## Exhibit4A_HydroShapes
Appendix A, Exhibit 4a - NEEM Hydro Shapes
hydro Capacity Factors by Block - Eastern Interconnection
(Blanks indicate no hydro from non-power dam potential in the region)
New Hydro from non-power dams |  | Summer | [9 empty] | Shoulder |  |  |  |  | Winter |  |  |  |  | Annual
| Hours | 10 | 25 | 75 | 100 | 200 | 300 | 400 | 500 | 800 | 1262 | 25 | 200 | 600 | 900 | 1203 | 25 | 100 | 400 | 700 | 935 | Capacity Factor
NEEM Region | Year | B1 | B2 | B3 | B4 | B5 | B6 | B7 | B8 | B9 | B10 | B11 | B12 | B13 | B14 | B15 | B16 | B17 | B18 | B19 | B20 | (calculated)
ENT | All | 0.172 | 0.222 | 0.238 | 0.245 | 0.24 | 0.241 | 0.258 | 0.242 | 0.284 | 0.299 | 0.173 | 0.378 | 0.387 | 0.43 | 0.404 | 0.476 | 0.543 | 0.533 | 0.524 | 0.515 | 0.378
FRCC | All | 0.352 | 0.318 | 0.307 | 0.294 | 0.282 | 0.262 | 0.255 | 0.294 | 0.259 | 0.252 | 0.492 | 0.336 | 0.33 | 0.271 | 0.297 | 0.249 | 0.223 | 0.22 | 0.217 | 0.231 | 0.267
IESO | All
MAPP_CA | All
MAPP_US | All
MISO_IN | All
MISO_MI | All
MISO_MO-IL | All | 0.461 | 0.559 | 0.592 | 0.618 | 0.626 | 0.646 | 0.681 | 0.623 | 0.684 | 0.719 | 0.366 | 0.487 | 0.503 | 0.556 | 0.547 | 0.368 | 0.418 | 0.406 | 0.397 | 0.39 | 0.56
MISO_W | All
MISO_WUMS | All | 0.456 | 0.504 | 0.52 | 0.558 | 0.59 | 0.62 | 0.653 | 0.598 | 0.62 | 0.654 | 0.367 | 0.529 | 0.545 | 0.598 | 0.581 | 0.41 | 0.458 | 0.441 | 0.431 | 0.422 | 0.56
NE | All
NEISO | All | 0.189 | 0.202 | 0.207 | 0.242 | 0.278 | 0.302 | 0.332 | 0.315 | 0.372 | 0.402 | 0.381 | 0.607 | 0.619 | 0.684 | 0.658 | 0.643 | 0.652 | 0.641 | 0.634 | 0.637 | 0.522
NonRTO_Midwest | All | 0.204 | 0.224 | 0.231 | 0.248 | 0.261 | 0.268 | 0.29 | 0.287 | 0.345 | 0.365 | 0.286 | 0.511 | 0.517 | 0.563 | 0.537 | 0.614 | 0.682 | 0.682 | 0.674 | 0.668 | 0.48
NYISO_A-F | All
NYISO_G-I | All
NYISO_J-K | All
PJM_E | All
PJM_ROM | All | 0.23 | 0.244 | 0.249 | 0.261 | 0.27 | 0.274 | 0.293 | 0.3 | 0.342 | 0.358 | 0.326 | 0.541 | 0.544 | 0.587 | 0.563 | 0.612 | 0.63 | 0.633 | 0.627 | 0.636 | 0.479
PJM_ROR | All | 0.363 | 0.436 | 0.46 | 0.481 | 0.488 | 0.502 | 0.532 | 0.493 | 0.551 | 0.58 | 0.327 | 0.507 | 0.517 | 0.571 | 0.554 | 0.446 | 0.501 | 0.492 | 0.483 | 0.476 | 0.527
SOCO | All | 0.117 | 0.142 | 0.151 | 0.154 | 0.151 | 0.15 | 0.159 | 0.153 | 0.173 | 0.182 | 0.136 | 0.286 | 0.289 | 0.312 | 0.296 | 0.354 | 0.424 | 0.408 | 0.397 | 0.382 | 0.267
SPP_N | All
SPP_S | All | 0.28 | 0.432 | 0.482 | 0.503 | 0.493 | 0.512 | 0.55 | 0.468 | 0.518 | 0.552 | 0.098 | 0.255 | 0.268 | 0.305 | 0.284 | 0.143 | 0.2 | 0.192 | 0.185 | 0.174 | 0.358
TVA | All | 0.251 | 0.273 | 0.281 | 0.284 | 0.279 | 0.274 | 0.286 | 0.291 | 0.322 | 0.332 | 0.262 | 0.423 | 0.422 | 0.443 | 0.429 | 0.586 | 0.637 | 0.629 | 0.62 | 0.616 | 0.426
VACAR | All | 0.188 | 0.182 | 0.18 | 0.182 | 0.184 | 0.18 | 0.19 | 0.214 | 0.213 | 0.218 | 0.211 | 0.298 | 0.303 | 0.315 | 0.308 | 0.304 | 0.324 | 0.318 | 0.311 | 0.314 | 0.267
ERCOT | All | 0.22 | 0.284 | 0.305 | 0.299 | 0.277 | 0.269 | 0.272 | 0.239 | 0.243 | 0.252 | 0.167 | 0.272 | 0.271 | 0.278 | 0.268 | 0.226 | 0.255 | 0.247 | 0.241 | 0.238 | 0.257
NWPP | All | 0.362 | 0.397 | 0.408 | 0.425 | 0.435 | 0.443 | 0.452 | 0.407 | 0.441 | 0.463 | 0.26 | 0.321 | 0.322 | 0.331 | 0.331 | 0.286 | 0.315 | 0.315 | 0.308 | 0.311 | 0.372
The input assumptions contained herein reflect a joint assumptions development process between EIPC, EIPC stakeholders and CRA for purposes of EIPC capacity expansion modeling.
As such, these inputs do not necessarily reflect the opinions or views of CRA or any individual EIPC stakeholder.

## Exhibit9_CapitalCostDetail
Appendix A, Exhibit 9 - Capital Cost Detail
| Technology |  | AEO: Base Overnight Costs in 2011 (2010$/kW) | Learning by 2025 | Base Overnight Capital Costs in 2025 ($2010/kW) | Gas Pipeline Cost | Electrical transmission | Rail Spur | Nuclear Decommissioning Cost | All-in Capital Cost in 2011 w/o IDC ($2010/kW) | All-in Capital Cost in 2025 w/o IDC ($2010/kW) | Sources
Nuclear | Nuclear |  | 5339 | 10% | 4805.1 | 0 | 21.92 | 0 | 253.9714 | 5614.8914 | 5080.9914 | [1]
PC Bituminous | Advanced Coal |  | 2844 | 5% | 2701.8 | 0 | 21.92 | 18.9873 | 0 | 2884.9073 | 2742.7073 | [2]
CC F-Frame | CC F-Frame |  | 978 | 5% | 929.1 | 9.98 | 21.92 | 0 | 0 | 1009.9 | 961 | [3]
CC H-Frame | CC H-Frame |  | 1003 | 5% | 952.85 | 9.98 | 21.92 | 0 | 0 | 1034.9 | 984.75 | [4]
CT F -Frame | CT F-Frame |  | 665 | 5% | 631.75 | 24.41 | 21.92 | 0 | 0 | 711.33 | 678.08 | [5]
IGCC Bituminous | IGCC |  | 3221 | 5% | 3059.95 | 0 | 21.92 | 18.9873 | 0 | 3261.9073 | 3100.8573 | [6]
IGCC Bituminous w/ Sequestration | IGCC w/seq |  | 5348 | 10.97% | 4761.55 | 0 | 21.92 | 18.9873 | 0 | 5388.9073 | 4802.4573 | [7]
Wind Cost Class 1 & 2 | Wind (options B&A) |  | 2438 | 10% | 2194.2 | 0 | 21.92 | 0 | 0 | 2459.92 | 2216.12 | [8]
Wind Offshore | Wind Offshore |  | 5975 | 20% | 4780 | 0 | 21.92 | 0 | 0 | 5996.92 | 4801.92 | [9]
PV | Photovoltaic |  | 4755 | 20% | 3804 | 0 | 21.92 | 0 | 0 | 4776.92 | 3825.92 | [10]
Solar Thermal | Solar Thermal |  | 4692 | 20% | 3753.6 | 0 | 21.92 | 0 | 0 | 4713.92 | 3775.52 | [11]
Landfill Gas | Landfill Gas |  | 2503.386 | 5% | 2378.2167 | 0 | 21.92 | 0 | 0 | 2525.306 | 2400.1367 | [12]
Biomass | Biomass |  | 3860 | 20% | 3088 | 0 | 21.92 | 18.9873 | 0 | 3900.9073 | 3128.9073 | [13]
Geothermal | Geothermal |  | 4141 | 10% | 3726.9 | 0 | 21.92 | 0 | 0 | 4162.92 | 3748.82 | [14]
| US Hydro |  | 3076 | 0 | 3076 |  | 21.92 |  |  | 3098 | 3098
Wind Options A&B based on New Gen Subteam Recommendations (see summary document)
| [1] | Overnight Capital Costs: AEO 2011 ER, Table 1. Learning Assumptions: AEO 2010 Assumptions, Table 8.3. Contingency and Optimism factors included in AEO 2011 ER overnight costs;
22% Owner's costs also included, Table 12-1. Electric transmission source: PJM's "CONE Combined Cycle Revenue Requirements Update", Aug 26, 2008, Table 2, page 3.
Nuclear Decommissioning Cost: CRA analysis.
| [2] | Overnight Capital Costs: AEO 2011 ER, Table 1. Learning Assumptions: AEO 2010 Assumptions, Table 8.3. Contingency and Optimism factors included in AEO 2011 ER overnight costs;
18% Owner's costs also included, Table 3-2. Electric transmission source: PJM's "CONE Combined Cycle Revenue Requirements Update", Aug 26, 2008, Table 2, page 3. Rail spur: CRA assumption.
| [3] | Overnight Capital Costs: AEO 2011 ER, Table 1. Learning Assumptions: AEO 2010 Assumptions, Table 8.3. Contingency and Optimism factors included in AEO 2011 ER overnight costs;
20% Owner's costs also included, Table 5-1. Owner's Cost: CRA analysis. Gas pipeline source: PJM's "CONE Combined Cycle Revenue Requirements Update", Aug 26, 2008, Table 2, page 3.
Electric transmission source: PJM's "CONE Combined Cycle Revenue Requirements Update", Aug 26, 2008, Table 2, page 3.
| [4] | Overnight Capital Costs: AEO 2011 ER, Table 1. Learning Assumptions: AEO 2010 Assumptions, Table 8.3. Contingency and Optimism factors included in AEO 2011 ER overnight costs;
20% Owner's costs also included, Table 6-1. Gas pipeline source: PJM's "CONE Combined Cycle Revenue Requirements Update", Aug 26, 2008, Table 2, page 3. Electric transmission source: PJM's
CONE Combined Cycle Revenue Requirements Update, Aug 26, 2008, Table 2, page 3.
| [5] | Overnight Capital Costs: AEO 2011 ER, Table 1. Learning Assumptions: AEO 2010 Assumptions, Table 8.3. Contingency and Optimism factors included in AEO 2011 ER overnight costs;
20% Owner's costs also included, Table 9-1. Gas pipeline source: PJM's "CONE Revenue Requirements 2008 Update", Table 5, page 14. PJM's "CONE Revenue Requirements 2008 Update", Table 5, p14.
| [6] | Overnight Capital Costs: AEO 2011 ER, Table 1. Learning Assumptions: AEO 2010 Assumptions, Table 8.3. Contingency and Optimism factors included in AEO 2011 ER overnight costs;
18% Owner's costs also included, Table 10-2. Electric transmission source: PJM's "CONE Combined Cycle Revenue Requirements Update", Aug 26, 2008, Table 2, page 3. Rail spur: CRA assumption.
| [7] | Overnight Capital Costs: AEO 2011 ER, Table 1. Learning Assumptions: AEO 2010 Assumptions, Table 8.3. Learning for IGCC with CCS equals the weighted average of the 5% learning for IGCC
and the 20% learning for CCS from AEO 2010. Contingency and Optimism factors included in AEO 2011 ER overnight costs; 20% Owner's costs also included, Table 11-1. Electric transmission source:
PJM's "CONE Combined Cycle Revenue Requirements Update", Aug 26, 2008, Table 2, page 3. Rail spur source: CRA assumption.
| [8] | Overnight Capital Costs: AEO 2011 ER, Table 1. Learning Assumptions: AEO 2010 Assumptions, Table 8.3. Contingency and Optimism factors included in AEO 2011 ER overnight costs;
6% Owner's costs also included, Table 21-1. Electric transmission source: NREL's Wind Deployment System (WinDS) Model - average interconnection cost for the least expensive 300 GW in the US.
| [9] | Overnight Capital Costs: AEO 2011 ER, Table 1. Learning Assumptions: AEO 2010 Assumptions, Table 8.3. Contingency and Optimism factors included in AEO 2011 ER overnight costs;
25% Owner's costs also included, Table 22-1. Electric transmission source: assumed to be located near load center.
| [10] | Overnight Capital Costs: AEO 2011 ER, Table 1. Learning Assumptions: AEO 2010 Assumptions, Table 8.3. Contingency and Optimism factors included in AEO 2011 ER overnight costs;
12% Owner's costs also included, Table 24-2. Electric transmission source: Assumed to be the same as wind.
| [11] | Overnight Capital Costs: AEO 2011 ER, Table 1. Learning Assumptions: AEO 2010 Assumptions, Table 8.3. Contingency and Optimism factors included in AEO 2011 ER overnight costs;
15% Owner's costs also included, Table 23-1. Electric transmission source: Assumed to be the same as wind.
| [12] | AEO 2010 Assumptions, Tables 8.2 & 8.3. Learning Assumptions: AEO 2010 Assumptions, Table 8.3. Electrical transmission cost assumed to be the same as nuclear, coal, CC's, etc.
| [13] | Overnight Capital Costs: AEO 2011 ER, Table 1. Learning Assumptions: AEO 2010 Assumptions, Table 8.3. Contingency and Optimism factors included in AEO 2011 ER overnight costs;
20% Owner's costs also included, Table 14-1. Electric transmission source: PJM's "CONE Combined Cycle Revenue Requirements Update", Aug 26, 2008, Table 2, page 3. Rail spur: CRA assumption.
| [14] | Overnight Capital Costs: AEO 2011 ER, Table 1. Learning Assumptions: AEO 2010 Assumptions, Table 8.3. Contingency and Optimism factors included in AEO 2011 ER overnight costs;
18% Owner's costs also included, Table 17-1. Electric transmission source: Assumed to be the same as wind.
All-in Capital Cost w/o IDC ($2010/kW)
| Technology |  | 2011 | 2015 | 2020 | 2025 | 2030
| Nuclear |  | 5615 | 5462 | 5272 | 5081 | 5081
| Advanced Coal |  | 2885 | 2844 | 2793 | 2743 | 2743
| CC H-Frame |  | 1035 | 1021 | 1003 | 985 | 985
| CT |  | 711 | 702 | 690 | 678 | 678
| IGCC |  | 3262 | 3216 | 3158 | 3101 | 3101
| IGCC w/seq |  | 5389 | 5221 | 5012 | 4802 | 4802
| Wind |  | 2460 | 2390 | 2303 | 2216 | 2216
| Wind Offshore |  | 5997 | 5655 | 5229 | 4802 | 4802
| Photovoltaic |  | 4777 | 4505 | 4166 | 3826 | 3826
| Solar Thermal |  | 4714 | 4446 | 4111 | 3776 | 3776
| Landfill Gas |  | 2525 | 2490 | 2445 | 2400 | 2400
| Biomass |  | 3901 | 3680 | 3405 | 3129 | 3129
| Geothermal |  | 4163 | 4045 | 3897 | 3749 | 3749
| US Hydro |  | 3098 | 3098 | 3098 | 3098 | 3098
Note: 2010 costs are assumed to equal 2011 costs. 2015 and 2020 costs are interpolated on a straightline basis between 2010 and 2025. 2030 costs are assumed to equal 2025 costs.
CCs are assumed to use F-Frame technology until 2015 when the switch is made to H-Frame technology.

## Exhibit12_NewResourceLimits
Appendix A, Exhibit 12 - New Resource Limits
Cumulative New Build GW Limit Potential by NEEM Region | [5 empty] | Note: Forced New Builds are included in this constraint
| Pulverized Coal | Nuclear | On-Shore Wind Class 3 | On-Shore Wind Class 4+ | Off-Shore Wind | Biomass | Photo-voltaic | Landfill Gas | Geoth- ermal | Solar Thermal | IGCC-CCS | Hydro from Non-Power Dams
AZ_NM_SNV | ∞ | ∞ | 224.9 | 107 | - | 6.5 | 10 | 0.05 | 1.5 | 10 | ∞
ENT | ∞ | ∞ | 2.3 | 0.1 | - | 10.1 | 5 | 0.1 | 0 | 0 | ∞ | 1.109
ERCOT | ∞ | ∞ | 286.9 | 97.2 | - | 4.1 | 10 | 0.4 | 0 | 0 | ∞ | 0.628
FRCC | ∞ | ∞ | - | - | - | 2 | 10 | 0.2 | 0 | 0 | ∞ | 0.028
MAPP_US | ∞ | ∞ | 279.5 | 602.5 | - | 5.4 | 1 | 0 | 0 | 0 | ∞
MISO_IN | ∞ | ∞ | 102.3 | 0 | 0.8 | 6.1 | 1.3 | 0.1 | 0 | 0 | ∞
MISO_MI | ∞ | ∞ | 56.8 | 0.6 | 4.4 | 6.1 | 1.3 | 0.1 | 0 | 0 | ∞
MISO_MO_IL | ∞ | ∞ | 105.7 | 5.9 | - | 8.9 | 7 | 0.4 | 0 | 0 | ∞ | 0.28
MISO_W | ∞ | ∞ | 775 | 1199.9 | - | 5.4 | 1 | 0 | 0 | 0 | ∞
MISO_WUMS | ∞ | ∞ | 16.5 | 0.3 | 2.1 | 3.2 | 2 | 0.2 | 0 | 0 | ∞ | 0.001
NE | ∞ | ∞ | 417.8 | 464.2 | - | 10.8 | 2 | 0.1 | 0 | 0 | ∞
NEISO | 0 | ∞ | 16.9 | 5.28 | 8.5 | 1.7 | 12 | 0.7 | 0 | 0 | 4 | 0.003
NonRTO_Midwest | ∞ | ∞ | 0.1 | 0 | - | 6.1 | 1.3 | 0.1 | 0 | 0 | ∞ | 0.746
NP15 | 0 | ∞ | 10.8 | 3.4 | 0.1 | 0.8 | 10 | 0.6 | 0.6 | 0.1 | ∞
NWPP | ∞ | ∞ | 653.3 | 591.1 | 0.2 | 9.1 | 5 | 0.3 | 0.5 | 0 | ∞ | 0.335
NYISO_A-F | 0 | ∞ | 12.7 | 0.8 | 0.5 | 1 | 4 | 0.4 | 0 | 0 | ∞
NYISO_G-I | 0 | ∞ | 0.3 | 0.1 | 0.2 | 0.8 | 2 | 0.2 | 0 | 0 | ∞
NYISO_J-K | 0 | 0 | 0.2 | 0.2 | 2.4 | 0 | 4 | 0.4 | 0 | 0 | 0
PJM_E | 0 | ∞ | 3.2 | 0.5 | 9.6 | 0.3 | 2 | 0.1 | 0 | 0 | ∞
PJM_ROM | ∞ | ∞ | 5.8 | 1.2 | 16.9 | 2.4 | 4 | 0.3 | 0 | 0 | ∞ | 0.678
PJM_ROR | ∞ | ∞ | 50.4 | 3.2 | 20.2 | 10.6 | 6.9 | 0.4 | 0 | 0 | ∞ | 0.503
RMPA | ∞ | ∞ | 417.1 | 539.9 | - | 3.7 | 5 | 0.1 | 2.6 | 9.4 | ∞
SOCO | ∞ | ∞ | 0.1 | 0 | - | 6.6 | 2 | 0.1 | 0 | 0 | ∞ | 0.867
SP15 | 0 | ∞ | 31.2 | 14.9 | - | 0.7 | 10 | 0.6 | 1.5 | 10 | ∞
SPP_N | ∞ | ∞ | 292.8 | 597.7 | - | 6.4 | 2 | 0.1 | 0 | 0 | ∞
SPP_S | ∞ | ∞ | 420.4 | 496.5 | - | 4.5 | 2 | 0.1 | 0 | 0 | ∞ | 0.091
TVA | ∞ | ∞ | 0.1 | 0 | - | 7.4 | 2 | 0.1 | 0 | 0 | ∞ | 0.027
VACAR | ∞ | ∞ | 2.8 | 0.7 | 39.3 | 7 | 1.3 | 0.1 | 0 | 0 | ∞ | 0.052
ALB | 0 | ∞ | 0 | 0.1 | 0 | 0 | 0 | 0 | 0 | 0 | 0
BC | 0 | ∞ | 0 | 0.3 | 0 | 0 | 0 | 0 | 0 | 0 | 0
OH | 0 | ∞ | 0 | 300 | 6.4 | 0 | 0.1 | 0 | 0 | 0 | 0
MAPP_CA | 0 | ∞ | 0 | 300 | 0 | 0 | 0 | 0 | 0 | 0 | 0
Total | ∞ | ∞ | 4202.7 | 5338.5 | 111.5 | 137.7 | 126.1 | 6.5 | 6.7 | 29.5 | ∞ | 5.348
New Pulverized Coal assumed not to be built in California, New York, New England, PJM East, and Canada
New Nuclear assumed not to be built in California or near New York City
CCS is a proposed CRA assumption. |  | PV and solar thermal are proposed CRA assumptions.
On- and Off-shore wind resource potential based on Win DS base case
Biomass based on CRA judgment, informed by USDA/DOE 2005 "Billion Ton Study".
Landfill gas based on CRA judgment, informed by EPA NEEDS report (2006).
Geothermal based on Lovekin & Pletka, GRC Transactions, vol. 33, 2009 (note: could be used for capital costs in lieu of AEO 2011)
Yellow values are updates from CRA 2/3/11
Onshore Winds have had a Class 3 category added and Class 4+ values changed based on NREL data, see Exhibit 11
Cumulative GW of New Build Allowed in Total U.S. and Canada through This Year
Note: If %, represents % of total in table above; Forced Builds are included in constraint; if no figure listed the table above applies
| 2010 | 2015 | 2020 | 2025 | 2030 | 2035 | 2040 | 2045 | 2050
Pulverized Coal | 0 | F | F+10
Nuclear | 0 | F1 | *F2 | *F2+15 | *F2+50 | *F2+100 | *F2+150 | *F2+200 | *F2+250
On-Shore Wind | 0 | F | F+175
Off-Shore Wind | 0 | F | F+20
Biomass | 0 | F | 25% | 0.5 | 75% | 100%
Photovoltaic | 0 | F | 10
Landfill Gas | 0 | F | 33% | 0.67 | 100%
Geo Thermal | 0 | F | 33%
Solar Thermal | 0 | F | 33%
IGCC-CCS | 0 | F | F+3 | F+18 | F+48 | [5 empty] | 50% increase
IGCC | 0 | F | F+60
CCS Retrofits | 0 | F | F+7.5 | F+37.5 | F+97.5 | [5 empty] | over BAU
Hydro from non-power dams |  |  | 0.5 | 1
F: Forced builds only | * F2 = F1 + (2016-2020 nuclear builds)
Represents practical constraints on building over time, such as permitting/siting, construction lead times. CRA assumptions.
2020 limits in place for all technologies, most other types unlimited (other than in table above) by 2025
Transfer limits, reserve margins, hurdle rates, and intermittent resource limits will limit construction inside any particular NEEM region
Nuclear likely to be highly economic in certain scenarios, thus on-going limitations in place to represent licensing issues.
IGCC-CCS not available until 2020 (for economic builds); CCS Retrofits available in the same year.
The input assumptions contained herein reflect a joint assumptions development process between EIPC, EIPC stakeholders and CRA for purposes of EIPC capacity expansion modeling.
As such, these inputs do not necessarily reflect the opinions or views of CRA or any individual EIPC stakeholder.

## Exhibit24_CarbonModeling
National Carbon Policy
CRA to determine value of Carbon Tax based on goal of 42% reduction in Carbon emissions from 2005 levels by 2030 and 80% reduction by 2050 |  |  | Carbon tax level set such that MRN-NEEM U.S. CO2 emissions are approximately 3477.91 million metric tons in 2030 and 1199.28 in 2050.
Initial tax set at $30/ton tax in 2015 increasing 7$/year, adjusted by CRA to reach desired target |  | Carbon Tax value equal in Futures 2, 3 and 8
| 2010 | 2011 | 2012 | 2013 | 2014 | 2015 | 2016 | 2017 | 2018 | 2019 | 2020 | 2021 | 2022 | 2023 | 2024 | 2025 | 2026 | 2027 | 2028 | 2029 | 2030
National Carbon Tax $/ton | 0 | 0 | 0 | 0 | 0 | TBD | TBD | TBD | TBD | TBD | TBD | TBD | TBD | TBD | TBD | TBD | TBD | TBD | TBD | TBD | TBD
Regional Carbon Policy
| Values raised from $1.86 based on recent decisions within RGGI | RGGI removed in 2015 with application of national Carbon Policy
| 2010 | 2011 | 2012 | 2013 | 2014 | 2015 | 2016 | 2017 | 2018 | 2019 | 2020 | 2021 | 2022 | 2023 | 2024 | 2025 | 2026 | 2027 | 2028 | 2029 | 2030
RGGI States $/tCO2 | 1.89 | 1.89 | 1.89 | 1.89 | 1.89 | 0 | 0 | 0 | 0 | 0 | 0 | 0 | 0 | 0 | 0 | 0 | 0 | 0 | 0 | 0 | 0
Cost adder only applicable to RGGI states: |  | CT, DE, MA, MD, ME, NH, NJ, NY, RI and VT
Sources
CRA information
RGGI Nov. 12 Stakeholder Meeting RGGI Modeling Review |  | http://www.rggi.org/stakeholder_meeting

## Exhibit21_MRN Inputs
Appendix A, Exhibit 21: Key MRN Parameters (formerly Exhibit 19)
|  | 2010 | 2015 | 2020 | 2025 | 2030 | 2035 | 2040 | 2045 | 2050
Energy Prices | Gas Wellhead Price (2009 dollars per million Btu)* | 4.0951 | 4.2562 | 4.5855 | 5.324 | 5.757 | 6.3658 | 7.039 | 7.7833 | 8.6064 | (a)
| World crude oil price (2009 dollars per barrel) | 74.8593 | 86.9385 | 98.709 | 107.5323 | 112.3452 | 114.0502 | 115.7811 | 117.5382 | 119.322 | (a)
Resources/Endowments | Gas supply resource index (2010 = 1)* | 1 | 1.0365 | 1.0795 | 1.1086 | 1.1587 | 1.224 | 1.2929 | 1.3658 | 1.4427 | (a)
Macro economic | GDP Index (2010 = 1) | 1 | 1.1601 | 1.3177 | 1.5138 | 1.7196 | 1.9432 | 2.1959 | 2.4814 | 2.804 | (a) (c)
Alternate transporation fuels defaults | Cost of Ethanol (relative to gasoline) | 1.09 | 1.34 | 1.41 | 1.44 | 1.44 | 1.44 | 1.44 | 1.44 | 1.44
| Cost of advanced biodiesel (relative to gasoline) | 0.15 | 0.33 | 0.58 | 1.19 | 1.38 | 1.38 | 1.38 | 1.38 | 1.38
New vehicle technologies defaults | Plug to Wheels Electricity Usage for PHEV40 KWH per Mile | 0.36 | 0.345 | 0.33 | 0.31 | 0.29 | 0.28 | 0.27 | 0.255 | 0.24
| Plug to Wheels Electricity Usage for BEV100 KWH per Mile | 0.36 | 0.345 | 0.33 | 0.31 | 0.29 | 0.28 | 0.27 | 0.255 | 0.24
| % of time on electric engine for PHEV40 | 0.5 | 0.55 | 0.6 | 0.62 | 0.64 | 0.655 | 0.67 | 0.685 | 0.7
| Vehicle cost premium for PHEV40 (relative to conventional) | 2 | 1.8 | 1.71 | 1.65 | 1.59 | 1.54 | 1.5 | 1.46 | 1.42 | (b)
| Vehicle cost premium for BEV100 (relative to conventional) | 4.19 | 3.46 | 3.16 | 2.92 | 2.73 | 2.55 | 2.4 | 2.25 | 2.12 | (b)
| miles per gallon of Internal Combustion Engine in PHEV40 | 30 | 34.55 | 39.1 | 41 | 42.9 | 44.35 | 45.8 | 47 | 48.2
New vehicle stock (millions) | Plug-in 10/40 Gasoline Hybrid | 0 | 0.17 | 0.49 | 1.14 | 2.23 | 3.55 | 5.65 | 9 | 14.32 | (a) (d)
| 100/200 Mile Electric Vehicle | 0.02 | 0.13 | 0.32 | 0.64 | 1.07 | 1.51 | 2.12 | 2.99 | 4.2 | (a) (d)
Total VMT for Light-Duty Vehicles (billions of miles) |  | 2733.552 | 2947.1597 | 3199.0596 | 3465.4707 | 3753.7415 | 4043.7061 | 4356.0695 | 4692.562 | 5055.0475 | (a)
Alternative Fuel VMT (billions of miles) | Plug-in 10/40 Gasoline Hybrid | 0 | 1.9531 | 5.935 | 14.3818 | 28.6389 | 46.2024 | 74.5372 | 120.2491 | 193.9949 | (a)
| 100/200 Mile Electric Vehicle | 0.2882 | 1.4878 | 3.7443 | 7.776 | 13.2829 | 18.9172 | 26.9413 | 38.369 | 54.6441 | (a)
Emissions factors for transport fuel defaults | Gasoline (CO2e/MJ) | 96 | 96 | 96 | 96 | 96 | 96 | 96 | 96 | 96
| Ethanol (CO2e/MJ) | 73 | 73 | 73 | 73 | 73 | 73 | 73 | 73 | 73
| Advanced biodiesel (CO2e/MJ) | 19 | 19 | 19 | 19 | 19 | 19 | 19 | 19 | 19
Carbon tax | Carbon tax (in $ per metric ton of CO2) | 0 | 30 | TBD | TBD | TBD | TBD | TBD | TBD | TBD
* Gas price and gas resource are interdependent. Tightening or loosening the gas resource will be used to obtain high and low gas price sensitivities
(a) Data based on ER AEO2011 through 2035. Growth after 2035 based on growth from 2030 to 2035
(b) CRA may modify these two parameters as needed to approximately match the PHEV/BEV AEO 2011 new vehicle stock projection. These two parameters then will be modified to create higher EV penetration sensitivities.
(c) The GDP parameters can be modified to create high or low economic growth sensitivities
(d) Updated 2/3/11 to include Light Duty trucks within the New Vehicle stock
The input assumptions contained herein reflect a joint assumptions development process between EIPC, EIPC stakeholders and CRA for purposes of EIPC capacity expansion modeling.
As such, these inputs do not necessarily reflect the opinions or views of CRA or any individual EIPC stakeholder.

## Table5_IntermittentRsvContr
Table 5 - Intermittent Resource Contributions
NEEM Region | Technology | Reserve Contribution
All Regions | Photovoltaic | 30%
All Regions | Solar Thermal | 30%
All Regions | Offshore Wind | 30% | Based on EWITS ELCC for Isolated Regions Scenario (weighted average extrapolation) and GE integration studies for NY, New England (CRA had 20%)
California | Wind | 25%
Canada | Wind | 20%
ERCOT | Wind | 9%
New York | Wind | 15% | Based on NYISO input and consideration of September 2010 NYISO Wind Integration Study (http://bit.ly/hP7bm3 ) and wind data for subsequent years from the ISO (CRA had 10%)
PJM (-E, -ROM, -ROR) | Wind | 13%
SPP (including NE) | Wind | 15% | Changed per SSC approval of SPP request for change
TVA | Wind | 12%
IESO | Wind | 11%
MAPP_CA | Wind | 11%
All Other Regions | Wind | 15%

## Table 7_NewBuildCostParameters
Table 7 - New Build Costs and Characteristics
2/15/11- Capital costs changed to match 2015 and 2025 costs from Exhibit 9. Previously, this table mistakenly had costs for 2010 and 2020.
| Capital Costs |  | Performance Data
Technology | 2015 All-in Capital Cost (2010$/kW) | 2025 All-in Capital Cost (2010$/kW) | Total FOM (2010$/kW-yr) | Total VOM (2010$/MWh) | 2010 Heat Rate - HHV (Btu/kWh) | 2015+ Heat Rate - HHV (Btu/kWh)
Nuclear | 5462.3485 | 5080.9914 | 88.75 | 2.04 | 10488 | 10488
Advanced Coal | 2844.2788 | 2742.7073 | 29.67 | 4.25 | 9000 | 8600
CC H-Frame | 1020.5714 | 984.75 | 14.39 | 3.43 | 7050 | 6120
CT | 701.83 | 678.08 | 6.7 | 9.87 | 9750 | 9750
IGCC | 3215.8931 | 3100.8573 | 48.9 | 6.87 | 8700 | 8700
IGCC w/seq | 5221.3502 | 4802.4573 | 69.3 | 8.04 | 10700 | 10002
Wind | 2390.2629 | 2216.12 | 28.07 | 0 | NA | NA
Wind Offshore | 5655.4914 | 4801.92 | 53.33 | 0 | NA | NA
Photovoltaic | 4505.2057 | 3825.92 | 16.7 | 0 | NA | NA
Solar Thermal | 4445.8057 | 3775.52 | 64 | 0 | NA | NA
Landfill Gas | 2489.5433 | 2400.1367 | 120.3265 | 0 | 13648 | 13648
Biomass | 3680.3359 | 3128.9073 | 100.5 | 5 | 13500 | 13500
Geothermal | 4044.6057 | 3748.82 | 84.27 | 9.64 | NA | NA
US Hydro | 3098 | 3098 | 14.24 | 0 | NA | NA
CRA only models H-Frame CC so F-frame CC not listed.
Wind Options A&B based on New Gen Subteam Recommendations (see summary document)
The amount of improvement in Advanced Coal, CC H-Frame and IGCC w/ Seq. heat rate between 2010 and 2015+ is increased by 50%.
The input assumptions contained herein reflect a joint assumptions development process between EIPC, EIPC stakeholders and CRA for purposes of EIPC capacity expansion modeling.
As such, these inputs do not necessarily reflect the opinions or views of CRA or any individual EIPC stakeholder.
Note on F7: CRA International: add 400 to start at AEO 2010 starting value
Note on G11: CRA International: ratio

## Table14_IntermittentGenLimits
Table 14 - Intermittent Generation Limits (annual MWh basis)
Intermittency Region | NEEM Regions | SSC Consensus
SPP+ | SPP-S, SPP-N, NE, ENT, TVA, SOCO, FRCC, VACAR | 35%
PJM+ | PJM_E, PJM_ROM, PJM_ROR, MAPP_US, MAPP_CA, MISO_W, MISO_MI, MISO_WUMS, MISO_IN, MISO_MO_IL, Non-RTO Midwest | 35%
New York+ | NYISO_A-F, NYISO_G-I, NYISO_J-K, NEISO | 35%
IESO | IESO | 35%
The input assumptions contained herein reflect a joint assumptions development process between EIPC, EIPC stakeholders and CRA for purposes of EIPC capacity expansion modeling.
As such, these inputs do not necessarily reflect the opinions or views of CRA or any individual EIPC stakeholder.

## F2S1-Rev Xfr Limit 75%
| Title | Short Description
Future | National Carbon | Future 2: Federal Carbon Constraint -- National Implementation
Sensitivity | F2S1:Rev Xfr Limit 75% | Revised transfer capability -- overload charges at 75% of avg shadow prices
Worksheets Affected

## F2S2-Rev Xfr Limit 25%
| Title | Short Description
Future | National Carbon | Future 2: Federal Carbon Constraint -- National Implementation
Sensitivity | F2S2:Rev Xfr Limit 25% | Revised transfer capability -- Overload charges at 25% of avg shadow prices
Worksheets Affected

## F2S3-Friction Rate Adjustment
| Title | Short Description
Future | National Carbon | Future 2: Federal Carbon Constraint -- National Implementation
Sensitivity | F2S3:Friction Rate Adjustment | Reduce friction charges (50%)
Worksheets Affected | Exhibit 18
Appendix A, Exhibit 18 - Wheeling Charges, Trading Friction, and Total Hurdle
Working DRAFT | Updated 3/17/11 from CRA
From | To | Wheeling Cost 2010$/MWh | Trading Friction 2010$/MWh | Total Hurdle 2010$/MWh | Original Friction
ENT | MISO_MO-IL | 3 | 2.5 | 5.5 | 5
ENT | SOCO | 3 | 2.5 | 5.5 | 5
ENT | SPP_N | 3 | 2.5 | 5.5 | 5
ENT | SPP_S | 3 | 2.5 | 5.5 | 5
ENT | TVA | 3 | 2.5 | 5.5 | 5
ERCOT | SPP_S | 3 | 2.5 | 5.5 | 5
FRCC | SOCO | 3 | 2.5 | 5.5 | 5
MAPP_CA | MAPP_US | 4 | 1.5 | 5.5 | 3
MAPP_CA | MISO_W | 0 | 0 | 0 | 0
MAPP_CA | OH | 5 | 1.5 | 6.5 | 3
MAPP_US | MAPP_CA | 4 | 1.5 | 5.5 | 3
MAPP_US | MISO_W | 4 | 1.5 | 5.5 | 3
MAPP_US | NE | 4 | 1.5 | 5.5 | 3
MAPP_US | NWPP_Coal | 5 | 1.5 | 6.5 | 3
MAPP_US | RMPA | 5 | 1.5 | 6.5 | 3
MISO_IN | MISO_MI | 0 | 0 | 0 | 0
MISO_IN | MISO_MO-IL | 0 | 0 | 0 | 0
MISO_IN | NonRTO_Midwest | 5 | 1.5 | 6.5 | 3
MISO_IN | PJM_ROR | 0 | 1 | 1 | 2
MISO_MI | MISO_IN | 0 | 0 | 0 | 0
MISO_MI | MISO_WUMS | 0 | 0 | 0 | 0
MISO_MI | OH | 5 | 1.5 | 6.5 | 3
MISO_MI | PJM_ROR | 0 | 1 | 1 | 2
MISO_MO-IL | ENT | 5 | 1.5 | 6.5 | 3
MISO_MO-IL | MISO_IN | 0 | 0 | 0 | 0
MISO_MO-IL | MISO_W | 0 | 0 | 0 | 0
MISO_MO-IL | PJM ROR | 0 | 1 | 1 | 2
MISO_MO-IL | SPP_N | 5 | 1.5 | 6.5 | 3
MISO_MO-IL | TVA | 5 | 1.5 | 6.5 | 3
MISO_W | MAPP_CA | 0 | 0 | 0 | 0
MISO_W | MAPP_US | 4 | 1.5 | 5.5 | 3
MISO_W | MISO_IN | 0 | 0 | 0 | 0
MISO_W | MISO_MO-IL | 0 | 0 | 0 | 0
MISO_W | MISO_WUMS | 0 | 0 | 0 | 0
MISO_W | NE | 4 | 1.5 | 5.5 | 3
MISO_W | OH | 5 | 1.5 | 6.5 | 3
MISO_W | PJM ROR | 0 | 1 | 1 | 2
MISO_W | SPP-N | 4 | 1.5 | 5.5 | 3
MISO_WUMS | MISO_MI | 0 | 0 | 0 | 0
MISO_WUMS | MISO_W | 0 | 0 | 0 | 0
MISO_WUMS | PJM_ROR | 0 | 1 | 1 | 2
NE | MAPP_US | 2 | 1.5 | 3.5 | 3
NE | MISO_W | 2 | 1.5 | 3.5 | 3
NE | RMPA | 2 | 1.5 | 3.5 | 3
NE | SPP_N | 0 | 0 | 0 | 0
NEISO | NYISO_A-F | 0 | 1.5 | 1.5 | 3
NEISO | NYISO_GHI | 0 | 1.5 | 1.5 | 3
NEISO | NYISO_JK | 0 | 1.5 | 1.5 | 3
NonRTO_Midwest | MISO_IN | 3 | 2.5 | 5.5 | 5
NonRTO_Midwest | TVA | 3 | 2.5 | 5.5 | 5
NWPP_Coal | MAPP_US | 3 | 2.5 | 5.5 | 5
NYISO_A-F | NEISO | 0 | 1.5 | 1.5 | 3
NYISO_A-F | NYISO_GHI | 0 | 0 | 0 | 0
NYISO_A-F | OH | 4 | 1.5 | 5.5 | 3
NYISO_A-F | PJM_ROM | 5 | 1.5 | 6.5 | 3
NYISO_GHI | NEISO | 0 | 1.5 | 1.5 | 3
NYISO_GHI | NYISO_A-F | 0 | 0 | 0 | 0
NYISO_GHI | NYISO_JK | 0 | 0 | 0 | 0
NYISO_GHI | PJM_E | 5 | 1.5 | 6.5 | 3
NYISO_JK | NEISO | 0 | 1.5 | 1.5 | 3
NYISO_JK | NYISO_GHI | 0 | 0 | 0 | 0
NYISO_JK | PJM_E | 5 | 1.5 | 6.5 | 3
OH | MAPP_CA | 2 | 2.5 | 4.5 | 5
OH | MISO_MI | 2 | 2.5 | 4.5 | 5
OH | MISO_W | 2 | 2.5 | 4.5 | 5
OH | NYISO_A-F | 2 | 2.5 | 4.5 | 5
PJM_E | NYISO_GHI | 3 | 1.5 | 4.5 | 3
PJM_E | NYISO_JK | 3 | 1.5 | 4.5 | 3
PJM_E | PJM_ROM | 0 | 0 | 0 | 0
PJM_ROM | NYISO_A-F | 3 | 1.5 | 4.5 | 3
PJM_ROM | PJM_E | 0 | 0 | 0 | 0
PJM_ROM | PJM_ROR | 0 | 0 | 0 | 0
PJM_ROR | MISO_IN | 0 | 1 | 1 | 2
PJM_ROR | MISO_MI | 0 | 1 | 1 | 2
PJM_ROR | MISO_MO-IL | 0 | 1 | 1 | 2
PJM_ROR | MISO_W | 0 | 1 | 1 | 2
PJM_ROR | MISO_WUMS | 0 | 1 | 1 | 2
PJM_ROR | NonRTO_Midwest | 3 | 1.5 | 4.5 | 3
PJM_ROR | PJM_ROM | 0 | 0 | 0 | 0
PJM_ROR | TVA | 3 | 1.5 | 4.5 | 3
PJM_ROR | VACAR | 3 | 1.5 | 4.5 | 3
RMPA | MAPP_US | 3 | 2.5 | 5.5 | 5
RMPA | NE | 3 | 2.5 | 5.5 | 5
RMPA | SPP_N | 3 | 2.5 | 5.5 | 5
SOCO | ENT | 5 | 2.5 | 7.5 | 5
SOCO | FRCC | 5 | 2.5 | 7.5 | 5
SOCO | TVA | 5 | 2.5 | 7.5 | 5
SOCO | VACAR | 5 | 2.5 | 7.5 | 5
SPP_N | ENT | 2 | 1.5 | 3.5 | 3
SPP_N | MISO_MO-IL | 2 | 1.5 | 3.5 | 3
SPP_N | MISO_W | 2 | 1.5 | 3.5 | 3
SPP_N | NE | 0 | 0 | 0 | 0
SPP_N | RMPA | 2 | 1.5 | 3.5 | 3
SPP_N | SPP_S | 0 | 0 | 0 | 0
SPP_S | AZ_NM_SNV_Coal | 2 | 1.5 | 3.5 | 3
SPP_S | ENT | 2 | 1.5 | 3.5 | 3
SPP_S | ERCOT | 2 | 1.5 | 3.5 | 3
SPP_S | SPP_N | 0 | 0 | 0 | 0
TVA | ENT | 4 | 2.5 | 6.5 | 5
TVA | MISO-MO-IL | 4 | 2.5 | 6.5 | 5
TVA | NonRTO_Midwest | 4 | 2.5 | 6.5 | 5
TVA | PJM_ROR | 4 | 2.5 | 6.5 | 5
TVA | SOCO | 4 | 2.5 | 6.5 | 5
TVA | VACAR | 4 | 2.5 | 6.5 | 5
VACAR | PJM_ROR | 2 | 2.5 | 4.5 | 5
VACAR | SOCO | 2 | 2.5 | 4.5 | 5
VACAR | TVA | 2 | 2.5 | 4.5 | 5
The input assumptions contained herein reflect a joint assumptions development process between EIPC, EIPC stakeholders and CRA for purposes of EIPC capacity expansion modeling.
As such, these inputs do not necessarily reflect the opinions or views of CRA or any individual EIPC stakeholder.

## F2S4_High_Load
| Title | Short Description
Future | National Carbon | Future 2: Federal Carbon Constraint -- National Implementation
Sensitivity | F2S4-High Load Growth | High load growth
Worksheets Affected
Table 2
Table 3
Table 2 - Energy Demand | [5 empty] | Table 3 - Peak Demand
Updated for AEO2011 growth rates after 2020 - 2/8/11 |  |  |  |  | Growth Adder
1%
NEEM Region | AEO Region for 2020+ Growth Rate | 2011 Energy (GWh) | 2011-2020 Growth Rate | 2020-2050 Growth Rate |  | NEEM Region | Reserve Margin Region | AEO Region for 2020+ Growth Rate | 2011 Peak (MW) | 2011-2020 Growth Rate | 2020-2050 Growth Rate
AZ_NM_SNV_Coal | AZNM | 124203 | 2.9% | 2.32% |  | AZ_NM_SNV_Coal | AZ_NM_SNV | AZNM | 27169 | 2.93% | 2.32%
ENT | SRDA | 159507 | 2.39% | 1.54% |  | ENT | ENT | SRDA | 29623 | 2.29% | 1.54%
ERCOT | ERCT | 316195 | 2.71% | 1.66% |  | ERCOT | ERCOT | ERCT | 64964 | 2.71% | 1.66%
FRCC | FRCC | 229020 | 2.75% | 2.25% |  | FRCC | FRCC | FRCC | 46580 | 2.66% | 2.25%
MAPP_US | MROW | 29828 | 1.88% | 1.79% |  | MAPP_US | MAPP_US | MROW | 5512 | 1.9% | 1.79%
MISO_IN | RFCW | 97101 | 2.06% | 1.62% |  | MISO_IN | MISO | RFCW | 17792 | 2.12% | 1.62%
MISO_MI | RFCM | 94678 | 1.81% | 1.8% |  | MISO_MI | MISO | RFCM | 19930 | 1.8% | 1.8%
MISO_MO-IL | SRGW | 96157 | 1.88% | 1.83% |  | MISO_MO-IL | MISO | SRGW | 18713 | 1.93% | 1.83%
MISO_W | MROW | 137739 | 1.86% | 1.79% |  | MISO_W | MISO | MROW | 25929 | 1.94% | 1.79%
MISO_WUMS | MROE | 66425 | 2.11% | 1.67% |  | MISO_WUMS | MISO | MROE | 12790 | 2.11% | 1.67%
NE | MROW | 29481 | 2.83% | 1.79% |  | NE | SPP | MROW | 5580 | 2.54% | 1.79%
NEISO | NEWE | 129768 | 1.02% | 1% |  | NEISO | NEISO | NEWE | 27165 | 1.5% | 1.12%
NonRTO_Midwest | SRCE | 58092 | 2.68% | 1.49% |  | NonRTO_Midwest | NonRTO_Midwest | SRCE | 10858 | 2.57% | 1.49%
NP15 | CAMX | 110014 | 1.95% | 2.01% |  | NP15 | CA | CAMX | 24248 | 2.25% | 2.01%
NWPP_Coal | NWPP | 246983 | 2.31% | 1.95% |  | NWPP_Coal | NWPP | NWPP | 41760 | 2.02% | 1.95%
NYISO_A-F (note A) | NYUP | 63281 | 1.2% | 1.52% |  | NYISO_A-F (Note A) | NYISO | NYUP | 11269 | 1.1% | 1.52%
NYISO_G-I (note A) | NYCW | 19524 | 1.15% | 1.86% |  | NYISO_G-I (Note A) | NYISO | NYCW | 4280 | 0.91% | 1.86%
NYISO_J-K (note A) | NYLI | 73315 | 1.39% | 1.89% |  | NYISO_J-K (Note A) | NYISO | NYLI | 16622 | 1.11% | 1.89%
PJM_E | RFCE | 135784 | 0.01% | 1.68% |  | PJM_E | PJM | RFCE | 31190 | 0.07% | 1.68%
PJM_ROM | RFCE | 144050 | 1.87% | 1.68% |  | PJM_ROM | PJM | RFCE | 25797 | 1.72% | 1.68%
PJM_ROR | RFCW | 520031 | 1.4% | 1.62% |  | PJM_ROR | PJM | RFCW | 95148 | 1.43% | 1.62%
RMPA | RMPA | 72067 | 2.22% | 2.28% |  | RMPA | RMPA | RMPA | 12556 | 2.35% | 2.28%
SOCO | SRSE | 249461 | 2.96% | 1.82% |  | SOCO | SOCO | SRSE | 48104 | 3.2% | 1.82%
SP15 | CAMX | 179898 | 2.32% | 2.01% |  | SP15 | CA | CAMX | 35048 | 2.33% | 2.01%
SPP_N | SPNO | 75955 | 2.23% | 1.92% |  | SPP_N | SPP | SPNO | 15530 | 3.05% | 1.92%
SPP_S | SPSO | 163927 | 2.16% | 1.65% |  | SPP_S | SPP | SPSO | 32752 | 2.07% | 1.65%
TVA | SRCE | 173627 | 1.98% | 1.49% |  | TVA | TVA | SRCE | 33073 | 2.63% | 1.49%
VACAR | SRVC | 236109 | 2.64% | 1.97% |  | VACAR | VACAR | SRVC | 46538 | 2.54% | 1.97%
ALB | NA | 64239 | 2.59% | 2.42% |  | ALB | ALB | NA | 9176 | 2.64% | 2.42%
BC | NA | 63168 | 2.16% | 1.97% |  | BC | BC | NA | 11441 | 2.17% | 1.97%
IESO | NA | 142313 | 0.71% | 1.68% |  | IESO | IESO | NA | 23625 | 0.71% | 1.69%
MAPP_CA | NA | 48058 | 3.02% | 1.79% |  | MAPP_CA | MAPP_CA | NA | 8007 | 2.71% | 1.79%
The input assumptions contained herein reflect a joint assumptions development process between EIPC, EIPC stakeholders and CRA for purposes of EIPC capacity expansion modeling. | [5 empty] | The input assumptions contained herein reflect a joint assumptions development process between EIPC, EIPC stakeholders and CRA for purposes of EIPC capacity expansion modeling.
As such, these inputs do not necessarily reflect the opinions or views of CRA or any individual EIPC stakeholder. | [5 empty] | As such, these inputs do not necessarily reflect the opinions or views of CRA or any individual EIPC stakeholder.

## F2S5_Low_Load
| Title | Short Description
Future | National Carbon | Future 2: Federal Carbon Constraint -- National Implementation
Sensitivity | F2S5:Low Load Growth | Low load growth
Worksheets Affected
Worksheets Affected | Table 2
Table 3
Table 2 - Energy Demand | [5 empty] | Table 3 - Peak Demand
Updated for AEO2011 growth rates after 2020 - 2/8/11 |  |  |  |  | Growth Adder
-1%
NEEM Region | AEO Region for 2020+ Growth Rate | 2011 Energy (GWh) | 2011-2020 Growth Rate | 2020-2050 Growth Rate |  | NEEM Region | Reserve Margin Region | AEO Region for 2020+ Growth Rate | 2011 Peak (MW) | 2011-2020 Growth Rate | 2020-2050 Growth Rate
AZ_NM_SNV_Coal | AZNM | 124203 | 0.86% | 0.3% |  | AZ_NM_SNV_Coal | AZ_NM_SNV | AZNM | 27169 | 0.89% | 0.3%
ENT | SRDA | 159507 | 0.36% | -0.48% |  | ENT | ENT | SRDA | 29623 | 0.27% | -0.48%
ERCOT | ERCT | 316195 | 0.68% | -0.36% |  | ERCOT | ERCOT | ERCT | 64964 | 0.68% | -0.36%
FRCC | FRCC | 229020 | 0.72% | 0.23% |  | FRCC | FRCC | FRCC | 46580 | 0.63% | 0.23%
MAPP_US | MROW | 29828 | -0.14% | -0.23% |  | MAPP_US | MAPP_US | MROW | 5512 | -0.12% | -0.23%
MISO_IN | RFCW | 97101 | 0.04% | -0.4% |  | MISO_IN | MISO | RFCW | 17792 | 0.1% | -0.4%
MISO_MI | RFCM | 94678 | -0.21% | -0.22% |  | MISO_MI | MISO | RFCM | 19930 | -0.22% | -0.22%
MISO_MO-IL | SRGW | 96157 | -0.14% | -0.19% |  | MISO_MO-IL | MISO | SRGW | 18713 | -0.08% | -0.19%
MISO_W | MROW | 137739 | -0.16% | -0.23% |  | MISO_W | MISO | MROW | 25929 | -0.08% | -0.23%
MISO_WUMS | MROE | 66425 | 0.09% | -0.35% |  | MISO_WUMS | MISO | MROE | 12790 | 0.09% | -0.35%
NE | MROW | 29481 | 0.79% | -0.23% |  | NE | SPP | MROW | 5580 | 0.51% | -0.23%
NEISO | NEWE | 129768 | -0.98% | -1% |  | NEISO | NEISO | NEWE | 27165 | -0.51% | -0.89%
NonRTO_Midwest | SRCE | 58092 | 0.65% | -0.51% |  | NonRTO_Midwest | NonRTO_Midwest | SRCE | 10858 | 0.54% | -0.51%
NP15 | CAMX | 110014 | -0.07% | -0.01% |  | NP15 | CA | CAMX | 24248 | 0.23% | -0.01%
NWPP_Coal | NWPP | 246983 | 0.29% | -0.07% |  | NWPP_Coal | NWPP | NWPP | 41760 | 0% | -0.07%
NYISO_A-F (note A) | NYUP | 63281 | -0.81% | -0.5% |  | NYISO_A-F (Note A) | NYISO | NYUP | 11269 | -0.9% | -0.5%
NYISO_G-I (note A) | NYCW | 19524 | -0.86% | -0.16% |  | NYISO_G-I (Note A) | NYISO | NYCW | 4280 | -1.09% | -0.16%
NYISO_J-K (note A) | NYLI | 73315 | -0.62% | -0.13% |  | NYISO_J-K (Note A) | NYISO | NYLI | 16622 | -0.9% | -0.13%
PJM_E | RFCE | 135784 | -1.97% | -0.34% |  | PJM_E | PJM | RFCE | 31190 | -1.91% | -0.34%
PJM_ROM | RFCE | 144050 | -0.15% | -0.34% |  | PJM_ROM | PJM | RFCE | 25797 | -0.29% | -0.34%
PJM_ROR | RFCW | 520031 | -0.61% | -0.4% |  | PJM_ROR | PJM | RFCW | 95148 | -0.58% | -0.4%
RMPA | RMPA | 72067 | 0.2% | 0.26% |  | RMPA | RMPA | RMPA | 12556 | 0.32% | 0.26%
SOCO | SRSE | 249461 | 0.92% | -0.2% |  | SOCO | SOCO | SRSE | 48104 | 1.16% | -0.2%
SP15 | CAMX | 179898 | 0.3% | -0.01% |  | SP15 | CA | CAMX | 35048 | 0.3% | -0.01%
SPP_N | SPNO | 75955 | 0.21% | -0.1% |  | SPP_N | SPP | SPNO | 15530 | 1.01% | -0.1%
SPP_S | SPSO | 163927 | 0.14% | -0.37% |  | SPP_S | SPP | SPSO | 32752 | 0.05% | -0.37%
TVA | SRCE | 173627 | -0.04% | -0.51% |  | TVA | TVA | SRCE | 33073 | 0.6% | -0.51%
VACAR | SRVC | 236109 | 0.61% | -0.05% |  | VACAR | VACAR | SRVC | 46538 | 0.51% | -0.05%
ALB | NA | 64239 | 0.56% | 0.39% |  | ALB | ALB | NA | 9176 | 0.61% | 0.39%
BC | NA | 63168 | 0.14% | -0.05% |  | BC | BC | NA | 11441 | 0.15% | -0.05%
IESO | NA | 142313 | -1.29% | -0.34% |  | IESO | IESO | NA | 23625 | -1.28% | -0.33%
MAPP_CA | NA | 48058 | 0.98% | -0.23% |  | MAPP_CA | MAPP_CA | NA | 8007 | 0.67% | -0.23%
The input assumptions contained herein reflect a joint assumptions development process between EIPC, EIPC stakeholders and CRA for purposes of EIPC capacity expansion modeling. | [5 empty] | The input assumptions contained herein reflect a joint assumptions development process between EIPC, EIPC stakeholders and CRA for purposes of EIPC capacity expansion modeling.
As such, these inputs do not necessarily reflect the opinions or views of CRA or any individual EIPC stakeholder. | [5 empty] | As such, these inputs do not necessarily reflect the opinions or views of CRA or any individual EIPC stakeholder.
Note A. NYISO demands are bassed on EE reductions that are half of the state targets. The growth rates for the BAU must be lowered to reflect the additional EE. Preliminary values are shown here. Below are the PA values. | [5 empty] | Note A. NYISO demands are bassed on EE reductions that are half of the state targets. The growth rates for the BAU must be lowered to reflect the additional EE. Preliminary values are shown here. Below are the PA values.

## F2S6-Extra High Gas $
| Title | Short Description
Future | National Carbon | Future 2: Federal Carbon Constraint -- National Implementation
Sensitivity | F2S6:Extra High Gas $ | Extra high (accelerated) natural gas price
Worksheets Affected | Exhibit 16A - HH Gas Prices | Below
| Exhibit 16B - Natural Gas Prices | Next sheet
| Exhibit 21 - MRN Inputs | Not needed since MRN not run for sensitivities
Extra Hi (accelerated) Gas Henry Hub Price entered 5/16/11 by King Look
Appendix A, Exhibit 16 - Natural Gas Prices, High Gas Price
Shift in Price from
Year | BAU Henry Hub Spot Price (2010$/MMBtu) | Extra Hi (accelerated) Gas Henry Hub Price (2010$/mmBtu) | Increase in Price in 2010$/mmbtu for 16B | Increase in 2009$/mmBtu for Exhibit 21 below | AEO2011 HH (2009$/MMBtu) | AEO2011 in 2010$/MMBtu | AEO 2010 Reference HH (2008$/MMBtu) | AEO2010 in 2010$/MMBtu | AEO2011 | AEO2010 | Composite Price in 2010$/MMBtu | AEO2010 Hi Gas Scenario in 2008 $/mmbtu | Ratio of 2010 Hi Gas to Reference
2011 | 4.52 | 4.99 | 0.47004 | 0.46595 | 4.4807 | 4.52 | 5.6827 | 5.7863 | 100% | 0% | 4.52 | 6.27 | 1.1034
2012 | 4.6066 | 5.87 | 1.2634 | 1.2525 | 4.5665 | 4.6066 | 6.1725 | 6.2851 | 92.86% | 7.143% | 4.7265 | 7.15 | 1.1584
2013 | 4.743 | 6.33 | 1.587 | 1.5732 | 4.7018 | 4.743 | 6.129 | 6.2408 | 85.71% | 14.29% | 4.957 | 7.27 | 1.1862
2014 | 4.8077 | 6.7 | 1.8923 | 1.8759 | 4.7659 | 4.8077 | 6.0861 | 6.1971 | 78.57% | 21.43% | 5.1054 | 7.41 | 1.2175
2015 | 4.8478 | 7.03 | 2.1822 | 2.1632 | 4.8057 | 4.8478 | 6.2707 | 6.3851 | 71.43% | 28.57% | 5.287 | 7.59 | 1.2104
2016 | 4.877 | 7.32 | 2.443 | 2.4218 | 4.8346 | 4.877 | 6.377 | 6.4933 | 64.29% | 35.71% | 5.4543 | 7.67 | 1.2028
2017 | 4.9247 | 7.59 | 2.6653 | 2.6421 | 4.882 | 4.9247 | 6.385 | 6.5014 | 57.14% | 42.86% | 5.6005 | 7.64 | 1.1966
2018 | 5.0029 | 7.84 | 2.8371 | 2.8125 | 4.9594 | 5.0029 | 6.434 | 6.5514 | 50% | 50% | 5.7771 | 7.68 | 1.1937
2019 | 5.0807 | 8.08 | 2.9993 | 2.9733 | 5.0365 | 5.0807 | 6.5062 | 6.6249 | 42.86% | 57.14% | 5.9631 | 7.85 | 1.2065
2020 | 5.2234 | 8.3 | 3.0766 | 3.0499 | 5.178 | 5.2234 | 6.64 | 6.7611 | 35.71% | 64.29% | 6.2119 | 7.8 | 1.1747
2021 | 5.3794 | 8.52 | 3.1406 | 3.1133 | 5.3327 | 5.3794 | 6.7401 | 6.863 | 28.57% | 71.43% | 6.4391 | 7.61 | 1.1291
2022 | 5.533 | 8.73 | 3.197 | 3.1693 | 5.4849 | 5.533 | 6.9289 | 7.0553 | 21.43% | 78.57% | 6.7291 | 7.84 | 1.1315
2023 | 5.7164 | 8.93 | 3.2136 | 3.1857 | 5.6668 | 5.7164 | 6.9571 | 7.084 | 14.29% | 85.71% | 6.8886 | 8.15 | 1.1715
2024 | 5.8971 | 9.12 | 3.2229 | 3.1949 | 5.8459 | 5.8971 | 6.9144 | 7.0405 | 7.143% | 92.86% | 6.9588 | 8.43 | 1.2192
2025 | 6.0656 | 9.31 | 3.2444 | 3.2162 | 6.0129 | 6.0656 | 6.9918 | 7.1193 | 0% | 100% | 7.1193 | 8.71 | 1.2458
2026 | 6.2063 | 9.49 | 3.2837 | 3.2552 | 6.1524 | 6.2063 | 7.152 | 7.2825 | 0% | 100% | 7.2825 | 8.92 | 1.2472
2027 | 6.335 | 9.67 | 3.335 | 3.3061 | 6.2799 | 6.335 | 7.292 | 7.425 | 0% | 100% | 7.425 | 9.14 | 1.2534
2028 | 6.4203 | 9.85 | 3.4297 | 3.3999 | 6.3645 | 6.4203 | 7.5303 | 7.6676 | 0% | 100% | 7.6676 | 9.5 | 1.2616
2029 | 6.4822 | 10.02 | 3.5378 | 3.5071 | 6.4259 | 6.4822 | 7.7743 | 7.9161 | 0% | 100% | 7.9161 | 9.78 | 1.258
2030 | 6.5596 | 10.1824 | 3.6228 | 3.5913 | 6.5026 | 6.5596 | 8.0498 | 8.1967 | 0% | 100% | 8.1967 | 10 | 1.2423
2031 | 6.6804 | 10.34 | 3.6596 | 3.6278 | 6.6224 | 6.6804 | 8.389 | 8.542 | 0% | 100% | 8.542 | 9.93 | 1.1837
2032 | 6.818 | 10.5 | 3.682 | 3.65 | 6.7588 | 6.818 | 8.4968 | 8.6518 | 0% | 100% | 8.6518 | 10.18 | 1.1981
2033 | 6.9363 | 10.7119 | 3.7756 | 3.7428 | 6.876 | 6.9363 | 8.5296 | 8.6852 | 0% | 100% | 8.6852 | 10.52 | 1.2333
2034 | 7.0702 | 10.97 | 3.8998 | 3.8659 | 7.0088 | 7.0702 | 8.7486 | 8.9082 | 0% | 100% | 8.9082 | 10.78 | 1.2322
2035 | 7.2541 | 11.07 | 3.8159 | 3.7827 | 7.1911 | 7.2541 | 8.8799 | 9.0418 | 0% | 100% | 9.0418 | 10.88 | 1.2252
Between 2035 and 2050, CRA proposes to increase gas prices at the |  |  |  |  | EIA Case ID |  | EIA Case ID
same rate of increase for the 2030-2035 period. |  |  |  |  | d120810c |  | d111809a
The input assumptions contained herein reflect a joint assumptions development process between EIPC, EIPC stakeholders and CRA for purposes of EIPC capacity expansion modeling.
As such, these inputs do not necessarily reflect the opinions or views of CRA or any individual EIPC stakeholder.
|  |  |  | From AEO2011 Refernce |  | 2008 | 2009 | 2010
|  |  |  | GDP Chain-type Price Index (2005=1.000) |  | 1.086 | 1.0962 | 1.1058
1.0088
Exhibit 21 Gas Wellhead Price |  |  | Price rise starts in 2011 | [5 empty] | 2035-2050 use 2035 price increase
|  | Price increase | 0 | 2.1632 | 3.0499 | 3.2162 | 3.5913 | 3.7827 | 3.7827 | 3.7827 | 3.7827
NOT NEEDED BECAUSE WELLHEAD PRICES ARE FOR MRN AND MRN IS NOT RUN FOR SENSITIVITIES
|  |  | 2010 | 2015 | 2020 | 2025 | 2030 | 2035 | 2040 | 2045 | 2050
BAU Gas Wellhead price (2009 dollars per million Btu) | bar: 2040 to 2050
High Gas Wellhead price (2009 dollars per million Btu)

## F2S6_Exhibit16B
| Title | Short Description
Future | National Carbon | Future 2: Federal Carbon Constraint -- National Implementation
Sensitivity | F2S6:Extra High Gas $ | Extra high (accelerated) natural gas price
Worksheets Affected | Exhibit 16B - Natural Gas Prices | Below
Appendix A, Exhibit 16B - Natural Gas Prices, Extra High (Accelerated) Gas Cost Sensitivity | Updated 5/16/11 by King Look
|  | BAU HH Price | 4.52 | 4.61 | 4.74 | 4.81 | 4.85 | 4.88 | 4.92 | 5 | 5.08 | 5.22 | 5.38 | 5.53 | 5.72 | 5.9 | 6.07 | 6.21 | 6.33 | 6.42 | 6.48 | 6.56 | 6.68 | 6.82 | 6.94 | 7.07 | 7.25
|  | Extra High Price | 4.99 | 5.87 | 6.33 | 6.7 | 7.03 | 7.32 | 7.59 | 7.84 | 8.08 | 8.3 | 8.52 | 8.73 | 8.93 | 9.12 | 9.31 | 9.49 | 9.67 | 9.85 | 10.02 | 10.18 | 10.34 | 10.5 | 10.71 | 10.97 | 11.07
|  | Difference | 0.47 | 1.27 | 1.59 | 1.89 | 2.18 | 2.44 | 2.66 | 2.84 | 3 | 3.08 | 3.14 | 3.2 | 3.21 | 3.23 | 3.25 | 3.29 | 3.34 | 3.43 | 3.53 | 3.62 | 3.66 | 3.69 | 3.78 | 3.9 | 3.82
Seasonal Prices raised or lowered by same amount as change in Henry Hub Price
Between 2035 and 2050, CRA proposes to increase gas prices at the
| 2010$/MMBtu |  |  |  | same rate of increase for the 2030-2035 period.
| Region | Season | 2011 | 2012 | 2013 | 2014 | 2015 | 2016 | 2017 | 2018 | 2019 | 2020 | 2021 | 2022 | 2023 | 2024 | 2025 | 2026 | 2027 | 2028 | 2029 | 2030 | 2031 | 2032 | 2033 | 2034 | 2035
| ALB | Summer | 4.64 | 5.29 | 5.56 | 5.73 | 6.14 | 6.7 | 7.09 | 7.43 | 7.7 | 7.91 | 8.11 | 8.35 | 8.55 | 8.71 | 8.85 | 8.99 | 9.15 | 9.37 | 9.58 | 9.77 | 9.91 | 10.06 | 10.3 | 10.62 | 10.75
| ALB | Winter | 4.97 | 5.62 | 5.98 | 6.15 | 6.58 | 7.18 | 7.58 | 7.94 | 8.22 | 8.45 | 8.67 | 8.92 | 9.14 | 9.31 | 9.47 | 9.63 | 9.79 | 10.03 | 10.26 | 10.46 | 10.61 | 10.77 | 11.03 | 11.37 | 11.52
| ALB | Shoulder | 4.81 | 5.42 | 5.7 | 5.87 | 6.28 | 6.86 | 7.26 | 7.59 | 7.87 | 8.09 | 8.29 | 8.54 | 8.75 | 8.9 | 9.05 | 9.2 | 9.37 | 9.58 | 9.8 | 10 | 10.14 | 10.3 | 10.54 | 10.87 | 11
| AZ_NM_SNV_Gas | Summer | 5.03 | 5.58 | 5.86 | 6.11 | 6.44 | 6.82 | 7.16 | 7.49 | 7.8 | 8 | 8.22 | 8.47 | 8.62 | 8.76 | 8.88 | 9.05 | 9.23 | 9.45 | 9.66 | 9.84 | 9.97 | 10.12 | 10.33 | 10.61 | 10.69
| AZ_NM_SNV_Gas | Winter | 5.19 | 5.96 | 6.31 | 6.61 | 6.95 | 7.33 | 7.69 | 8.04 | 8.36 | 8.59 | 8.82 | 9.09 | 9.25 | 9.41 | 9.54 | 9.73 | 9.93 | 10.17 | 10.38 | 10.57 | 10.72 | 10.87 | 11.1 | 11.4 | 11.51
| AZ_NM_SNV_Gas | Shoulder | 5.01 | 5.7 | 6.02 | 6.28 | 6.61 | 7 | 7.34 | 7.69 | 8 | 8.21 | 8.42 | 8.68 | 8.84 | 8.99 | 9.11 | 9.29 | 9.48 | 9.7 | 9.91 | 10.1 | 10.23 | 10.38 | 10.6 | 10.88 | 10.97
| BC | Summer | 4.59 | 5.19 | 5.46 | 5.64 | 6.04 | 6.59 | 6.98 | 7.31 | 7.58 | 7.79 | 7.98 | 8.22 | 8.41 | 8.57 | 8.7 | 8.85 | 9.01 | 9.21 | 9.43 | 9.62 | 9.75 | 9.89 | 10.13 | 10.45 | 10.57
| BC | Winter | 5.07 | 5.75 | 6.09 | 6.27 | 6.69 | 7.3 | 7.72 | 8.07 | 8.36 | 8.59 | 8.81 | 9.07 | 9.3 | 9.47 | 9.64 | 9.8 | 9.97 | 10.2 | 10.43 | 10.64 | 10.79 | 10.96 | 11.23 | 11.57 | 11.72
| BC | Shoulder | 4.77 | 5.42 | 5.71 | 5.88 | 6.3 | 6.87 | 7.27 | 7.61 | 7.89 | 8.11 | 8.31 | 8.55 | 8.76 | 8.93 | 9.07 | 9.22 | 9.38 | 9.6 | 9.82 | 10.02 | 10.17 | 10.32 | 10.56 | 10.89 | 11.03
| ENT | Summer | 5.04 | 5.68 | 6.03 | 6.27 | 6.64 | 6.99 | 7.26 | 7.51 | 7.73 | 7.91 | 8.11 | 8.28 | 8.45 | 8.62 | 8.78 | 8.94 | 9.11 | 9.27 | 9.4 | 9.54 | 9.7 | 9.87 | 10.05 | 10.31 | 10.42
| ENT | Winter | 5.26 | 6.06 | 6.46 | 6.72 | 7.09 | 7.44 | 7.73 | 7.99 | 8.21 | 8.41 | 8.61 | 8.81 | 8.98 | 9.18 | 9.34 | 9.52 | 9.7 | 9.86 | 10 | 10.14 | 10.31 | 10.5 | 10.7 | 10.97 | 11.1
| ENT | Shoulder | 5.12 | 5.81 | 6.18 | 6.42 | 6.79 | 7.14 | 7.41 | 7.67 | 7.89 | 8.08 | 8.27 | 8.46 | 8.63 | 8.81 | 8.97 | 9.14 | 9.31 | 9.46 | 9.6 | 9.75 | 9.91 | 10.08 | 10.26 | 10.53 | 10.65
| ERCOT | Summer | 5.06 | 5.68 | 6.01 | 6.25 | 6.61 | 6.96 | 7.24 | 7.49 | 7.71 | 7.9 | 8.1 | 8.28 | 8.44 | 8.62 | 8.77 | 8.93 | 9.1 | 9.26 | 9.39 | 9.53 | 9.68 | 9.86 | 10.04 | 10.3 | 10.41
| ERCOT | Winter | 5.16 | 6 | 6.4 | 6.64 | 7.03 | 7.39 | 7.67 | 7.93 | 8.16 | 8.36 | 8.56 | 8.76 | 8.94 | 9.13 | 9.29 | 9.46 | 9.64 | 9.8 | 9.94 | 10.09 | 10.25 | 10.44 | 10.63 | 10.9 | 11.03
| ERCOT | Shoulder | 5.09 | 5.77 | 6.14 | 6.37 | 6.75 | 7.1 | 7.38 | 7.64 | 7.85 | 8.05 | 8.24 | 8.43 | 8.6 | 8.78 | 8.94 | 9.1 | 9.27 | 9.43 | 9.56 | 9.71 | 9.87 | 10.03 | 10.22 | 10.49 | 10.61
| FRCC | Summer | 6.25 | 6.83 | 7.08 | 7.32 | 7.66 | 7.98 | 8.26 | 8.49 | 8.69 | 8.89 | 9.05 | 9.27 | 9.46 | 9.67 | 9.86 | 10.02 | 10.19 | 10.35 | 10.49 | 10.64 | 10.78 | 10.94 | 11.15 | 11.4 | 11.54
| FRCC | Winter | 6.25 | 7.09 | 7.4 | 7.66 | 8.02 | 8.34 | 8.62 | 8.85 | 9.06 | 9.26 | 9.44 | 9.66 | 9.87 | 10.09 | 10.29 | 10.46 | 10.63 | 10.79 | 10.94 | 11.1 | 11.25 | 11.42 | 11.63 | 11.89 | 12.05
| FRCC | Shoulder | 6.22 | 6.89 | 7.15 | 7.41 | 7.75 | 8.07 | 8.35 | 8.58 | 8.78 | 8.98 | 9.15 | 9.37 | 9.56 | 9.77 | 9.96 | 10.13 | 10.3 | 10.46 | 10.6 | 10.75 | 10.9 | 11.06 | 11.27 | 11.53 | 11.67
| HQ | Summer | 4.25 | 5.4 | 6.02 | 6.44 | 6.61 | 6.72 | 6.95 | 7.16 | 7.33 | 7.43 | 7.52 | 7.64 | 7.77 | 7.86 | 7.99 | 8.09 | 8.21 | 8.39 | 8.58 | 8.78 | 8.92 | 9.03 | 9.2 | 9.39 | 9.3
| HQ | Winter | 6.94 | 7.01 | 7.48 | 7.93 | 8.05 | 8.11 | 8.34 | 8.55 | 8.72 | 8.82 | 8.91 | 9.06 | 9.21 | 9.32 | 9.49 | 9.59 | 9.72 | 9.94 | 10.15 | 10.38 | 10.54 | 10.69 | 10.88 | 11.08 | 10.98
| HQ | Shoulder | 4.63 | 5.82 | 6.42 | 6.85 | 7.01 | 7.1 | 7.33 | 7.54 | 7.71 | 7.8 | 7.9 | 8.02 | 8.16 | 8.25 | 8.39 | 8.49 | 8.61 | 8.8 | 8.99 | 9.2 | 9.34 | 9.46 | 9.65 | 9.83 | 9.74
| MAPP_CA | Summer | 4.7 | 5.33 | 5.58 | 5.82 | 6.2 | 6.57 | 6.9 | 7.2 | 7.48 | 7.69 | 7.86 | 8.04 | 8.2 | 8.37 | 8.57 | 8.72 | 8.88 | 9.08 | 9.27 | 9.45 | 9.58 | 9.72 | 9.94 | 10.23 | 10.35
| MAPP_CA | Winter | 5.05 | 5.71 | 6.05 | 6.3 | 6.69 | 7.08 | 7.44 | 7.75 | 8.04 | 8.26 | 8.47 | 8.65 | 8.83 | 9.02 | 9.25 | 9.42 | 9.6 | 9.8 | 10.01 | 10.21 | 10.35 | 10.51 | 10.73 | 11.05 | 11.2
| MAPP_CA | Shoulder | 4.87 | 5.47 | 5.75 | 5.99 | 6.37 | 6.74 | 7.09 | 7.39 | 7.67 | 7.88 | 8.08 | 8.26 | 8.42 | 8.59 | 8.81 | 8.97 | 9.14 | 9.33 | 9.53 | 9.72 | 9.85 | 10 | 10.22 | 10.52 | 10.64
| MAPP_US | Summer | 4.7 | 5.33 | 5.58 | 5.82 | 6.2 | 6.57 | 6.9 | 7.2 | 7.48 | 7.69 | 7.86 | 8.04 | 8.2 | 8.37 | 8.57 | 8.72 | 8.88 | 9.08 | 9.27 | 9.45 | 9.58 | 9.72 | 9.94 | 10.23 | 10.35
| MAPP_US | Winter | 5.05 | 5.71 | 6.05 | 6.3 | 6.69 | 7.08 | 7.44 | 7.75 | 8.04 | 8.26 | 8.47 | 8.65 | 8.83 | 9.02 | 9.25 | 9.42 | 9.6 | 9.8 | 10.01 | 10.21 | 10.35 | 10.51 | 10.73 | 11.05 | 11.2
| MAPP_US | Shoulder | 4.87 | 5.47 | 5.75 | 5.99 | 6.37 | 6.74 | 7.09 | 7.39 | 7.67 | 7.88 | 8.08 | 8.26 | 8.42 | 8.59 | 8.81 | 8.97 | 9.14 | 9.33 | 9.53 | 9.72 | 9.85 | 10 | 10.22 | 10.52 | 10.64
| MISO_IN | Summer | 4.8 | 5.38 | 5.76 | 6.01 | 6.41 | 6.66 | 6.96 | 7.24 | 7.35 | 7.52 | 7.69 | 7.87 | 8.04 | 8.2 | 8.36 | 8.51 | 8.68 | 8.86 | 9.02 | 9.19 | 9.32 | 9.47 | 9.69 | 9.96 | 10.04
| MISO_IN | Winter | 5.09 | 5.78 | 6.18 | 6.45 | 6.86 | 7.1 | 7.42 | 7.71 | 7.81 | 7.99 | 8.18 | 8.37 | 8.55 | 8.73 | 8.9 | 9.08 | 9.25 | 9.45 | 9.61 | 9.79 | 9.93 | 10.1 | 10.32 | 10.61 | 10.71
| MISO_IN | Shoulder | 4.89 | 5.52 | 5.9 | 6.16 | 6.57 | 6.81 | 7.12 | 7.4 | 7.51 | 7.68 | 7.86 | 8.04 | 8.22 | 8.38 | 8.54 | 8.71 | 8.88 | 9.06 | 9.23 | 9.39 | 9.53 | 9.69 | 9.91 | 10.19 | 10.26
| MISO_MI | Summer | 4.66 | 5.26 | 5.53 | 5.78 | 6.16 | 6.51 | 6.84 | 7.11 | 7.34 | 7.53 | 7.69 | 7.87 | 8.03 | 8.19 | 8.35 | 8.5 | 8.66 | 8.86 | 9.03 | 9.2 | 9.33 | 9.49 | 9.71 | 9.99 | 10.07
| MISO_MI | Winter | 4.77 | 5.5 | 5.83 | 6.1 | 6.49 | 6.86 | 7.19 | 7.46 | 7.7 | 7.89 | 8.07 | 8.26 | 8.44 | 8.6 | 8.77 | 8.93 | 9.11 | 9.31 | 9.48 | 9.66 | 9.8 | 9.96 | 10.21 | 10.49 | 10.59
| MISO_MI | Shoulder | 4.7 | 5.32 | 5.62 | 5.87 | 6.25 | 6.61 | 6.94 | 7.22 | 7.44 | 7.64 | 7.81 | 7.99 | 8.16 | 8.32 | 8.47 | 8.63 | 8.8 | 8.99 | 9.16 | 9.33 | 9.48 | 9.63 | 9.86 | 10.14 | 10.22
| MISO_MO_IL | Summer | 4.75 | 5.36 | 5.63 | 5.87 | 6.24 | 6.67 | 6.97 | 7.21 | 7.45 | 7.55 | 7.75 | 7.87 | 8.04 | 8.19 | 8.41 | 8.56 | 8.73 | 8.96 | 9.17 | 9.33 | 9.46 | 9.62 | 9.83 | 10.11 | 10.2
| MISO_MO_IL | Winter | 5.09 | 5.76 | 6.05 | 6.31 | 6.69 | 7.13 | 7.44 | 7.69 | 7.95 | 8.06 | 8.26 | 8.4 | 8.58 | 8.75 | 8.99 | 9.14 | 9.32 | 9.58 | 9.79 | 9.97 | 10.12 | 10.28 | 10.51 | 10.8 | 10.92
| MISO_MO_IL | Shoulder | 4.86 | 5.5 | 5.77 | 6.02 | 6.4 | 6.82 | 7.13 | 7.38 | 7.62 | 7.73 | 7.92 | 8.06 | 8.23 | 8.38 | 8.61 | 8.77 | 8.93 | 9.18 | 9.38 | 9.55 | 9.69 | 9.85 | 10.07 | 10.35 | 10.46
| MISO_W | Summer | 4.7 | 5.32 | 5.59 | 5.83 | 6.2 | 6.58 | 6.91 | 7.21 | 7.49 | 7.7 | 7.88 | 8.05 | 8.21 | 8.38 | 8.58 | 8.74 | 8.9 | 9.09 | 9.29 | 9.47 | 9.6 | 9.74 | 9.96 | 10.24 | 10.36
| MISO_W | Winter | 5.06 | 5.72 | 6.04 | 6.3 | 6.68 | 7.07 | 7.42 | 7.74 | 8.03 | 8.25 | 8.45 | 8.64 | 8.82 | 9.01 | 9.23 | 9.4 | 9.58 | 9.79 | 10 | 10.18 | 10.33 | 10.48 | 10.72 | 11.03 | 11.17
| MISO_W | Shoulder | 4.85 | 5.47 | 5.75 | 5.99 | 6.37 | 6.75 | 7.09 | 7.4 | 7.67 | 7.88 | 8.08 | 8.26 | 8.42 | 8.6 | 8.81 | 8.97 | 9.13 | 9.34 | 9.53 | 9.72 | 9.86 | 10 | 10.22 | 10.52 | 10.65
| MISO_WUMS | Summer | 4.59 | 5.19 | 5.49 | 5.74 | 6.11 | 6.47 | 6.8 | 7.06 | 7.29 | 7.48 | 7.64 | 7.82 | 7.98 | 8.13 | 8.29 | 8.44 | 8.61 | 8.8 | 8.97 | 9.14 | 9.27 | 9.42 | 9.65 | 9.92 | 10
| MISO_WUMS | Winter | 4.87 | 5.57 | 5.88 | 6.15 | 6.53 | 6.9 | 7.24 | 7.52 | 7.75 | 7.95 | 8.13 | 8.32 | 8.49 | 8.67 | 8.83 | 9 | 9.17 | 9.38 | 9.55 | 9.73 | 9.88 | 10.04 | 10.28 | 10.57 | 10.67
| MISO_WUMS | Shoulder | 4.68 | 5.33 | 5.62 | 5.88 | 6.26 | 6.62 | 6.95 | 7.22 | 7.45 | 7.64 | 7.81 | 7.99 | 8.16 | 8.32 | 8.48 | 8.63 | 8.8 | 9 | 9.17 | 9.34 | 9.47 | 9.63 | 9.86 | 10.15 | 10.23
| NE | Summer | 4.7 | 5.32 | 5.59 | 5.83 | 6.21 | 6.58 | 6.92 | 7.22 | 7.5 | 7.7 | 7.89 | 8.06 | 8.22 | 8.39 | 8.6 | 8.75 | 8.91 | 9.11 | 9.3 | 9.48 | 9.62 | 9.76 | 9.97 | 10.27 | 10.39
| NE | Winter | 5.07 | 5.72 | 6.03 | 6.29 | 6.67 | 7.06 | 7.41 | 7.72 | 8.01 | 8.23 | 8.44 | 8.62 | 8.8 | 8.98 | 9.21 | 9.39 | 9.56 | 9.76 | 9.97 | 10.16 | 10.31 | 10.45 | 10.69 | 11 | 11.14
| NE | Shoulder | 4.83 | 5.47 | 5.75 | 5.99 | 6.37 | 6.75 | 7.09 | 7.4 | 7.68 | 7.89 | 8.08 | 8.26 | 8.42 | 8.6 | 8.82 | 8.97 | 9.14 | 9.34 | 9.54 | 9.72 | 9.86 | 10 | 10.23 | 10.52 | 10.65
| NEISO | Summer | 4.23 | 5.38 | 6.01 | 6.42 | 6.58 | 6.69 | 6.91 | 7.12 | 7.29 | 7.38 | 7.47 | 7.59 | 7.71 | 7.79 | 7.93 | 8.01 | 8.13 | 8.31 | 8.49 | 8.69 | 8.82 | 8.94 | 9.11 | 9.29 | 9.2
| NEISO | Winter | 7.01 | 7.07 | 7.53 | 8 | 8.13 | 8.18 | 8.41 | 8.64 | 8.81 | 8.92 | 9.01 | 9.16 | 9.33 | 9.44 | 9.61 | 9.73 | 9.86 | 10.08 | 10.3 | 10.53 | 10.7 | 10.85 | 11.05 | 11.25 | 11.16
| NEISO | Shoulder | 4.55 | 5.77 | 6.37 | 6.8 | 6.95 | 7.05 | 7.28 | 7.49 | 7.66 | 7.76 | 7.84 | 7.97 | 8.1 | 8.2 | 8.34 | 8.43 | 8.55 | 8.74 | 8.94 | 9.14 | 9.28 | 9.41 | 9.58 | 9.77 | 9.68
| NonRTO_midwest | Summer | 5.26 | 5.94 | 6.28 | 6.54 | 6.9 | 7.24 | 7.49 | 7.73 | 7.93 | 8.1 | 8.3 | 8.47 | 8.64 | 8.82 | 8.98 | 9.15 | 9.31 | 9.46 | 9.59 | 9.73 | 9.88 | 10.03 | 10.23 | 10.49 | 10.61
| NonRTO_midwest | Winter | 5.59 | 6.36 | 6.76 | 7.04 | 7.4 | 7.74 | 8.02 | 8.25 | 8.45 | 8.63 | 8.85 | 9.03 | 9.21 | 9.41 | 9.59 | 9.76 | 9.94 | 10.09 | 10.23 | 10.37 | 10.53 | 10.71 | 10.92 | 11.19 | 11.33
| NonRTO_midwest | Shoulder | 5.35 | 6.08 | 6.45 | 6.72 | 7.07 | 7.41 | 7.68 | 7.92 | 8.11 | 8.28 | 8.49 | 8.66 | 8.84 | 9.02 | 9.19 | 9.36 | 9.53 | 9.68 | 9.81 | 9.96 | 10.1 | 10.27 | 10.47 | 10.72 | 10.85
| NP15 | Summer | 5.34 | 5.92 | 6.2 | 6.41 | 6.73 | 7.06 | 7.45 | 7.81 | 8.15 | 8.34 | 8.58 | 8.83 | 8.97 | 9.14 | 9.3 | 9.48 | 9.65 | 9.87 | 10.07 | 10.25 | 10.37 | 10.52 | 10.74 | 11.02 | 11.15
| NP15 | Winter | 5.47 | 6.24 | 6.58 | 6.82 | 7.14 | 7.47 | 7.88 | 8.26 | 8.61 | 8.81 | 9.07 | 9.33 | 9.49 | 9.68 | 9.85 | 10.04 | 10.22 | 10.44 | 10.66 | 10.84 | 10.98 | 11.13 | 11.37 | 11.67 | 11.81
| NP15 | Shoulder | 5.39 | 6.01 | 6.31 | 6.54 | 6.85 | 7.18 | 7.58 | 7.95 | 8.28 | 8.48 | 8.72 | 8.97 | 9.12 | 9.3 | 9.47 | 9.65 | 9.82 | 10.04 | 10.24 | 10.42 | 10.56 | 10.7 | 10.93 | 11.22 | 11.35
| NWPP_Gas | Summer | 4.62 | 5.21 | 5.48 | 5.66 | 6.06 | 6.62 | 7.01 | 7.34 | 7.61 | 7.82 | 8.01 | 8.24 | 8.45 | 8.6 | 8.74 | 8.88 | 9.04 | 9.25 | 9.46 | 9.65 | 9.79 | 9.93 | 10.17 | 10.49 | 10.61
| NWPP_Gas | Winter | 5.03 | 5.73 | 6.06 | 6.24 | 6.67 | 7.27 | 7.68 | 8.03 | 8.33 | 8.56 | 8.77 | 9.04 | 9.27 | 9.43 | 9.6 | 9.76 | 9.93 | 10.16 | 10.39 | 10.6 | 10.76 | 10.92 | 11.18 | 11.52 | 11.68
| NWPP_Gas | Shoulder | 4.76 | 5.41 | 5.71 | 5.88 | 6.3 | 6.87 | 7.27 | 7.61 | 7.89 | 8.1 | 8.3 | 8.55 | 8.76 | 8.92 | 9.07 | 9.22 | 9.38 | 9.6 | 9.82 | 10.02 | 10.16 | 10.31 | 10.56 | 10.88 | 11.02
| NYISO_A-F | Summer | 5.33 | 6.14 | 6.75 | 7.26 | 7.48 | 7.4 | 7.56 | 7.71 | 7.83 | 7.88 | 7.95 | 8.06 | 8.19 | 8.29 | 8.48 | 8.59 | 8.73 | 8.93 | 9.11 | 9.33 | 9.48 | 9.62 | 9.79 | 9.98 | 9.91
| NYISO_A-F | Winter | 5.68 | 6.59 | 7.31 | 7.85 | 8.06 | 7.93 | 8.08 | 8.23 | 8.33 | 8.37 | 8.44 | 8.55 | 8.69 | 8.8 | 8.99 | 9.1 | 9.25 | 9.45 | 9.64 | 9.87 | 10.03 | 10.17 | 10.36 | 10.54 | 10.46
| NYISO_A-F | Shoulder | 5.46 | 6.3 | 6.96 | 7.48 | 7.69 | 7.59 | 7.74 | 7.9 | 8.01 | 8.05 | 8.12 | 8.24 | 8.36 | 8.46 | 8.65 | 8.76 | 8.91 | 9.11 | 9.29 | 9.51 | 9.67 | 9.8 | 9.98 | 10.16 | 10.09
| NYISO_G-I | Summer | 4.61 | 5.74 | 6.42 | 6.93 | 7.15 | 7.09 | 7.25 | 7.4 | 7.52 | 7.56 | 7.64 | 7.75 | 7.87 | 7.97 | 8.14 | 8.24 | 8.38 | 8.56 | 8.75 | 8.95 | 9.1 | 9.23 | 9.4 | 9.57 | 9.5
| NYISO_G-I | Winter | 6.97 | 7.23 | 7.83 | 8.39 | 8.58 | 8.42 | 8.57 | 8.72 | 8.83 | 8.86 | 8.93 | 9.05 | 9.19 | 9.31 | 9.53 | 9.65 | 9.81 | 10.02 | 10.22 | 10.46 | 10.63 | 10.78 | 10.98 | 11.18 | 11.1
| NYISO_G-I | Shoulder | 4.93 | 6.12 | 6.8 | 7.32 | 7.54 | 7.45 | 7.61 | 7.76 | 7.87 | 7.92 | 7.98 | 8.09 | 8.22 | 8.32 | 8.51 | 8.62 | 8.76 | 8.95 | 9.13 | 9.36 | 9.5 | 9.64 | 9.81 | 10 | 9.92
| NYISO_J-K | Summer | 4.35 | 5.55 | 6.26 | 6.75 | 6.97 | 6.92 | 7.08 | 7.24 | 7.36 | 7.4 | 7.47 | 7.58 | 7.69 | 7.78 | 7.95 | 8.05 | 8.18 | 8.37 | 8.54 | 8.74 | 8.88 | 9 | 9.17 | 9.35 | 9.27
| NYISO_J-K | Winter | 7.5 | 7.57 | 8.13 | 8.72 | 8.91 | 8.74 | 8.88 | 9.02 | 9.13 | 9.16 | 9.23 | 9.35 | 9.51 | 9.63 | 9.87 | 9.99 | 10.16 | 10.38 | 10.58 | 10.83 | 11.01 | 11.17 | 11.37 | 11.57 | 11.5
| NYISO_J-K | Shoulder | 4.66 | 5.98 | 6.67 | 7.18 | 7.4 | 7.32 | 7.48 | 7.63 | 7.75 | 7.79 | 7.86 | 7.97 | 8.09 | 8.19 | 8.37 | 8.48 | 8.62 | 8.8 | 8.99 | 9.21 | 9.35 | 9.48 | 9.66 | 9.84 | 9.77
| OH | Summer | 5.32 | 6.13 | 6.75 | 7.26 | 7.48 | 7.4 | 7.56 | 7.73 | 7.85 | 7.89 | 7.97 | 8.08 | 8.21 | 8.32 | 8.51 | 8.62 | 8.77 | 8.96 | 9.15 | 9.37 | 9.53 | 9.66 | 9.84 | 10.03 | 9.96
| OH | Winter | 5.69 | 6.6 | 7.31 | 7.86 | 8.06 | 7.93 | 8.08 | 8.22 | 8.32 | 8.35 | 8.43 | 8.53 | 8.67 | 8.77 | 8.96 | 9.07 | 9.21 | 9.41 | 9.6 | 9.83 | 9.98 | 10.12 | 10.3 | 10.48 | 10.41
| OH | Shoulder | 5.45 | 6.3 | 6.95 | 7.47 | 7.68 | 7.59 | 7.74 | 7.89 | 8 | 8.04 | 8.11 | 8.22 | 8.35 | 8.46 | 8.64 | 8.75 | 8.9 | 9.09 | 9.28 | 9.5 | 9.66 | 9.79 | 9.97 | 10.15 | 10.08
| PJM_E | Summer | 4.73 | 5.91 | 6.57 | 6.93 | 7.25 | 7.26 | 7.43 | 7.59 | 7.72 | 7.79 | 7.87 | 7.99 | 8.12 | 8.23 | 8.4 | 8.52 | 8.66 | 8.86 | 9.03 | 9.23 | 9.38 | 9.5 | 9.68 | 9.86 | 9.79
| PJM_E | Winter | 6.93 | 7.14 | 7.69 | 8.05 | 8.35 | 8.31 | 8.46 | 8.62 | 8.74 | 8.8 | 8.89 | 9.01 | 9.16 | 9.3 | 9.5 | 9.63 | 9.79 | 10.01 | 10.2 | 10.43 | 10.58 | 10.73 | 10.92 | 11.11 | 11.04
| PJM_E | Shoulder | 5.07 | 6.26 | 6.91 | 7.27 | 7.58 | 7.58 | 7.74 | 7.9 | 8.03 | 8.09 | 8.18 | 8.3 | 8.43 | 8.55 | 8.73 | 8.85 | 9 | 9.2 | 9.38 | 9.59 | 9.73 | 9.86 | 10.05 | 10.24 | 10.16
| PJM_ROM | Summer | 4.85 | 5.97 | 6.61 | 6.98 | 7.29 | 7.3 | 7.46 | 7.63 | 7.76 | 7.82 | 7.91 | 8.02 | 8.16 | 8.27 | 8.44 | 8.56 | 8.7 | 8.9 | 9.08 | 9.28 | 9.42 | 9.54 | 9.72 | 9.91 | 9.83
| PJM_ROM | Winter | 6.72 | 7.04 | 7.63 | 7.98 | 8.29 | 8.25 | 8.41 | 8.57 | 8.68 | 8.74 | 8.83 | 8.96 | 9.11 | 9.24 | 9.44 | 9.57 | 9.73 | 9.94 | 10.14 | 10.36 | 10.52 | 10.66 | 10.86 | 11.05 | 10.97
| PJM_ROM | Shoulder | 5.14 | 6.28 | 6.92 | 7.29 | 7.6 | 7.6 | 7.76 | 7.92 | 8.04 | 8.1 | 8.19 | 8.31 | 8.44 | 8.56 | 8.75 | 8.87 | 9.01 | 9.21 | 9.4 | 9.6 | 9.75 | 9.89 | 10.06 | 10.25 | 10.18
| PJM_ROR | Summer | 4.68 | 5.35 | 5.73 | 5.98 | 6.38 | 6.63 | 6.94 | 7.21 | 7.32 | 7.49 | 7.66 | 7.84 | 8.01 | 8.17 | 8.32 | 8.48 | 8.65 | 8.83 | 8.99 | 9.15 | 9.28 | 9.44 | 9.65 | 9.93 | 10
| PJM_ROR | Winter | 5.3 | 5.84 | 6.23 | 6.49 | 6.9 | 7.15 | 7.47 | 7.76 | 7.86 | 8.04 | 8.22 | 8.42 | 8.61 | 8.78 | 8.95 | 9.13 | 9.3 | 9.5 | 9.67 | 9.84 | 9.98 | 10.15 | 10.38 | 10.67 | 10.77
| PJM_ROR | Shoulder | 4.8 | 5.5 | 5.89 | 6.15 | 6.56 | 6.8 | 7.11 | 7.39 | 7.5 | 7.67 | 7.85 | 8.03 | 8.21 | 8.37 | 8.53 | 8.69 | 8.86 | 9.05 | 9.21 | 9.38 | 9.52 | 9.67 | 9.89 | 10.17 | 10.25
| RMPA | Summer | 4.97 | 5.61 | 5.9 | 6.14 | 6.49 | 6.86 | 7.19 | 7.51 | 7.79 | 8.01 | 8.21 | 8.45 | 8.61 | 8.76 | 8.88 | 9.06 | 9.26 | 9.49 | 9.69 | 9.87 | 10 | 10.14 | 10.34 | 10.63 | 10.74
| RMPA | Winter | 5.31 | 6.05 | 6.41 | 6.66 | 7.01 | 7.4 | 7.74 | 8.08 | 8.39 | 8.62 | 8.83 | 9.09 | 9.27 | 9.44 | 9.58 | 9.78 | 9.99 | 10.24 | 10.45 | 10.64 | 10.78 | 10.94 | 11.16 | 11.46 | 11.6
| RMPA | Shoulder | 5.07 | 5.76 | 6.08 | 6.32 | 6.66 | 7.05 | 7.38 | 7.71 | 8 | 8.22 | 8.42 | 8.67 | 8.84 | 9 | 9.12 | 9.31 | 9.52 | 9.75 | 9.95 | 10.14 | 10.27 | 10.42 | 10.63 | 10.92 | 11.04
| SOCO | Summer | 5.45 | 6.04 | 6.43 | 6.71 | 7.04 | 7.36 | 7.59 | 7.82 | 8 | 8.17 | 8.37 | 8.54 | 8.71 | 8.89 | 9.06 | 9.21 | 9.39 | 9.53 | 9.68 | 9.8 | 9.98 | 10.14 | 10.34 | 10.6 | 10.72
| SOCO | Winter | 5.61 | 6.41 | 6.88 | 7.18 | 7.51 | 7.84 | 8.07 | 8.3 | 8.49 | 8.67 | 8.87 | 9.06 | 9.24 | 9.43 | 9.61 | 9.78 | 9.97 | 10.12 | 10.27 | 10.41 | 10.6 | 10.77 | 10.98 | 11.25 | 11.38
| SOCO | Shoulder | 5.51 | 6.16 | 6.58 | 6.86 | 7.19 | 7.52 | 7.75 | 7.98 | 8.16 | 8.33 | 8.54 | 8.71 | 8.88 | 9.07 | 9.23 | 9.41 | 9.57 | 9.73 | 9.87 | 10 | 10.18 | 10.35 | 10.55 | 10.81 | 10.93
| SP15 | Summer | 5.31 | 5.89 | 6.17 | 6.39 | 6.71 | 7.03 | 7.42 | 7.8 | 8.13 | 8.32 | 8.56 | 8.8 | 8.94 | 9.12 | 9.27 | 9.45 | 9.62 | 9.84 | 10.04 | 10.22 | 10.34 | 10.48 | 10.71 | 10.99 | 11.12
| SP15 | Winter | 5.52 | 6.26 | 6.61 | 6.85 | 7.16 | 7.5 | 7.9 | 8.28 | 8.63 | 8.84 | 9.1 | 9.36 | 9.52 | 9.7 | 9.88 | 10.07 | 10.25 | 10.48 | 10.69 | 10.88 | 11.02 | 11.17 | 11.4 | 11.7 | 11.85
| SP15 | Shoulder | 5.38 | 6.01 | 6.32 | 6.54 | 6.86 | 7.18 | 7.59 | 7.95 | 8.29 | 8.48 | 8.73 | 8.98 | 9.13 | 9.3 | 9.47 | 9.65 | 9.83 | 10.05 | 10.25 | 10.43 | 10.56 | 10.7 | 10.94 | 11.22 | 11.35
| SPP_N | Summer | 4.91 | 5.5 | 5.74 | 5.97 | 6.34 | 6.74 | 7.1 | 7.4 | 7.64 | 7.85 | 8.03 | 8.25 | 8.43 | 8.59 | 8.75 | 8.9 | 9.06 | 9.25 | 9.45 | 9.62 | 9.75 | 9.89 | 10.11 | 10.4 | 10.52
| SPP_N | Winter | 5.13 | 5.86 | 6.16 | 6.41 | 6.79 | 7.21 | 7.59 | 7.9 | 8.15 | 8.37 | 8.57 | 8.8 | 9 | 9.18 | 9.35 | 9.51 | 9.68 | 9.89 | 10.1 | 10.28 | 10.42 | 10.57 | 10.8 | 11.1 | 11.25
| SPP_N | Shoulder | 4.97 | 5.61 | 5.88 | 6.11 | 6.48 | 6.91 | 7.27 | 7.56 | 7.82 | 8.03 | 8.22 | 8.43 | 8.62 | 8.8 | 8.95 | 9.11 | 9.27 | 9.47 | 9.68 | 9.85 | 9.97 | 10.11 | 10.34 | 10.64 | 10.76
| SPP_S | Summer | 5.01 | 5.65 | 5.98 | 6.21 | 6.58 | 6.93 | 7.21 | 7.46 | 7.68 | 7.88 | 8.07 | 8.26 | 8.42 | 8.59 | 8.74 | 8.9 | 9.07 | 9.23 | 9.36 | 9.5 | 9.66 | 9.83 | 10.01 | 10.27 | 10.38
| SPP_S | Winter | 5.24 | 6.02 | 6.43 | 6.68 | 7.06 | 7.42 | 7.71 | 7.97 | 8.2 | 8.4 | 8.61 | 8.81 | 8.99 | 9.18 | 9.34 | 9.51 | 9.69 | 9.86 | 10 | 10.15 | 10.32 | 10.5 | 10.69 | 10.97 | 11.1
| SPP_S | Shoulder | 5.08 | 5.77 | 6.13 | 6.37 | 6.74 | 7.1 | 7.38 | 7.63 | 7.86 | 8.06 | 8.25 | 8.44 | 8.61 | 8.79 | 8.94 | 9.11 | 9.28 | 9.44 | 9.58 | 9.72 | 9.88 | 10.05 | 10.24 | 10.51 | 10.62
| TVA | Summer | 5.28 | 5.93 | 6.28 | 6.55 | 6.9 | 7.24 | 7.5 | 7.74 | 7.94 | 8.11 | 8.31 | 8.48 | 8.65 | 8.83 | 9 | 9.17 | 9.33 | 9.48 | 9.62 | 9.76 | 9.9 | 10.06 | 10.27 | 10.52 | 10.65
| TVA | Winter | 5.53 | 6.36 | 6.76 | 7.04 | 7.4 | 7.74 | 8.01 | 8.25 | 8.44 | 8.62 | 8.83 | 9.01 | 9.19 | 9.39 | 9.57 | 9.74 | 9.92 | 10.07 | 10.2 | 10.35 | 10.5 | 10.67 | 10.88 | 11.14 | 11.28
| TVA | Shoulder | 5.38 | 6.08 | 6.45 | 6.71 | 7.07 | 7.41 | 7.68 | 7.91 | 8.11 | 8.28 | 8.49 | 8.66 | 8.84 | 9.02 | 9.18 | 9.36 | 9.52 | 9.67 | 9.81 | 9.95 | 10.1 | 10.26 | 10.46 | 10.72 | 10.85
| VACAR | Summer | 5.63 | 6.46 | 6.86 | 6.96 | 7.32 | 7.67 | 7.98 | 8.22 | 8.43 | 8.58 | 8.75 | 8.91 | 9.06 | 9.25 | 9.41 | 9.58 | 9.77 | 9.96 | 10.14 | 10.28 | 10.41 | 10.54 | 10.74 | 10.97 | 11.04
| VACAR | Winter | 6.88 | 7.27 | 7.62 | 7.69 | 8.07 | 8.43 | 8.75 | 8.99 | 9.21 | 9.39 | 9.55 | 9.73 | 9.92 | 10.13 | 10.31 | 10.5 | 10.71 | 10.92 | 11.1 | 11.25 | 11.4 | 11.54 | 11.75 | 12.01 | 12.1
| VACAR | Shoulder | 5.82 | 6.7 | 7.09 | 7.18 | 7.55 | 7.91 | 8.21 | 8.45 | 8.67 | 8.83 | 8.99 | 9.16 | 9.33 | 9.52 | 9.69 | 9.86 | 10.06 | 10.26 | 10.43 | 10.59 | 10.71 | 10.85 | 11.05 | 11.29 | 11.37
The input assumptions contained herein reflect a joint assumptions development process between EIPC, EIPC stakeholders and CRA for purposes of EIPC capacity expansion modeling.
As such, these inputs do not necessarily reflect the opinions or views of CRA or any individual EIPC stakeholder.

## F2S7-Low Gas $
| Title | Short Description
Future | National Carbon | Future 2: Federal Carbon Constraint -- National Implementation
Sensitivity | F2S7-Low Gas $ | Low gas prices
Worksheets Affected | Exhibit 16A - HH Gas Prices | Below
| Exhibit 16B - Natural Gas Prices | Next sheet
| Exhibit 21 - MRN Inputs | Not needed since MRN not run for sensitivities
Appendix A, Exhibit 16 - Natural Gas Prices, Low Gas Case
Year | BAU Henry Hub Spot Price (2010$/MMBtu) | Low Gas Henry Hub Price (2010$/mmBtu) |  | Increase in Price in 2010$/mmbtu for 16B | Increase in 2009$/mmBtu for Exhibit 21 below
2011 | 4.52 | 4.5 |  | -0.019963 | -0.01979
2012 | 4.6066 | 4.5 |  | -0.10656 | -0.10564
2013 | 4.743 | 4.5 |  | -0.243 | -0.24089
2014 | 4.8077 | 4.5 |  | -0.30768 | -0.305
2015 | 4.8478 | 4.5 |  | -0.34781 | -0.34478
2016 | 4.877 | 4.5 |  | -0.37701 | -0.37373
2017 | 4.9247 | 4.5 |  | -0.42475 | -0.42106
2018 | 5.0029 | 4.5 |  | -0.50286 | -0.49849
2019 | 5.0807 | 4.5 |  | -0.58068 | -0.57564
2020 | 5.2234 | 4.5 |  | -0.72335 | -0.71707
2021 | 5.3794 | 4.5 |  | -0.87943 | -0.87179
2022 | 5.533 | 4.5 |  | -1.033 | -1.024
2023 | 5.7164 | 4.5 |  | -1.2164 | -1.2059
2024 | 5.8971 | 4.5 |  | -1.3971 | -1.385
2025 | 6.0656 | 4.5 |  | -1.5656 | -1.552
2026 | 6.2063 | 4.5 |  | -1.7063 | -1.6915
2027 | 6.335 | 4.5 |  | -1.835 | -1.819
2028 | 6.4203 | 4.5 |  | -1.9203 | -1.9036
2029 | 6.4822 | 4.5 |  | -1.9822 | -1.965
2030 | 6.5596 | 4.5 |  | -2.0596 | -2.0417
2031 | 6.6804 | 4.5 |  | -2.1804 | -2.1614
2032 | 6.818 | 4.5 |  | -2.318 | -2.2979
2033 | 6.9363 | 4.5 |  | -2.4363 | -2.4151
2034 | 7.0702 | 4.5 |  | -2.5702 | -2.5478
2035 | 7.2541 | 4.5 |  | -2.7541 | -2.7302
Between 2035 and 2050, CRA proposes to increase gas prices at the
same rate of increase for the 2030-2035 period.
The input assumptions contained herein reflect a joint assumptions development process between EIPC, EIPC stakeholders and CRA for purposes of EIPC capacity expansion modeling.
As such, these inputs do not necessarily reflect the opinions or views of CRA or any individual EIPC stakeholder.
|  |  |  | From AEO2011 Refernce |  | 2008 | 2009 | 2010
|  |  |  | GDP Chain-type Price Index (2005=1.000) |  | 1.086 | 1.0962 | 1.1058
1.0088
Exhibit 21 Gas Wellhead Price |  |  | Price rise starts in 2011 | [5 empty] | 2035-2050 use 2035 price increase
|  | Price increase | 0 | -0.34478 | -0.71707 | -1.552 | -2.0417 | -2.7302 | -2.7302 | -2.7302 | -2.7302
NOT NEEDED BECAUSE WELLHEAD PRICES ARE FOR MRN AND MRN IS NOT RUN FOR SENSITIVITIES
|  |  | 2010 | 2015 | 2020 | 2025 | 2030 | 2035 | 2040 | 2045 | 2050
BAU Gas Wellhead price (2009 dollars per million Btu) | bar: 2040 to 2050
Low Gas Wellhead price (2009 dollars per million Btu)

## F2S7_Exhibit16B
| Title | Short Description
Future | National Carbon | Future 2: Federal Carbon Constraint -- National Implementation
Sensitivity | F2S6-Low Gas $ | Low gas prices
Worksheet Affected | Exhibit 16B - Natural Gas Prices | Below
Appendix A, Exhibit 16B - Natural Gas Prices, Low Gas Price Sensitivity | Corrected VACAR Summer and Winter - 5/16/11 by King Look
|  | BAU HH Price | 4.52 | 4.61 | 4.74 | 4.81 | 4.85 | 4.88 | 4.92 | 5 | 5.08 | 5.22 | 5.38 | 5.53 | 5.72 | 5.9 | 6.07 | 6.21 | 6.33 | 6.42 | 6.48 | 6.56 | 6.68 | 6.82 | 6.94 | 7.07 | 7.25
|  | Low HH Price | 4.5 | 4.5 | 4.5 | 4.5 | 4.5 | 4.5 | 4.5 | 4.5 | 4.5 | 4.5 | 4.5 | 4.5 | 4.5 | 4.5 | 4.5 | 4.5 | 4.5 | 4.5 | 4.5 | 4.5 | 4.5 | 4.5 | 4.5 | 4.5 | 4.5
|  | Difference | -0.02 | -0.11 | -0.24 | -0.31 | -0.35 | -0.38 | -0.42 | -0.5 | -0.58 | -0.72 | -0.88 | -1.03 | -1.22 | -1.4 | -1.57 | -1.71 | -1.83 | -1.92 | -1.98 | -2.06 | -2.18 | -2.32 | -2.44 | -2.57 | -2.75
Seasonal Prices raised or lowered from BAU values by the same amount as change in Henry Hub Price
Between 2035 and 2050, CRA proposes to increase gas prices at the
| 2010$/MMBtu |  |  |  | same rate of increase for the 2030-2035 period.
| Region | Season | 2011 | 2012 | 2013 | 2014 | 2015 | 2016 | 2017 | 2018 | 2019 | 2020 | 2021 | 2022 | 2023 | 2024 | 2025 | 2026 | 2027 | 2028 | 2029 | 2030 | 2031 | 2032 | 2033 | 2034 | 2035
| ALB | Summer | 4.15 | 3.91 | 3.73 | 3.53 | 3.61 | 3.88 | 4.01 | 4.09 | 4.12 | 4.11 | 4.09 | 4.12 | 4.12 | 4.08 | 4.03 | 3.99 | 3.98 | 4.02 | 4.07 | 4.09 | 4.07 | 4.05 | 4.08 | 4.15 | 4.18
| ALB | Winter | 4.48 | 4.24 | 4.15 | 3.95 | 4.05 | 4.36 | 4.5 | 4.6 | 4.64 | 4.65 | 4.65 | 4.69 | 4.71 | 4.68 | 4.65 | 4.63 | 4.62 | 4.68 | 4.75 | 4.78 | 4.77 | 4.76 | 4.81 | 4.9 | 4.95
| ALB | Shoulder | 4.32 | 4.04 | 3.87 | 3.67 | 3.75 | 4.04 | 4.18 | 4.25 | 4.29 | 4.29 | 4.27 | 4.31 | 4.32 | 4.27 | 4.23 | 4.2 | 4.2 | 4.23 | 4.29 | 4.32 | 4.3 | 4.29 | 4.32 | 4.4 | 4.43
| AZ_NM_SNV_Gas | Summer | 4.54 | 4.2 | 4.03 | 3.91 | 3.91 | 4 | 4.08 | 4.15 | 4.22 | 4.2 | 4.2 | 4.24 | 4.19 | 4.13 | 4.06 | 4.05 | 4.06 | 4.1 | 4.15 | 4.16 | 4.13 | 4.11 | 4.11 | 4.14 | 4.12
| AZ_NM_SNV_Gas | Winter | 4.7 | 4.58 | 4.48 | 4.41 | 4.42 | 4.51 | 4.61 | 4.7 | 4.78 | 4.79 | 4.8 | 4.86 | 4.82 | 4.78 | 4.72 | 4.73 | 4.76 | 4.82 | 4.87 | 4.89 | 4.88 | 4.86 | 4.88 | 4.93 | 4.94
| AZ_NM_SNV_Gas | Shoulder | 4.52 | 4.32 | 4.19 | 4.08 | 4.08 | 4.18 | 4.26 | 4.35 | 4.42 | 4.41 | 4.4 | 4.45 | 4.41 | 4.36 | 4.29 | 4.29 | 4.31 | 4.35 | 4.4 | 4.42 | 4.39 | 4.37 | 4.38 | 4.41 | 4.4
| BC | Summer | 4.1 | 3.81 | 3.63 | 3.44 | 3.51 | 3.77 | 3.9 | 3.97 | 4 | 3.99 | 3.96 | 3.99 | 3.98 | 3.94 | 3.88 | 3.85 | 3.84 | 3.86 | 3.92 | 3.94 | 3.91 | 3.88 | 3.91 | 3.98 | 4
| BC | Winter | 4.58 | 4.37 | 4.26 | 4.07 | 4.16 | 4.48 | 4.64 | 4.73 | 4.78 | 4.79 | 4.79 | 4.84 | 4.87 | 4.84 | 4.82 | 4.8 | 4.8 | 4.85 | 4.92 | 4.96 | 4.95 | 4.95 | 5.01 | 5.1 | 5.15
| BC | Shoulder | 4.28 | 4.04 | 3.88 | 3.68 | 3.77 | 4.05 | 4.19 | 4.27 | 4.31 | 4.31 | 4.29 | 4.32 | 4.33 | 4.3 | 4.25 | 4.22 | 4.21 | 4.25 | 4.31 | 4.34 | 4.33 | 4.31 | 4.34 | 4.42 | 4.46
| ENT | Summer | 4.55 | 4.3 | 4.2 | 4.07 | 4.11 | 4.17 | 4.18 | 4.17 | 4.15 | 4.11 | 4.09 | 4.05 | 4.02 | 3.99 | 3.96 | 3.94 | 3.94 | 3.92 | 3.89 | 3.86 | 3.86 | 3.86 | 3.83 | 3.84 | 3.85
| ENT | Winter | 4.77 | 4.68 | 4.63 | 4.52 | 4.56 | 4.62 | 4.65 | 4.65 | 4.63 | 4.61 | 4.59 | 4.58 | 4.55 | 4.55 | 4.52 | 4.52 | 4.53 | 4.51 | 4.49 | 4.46 | 4.47 | 4.49 | 4.48 | 4.5 | 4.53
| ENT | Shoulder | 4.63 | 4.43 | 4.35 | 4.22 | 4.26 | 4.32 | 4.33 | 4.33 | 4.31 | 4.28 | 4.25 | 4.23 | 4.2 | 4.18 | 4.15 | 4.14 | 4.14 | 4.11 | 4.09 | 4.07 | 4.07 | 4.07 | 4.04 | 4.06 | 4.08
| ERCOT | Summer | 4.57 | 4.3 | 4.18 | 4.05 | 4.08 | 4.14 | 4.16 | 4.15 | 4.13 | 4.1 | 4.08 | 4.05 | 4.01 | 3.99 | 3.95 | 3.93 | 3.93 | 3.91 | 3.88 | 3.85 | 3.84 | 3.85 | 3.82 | 3.83 | 3.84
| ERCOT | Winter | 4.67 | 4.62 | 4.57 | 4.44 | 4.5 | 4.57 | 4.59 | 4.59 | 4.58 | 4.56 | 4.54 | 4.53 | 4.51 | 4.5 | 4.47 | 4.46 | 4.47 | 4.45 | 4.43 | 4.41 | 4.41 | 4.43 | 4.41 | 4.43 | 4.46
| ERCOT | Shoulder | 4.6 | 4.39 | 4.31 | 4.17 | 4.22 | 4.28 | 4.3 | 4.3 | 4.27 | 4.25 | 4.22 | 4.2 | 4.17 | 4.15 | 4.12 | 4.1 | 4.1 | 4.08 | 4.05 | 4.03 | 4.03 | 4.02 | 4 | 4.02 | 4.04
| FRCC | Summer | 5.76 | 5.45 | 5.25 | 5.12 | 5.13 | 5.16 | 5.18 | 5.15 | 5.11 | 5.09 | 5.03 | 5.04 | 5.03 | 5.04 | 5.04 | 5.02 | 5.02 | 5 | 4.98 | 4.96 | 4.94 | 4.93 | 4.93 | 4.93 | 4.97
| FRCC | Winter | 5.76 | 5.71 | 5.57 | 5.46 | 5.49 | 5.52 | 5.54 | 5.51 | 5.48 | 5.46 | 5.42 | 5.43 | 5.44 | 5.46 | 5.47 | 5.46 | 5.46 | 5.44 | 5.43 | 5.42 | 5.41 | 5.41 | 5.41 | 5.42 | 5.48
| FRCC | Shoulder | 5.73 | 5.51 | 5.32 | 5.21 | 5.22 | 5.25 | 5.27 | 5.24 | 5.2 | 5.18 | 5.13 | 5.14 | 5.13 | 5.14 | 5.14 | 5.13 | 5.13 | 5.11 | 5.09 | 5.07 | 5.06 | 5.05 | 5.05 | 5.06 | 5.1
| HQ | Summer | 3.76 | 4.02 | 4.19 | 4.24 | 4.08 | 3.9 | 3.87 | 3.82 | 3.75 | 3.63 | 3.5 | 3.41 | 3.34 | 3.23 | 3.17 | 3.09 | 3.04 | 3.04 | 3.07 | 3.1 | 3.08 | 3.02 | 2.98 | 2.92 | 2.73
| HQ | Winter | 6.45 | 5.63 | 5.65 | 5.73 | 5.52 | 5.29 | 5.26 | 5.21 | 5.14 | 5.02 | 4.89 | 4.83 | 4.78 | 4.69 | 4.67 | 4.59 | 4.55 | 4.59 | 4.64 | 4.7 | 4.7 | 4.68 | 4.66 | 4.61 | 4.41
| HQ | Shoulder | 4.14 | 4.44 | 4.59 | 4.65 | 4.48 | 4.28 | 4.25 | 4.2 | 4.13 | 4 | 3.88 | 3.79 | 3.73 | 3.62 | 3.57 | 3.49 | 3.44 | 3.45 | 3.48 | 3.52 | 3.5 | 3.45 | 3.43 | 3.36 | 3.17
| MAPP_CA | Summer | 4.21 | 3.95 | 3.75 | 3.62 | 3.67 | 3.75 | 3.82 | 3.86 | 3.9 | 3.89 | 3.84 | 3.81 | 3.77 | 3.74 | 3.75 | 3.72 | 3.71 | 3.73 | 3.76 | 3.77 | 3.74 | 3.71 | 3.72 | 3.76 | 3.78
| MAPP_CA | Winter | 4.56 | 4.33 | 4.22 | 4.1 | 4.16 | 4.26 | 4.36 | 4.41 | 4.46 | 4.46 | 4.45 | 4.42 | 4.4 | 4.39 | 4.43 | 4.42 | 4.43 | 4.45 | 4.5 | 4.53 | 4.51 | 4.5 | 4.51 | 4.58 | 4.63
| MAPP_CA | Shoulder | 4.38 | 4.09 | 3.92 | 3.79 | 3.84 | 3.92 | 4.01 | 4.05 | 4.09 | 4.08 | 4.06 | 4.03 | 3.99 | 3.96 | 3.99 | 3.97 | 3.97 | 3.98 | 4.02 | 4.04 | 4.01 | 3.99 | 4 | 4.05 | 4.07
| MAPP_US | Summer | 4.21 | 3.95 | 3.75 | 3.62 | 3.67 | 3.75 | 3.82 | 3.86 | 3.9 | 3.89 | 3.84 | 3.81 | 3.77 | 3.74 | 3.75 | 3.72 | 3.71 | 3.73 | 3.76 | 3.77 | 3.74 | 3.71 | 3.72 | 3.76 | 3.78
| MAPP_US | Winter | 4.56 | 4.33 | 4.22 | 4.1 | 4.16 | 4.26 | 4.36 | 4.41 | 4.46 | 4.46 | 4.45 | 4.42 | 4.4 | 4.39 | 4.43 | 4.42 | 4.43 | 4.45 | 4.5 | 4.53 | 4.51 | 4.5 | 4.51 | 4.58 | 4.63
| MAPP_US | Shoulder | 4.38 | 4.09 | 3.92 | 3.79 | 3.84 | 3.92 | 4.01 | 4.05 | 4.09 | 4.08 | 4.06 | 4.03 | 3.99 | 3.96 | 3.99 | 3.97 | 3.97 | 3.98 | 4.02 | 4.04 | 4.01 | 3.99 | 4 | 4.05 | 4.07
| MISO_IN | Summer | 4.31 | 4 | 3.93 | 3.81 | 3.88 | 3.84 | 3.88 | 3.9 | 3.77 | 3.72 | 3.67 | 3.64 | 3.61 | 3.57 | 3.54 | 3.51 | 3.51 | 3.51 | 3.51 | 3.51 | 3.48 | 3.46 | 3.47 | 3.49 | 3.47
| MISO_IN | Winter | 4.6 | 4.4 | 4.35 | 4.25 | 4.33 | 4.28 | 4.34 | 4.37 | 4.23 | 4.19 | 4.16 | 4.14 | 4.12 | 4.1 | 4.08 | 4.08 | 4.08 | 4.1 | 4.1 | 4.11 | 4.09 | 4.09 | 4.1 | 4.14 | 4.14
| MISO_IN | Shoulder | 4.4 | 4.14 | 4.07 | 3.96 | 4.04 | 3.99 | 4.04 | 4.06 | 3.93 | 3.88 | 3.84 | 3.81 | 3.79 | 3.75 | 3.72 | 3.71 | 3.71 | 3.71 | 3.72 | 3.71 | 3.69 | 3.68 | 3.69 | 3.72 | 3.69
| MISO_MI | Summer | 4.17 | 3.88 | 3.7 | 3.58 | 3.63 | 3.69 | 3.76 | 3.77 | 3.76 | 3.73 | 3.67 | 3.64 | 3.6 | 3.56 | 3.53 | 3.5 | 3.49 | 3.51 | 3.52 | 3.52 | 3.49 | 3.48 | 3.49 | 3.52 | 3.5
| MISO_MI | Winter | 4.28 | 4.12 | 4 | 3.9 | 3.96 | 4.04 | 4.11 | 4.12 | 4.12 | 4.09 | 4.05 | 4.03 | 4.01 | 3.97 | 3.95 | 3.93 | 3.94 | 3.96 | 3.97 | 3.98 | 3.96 | 3.95 | 3.99 | 4.02 | 4.02
| MISO_MI | Shoulder | 4.21 | 3.94 | 3.79 | 3.67 | 3.72 | 3.79 | 3.86 | 3.88 | 3.86 | 3.84 | 3.79 | 3.76 | 3.73 | 3.69 | 3.65 | 3.63 | 3.63 | 3.64 | 3.65 | 3.65 | 3.64 | 3.62 | 3.64 | 3.67 | 3.65
| MISO_MO_IL | Summer | 4.26 | 3.98 | 3.8 | 3.67 | 3.71 | 3.85 | 3.89 | 3.87 | 3.87 | 3.75 | 3.73 | 3.64 | 3.61 | 3.56 | 3.59 | 3.56 | 3.56 | 3.61 | 3.66 | 3.65 | 3.62 | 3.61 | 3.61 | 3.64 | 3.63
| MISO_MO_IL | Winter | 4.6 | 4.38 | 4.22 | 4.11 | 4.16 | 4.31 | 4.36 | 4.35 | 4.37 | 4.26 | 4.24 | 4.17 | 4.15 | 4.12 | 4.17 | 4.14 | 4.15 | 4.23 | 4.28 | 4.29 | 4.28 | 4.27 | 4.29 | 4.33 | 4.35
| MISO_MO_IL | Shoulder | 4.37 | 4.12 | 3.94 | 3.82 | 3.87 | 4 | 4.05 | 4.04 | 4.04 | 3.93 | 3.9 | 3.83 | 3.8 | 3.75 | 3.79 | 3.77 | 3.76 | 3.83 | 3.87 | 3.87 | 3.85 | 3.84 | 3.85 | 3.88 | 3.89
| MISO_W | Summer | 4.21 | 3.94 | 3.76 | 3.63 | 3.67 | 3.76 | 3.83 | 3.87 | 3.91 | 3.9 | 3.86 | 3.82 | 3.78 | 3.75 | 3.76 | 3.74 | 3.73 | 3.74 | 3.78 | 3.79 | 3.76 | 3.73 | 3.74 | 3.77 | 3.79
| MISO_W | Winter | 4.57 | 4.34 | 4.21 | 4.1 | 4.15 | 4.25 | 4.34 | 4.4 | 4.45 | 4.45 | 4.43 | 4.41 | 4.39 | 4.38 | 4.41 | 4.4 | 4.41 | 4.44 | 4.49 | 4.5 | 4.49 | 4.47 | 4.5 | 4.56 | 4.6
| MISO_W | Shoulder | 4.36 | 4.09 | 3.92 | 3.79 | 3.84 | 3.93 | 4.01 | 4.06 | 4.09 | 4.08 | 4.06 | 4.03 | 3.99 | 3.97 | 3.99 | 3.97 | 3.96 | 3.99 | 4.02 | 4.04 | 4.02 | 3.99 | 4 | 4.05 | 4.08
| MISO_WUMS | Summer | 4.1 | 3.81 | 3.66 | 3.54 | 3.58 | 3.65 | 3.72 | 3.72 | 3.71 | 3.68 | 3.62 | 3.59 | 3.55 | 3.5 | 3.47 | 3.44 | 3.44 | 3.45 | 3.46 | 3.46 | 3.43 | 3.41 | 3.43 | 3.45 | 3.43
| MISO_WUMS | Winter | 4.38 | 4.19 | 4.05 | 3.95 | 4 | 4.08 | 4.16 | 4.18 | 4.17 | 4.15 | 4.11 | 4.09 | 4.06 | 4.04 | 4.01 | 4 | 4 | 4.03 | 4.04 | 4.05 | 4.04 | 4.03 | 4.06 | 4.1 | 4.1
| MISO_WUMS | Shoulder | 4.19 | 3.95 | 3.79 | 3.68 | 3.73 | 3.8 | 3.87 | 3.88 | 3.87 | 3.84 | 3.79 | 3.76 | 3.73 | 3.69 | 3.66 | 3.63 | 3.63 | 3.65 | 3.66 | 3.66 | 3.63 | 3.62 | 3.64 | 3.68 | 3.66
| NE | Summer | 4.21 | 3.94 | 3.76 | 3.63 | 3.68 | 3.76 | 3.84 | 3.88 | 3.92 | 3.9 | 3.87 | 3.83 | 3.79 | 3.76 | 3.78 | 3.75 | 3.74 | 3.76 | 3.79 | 3.8 | 3.78 | 3.75 | 3.75 | 3.8 | 3.82
| NE | Winter | 4.58 | 4.34 | 4.2 | 4.09 | 4.14 | 4.24 | 4.33 | 4.38 | 4.43 | 4.43 | 4.42 | 4.39 | 4.37 | 4.35 | 4.39 | 4.39 | 4.39 | 4.41 | 4.46 | 4.48 | 4.47 | 4.44 | 4.47 | 4.53 | 4.57
| NE | Shoulder | 4.34 | 4.09 | 3.92 | 3.79 | 3.84 | 3.93 | 4.01 | 4.06 | 4.1 | 4.09 | 4.06 | 4.03 | 3.99 | 3.97 | 4 | 3.97 | 3.97 | 3.99 | 4.03 | 4.04 | 4.02 | 3.99 | 4.01 | 4.05 | 4.08
| NEISO | Summer | 3.74 | 4 | 4.18 | 4.22 | 4.05 | 3.87 | 3.83 | 3.78 | 3.71 | 3.58 | 3.45 | 3.36 | 3.28 | 3.16 | 3.11 | 3.01 | 2.96 | 2.96 | 2.98 | 3.01 | 2.98 | 2.93 | 2.89 | 2.82 | 2.63
| NEISO | Winter | 6.52 | 5.69 | 5.7 | 5.8 | 5.6 | 5.36 | 5.33 | 5.3 | 5.23 | 5.12 | 4.99 | 4.93 | 4.9 | 4.81 | 4.79 | 4.73 | 4.69 | 4.73 | 4.79 | 4.85 | 4.86 | 4.84 | 4.83 | 4.78 | 4.59
| NEISO | Shoulder | 4.06 | 4.39 | 4.54 | 4.6 | 4.42 | 4.23 | 4.2 | 4.15 | 4.08 | 3.96 | 3.82 | 3.74 | 3.67 | 3.57 | 3.52 | 3.43 | 3.38 | 3.39 | 3.43 | 3.46 | 3.44 | 3.4 | 3.36 | 3.3 | 3.11
| NonRTO_midwest | Summer | 4.77 | 4.56 | 4.45 | 4.34 | 4.37 | 4.42 | 4.41 | 4.39 | 4.35 | 4.3 | 4.28 | 4.24 | 4.21 | 4.19 | 4.16 | 4.15 | 4.14 | 4.11 | 4.08 | 4.05 | 4.04 | 4.02 | 4.01 | 4.02 | 4.04
| NonRTO_midwest | Winter | 5.1 | 4.98 | 4.93 | 4.84 | 4.87 | 4.92 | 4.94 | 4.91 | 4.87 | 4.83 | 4.83 | 4.8 | 4.78 | 4.78 | 4.77 | 4.76 | 4.77 | 4.74 | 4.72 | 4.69 | 4.69 | 4.7 | 4.7 | 4.72 | 4.76
| NonRTO_midwest | Shoulder | 4.86 | 4.7 | 4.62 | 4.52 | 4.54 | 4.59 | 4.6 | 4.58 | 4.53 | 4.48 | 4.47 | 4.43 | 4.41 | 4.39 | 4.37 | 4.36 | 4.36 | 4.33 | 4.3 | 4.28 | 4.26 | 4.26 | 4.25 | 4.25 | 4.28
| NP15 | Summer | 4.85 | 4.54 | 4.37 | 4.21 | 4.2 | 4.24 | 4.37 | 4.47 | 4.57 | 4.54 | 4.56 | 4.6 | 4.54 | 4.51 | 4.48 | 4.48 | 4.48 | 4.52 | 4.56 | 4.57 | 4.53 | 4.51 | 4.52 | 4.55 | 4.58
| NP15 | Winter | 4.98 | 4.86 | 4.75 | 4.62 | 4.61 | 4.65 | 4.8 | 4.92 | 5.03 | 5.01 | 5.05 | 5.1 | 5.06 | 5.05 | 5.03 | 5.04 | 5.05 | 5.09 | 5.15 | 5.16 | 5.14 | 5.12 | 5.15 | 5.2 | 5.24
| NP15 | Shoulder | 4.9 | 4.63 | 4.48 | 4.34 | 4.32 | 4.36 | 4.5 | 4.61 | 4.7 | 4.68 | 4.7 | 4.74 | 4.69 | 4.67 | 4.65 | 4.65 | 4.65 | 4.69 | 4.73 | 4.74 | 4.72 | 4.69 | 4.71 | 4.75 | 4.78
| NWPP_Gas | Summer | 4.13 | 3.83 | 3.65 | 3.46 | 3.53 | 3.8 | 3.93 | 4 | 4.03 | 4.02 | 3.99 | 4.01 | 4.02 | 3.97 | 3.92 | 3.88 | 3.87 | 3.9 | 3.95 | 3.97 | 3.95 | 3.92 | 3.95 | 4.02 | 4.04
| NWPP_Gas | Winter | 4.54 | 4.35 | 4.23 | 4.04 | 4.14 | 4.45 | 4.6 | 4.69 | 4.75 | 4.76 | 4.75 | 4.81 | 4.84 | 4.8 | 4.78 | 4.76 | 4.76 | 4.81 | 4.88 | 4.92 | 4.92 | 4.91 | 4.96 | 5.05 | 5.11
| NWPP_Gas | Shoulder | 4.27 | 4.03 | 3.88 | 3.68 | 3.77 | 4.05 | 4.19 | 4.27 | 4.31 | 4.3 | 4.28 | 4.32 | 4.33 | 4.29 | 4.25 | 4.22 | 4.21 | 4.25 | 4.31 | 4.34 | 4.32 | 4.3 | 4.34 | 4.41 | 4.45
| NYISO_A-F | Summer | 4.84 | 4.76 | 4.92 | 5.06 | 4.95 | 4.58 | 4.48 | 4.37 | 4.25 | 4.08 | 3.93 | 3.83 | 3.76 | 3.66 | 3.66 | 3.59 | 3.56 | 3.58 | 3.6 | 3.65 | 3.64 | 3.61 | 3.57 | 3.51 | 3.34
| NYISO_A-F | Winter | 5.19 | 5.21 | 5.48 | 5.65 | 5.53 | 5.11 | 5 | 4.89 | 4.75 | 4.57 | 4.42 | 4.32 | 4.26 | 4.17 | 4.17 | 4.1 | 4.08 | 4.1 | 4.13 | 4.19 | 4.19 | 4.16 | 4.14 | 4.07 | 3.89
| NYISO_A-F | Shoulder | 4.97 | 4.92 | 5.13 | 5.28 | 5.16 | 4.77 | 4.66 | 4.56 | 4.43 | 4.25 | 4.1 | 4.01 | 3.93 | 3.83 | 3.83 | 3.76 | 3.74 | 3.76 | 3.78 | 3.83 | 3.83 | 3.79 | 3.76 | 3.69 | 3.52
| NYISO_G-I | Summer | 4.12 | 4.36 | 4.59 | 4.73 | 4.62 | 4.27 | 4.17 | 4.06 | 3.94 | 3.76 | 3.62 | 3.52 | 3.44 | 3.34 | 3.32 | 3.24 | 3.21 | 3.21 | 3.24 | 3.27 | 3.26 | 3.22 | 3.18 | 3.1 | 2.93
| NYISO_G-I | Winter | 6.48 | 5.85 | 6 | 6.19 | 6.05 | 5.6 | 5.49 | 5.38 | 5.25 | 5.06 | 4.91 | 4.82 | 4.76 | 4.68 | 4.71 | 4.65 | 4.64 | 4.67 | 4.71 | 4.78 | 4.79 | 4.77 | 4.76 | 4.71 | 4.53
| NYISO_G-I | Shoulder | 4.44 | 4.74 | 4.97 | 5.12 | 5.01 | 4.63 | 4.53 | 4.42 | 4.29 | 4.12 | 3.96 | 3.86 | 3.79 | 3.69 | 3.69 | 3.62 | 3.59 | 3.6 | 3.62 | 3.68 | 3.66 | 3.63 | 3.59 | 3.53 | 3.35
| NYISO_J-K | Summer | 3.86 | 4.17 | 4.43 | 4.55 | 4.44 | 4.1 | 4 | 3.9 | 3.78 | 3.6 | 3.45 | 3.35 | 3.26 | 3.15 | 3.13 | 3.05 | 3.01 | 3.02 | 3.03 | 3.06 | 3.04 | 2.99 | 2.95 | 2.88 | 2.7
| NYISO_J-K | Winter | 7.01 | 6.19 | 6.3 | 6.52 | 6.38 | 5.92 | 5.8 | 5.68 | 5.55 | 5.36 | 5.21 | 5.12 | 5.08 | 5 | 5.05 | 4.99 | 4.99 | 5.03 | 5.07 | 5.15 | 5.17 | 5.16 | 5.15 | 5.1 | 4.93
| NYISO_J-K | Shoulder | 4.17 | 4.6 | 4.84 | 4.98 | 4.87 | 4.5 | 4.4 | 4.29 | 4.17 | 3.99 | 3.84 | 3.74 | 3.66 | 3.56 | 3.55 | 3.48 | 3.45 | 3.45 | 3.48 | 3.53 | 3.51 | 3.47 | 3.44 | 3.37 | 3.2
| OH | Summer | 4.83 | 4.75 | 4.92 | 5.06 | 4.95 | 4.58 | 4.48 | 4.39 | 4.27 | 4.09 | 3.95 | 3.85 | 3.78 | 3.69 | 3.69 | 3.62 | 3.6 | 3.61 | 3.64 | 3.69 | 3.69 | 3.65 | 3.62 | 3.56 | 3.39
| OH | Winter | 5.2 | 5.22 | 5.48 | 5.66 | 5.53 | 5.11 | 5 | 4.88 | 4.74 | 4.55 | 4.41 | 4.3 | 4.24 | 4.14 | 4.14 | 4.07 | 4.04 | 4.06 | 4.09 | 4.15 | 4.14 | 4.11 | 4.08 | 4.01 | 3.84
| OH | Shoulder | 4.96 | 4.92 | 5.12 | 5.27 | 5.15 | 4.77 | 4.66 | 4.55 | 4.42 | 4.24 | 4.09 | 3.99 | 3.92 | 3.83 | 3.82 | 3.75 | 3.73 | 3.74 | 3.77 | 3.82 | 3.82 | 3.78 | 3.75 | 3.68 | 3.51
| PJM_E | Summer | 4.24 | 4.53 | 4.74 | 4.73 | 4.72 | 4.44 | 4.35 | 4.25 | 4.14 | 3.99 | 3.85 | 3.76 | 3.69 | 3.6 | 3.58 | 3.52 | 3.49 | 3.51 | 3.52 | 3.55 | 3.54 | 3.49 | 3.46 | 3.39 | 3.22
| PJM_E | Winter | 6.44 | 5.76 | 5.86 | 5.85 | 5.82 | 5.49 | 5.38 | 5.28 | 5.16 | 5 | 4.87 | 4.78 | 4.73 | 4.67 | 4.68 | 4.63 | 4.62 | 4.66 | 4.69 | 4.75 | 4.74 | 4.72 | 4.7 | 4.64 | 4.47
| PJM_E | Shoulder | 4.58 | 4.88 | 5.08 | 5.07 | 5.05 | 4.76 | 4.66 | 4.56 | 4.45 | 4.29 | 4.16 | 4.07 | 4 | 3.92 | 3.91 | 3.85 | 3.83 | 3.85 | 3.87 | 3.91 | 3.89 | 3.85 | 3.83 | 3.77 | 3.59
| PJM_ROM | Summer | 4.36 | 4.59 | 4.78 | 4.78 | 4.76 | 4.48 | 4.38 | 4.29 | 4.18 | 4.02 | 3.89 | 3.79 | 3.73 | 3.64 | 3.62 | 3.56 | 3.53 | 3.55 | 3.57 | 3.6 | 3.58 | 3.53 | 3.5 | 3.44 | 3.26
| PJM_ROM | Winter | 6.23 | 5.66 | 5.8 | 5.78 | 5.76 | 5.43 | 5.33 | 5.23 | 5.1 | 4.94 | 4.81 | 4.73 | 4.68 | 4.61 | 4.62 | 4.57 | 4.56 | 4.59 | 4.63 | 4.68 | 4.68 | 4.65 | 4.64 | 4.58 | 4.4
| PJM_ROM | Shoulder | 4.65 | 4.9 | 5.09 | 5.09 | 5.07 | 4.78 | 4.68 | 4.58 | 4.46 | 4.3 | 4.17 | 4.08 | 4.01 | 3.93 | 3.93 | 3.87 | 3.84 | 3.86 | 3.89 | 3.92 | 3.91 | 3.88 | 3.84 | 3.78 | 3.61
| PJM_ROR | Summer | 4.19 | 3.97 | 3.9 | 3.78 | 3.85 | 3.81 | 3.86 | 3.87 | 3.74 | 3.69 | 3.64 | 3.61 | 3.58 | 3.54 | 3.5 | 3.48 | 3.48 | 3.48 | 3.48 | 3.47 | 3.44 | 3.43 | 3.43 | 3.46 | 3.43
| PJM_ROR | Winter | 4.81 | 4.46 | 4.4 | 4.29 | 4.37 | 4.33 | 4.39 | 4.42 | 4.28 | 4.24 | 4.2 | 4.19 | 4.18 | 4.15 | 4.13 | 4.13 | 4.13 | 4.15 | 4.16 | 4.16 | 4.14 | 4.14 | 4.16 | 4.2 | 4.2
| PJM_ROR | Shoulder | 4.31 | 4.12 | 4.06 | 3.95 | 4.03 | 3.98 | 4.03 | 4.05 | 3.92 | 3.87 | 3.83 | 3.8 | 3.78 | 3.74 | 3.71 | 3.69 | 3.69 | 3.7 | 3.7 | 3.7 | 3.68 | 3.66 | 3.67 | 3.7 | 3.68
| RMPA | Summer | 4.48 | 4.23 | 4.07 | 3.94 | 3.96 | 4.04 | 4.11 | 4.17 | 4.21 | 4.21 | 4.19 | 4.22 | 4.18 | 4.13 | 4.06 | 4.06 | 4.09 | 4.14 | 4.18 | 4.19 | 4.16 | 4.13 | 4.12 | 4.16 | 4.17
| RMPA | Winter | 4.82 | 4.67 | 4.58 | 4.46 | 4.48 | 4.58 | 4.66 | 4.74 | 4.81 | 4.82 | 4.81 | 4.86 | 4.84 | 4.81 | 4.76 | 4.78 | 4.82 | 4.89 | 4.94 | 4.96 | 4.94 | 4.93 | 4.94 | 4.99 | 5.03
| RMPA | Shoulder | 4.58 | 4.38 | 4.25 | 4.12 | 4.13 | 4.23 | 4.3 | 4.37 | 4.42 | 4.42 | 4.4 | 4.44 | 4.41 | 4.37 | 4.3 | 4.31 | 4.35 | 4.4 | 4.44 | 4.46 | 4.43 | 4.41 | 4.41 | 4.45 | 4.47
| SOCO | Summer | 4.96 | 4.66 | 4.6 | 4.51 | 4.51 | 4.54 | 4.51 | 4.48 | 4.42 | 4.37 | 4.35 | 4.31 | 4.28 | 4.26 | 4.24 | 4.21 | 4.22 | 4.18 | 4.17 | 4.12 | 4.14 | 4.13 | 4.12 | 4.13 | 4.15
| SOCO | Winter | 5.12 | 5.03 | 5.05 | 4.98 | 4.98 | 5.02 | 4.99 | 4.96 | 4.91 | 4.87 | 4.85 | 4.83 | 4.81 | 4.8 | 4.79 | 4.78 | 4.8 | 4.77 | 4.76 | 4.73 | 4.76 | 4.76 | 4.76 | 4.78 | 4.81
| SOCO | Shoulder | 5.02 | 4.78 | 4.75 | 4.66 | 4.66 | 4.7 | 4.67 | 4.64 | 4.58 | 4.53 | 4.52 | 4.48 | 4.45 | 4.44 | 4.41 | 4.41 | 4.4 | 4.38 | 4.36 | 4.32 | 4.34 | 4.34 | 4.33 | 4.34 | 4.36
| SP15 | Summer | 4.82 | 4.51 | 4.34 | 4.19 | 4.18 | 4.21 | 4.34 | 4.46 | 4.55 | 4.52 | 4.54 | 4.57 | 4.51 | 4.49 | 4.45 | 4.45 | 4.45 | 4.49 | 4.53 | 4.54 | 4.5 | 4.47 | 4.49 | 4.52 | 4.55
| SP15 | Winter | 5.03 | 4.88 | 4.78 | 4.65 | 4.63 | 4.68 | 4.82 | 4.94 | 5.05 | 5.04 | 5.08 | 5.13 | 5.09 | 5.07 | 5.06 | 5.07 | 5.08 | 5.13 | 5.18 | 5.2 | 5.18 | 5.16 | 5.18 | 5.23 | 5.28
| SP15 | Shoulder | 4.89 | 4.63 | 4.49 | 4.34 | 4.33 | 4.36 | 4.51 | 4.61 | 4.71 | 4.68 | 4.71 | 4.75 | 4.7 | 4.67 | 4.65 | 4.65 | 4.66 | 4.7 | 4.74 | 4.75 | 4.72 | 4.69 | 4.72 | 4.75 | 4.78
| SPP_N | Summer | 4.42 | 4.12 | 3.91 | 3.77 | 3.81 | 3.92 | 4.02 | 4.06 | 4.06 | 4.05 | 4.01 | 4.02 | 4 | 3.96 | 3.93 | 3.9 | 3.89 | 3.9 | 3.94 | 3.94 | 3.91 | 3.88 | 3.89 | 3.93 | 3.95
| SPP_N | Winter | 4.64 | 4.48 | 4.33 | 4.21 | 4.26 | 4.39 | 4.51 | 4.56 | 4.57 | 4.57 | 4.55 | 4.57 | 4.57 | 4.55 | 4.53 | 4.51 | 4.51 | 4.54 | 4.59 | 4.6 | 4.58 | 4.56 | 4.58 | 4.63 | 4.68
| SPP_N | Shoulder | 4.48 | 4.23 | 4.05 | 3.91 | 3.95 | 4.09 | 4.19 | 4.22 | 4.24 | 4.23 | 4.2 | 4.2 | 4.19 | 4.17 | 4.13 | 4.11 | 4.1 | 4.12 | 4.17 | 4.17 | 4.13 | 4.1 | 4.12 | 4.17 | 4.19
| SPP_S | Summer | 4.52 | 4.27 | 4.15 | 4.01 | 4.05 | 4.11 | 4.13 | 4.12 | 4.1 | 4.08 | 4.05 | 4.03 | 3.99 | 3.96 | 3.92 | 3.9 | 3.9 | 3.88 | 3.85 | 3.82 | 3.82 | 3.82 | 3.79 | 3.8 | 3.81
| SPP_S | Winter | 4.75 | 4.64 | 4.6 | 4.48 | 4.53 | 4.6 | 4.63 | 4.63 | 4.62 | 4.6 | 4.59 | 4.58 | 4.56 | 4.55 | 4.52 | 4.51 | 4.52 | 4.51 | 4.49 | 4.47 | 4.48 | 4.49 | 4.47 | 4.5 | 4.53
| SPP_S | Shoulder | 4.59 | 4.39 | 4.3 | 4.17 | 4.21 | 4.28 | 4.3 | 4.29 | 4.28 | 4.26 | 4.23 | 4.21 | 4.18 | 4.16 | 4.12 | 4.11 | 4.11 | 4.09 | 4.07 | 4.04 | 4.04 | 4.04 | 4.02 | 4.04 | 4.05
| TVA | Summer | 4.79 | 4.55 | 4.45 | 4.35 | 4.37 | 4.42 | 4.42 | 4.4 | 4.36 | 4.31 | 4.29 | 4.25 | 4.22 | 4.2 | 4.18 | 4.17 | 4.16 | 4.13 | 4.11 | 4.08 | 4.06 | 4.05 | 4.05 | 4.05 | 4.08
| TVA | Winter | 5.04 | 4.98 | 4.93 | 4.84 | 4.87 | 4.92 | 4.93 | 4.91 | 4.86 | 4.82 | 4.81 | 4.78 | 4.76 | 4.76 | 4.75 | 4.74 | 4.75 | 4.72 | 4.69 | 4.67 | 4.66 | 4.66 | 4.66 | 4.67 | 4.71
| TVA | Shoulder | 4.89 | 4.7 | 4.62 | 4.51 | 4.54 | 4.59 | 4.6 | 4.57 | 4.53 | 4.48 | 4.47 | 4.43 | 4.41 | 4.39 | 4.36 | 4.36 | 4.35 | 4.32 | 4.3 | 4.27 | 4.26 | 4.25 | 4.24 | 4.25 | 4.28
| VACAR | Summer | 5.14 | 5.08 | 5.03 | 4.76 | 4.79 | 4.85 | 4.9 | 4.88 | 4.85 | 4.78 | 4.73 | 4.68 | 4.63 | 4.62 | 4.59 | 4.58 | 4.6 | 4.61 | 4.63 | 4.6 | 4.57 | 4.53 | 4.52 | 4.5 | 4.47
| VACAR | Winter | 6.39 | 5.89 | 5.79 | 5.49 | 5.54 | 5.61 | 5.67 | 5.65 | 5.63 | 5.59 | 5.53 | 5.5 | 5.49 | 5.5 | 5.49 | 5.5 | 5.54 | 5.57 | 5.59 | 5.57 | 5.56 | 5.53 | 5.53 | 5.54 | 5.53
| VACAR | Shoulder | 5.33 | 5.32 | 5.26 | 4.98 | 5.02 | 5.09 | 5.13 | 5.11 | 5.09 | 5.03 | 4.97 | 4.93 | 4.9 | 4.89 | 4.87 | 4.86 | 4.89 | 4.91 | 4.92 | 4.91 | 4.87 | 4.84 | 4.83 | 4.82 | 4.8
The input assumptions contained herein reflect a joint assumptions development process between EIPC, EIPC stakeholders and CRA for purposes of EIPC capacity expansion modeling.
As such, these inputs do not necessarily reflect the opinions or views of CRA or any individual EIPC stakeholder.

## F2S8-Reserved
| Title | Short Description
Future | National Carbon | Future 2: Federal Carbon Constraint -- National Implementation
Sensitivity | F2S8:Reserved | Sensitivity was reserved at the June 6th SSC call.
Worksheets Affected

## F2S9-Low Carbon $
| Title | Short Description
Future | National Carbon | Future 2: Federal Carbon Constraint -- National Implementation
Sensitivity | F2S9:Low Carbon $ | Sensitivity decreases national Carbon Price by 20% in comparison to baseline price. Decreased carbon price only applied to electric sector (i.e. price only decreased in NEEM; MRN non-electric sectors receive baseline price)
Worksheets Affected

## F2S10_ExtraLowRenew
| Title | Short Description
Future | National Carbon | Future 2: Federal Carbon Constraint -- National Implementation
Sensitivity | F2S10-Extra Low Renewable $ | Extra Low Renewable capital costs (32.5% reduction)
|  | Worksheets Affected | Table 7 - New Build Costs and Characteristics | Below
Table 7 - New Build Costs and Characteristics |  |  | Exhibit 9 Capital cost detail | Below
Table 7 - New Build Costs and Characteristics
2/15/11- Capital costs changed to match 2015 and 2025 costs from Exhibit 9. Previously, this table mistakenly had costs for 2010 and 2020.
| Capital Costs |  | Performance Data
Technology | 2015 All-in Capital Cost (2010$/kW) | 2025 All-in Capital Cost (2010$/kW) | Total FOM (2010$/kW-yr) | Total VOM (2010$/MWh) | 2010 Heat Rate - HHV (Btu/kWh) | 2015+ Heat Rate - HHV (Btu/kWh)
Nuclear | 5462.3485 | 5080.9914 | 88.75 | 2.04 | 10488 | 10488
Advanced Coal | 2844.2788 | 2742.7073 | 29.67 | 4.25 | 9000 | 8600
CC H-Frame | 1020.5714 | 984.75 | 14.39 | 3.43 | 7050 | 6120
CT | 701.83 | 678.08 | 6.7 | 9.87 | 9750 | 9750
IGCC | 3215.8931 | 3100.8573 | 48.9 | 6.87 | 8700 | 8700
IGCC w/seq | 5221.3502 | 4802.4573 | 69.3 | 8.04 | 10700 | 10002
Wind | 1621 | 1503 | 28.07 | 0 | NA | NA
Wind Offshore | 3825 | 3248 | 53.33 | 0 | NA | NA
Photovoltaic | 3048 | 2590 | 16.7 | 0 | NA | NA
Solar Thermal | 3008 | 2556 | 64 | 0 | NA | NA
Landfill Gas | 1688 | 1627 | 120.3265 | 0 | 13648 | 13648
Biomass | 2498 | 2125 | 100.5 | 5 | 13500 | 13500
Geothermal | 2737 | 2538 | 84.27 | 9.64 | NA | NA
Hydro | 2098 | 2098 | 14.24 | 0
CRA only models H-Frame CC so F-frame CC not listed.
The input assumptions contained herein reflect a joint assumptions development process between EIPC, EIPC stakeholders and CRA for purposes of EIPC capacity expansion modeling.
As such, these inputs do not necessarily reflect the opinions or views of CRA or any individual EIPC stakeholder.
Appendix A, Exhibit 9 - Capital Cost Detail
|  | Technology |  | AEO: Base Overnight Costs in 2011 (2010$/kW) | Learning by 2025 | Base Overnight Capital Costs in 2025 ($2010/kW) | Gas Pipeline Cost | Electrical transmission | Rail Spur | Nuclear Decommissioning Cost | All-in Capital Cost in 2011 w/o IDC ($2010/kW) | All-in Capital Cost in 2025 w/o IDC ($2010/kW)
| Nuclear | Nuclear |  | 5339 | 10% | 4805.1 | 0 | 21.92 | 0 | 253.9714 | 5614.8914 | 5080.9914
| PC Bituminous | Advanced Coal |  | 2844 | 5% | 2701.8 | 0 | 21.92 | 18.9873 | 0 | 2884.9073 | 2742.7073
| CC F-Frame | CC F-Frame |  | 978 | 5% | 929.1 | 9.98 | 21.92 | 0 | 0 | 1009.9 | 961
| CC H-Frame | CC H-Frame |  | 1003 | 5% | 952.85 | 9.98 | 21.92 | 0 | 0 | 1034.9 | 984.75
| CT F -Frame | CT F-Frame |  | 665 | 5% | 631.75 | 24.41 | 21.92 | 0 | 0 | 711.33 | 678.08
| IGCC Bituminous | IGCC |  | 3221 | 5% | 3059.95 | 0 | 21.92 | 18.9873 | 0 | 3261.9073 | 3100.8573
| IGCC Bituminous w/ Sequestration | IGCC w/seq |  | 5348 | 10.97% | 4761.55 | 0 | 21.92 | 18.9873 | 0 | 5388.9073 | 4802.4573
| Wind Cost Class 1 & 2 | Wind |  | 1646 | 10% | 1481 | 0 | 21.92 | 0 | 0 | 1667.92 | 1502.92
| Wind Offshore | Wind Offshore |  | 4033 | 20% | 3227 | 0 | 21.92 | 0 | 0 | 4054.92 | 3248.92
| PV | Photovoltaic |  | 3210 | 20% | 2568 | 0 | 21.92 | 0 | 0 | 3231.92 | 2589.92
| Solar Thermal | Solar Thermal |  | 3167 | 20% | 2534 | 0 | 21.92 | 0 | 0 | 3188.92 | 2555.92
| Landfill Gas | Landfill Gas |  | 1690 | 5% | 1605 | 0 | 21.92 | 0 | 0 | 1711.92 | 1626.92
| Biomass | Biomass |  | 2606 | 20% | 2084 | 0 | 21.92 | 18.9873 | 0 | 2646.9073 | 2124.9073
| Geothermal | Geothermal |  | 2795 | 10% | 2516 | 0 | 21.92 | 0 | 0 | 2816.92 | 2537.92
|  | Hydro |  | 2076 | 0 | 2076 |  | 21.92 |  |  | 2097.92 | 2097.92
All-in Capital Cost w/o IDC ($2010/kW)
|  | Technology |  | 2011 | 2015 | 2020 | 2025 | 2030 |  |  |  | slope
|  | Nuclear |  | 5615 | 5462 | 5272 | 5081 | 5081 |  |  |  | -38.1357
|  | Advanced Coal |  | 2885 | 2844 | 2793 | 2743 | 2743 |  |  |  | -10.1571
|  | CC H-Frame |  | 1035 | 1021 | 1003 | 985 | 985 |  |  |  | -3.5821
|  | CT |  | 711 | 702 | 690 | 678 | 678 |  |  |  | -2.375
|  | IGCC |  | 3262 | 3216 | 3158 | 3101 | 3101 |  |  |  | -11.5036
|  | IGCC w/seq |  | 5389 | 5221 | 5012 | 4802 | 4802 |  |  |  | -41.8893
|  | Wind |  | 1668 | 1621 | 1562 | 1503 | 1503 |  |  |  | -11.7857
|  | Wind Offshore |  | 4055 | 3825 | 3537 | 3248 | 3248 |  |  |  | -57.5714
|  | Photovoltaic |  | 3232 | 3048 | 2819 | 2590 | 2590 |  |  |  | -45.8571
|  | Solar Thermal |  | 3189 | 3008 | 2782 | 2556 | 2556 |  |  |  | -45.2143
|  | Landfill Gas |  | 1712 | 1688 | 1657 | 1627 | 1627 |  |  |  | -6.0714
|  | Biomass |  | 2646 | 2498 | 2311 | 2125 | 2125 |  |  |  | -37.2857
|  | Geothermal |  | 2817 | 2737 | 2637 | 2538 | 2538 |  |  |  | -19.9286
|  | Hydro |  | 2098 | 2098 | 2098 | 2098 | 2098
Note: 2010 costs are assumed to equal 2011 costs. 2015 and 2020 costs are interpolated on a straightline basis between 2010 and 2025. 2030 costs are assumed to equal 2025 costs.
CCs are assumed to use F-Frame technology until 2015 when the switch is made to H-Frame technology.
Note on F13: CRA International: add 400 to start at AEO 2010 starting value

## F2S11_Exhibit_17
| Title | Short Description
Future | National Carbon | Future 2: Federal Carbon Constraint -- National Implementation
Sensitivity | F2S11-Hardened Transmission Limits | Re0run of base case with hardened transmission limits
Worksheets Affected | Exhibit 17- Transfer Limits | Below
TO BE UPDATED WHEN LIMITS ARE SELECTED FROM F2S1 AND F2S2 RUNS

## F2S12-Table 14
| Title | Short Description
Future | National Carbon | Future 2: Federal Carbon Constraint -- National Implementation
Sensitivity | F2S12-Increase Var Limits | Increase variable resource penetrations by 15% (from 35% to 50%)
Worksheets Affected | Table 14 | Increase variable resource penetrations by 15% (from 35% to 50%)
Table 14 - Intermittent Generation Limits (annual MWh basis)
Intermittency Region | NEEM Regions |  | SSC Consensus
SPP+ | SPP-S, SPP-N, NE, ENT, TVA, SOCO, FRCC, VACAR |  | 0.5
PJM+ | PJM_E, PJM_ROM, PJM_ROR, MAPP_US, MAPP_CA, MISO_W, MISO_MI, MISO_WUMS, MISO_IN, MISO_MO_IL, Non-RTO Midwest |  | 0.5
New York+ | NYISO_A-F, NYISO_G-I, NYISO_J-K, NEISO |  | 0.5
IESO | IESO |  | 0.5