## Title
Future 1 BAU, Sensitivity 6: High Gas Prices
"The results presented herein use modeling assumptions developed by EIPC, EIPC stakeholders and CRA for purposes of EIPC capacity expansion modeling. As such, these results do not necessarily reflect the opinions or views of CRA or any individual EIPC stakeholder."

## Build Summary
EI New Build Summary
EI New Builds by Type
|  | Additions |  |  | Retirements
| 2010 | 2015 | 2020 | 2030 | 2015 | 2020 | 2030 | Total
Coal | 271.9155 | 8.4766 | 5.2334 | 26.7286 | 42.7995 | 3.8982 | 0 | 265.6563
Nuclear | 99.849 | 2.7406 | 4.53 | 0 | 0 | 0.6145 | 1.4882 | 105.0169
CC | 132.682 | 26.0003 | 5.0693 | 3.3633 | 7.5848 | 0 | 1.6979 | 157.8322
CT | 120.329 | 6.9433 | 1.7783 | 1.9036 | 6.1765 | 0 | 3.9951 | 120.7825
Steam Oil/Gas | 74.547 | 0 | 0 | 0 | 48.5491 | 0 | 3.0405 | 22.9574
Hydro | 44.6048 | 0 | 0 | 0 | 0 | 0 | 0 | 44.6048
On-Shore Wind | 18.707 | 22.1949 | 13.4336 | 37.2589 | 0 | 0 | 0 | 91.5943
Off-Shore Wind | 0 | 0.469 | 0 | 1.1 | 0 | 0 | 0 | 1.569
Other Renewable | 3.613 | 2.3484 | 3.2161 | 4.5478 | 0 | 0 | 0 | 13.7252
New HQ/Maritimes | 0 | 0 | 0 | 0 | 0 | 0 | 0 | 0
Other | 17.054 | 0 | 0 | 0 | 0 | 0 | 0 | 17.054
Total w/o DR | 783.3012 | 69.173 | 33.2607 | 74.9021 | 105.1099 | 4.5127 | 10.2217 | 840.7927
DR | 33.1 | -1.344 | 16.8375 | 22.1146 | 0 | 0 | 0 | 70.7081
Total w/DR | 816.4012 | 67.829 | 50.0982 | 97.0167 | 105.1099 | 4.5127 | 10.2217 | 911.5008
EI New Builds by Region
| EI Cumulative New Builds |  |  |  | EI Cumulative New CCs |  |  |  | EI Cumulative New On-Shore Wind |  |  |  | EI Cumulative Coal Retirements
| 2015 | 2020 | 2030 |  |  | 2015 | 2020 | 2030 |  | 2015 | 2020 | 2030 |  | 2015 | 2020 | 2030
ENT | 890.29 | 1904.69 | 5197.08 |  | ENT | 0 | 0 | 0 | ENT | 0 | 0 | 0 | ENT | 129.9 | 129.9 | 129.9
FRCC | 4226.23 | 8988.57 | 15718.82 |  | FRCC | 1516.9 | 6279.24 | 6279.24 | FRCC | 0 | 0 | 0 | FRCC | 0 | 869 | 869
IESO | 5144.99 | 5144.99 | 5145.49 |  | IESO | 1263 | 1263 | 1263 | IESO | 2105.9 | 2105.9 | 2105.9 | IESO | 6416 | 6416 | 6416
MAPP_CA | 424.17 | 935.59 | 1517.88 |  | MAPP_CA | 121.77 | 121.77 | 121.77 | MAPP_CA | 302.4 | 302.4 | 302.4 | MAPP_CA | 218.1 | 218.1 | 218.1
MAPP_US | 729.6 | 729.6 | 1784.04 |  | MAPP_US | 0 | 0 | 0 | MAPP_US | 421.3 | 421.3 | 1223.76 | MAPP_US | 203.28 | 288.5 | 288.5
MISO_IN | 618 | 859.58 | 1104.54 |  | MISO_IN | 0 | 0 | 0 | MISO_IN | 0 | 0 | 0 | MISO_IN | 394.8 | 394.8 | 394.8
MISO_MI | 2000 | 2511.92 | 2780.59 |  | MISO_MI | 0 | 0 | 0 | MISO_MI | 2000 | 2351.67 | 2620.34 | MISO_MI | 1977.56 | 1977.56 | 1977.56
MISO_MO-IL | 2090 | 2090 | 2313.33 |  | MISO_MO-IL | 0 | 0 | 0 | MISO_MO-IL | 300 | 300 | 300 | MISO_MO-IL | 1024.69 | 1024.69 | 1024.69
MISO_W | 2894.83 | 6894.42 | 19207.19 |  | MISO_W | 0 | 0 | 0 | MISO_W | 2800.5 | 5326.52 | 13043.06 | MISO_W | 2579.86 | 2579.86 | 2579.86
MISO_WUMS | 1818.9 | 1818.9 | 2042.23 |  | MISO_WUMS | 0 | 0 | 0 | MISO_WUMS | 968.9 | 968.9 | 968.9 | MISO_WUMS | 1348.11 | 1348.11 | 1348.11
NE | 434.1 | 1189.54 | 1677.03 |  | NE | 0 | 0 | 0 | NE | 202 | 202 | 202 | NE | 0 | 0 | 0
NEISO | 3384.16 | 6621.74 | 8817.56 |  | NEISO | 2049.5 | 2049.5 | 2049.5 | NEISO | 231.2 | 3154 | 5280 | NEISO | 654.7 | 974.7 | 974.7
NonRTO_Midwest | 0 | 288.6 | 708.5 |  | NonRTO_Midwest | 0 | 0 | 189.33 | NonRTO_Midwest | 0 | 0 | 0 | NonRTO_Midwest | 642.88 | 642.88 | 642.88
NYISO_A-F | 3289.7 | 3975.64 | 4067.44 |  | NYISO_A-F | 639 | 639 | 639 | NYISO_A-F | 2476.3 | 3162.24 | 3186.11 | NYISO_A-F | 1081.4 | 1081.4 | 1081.4
NYISO_G-I | 0 | 60 | 1800.42 |  | NYISO_G-I | 0 | 0 | 1366.1 | NYISO_G-I | 0 | 60 | 359.99 | NYISO_G-I | 0 | 0 | 0
NYISO_J-K | 1207.4 | 1207.4 | 2457.86 |  | NYISO_J-K | 1175.4 | 1175.4 | 1175.4 | NYISO_J-K | 0 | 0 | 0 | NYISO_J-K | 0 | 0 | 0
PJM_E | 5940.05 | 6072.95 | 7172.95 |  | PJM_E | 4634.3 | 4634.3 | 4634.3 | PJM_E | 1150 | 1150 | 1150 | PJM_E | 2156 | 2156 | 2156
PJM_ROM | 2243.7 | 4705.19 | 11642.8 |  | PJM_ROM | 1678.5 | 1678.5 | 1678.5 | PJM_ROM | 479.8 | 1230 | 7040 | PJM_ROM | 5035.71 | 5035.71 | 5035.71
PJM_ROR | 14076.1 | 14196.1 | 18386.97 |  | PJM_ROR | 3077 | 3197 | 3197 | PJM_ROR | 8325.7 | 8325.7 | 12002.86 | PJM_ROR | 8385.03 | 10525.71 | 10525.71
SOCO | 5151.9 | 7538.9 | 16089.3 |  | SOCO | 5026.9 | 5213.9 | 5213.9 | SOCO | 0 | 0 | 0 | SOCO | 5229.29 | 5229.29 | 5229.29
SPP_N | 465.04 | 1656.85 | 2668.78 |  | SPP_N | 0 | 0 | 0 | SPP_N | 0 | 0 | 0 | SPP_N | 0 | 0 | 0
SPP_S | 1830.99 | 4768.86 | 21398.01 |  | SPP_S | 0 | 0 | 0 | SPP_S | 430 | 3067.87 | 19602.02 | SPP_S | 2 | 2 | 2
TVA | 3115.89 | 4656.85 | 5972.88 |  | TVA | 1418 | 1418 | 1418 | TVA | 0 | 0 | 0 | TVA | 2366.21 | 2366.21 | 2366.21
VACAR | 7196.97 | 13616.85 | 17664.09 |  | VACAR | 3400.04 | 3400.04 | 5207.91 | VACAR | 0.9 | 3500 | 3500 | VACAR | 2954 | 3437.28 | 3437.28
| 69173.01 | 102433.73 | 177335.78 |  |  | 26000.31 | 31069.65 | 34432.95 |  | 22194.9 | 35628.5 | 72887.34 |  | 42799.52 | 46697.7 | 46697.7

## Generation
#1 | Total Generation (GWh)
Total Generation by Reporting Type: Entergy
ReportingType | 2015 | 2020 | 2025 | 2030 | 2035 | 2040
BM | 0 | 0 | 0 | 0 | 0 | 0
CC | 53186.38 | 52903.11 | 33434.89 | 28224.58 | 18815.26 | 15342.63
CSP | 0 | 0 | 0 | 0 | 0 | 0
CT | 0 | 0 | 0 | 0 | 0 | 0
Coal | 63633.69 | 73163.57 | 88833.44 | 96245.69 | 108700.68 | 123430.98
Geo | 0 | 0 | 0 | 0 | 0 | 0
H | 153 | 153 | 153 | 153 | 153 | 153
LFG | 63.07 | 63.07 | 909.81 | 909.81 | 909.81 | 909.81
Nuc | 42234.08 | 42234.08 | 42234.08 | 42234.08 | 35675.42 | 27909.39
PS | 12.39 | 24.19 | 25.67 | 64.69 | 135.49 | 135.49
PV | 0.57 | 124.94 | 192.43 | 198.55 | 205.47 | 212.64
PeakG | 0 | 0 | 17.24 | 13.78 | 14.57 | 2.81
PeakO | 0 | 0 | 0 | 0 | 0 | 0
ST | 0 | 0 | 0 | 0 | 0 | 0
STOG | 637.37 | 637.37 | 127.46 | 127.46 | 127.45 | 127.45
STWD | 0 | 6.49 | 38.93 | 76.01 | 80.65 | 405.24
WT | 315.27 | 315.27 | 315.27 | 315.28 | 315.28 | 315.28
IGCC | 0 | 0 | 0 | 0 | 0 | 0
DemandResponse | 0 | 0 | 0 | 0 | 0 | 0
IGCC-CCS | 0 | 0 | 0 | 0 | 0 | 0
WT_off | 0 | 0 | 0 | 0 | 0 | 0
PseudoUnit | 0 | 0 | 0 | 0 | 0 | 0
FixedInterchange | 0 | 0 | 0 | 0 | 0 | 0
Total Generation by Reporting Type: FRCC
ReportingType | 2015 | 2020 | 2025 | 2030 | 2035 | 2040
BM | 0 | 0 | 0 | 0 | 0 | 0
CC | 139594.24 | 164078.03 | 143484.23 | 130020.61 | 102955.23 | 65956.7
CSP | 0 | 0 | 0 | 0 | 0 | 0
CT | 480.41 | 486.48 | 486.48 | 486.48 | 192.45 | 100.81
Coal | 66029.95 | 61587.91 | 84166.38 | 113993.97 | 113993.97 | 113154.75
Geo | 0 | 0 | 0 | 0 | 0 | 0
H | 27.85 | 27.85 | 27.85 | 27.85 | 27.85 | 27.85
LFG | 3831.62 | 3831.62 | 5392.66 | 5392.66 | 5392.66 | 5392.66
Nuc | 32180.57 | 32180.57 | 32180.58 | 32180.58 | 75991.96 | 137029.96
PS | 0 | 0 | 0 | 0 | 0 | 0
PV | 134.03 | 134.03 | 134.03 | 134.03 | 134.03 | 134.03
PeakG | 274.82 | 443.8 | 530.12 | 442 | 258.83 | 185.04
PeakO | 0 | 0 | 0 | 0 | 0 | 0
ST | 0 | 0 | 0 | 0 | 0 | 0
STOG | 1737.1 | 1588.62 | 1287.3 | 1107.36 | 692.95 | 0
STWD | 131.92 | 131.92 | 758.29 | 1366.56 | 1366.56 | 957.15
WT | 0 | 0 | 0 | 0 | 0 | 0
IGCC | 0 | 0 | 0 | 0 | 0 | 0
DemandResponse | 0 | 0 | 0 | 0 | 0 | 0
IGCC-CCS | 0 | 0 | 0 | 0 | 0 | 0
WT_off | 0 | 0 | 0 | 0 | 0 | 0
PseudoUnit | 0 | 0 | 0 | 0 | 0 | 0
FixedInterchange | 0 | 0 | 0 | 0 | 0 | 0
Total Generation by Reporting Type: MAPP_US
ReportingType | 2015 | 2020 | 2025 | 2030 | 2035 | 2040
BM | 0 | 0 | 0 | 0 | 0 | 0
CC | 0 | 0 | 0 | 0 | 0 | 0
CSP | 0 | 0 | 0 | 0 | 0 | 0
CT | 0 | 0 | 0 | 0 | 0 | 0
Coal | 24504.24 | 24466.39 | 24466.39 | 24156.37 | 26672.18 | 28831.78
Geo | 354.6 | 354.6 | 354.6 | 354.6 | 354.6 | 354.6
H | 10150.02 | 10150.02 | 10150.02 | 10150.02 | 10150.02 | 10150.02
LFG | 15.77 | 15.77 | 15.77 | 580.79 | 580.79 | 580.79
Nuc | 0 | 0 | 0.02 | 0.02 | 0.04 | 0.04
PS | 0 | 0 | 0 | 0 | 0 | 0
PV | 0 | 0 | 0 | 0 | 0 | 0
PeakG | 47.21 | 68.21 | 90.12 | 90.12 | 71.48 | 77.46
PeakO | 0 | 0 | 0 | 0 | 0 | 0
ST | 0 | 0 | 0 | 0 | 0 | 0
STOG | 0 | 0 | 0 | 0 | 0 | 0
STWD | 0 | 0 | 0 | 0 | 0 | 0
WT | 5908.78 | 5908.78 | 8383.48 | 8715.59 | 9060.84 | 9419.77
IGCC | 0 | 0 | 0 | 0 | 0 | 0
DemandResponse | 0 | 0 | 0 | 0 | 0 | 0
IGCC-CCS | 0 | 0 | 0 | 0 | 0 | 0
WT_off | 0 | 0 | 0 | 0 | 0 | 0
PseudoUnit | 0 | 0 | 0 | 0 | 0 | 0
FixedInterchange | 0 | 0 | 0 | 0 | 0 | 0
Total Generation by Reporting Type: MISO_IN
ReportingType | 2015 | 2020 | 2025 | 2030 | 2035 | 2040
BM | 0 | 0 | 0 | 0 | 0 | 0
CC | 1246.1 | 1933.42 | 1166.33 | 1726.5 | 1614.99 | 1130.66
CSP | 0 | 0 | 0 | 0 | 0 | 0
CT | 0 | 0 | 0 | 0 | 0 | 0
Coal | 99078.62 | 99795.34 | 100774.56 | 103351.66 | 112736.67 | 129506.52
Geo | 0 | 0 | 0 | 0 | 0 | 0
H | 417.2 | 417.2 | 417.2 | 417.2 | 417.2 | 417.2
LFG | 291.71 | 291.71 | 291.71 | 923.41 | 923.41 | 923.41
Nuc | 0 | 0.02 | 0.02 | 0.02 | 0.04 | 0.04
PS | 0 | 0 | 0 | 0 | 0 | 0
PV | 0 | 402.09 | 655.09 | 676.43 | 698.39 | 721.04
PeakG | 0 | 0 | 19.3 | 25.81 | 39.65 | 7.96
PeakO | 0 | 0 | 0 | 0 | 0 | 0
ST | 0 | 0 | 0 | 0 | 0 | 0
STOG | 28.64 | 54.68 | 54.68 | 28.64 | 52.95 | 28.64
STWD | 0 | 0 | 0 | 0 | 0 | 0
WT | 1553.06 | 1553.06 | 1553.06 | 1553.06 | 1553.06 | 1553.06
IGCC | 4427.31 | 4427.31 | 4427.31 | 4427.31 | 4427.31 | 4427.31
DemandResponse | 0 | 0 | 0 | 0 | 0 | 0
IGCC-CCS | 0 | 0 | 0 | 0 | 0 | 0
WT_off | 0 | 0 | 0 | 0 | 0 | 0
PseudoUnit | 0 | 0 | 0 | 0 | 0 | 0
FixedInterchange | 0 | 0 | 0 | 0 | 0 | 0
Total Generation by Reporting Type: MISO_MI
ReportingType | 2015 | 2020 | 2025 | 2030 | 2035 | 2040
BM | 0 | 0 | 0 | 0 | 0 | 0
CC | 4907.07 | 4790.67 | 4129.73 | 4416.89 | 2787.29 | 2483.34
CSP | 0 | 0 | 0 | 0 | 0 | 0
CT | 0 | 0 | 0 | 0 | 0 | 0
Coal | 62246.96 | 59341.18 | 59619.71 | 63828.9 | 63385.38 | 62326.64
Geo | 0 | 0 | 0 | 0 | 0 | 0
H | 410 | 410 | 410 | 410 | 410 | 410
LFG | 1285.09 | 2548.5 | 2548.5 | 2548.5 | 2548.5 | 2548.5
Nuc | 14714.16 | 14714.16 | 14714.16 | 14714.16 | 8654.01 | 8654.01
PS | 814.32 | 776.22 | 1735.97 | 2366.12 | 4620.48 | 4633.86
PV | 0 | 0 | 0 | 0 | 0 | 0
PeakG | 22.64 | 29.96 | 65.21 | 61.83 | 104.85 | 29.96
PeakO | 0 | 0 | 0 | 0 | 0 | 0
ST | 0 | 0 | 0 | 0 | 0 | 0
STOG | 254.11 | 240.23 | 294.46 | 271.65 | 283.11 | 211.01
STWD | 820 | 584.83 | 326.95 | 702.19 | 584.83 | 584.83
WT | 5161.16 | 6106.17 | 6773.47 | 6821.56 | 7340.05 | 7663.88
IGCC | 0 | 0 | 0 | 0 | 0 | 0
DemandResponse | 0 | 0 | 0 | 0 | 0 | 0
IGCC-CCS | 0 | 0 | 0 | 0 | 0 | 0
WT_off | 0 | 0 | 0 | 0 | 0 | 0
PseudoUnit | 0 | 0 | 0 | 0 | 0 | 0
FixedInterchange | 0 | 0 | 0 | 0 | 0 | 0
Total Generation by Reporting Type: MISO_MO-IL
ReportingType | 2015 | 2020 | 2025 | 2030 | 2035 | 2040
BM | 0 | 0 | 0 | 0 | 0 | 0
CC | 1028.83 | 924.94 | 817.25 | 632.87 | 620.03 | 613.09
CSP | 0 | 0 | 0 | 0 | 0 | 0
CT | 0 | 0 | 0 | 0 | 0 | 0
Coal | 106809.14 | 101591.55 | 100885.81 | 101452.3 | 97274.26 | 93681.8
Geo | 0 | 0 | 0 | 0 | 0 | 0
H | 1317.1 | 1317.1 | 1317.1 | 1317.1 | 1317.1 | 1317.1
LFG | 141.91 | 141.91 | 141.91 | 1902.67 | 1902.67 | 1902.67
Nuc | 17393.71 | 17393.71 | 17393.71 | 17393.71 | 17393.71 | 17393.71
PS | 202.4 | 191.4 | 554.4 | 1088.01 | 1010.46 | 1010.46
PV | 0 | 0 | 0 | 0 | 0 | 0
PeakG | 138.3 | 245.04 | 333.55 | 195.07 | 140.51 | 110.71
PeakO | 0 | 0 | 0 | 0 | 0 | 0
ST | 0 | 0 | 0 | 0 | 0 | 0
STOG | 18.42 | 18.42 | 18.42 | 12.12 | 5.26 | 5.26
STWD | 0 | 0 | 0 | 0 | 0 | 0
WT | 2075.16 | 2075.16 | 2075.16 | 2075.16 | 19215.14 | 19215.14
IGCC | 0 | 0 | 0 | 0 | 0 | 0
DemandResponse | 0 | 0 | 0 | 0 | 0 | 0
IGCC-CCS | 0 | 0 | 0 | 0 | 0 | 0
WT_off | 0 | 0 | 0 | 0 | 0 | 0
PseudoUnit | 0 | 0 | 0 | 0 | 0 | 0
FixedInterchange | 0 | 0 | 0 | 0 | 0 | 0
Total Generation by Reporting Type: MISO_W
ReportingType | 2015 | 2020 | 2025 | 2030 | 2035 | 2040
BM | 0 | 0 | 0 | 0 | 0 | 0
CC | 4506.56 | 2575.46 | 1797.54 | 1249.63 | 1152.96 | 1223.79
CSP | 0 | 0 | 0 | 0 | 0 | 0
CT | 0 | 0 | 0 | 0 | 0 | 0
Coal | 83524.5 | 94739.8 | 104065.46 | 124558.13 | 144606.12 | 140942.61
Geo | 0 | 0 | 0 | 0 | 0 | 0
H | 1643.74 | 1643.74 | 1643.74 | 1643.74 | 1643.73 | 1643.74
LFG | 1616.22 | 1616.22 | 2151.46 | 2181.24 | 2181.24 | 2181.24
Nuc | 18393.35 | 18393.35 | 18393.35 | 18393.35 | 0.78 | 0.78
PS | 0 | 0 | 0 | 0 | 0 | 0
PV | 0 | 0 | 0 | 0 | 0 | 0
PeakG | 264.35 | 233.68 | 171.1 | 98.9 | 47.34 | 11.71
PeakO | 0 | 0 | 0 | 0 | 0 | 0
ST | 0 | 0 | 0 | 0 | 0 | 0
STOG | 3.07 | 0.62 | 0.62 | 0 | 0 | 0
STWD | 23.18 | 126.41 | 115.5 | 122.54 | 210.92 | 548.96
WT | 27590.66 | 35928.83 | 45624.97 | 61400.43 | 76077.6 | 98895.45
IGCC | 0 | 0 | 0 | 0 | 0 | 0
DemandResponse | 0 | 0 | 0 | 0 | 0 | 0
IGCC-CCS | 0 | 0 | 0 | 0 | 0 | 0
WT_off | 0 | 0 | 0 | 0 | 0 | 0
PseudoUnit | 0 | 0 | 0 | 0 | 0 | 0
FixedInterchange | 0 | 0 | 0 | 0 | 0 | 0
Total Generation by Reporting Type: MISO_WUMS
ReportingType | 2015 | 2020 | 2025 | 2030 | 2035 | 2040
BM | 0 | 0 | 0 | 0 | 0 | 0
CC | 8566.73 | 6176.61 | 3617.76 | 2885.16 | 6229.59 | 4523.58
CSP | 0 | 0 | 0 | 0 | 0 | 0
CT | 0 | 0 | 0 | 0 | 590.21 | 602.78
Coal | 43233.61 | 42572.08 | 43032.14 | 44707.85 | 47223.77 | 45678.73
Geo | 0 | 0 | 0 | 0 | 0 | 0
H | 1018.41 | 1018.41 | 1018.41 | 1018.41 | 1018.41 | 1018.41
LFG | 559.76 | 559.77 | 2320.52 | 2320.52 | 2320.52 | 2320.52
Nuc | 14153.33 | 14153.33 | 14153.33 | 14153.33 | 0.78 | 0.78
PS | 0 | 0 | 0 | 0 | 0 | 0
PV | 0 | 0 | 0 | 0 | 0 | 0
PeakG | 23.6 | 17.57 | 26.97 | 29.39 | 17.51 | 12.47
PeakO | 0 | 0 | 0 | 0 | 0 | 0
ST | 0 | 0 | 0 | 0 | 0 | 0
STOG | 0 | 0 | 0 | 0 | 0 | 0
STWD | 19.84 | 41.11 | 38.74 | 41.11 | 118.28 | 376.73
WT | 4109.61 | 4109.61 | 4109.61 | 4109.61 | 4197.83 | 4197.83
IGCC | 0 | 0 | 0 | 0 | 0 | 0
DemandResponse | 0 | 0 | 0 | 0 | 0 | 0
IGCC-CCS | 0 | 0 | 0 | 0 | 0 | 0
WT_off | 0 | 0 | 0 | 0 | 0 | 0
PseudoUnit | 0 | 0 | 0 | 0 | 0 | 0
FixedInterchange | 0 | 0 | 0 | 0 | 0 | 0
Total Generation by Reporting Type: Nebraska
ReportingType | 2015 | 2020 | 2025 | 2030 | 2035 | 2040
BM | 0 | 0 | 0 | 0 | 0 | 0
CC | 253.02 | 194.98 | 137.83 | 137.83 | 137.83 | 137.83
CSP | 0 | 0 | 0 | 0 | 0 | 0
CT | 0 | 0 | 0 | 0 | 0 | 0
Coal | 30719.51 | 36233.33 | 35970.79 | 38739.65 | 43170.96 | 42843.17
Geo | 0 | 0 | 0 | 0 | 0 | 0
H | 591 | 591 | 591 | 591 | 591 | 591
LFG | 47.3 | 47.3 | 47.3 | 612.32 | 612.32 | 612.32
Nuc | 9752.32 | 9752.32 | 9752.32 | 9752.32 | 1.56 | 1.56
PS | 0 | 0 | 0 | 0 | 0 | 0
PV | 0 | 0 | 0 | 0 | 0 | 0
PeakG | 36.44 | 45.22 | 11.79 | 0 | 13.55 | 0
PeakO | 0 | 0 | 0 | 0 | 0 | 0
ST | 0 | 0 | 0 | 0 | 0 | 0
STOG | 0 | 0 | 0 | 0 | 0 | 0
STWD | 0 | 0 | 0 | 0 | 0 | 0
WT | 1220.72 | 1220.72 | 1220.72 | 1220.72 | 1220.72 | 1220.72
IGCC | 0 | 0 | 0 | 0 | 0 | 0
DemandResponse | 0 | 0 | 0 | 0 | 0 | 0
IGCC-CCS | 0 | 0 | 0 | 0 | 0 | 0
WT_off | 0 | 0 | 0 | 0 | 0 | 0
PseudoUnit | 0 | 0 | 0 | 0 | 0 | 0
FixedInterchange | 0 | 0 | 0 | 0 | 0 | 0
Total Generation by Reporting Type: NEISO
ReportingType | 2015 | 2020 | 2025 | 2030 | 2035 | 2040
BM | 1882.96 | 1882.96 | 147.67 | 1213.08 | 644.4 | 1882.96
CC | 29580.17 | 26234.81 | 22641.61 | 22173.42 | 32705.62 | 34943.36
CSP | 0 | 0 | 0 | 0 | 0 | 0
CT | 3.12 | 3.12 | 0 | 0 | 10.92 | 32.89
Coal | 11939.1 | 11839.41 | 11839.42 | 11839.42 | 11839.42 | 11839.42
Geo | 0 | 0 | 0 | 0 | 0 | 0
H | 12289.94 | 12289.94 | 12289.94 | 12289.94 | 12289.94 | 12289.94
LFG | 4582.65 | 4582.66 | 5132.48 | 5132.48 | 5132.48 | 5132.48
Nuc | 36181.73 | 36181.73 | 36181.73 | 36181.73 | 26141.23 | 19310.53
PS | 68.89 | 58.59 | 58.59 | 58.59 | 168.37 | 184.14
PV | 5.26 | 556.75 | 556.75 | 556.89 | 556.98 | 557.07
PeakG | 21.18 | 24.23 | 0.77 | 27.26 | 38.51 | 33.34
PeakO | 0 | 0 | 0 | 0 | 0 | 0
ST | 0 | 0 | 0 | 0 | 0 | 0
STOG | 0 | 0 | 0 | 0 | 0 | 0
STWD | 4030.2 | 1251.74 | 61.4 | 603.26 | 1150.45 | 1287.01
WT | 1283.3 | 9921.73 | 15590.63 | 16205.23 | 16205.23 | 16205.23
IGCC | 0 | 0 | 0 | 0 | 0 | 0
DemandResponse | 0 | 0 | 0 | 0 | 0 | 0
IGCC-CCS | 0 | 0 | 0 | 0 | 0 | 0
WT_off | 1870.13 | 1870.13 | 1870.13 | 1870.13 | 1870.13 | 1870.13
PseudoUnit | 0 | 0 | 0 | 0 | 0 | 0
FixedInterchange | 0 | 0 | 0 | 0 | 0 | 0
Total Generation by Reporting Type: NonRTO_Midwest
ReportingType | 2015 | 2020 | 2025 | 2030 | 2035 | 2040
BM | 0 | 0 | 0 | 0 | 0 | 0
CC | 0 | 0 | 0 | 410 | 872.84 | 881.62
CSP | 0 | 0 | 0 | 0 | 0 | 0
CT | 0 | 56.61 | 56.61 | 70.41 | 97.34 | 134.02
Coal | 64854.62 | 67140.03 | 70706.74 | 70412.23 | 70080.67 | 71074.31
Geo | 0 | 0 | 0 | 0 | 0 | 0
H | 457.8 | 457.8 | 457.8 | 457.8 | 457.8 | 457.8
LFG | 110.38 | 110.38 | 719.96 | 1373.79 | 1373.79 | 1373.79
Nuc | 0.01 | 0.02 | 0.02 | 0.04 | 0.05 | 0.22
PS | 0 | 0 | 0 | 0 | 0 | 0
PV | 0 | 0 | 0 | 0 | 0 | 0
PeakG | 76.38 | 192.31 | 207.63 | 255.26 | 332.79 | 210.95
PeakO | 0 | 0 | 0 | 0 | 0 | 0
ST | 0 | 0 | 0 | 0 | 0 | 0
STOG | 0 | 0 | 0 | 0 | 0 | 0
STWD | 0 | 0 | 0 | 0 | 0 | 0
WT | 151.43 | 151.43 | 151.43 | 151.43 | 151.43 | 151.43
IGCC | 0 | 0 | 0 | 0 | 0 | 0
DemandResponse | 0 | 0 | 0 | 0 | 0 | 0
IGCC-CCS | 0 | 0 | 0 | 0 | 0 | 0
WT_off | 0 | 0 | 0 | 0 | 0 | 0
PseudoUnit | 0 | 0 | 0 | 0 | 0 | 0
FixedInterchange | 0 | 0 | 0 | 0 | 0 | 0
Total Generation by Reporting Type: NYISO_A-F
ReportingType | 2015 | 2020 | 2025 | 2030 | 2035 | 2040
BM | 0 | 0 | 0 | 0 | 0 | 0
CC | 4796.99 | 5571.54 | 6081.81 | 6351.28 | 7909.15 | 6224.99
CSP | 0 | 0 | 0 | 0 | 0 | 0
CT | 0 | 0 | 0 | 0 | 0 | 0
Coal | 8206.87 | 8699.9 | 8699.91 | 8699.91 | 8699.91 | 8699.91
Geo | 0 | 0 | 0 | 0 | 0 | 0
H | 27149.99 | 27149.99 | 27149.99 | 27149.99 | 27149.99 | 27149.99
LFG | 1359.2 | 1359.2 | 1894.79 | 1894.79 | 1894.79 | 1894.79
Nuc | 26211.3 | 26211.3 | 26211.3 | 21372.53 | 16850.79 | 10212.67
PS | 15.73 | 22.66 | 45.16 | 100.48 | 235.08 | 193.93
PV | 0 | 0 | 0 | 0 | 0 | 0
PeakG | 0 | 0 | 0 | 1.88 | 20.68 | 4.7
PeakO | 0 | 0 | 0 | 0 | 0 | 0
ST | 0 | 0 | 0 | 0 | 0 | 0
STOG | 0 | 0 | 0 | 0 | 0 | 0
STWD | 0 | 0 | 0.77 | 16.25 | 41.41 | 41.41
WT | 10101.82 | 11864.47 | 11933.66 | 11933.69 | 11960.55 | 37306.4
IGCC | 0 | 0 | 0 | 0 | 0 | 0
DemandResponse | 0 | 0 | 0 | 0 | 0 | 0
IGCC-CCS | 0 | 0 | 0 | 0 | 0 | 0
WT_off | 0 | 0 | 0 | 0 | 0 | 0
PseudoUnit | 0 | 0 | 0 | 0 | 0 | 0
FixedInterchange | 0 | 0 | 0 | 0 | 0 | 0
Total Generation by Reporting Type: NYISO_G-I
ReportingType | 2015 | 2020 | 2025 | 2030 | 2035 | 2040
BM | 0 | 0 | 0 | 0 | 0 | 0
CC | 4628.57 | 4878.99 | 8166.34 | 13595.83 | 34872.5 | 43729.77
CSP | 0 | 0 | 0 | 0 | 0 | 0
CT | 0 | 0 | 0 | 0 | 0 | 0
Coal | 2763.98 | 1839.3 | 2733.23 | 2733.23 | 2733.23 | 2733.23
Geo | 0 | 0 | 0 | 0 | 0 | 0
H | 266.56 | 266.56 | 266.56 | 266.56 | 266.56 | 266.56
LFG | 504.58 | 504.58 | 1090.62 | 1090.62 | 1090.62 | 1090.62
Nuc | 15929.31 | 15929.31 | 15929.31 | 15929.31 | 7987.24 | 3.12
PS | 0 | 0 | 0 | 0 | 0 | 0
PV | 0 | 0 | 0 | 0 | 0 | 0
PeakG | 0.01 | 0.04 | 0.04 | 0.04 | 0.68 | 0.68
PeakO | 0 | 0 | 0 | 0 | 0 | 0
ST | 0 | 0 | 0 | 0 | 0 | 0
STOG | 0 | 0 | 0 | 0 | 0 | 0
STWD | 0 | 0 | 0 | 0 | 0 | 0
WT | 0 | 178.23 | 178.23 | 909.96 | 909.97 | 909.97
IGCC | 0 | 0 | 0 | 0 | 0 | 0
DemandResponse | 0 | 0 | 0 | 0 | 0 | 0
IGCC-CCS | 0 | 0 | 0 | 0 | 0 | 0
WT_off | 0 | 0 | 0 | 0 | 0 | 0
PseudoUnit | 0 | 0 | 0 | 0 | 0 | 0
FixedInterchange | 0 | 0 | 0 | 0 | 0 | 0
Total Generation by Reporting Type: NYISO_J-K
ReportingType | 2015 | 2020 | 2025 | 2030 | 2035 | 2040
BM | 0 | 0 | 0 | 0 | 0 | 0
CC | 19404.86 | 22580.31 | 21875.53 | 22698.89 | 29205.99 | 32001.91
CSP | 0 | 0 | 0 | 0 | 0 | 0
CT | 0 | 0 | 2.19 | 38.45 | 46.76 | 38.45
Coal | 0 | 0 | 0 | 0 | 0 | 0
Geo | 0 | 0 | 0 | 0 | 0 | 0
H | 0 | 0 | 0 | 0 | 0 | 0
LFG | 977.62 | 977.62 | 1563.66 | 1563.66 | 1563.66 | 1563.66
Nuc | 0 | 0 | 0.01 | 0.11 | 0.16 | 0.23
PS | 0 | 0 | 0 | 0 | 0 | 0
PV | 53.26 | 53.26 | 53.26 | 53.26 | 0 | 0
PeakG | 53.24 | 189.39 | 252.24 | 229.14 | 196.18 | 201.45
PeakO | 0 | 0 | 0 | 0 | 0 | 0
ST | 0 | 0 | 0 | 0 | 0 | 0
STOG | 783.8 | 1511.93 | 1444.31 | 1907.18 | 2214.26 | 2094.43
STWD | 0 | 0 | 0 | 0 | 0 | 0
WT | 0 | 0 | 0 | 0 | 0 | 0.02
IGCC | 0 | 0 | 0 | 0 | 0 | 0
DemandResponse | 0 | 0 | 0 | 0 | 0 | 0
IGCC-CCS | 0 | 0 | 0 | 0 | 0 | 0
WT_off | 0 | 0 | 0 | 0 | 0 | 0
PseudoUnit | 0 | 0 | 0 | 0 | 0 | 0
FixedInterchange | 0 | 0 | 0 | 0 | 0 | 0
Total Generation by Reporting Type: PJM_E
ReportingType | 2015 | 2020 | 2025 | 2030 | 2035 | 2040
BM | 115.33 | 223.98 | 223.98 | 223.98 | 223.98 | 223.98
CC | 13058.24 | 18753.6 | 19867.01 | 20986.78 | 24697.74 | 29869.52
CSP | 0 | 0 | 0 | 0 | 0 | 0
CT | 0 | 0.86 | 2.69 | 5.14 | 173.83 | 803.04
Coal | 3572.83 | 5639.06 | 7508.34 | 9024.74 | 12777.99 | 12777.99
Geo | 0 | 0 | 0 | 0 | 0 | 0
H | 1839.27 | 1839.27 | 1839.27 | 1839.27 | 1839.27 | 1839.27
LFG | 3714.15 | 4761.94 | 4761.94 | 4761.94 | 4761.94 | 4761.94
Nuc | 66287.73 | 61501.14 | 61501.14 | 61501.14 | 44177.54 | 35032.79
PS | 84.03 | 174 | 334.02 | 598.61 | 164 | 164
PV | 102.4 | 102.4 | 102.4 | 102.4 | 102.4 | 102.4
PeakG | 7.88 | 252.23 | 453.83 | 481.53 | 496.48 | 497.37
PeakO | 0 | 0 | 0 | 0 | 0 | 2.08
ST | 0 | 0 | 0 | 0 | 0 | 0
STOG | 0 | 0 | 0 | 0 | 0 | 0
STWD | 0 | 0 | 0 | 0 | 0 | 0
WT | 2143.36 | 2143.36 | 2143.36 | 2143.36 | 2143.36 | 2143.36
IGCC | 0 | 0 | 0 | 0 | 0 | 0
DemandResponse | 0 | 0 | 0 | 0 | 0 | 0
IGCC-CCS | 0 | 0 | 0 | 0 | 0 | 0
WT_off | 0 | 0 | 3990.53 | 3990.53 | 3990.53 | 3990.53
PseudoUnit | 0 | 0 | 0 | 0 | 0 | 0
FixedInterchange | 0 | 0 | 0 | 0 | 0 | 0
Total Generation by Reporting Type: PJM_ROM
ReportingType | 2015 | 2020 | 2025 | 2030 | 2035 | 2040
BM | 66.83 | 134.39 | 134.39 | 134.39 | 134.39 | 134.39
CC | 8060.04 | 9867.19 | 11453.45 | 10975.92 | 14667.37 | 25301.1
CSP | 0 | 0 | 0 | 0 | 0 | 0
CT | 0 | 1.64 | 1.64 | 3.14 | 3.14 | 3.14
Coal | 74531.03 | 83616.64 | 84903.26 | 84978.46 | 85027.91 | 85027.91
Geo | 0 | 0 | 0 | 0 | 0 | 0
H | 3645.46 | 3645.46 | 3645.46 | 3645.46 | 3645.46 | 3645.46
LFG | 2813.8 | 4903.85 | 4903.85 | 4903.85 | 4903.85 | 4903.85
Nuc | 39227.38 | 39227.38 | 39227.38 | 39227.38 | 25736.15 | 18733.49
PS | 329.42 | 658.16 | 1263.42 | 2264.23 | 620.33 | 620.33
PV | 10.51 | 2544.24 | 4121.36 | 4519.81 | 4676.78 | 4839.08
PeakG | 0 | 18.67 | 48.51 | 48.51 | 163.15 | 301.75
PeakO | 0 | 0 | 0 | 0 | 0 | 0
ST | 0 | 0 | 0 | 0 | 0 | 0
STOG | 0 | 0 | 0 | 0 | 0 | 0
STWD | 219.65 | 490.56 | 490.56 | 490.56 | 490.56 | 490.56
WT | 3032.09 | 4910.74 | 17226.13 | 17226.13 | 17226.14 | 17226.14
IGCC | 0 | 0 | 0 | 0 | 0 | 0
DemandResponse | 0 | 0 | 0 | 0 | 0 | 0
IGCC-CCS | 0 | 0 | 0 | 0 | 0 | 0
WT_off | 0 | 0 | 0 | 0 | 0 | 0
PseudoUnit | 0 | 0 | 0 | 0 | 0 | 0
FixedInterchange | 0 | 0 | 0 | 0 | 0 | 0
Total Generation by Reporting Type: PJM_ROR
ReportingType | 2015 | 2020 | 2025 | 2030 | 2035 | 2040
BM | 74.55 | 1480.15 | 2094.51 | 1764.16 | 1764.16 | 742
CC | 36436.59 | 33551.05 | 28175.67 | 28125.2 | 20066.85 | 19548.46
CSP | 0 | 0 | 0 | 0 | 0 | 0
CT | 2.98 | 2.98 | 5.69 | 5.69 | 5.69 | 5.69
Coal | 389298.06 | 364163.95 | 370381.07 | 373698.01 | 468094.63 | 526682.78
Geo | 0 | 0 | 0 | 0 | 0 | 0
H | 4602.26 | 4602.26 | 4602.26 | 4602.26 | 4602.26 | 4602.26
LFG | 4252.63 | 4252.63 | 8302.71 | 8302.71 | 8302.71 | 8302.71
Nuc | 156083.84 | 156083.84 | 156083.84 | 149330.43 | 116030.78 | 77993.94
PS | 1340.24 | 1340.24 | 2731.63 | 4896.65 | 7856.55 | 7856.55
PV | 63.07 | 63.07 | 63.07 | 63.07 | 63.07 | 63.07
PeakG | 1024.28 | 944.91 | 1178.74 | 1595.69 | 1260.43 | 1154.44
PeakO | 0 | 0 | 0 | 0 | 0 | 0
ST | 0 | 0 | 0 | 0 | 0 | 0
STOG | 0 | 0 | 0 | 0 | 0 | 0
STWD | 75.95 | 1359.55 | 1359.55 | 975.96 | 835.74 | 696.06
WT | 28147.97 | 28147.97 | 28682.04 | 36896.47 | 41059.49 | 46377.43
IGCC | 0 | 0 | 0 | 0 | 0 | 0
DemandResponse | 0 | 0 | 0 | 0 | 0 | 0
IGCC-CCS | 0 | 0 | 0 | 0 | 0 | 0
WT_off | 0 | 0 | 0 | 0 | 0 | 0
PseudoUnit | 0 | 0 | 0 | 0 | 0 | 0
FixedInterchange | 0 | 0 | 0 | 0 | 0 | 0
Total Generation by Reporting Type: SOCO
ReportingType | 2015 | 2020 | 2025 | 2030 | 2035 | 2040
BM | 10.65 | 22.94 | 38.26 | 152.6 | 252.02 | 252.02
CC | 71225.55 | 75267.54 | 46627.81 | 40022.9 | 36655.22 | 31142.3
CSP | 0 | 0 | 0 | 0 | 0 | 0
CT | 0 | 0 | 0 | 0 | 0 | 0
Coal | 148042.69 | 148634.92 | 195366.69 | 215031.52 | 234918.75 | 274922.15
Geo | 0 | 0 | 0 | 0 | 0 | 0
H | 10893.11 | 10893.11 | 10893.11 | 10893.11 | 10893.11 | 10893.11
LFG | 291.71 | 291.71 | 1138.45 | 1138.45 | 1138.45 | 1138.45
Nuc | 45497.84 | 62634.5 | 62634.5 | 62634.5 | 62634.5 | 42031.17
PS | 701.26 | 1242.79 | 686.75 | 888.26 | 741.04 | 2449.82
PV | 0 | 0 | 0 | 0 | 0 | 0
PeakG | 70.76 | 533.65 | 185.72 | 165.49 | 165.9 | 213.21
PeakO | 0 | 0 | 0 | 0 | 0 | 0
ST | 0 | 0 | 0 | 0 | 0 | 0
STOG | 0 | 0 | 0 | 0 | 0 | 0
STWD | 0 | 0 | 0 | 0 | 0 | 0
WT | 0 | 0 | 0 | 0 | 0 | 0
IGCC | 0 | 0 | 0 | 0 | 0 | 0
DemandResponse | 0 | 0 | 0 | 0 | 0 | 0
IGCC-CCS | 0 | 0 | 0 | 0 | 0 | 0
WT_off | 0 | 0 | 0 | 0 | 0 | 0
PseudoUnit | 0 | 0 | 0 | 0 | 0 | 0
FixedInterchange | 0 | 0 | 0 | 0 | 0 | 0
Total Generation by Reporting Type: SPP_N
ReportingType | 2015 | 2020 | 2025 | 2030 | 2035 | 2040
BM | 0 | 0 | 0 | 0 | 0 | 0
CC | 4392.04 | 2263.38 | 1331.69 | 1257 | 956.57 | 956.57
CSP | 0 | 0 | 0 | 0 | 0 | 0
CT | 0 | 0 | 0 | 0 | 32.71 | 359.72
Coal | 61836.51 | 70840.75 | 70840.75 | 77891.46 | 94203.95 | 92869.84
Geo | 0 | 0 | 0 | 0 | 0 | 0
H | 60 | 60 | 60 | 60 | 60 | 60
LFG | 55.19 | 55.19 | 55.19 | 804.17 | 804.17 | 804.17
Nuc | 9035.69 | 9035.69 | 9035.69 | 9035.69 | 9035.69 | 9035.69
PS | 0 | 0 | 0 | 0 | 0 | 0
PV | 0 | 0 | 0 | 0 | 0 | 0
PeakG | 37.58 | 94.34 | 200.29 | 139.54 | 1.46 | 0
PeakO | 0 | 0 | 0 | 0 | 0 | 0
ST | 0 | 0 | 0 | 0 | 0 | 0
STOG | 292.82 | 325.7 | 325.71 | 325.71 | 203.36 | 25.89
STWD | 0 | 0 | 0 | 0 | 0 | 0
WT | 4213.48 | 4213.48 | 4213.49 | 4213.49 | 4213.49 | 4213.49
IGCC | 0 | 0 | 0 | 0 | 0 | 0
DemandResponse | 0 | 0 | 0 | 0 | 0 | 0
IGCC-CCS | 0 | 0 | 0 | 0 | 0 | 0
WT_off | 0 | 0 | 0 | 0 | 0 | 0
PseudoUnit | 0 | 0 | 0 | 0 | 0 | 0
FixedInterchange | 0 | 0 | 0 | 0 | 0 | 0
Total Generation by Reporting Type: SPP_S
ReportingType | 2015 | 2020 | 2025 | 2030 | 2035 | 2040
BM | 0 | 0 | 0 | 0 | 0 | 0
CC | 26386.62 | 27942.61 | 11920.63 | 11769.09 | 10419.29 | 10665.63
CSP | 0 | 0 | 0 | 0 | 0 | 0
CT | 8 | 19.6 | 0 | 0 | 0 | 0
Coal | 103884.19 | 103115.69 | 92819.91 | 91828.57 | 87269.45 | 85703.43
Geo | 0 | 0 | 0 | 0 | 0 | 0
H | 10050.79 | 10050.79 | 10050.79 | 10050.79 | 10050.79 | 10050.79
LFG | 149.8 | 149.8 | 149.8 | 898.78 | 898.78 | 898.78
Nuc | 0 | 0.01 | 0.02 | 0.04 | 0.04 | 0.07
PS | 182.86 | 182.86 | 845.84 | 1137.3 | 1024.24 | 1024.24
PV | 0 | 0 | 0 | 0 | 0 | 0
PeakG | 0 | 2.12 | 0 | 0 | 0 | 0
PeakO | 0 | 0 | 0 | 0 | 0 | 0
ST | 0 | 0 | 0 | 0 | 0 | 0
STOG | 1074.77 | 1171.69 | 482.45 | 628.96 | 798.55 | 958.73
STWD | 2.65 | 8.32 | 18.64 | 30.24 | 30.82 | 101.96
WT | 9404.55 | 18501.71 | 72619.46 | 75522.7 | 78536.9 | 81666.43
IGCC | 0 | 0 | 0 | 0 | 0 | 0
DemandResponse | 0 | 0 | 0 | 0 | 0 | 0
IGCC-CCS | 0 | 0 | 0 | 0 | 0 | 0
WT_off | 0 | 0 | 0 | 0 | 0 | 0
PseudoUnit | 0 | 0 | 0 | 0 | 0 | 0
FixedInterchange | 0 | 0 | 0 | 0 | 0 | 0
Total Generation by Reporting Type: TVA
ReportingType | 2015 | 2020 | 2025 | 2030 | 2035 | 2040
BM | 0 | 0 | 0 | 0 | 0 | 0
CC | 6702.86 | 6620.46 | 6625.53 | 5587.83 | 3175.19 | 2825.86
CSP | 0 | 0 | 0 | 0 | 0 | 0
CT | 0 | 69.69 | 69.7 | 133.05 | 104.96 | 69.7
Coal | 93950.52 | 98821.45 | 101310.32 | 109231.97 | 135557.08 | 152529.9
Geo | 0 | 0 | 0 | 0 | 0 | 0
H | 17444.81 | 17444.81 | 17444.81 | 17444.81 | 17444.81 | 17444.81
LFG | 102.49 | 102.49 | 949.23 | 949.23 | 949.23 | 949.23
Nuc | 65391.09 | 65391.09 | 65391.09 | 65391.09 | 45821.54 | 35861.5
PS | 568.33 | 722.09 | 1055.19 | 1555.46 | 2050.2 | 2346.54
PV | 0 | 0 | 0 | 0 | 0 | 0
PeakG | 0 | 0 | 0 | 26.3 | 0 | 0
PeakO | 0 | 0 | 0 | 0 | 0 | 0
ST | 0 | 0 | 0 | 0 | 0 | 0
STOG | 0 | 0 | 0 | 0 | 0 | 0
STWD | 0.49 | 0.94 | 1.84 | 1.96 | 3.84 | 6.2
WT | 73.94 | 73.94 | 73.94 | 73.94 | 73.94 | 73.94
IGCC | 0 | 0 | 0 | 0 | 0 | 0
DemandResponse | 0 | 0 | 0 | 0 | 0 | 0
IGCC-CCS | 0 | 0 | 0 | 0 | 0 | 0
WT_off | 0 | 0 | 0 | 0 | 0 | 0
PseudoUnit | 0 | 0 | 0 | 0 | 0 | 0
FixedInterchange | 0 | 0 | 0 | 0 | 0 | 0
Total Generation by Reporting Type: TVA_Transmission
ReportingType | 2015 | 2020 | 2025 | 2030 | 2035 | 2040
BM | 0 | 0 | 0 | 0 | 0 | 0
CC | 0 | 0 | 0 | 0 | 0 | 0
CSP | 0 | 0 | 0 | 0 | 0 | 0
CT | 0 | 0 | 0 | 0 | 0 | 0
Coal | 0 | 0 | 0 | 0 | 0 | 0
Geo | 0 | 0 | 0 | 0 | 0 | 0
H | 0 | 0 | 0 | 0 | 0 | 0
LFG | 0 | 0 | 0 | 0 | 0 | 0
Nuc | 0 | 0 | 0 | 0 | 0 | 0
PS | 0 | 0 | 0 | 0 | 0 | 0
PV | 0 | 0 | 0 | 0 | 0 | 0
PeakG | 0 | 0 | 0 | 0 | 0 | 0
PeakO | 0 | 0 | 0 | 0 | 0 | 0
ST | 0 | 0 | 0 | 0 | 0 | 0
STOG | 0 | 0 | 0 | 0 | 0 | 0
STWD | 0 | 0 | 0 | 0 | 0 | 0
WT | 0 | 0 | 0 | 0 | 0 | 0
IGCC | 0 | 0 | 0 | 0 | 0 | 0
DemandResponse | 0 | 0 | 0 | 0 | 0 | 0
IGCC-CCS | 0 | 0 | 0 | 0 | 0 | 0
WT_off | 0 | 0 | 0 | 0 | 0 | 0
PseudoUnit | 0 | 0 | 0 | 0 | 0 | 0
FixedInterchange | 0 | 0 | 0 | 0 | 0 | 0
Total Generation by Reporting Type: VACAR
ReportingType | 2015 | 2020 | 2025 | 2030 | 2035 | 2040
BM | 6.84 | 2600.05 | 7516.67 | 8493.57 | 9497.43 | 10666.19
CC | 19806.14 | 18124.11 | 18212.37 | 22903.08 | 19238.06 | 18211.95
CSP | 0 | 0 | 0 | 0 | 0 | 0
CT | 314.72 | 455.96 | 574.66 | 559.8 | 526.2 | 488.98
Coal | 116186.95 | 116153.2 | 121790.5 | 136861.37 | 180287.9 | 177483.75
Geo | 0 | 0 | 0 | 0 | 0 | 0
H | 4325 | 4325 | 4325 | 4325 | 4325 | 4325
LFG | 499.37 | 1343.43 | 1343.43 | 1343.43 | 1343.43 | 1343.43
Nuc | 89032.75 | 107182.03 | 107182.03 | 107182.03 | 81882.09 | 105021.14
PS | 1102.9 | 1202.5 | 2155.25 | 3433.98 | 5027.74 | 5014.91
PV | 42.05 | 304.91 | 317.74 | 333.62 | 349.95 | 367.07
PeakG | 114.88 | 194.23 | 352.79 | 399.9 | 317.04 | 364.67
PeakO | 0 | 0 | 0 | 0 | 0 | 0
ST | 0 | 0 | 0 | 0 | 0 | 0
STOG | 0 | 0 | 0 | 0 | 0 | 0
STWD | 1969.25 | 1969.25 | 1413.63 | 1413.63 | 1413.62 | 1210.52
WT | 2.34 | 7866.99 | 7866.99 | 7866.99 | 7866.99 | 7866.99
IGCC | 0 | 0 | 0 | 0 | 0 | 0
DemandResponse | 0 | 0 | 0 | 0 | 0 | 0
IGCC-CCS | 0 | 0 | 0 | 0 | 0 | 0
WT_off | 3.46 | 3.46 | 3.46 | 3.46 | 3.46 | 3.46
PseudoUnit | 0 | 0 | 0 | 0 | 0 | 0
FixedInterchange | 0 | 0 | 0 | 0 | 0 | 0
Total Generation by Reporting Type: IESO
ReportingType | 2015 | 2020 | 2025 | 2030 | 2035 | 2040
BM | 0 | 0 | 1.96 | 10.53 | 63.19 | 63.19
CC | 640.53 | 793.72 | 1397.71 | 2145.03 | 7191.82 | 14627.91
CSP | 0 | 0 | 0 | 0 | 0 | 0
CT | 0 | 0 | 0 | 1.1 | 39.41 | 35.04
Coal | 0 | 0 | 0 | 0 | 0 | 0
Geo | 0 | 0 | 0 | 0 | 0 | 0
H | 46189.03 | 46189.03 | 46189.03 | 46189.03 | 46189.03 | 46189.03
LFG | 926.37 | 926.37 | 926.37 | 930.31 | 930.31 | 930.31
Nuc | 101402.3 | 101402.3 | 101402.3 | 101402.3 | 93379.23 | 81383.57
PS | 13.53 | 4.31 | 4.31 | 13.53 | 25.83 | 22.31
PV | 78.84 | 78.84 | 78.84 | 78.84 | 78.84 | 78.84
PeakG | 0 | 0 | 0 | 0 | 15.05 | 0
PeakO | 0 | 0 | 0 | 0 | 0 | 0
ST | 0 | 0 | 0 | 0 | 0 | 0
STOG | 0 | 0 | 0 | 0 | 0 | 0
STWD | 0 | 0 | 4.38 | 26.44 | 377.83 | 974.11
WT | 8479.75 | 8479.75 | 8479.75 | 8479.75 | 8479.75 | 8479.75
IGCC | 0 | 0 | 0 | 0 | 0 | 0
DemandResponse | 0 | 0 | 0 | 0 | 0 | 0
IGCC-CCS | 0 | 0 | 0 | 0 | 0 | 0
WT_off | 0 | 0 | 0 | 0 | 0 | 0
PseudoUnit | 0 | 0 | 0 | 0 | 0 | 0
FixedInterchange | 0 | 0 | 0 | 0 | 0 | 0
Total Generation by Reporting Type: MAPP_CA
ReportingType | 2015 | 2020 | 2025 | 2030 | 2035 | 2040
BM | 0 | 0 | 0 | 0 | 0 | 0
CC | 2890.67 | 2189.73 | 1070.54 | 1526.31 | 1335.68 | 828.16
CSP | 0 | 0 | 0 | 0 | 0 | 0
CT | 0 | 32.97 | 118.08 | 112.38 | 126.67 | 57.69
Coal | 1323.48 | 6304.14 | 11455.06 | 11455.06 | 11455.06 | 11455.06
Geo | 0 | 0 | 0 | 0 | 0 | 0
H | 41520.42 | 41520.42 | 41520.42 | 41520.42 | 41520.42 | 41520.42
LFG | 0 | 0 | 0 | 0 | 0 | 0
Nuc | 0 | 0.02 | 0.02 | 0.02 | 2218.9 | 5652.25
PS | 0 | 0 | 0 | 0 | 0 | 0
PV | 0 | 0 | 0 | 0 | 0 | 0
PeakG | 0 | 0 | 0 | 2.56 | 0 | 0
PeakO | 0 | 0 | 0 | 0 | 0 | 0
ST | 0 | 0 | 0 | 0 | 0 | 0
STOG | 0 | 0 | 0 | 0 | 0 | 0
STWD | 0 | 0 | 0 | 0 | 0 | 0
WT | 1446.06 | 1446.06 | 1446.06 | 1446.06 | 1446.06 | 1446.06
IGCC | 0 | 0 | 0 | 0 | 0 | 0
DemandResponse | 0 | 0 | 0 | 0 | 0 | 0
IGCC-CCS | 0 | 0 | 0 | 0 | 0 | 0
WT_off | 0 | 0 | 0 | 0 | 0 | 0
PseudoUnit | 0 | 0 | 0 | 0 | 0 | 0
FixedInterchange | 0 | 0 | 0 | 0 | 0 | 0
Total Generation by Reporting Type: AZ_NM_SNV_Coal
ReportingType | 2015 | 2020 | 2025 | 2030 | 2035 | 2040
BM | 0 | 0 | 0 | 0 | 0 | 0
CC | 0 | 0 | 0 | 0 | 0 | 0
CSP | 0 | 0 | 0 | 0 | 0 | 0
CT | 0 | 0 | 0 | 0 | 0 | 0
Coal | 77482.02 | 77472.96 | 104781.05 | 104781.05 | 119228.95 | 112711.38
Geo | 0 | 0 | 0 | 0 | 0 | 0
H | 0 | 0 | 0 | 0 | 0 | 0
LFG | 0 | 0 | 0 | 0 | 0 | 0
Nuc | 0 | 0 | 0 | 0 | 0 | 0
PS | 0 | 0 | 0 | 0 | 0 | 0
PV | 0 | 0 | 0 | 0 | 0 | 0
PeakG | 0 | 0 | 0 | 0 | 0 | 0
PeakO | 0 | 0 | 0 | 0 | 0 | 0
ST | 0 | 0 | 0 | 0 | 0 | 0
STOG | 0 | 0 | 0 | 0 | 0 | 0
STWD | 0 | 0 | 0 | 0 | 0 | 0
WT | 0 | 0 | 0 | 0 | 0 | 0
IGCC | 0 | 0 | 0 | 0 | 0 | 0
DemandResponse | 0 | 0 | 0 | 0 | 0 | 0
IGCC-CCS | 0 | 0 | 0 | 0 | 0 | 0
WT_off | 0 | 0 | 0 | 0 | 0 | 0
PseudoUnit | 0 | 0 | 0 | 0 | 0 | 0
FixedInterchange | 0 | 0 | 0 | 0 | 0 | 0
Total Generation by Reporting Type: AZ_NM_SNV_Gas
ReportingType | 2015 | 2020 | 2025 | 2030 | 2035 | 2040
BM | 0 | 0 | 0 | 0 | 0 | 0
CC | 101415.21 | 95325.41 | 82355.24 | 44445.44 | 37638.16 | 37106.92
CSP | 0 | 0 | 0 | 0 | 0 | 0
CT | 0 | 0 | 24.06 | 6.88 | 0 | 0
Coal | 0 | 0 | 0 | 0 | 0 | 0
Geo | 0 | 0 | 0 | 0 | 0 | 0
H | 0 | 0 | 0 | 0 | 0 | 0
LFG | 0 | 0 | 0 | 0 | 0 | 0
Nuc | 0 | 0 | 0 | 0 | 0 | 0
PS | 0 | 0 | 0 | 0 | 0 | 0
PV | 0 | 0 | 0 | 0 | 0 | 0
PeakG | 0 | 0 | 7.85 | 3.55 | 12.43 | 12.43
PeakO | 0 | 0 | 0 | 0 | 0 | 0
ST | 0 | 0 | 0 | 0 | 0 | 0
STOG | 0 | 0 | 0 | 0 | 0 | 0
STWD | 0 | 0 | 0 | 0 | 0 | 0
WT | 0 | 0 | 0 | 0 | 0 | 0
IGCC | 0 | 0 | 0 | 0 | 0 | 0
DemandResponse | 0 | 0 | 0 | 0 | 0 | 0
IGCC-CCS | 0 | 0 | 0 | 0 | 0 | 0
WT_off | 0 | 0 | 0 | 0 | 0 | 0
PseudoUnit | 0 | 0 | 0 | 0 | 0 | 0
FixedInterchange | 0 | 0 | 0 | 0 | 0 | 0
Total Generation by Reporting Type: AZ_NM_SNV_NucRenew
ReportingType | 2015 | 2020 | 2025 | 2030 | 2035 | 2040
BM | 0 | 0 | 0 | 0 | 0 | 0
CC | 0 | 0 | 0 | 0 | 0 | 0
CSP | 0 | 0 | 0 | 0 | 0 | 0
CT | 0 | 0 | 0 | 0 | 0 | 0
Coal | 0 | 0 | 0 | 0 | 0 | 0
Geo | 0 | 0 | 12066.9 | 12066.9 | 12066.9 | 12066.9
H | 8952 | 8952 | 8952 | 8952 | 8952 | 8952
LFG | 55.19 | 533.48 | 533.48 | 533.48 | 533.48 | 533.48
Nuc | 30183.89 | 30183.89 | 30183.89 | 30183.89 | 30183.89 | 30183.89
PS | 45.36 | 23.76 | 23.76 | 123.03 | 370.12 | 370.12
PV | 365.63 | 365.63 | 365.63 | 365.63 | 365.63 | 365.63
PeakG | 0 | 0 | 0 | 0 | 0 | 0
PeakO | 0 | 0 | 0 | 0 | 0 | 0
ST | 981.12 | 2607.68 | 3582.95 | 3845.87 | 3845.88 | 3845.88
STOG | 0 | 0 | 0 | 0 | 0 | 0
STWD | 182.21 | 182.21 | 182.21 | 141.54 | 141.54 | 141.54
WT | 1407.73 | 49370.81 | 49370.81 | 99716.68 | 118264.64 | 158194.76
IGCC | 0 | 0 | 0 | 0 | 0 | 0
DemandResponse | 0 | 0 | 0 | 0 | 0 | 0
IGCC-CCS | 0 | 0 | 0 | 0 | 0 | 0
WT_off | 0 | 0 | 0 | 0 | 0 | 0
PseudoUnit | 0 | 0 | 0 | 0 | 0 | 0
FixedInterchange | 0 | 0 | 0 | 0 | 0 | 0
Total Generation by Reporting Type: ERCOT
ReportingType | 2015 | 2020 | 2025 | 2030 | 2035 | 2040
BM | 0 | 98.27 | 58.16 | 437.13 | 664.42 | 664.42
CC | 121475.12 | 135834.01 | 82694.08 | 75291.53 | 68651.96 | 63377.13
CSP | 0 | 0 | 0 | 0 | 0 | 0
CT | 0 | 2.34 | 0 | 0 | 0 | 0
Coal | 149066.9 | 158535.21 | 155313.28 | 170913.5 | 187284.44 | 202917.84
Geo | 0 | 0 | 0 | 0 | 0 | 0
H | 607.38 | 607.38 | 607.38 | 607.38 | 607.38 | 607.38
LFG | 591.3 | 591.3 | 3382.24 | 3382.24 | 3382.24 | 3382.24
Nuc | 39655.79 | 39655.79 | 39655.79 | 39655.79 | 39655.79 | 39655.8
PS | 0 | 0 | 0 | 0 | 0 | 0
PV | 30.84 | 30.84 | 30.84 | 30.84 | 2.63 | 2.63
PeakG | 0 | 10.4 | 0 | 0 | 0 | 0
PeakO | 0 | 0 | 0 | 0 | 0 | 0
ST | 0 | 0 | 0 | 0 | 0 | 0
STOG | 3212.36 | 4350.53 | 1689.53 | 1497.91 | 1295.95 | 1203.08
STWD | 0 | 0 | 0 | 0 | 0 | 0
WT | 27080.39 | 27080.39 | 95134.26 | 98050.61 | 101326.79 | 104664.28
IGCC | 0 | 0 | 0 | 0 | 0 | 0
DemandResponse | 0 | 0 | 0 | 0 | 0 | 0
IGCC-CCS | 0 | 0 | 0 | 0 | 0 | 0
WT_off | 0 | 0 | 0 | 0 | 0 | 0
PseudoUnit | 0 | 0 | 0 | 0 | 0 | 0
FixedInterchange | 0 | 0 | 0 | 0 | 0 | 0
Total Generation by Reporting Type: NP15
ReportingType | 2015 | 2020 | 2025 | 2030 | 2035 | 2040
BM | 0 | 0 | 0 | 0 | 0 | 0
CC | 38969.5 | 23515.74 | 9161.42 | 8703.81 | 4797.84 | 3366.83
CSP | 0 | 0 | 0 | 0 | 0 | 0
CT | 0 | 0 | 0 | 0 | 0 | 0
Coal | 213.44 | 213.44 | 213.44 | 213.44 | 213.44 | 0
Geo | 9050.48 | 14043.68 | 14043.68 | 14043.68 | 14043.68 | 14043.68
H | 24182 | 24182 | 24182 | 24182 | 24182 | 24182
LFG | 670.14 | 5124.6 | 5124.6 | 5124.6 | 5124.6 | 5124.6
Nuc | 17915.6 | 17915.6 | 17915.6 | 17915.6 | 17915.6 | 17915.6
PS | 1.48 | 3.1 | 78.99 | 78.99 | 79 | 248.27
PV | 153.52 | 153.52 | 153.52 | 153.52 | 153.52 | 153.52
PeakG | 0 | 0 | 0 | 0 | 0 | 0
PeakO | 0 | 0 | 0 | 0 | 0 | 0
ST | 99.08 | 99.08 | 99.08 | 99.08 | 99.08 | 99.08
STOG | 134.1 | 131.62 | 36.74 | 64.26 | 51.08 | 106.63
STWD | 3097.54 | 3097.54 | 1460.71 | 3097.54 | 3097.54 | 3097.54
WT | 3102.31 | 3102.31 | 11679.16 | 11679.16 | 34488.5 | 36260.47
IGCC | 0 | 0 | 0 | 0 | 0 | 0
DemandResponse | 0 | 0 | 0 | 0 | 0 | 0
IGCC-CCS | 0 | 0 | 0 | 0 | 0 | 0
WT_off | 0 | 0 | 0 | 0 | 0 | 0
PseudoUnit | 0 | 0 | 0 | 0 | 0 | 0
FixedInterchange | 0 | 0 | 0 | 0 | 0 | 0
Total Generation by Reporting Type: NWPP_Coal
ReportingType | 2015 | 2020 | 2025 | 2030 | 2035 | 2040
BM | 0 | 0 | 0 | 0 | 0 | 0
CC | 0 | 0 | 0 | 0 | 0 | 0
CSP | 0 | 0 | 0 | 0 | 0 | 0
CT | 0 | 0 | 0 | 0 | 0 | 0
Coal | 102170.19 | 97805.33 | 97805.33 | 97805.33 | 97805.33 | 97805.33
Geo | 0 | 0 | 0 | 0 | 0 | 0
H | 0 | 0 | 0 | 0 | 0 | 0
LFG | 0 | 0 | 0 | 0 | 0 | 0
Nuc | 0 | 0 | 0 | 0 | 0 | 0
PS | 0 | 0 | 0 | 0 | 0 | 0
PV | 0 | 0 | 0 | 0 | 0 | 0
PeakG | 0 | 0 | 0 | 0 | 0 | 0
PeakO | 0 | 0 | 0 | 0 | 0 | 0
ST | 0 | 0 | 0 | 0 | 0 | 0
STOG | 0 | 0 | 0 | 0 | 0 | 0
STWD | 0 | 0 | 0 | 0 | 0 | 0
WT | 0 | 0 | 0 | 0 | 0 | 0
IGCC | 0 | 0 | 0 | 0 | 0 | 0
DemandResponse | 0 | 0 | 0 | 0 | 0 | 0
IGCC-CCS | 0 | 0 | 0 | 0 | 0 | 0
WT_off | 0 | 0 | 0 | 0 | 0 | 0
PseudoUnit | 0 | 0 | 0 | 0 | 0 | 0
FixedInterchange | 0 | 0 | 0 | 0 | 0 | 0
Total Generation by Reporting Type: NWPP_Gas
ReportingType | 2015 | 2020 | 2025 | 2030 | 2035 | 2040
BM | 0 | 0 | 0 | 0 | 0 | 0
CC | 50575.35 | 50575.36 | 49144.21 | 47676.21 | 31685.59 | 22856.99
CSP | 0 | 0 | 0 | 0 | 0 | 0
CT | 0 | 0 | 0 | 0 | 0 | 0
Coal | 0 | 0 | 11812.55 | 11812.55 | 11812.55 | 11812.55
Geo | 0 | 0 | 0 | 0 | 0 | 0
H | 0 | 0 | 0 | 0 | 0 | 0
LFG | 0 | 0 | 0 | 0 | 0 | 0
Nuc | 0 | 0 | 0 | 0 | 0 | 0
PS | 0 | 0 | 0 | 0 | 0 | 0
PV | 0 | 0 | 0 | 0 | 0 | 0
PeakG | 0 | 0 | 0 | 0 | 0 | 0
PeakO | 0 | 0 | 0 | 0 | 0 | 0
ST | 0 | 0 | 0 | 0 | 0 | 0
STOG | 0 | 0 | 0 | 0 | 0 | 0
STWD | 0 | 0 | 0 | 0 | 0 | 0
WT | 0 | 0 | 0 | 0 | 0 | 0
IGCC | 0 | 0 | 0 | 0 | 0 | 0
DemandResponse | 0 | 0 | 0 | 0 | 0 | 0
IGCC-CCS | 0 | 0 | 0 | 0 | 0 | 0
WT_off | 0 | 0 | 0 | 0 | 0 | 0
PseudoUnit | 0 | 0 | 0 | 0 | 0 | 0
FixedInterchange | 0 | 0 | 0 | 0 | 0 | 0
Total Generation by Reporting Type: NWPP_NucRenew
ReportingType | 2015 | 2020 | 2025 | 2030 | 2035 | 2040
BM | 0 | 243.02 | 0.3 | 243.02 | 243.02 | 243.02
CC | 0 | 0 | 0 | 0 | 0 | 0
CSP | 0 | 0 | 0 | 0 | 0 | 0
CT | 0 | 0 | 0 | 0 | 0 | 0
Coal | 0 | 0 | 0 | 0 | 0 | 0
Geo | 3280.13 | 3280.13 | 6891.88 | 6891.88 | 6891.88 | 6891.88
H | 133486 | 133486 | 133486 | 133486 | 133486 | 133486
LFG | 1013.09 | 1622.43 | 2940.73 | 2940.73 | 2940.73 | 2940.73
Nuc | 8809.8 | 8809.8 | 8809.8 | 8809.8 | 29165.14 | 51479.09
PS | 0 | 0 | 0 | 0 | 0 | 0
PV | 7.88 | 7.88 | 7.88 | 7.88 | 7.88 | 7.88
PeakG | 0 | 0 | 0 | 0 | 0 | 0
PeakO | 0 | 0 | 0 | 0 | 0 | 0
ST | 0 | 0 | 0 | 0 | 0 | 0
STOG | 0 | 0 | 0 | 0 | 0 | 0
STWD | 0 | 113.94 | 0 | 800.11 | 1043.15 | 1043.15
WT | 15874.4 | 15874.4 | 15874.4 | 15874.4 | 15874.4 | 15874.4
IGCC | 0 | 0 | 0 | 0 | 0 | 0
DemandResponse | 0 | 0 | 0 | 0 | 0 | 0
IGCC-CCS | 0 | 0 | 0 | 0 | 0 | 0
WT_off | 0 | 0 | 0 | 0 | 0 | 0
PseudoUnit | 0 | 0 | 0 | 0 | 0 | 0
FixedInterchange | 0 | 0 | 0 | 0 | 0 | 0
Total Generation by Reporting Type: RMPA
ReportingType | 2015 | 2020 | 2025 | 2030 | 2035 | 2040
BM | 0 | 0 | 0 | 0 | 0 | 0
CC | 4970.83 | 2110.51 | 618.56 | 645.62 | 910.49 | 769.98
CSP | 0 | 0 | 0 | 0 | 0 | 0
CT | 0 | 0 | 0 | 0 | 0 | 0
Coal | 55435.07 | 60778.99 | 57423.61 | 57634.02 | 63823.77 | 72029.39
Geo | 0 | 208.05 | 21387.54 | 21387.54 | 21387.54 | 21387.54
H | 4353 | 4353 | 4353 | 4353 | 4353 | 4353
LFG | 58.34 | 286.45 | 286.45 | 286.45 | 286.45 | 286.45
Nuc | 0 | 0.01 | 0 | 0.01 | 0.03 | 0.07
PS | 118.23 | 124.11 | 1203.44 | 949.22 | 1417.47 | 1386.88
PV | 54.93 | 54.93 | 54.93 | 54.93 | 54.93 | 54.93
PeakG | 65.4 | 38.37 | 0 | 1.23 | 8.17 | 6.66
PeakO | 0 | 0 | 0 | 0 | 0 | 0
ST | 9.83 | 1242.02 | 1326.28 | 1416.22 | 1416.22 | 1416.22
STOG | 0 | 0 | 0 | 0 | 0 | 0
STWD | 0 | 0 | 0 | 0 | 0 | 0
WT | 6354.34 | 9638.55 | 9638.55 | 9638.55 | 9638.56 | 9638.57
IGCC | 0 | 0 | 0 | 0 | 0 | 0
DemandResponse | 0 | 0 | 0 | 0 | 0 | 0
IGCC-CCS | 0 | 0 | 0 | 0 | 0 | 0
WT_off | 0 | 0 | 0 | 0 | 0 | 0
PseudoUnit | 0 | 0 | 0 | 0 | 0 | 0
FixedInterchange | 0 | 0 | 0 | 0 | 0 | 0
Total Generation by Reporting Type: SP15
ReportingType | 2015 | 2020 | 2025 | 2030 | 2035 | 2040
BM | 44.8 | 44.8 | 44.8 | 34.48 | 34.48 | 34.47
CC | 27300.03 | 19204.67 | 12632.56 | 10422.48 | 4616.46 | 4411.64
CSP | 0 | 0 | 0 | 0 | 0 | 0
CT | 0 | 0 | 0 | 0 | 0 | 0
Coal | 761.6 | 761.6 | 761.6 | 586.77 | 376.25 | 152.15
Geo | 7774.15 | 19841.05 | 19841.05 | 19841.05 | 19841.05 | 19841.05
H | 5920 | 5920 | 5920 | 5920 | 5920 | 5920
LFG | 1759.71 | 6141.64 | 6141.64 | 6141.64 | 6141.64 | 6141.64
Nuc | 17526.13 | 17526.13 | 17526.13 | 17526.13 | 17526.13 | 17526.13
PS | 188.4 | 158.4 | 138.23 | 300.62 | 1950.12 | 1594.85
PV | 331.57 | 331.57 | 331.57 | 331.57 | 331.57 | 331.57
PeakG | 0 | 0 | 0 | 0 | 0 | 0
PeakO | 0 | 0 | 0 | 0 | 0 | 0
ST | 1569.79 | 1569.79 | 1569.79 | 1569.79 | 1569.79 | 1569.79
STOG | 219.05 | 191.76 | 25.22 | 9.56 | 22.88 | 56.57
STWD | 833.95 | 833.95 | 509.96 | 647.8 | 647.8 | 422.75
WT | 5740.26 | 5740.26 | 5740.26 | 42569.13 | 42569.13 | 42569.13
IGCC | 0 | 0 | 0 | 0 | 0 | 0
DemandResponse | 0 | 0 | 0 | 0 | 0 | 0
IGCC-CCS | 0 | 0 | 0 | 0 | 0 | 0
WT_off | 0 | 0 | 0 | 0 | 0 | 0
PseudoUnit | 0 | 0 | 0 | 0 | 0 | 0
FixedInterchange | 0 | 0 | 0 | 0 | 0 | 0
Total Generation by Reporting Type: ALB
ReportingType | 2015 | 2020 | 2025 | 2030 | 2035 | 2040
BM | 0 | 0 | 0 | 0 | 0 | 0
CC | 18368.73 | 23543.49 | 27863.45 | 27255.09 | 20624.02 | 10655.44
CSP | 0 | 0 | 0 | 0 | 0 | 0
CT | 0 | 0 | 0 | 0 | 0 | 0
Coal | 46350.59 | 46350.59 | 46350.59 | 46350.59 | 46350.59 | 46350.59
Geo | 0 | 0 | 0 | 0 | 0 | 0
H | 1979.87 | 1979.87 | 1979.87 | 1979.87 | 1979.87 | 1979.87
LFG | 78.84 | 78.84 | 78.84 | 78.84 | 78.84 | 78.84
Nuc | 0 | 0 | 0 | 6489.72 | 17910.29 | 33124.64
PS | 0 | 0 | 0 | 0 | 0 | 0
PV | 0 | 0 | 0 | 0 | 0 | 0
PeakG | 0 | 0 | 0 | 0 | 0 | 0
PeakO | 0 | 0 | 0 | 0 | 0 | 0
ST | 0 | 0 | 0 | 0 | 0 | 0
STOG | 0 | 0 | 0 | 0 | 0 | 0
STWD | 0 | 3.92 | 1021.76 | 1219.39 | 1219.39 | 1219.39
WT | 1553.84 | 1553.84 | 1553.84 | 1553.84 | 1553.84 | 1553.84
IGCC | 0 | 0 | 0 | 0 | 0 | 0
DemandResponse | 0 | 0 | 0 | 0 | 0 | 0
IGCC-CCS | 0 | 0 | 0 | 0 | 0 | 0
WT_off | 0 | 0 | 0 | 0 | 0 | 0
PseudoUnit | 0 | 0 | 0 | 0 | 0 | 0
FixedInterchange | 0 | 0 | 0 | 0 | 0 | 0
Total Generation by Reporting Type: BC
ReportingType | 2015 | 2020 | 2025 | 2030 | 2035 | 2040
BM | 0 | 0 | 0 | 0 | 0 | 0
CC | 10267.29 | 13584.42 | 16965.01 | 16965.03 | 15816.33 | 9047.76
CSP | 0 | 0 | 0 | 0 | 0 | 0
CT | 0 | 0 | 0 | 0 | 0 | 0
Coal | 0 | 0 | 0 | 0 | 0 | 0
Geo | 0 | 0 | 0 | 0 | 0 | 0
H | 54411.22 | 54411.22 | 54411.22 | 54411.22 | 54411.22 | 54411.22
LFG | 189.22 | 189.22 | 189.22 | 189.22 | 189.22 | 189.22
Nuc | 0 | 0 | 0 | 2072.87 | 8138.58 | 20985.02
PS | 0 | 0 | 0 | 0 | 0 | 0
PV | 0 | 0 | 0 | 0 | 0 | 0
PeakG | 0 | 0 | 0 | 0 | 0 | 0
PeakO | 0 | 0 | 0 | 0 | 0 | 0
ST | 0 | 0 | 0 | 0 | 0 | 0
STOG | 0 | 0 | 0 | 0 | 0 | 0
STWD | 0 | 0 | 1264.88 | 2351.44 | 3574.08 | 3574.08
WT | 568.82 | 568.82 | 568.82 | 568.82 | 568.82 | 568.82
IGCC | 0 | 0 | 0 | 0 | 0 | 0
DemandResponse | 0 | 0 | 0 | 0 | 0 | 0
IGCC-CCS | 0 | 0 | 0 | 0 | 0 | 0
WT_off | 0 | 0 | 0 | 0 | 0 | 0
PseudoUnit | 0 | 0 | 0 | 0 | 0 | 0
FixedInterchange | 0 | 0 | 0 | 0 | 0 | 0
Total Generation by Reporting Type: HQ_IESO
ReportingType | 2015 | 2020 | 2025 | 2030 | 2035 | 2040
BM | 0 | 0 | 0 | 0 | 0 | 0
CC | 0 | 0 | 0 | 0 | 0 | 0
CSP | 0 | 0 | 0 | 0 | 0 | 0
CT | 0 | 0 | 0 | 0 | 0 | 0
Coal | 0 | 0 | 0 | 0 | 0 | 0
Geo | 0 | 0 | 0 | 0 | 0 | 0
H | 0 | 0 | 0 | 0 | 0 | 0
LFG | 0 | 0 | 0 | 0 | 0 | 0
Nuc | 0 | 0 | 0 | 0 | 0.01 | 0.02
PS | 0 | 0 | 0 | 0 | 0 | 0
PV | 0 | 0 | 0 | 0 | 0 | 0
PeakG | 0 | 0 | 0 | 0 | 0 | 0
PeakO | 0 | 0 | 0 | 0 | 0 | 0
ST | 0 | 0 | 0 | 0 | 0 | 0
STOG | 0 | 0 | 0 | 0 | 0 | 0
STWD | 0 | 0 | 0 | 0 | 0 | 0
WT | 0 | 0 | 0 | 0 | 0 | 0
IGCC | 0 | 0 | 0 | 0 | 0 | 0
DemandResponse | 0 | 0 | 0 | 0 | 0 | 0
IGCC-CCS | 0 | 0 | 0 | 0 | 0 | 0
WT_off | 0 | 0 | 0 | 0 | 0 | 0
PseudoUnit | 0 | 0 | 0 | 0 | 0 | 0
FixedInterchange | 2336 | 2336 | 2336 | 2336 | 2336 | 2336
Total Generation by Reporting Type: HQ_NEISO
ReportingType | 2015 | 2020 | 2025 | 2030 | 2035 | 2040
BM | 0 | 0 | 0 | 0 | 0 | 0
CC | 0 | 0 | 0 | 0 | 0 | 0
CSP | 0 | 0 | 0 | 0 | 0 | 0
CT | 0 | 0 | 0 | 0 | 0 | 0
Coal | 0 | 0 | 0 | 0 | 0 | 0
Geo | 0 | 0 | 0 | 0 | 0 | 0
H | 0 | 0 | 0 | 0 | 0 | 0
LFG | 0 | 0 | 0 | 0 | 0 | 0
Nuc | 0 | 0 | 0 | 0 | 0.01 | 0.01
PS | 0 | 0 | 0 | 0 | 0 | 0
PV | 0 | 0 | 0 | 0 | 0 | 0
PeakG | 0 | 0 | 0 | 0 | 0 | 0
PeakO | 0 | 0 | 0 | 0 | 0 | 0
ST | 0 | 0 | 0 | 0 | 0 | 0
STOG | 0 | 0 | 0 | 0 | 0 | 0
STWD | 0 | 0 | 0 | 0 | 0 | 0
WT | 0 | 0 | 0 | 0 | 0 | 0
IGCC | 0 | 0 | 0 | 0 | 0 | 0
DemandResponse | 0 | 0 | 0 | 0 | 0 | 0
IGCC-CCS | 0 | 0 | 0 | 0 | 0 | 0
WT_off | 0 | 0 | 0 | 0 | 0 | 0
PseudoUnit | 0 | 0 | 0 | 0 | 0 | 0
FixedInterchange | 19184.4 | 19184.4 | 19184.4 | 19184.4 | 19184.4 | 19184.4
Total Generation by Reporting Type: HQ_NY
ReportingType | 2015 | 2020 | 2025 | 2030 | 2035 | 2040
BM | 0 | 0 | 0 | 0 | 0 | 0
CC | 0 | 0 | 0 | 0 | 0 | 0
CSP | 0 | 0 | 0 | 0 | 0 | 0
CT | 0 | 0 | 0 | 0 | 0 | 0
Coal | 0 | 0 | 0 | 0 | 0 | 0
Geo | 0 | 0 | 0 | 0 | 0 | 0
H | 0 | 0 | 0 | 0 | 0 | 0
LFG | 0 | 0 | 0 | 0 | 0 | 0
Nuc | 0 | 0 | 0 | 0.01 | 0.04 | 0.04
PS | 0 | 0 | 0 | 0 | 0 | 0
PV | 0 | 0 | 0 | 0 | 0 | 0
PeakG | 0 | 0 | 0 | 0 | 0 | 0
PeakO | 0 | 0 | 0 | 0 | 0 | 0
ST | 0 | 0 | 0 | 0 | 0 | 0
STOG | 0 | 0 | 0 | 0 | 0 | 0
STWD | 0 | 0 | 0 | 0 | 0 | 0
WT | 0 | 0 | 0 | 0 | 0 | 0
IGCC | 0 | 0 | 0 | 0 | 0 | 0
DemandResponse | 0 | 0 | 0 | 0 | 0 | 0
IGCC-CCS | 0 | 0 | 0 | 0 | 0 | 0
WT_off | 0 | 0 | 0 | 0 | 0 | 0
PseudoUnit | 0 | 0 | 0 | 0 | 0 | 0
FixedInterchange | 5840 | 5840 | 5840 | 5840 | 5840 | 5840
Total Generation by Reporting Type: MARITIMES
ReportingType | 2015 | 2020 | 2025 | 2030 | 2035 | 2040
BM | 0 | 0 | 0 | 0 | 0 | 0
CC | 0 | 0 | 0 | 0 | 0 | 0
CSP | 0 | 0 | 0 | 0 | 0 | 0
CT | 0 | 0 | 0 | 0 | 0 | 0
Coal | 0 | 0 | 0 | 0 | 0 | 0
Geo | 0 | 0 | 0 | 0 | 0 | 0
H | 0 | 0 | 0 | 0 | 0 | 0
LFG | 0 | 0 | 0 | 0 | 0 | 0
Nuc | 0 | 0 | 0 | 0 | 0.01 | 0.01
PS | 0 | 0 | 0 | 0 | 0 | 0
PV | 0 | 0 | 0 | 0 | 0 | 0
PeakG | 0 | 0 | 0 | 0 | 0 | 0
PeakO | 0 | 0 | 0 | 0 | 0 | 0
ST | 0 | 0 | 0 | 0 | 0 | 0
STOG | 0 | 0 | 0 | 0 | 0 | 0
STWD | 0 | 0 | 0 | 0 | 0 | 0
WT | 0 | 0 | 0 | 0 | 0 | 0
IGCC | 0 | 0 | 0 | 0 | 0 | 0
DemandResponse | 0 | 0 | 0 | 0 | 0 | 0
IGCC-CCS | 0 | 0 | 0 | 0 | 0 | 0
WT_off | 0 | 0 | 0 | 0 | 0 | 0
PseudoUnit | 0 | 0 | 0 | 0 | 0 | 0
FixedInterchange | 8760 | 8760 | 8760 | 8760 | 8760 | 8760
Total Generation by Reporting Type: All
ReportingType | 2015 | 2020 | 2025 | 2030 | 2035 | 2040
BM | 2201.96 | 6730.57 | 10260.71 | 12706.94 | 13521.5 | 14906.65
CC | 834640.9 | 851909.86 | 675467.79 | 611227.82 | 563023.92 | 514763.43
CSP | 0 | 0 | 0 | 0 | 0 | 0
CT | 809.23 | 1132.25 | 1341.81 | 1422.52 | 1950.28 | 2731.96
Coal | 2091650.84 | 2122217.7 | 2266631.31 | 2404817.73 | 2687605.22 | 2837975.89
Geo | 20459.37 | 37727.52 | 74585.65 | 74585.65 | 74585.65 | 74585.65
H | 430354.22 | 430354.22 | 430354.22 | 430354.22 | 430354.22 | 430354.22
LFG | 32608.23 | 48005.68 | 65429.32 | 71137.33 | 71137.33 | 71137.33
Nuc | 913193.72 | 943693.16 | 943693.19 | 940663.77 | 830109.79 | 842132.98
PS | 5789.76 | 6909.38 | 12940.6 | 19917.77 | 27496.52 | 29256.71
PV | 1434.35 | 5308.91 | 7219.34 | 7661.27 | 7782.08 | 7991.41
PeakG | 2278.93 | 3578.35 | 4153.81 | 4334.77 | 3737.23 | 3439.77
PeakO | 0 | 0 | 0 | 0 | 0 | 2.08
ST | 2659.82 | 5518.57 | 6578.1 | 6930.96 | 6930.96 | 6930.97
STOG | 8395.61 | 10223.18 | 5786.89 | 5980.8 | 5747.81 | 4817.69
STWD | 11406.84 | 10202.67 | 9068.72 | 14124.52 | 16429.01 | 17179.18
WT | 178096.59 | 268046.85 | 430221.02 | 548931.8 | 633538.49 | 735872.02
IGCC | 4427.31 | 4427.31 | 4427.31 | 4427.32 | 4427.32 | 4427.32
DemandResponse | 0 | 0 | 0 | 0 | 0 | 0
IGCC-CCS | 0 | 0 | 0 | 0 | 0 | 0
WT_off | 1873.58 | 1873.58 | 5864.11 | 5864.11 | 5864.11 | 5864.11
PseudoUnit | 0 | 0 | 0 | 0 | 0 | 0
FixedInterchange | 36120.4 | 36120.4 | 36120.4 | 36120.4 | 36120.4 | 36120.4
Total Generation by Reporting Type: EI_US
ReportingType | 2015 | 2020 | 2025 | 2030 | 2035 | 2040
BM | 2157.16 | 6344.47 | 10155.49 | 11981.79 | 12516.39 | 13901.54
CC | 457767.62 | 485232.82 | 391565 | 376151.27 | 369755.57 | 347714.66
CSP | 0 | 0 | 0 | 0 | 0 | 0
CT | 809.23 | 1096.94 | 1199.67 | 1302.16 | 1784.2 | 2639.23
Coal | 1658847.56 | 1673995.45 | 1780714.8 | 1903265.41 | 2149254.85 | 2282741.6
Geo | 354.6 | 354.6 | 354.6 | 354.6 | 354.6 | 354.6
H | 108753.3 | 108753.3 | 108753.3 | 108753.3 | 108753.3 | 108753.3
LFG | 27266.03 | 32511.35 | 45825.75 | 51529.82 | 51529.82 | 51529.82
Nuc | 697700.19 | 728199.6 | 728199.63 | 716607.62 | 574016.18 | 544226.9
PS | 5422.76 | 6595.7 | 11491.88 | 18452.38 | 23653.99 | 25634.29
PV | 411.15 | 4285.7 | 6196.14 | 6638.07 | 6787.08 | 6996.41
PeakG | 2213.52 | 3529.58 | 4145.96 | 4327.43 | 3701.58 | 3420.69
PeakO | 0 | 0 | 0 | 0 | 0 | 2.08
ST | 0 | 0 | 0 | 0 | 0 | 0
STOG | 4830.1 | 5549.27 | 4035.4 | 4409.08 | 4377.9 | 3451.41
STWD | 7293.14 | 5971.12 | 4624.82 | 5840.26 | 6327.69 | 6706.63
WT | 106488.69 | 145191.66 | 230735.11 | 259354.79 | 299327.99 | 356621.94
IGCC | 4427.31 | 4427.31 | 4427.31 | 4427.31 | 4427.32 | 4427.32
DemandResponse | 0 | 0 | 0 | 0 | 0 | 0
IGCC-CCS | 0 | 0 | 0 | 0 | 0 | 0
WT_off | 1873.58 | 1873.58 | 5864.11 | 5864.11 | 5864.11 | 5864.11
PseudoUnit | 0 | 0 | 0 | 0 | 0 | 0
FixedInterchange | 33784.4 | 33784.4 | 33784.4 | 33784.4 | 33784.4 | 33784.4
Total Generation by Reporting Type: EI_Canada
ReportingType | 2015 | 2020 | 2025 | 2030 | 2035 | 2040
BM | 0 | 0 | 1.96 | 10.53 | 63.19 | 63.19
CC | 3531.2 | 2983.45 | 2468.26 | 3671.34 | 8527.5 | 15456.07
CSP | 0 | 0 | 0 | 0 | 0 | 0
CT | 0 | 32.97 | 118.08 | 113.48 | 166.08 | 92.73
Coal | 1323.48 | 6304.14 | 11455.06 | 11455.06 | 11455.06 | 11455.06
Geo | 0 | 0 | 0 | 0 | 0 | 0
H | 87709.45 | 87709.45 | 87709.45 | 87709.45 | 87709.45 | 87709.45
LFG | 926.37 | 926.37 | 926.37 | 930.31 | 930.31 | 930.31
Nuc | 101402.3 | 101402.32 | 101402.33 | 101402.33 | 95598.15 | 87035.84
PS | 13.53 | 4.31 | 4.31 | 13.53 | 25.83 | 22.31
PV | 78.84 | 78.84 | 78.84 | 78.84 | 78.84 | 78.84
PeakG | 0 | 0 | 0 | 2.56 | 15.05 | 0
PeakO | 0 | 0 | 0 | 0 | 0 | 0
ST | 0 | 0 | 0 | 0 | 0 | 0
STOG | 0 | 0 | 0 | 0 | 0 | 0
STWD | 0 | 0 | 4.38 | 26.44 | 377.83 | 974.11
WT | 9925.81 | 9925.81 | 9925.81 | 9925.81 | 9925.81 | 9925.81
IGCC | 0 | 0 | 0 | 0 | 0 | 0
DemandResponse | 0 | 0 | 0 | 0 | 0 | 0
IGCC-CCS | 0 | 0 | 0 | 0 | 0 | 0
WT_off | 0 | 0 | 0 | 0 | 0 | 0
PseudoUnit | 0 | 0 | 0 | 0 | 0 | 0
FixedInterchange | 2336 | 2336 | 2336 | 2336 | 2336 | 2336
Total Generation by Reporting Type: EI
ReportingType | 2015 | 2020 | 2025 | 2030 | 2035 | 2040
BM | 2157.16 | 6344.47 | 10157.45 | 11992.32 | 12579.58 | 13964.73
CC | 461298.82 | 488216.27 | 394033.26 | 379822.61 | 378283.06 | 363170.73
CSP | 0 | 0 | 0 | 0 | 0 | 0
CT | 809.23 | 1129.91 | 1317.74 | 1415.64 | 1950.28 | 2731.96
Coal | 1660171.04 | 1680299.59 | 1792169.86 | 1914720.47 | 2160709.91 | 2294196.66
Geo | 354.6 | 354.6 | 354.6 | 354.6 | 354.6 | 354.6
H | 196462.75 | 196462.75 | 196462.75 | 196462.75 | 196462.75 | 196462.75
LFG | 28192.4 | 33437.72 | 46752.12 | 52460.14 | 52460.14 | 52460.14
Nuc | 799102.49 | 829601.92 | 829601.96 | 818009.95 | 669614.32 | 631262.74
PS | 5436.29 | 6600.01 | 11496.18 | 18465.91 | 23679.82 | 25656.59
PV | 489.99 | 4364.54 | 6274.98 | 6716.91 | 6865.92 | 7075.25
PeakG | 2213.52 | 3529.58 | 4145.96 | 4329.99 | 3716.63 | 3420.69
PeakO | 0 | 0 | 0 | 0 | 0 | 2.08
ST | 0 | 0 | 0 | 0 | 0 | 0
STOG | 4830.1 | 5549.27 | 4035.4 | 4409.08 | 4377.9 | 3451.41
STWD | 7293.14 | 5971.12 | 4629.2 | 5866.7 | 6705.51 | 7680.74
WT | 116414.5 | 155117.46 | 240660.91 | 269280.59 | 309253.8 | 366547.75
IGCC | 4427.31 | 4427.31 | 4427.31 | 4427.31 | 4427.32 | 4427.32
DemandResponse | 0 | 0 | 0 | 0 | 0 | 0
IGCC-CCS | 0 | 0 | 0 | 0 | 0 | 0
WT_off | 1873.58 | 1873.58 | 5864.11 | 5864.11 | 5864.11 | 5864.11
PseudoUnit | 0 | 0 | 0 | 0 | 0 | 0
FixedInterchange | 36120.4 | 36120.4 | 36120.4 | 36120.4 | 36120.4 | 36120.4
Total Generation by Reporting Type: Outside_EI
ReportingType | 2015 | 2020 | 2025 | 2030 | 2035 | 2040
BM | 44.8 | 386.09 | 103.26 | 714.62 | 941.92 | 941.92
CC | 373342.08 | 363693.59 | 281434.53 | 231405.21 | 184740.86 | 151592.7
CSP | 0 | 0 | 0 | 0 | 0 | 0
CT | 0 | 2.34 | 24.06 | 6.88 | 0 | 0
Coal | 431479.8 | 441918.11 | 474461.45 | 490097.26 | 526895.32 | 543779.23
Geo | 20104.76 | 37372.91 | 74231.05 | 74231.05 | 74231.05 | 74231.05
H | 233891.47 | 233891.47 | 233891.47 | 233891.47 | 233891.47 | 233891.47
LFG | 4415.83 | 14567.96 | 18677.2 | 18677.2 | 18677.2 | 18677.2
Nuc | 114091.22 | 114091.24 | 114091.23 | 122653.82 | 160495.47 | 210870.24
PS | 353.47 | 309.38 | 1444.42 | 1451.86 | 3816.7 | 3600.12
PV | 944.36 | 944.36 | 944.36 | 944.36 | 916.16 | 916.16
PeakG | 65.4 | 48.77 | 7.85 | 4.78 | 20.6 | 19.08
PeakO | 0 | 0 | 0 | 0 | 0 | 0
ST | 2659.82 | 5518.57 | 6578.1 | 6930.96 | 6930.96 | 6930.97
STOG | 3565.51 | 4673.91 | 1751.49 | 1571.72 | 1369.91 | 1366.28
STWD | 4113.7 | 4231.55 | 4439.52 | 8257.82 | 9723.5 | 9498.44
WT | 61682.09 | 112929.38 | 189560.1 | 279651.2 | 324284.7 | 369324.27
IGCC | 0 | 0 | 0 | 0 | 0 | 0
DemandResponse | 0 | 0 | 0 | 0 | 0 | 0
IGCC-CCS | 0 | 0 | 0 | 0 | 0 | 0
WT_off | 0 | 0 | 0 | 0 | 0 | 0
PseudoUnit | 0 | 0 | 0 | 0 | 0 | 0
FixedInterchange | 0 | 0 | 0 | 0 | 0 | 0
#2 | Energy Demand (TWh)
Energy Demand by Pool & Region:
Pool/Region | 2015 | 2020 | 2025 | 2030 | 2035 | 2040
ENT | 170.56 | 180.36 | 185.19 | 190.15 | 195.24 | 200.47
FRCC | 249.01 | 267.35 | 284.35 | 302.42 | 321.64 | 342.08
MAPP_US | 30.63 | 32.26 | 33.53 | 34.86 | 36.24 | 37.68
MISO_IN | 101.24 | 106.66 | 109.96 | 113.35 | 116.85 | 120.46
MISO_MI | 97.74 | 101.72 | 105.8 | 110.04 | 114.46 | 119.05
MISO_MO-IL | 99.56 | 103.97 | 108.31 | 112.82 | 117.52 | 122.42
MISO_W | 142.5 | 148.67 | 154.56 | 160.68 | 167.05 | 173.67
MISO_WUMS | 69.4 | 73.3 | 75.75 | 78.28 | 80.9 | 83.6
NE | 32.19 | 34.65 | 36.02 | 37.45 | 38.93 | 40.47
NEISO | 129.72 | 130.01 | 129.96 | 130.06 | 130.08 | 130.1
NonRTO_Midwest | 62.65 | 67.4 | 69.07 | 70.78 | 72.53 | 74.32
NYISO_A-F | 61.21 | 64.4 | 66.06 | 67.76 | 69.51 | 71.3
NYISO_G-I | 18.61 | 19.78 | 20.64 | 21.53 | 22.46 | 23.43
NYISO_J-K | 70.23 | 75.9 | 79.3 | 82.85 | 86.56 | 90.44
PJM_E | 131.69 | 124.3 | 128.52 | 132.88 | 137.39 | 142.06
PJM_ROM | 147.41 | 155.57 | 160.85 | 166.31 | 171.96 | 177.8
PJM_ROR | 547.27 | 538.93 | 555.57 | 572.72 | 590.4 | 608.63
SOCO | 272.24 | 296.47 | 308.67 | 321.38 | 334.6 | 348.38
SPP_N | 78.31 | 84.71 | 88.63 | 92.74 | 97.03 | 101.53
SPP_S | 172.38 | 181.68 | 187.57 | 193.65 | 199.92 | 206.4
TVA | 186.06 | 189.35 | 194.03 | 198.83 | 203.75 | 208.79
TVA_Transmission | 0 | 0 | 0 | 0 | 0 | 0
VACAR | 252.05 | 272.96 | 286.32 | 300.33 | 315.02 | 330.44
IESO | 141.12 | 138.65 | 143.35 | 148.22 | 153.25 | 158.46
MAPP_CA | 53.52 | 57.41 | 59.69 | 62.05 | 64.51 | 67.06
AZ_NM_SNV_Coal | 133.91 | 146.91 | 156.77 | 167.46 | 178.59 | 190.6
AZ_NM_SNV_Gas | 0 | 0 | 0 | 0 | 0 | 0
AZ_NM_SNV_NucRenew | 0 | 0 | 0 | 0 | 0 | 0
ERCOT | 341.98 | 367.77 | 380.66 | 392.33 | 405.32 | 418.67
NP15 | 114.79 | 119.7 | 124.98 | 132.1 | 138.96 | 146.05
NWPP_Coal | 263.05 | 277.43 | 289.37 | 304.27 | 319.2 | 334.48
NWPP_Gas | 0 | 0 | 0 | 0 | 0 | 0
NWPP_NucRenew | 0 | 0 | 0 | 0 | 0 | 0
RMPA | 74.52 | 80.3 | 85.52 | 91.09 | 97.01 | 103.32
SP15 | 189.47 | 202.27 | 211.19 | 223.22 | 234.82 | 246.8
ALB | 68.94 | 73.93 | 79.28 | 85.01 | 91.16 | 97.76
BC | 66.74 | 70.01 | 73.44 | 77.03 | 80.81 | 84.77
HQ_IESO | 0 | 0 | 0 | 0 | 0 | 0
HQ_NEISO | 0 | 0 | 0 | 0 | 0 | 0
HQ_NY | 0 | 0 | 0 | 0 | 0 | 0
MARITIMES | 0 | 0 | 0 | 0 | 0 | 0
All | 4570.68 | 4784.77 | 4972.89 | 5174.65 | 5383.7 | 5601.48
EI_US | 3122.64 | 3250.39 | 3368.63 | 3491.87 | 3620.06 | 3753.52
EI_Canada | 194.64 | 196.06 | 203.04 | 210.27 | 217.76 | 225.52
EI | 3317.29 | 3446.45 | 3571.67 | 3702.14 | 3837.82 | 3979.04
Outside_EI | 1253.39 | 1338.32 | 1401.22 | 1472.51 | 1545.88 | 1622.44
#3 | Generation Minus Energy (TWh)
Generation Minus Energy by Pool & Region:
Pool/Region | 2015 | 2020 | 2025 | 2030 | 2035 | 2040
ENT | -10.33 | -10.74 | -18.91 | -21.59 | -30.11 | -31.53
FRCC | -4.59 | -2.86 | -15.9 | -17.27 | -20.63 | -19.14
MAPP_US | 10.35 | 8.71 | 9.93 | 9.19 | 10.65 | 11.74
MISO_IN | 5.8 | 2.21 | -0.6 | -0.22 | 5.61 | 18.26
MISO_MI | -7.11 | -12.18 | -15.18 | -13.9 | -23.74 | -29.51
MISO_MO-IL | 29.57 | 19.93 | 15.23 | 13.25 | 21.36 | 12.83
MISO_W | -4.93 | 6.59 | 19.4 | 48.96 | 58.87 | 71.78
MISO_WUMS | 2.29 | -4.65 | -7.43 | -9.02 | -19.18 | -24.87
NE | 10.43 | 13.44 | 11.71 | 13.61 | 6.82 | 4.94
NEISO | -25.98 | -23.31 | -23.58 | -21.91 | -21.33 | -24.53
NonRTO_Midwest | 3.01 | 0.71 | 3.23 | 2.36 | 0.84 | -0.04
NYISO_A-F | 16.63 | 16.48 | 15.96 | 9.76 | 5.25 | 20.43
NYISO_G-I | 5.49 | 3.82 | 7.73 | 13 | 25.4 | 25.3
NYISO_J-K | -48.96 | -50.59 | -54.11 | -56.36 | -53.34 | -54.54
PJM_E | -40.76 | -28.9 | -25.79 | -27.22 | -41.84 | -49.85
PJM_ROM | -15.47 | -5.55 | 6.57 | 2.11 | -14.66 | -16.57
PJM_ROR | 74.13 | 57.06 | 48.09 | 37.53 | 79.54 | 85.39
SOCO | 4.49 | 3.05 | 8.9 | 9.55 | 12.8 | 14.67
SPP_N | 1.62 | 2.18 | -2.57 | 0.99 | 12.48 | 6.8
SPP_S | -21.23 | -20.53 | 1.34 | -1.78 | -10.89 | -15.33
TVA | -1.83 | -0.1 | -1.11 | 1.56 | 1.43 | 3.31
TVA_Transmission | 0 | 0 | 0 | 0 | 0 | 0
VACAR | -18.65 | -11.24 | -13.26 | -5.21 | -2.94 | 1.93
IESO | 16.61 | 19.23 | 15.13 | 11.06 | 3.52 | -5.67
MAPP_CA | -6.34 | -5.92 | -4.08 | -5.99 | -6.4 | -6.1
AZ_NM_SNV_Coal | -56.42 | -69.44 | -51.99 | -62.68 | -59.36 | -77.89
AZ_NM_SNV_Gas | 101.42 | 95.33 | 82.39 | 44.46 | 37.65 | 37.12
AZ_NM_SNV_NucRenew | 42.17 | 92.22 | 105.26 | 155.93 | 174.72 | 214.65
ERCOT | -0.26 | -0.97 | -2.09 | -2.46 | -2.45 | -2.19
NP15 | -17.2 | -28.12 | -40.83 | -46.74 | -34.72 | -41.45
NWPP_Coal | -160.87 | -179.63 | -191.56 | -206.47 | -221.4 | -236.67
NWPP_Gas | 50.58 | 50.58 | 60.96 | 59.49 | 43.5 | 34.67
NWPP_NucRenew | 162.47 | 163.44 | 168.01 | 169.05 | 189.65 | 211.97
RMPA | -3.1 | -1.47 | 10.77 | 5.28 | 6.29 | 8.01
SP15 | -119.5 | -124 | -140.01 | -117.31 | -133.28 | -146.23
ALB | -0.61 | -0.42 | -0.43 | -0.09 | -1.45 | -2.8
BC | -1.3 | -1.25 | -0.04 | -0.48 | 1.89 | 4.01
HQ_IESO | 2.34 | 2.34 | 2.34 | 2.34 | 2.34 | 2.34
HQ_NEISO | 19.18 | 19.18 | 19.18 | 19.18 | 19.18 | 19.18
HQ_NY | 5.84 | 5.84 | 5.84 | 5.84 | 5.84 | 5.84
MARITIMES | 8.76 | 8.76 | 8.76 | 8.76 | 8.76 | 8.76
All | 7.72 | 9.21 | 17.25 | 26.56 | 36.66 | 39.01
EI_US | -2.24 | -2.69 | 3.44 | 21.17 | 36.15 | 45.25
EI_Canada | 12.6 | 15.65 | 13.39 | 7.41 | -0.55 | -9.44
EI | 10.36 | 12.95 | 16.83 | 28.58 | 35.6 | 35.81
Outside_EI | -2.64 | -3.74 | 0.42 | -2.02 | 1.06 | 3.2
#4 | Fuel Use (TBtu)
Total Fuel Consumption by Reporting Type: Entergy
ReportingType | 2015 | 2020 | 2025 | 2030 | 2035 | 2040
BM | 0 | 0 | 0 | 0 | 0 | 0
CC | 386.61 | 384.7 | 243.05 | 205.11 | 136.95 | 111.64
CSP | 0 | 0 | 0 | 0 | 0 | 0
CT | 0 | 0 | 0 | 0 | 0 | 0
Coal | 642.54 | 742.65 | 884.56 | 952.76 | 1064.5 | 1198.64
Geo | 0 | 0 | 0 | 0 | 0 | 0
H | 0 | 0 | 0 | 0 | 0 | 0
LFG | 0 | 0 | 11.56 | 11.56 | 11.56 | 11.56
Nuc | 464.87 | 464.87 | 464.87 | 464.87 | 392.68 | 307.2
PS | 0 | 0 | 0 | 0 | 0 | 0
PV | 0 | 0 | 0 | 0 | 0 | 0
PeakG | 0 | 0 | 0.2 | 0.16 | 0.17 | 0.03
PeakO | 0 | 0 | 0 | 0 | 0 | 0
ST | 0 | 0 | 0 | 0 | 0 | 0
STOG | 6.86 | 6.86 | 1.37 | 1.37 | 1.37 | 1.37
STWD | 0 | 0.09 | 0.51 | 1 | 1.06 | 5.32
WT | 0 | 0 | 0 | 0 | 0 | 0
IGCC | 0 | 0 | 0 | 0 | 0 | 0
DemandResponse | 0 | 0 | 0 | 0 | 0 | 0
IGCC-CCS | 0 | 0 | 0 | 0 | 0 | 0
WT_off | 0 | 0 | 0 | 0 | 0 | 0
PseudoUnit | 0 | 0 | 0 | 0 | 0 | 0
FixedInterchange | 0 | 0 | 0 | 0 | 0 | 0
Total Fuel Consumption by Reporting Type: FRCC
ReportingType | 2015 | 2020 | 2025 | 2030 | 2035 | 2040
BM | 0 | 0 | 0 | 0 | 0 | 0
CC | 1001.81 | 1148.75 | 999.54 | 901.66 | 712.19 | 452.94
CSP | 0 | 0 | 0 | 0 | 0 | 0
CT | 5.19 | 5.26 | 5.26 | 5.26 | 2.08 | 1.09
Coal | 697.14 | 657.49 | 870.47 | 1144.88 | 1144.88 | 1135.13
Geo | 0 | 0 | 0 | 0 | 0 | 0
H | 0 | 0 | 0 | 0 | 0 | 0
LFG | 0 | 0 | 21.31 | 21.31 | 21.31 | 21.31
Nuc | 352.09 | 352.09 | 352.09 | 352.09 | 802.84 | 1433.08
PS | 0 | 0 | 0 | 0 | 0 | 0
PV | 0 | 0 | 0 | 0 | 0 | 0
PeakG | 3.09 | 5 | 5.97 | 4.98 | 2.91 | 2.08
PeakO | 0 | 0 | 0 | 0 | 0 | 0
ST | 0 | 0 | 0 | 0 | 0 | 0
STOG | 17.93 | 16.4 | 13.29 | 11.43 | 7.15 | 0
STWD | 1.49 | 1.49 | 8.57 | 15.45 | 15.45 | 10.82
WT | 0 | 0 | 0 | 0 | 0 | 0
IGCC | 0 | 0 | 0 | 0 | 0 | 0
DemandResponse | 0 | 0 | 0 | 0 | 0 | 0
IGCC-CCS | 0 | 0 | 0 | 0 | 0 | 0
WT_off | 0 | 0 | 0 | 0 | 0 | 0
PseudoUnit | 0 | 0 | 0 | 0 | 0 | 0
FixedInterchange | 0 | 0 | 0 | 0 | 0 | 0
Total Fuel Consumption by Reporting Type: MAPP_US
ReportingType | 2015 | 2020 | 2025 | 2030 | 2035 | 2040
BM | 0 | 0 | 0 | 0 | 0 | 0
CC | 0 | 0 | 0 | 0 | 0 | 0
CSP | 0 | 0 | 0 | 0 | 0 | 0
CT | 0 | 0 | 0 | 0 | 0 | 0
Coal | 261.56 | 260.86 | 260.86 | 254.81 | 279.04 | 298.88
Geo | 0 | 0 | 0 | 0 | 0 | 0
H | 0 | 0 | 0 | 0 | 0 | 0
LFG | 0 | 0 | 0 | 7.71 | 7.71 | 7.71
Nuc | 0 | 0 | 0 | 0 | 0 | 0
PS | 0 | 0 | 0 | 0 | 0 | 0
PV | 0 | 0 | 0 | 0 | 0 | 0
PeakG | 0.47 | 0.68 | 0.9 | 0.9 | 0.71 | 0.77
PeakO | 0 | 0 | 0 | 0 | 0 | 0
ST | 0 | 0 | 0 | 0 | 0 | 0
STOG | 0 | 0 | 0 | 0 | 0 | 0
STWD | 0 | 0 | 0 | 0 | 0 | 0
WT | 0.01 | 0.01 | 0.01 | 0.01 | 0.01 | 0.01
IGCC | 0 | 0 | 0 | 0 | 0 | 0
DemandResponse | 0 | 0 | 0 | 0 | 0 | 0
IGCC-CCS | 0 | 0 | 0 | 0 | 0 | 0
WT_off | 0 | 0 | 0 | 0 | 0 | 0
PseudoUnit | 0 | 0 | 0 | 0 | 0 | 0
FixedInterchange | 0 | 0 | 0 | 0 | 0 | 0
Total Fuel Consumption by Reporting Type: MISO_IN
ReportingType | 2015 | 2020 | 2025 | 2030 | 2035 | 2040
BM | 0 | 0 | 0 | 0 | 0 | 0
CC | 9.07 | 14.02 | 8.46 | 12.49 | 11.73 | 8.2
CSP | 0 | 0 | 0 | 0 | 0 | 0
CT | 0 | 0 | 0 | 0 | 0 | 0
Coal | 1017.84 | 1030.99 | 1043.26 | 1069.75 | 1155.89 | 1306.68
Geo | 0 | 0 | 0 | 0 | 0 | 0
H | 0 | 0 | 0 | 0 | 0 | 0
LFG | 0 | 0 | 0 | 8.62 | 8.62 | 8.62
Nuc | 0 | 0 | 0 | 0 | 0 | 0
PS | 0 | 0 | 0 | 0 | 0 | 0
PV | 0 | 0 | 0 | 0 | 0 | 0
PeakG | 0 | 0 | 0.23 | 0.31 | 0.47 | 0.09
PeakO | 0 | 0 | 0 | 0 | 0 | 0
ST | 0 | 0 | 0 | 0 | 0 | 0
STOG | 0.34 | 0.65 | 0.65 | 0.34 | 0.63 | 0.34
STWD | 0 | 0 | 0 | 0 | 0 | 0
WT | 0 | 0 | 0 | 0 | 0 | 0
IGCC | 40.45 | 40.45 | 40.45 | 40.45 | 40.45 | 40.45
DemandResponse | 0 | 0 | 0 | 0 | 0 | 0
IGCC-CCS | 0 | 0 | 0 | 0 | 0 | 0
WT_off | 0 | 0 | 0 | 0 | 0 | 0
PseudoUnit | 0 | 0 | 0 | 0 | 0 | 0
FixedInterchange | 0 | 0 | 0 | 0 | 0 | 0
Total Fuel Consumption by Reporting Type: MISO_MI
ReportingType | 2015 | 2020 | 2025 | 2030 | 2035 | 2040
BM | 0 | 0 | 0 | 0 | 0 | 0
CC | 36.78 | 35.99 | 31.03 | 33.1 | 21.46 | 18.98
CSP | 0 | 0 | 0 | 0 | 0 | 0
CT | 0 | 0 | 0 | 0 | 0 | 0
Coal | 625.3 | 602.44 | 605.47 | 647.91 | 643.34 | 632.66
Geo | 0 | 0 | 0 | 0 | 0 | 0
H | 0 | 0 | 0 | 0 | 0 | 0
LFG | 0 | 17.24 | 17.24 | 17.24 | 17.24 | 17.24
Nuc | 174.19 | 174.19 | 174.19 | 174.19 | 102.45 | 102.45
PS | 0 | 0 | 0 | 0 | 0 | 0
PV | 0 | 0 | 0 | 0 | 0 | 0
PeakG | 0.27 | 0.35 | 0.77 | 0.73 | 1.24 | 0.35
PeakO | 0 | 0 | 0 | 0 | 0 | 0
ST | 0 | 0 | 0 | 0 | 0 | 0
STOG | 3.03 | 2.86 | 3.51 | 3.24 | 3.38 | 2.52
STWD | 9.61 | 6.86 | 3.83 | 8.23 | 6.86 | 6.86
WT | 0.01 | 0.01 | 0.01 | 0.01 | 0.01 | 0.01
IGCC | 0 | 0 | 0 | 0 | 0 | 0
DemandResponse | 0 | 0 | 0 | 0 | 0 | 0
IGCC-CCS | 0 | 0 | 0 | 0 | 0 | 0
WT_off | 0 | 0 | 0 | 0 | 0 | 0
PseudoUnit | 0 | 0 | 0 | 0 | 0 | 0
FixedInterchange | 0 | 0 | 0 | 0 | 0 | 0
Total Fuel Consumption by Reporting Type: MISO_MO-IL
ReportingType | 2015 | 2020 | 2025 | 2030 | 2035 | 2040
BM | 0 | 0 | 0 | 0 | 0 | 0
CC | 7.56 | 6.81 | 5.97 | 4.64 | 4.55 | 4.5
CSP | 0 | 0 | 0 | 0 | 0 | 0
CT | 0 | 0 | 0 | 0 | 0 | 0
Coal | 1081.08 | 1033.97 | 1026.67 | 1033.12 | 989.22 | 951.46
Geo | 0 | 0 | 0 | 0 | 0 | 0
H | 0 | 0 | 0 | 0 | 0 | 0
LFG | 0 | 0 | 0 | 24.03 | 24.03 | 24.03
Nuc | 178.81 | 178.81 | 178.81 | 178.81 | 178.81 | 178.81
PS | 0 | 0 | 0 | 0 | 0 | 0
PV | 0 | 0 | 0 | 0 | 0 | 0
PeakG | 1.56 | 2.76 | 3.75 | 2.19 | 1.58 | 1.25
PeakO | 0 | 0 | 0 | 0 | 0 | 0
ST | 0 | 0 | 0 | 0 | 0 | 0
STOG | 0.22 | 0.22 | 0.22 | 0.15 | 0.06 | 0.06
STWD | 0 | 0 | 0 | 0 | 0 | 0
WT | 0 | 0 | 0 | 0 | 0.02 | 0.02
IGCC | 0 | 0 | 0 | 0 | 0 | 0
DemandResponse | 0 | 0 | 0 | 0 | 0 | 0
IGCC-CCS | 0 | 0 | 0 | 0 | 0 | 0
WT_off | 0 | 0 | 0 | 0 | 0 | 0
PseudoUnit | 0 | 0 | 0 | 0 | 0 | 0
FixedInterchange | 0 | 0 | 0 | 0 | 0 | 0
Total Fuel Consumption by Reporting Type: MISO_W
ReportingType | 2015 | 2020 | 2025 | 2030 | 2035 | 2040
BM | 0 | 0 | 0 | 0 | 0 | 0
CC | 32.57 | 18.63 | 13.02 | 9.06 | 8.36 | 8.87
CSP | 0 | 0 | 0 | 0 | 0 | 0
CT | 0 | 0 | 0 | 0 | 0 | 0
Coal | 863.91 | 971.92 | 1057.72 | 1238.63 | 1412.06 | 1373.67
Geo | 0 | 0 | 0 | 0 | 0 | 0
H | 0 | 0 | 0 | 0 | 0 | 0
LFG | 0 | 0 | 7.31 | 7.71 | 7.71 | 7.71
Nuc | 190.11 | 190.11 | 190.11 | 190.11 | 0.01 | 0.01
PS | 0 | 0 | 0 | 0 | 0 | 0
PV | 0 | 0 | 0 | 0 | 0 | 0
PeakG | 2.96 | 2.61 | 1.92 | 1.11 | 0.53 | 0.13
PeakO | 0 | 0 | 0 | 0 | 0 | 0
ST | 0 | 0 | 0 | 0 | 0 | 0
STOG | 0.04 | 0.01 | 0.01 | 0 | 0 | 0
STWD | 0.26 | 1.44 | 1.31 | 1.39 | 2.4 | 6.24
WT | 0.03 | 0.04 | 0.05 | 0.06 | 0.08 | 0.1
IGCC | 0 | 0 | 0 | 0 | 0 | 0
DemandResponse | 0 | 0 | 0 | 0 | 0 | 0
IGCC-CCS | 0 | 0 | 0 | 0 | 0 | 0
WT_off | 0 | 0 | 0 | 0 | 0 | 0
PseudoUnit | 0 | 0 | 0 | 0 | 0 | 0
FixedInterchange | 0 | 0 | 0 | 0 | 0 | 0
Total Fuel Consumption by Reporting Type: MISO_WUMS
ReportingType | 2015 | 2020 | 2025 | 2030 | 2035 | 2040
BM | 0 | 0 | 0 | 0 | 0 | 0
CC | 61.72 | 44.53 | 26.08 | 20.81 | 44.87 | 32.6
CSP | 0 | 0 | 0 | 0 | 0 | 0
CT | 0 | 0 | 0 | 0 | 6.38 | 6.52
Coal | 448.83 | 444.1 | 448.17 | 465.57 | 489.46 | 472.56
Geo | 0 | 0 | 0 | 0 | 0 | 0
H | 0 | 0 | 0 | 0 | 0 | 0
LFG | 0 | 0 | 24.03 | 24.03 | 24.03 | 24.03
Nuc | 150.68 | 150.68 | 150.68 | 150.68 | 0.01 | 0.01
PS | 0 | 0 | 0 | 0 | 0 | 0
PV | 0 | 0 | 0 | 0 | 0 | 0
PeakG | 0.28 | 0.21 | 0.32 | 0.35 | 0.21 | 0.15
PeakO | 0 | 0 | 0 | 0 | 0 | 0
ST | 0 | 0 | 0 | 0 | 0 | 0
STOG | 0 | 0 | 0 | 0 | 0 | 0
STWD | 0.26 | 0.54 | 0.51 | 0.54 | 1.56 | 4.97
WT | 0 | 0 | 0 | 0 | 0 | 0
IGCC | 0 | 0 | 0 | 0 | 0 | 0
DemandResponse | 0 | 0 | 0 | 0 | 0 | 0
IGCC-CCS | 0 | 0 | 0 | 0 | 0 | 0
WT_off | 0 | 0 | 0 | 0 | 0 | 0
PseudoUnit | 0 | 0 | 0 | 0 | 0 | 0
FixedInterchange | 0 | 0 | 0 | 0 | 0 | 0
Total Fuel Consumption by Reporting Type: Nebraska
ReportingType | 2015 | 2020 | 2025 | 2030 | 2035 | 2040
BM | 0 | 0 | 0 | 0 | 0 | 0
CC | 1.98 | 1.52 | 1.08 | 1.08 | 1.08 | 1.08
CSP | 0 | 0 | 0 | 0 | 0 | 0
CT | 0 | 0 | 0 | 0 | 0 | 0
Coal | 332.69 | 385.82 | 382.97 | 407.24 | 448.26 | 444.48
Geo | 0 | 0 | 0 | 0 | 0 | 0
H | 0 | 0 | 0 | 0 | 0 | 0
LFG | 0 | 0 | 0 | 7.71 | 7.71 | 7.71
Nuc | 104.28 | 104.28 | 104.28 | 104.28 | 0.02 | 0.02
PS | 0 | 0 | 0 | 0 | 0 | 0
PV | 0 | 0 | 0 | 0 | 0 | 0
PeakG | 0.42 | 0.52 | 0.14 | 0 | 0.16 | 0
PeakO | 0 | 0 | 0 | 0 | 0 | 0
ST | 0 | 0 | 0 | 0 | 0 | 0
STOG | 0 | 0 | 0 | 0 | 0 | 0
STWD | 0 | 0 | 0 | 0 | 0 | 0
WT | 0 | 0 | 0 | 0 | 0 | 0
IGCC | 0 | 0 | 0 | 0 | 0 | 0
DemandResponse | 0 | 0 | 0 | 0 | 0 | 0
IGCC-CCS | 0 | 0 | 0 | 0 | 0 | 0
WT_off | 0 | 0 | 0 | 0 | 0 | 0
PseudoUnit | 0 | 0 | 0 | 0 | 0 | 0
FixedInterchange | 0 | 0 | 0 | 0 | 0 | 0
Total Fuel Consumption by Reporting Type: NEISO
ReportingType | 2015 | 2020 | 2025 | 2030 | 2035 | 2040
BM | 24.48 | 24.48 | 1.92 | 15.77 | 8.38 | 24.48
CC | 200.88 | 176.8 | 151.18 | 147.75 | 220.31 | 234.41
CSP | 0 | 0 | 0 | 0 | 0 | 0
CT | 0.03 | 0.03 | 0 | 0 | 0.12 | 0.36
Coal | 119.25 | 118.09 | 118.09 | 118.09 | 118.09 | 118.09
Geo | 0 | 0 | 0 | 0 | 0 | 0
H | 0 | 0 | 0 | 0 | 0 | 0
LFG | 5.3 | 5.3 | 12.81 | 12.81 | 12.81 | 12.81
Nuc | 365.51 | 365.51 | 365.51 | 365.51 | 264.08 | 195.08
PS | 0 | 0 | 0 | 0 | 0 | 0
PV | 0 | 0 | 0 | 0 | 0 | 0
PeakG | 0.22 | 0.25 | 0.01 | 0.28 | 0.4 | 0.35
PeakO | 0 | 0 | 0 | 0 | 0 | 0
ST | 0 | 0 | 0 | 0 | 0 | 0
STOG | 0 | 0 | 0 | 0 | 0 | 0
STWD | 48.6 | 14.86 | 0.71 | 6.91 | 13.75 | 15.29
WT | 0 | 0.01 | 0.02 | 0.02 | 0.02 | 0.02
IGCC | 0 | 0 | 0 | 0 | 0 | 0
DemandResponse | 0 | 0 | 0 | 0 | 0 | 0
IGCC-CCS | 0 | 0 | 0 | 0 | 0 | 0
WT_off | 0 | 0 | 0 | 0 | 0 | 0
PseudoUnit | 0 | 0 | 0 | 0 | 0 | 0
FixedInterchange | 0 | 0 | 0 | 0 | 0 | 0
Total Fuel Consumption by Reporting Type: NonRTO_Midwest
ReportingType | 2015 | 2020 | 2025 | 2030 | 2035 | 2040
BM | 0 | 0 | 0 | 0 | 0 | 0
CC | 0 | 0 | 0 | 2.64 | 5.61 | 5.67
CSP | 0 | 0 | 0 | 0 | 0 | 0
CT | 0 | 0.61 | 0.61 | 0.76 | 1.05 | 1.45
Coal | 646.37 | 668.25 | 704.15 | 701.63 | 698.14 | 706.93
Geo | 0 | 0 | 0 | 0 | 0 | 0
H | 0 | 0 | 0 | 0 | 0 | 0
LFG | 0 | 0 | 8.32 | 17.24 | 17.24 | 17.24
Nuc | 0 | 0 | 0 | 0 | 0.01 | 0.02
PS | 0 | 0 | 0 | 0 | 0 | 0
PV | 0 | 0 | 0 | 0 | 0 | 0
PeakG | 0.87 | 2.19 | 2.37 | 2.91 | 3.79 | 2.41
PeakO | 0 | 0 | 0 | 0 | 0 | 0
ST | 0 | 0 | 0 | 0 | 0 | 0
STOG | 0 | 0 | 0 | 0 | 0 | 0
STWD | 0 | 0 | 0 | 0 | 0 | 0
WT | 0 | 0 | 0 | 0 | 0 | 0
IGCC | 0 | 0 | 0 | 0 | 0 | 0
DemandResponse | 0 | 0 | 0 | 0 | 0 | 0
IGCC-CCS | 0 | 0 | 0 | 0 | 0 | 0
WT_off | 0 | 0 | 0 | 0 | 0 | 0
PseudoUnit | 0 | 0 | 0 | 0 | 0 | 0
FixedInterchange | 0 | 0 | 0 | 0 | 0 | 0
Total Fuel Consumption by Reporting Type: NYISO_A-F
ReportingType | 2015 | 2020 | 2025 | 2030 | 2035 | 2040
BM | 0 | 0 | 0 | 0 | 0 | 0
CC | 31.76 | 37.29 | 40.28 | 42.39 | 53.96 | 41.66
CSP | 0 | 0 | 0 | 0 | 0 | 0
CT | 0 | 0 | 0 | 0 | 0 | 0
Coal | 80.93 | 86.13 | 86.13 | 86.13 | 86.13 | 86.13
Geo | 0 | 0 | 0 | 0 | 0 | 0
H | 0 | 0 | 0 | 0 | 0 | 0
LFG | 0.69 | 0.69 | 8 | 8 | 8 | 8
Nuc | 270.5 | 270.5 | 270.5 | 220.56 | 173.9 | 105.39
PS | 0 | 0 | 0 | 0 | 0 | 0
PV | 0 | 0 | 0 | 0 | 0 | 0
PeakG | 0 | 0 | 0 | 0.02 | 0.21 | 0.05
PeakO | 0 | 0 | 0 | 0 | 0 | 0
ST | 0 | 0 | 0 | 0 | 0 | 0
STOG | 0 | 0 | 0 | 0 | 0 | 0
STWD | 0 | 0 | 0.01 | 0.2 | 0.52 | 0.52
WT | 0.01 | 0.01 | 0.01 | 0.01 | 0.01 | 0.04
IGCC | 0 | 0 | 0 | 0 | 0 | 0
DemandResponse | 0 | 0 | 0 | 0 | 0 | 0
IGCC-CCS | 0 | 0 | 0 | 0 | 0 | 0
WT_off | 0 | 0 | 0 | 0 | 0 | 0
PseudoUnit | 0 | 0 | 0 | 0 | 0 | 0
FixedInterchange | 0 | 0 | 0 | 0 | 0 | 0
Total Fuel Consumption by Reporting Type: NYISO_G-I
ReportingType | 2015 | 2020 | 2025 | 2030 | 2035 | 2040
BM | 0 | 0 | 0 | 0 | 0 | 0
CC | 33.32 | 35.12 | 55.64 | 89.87 | 226.56 | 283.85
CSP | 0 | 0 | 0 | 0 | 0 | 0
CT | 0 | 0 | 0 | 0 | 0 | 0
Coal | 28.51 | 19.18 | 28.48 | 28.48 | 28.48 | 28.48
Geo | 0 | 0 | 0 | 0 | 0 | 0
H | 0 | 0 | 0 | 0 | 0 | 0
LFG | 0 | 0 | 8 | 8 | 8 | 8
Nuc | 162.83 | 162.83 | 162.83 | 162.83 | 81.65 | 0.03
PS | 0 | 0 | 0 | 0 | 0 | 0
PV | 0 | 0 | 0 | 0 | 0 | 0
PeakG | 0 | 0 | 0 | 0 | 0.01 | 0.01
PeakO | 0 | 0 | 0 | 0 | 0 | 0
ST | 0 | 0 | 0 | 0 | 0 | 0
STOG | 0 | 0 | 0 | 0 | 0 | 0
STWD | 0 | 0 | 0 | 0 | 0 | 0
WT | 0 | 0 | 0 | 0 | 0 | 0
IGCC | 0 | 0 | 0 | 0 | 0 | 0
DemandResponse | 0 | 0 | 0 | 0 | 0 | 0
IGCC-CCS | 0 | 0 | 0 | 0 | 0 | 0
WT_off | 0 | 0 | 0 | 0 | 0 | 0
PseudoUnit | 0 | 0 | 0 | 0 | 0 | 0
FixedInterchange | 0 | 0 | 0 | 0 | 0 | 0
Total Fuel Consumption by Reporting Type: NYISO_J-K
ReportingType | 2015 | 2020 | 2025 | 2030 | 2035 | 2040
BM | 0 | 0 | 0 | 0 | 0 | 0
CC | 133.4 | 156.68 | 151.6 | 157.76 | 203.56 | 219.55
CSP | 0 | 0 | 0 | 0 | 0 | 0
CT | 0 | 0 | 0.02 | 0.42 | 0.51 | 0.42
Coal | 0 | 0 | 0 | 0 | 0 | 0
Geo | 0 | 0 | 0 | 0 | 0 | 0
H | 0 | 0 | 0 | 0 | 0 | 0
LFG | 0 | 0 | 8 | 8 | 8 | 8
Nuc | 0 | 0 | 0 | 0.01 | 0.02 | 0.02
PS | 0 | 0 | 0 | 0 | 0 | 0
PV | 0 | 0 | 0 | 0 | 0 | 0
PeakG | 0.53 | 1.93 | 2.59 | 2.27 | 2.11 | 2.19
PeakO | 0 | 0 | 0 | 0 | 0 | 0
ST | 0 | 0 | 0 | 0 | 0 | 0
STOG | 8.12 | 15.67 | 14.97 | 19.77 | 22.95 | 21.71
STWD | 0 | 0 | 0 | 0 | 0 | 0
WT | 0 | 0 | 0 | 0 | 0 | 0
IGCC | 0 | 0 | 0 | 0 | 0 | 0
DemandResponse | 0 | 0 | 0 | 0 | 0 | 0
IGCC-CCS | 0 | 0 | 0 | 0 | 0 | 0
WT_off | 0 | 0 | 0 | 0 | 0 | 0
PseudoUnit | 0 | 0 | 0 | 0 | 0 | 0
FixedInterchange | 0 | 0 | 0 | 0 | 0 | 0
Total Fuel Consumption by Reporting Type: PJM_E
ReportingType | 2015 | 2020 | 2025 | 2030 | 2035 | 2040
BM | 1.5 | 2.91 | 2.91 | 2.91 | 2.91 | 2.91
CC | 87.92 | 125.9 | 133.14 | 139.89 | 166.05 | 201.47
CSP | 0 | 0 | 0 | 0 | 0 | 0
CT | 0 | 0.01 | 0.03 | 0.06 | 1.88 | 8.68
Coal | 36.29 | 58.67 | 78.63 | 94.66 | 134.65 | 134.65
Geo | 0 | 0 | 0 | 0 | 0 | 0
H | 0 | 0 | 0 | 0 | 0 | 0
LFG | 0.98 | 15.28 | 15.28 | 15.28 | 15.28 | 15.28
Nuc | 702.72 | 651.97 | 651.97 | 651.97 | 468.33 | 371.38
PS | 0 | 0 | 0 | 0 | 0 | 0
PV | 0 | 0 | 0 | 0 | 0 | 0
PeakG | 0.09 | 2.74 | 4.93 | 5.23 | 5.48 | 5.49
PeakO | 0 | 0 | 0 | 0 | 0 | 0.02
ST | 0 | 0 | 0 | 0 | 0 | 0
STOG | 0 | 0 | 0 | 0 | 0 | 0
STWD | 0 | 0 | 0 | 0 | 0 | 0
WT | 0 | 0 | 0 | 0 | 0 | 0
IGCC | 0 | 0 | 0 | 0 | 0 | 0
DemandResponse | 0 | 0 | 0 | 0 | 0 | 0
IGCC-CCS | 0 | 0 | 0 | 0 | 0 | 0
WT_off | 0 | 0 | 0 | 0 | 0 | 0
PseudoUnit | 0 | 0 | 0 | 0 | 0 | 0
FixedInterchange | 0 | 0 | 0 | 0 | 0 | 0
Total Fuel Consumption by Reporting Type: PJM_ROM
ReportingType | 2015 | 2020 | 2025 | 2030 | 2035 | 2040
BM | 0.87 | 1.75 | 1.75 | 1.75 | 1.75 | 1.75
CC | 53.97 | 66.95 | 77.75 | 74.31 | 99.91 | 171.11
CSP | 0 | 0 | 0 | 0 | 0 | 0
CT | 0 | 0.02 | 0.02 | 0.03 | 0.03 | 0.03
Coal | 719.79 | 809.58 | 821.92 | 822.72 | 823.26 | 823.26
Geo | 0 | 0 | 0 | 0 | 0 | 0
H | 0 | 0 | 0 | 0 | 0 | 0
LFG | 2.04 | 30.56 | 30.56 | 30.56 | 30.56 | 30.56
Nuc | 420.79 | 420.79 | 420.79 | 420.79 | 276.07 | 200.95
PS | 0 | 0 | 0 | 0 | 0 | 0
PV | 0 | 0 | 0 | 0 | 0 | 0
PeakG | 0 | 0.21 | 0.55 | 0.55 | 1.9 | 3.49
PeakO | 0 | 0 | 0 | 0 | 0 | 0
ST | 0 | 0 | 0 | 0 | 0 | 0
STOG | 0 | 0 | 0 | 0 | 0 | 0
STWD | 2.41 | 5.38 | 5.38 | 5.38 | 5.38 | 5.38
WT | 0 | 0 | 0.02 | 0.02 | 0.02 | 0.02
IGCC | 0 | 0 | 0 | 0 | 0 | 0
DemandResponse | 0 | 0 | 0 | 0 | 0 | 0
IGCC-CCS | 0 | 0 | 0 | 0 | 0 | 0
WT_off | 0 | 0 | 0 | 0 | 0 | 0
PseudoUnit | 0 | 0 | 0 | 0 | 0 | 0
FixedInterchange | 0 | 0 | 0 | 0 | 0 | 0
Total Fuel Consumption by Reporting Type: PJM_ROR
ReportingType | 2015 | 2020 | 2025 | 2030 | 2035 | 2040
BM | 0.97 | 19.24 | 27.23 | 22.93 | 22.93 | 9.65
CC | 253.79 | 232.59 | 194.99 | 194.55 | 136.64 | 134.03
CSP | 0 | 0 | 0 | 0 | 0 | 0
CT | 0.03 | 0.03 | 0.06 | 0.06 | 0.06 | 0.06
Coal | 3858.82 | 3612.5 | 3675.5 | 3709.24 | 4574.3 | 5104.35
Geo | 0 | 0 | 0 | 0 | 0 | 0
H | 0 | 0 | 0 | 0 | 0 | 0
LFG | 6.18 | 6.18 | 61.46 | 61.46 | 61.46 | 61.46
Nuc | 1644.81 | 1644.81 | 1644.81 | 1573.64 | 1222.73 | 821.9
PS | 0 | 0 | 0 | 0 | 0 | 0
PV | 0 | 0 | 0 | 0 | 0 | 0
PeakG | 11.67 | 10.77 | 13.43 | 18.18 | 14.36 | 13.15
PeakO | 0 | 0 | 0 | 0 | 0 | 0
ST | 0 | 0 | 0 | 0 | 0 | 0
STOG | 0 | 0 | 0 | 0 | 0 | 0
STWD | 0.89 | 15.91 | 15.91 | 11.42 | 9.78 | 8.15
WT | 0.03 | 0.03 | 0.03 | 0.04 | 0.04 | 0.05
IGCC | 0 | 0 | 0 | 0 | 0 | 0
DemandResponse | 0 | 0 | 0 | 0 | 0 | 0
IGCC-CCS | 0 | 0 | 0 | 0 | 0 | 0
WT_off | 0 | 0 | 0 | 0 | 0 | 0
PseudoUnit | 0 | 0 | 0 | 0 | 0 | 0
FixedInterchange | 0 | 0 | 0 | 0 | 0 | 0
Total Fuel Consumption by Reporting Type: SOCO
ReportingType | 2015 | 2020 | 2025 | 2030 | 2035 | 2040
BM | 0.14 | 0.3 | 0.5 | 1.98 | 3.28 | 3.28
CC | 485.35 | 513.38 | 313.3 | 269.31 | 246.3 | 208.38
CSP | 0 | 0 | 0 | 0 | 0 | 0
CT | 0 | 0 | 0 | 0 | 0 | 0
Coal | 1515.4 | 1525.37 | 1956.85 | 2137.76 | 2320.13 | 2685.68
Geo | 0 | 0 | 0 | 0 | 0 | 0
H | 0 | 0 | 0 | 0 | 0 | 0
LFG | 0 | 0 | 11.56 | 11.56 | 11.56 | 11.56
Nuc | 494.38 | 673.18 | 673.18 | 673.18 | 673.18 | 449.31
PS | 0 | 0 | 0 | 0 | 0 | 0
PV | 0 | 0 | 0 | 0 | 0 | 0
PeakG | 0.81 | 6.12 | 2.13 | 1.9 | 1.9 | 2.45
PeakO | 0 | 0 | 0 | 0 | 0 | 0
ST | 0 | 0 | 0 | 0 | 0 | 0
STOG | 0 | 0 | 0 | 0 | 0 | 0
STWD | 0 | 0 | 0 | 0 | 0 | 0
WT | 0 | 0 | 0 | 0 | 0 | 0
IGCC | 0 | 0 | 0 | 0 | 0 | 0
DemandResponse | 0 | 0 | 0 | 0 | 0 | 0
IGCC-CCS | 0 | 0 | 0 | 0 | 0 | 0
WT_off | 0 | 0 | 0 | 0 | 0 | 0
PseudoUnit | 0 | 0 | 0 | 0 | 0 | 0
FixedInterchange | 0 | 0 | 0 | 0 | 0 | 0
Total Fuel Consumption by Reporting Type: SPP_N
ReportingType | 2015 | 2020 | 2025 | 2030 | 2035 | 2040
BM | 0 | 0 | 0 | 0 | 0 | 0
CC | 32.14 | 16.63 | 9.78 | 9.23 | 7.03 | 7.03
CSP | 0 | 0 | 0 | 0 | 0 | 0
CT | 0 | 0 | 0 | 0 | 0.35 | 3.89
Coal | 647.03 | 731.2 | 731.2 | 796.07 | 943.38 | 928.43
Geo | 0 | 0 | 0 | 0 | 0 | 0
H | 0 | 0 | 0 | 0 | 0 | 0
LFG | 0 | 0 | 0 | 10.22 | 10.22 | 10.22
Nuc | 93.19 | 93.19 | 93.19 | 93.19 | 93.19 | 93.19
PS | 0 | 0 | 0 | 0 | 0 | 0
PV | 0 | 0 | 0 | 0 | 0 | 0
PeakG | 0.43 | 1.08 | 2.29 | 1.6 | 0.02 | 0
PeakO | 0 | 0 | 0 | 0 | 0 | 0
ST | 0 | 0 | 0 | 0 | 0 | 0
STOG | 3.35 | 3.73 | 3.73 | 3.73 | 2.33 | 0.3
STWD | 0 | 0 | 0 | 0 | 0 | 0
WT | 0 | 0 | 0 | 0 | 0 | 0
IGCC | 0 | 0 | 0 | 0 | 0 | 0
DemandResponse | 0 | 0 | 0 | 0 | 0 | 0
IGCC-CCS | 0 | 0 | 0 | 0 | 0 | 0
WT_off | 0 | 0 | 0 | 0 | 0 | 0
PseudoUnit | 0 | 0 | 0 | 0 | 0 | 0
FixedInterchange | 0 | 0 | 0 | 0 | 0 | 0
Total Fuel Consumption by Reporting Type: SPP_S
ReportingType | 2015 | 2020 | 2025 | 2030 | 2035 | 2040
BM | 0 | 0 | 0 | 0 | 0 | 0
CC | 191.7 | 203.19 | 86.86 | 85.86 | 76.06 | 77.9
CSP | 0 | 0 | 0 | 0 | 0 | 0
CT | 0.09 | 0.21 | 0 | 0 | 0 | 0
Coal | 1060.08 | 1060.02 | 952.27 | 941.81 | 893.88 | 877.87
Geo | 0 | 0 | 0 | 0 | 0 | 0
H | 0 | 0 | 0 | 0 | 0 | 0
LFG | 0 | 0 | 0 | 10.22 | 10.22 | 10.22
Nuc | 0 | 0 | 0 | 0 | 0 | 0.01
PS | 0 | 0 | 0 | 0 | 0 | 0
PV | 0 | 0 | 0 | 0 | 0 | 0
PeakG | 0 | 0.02 | 0 | 0 | 0 | 0
PeakO | 0 | 0 | 0 | 0 | 0 | 0
ST | 0 | 0 | 0 | 0 | 0 | 0
STOG | 11.37 | 12.41 | 5.1 | 6.65 | 8.45 | 10.15
STWD | 0.03 | 0.11 | 0.24 | 0.39 | 0.4 | 1.33
WT | 0.01 | 0.02 | 0.07 | 0.08 | 0.08 | 0.08
IGCC | 0 | 0 | 0 | 0 | 0 | 0
DemandResponse | 0 | 0 | 0 | 0 | 0 | 0
IGCC-CCS | 0 | 0 | 0 | 0 | 0 | 0
WT_off | 0 | 0 | 0 | 0 | 0 | 0
PseudoUnit | 0 | 0 | 0 | 0 | 0 | 0
FixedInterchange | 0 | 0 | 0 | 0 | 0 | 0
Total Fuel Consumption by Reporting Type: TVA
ReportingType | 2015 | 2020 | 2025 | 2030 | 2035 | 2040
BM | 0 | 0 | 0 | 0 | 0 | 0
CC | 45.89 | 45.46 | 45.34 | 38.11 | 22.35 | 19.8
CSP | 0 | 0 | 0 | 0 | 0 | 0
CT | 0 | 0.75 | 0.75 | 1.44 | 1.13 | 0.75
Coal | 957 | 1003.75 | 1027.32 | 1100.19 | 1341.72 | 1496.1
Geo | 0 | 0 | 0 | 0 | 0 | 0
H | 0 | 0 | 0 | 0 | 0 | 0
LFG | 0 | 0 | 11.56 | 11.56 | 11.56 | 11.56
Nuc | 676.63 | 676.63 | 676.63 | 676.63 | 474.42 | 371.5
PS | 0 | 0 | 0 | 0 | 0 | 0
PV | 0 | 0 | 0 | 0 | 0 | 0
PeakG | 0 | 0 | 0 | 0.32 | 0 | 0
PeakO | 0 | 0 | 0 | 0 | 0 | 0
ST | 0 | 0 | 0 | 0 | 0 | 0
STOG | 0 | 0 | 0 | 0 | 0 | 0
STWD | 0.01 | 0.01 | 0.02 | 0.02 | 0.05 | 0.07
WT | 0 | 0 | 0 | 0 | 0 | 0
IGCC | 0 | 0 | 0 | 0 | 0 | 0
DemandResponse | 0 | 0 | 0 | 0 | 0 | 0
IGCC-CCS | 0 | 0 | 0 | 0 | 0 | 0
WT_off | 0 | 0 | 0 | 0 | 0 | 0
PseudoUnit | 0 | 0 | 0 | 0 | 0 | 0
FixedInterchange | 0 | 0 | 0 | 0 | 0 | 0
Total Fuel Consumption by Reporting Type: TVA_Transmission
ReportingType | 2015 | 2020 | 2025 | 2030 | 2035 | 2040
BM | 0 | 0 | 0 | 0 | 0 | 0
CC | 0 | 0 | 0 | 0 | 0 | 0
CSP | 0 | 0 | 0 | 0 | 0 | 0
CT | 0 | 0 | 0 | 0 | 0 | 0
Coal | 0 | 0 | 0 | 0 | 0 | 0
Geo | 0 | 0 | 0 | 0 | 0 | 0
H | 0 | 0 | 0 | 0 | 0 | 0
LFG | 0 | 0 | 0 | 0 | 0 | 0
Nuc | 0 | 0 | 0 | 0 | 0 | 0
PS | 0 | 0 | 0 | 0 | 0 | 0
PV | 0 | 0 | 0 | 0 | 0 | 0
PeakG | 0 | 0 | 0 | 0 | 0 | 0
PeakO | 0 | 0 | 0 | 0 | 0 | 0
ST | 0 | 0 | 0 | 0 | 0 | 0
STOG | 0 | 0 | 0 | 0 | 0 | 0
STWD | 0 | 0 | 0 | 0 | 0 | 0
WT | 0 | 0 | 0 | 0 | 0 | 0
IGCC | 0 | 0 | 0 | 0 | 0 | 0
DemandResponse | 0 | 0 | 0 | 0 | 0 | 0
IGCC-CCS | 0 | 0 | 0 | 0 | 0 | 0
WT_off | 0 | 0 | 0 | 0 | 0 | 0
PseudoUnit | 0 | 0 | 0 | 0 | 0 | 0
FixedInterchange | 0 | 0 | 0 | 0 | 0 | 0
Total Fuel Consumption by Reporting Type: VACAR
ReportingType | 2015 | 2020 | 2025 | 2030 | 2035 | 2040
BM | 0.09 | 33.8 | 97.72 | 110.42 | 123.47 | 138.66
CC | 130.78 | 119.87 | 120.04 | 149.5 | 125.58 | 118.99
CSP | 0 | 0 | 0 | 0 | 0 | 0
CT | 3.4 | 4.93 | 6.21 | 6.05 | 5.69 | 5.29
Coal | 1165.28 | 1162.59 | 1221.7 | 1366.55 | 1761.69 | 1731.82
Geo | 0 | 0 | 0 | 0 | 0 | 0
H | 0 | 0 | 0 | 0 | 0 | 0
LFG | 0.04 | 11.56 | 11.56 | 11.56 | 11.56 | 11.56
Nuc | 910.72 | 1100.09 | 1100.09 | 1100.09 | 841.29 | 1085.69
PS | 0 | 0 | 0 | 0 | 0 | 0
PV | 0 | 0 | 0 | 0 | 0 | 0
PeakG | 1.3 | 2.2 | 3.99 | 4.52 | 3.59 | 4.12
PeakO | 0 | 0 | 0 | 0 | 0 | 0
ST | 0 | 0 | 0 | 0 | 0 | 0
STOG | 0 | 0 | 0 | 0 | 0 | 0
STWD | 24.47 | 24.47 | 17.56 | 17.56 | 17.56 | 15.04
WT | 0 | 0.01 | 0.01 | 0.01 | 0.01 | 0.01
IGCC | 0 | 0 | 0 | 0 | 0 | 0
DemandResponse | 0 | 0 | 0 | 0 | 0 | 0
IGCC-CCS | 0 | 0 | 0 | 0 | 0 | 0
WT_off | 0 | 0 | 0 | 0 | 0 | 0
PseudoUnit | 0 | 0 | 0 | 0 | 0 | 0
FixedInterchange | 0 | 0 | 0 | 0 | 0 | 0
Total Fuel Consumption by Reporting Type: IESO
ReportingType | 2015 | 2020 | 2025 | 2030 | 2035 | 2040
BM | 0 | 0 | 0.03 | 0.14 | 0.82 | 0.82
CC | 4.35 | 5.34 | 9.57 | 14.57 | 47.23 | 95.26
CSP | 0 | 0 | 0 | 0 | 0 | 0
CT | 0 | 0 | 0 | 0.01 | 0.43 | 0.38
Coal | 0 | 0 | 0 | 0 | 0 | 0
Geo | 0 | 0 | 0 | 0 | 0 | 0
H | 0 | 0 | 0 | 0 | 0 | 0
LFG | 1.56 | 1.56 | 1.56 | 1.61 | 1.61 | 1.61
Nuc | 1064.72 | 1064.72 | 1064.72 | 1064.72 | 980.48 | 854.53
PS | 0 | 0 | 0 | 0 | 0 | 0
PV | 0 | 0 | 0 | 0 | 0 | 0
PeakG | 0 | 0 | 0 | 0 | 0.17 | 0
PeakO | 0 | 0 | 0 | 0 | 0 | 0
ST | 0 | 0 | 0 | 0 | 0 | 0
STOG | 0 | 0 | 0 | 0 | 0 | 0
STWD | 0 | 0 | 0.05 | 0.28 | 4 | 10.32
WT | 0.01 | 0.01 | 0.01 | 0.01 | 0.01 | 0.01
IGCC | 0 | 0 | 0 | 0 | 0 | 0
DemandResponse | 0 | 0 | 0 | 0 | 0 | 0
IGCC-CCS | 0 | 0 | 0 | 0 | 0 | 0
WT_off | 0 | 0 | 0 | 0 | 0 | 0
PseudoUnit | 0 | 0 | 0 | 0 | 0 | 0
FixedInterchange | 0 | 0 | 0 | 0 | 0 | 0
Total Fuel Consumption by Reporting Type: MAPP_CA
ReportingType | 2015 | 2020 | 2025 | 2030 | 2035 | 2040
BM | 0 | 0 | 0 | 0 | 0 | 0
CC | 20.29 | 15.16 | 7.28 | 10.38 | 9.24 | 5.78
CSP | 0 | 0 | 0 | 0 | 0 | 0
CT | 0 | 0.36 | 1.28 | 1.21 | 1.37 | 0.62
Coal | 13.23 | 63.04 | 114.55 | 114.55 | 114.55 | 114.55
Geo | 0 | 0 | 0 | 0 | 0 | 0
H | 0 | 0 | 0 | 0 | 0 | 0
LFG | 0 | 0 | 0 | 0 | 0 | 0
Nuc | 0 | 0 | 0 | 0 | 23.16 | 59
PS | 0 | 0 | 0 | 0 | 0 | 0
PV | 0 | 0 | 0 | 0 | 0 | 0
PeakG | 0 | 0 | 0 | 0.03 | 0 | 0
PeakO | 0 | 0 | 0 | 0 | 0 | 0
ST | 0 | 0 | 0 | 0 | 0 | 0
STOG | 0 | 0 | 0 | 0 | 0 | 0
STWD | 0 | 0 | 0 | 0 | 0 | 0
WT | 0 | 0 | 0 | 0 | 0 | 0
IGCC | 0 | 0 | 0 | 0 | 0 | 0
DemandResponse | 0 | 0 | 0 | 0 | 0 | 0
IGCC-CCS | 0 | 0 | 0 | 0 | 0 | 0
WT_off | 0 | 0 | 0 | 0 | 0 | 0
PseudoUnit | 0 | 0 | 0 | 0 | 0 | 0
FixedInterchange | 0 | 0 | 0 | 0 | 0 | 0
Total Fuel Consumption by Reporting Type: AZ_NM_SNV_Coal
ReportingType | 2015 | 2020 | 2025 | 2030 | 2035 | 2040
BM | 0 | 0 | 0 | 0 | 0 | 0
CC | 0 | 0 | 0 | 0 | 0 | 0
CSP | 0 | 0 | 0 | 0 | 0 | 0
CT | 0 | 0 | 0 | 0 | 0 | 0
Coal | 775.37 | 775.36 | 1026.6 | 1026.6 | 1157.52 | 1090.23
Geo | 0 | 0 | 0 | 0 | 0 | 0
H | 0 | 0 | 0 | 0 | 0 | 0
LFG | 0 | 0 | 0 | 0 | 0 | 0
Nuc | 0 | 0 | 0 | 0 | 0 | 0
PS | 0 | 0 | 0 | 0 | 0 | 0
PV | 0 | 0 | 0 | 0 | 0 | 0
PeakG | 0 | 0 | 0 | 0 | 0 | 0
PeakO | 0 | 0 | 0 | 0 | 0 | 0
ST | 0 | 0 | 0 | 0 | 0 | 0
STOG | 0 | 0 | 0 | 0 | 0 | 0
STWD | 0 | 0 | 0 | 0 | 0 | 0
WT | 0 | 0 | 0 | 0 | 0 | 0
IGCC | 0 | 0 | 0 | 0 | 0 | 0
DemandResponse | 0 | 0 | 0 | 0 | 0 | 0
IGCC-CCS | 0 | 0 | 0 | 0 | 0 | 0
WT_off | 0 | 0 | 0 | 0 | 0 | 0
PseudoUnit | 0 | 0 | 0 | 0 | 0 | 0
FixedInterchange | 0 | 0 | 0 | 0 | 0 | 0
Total Fuel Consumption by Reporting Type: AZ_NM_SNV_Gas
ReportingType | 2015 | 2020 | 2025 | 2030 | 2035 | 2040
BM | 0 | 0 | 0 | 0 | 0 | 0
CC | 726.65 | 684.39 | 591.09 | 318.57 | 270.51 | 265.96
CSP | 0 | 0 | 0 | 0 | 0 | 0
CT | 0 | 0 | 0.26 | 0.07 | 0 | 0
Coal | 0 | 0 | 0 | 0 | 0 | 0
Geo | 0 | 0 | 0 | 0 | 0 | 0
H | 0 | 0 | 0 | 0 | 0 | 0
LFG | 0 | 0 | 0 | 0 | 0 | 0
Nuc | 0 | 0 | 0 | 0 | 0 | 0
PS | 0 | 0 | 0 | 0 | 0 | 0
PV | 0 | 0 | 0 | 0 | 0 | 0
PeakG | 0 | 0 | 0.09 | 0.04 | 0.14 | 0.14
PeakO | 0 | 0 | 0 | 0 | 0 | 0
ST | 0 | 0 | 0 | 0 | 0 | 0
STOG | 0 | 0 | 0 | 0 | 0 | 0
STWD | 0 | 0 | 0 | 0 | 0 | 0
WT | 0 | 0 | 0 | 0 | 0 | 0
IGCC | 0 | 0 | 0 | 0 | 0 | 0
DemandResponse | 0 | 0 | 0 | 0 | 0 | 0
IGCC-CCS | 0 | 0 | 0 | 0 | 0 | 0
WT_off | 0 | 0 | 0 | 0 | 0 | 0
PseudoUnit | 0 | 0 | 0 | 0 | 0 | 0
FixedInterchange | 0 | 0 | 0 | 0 | 0 | 0
Total Fuel Consumption by Reporting Type: AZ_NM_SNV_NucRenew
ReportingType | 2015 | 2020 | 2025 | 2030 | 2035 | 2040
BM | 0 | 0 | 0 | 0 | 0 | 0
CC | 0 | 0 | 0 | 0 | 0 | 0
CSP | 0 | 0 | 0 | 0 | 0 | 0
CT | 0 | 0 | 0 | 0 | 0 | 0
Coal | 0 | 0 | 0 | 0 | 0 | 0
Geo | 0 | 0 | 0.01 | 0.01 | 0.01 | 0.01
H | 0 | 0 | 0 | 0 | 0 | 0
LFG | 0 | 6.53 | 6.53 | 6.53 | 6.53 | 6.53
Nuc | 317.72 | 317.72 | 317.72 | 317.72 | 317.72 | 317.72
PS | 0 | 0 | 0 | 0 | 0 | 0
PV | 0 | 0 | 0 | 0 | 0 | 0
PeakG | 0 | 0 | 0 | 0 | 0 | 0
PeakO | 0 | 0 | 0 | 0 | 0 | 0
ST | 0 | 0 | 0 | 0 | 0 | 0
STOG | 0 | 0 | 0 | 0 | 0 | 0
STWD | 1.77 | 1.77 | 1.77 | 1.37 | 1.37 | 1.37
WT | 0 | 0.05 | 0.05 | 0.1 | 0.12 | 0.16
IGCC | 0 | 0 | 0 | 0 | 0 | 0
DemandResponse | 0 | 0 | 0 | 0 | 0 | 0
IGCC-CCS | 0 | 0 | 0 | 0 | 0 | 0
WT_off | 0 | 0 | 0 | 0 | 0 | 0
PseudoUnit | 0 | 0 | 0 | 0 | 0 | 0
FixedInterchange | 0 | 0 | 0 | 0 | 0 | 0
Total Fuel Consumption by Reporting Type: ERCOT
ReportingType | 2015 | 2020 | 2025 | 2030 | 2035 | 2040
BM | 0 | 1.28 | 0.76 | 5.68 | 8.64 | 8.64
CC | 864.86 | 957.24 | 580.9 | 528.9 | 480.95 | 444.43
CSP | 0 | 0 | 0 | 0 | 0 | 0
CT | 0 | 0.03 | 0 | 0 | 0 | 0
Coal | 1566.34 | 1660.67 | 1625.59 | 1765.22 | 1908.14 | 2043.38
Geo | 0 | 0 | 0 | 0 | 0 | 0
H | 0 | 0 | 0 | 0 | 0 | 0
LFG | 0 | 0 | 38.09 | 38.09 | 38.09 | 38.09
Nuc | 422.69 | 422.69 | 422.69 | 422.69 | 422.69 | 422.69
PS | 0 | 0 | 0 | 0 | 0 | 0
PV | 0 | 0 | 0 | 0 | 0 | 0
PeakG | 0 | 0.12 | 0 | 0 | 0 | 0
PeakO | 0 | 0 | 0 | 0 | 0 | 0
ST | 0 | 0 | 0 | 0 | 0 | 0
STOG | 34.39 | 46.57 | 18.08 | 16.03 | 13.87 | 12.88
STWD | 0 | 0 | 0 | 0 | 0 | 0
WT | 0.03 | 0.03 | 0.1 | 0.1 | 0.1 | 0.1
IGCC | 0 | 0 | 0 | 0 | 0 | 0
DemandResponse | 0 | 0 | 0 | 0 | 0 | 0
IGCC-CCS | 0 | 0 | 0 | 0 | 0 | 0
WT_off | 0 | 0 | 0 | 0 | 0 | 0
PseudoUnit | 0 | 0 | 0 | 0 | 0 | 0
FixedInterchange | 0 | 0 | 0 | 0 | 0 | 0
Total Fuel Consumption by Reporting Type: NP15
ReportingType | 2015 | 2020 | 2025 | 2030 | 2035 | 2040
BM | 0 | 0 | 0 | 0 | 0 | 0
CC | 275.18 | 163.96 | 60.67 | 57.87 | 32.26 | 23.08
CSP | 0 | 0 | 0 | 0 | 0 | 0
CT | 0 | 0 | 0 | 0 | 0 | 0
Coal | 2.5 | 2.5 | 2.5 | 2.5 | 2.5 | 0
Geo | 0.01 | 0.01 | 0.01 | 0.01 | 0.01 | 0.01
H | 0 | 0 | 0 | 0 | 0 | 0
LFG | 0 | 60.8 | 60.8 | 60.8 | 60.8 | 60.8
Nuc | 187.74 | 187.74 | 187.74 | 187.74 | 187.74 | 187.74
PS | 0 | 0 | 0 | 0 | 0 | 0
PV | 0 | 0 | 0 | 0 | 0 | 0
PeakG | 0 | 0 | 0 | 0 | 0 | 0
PeakO | 0 | 0 | 0 | 0 | 0 | 0
ST | 0 | 0 | 0 | 0 | 0 | 0
STOG | 1.32 | 1.3 | 0.36 | 0.63 | 0.5 | 1.05
STWD | 37.44 | 37.44 | 17.66 | 37.44 | 37.44 | 37.44
WT | 0 | 0 | 0.01 | 0.01 | 0.03 | 0.04
IGCC | 0 | 0 | 0 | 0 | 0 | 0
DemandResponse | 0 | 0 | 0 | 0 | 0 | 0
IGCC-CCS | 0 | 0 | 0 | 0 | 0 | 0
WT_off | 0 | 0 | 0 | 0 | 0 | 0
PseudoUnit | 0 | 0 | 0 | 0 | 0 | 0
FixedInterchange | 0 | 0 | 0 | 0 | 0 | 0
Total Fuel Consumption by Reporting Type: NWPP_Coal
ReportingType | 2015 | 2020 | 2025 | 2030 | 2035 | 2040
BM | 0 | 0 | 0 | 0 | 0 | 0
CC | 0 | 0 | 0 | 0 | 0 | 0
CSP | 0 | 0 | 0 | 0 | 0 | 0
CT | 0 | 0 | 0 | 0 | 0 | 0
Coal | 1083.16 | 1040.23 | 1040.23 | 1040.23 | 1040.23 | 1040.23
Geo | 0 | 0 | 0 | 0 | 0 | 0
H | 0 | 0 | 0 | 0 | 0 | 0
LFG | 0 | 0 | 0 | 0 | 0 | 0
Nuc | 0 | 0 | 0 | 0 | 0 | 0
PS | 0 | 0 | 0 | 0 | 0 | 0
PV | 0 | 0 | 0 | 0 | 0 | 0
PeakG | 0 | 0 | 0 | 0 | 0 | 0
PeakO | 0 | 0 | 0 | 0 | 0 | 0
ST | 0 | 0 | 0 | 0 | 0 | 0
STOG | 0 | 0 | 0 | 0 | 0 | 0
STWD | 0 | 0 | 0 | 0 | 0 | 0
WT | 0 | 0 | 0 | 0 | 0 | 0
IGCC | 0 | 0 | 0 | 0 | 0 | 0
DemandResponse | 0 | 0 | 0 | 0 | 0 | 0
IGCC-CCS | 0 | 0 | 0 | 0 | 0 | 0
WT_off | 0 | 0 | 0 | 0 | 0 | 0
PseudoUnit | 0 | 0 | 0 | 0 | 0 | 0
FixedInterchange | 0 | 0 | 0 | 0 | 0 | 0
Total Fuel Consumption by Reporting Type: NWPP_Gas
ReportingType | 2015 | 2020 | 2025 | 2030 | 2035 | 2040
BM | 0 | 0 | 0 | 0 | 0 | 0
CC | 362.19 | 362.19 | 351.89 | 341.32 | 226.26 | 163.68
CSP | 0 | 0 | 0 | 0 | 0 | 0
CT | 0 | 0 | 0 | 0 | 0 | 0
Coal | 0 | 0 | 108.68 | 108.68 | 108.68 | 108.68
Geo | 0 | 0 | 0 | 0 | 0 | 0
H | 0 | 0 | 0 | 0 | 0 | 0
LFG | 0 | 0 | 0 | 0 | 0 | 0
Nuc | 0 | 0 | 0 | 0 | 0 | 0
PS | 0 | 0 | 0 | 0 | 0 | 0
PV | 0 | 0 | 0 | 0 | 0 | 0
PeakG | 0 | 0 | 0 | 0 | 0 | 0
PeakO | 0 | 0 | 0 | 0 | 0 | 0
ST | 0 | 0 | 0 | 0 | 0 | 0
STOG | 0 | 0 | 0 | 0 | 0 | 0
STWD | 0 | 0 | 0 | 0 | 0 | 0
WT | 0 | 0 | 0 | 0 | 0 | 0
IGCC | 0 | 0 | 0 | 0 | 0 | 0
DemandResponse | 0 | 0 | 0 | 0 | 0 | 0
IGCC-CCS | 0 | 0 | 0 | 0 | 0 | 0
WT_off | 0 | 0 | 0 | 0 | 0 | 0
PseudoUnit | 0 | 0 | 0 | 0 | 0 | 0
FixedInterchange | 0 | 0 | 0 | 0 | 0 | 0
Total Fuel Consumption by Reporting Type: NWPP_NucRenew
ReportingType | 2015 | 2020 | 2025 | 2030 | 2035 | 2040
BM | 0 | 3.16 | 0 | 3.16 | 3.16 | 3.16
CC | 0 | 0 | 0 | 0 | 0 | 0
CSP | 0 | 0 | 0 | 0 | 0 | 0
CT | 0 | 0 | 0 | 0 | 0 | 0
Coal | 0 | 0 | 0 | 0 | 0 | 0
Geo | 0 | 0 | 0.01 | 0.01 | 0.01 | 0.01
H | 0 | 0 | 0 | 0 | 0 | 0
LFG | 2.74 | 11.06 | 29.05 | 29.05 | 29.05 | 29.05
Nuc | 88.66 | 88.66 | 88.66 | 88.66 | 301.05 | 533.87
PS | 0 | 0 | 0 | 0 | 0 | 0
PV | 0 | 0 | 0 | 0 | 0 | 0
PeakG | 0 | 0 | 0 | 0 | 0 | 0
PeakO | 0 | 0 | 0 | 0 | 0 | 0
ST | 0 | 0 | 0 | 0 | 0 | 0
STOG | 0 | 0 | 0 | 0 | 0 | 0
STWD | 0 | 1.34 | 0 | 9.4 | 12.25 | 12.25
WT | 0.02 | 0.02 | 0.02 | 0.02 | 0.02 | 0.02
IGCC | 0 | 0 | 0 | 0 | 0 | 0
DemandResponse | 0 | 0 | 0 | 0 | 0 | 0
IGCC-CCS | 0 | 0 | 0 | 0 | 0 | 0
WT_off | 0 | 0 | 0 | 0 | 0 | 0
PseudoUnit | 0 | 0 | 0 | 0 | 0 | 0
FixedInterchange | 0 | 0 | 0 | 0 | 0 | 0
Total Fuel Consumption by Reporting Type: RMPA
ReportingType | 2015 | 2020 | 2025 | 2030 | 2035 | 2040
BM | 0 | 0 | 0 | 0 | 0 | 0
CC | 37.66 | 15.99 | 4.69 | 4.89 | 6.9 | 5.83
CSP | 0 | 0 | 0 | 0 | 0 | 0
CT | 0 | 0 | 0 | 0 | 0 | 0
Coal | 577.93 | 626.59 | 592.13 | 594.41 | 650.7 | 723.65
Geo | 0 | 0 | 0.02 | 0.02 | 0.02 | 0.02
H | 0 | 0 | 0 | 0 | 0 | 0
LFG | 0.15 | 3.26 | 3.26 | 3.26 | 3.26 | 3.26
Nuc | 0 | 0 | 0 | 0 | 0 | 0.01
PS | 0 | 0 | 0 | 0 | 0 | 0
PV | 0 | 0 | 0 | 0 | 0 | 0
PeakG | 0.71 | 0.42 | 0 | 0.01 | 0.09 | 0.07
PeakO | 0 | 0 | 0 | 0 | 0 | 0
ST | 0 | 0 | 0 | 0 | 0 | 0
STOG | 0 | 0 | 0 | 0 | 0 | 0
STWD | 0 | 0 | 0 | 0 | 0 | 0
WT | 0.01 | 0.01 | 0.01 | 0.01 | 0.01 | 0.01
IGCC | 0 | 0 | 0 | 0 | 0 | 0
DemandResponse | 0 | 0 | 0 | 0 | 0 | 0
IGCC-CCS | 0 | 0 | 0 | 0 | 0 | 0
WT_off | 0 | 0 | 0 | 0 | 0 | 0
PseudoUnit | 0 | 0 | 0 | 0 | 0 | 0
FixedInterchange | 0 | 0 | 0 | 0 | 0 | 0
Total Fuel Consumption by Reporting Type: SP15
ReportingType | 2015 | 2020 | 2025 | 2030 | 2035 | 2040
BM | 0.58 | 0.58 | 0.58 | 0.45 | 0.45 | 0.45
CC | 194.96 | 136.66 | 88.97 | 74.71 | 32.82 | 31.61
CSP | 0 | 0 | 0 | 0 | 0 | 0
CT | 0 | 0 | 0 | 0 | 0 | 0
Coal | 8.42 | 8.42 | 8.42 | 6.48 | 4.16 | 1.68
Geo | 0.01 | 0.02 | 0.02 | 0.02 | 0.02 | 0.02
H | 0 | 0 | 0 | 0 | 0 | 0
LFG | 0.99 | 60.8 | 60.8 | 60.8 | 60.8 | 60.8
Nuc | 173.28 | 173.28 | 173.28 | 173.28 | 173.28 | 173.28
PS | 0 | 0 | 0 | 0 | 0 | 0
PV | 0 | 0 | 0 | 0 | 0 | 0
PeakG | 0 | 0 | 0 | 0 | 0 | 0
PeakO | 0 | 0 | 0 | 0 | 0 | 0
ST | 0 | 0 | 0 | 0 | 0 | 0
STOG | 2.29 | 2 | 0.26 | 0.1 | 0.24 | 0.59
STWD | 9.59 | 9.59 | 5.87 | 7.45 | 7.45 | 4.86
WT | 0.01 | 0.01 | 0.01 | 0.04 | 0.04 | 0.04
IGCC | 0 | 0 | 0 | 0 | 0 | 0
DemandResponse | 0 | 0 | 0 | 0 | 0 | 0
IGCC-CCS | 0 | 0 | 0 | 0 | 0 | 0
WT_off | 0 | 0 | 0 | 0 | 0 | 0
PseudoUnit | 0 | 0 | 0 | 0 | 0 | 0
FixedInterchange | 0 | 0 | 0 | 0 | 0 | 0
Total Fuel Consumption by Reporting Type: ALB
ReportingType | 2015 | 2020 | 2025 | 2030 | 2035 | 2040
BM | 0 | 0 | 0 | 0 | 0 | 0
CC | 137.83 | 170.71 | 198.46 | 193.74 | 142.26 | 69.38
CSP | 0 | 0 | 0 | 0 | 0 | 0
CT | 0 | 0 | 0 | 0 | 0 | 0
Coal | 470.15 | 470.15 | 470.15 | 470.15 | 470.15 | 470.15
Geo | 0 | 0 | 0 | 0 | 0 | 0
H | 0 | 0 | 0 | 0 | 0 | 0
LFG | 0 | 0 | 0 | 0 | 0 | 0
Nuc | 0 | 0 | 0 | 67.71 | 186.9 | 345.66
PS | 0 | 0 | 0 | 0 | 0 | 0
PV | 0 | 0 | 0 | 0 | 0 | 0
PeakG | 0 | 0 | 0 | 0 | 0 | 0
PeakO | 0 | 0 | 0 | 0 | 0 | 0
ST | 0 | 0 | 0 | 0 | 0 | 0
STOG | 0 | 0 | 0 | 0 | 0 | 0
STWD | 0 | 0.04 | 10.91 | 13.02 | 13.02 | 13.02
WT | 0 | 0 | 0 | 0 | 0 | 0
IGCC | 0 | 0 | 0 | 0 | 0 | 0
DemandResponse | 0 | 0 | 0 | 0 | 0 | 0
IGCC-CCS | 0 | 0 | 0 | 0 | 0 | 0
WT_off | 0 | 0 | 0 | 0 | 0 | 0
PseudoUnit | 0 | 0 | 0 | 0 | 0 | 0
FixedInterchange | 0 | 0 | 0 | 0 | 0 | 0
Total Fuel Consumption by Reporting Type: BC
ReportingType | 2015 | 2020 | 2025 | 2030 | 2035 | 2040
BM | 0 | 0 | 0 | 0 | 0 | 0
CC | 67.22 | 88.55 | 110.28 | 110.28 | 102.02 | 58.18
CSP | 0 | 0 | 0 | 0 | 0 | 0
CT | 0 | 0 | 0 | 0 | 0 | 0
Coal | 0 | 0 | 0 | 0 | 0 | 0
Geo | 0 | 0 | 0 | 0 | 0 | 0
H | 0 | 0 | 0 | 0 | 0 | 0
LFG | 0 | 0 | 0 | 0 | 0 | 0
Nuc | 0 | 0 | 0 | 21.63 | 84.94 | 218.96
PS | 0 | 0 | 0 | 0 | 0 | 0
PV | 0 | 0 | 0 | 0 | 0 | 0
PeakG | 0 | 0 | 0 | 0 | 0 | 0
PeakO | 0 | 0 | 0 | 0 | 0 | 0
ST | 0 | 0 | 0 | 0 | 0 | 0
STOG | 0 | 0 | 0 | 0 | 0 | 0
STWD | 0 | 0 | 14.71 | 27.35 | 41.58 | 41.58
WT | 0 | 0 | 0 | 0 | 0 | 0
IGCC | 0 | 0 | 0 | 0 | 0 | 0
DemandResponse | 0 | 0 | 0 | 0 | 0 | 0
IGCC-CCS | 0 | 0 | 0 | 0 | 0 | 0
WT_off | 0 | 0 | 0 | 0 | 0 | 0
PseudoUnit | 0 | 0 | 0 | 0 | 0 | 0
FixedInterchange | 0 | 0 | 0 | 0 | 0 | 0
Total Fuel Consumption by Reporting Type: HQ_IESO
ReportingType | 2015 | 2020 | 2025 | 2030 | 2035 | 2040
BM | 0 | 0 | 0 | 0 | 0 | 0
CC | 0 | 0 | 0 | 0 | 0 | 0
CSP | 0 | 0 | 0 | 0 | 0 | 0
CT | 0 | 0 | 0 | 0 | 0 | 0
Coal | 0 | 0 | 0 | 0 | 0 | 0
Geo | 0 | 0 | 0 | 0 | 0 | 0
H | 0 | 0 | 0 | 0 | 0 | 0
LFG | 0 | 0 | 0 | 0 | 0 | 0
Nuc | 0 | 0 | 0 | 0 | 0 | 0
PS | 0 | 0 | 0 | 0 | 0 | 0
PV | 0 | 0 | 0 | 0 | 0 | 0
PeakG | 0 | 0 | 0 | 0 | 0 | 0
PeakO | 0 | 0 | 0 | 0 | 0 | 0
ST | 0 | 0 | 0 | 0 | 0 | 0
STOG | 0 | 0 | 0 | 0 | 0 | 0
STWD | 0 | 0 | 0 | 0 | 0 | 0
WT | 0 | 0 | 0 | 0 | 0 | 0
IGCC | 0 | 0 | 0 | 0 | 0 | 0
DemandResponse | 0 | 0 | 0 | 0 | 0 | 0
IGCC-CCS | 0 | 0 | 0 | 0 | 0 | 0
WT_off | 0 | 0 | 0 | 0 | 0 | 0
PseudoUnit | 0 | 0 | 0 | 0 | 0 | 0
FixedInterchange | 0 | 0 | 0 | 0 | 0 | 0
Total Fuel Consumption by Reporting Type: HQ_NEISO
ReportingType | 2015 | 2020 | 2025 | 2030 | 2035 | 2040
BM | 0 | 0 | 0 | 0 | 0 | 0
CC | 0 | 0 | 0 | 0 | 0 | 0
CSP | 0 | 0 | 0 | 0 | 0 | 0
CT | 0 | 0 | 0 | 0 | 0 | 0
Coal | 0 | 0 | 0 | 0 | 0 | 0
Geo | 0 | 0 | 0 | 0 | 0 | 0
H | 0 | 0 | 0 | 0 | 0 | 0
LFG | 0 | 0 | 0 | 0 | 0 | 0
Nuc | 0 | 0 | 0 | 0 | 0 | 0
PS | 0 | 0 | 0 | 0 | 0 | 0
PV | 0 | 0 | 0 | 0 | 0 | 0
PeakG | 0 | 0 | 0 | 0 | 0 | 0
PeakO | 0 | 0 | 0 | 0 | 0 | 0
ST | 0 | 0 | 0 | 0 | 0 | 0
STOG | 0 | 0 | 0 | 0 | 0 | 0
STWD | 0 | 0 | 0 | 0 | 0 | 0
WT | 0 | 0 | 0 | 0 | 0 | 0
IGCC | 0 | 0 | 0 | 0 | 0 | 0
DemandResponse | 0 | 0 | 0 | 0 | 0 | 0
IGCC-CCS | 0 | 0 | 0 | 0 | 0 | 0
WT_off | 0 | 0 | 0 | 0 | 0 | 0
PseudoUnit | 0 | 0 | 0 | 0 | 0 | 0
FixedInterchange | 0.02 | 0.02 | 0.02 | 0.02 | 0.02 | 0.02
Total Fuel Consumption by Reporting Type: HQ_NY
ReportingType | 2015 | 2020 | 2025 | 2030 | 2035 | 2040
BM | 0 | 0 | 0 | 0 | 0 | 0
CC | 0 | 0 | 0 | 0 | 0 | 0
CSP | 0 | 0 | 0 | 0 | 0 | 0
CT | 0 | 0 | 0 | 0 | 0 | 0
Coal | 0 | 0 | 0 | 0 | 0 | 0
Geo | 0 | 0 | 0 | 0 | 0 | 0
H | 0 | 0 | 0 | 0 | 0 | 0
LFG | 0 | 0 | 0 | 0 | 0 | 0
Nuc | 0 | 0 | 0 | 0 | 0 | 0
PS | 0 | 0 | 0 | 0 | 0 | 0
PV | 0 | 0 | 0 | 0 | 0 | 0
PeakG | 0 | 0 | 0 | 0 | 0 | 0
PeakO | 0 | 0 | 0 | 0 | 0 | 0
ST | 0 | 0 | 0 | 0 | 0 | 0
STOG | 0 | 0 | 0 | 0 | 0 | 0
STWD | 0 | 0 | 0 | 0 | 0 | 0
WT | 0 | 0 | 0 | 0 | 0 | 0
IGCC | 0 | 0 | 0 | 0 | 0 | 0
DemandResponse | 0 | 0 | 0 | 0 | 0 | 0
IGCC-CCS | 0 | 0 | 0 | 0 | 0 | 0
WT_off | 0 | 0 | 0 | 0 | 0 | 0
PseudoUnit | 0 | 0 | 0 | 0 | 0 | 0
FixedInterchange | 0.01 | 0.01 | 0.01 | 0.01 | 0.01 | 0.01
Total Fuel Consumption by Reporting Type: MARITIMES
ReportingType | 2015 | 2020 | 2025 | 2030 | 2035 | 2040
BM | 0 | 0 | 0 | 0 | 0 | 0
CC | 0 | 0 | 0 | 0 | 0 | 0
CSP | 0 | 0 | 0 | 0 | 0 | 0
CT | 0 | 0 | 0 | 0 | 0 | 0
Coal | 0 | 0 | 0 | 0 | 0 | 0
Geo | 0 | 0 | 0 | 0 | 0 | 0
H | 0 | 0 | 0 | 0 | 0 | 0
LFG | 0 | 0 | 0 | 0 | 0 | 0
Nuc | 0 | 0 | 0 | 0 | 0 | 0
PS | 0 | 0 | 0 | 0 | 0 | 0
PV | 0 | 0 | 0 | 0 | 0 | 0
PeakG | 0 | 0 | 0 | 0 | 0 | 0
PeakO | 0 | 0 | 0 | 0 | 0 | 0
ST | 0 | 0 | 0 | 0 | 0 | 0
STOG | 0 | 0 | 0 | 0 | 0 | 0
STWD | 0 | 0 | 0 | 0 | 0 | 0
WT | 0 | 0 | 0 | 0 | 0 | 0
IGCC | 0 | 0 | 0 | 0 | 0 | 0
DemandResponse | 0 | 0 | 0 | 0 | 0 | 0
IGCC-CCS | 0 | 0 | 0 | 0 | 0 | 0
WT_off | 0 | 0 | 0 | 0 | 0 | 0
PseudoUnit | 0 | 0 | 0 | 0 | 0 | 0
FixedInterchange | 0.01 | 0.01 | 0.01 | 0.01 | 0.01 | 0.01
Total Fuel Consumption by Reporting Type: All
ReportingType | 2015 | 2020 | 2025 | 2030 | 2035 | 2040
BM | 28.63 | 87.5 | 133.39 | 165.19 | 175.78 | 193.79
CC | 5910.17 | 5985.02 | 4711.96 | 4244.37 | 3881.56 | 3525.85
CSP | 0 | 0 | 0 | 0 | 0 | 0
CT | 8.75 | 12.24 | 14.5 | 15.38 | 21.08 | 29.53
Coal | 21302.75 | 21632.54 | 22971.21 | 24246.83 | 26807.12 | 28128.48
Geo | 0.02 | 0.04 | 0.07 | 0.07 | 0.07 | 0.07
H | 0 | 0 | 0 | 0 | 0 | 0
LFG | 20.69 | 230.83 | 468.63 | 546.54 | 546.54 | 546.54
Nuc | 9611.91 | 9929.35 | 9929.35 | 9897.6 | 8723.63 | 8829.52
PS | 0 | 0 | 0 | 0 | 0 | 0
PV | 0 | 0.01 | 0.01 | 0.01 | 0.01 | 0.01
PeakG | 25.68 | 40.18 | 46.58 | 48.6 | 42.15 | 38.77
PeakO | 0 | 0 | 0 | 0 | 0 | 0.02
ST | 0 | 0.01 | 0.01 | 0.01 | 0.01 | 0.01
STOG | 89.27 | 108.68 | 61.56 | 63.44 | 60.93 | 50.96
STWD | 136.84 | 121.33 | 105.53 | 164.82 | 191.87 | 200.82
WT | 0.18 | 0.27 | 0.43 | 0.55 | 0.63 | 0.74
IGCC | 40.45 | 40.45 | 40.45 | 40.45 | 40.45 | 40.45
DemandResponse | 0 | 0 | 0 | 0 | 0 | 0
IGCC-CCS | 0 | 0 | 0 | 0 | 0 | 0
WT_off | 0 | 0 | 0.01 | 0.01 | 0.01 | 0.01
PseudoUnit | 0 | 0 | 0 | 0 | 0 | 0
FixedInterchange | 0.04 | 0.04 | 0.04 | 0.04 | 0.04 | 0.04
Total Fuel Consumption by Reporting Type: EI_US
ReportingType | 2015 | 2020 | 2025 | 2030 | 2035 | 2040
BM | 28.04 | 82.48 | 132.02 | 155.76 | 162.71 | 180.72
CC | 3218.98 | 3384.83 | 2708.15 | 2589.12 | 2531.12 | 2362.65
CSP | 0 | 0 | 0 | 0 | 0 | 0
CT | 8.75 | 11.86 | 12.97 | 14.08 | 19.29 | 28.53
Coal | 16805.65 | 16985.6 | 17982.38 | 19118.02 | 21350.5 | 22535.94
Geo | 0 | 0 | 0 | 0 | 0 | 0
H | 0 | 0 | 0 | 0 | 0 | 0
LFG | 15.24 | 86.83 | 268.54 | 346.39 | 346.39 | 346.39
Nuc | 7357.1 | 7674.53 | 7674.54 | 7553.45 | 6045.68 | 5716.06
PS | 0 | 0 | 0 | 0 | 0 | 0
PV | 0 | 0 | 0.01 | 0.01 | 0.01 | 0.01
PeakG | 24.96 | 39.64 | 46.49 | 48.52 | 41.75 | 38.56
PeakO | 0 | 0 | 0 | 0 | 0 | 0.02
ST | 0 | 0 | 0 | 0 | 0 | 0
STOG | 51.27 | 58.81 | 42.85 | 46.68 | 46.32 | 36.44
STWD | 88.04 | 71.14 | 54.57 | 68.5 | 74.75 | 79.97
WT | 0.11 | 0.15 | 0.23 | 0.26 | 0.3 | 0.36
IGCC | 40.45 | 40.45 | 40.45 | 40.45 | 40.45 | 40.45
DemandResponse | 0 | 0 | 0 | 0 | 0 | 0
IGCC-CCS | 0 | 0 | 0 | 0 | 0 | 0
WT_off | 0 | 0 | 0.01 | 0.01 | 0.01 | 0.01
PseudoUnit | 0 | 0 | 0 | 0 | 0 | 0
FixedInterchange | 0.03 | 0.03 | 0.03 | 0.03 | 0.03 | 0.03
Total Fuel Consumption by Reporting Type: EI_Canada
ReportingType | 2015 | 2020 | 2025 | 2030 | 2035 | 2040
BM | 0 | 0 | 0.03 | 0.14 | 0.82 | 0.82
CC | 24.65 | 20.5 | 16.86 | 24.96 | 56.47 | 101.04
CSP | 0 | 0 | 0 | 0 | 0 | 0
CT | 0 | 0.36 | 1.28 | 1.23 | 1.8 | 1
Coal | 13.23 | 63.04 | 114.55 | 114.55 | 114.55 | 114.55
Geo | 0 | 0 | 0 | 0 | 0 | 0
H | 0 | 0 | 0 | 0 | 0 | 0
LFG | 1.56 | 1.56 | 1.56 | 1.61 | 1.61 | 1.61
Nuc | 1064.72 | 1064.73 | 1064.73 | 1064.73 | 1003.64 | 913.53
PS | 0 | 0 | 0 | 0 | 0 | 0
PV | 0 | 0 | 0 | 0 | 0 | 0
PeakG | 0 | 0 | 0 | 0.03 | 0.17 | 0
PeakO | 0 | 0 | 0 | 0 | 0 | 0
ST | 0 | 0 | 0 | 0 | 0 | 0
STOG | 0 | 0 | 0 | 0 | 0 | 0
STWD | 0 | 0 | 0.05 | 0.28 | 4 | 10.32
WT | 0.01 | 0.01 | 0.01 | 0.01 | 0.01 | 0.01
IGCC | 0 | 0 | 0 | 0 | 0 | 0
DemandResponse | 0 | 0 | 0 | 0 | 0 | 0
IGCC-CCS | 0 | 0 | 0 | 0 | 0 | 0
WT_off | 0 | 0 | 0 | 0 | 0 | 0
PseudoUnit | 0 | 0 | 0 | 0 | 0 | 0
FixedInterchange | 0 | 0 | 0 | 0 | 0 | 0
Total Fuel Consumption by Reporting Type: EI
ReportingType | 2015 | 2020 | 2025 | 2030 | 2035 | 2040
BM | 28.04 | 82.48 | 132.05 | 155.9 | 163.53 | 181.54
CC | 3243.63 | 3405.34 | 2725.01 | 2614.08 | 2587.59 | 2463.69
CSP | 0 | 0 | 0 | 0 | 0 | 0
CT | 8.75 | 12.21 | 14.24 | 15.3 | 21.08 | 29.53
Coal | 16818.89 | 17048.64 | 18096.93 | 19232.57 | 21465.05 | 22650.49
Geo | 0 | 0 | 0 | 0 | 0 | 0
H | 0 | 0 | 0 | 0 | 0 | 0
LFG | 16.8 | 88.39 | 270.11 | 348.01 | 348.01 | 348.01
Nuc | 8421.82 | 8739.26 | 8739.26 | 8618.17 | 7049.32 | 6629.59
PS | 0 | 0 | 0 | 0 | 0 | 0
PV | 0 | 0 | 0.01 | 0.01 | 0.01 | 0.01
PeakG | 24.96 | 39.64 | 46.49 | 48.55 | 41.92 | 38.56
PeakO | 0 | 0 | 0 | 0 | 0 | 0.02
ST | 0 | 0 | 0 | 0 | 0 | 0
STOG | 51.27 | 58.81 | 42.85 | 46.68 | 46.32 | 36.44
STWD | 88.04 | 71.14 | 54.62 | 68.78 | 78.75 | 90.29
WT | 0.12 | 0.16 | 0.24 | 0.27 | 0.31 | 0.37
IGCC | 40.45 | 40.45 | 40.45 | 40.45 | 40.45 | 40.45
DemandResponse | 0 | 0 | 0 | 0 | 0 | 0
IGCC-CCS | 0 | 0 | 0 | 0 | 0 | 0
WT_off | 0 | 0 | 0.01 | 0.01 | 0.01 | 0.01
PseudoUnit | 0 | 0 | 0 | 0 | 0 | 0
FixedInterchange | 0.04 | 0.04 | 0.04 | 0.04 | 0.04 | 0.04
Total Fuel Consumption by Reporting Type: Outside_EI
ReportingType | 2015 | 2020 | 2025 | 2030 | 2035 | 2040
BM | 0.58 | 5.02 | 1.34 | 9.29 | 12.24 | 12.24
CC | 2666.54 | 2579.68 | 1986.95 | 1630.29 | 1293.98 | 1062.16
CSP | 0 | 0 | 0 | 0 | 0 | 0
CT | 0 | 0.03 | 0.26 | 0.07 | 0 | 0
Coal | 4483.86 | 4583.91 | 4874.28 | 5014.25 | 5342.07 | 5477.99
Geo | 0.02 | 0.04 | 0.07 | 0.07 | 0.07 | 0.07
H | 0 | 0 | 0 | 0 | 0 | 0
LFG | 3.89 | 142.44 | 198.53 | 198.53 | 198.53 | 198.53
Nuc | 1190.09 | 1190.09 | 1190.09 | 1279.43 | 1674.31 | 2199.93
PS | 0 | 0 | 0 | 0 | 0 | 0
PV | 0 | 0 | 0 | 0 | 0 | 0
PeakG | 0.71 | 0.54 | 0.09 | 0.05 | 0.23 | 0.21
PeakO | 0 | 0 | 0 | 0 | 0 | 0
ST | 0 | 0.01 | 0.01 | 0.01 | 0.01 | 0.01
STOG | 38 | 49.87 | 18.71 | 16.77 | 14.62 | 14.52
STWD | 48.8 | 50.18 | 50.92 | 96.04 | 113.12 | 110.53
WT | 0.06 | 0.11 | 0.19 | 0.28 | 0.32 | 0.37
IGCC | 0 | 0 | 0 | 0 | 0 | 0
DemandResponse | 0 | 0 | 0 | 0 | 0 | 0
IGCC-CCS | 0 | 0 | 0 | 0 | 0 | 0
WT_off | 0 | 0 | 0 | 0 | 0 | 0
PseudoUnit | 0 | 0 | 0 | 0 | 0 | 0
FixedInterchange | 0 | 0 | 0 | 0 | 0 | 0
#5 | Annual Emmission Levels
SO2 Emissions (MMshortTons): Entergy
ReportingType | 2015 | 2020 | 2025 | 2030 | 2035 | 2040
BM | 0 | 0 | 0 | 0 | 0 | 0
CC | 0 | 0 | 0 | 0 | 0 | 0
CSP | 0 | 0 | 0 | 0 | 0 | 0
CT | 0 | 0 | 0 | 0 | 0 | 0
Coal | 0.21 | 0.18 | 0.22 | 0.24 | 0.23 | 0.22
Geo | 0 | 0 | 0 | 0 | 0 | 0
H | 0 | 0 | 0 | 0 | 0 | 0
LFG | 0 | 0 | 0 | 0 | 0 | 0
Nuc | 0 | 0 | 0 | 0 | 0 | 0
PS | 0 | 0 | 0 | 0 | 0 | 0
PV | 0 | 0 | 0 | 0 | 0 | 0
PeakG | 0 | 0 | 0 | 0 | 0 | 0
PeakO | 0 | 0 | 0 | 0 | 0 | 0
ST | 0 | 0 | 0 | 0 | 0 | 0
STOG | 0 | 0 | 0 | 0 | 0 | 0
STWD | 0 | 0 | 0 | 0 | 0 | 0
WT | 0 | 0 | 0 | 0 | 0 | 0
IGCC | 0 | 0 | 0 | 0 | 0 | 0
DemandResponse | 0 | 0 | 0 | 0 | 0 | 0
IGCC-CCS | 0 | 0 | 0 | 0 | 0 | 0
WT_off | 0 | 0 | 0 | 0 | 0 | 0
PseudoUnit | 0 | 0 | 0 | 0 | 0 | 0
FixedInterchange | 0 | 0 | 0 | 0 | 0 | 0
SO2 Emissions (MMshortTons): FRCC
ReportingType | 2015 | 2020 | 2025 | 2030 | 2035 | 2040
BM | 0 | 0 | 0 | 0 | 0 | 0
CC | 0 | 0 | 0 | 0 | 0 | 0
CSP | 0 | 0 | 0 | 0 | 0 | 0
CT | 0 | 0 | 0 | 0 | 0 | 0
Coal | 0.09 | 0.05 | 0.06 | 0.06 | 0.05 | 0.05
Geo | 0 | 0 | 0 | 0 | 0 | 0
H | 0 | 0 | 0 | 0 | 0 | 0
LFG | 0 | 0 | 0 | 0 | 0 | 0
Nuc | 0 | 0 | 0 | 0 | 0 | 0
PS | 0 | 0 | 0 | 0 | 0 | 0
PV | 0 | 0 | 0 | 0 | 0 | 0
PeakG | 0 | 0 | 0 | 0 | 0 | 0
PeakO | 0 | 0 | 0 | 0 | 0 | 0
ST | 0 | 0 | 0 | 0 | 0 | 0
STOG | 0 | 0 | 0 | 0 | 0 | 0
STWD | 0 | 0 | 0 | 0 | 0 | 0
WT | 0 | 0 | 0 | 0 | 0 | 0
IGCC | 0 | 0 | 0 | 0 | 0 | 0
DemandResponse | 0 | 0 | 0 | 0 | 0 | 0
IGCC-CCS | 0 | 0 | 0 | 0 | 0 | 0
WT_off | 0 | 0 | 0 | 0 | 0 | 0
PseudoUnit | 0 | 0 | 0 | 0 | 0 | 0
FixedInterchange | 0 | 0 | 0 | 0 | 0 | 0
SO2 Emissions (MMshortTons): MAPP_US
ReportingType | 2015 | 2020 | 2025 | 2030 | 2035 | 2040
BM | 0 | 0 | 0 | 0 | 0 | 0
CC | 0 | 0 | 0 | 0 | 0 | 0
CSP | 0 | 0 | 0 | 0 | 0 | 0
CT | 0 | 0 | 0 | 0 | 0 | 0
Coal | 0.04 | 0.03 | 0.03 | 0.02 | 0.03 | 0.03
Geo | 0 | 0 | 0 | 0 | 0 | 0
H | 0 | 0 | 0 | 0 | 0 | 0
LFG | 0 | 0 | 0 | 0 | 0 | 0
Nuc | 0 | 0 | 0 | 0 | 0 | 0
PS | 0 | 0 | 0 | 0 | 0 | 0
PV | 0 | 0 | 0 | 0 | 0 | 0
PeakG | 0 | 0 | 0 | 0 | 0 | 0
PeakO | 0 | 0 | 0 | 0 | 0 | 0
ST | 0 | 0 | 0 | 0 | 0 | 0
STOG | 0 | 0 | 0 | 0 | 0 | 0
STWD | 0 | 0 | 0 | 0 | 0 | 0
WT | 0 | 0 | 0 | 0 | 0 | 0
IGCC | 0 | 0 | 0 | 0 | 0 | 0
DemandResponse | 0 | 0 | 0 | 0 | 0 | 0
IGCC-CCS | 0 | 0 | 0 | 0 | 0 | 0
WT_off | 0 | 0 | 0 | 0 | 0 | 0
PseudoUnit | 0 | 0 | 0 | 0 | 0 | 0
FixedInterchange | 0 | 0 | 0 | 0 | 0 | 0
SO2 Emissions (MMshortTons): MISO_IN
ReportingType | 2015 | 2020 | 2025 | 2030 | 2035 | 2040
BM | 0 | 0 | 0 | 0 | 0 | 0
CC | 0 | 0 | 0 | 0 | 0 | 0
CSP | 0 | 0 | 0 | 0 | 0 | 0
CT | 0 | 0 | 0 | 0 | 0 | 0
Coal | 0.3 | 0.18 | 0.19 | 0.19 | 0.19 | 0.19
Geo | 0 | 0 | 0 | 0 | 0 | 0
H | 0 | 0 | 0 | 0 | 0 | 0
LFG | 0 | 0 | 0 | 0 | 0 | 0
Nuc | 0 | 0 | 0 | 0 | 0 | 0
PS | 0 | 0 | 0 | 0 | 0 | 0
PV | 0 | 0 | 0 | 0 | 0 | 0
PeakG | 0 | 0 | 0 | 0 | 0 | 0
PeakO | 0 | 0 | 0 | 0 | 0 | 0
ST | 0 | 0 | 0 | 0 | 0 | 0
STOG | 0 | 0 | 0 | 0 | 0 | 0
STWD | 0 | 0 | 0 | 0 | 0 | 0
WT | 0 | 0 | 0 | 0 | 0 | 0
IGCC | 0 | 0 | 0 | 0 | 0 | 0
DemandResponse | 0 | 0 | 0 | 0 | 0 | 0
IGCC-CCS | 0 | 0 | 0 | 0 | 0 | 0
WT_off | 0 | 0 | 0 | 0 | 0 | 0
PseudoUnit | 0 | 0 | 0 | 0 | 0 | 0
FixedInterchange | 0 | 0 | 0 | 0 | 0 | 0
SO2 Emissions (MMshortTons): MISO_MI
ReportingType | 2015 | 2020 | 2025 | 2030 | 2035 | 2040
BM | 0 | 0 | 0 | 0 | 0 | 0
CC | 0 | 0 | 0 | 0 | 0 | 0
CSP | 0 | 0 | 0 | 0 | 0 | 0
CT | 0 | 0 | 0 | 0 | 0 | 0
Coal | 0.26 | 0.05 | 0.05 | 0.07 | 0.09 | 0.08
Geo | 0 | 0 | 0 | 0 | 0 | 0
H | 0 | 0 | 0 | 0 | 0 | 0
LFG | 0 | 0 | 0 | 0 | 0 | 0
Nuc | 0 | 0 | 0 | 0 | 0 | 0
PS | 0 | 0 | 0 | 0 | 0 | 0
PV | 0 | 0 | 0 | 0 | 0 | 0
PeakG | 0 | 0 | 0 | 0 | 0 | 0
PeakO | 0 | 0 | 0 | 0 | 0 | 0
ST | 0 | 0 | 0 | 0 | 0 | 0
STOG | 0 | 0 | 0 | 0 | 0 | 0
STWD | 0 | 0 | 0 | 0 | 0 | 0
WT | 0 | 0 | 0 | 0 | 0 | 0
IGCC | 0 | 0 | 0 | 0 | 0 | 0
DemandResponse | 0 | 0 | 0 | 0 | 0 | 0
IGCC-CCS | 0 | 0 | 0 | 0 | 0 | 0
WT_off | 0 | 0 | 0 | 0 | 0 | 0
PseudoUnit | 0 | 0 | 0 | 0 | 0 | 0
FixedInterchange | 0 | 0 | 0 | 0 | 0 | 0
SO2 Emissions (MMshortTons): MISO_MO-IL
ReportingType | 2015 | 2020 | 2025 | 2030 | 2035 | 2040
BM | 0 | 0 | 0 | 0 | 0 | 0
CC | 0 | 0 | 0 | 0 | 0 | 0
CSP | 0 | 0 | 0 | 0 | 0 | 0
CT | 0 | 0 | 0 | 0 | 0 | 0
Coal | 0.27 | 0.27 | 0.27 | 0.23 | 0.25 | 0.22
Geo | 0 | 0 | 0 | 0 | 0 | 0
H | 0 | 0 | 0 | 0 | 0 | 0
LFG | 0 | 0 | 0 | 0 | 0 | 0
Nuc | 0 | 0 | 0 | 0 | 0 | 0
PS | 0 | 0 | 0 | 0 | 0 | 0
PV | 0 | 0 | 0 | 0 | 0 | 0
PeakG | 0 | 0 | 0 | 0 | 0 | 0
PeakO | 0 | 0 | 0 | 0 | 0 | 0
ST | 0 | 0 | 0 | 0 | 0 | 0
STOG | 0 | 0 | 0 | 0 | 0 | 0
STWD | 0 | 0 | 0 | 0 | 0 | 0
WT | 0 | 0 | 0 | 0 | 0 | 0
IGCC | 0 | 0 | 0 | 0 | 0 | 0
DemandResponse | 0 | 0 | 0 | 0 | 0 | 0
IGCC-CCS | 0 | 0 | 0 | 0 | 0 | 0
WT_off | 0 | 0 | 0 | 0 | 0 | 0
PseudoUnit | 0 | 0 | 0 | 0 | 0 | 0
FixedInterchange | 0 | 0 | 0 | 0 | 0 | 0
SO2 Emissions (MMshortTons): MISO_W
ReportingType | 2015 | 2020 | 2025 | 2030 | 2035 | 2040
BM | 0 | 0 | 0 | 0 | 0 | 0
CC | 0 | 0 | 0 | 0 | 0 | 0
CSP | 0 | 0 | 0 | 0 | 0 | 0
CT | 0 | 0 | 0 | 0 | 0 | 0
Coal | 0.21 | 0.06 | 0.06 | 0.06 | 0.06 | 0.06
Geo | 0 | 0 | 0 | 0 | 0 | 0
H | 0 | 0 | 0 | 0 | 0 | 0
LFG | 0 | 0 | 0 | 0 | 0 | 0
Nuc | 0 | 0 | 0 | 0 | 0 | 0
PS | 0 | 0 | 0 | 0 | 0 | 0
PV | 0 | 0 | 0 | 0 | 0 | 0
PeakG | 0 | 0 | 0 | 0 | 0 | 0
PeakO | 0 | 0 | 0 | 0 | 0 | 0
ST | 0 | 0 | 0 | 0 | 0 | 0
STOG | 0 | 0 | 0 | 0 | 0 | 0
STWD | 0 | 0 | 0 | 0 | 0 | 0
WT | 0 | 0 | 0 | 0 | 0 | 0
IGCC | 0 | 0 | 0 | 0 | 0 | 0
DemandResponse | 0 | 0 | 0 | 0 | 0 | 0
IGCC-CCS | 0 | 0 | 0 | 0 | 0 | 0
WT_off | 0 | 0 | 0 | 0 | 0 | 0
PseudoUnit | 0 | 0 | 0 | 0 | 0 | 0
FixedInterchange | 0 | 0 | 0 | 0 | 0 | 0
SO2 Emissions (MMshortTons): MISO_WUMS
ReportingType | 2015 | 2020 | 2025 | 2030 | 2035 | 2040
BM | 0 | 0 | 0 | 0 | 0 | 0
CC | 0 | 0 | 0 | 0 | 0 | 0
CSP | 0 | 0 | 0 | 0 | 0 | 0
CT | 0 | 0 | 0 | 0 | 0 | 0
Coal | 0.09 | 0.03 | 0.03 | 0.04 | 0.05 | 0.04
Geo | 0 | 0 | 0 | 0 | 0 | 0
H | 0 | 0 | 0 | 0 | 0 | 0
LFG | 0 | 0 | 0 | 0 | 0 | 0
Nuc | 0 | 0 | 0 | 0 | 0 | 0
PS | 0 | 0 | 0 | 0 | 0 | 0
PV | 0 | 0 | 0 | 0 | 0 | 0
PeakG | 0 | 0 | 0 | 0 | 0 | 0
PeakO | 0 | 0 | 0 | 0 | 0 | 0
ST | 0 | 0 | 0 | 0 | 0 | 0
STOG | 0 | 0 | 0 | 0 | 0 | 0
STWD | 0 | 0 | 0 | 0 | 0 | 0
WT | 0 | 0 | 0 | 0 | 0 | 0
IGCC | 0 | 0 | 0 | 0 | 0 | 0
DemandResponse | 0 | 0 | 0 | 0 | 0 | 0
IGCC-CCS | 0 | 0 | 0 | 0 | 0 | 0
WT_off | 0 | 0 | 0 | 0 | 0 | 0
PseudoUnit | 0 | 0 | 0 | 0 | 0 | 0
FixedInterchange | 0 | 0 | 0 | 0 | 0 | 0
SO2 Emissions (MMshortTons): Nebraska
ReportingType | 2015 | 2020 | 2025 | 2030 | 2035 | 2040
BM | 0 | 0 | 0 | 0 | 0 | 0
CC | 0 | 0 | 0 | 0 | 0 | 0
CSP | 0 | 0 | 0 | 0 | 0 | 0
CT | 0 | 0 | 0 | 0 | 0 | 0
Coal | 0.1 | 0.02 | 0.02 | 0.02 | 0.02 | 0.02
Geo | 0 | 0 | 0 | 0 | 0 | 0
H | 0 | 0 | 0 | 0 | 0 | 0
LFG | 0 | 0 | 0 | 0 | 0 | 0
Nuc | 0 | 0 | 0 | 0 | 0 | 0
PS | 0 | 0 | 0 | 0 | 0 | 0
PV | 0 | 0 | 0 | 0 | 0 | 0
PeakG | 0 | 0 | 0 | 0 | 0 | 0
PeakO | 0 | 0 | 0 | 0 | 0 | 0
ST | 0 | 0 | 0 | 0 | 0 | 0
STOG | 0 | 0 | 0 | 0 | 0 | 0
STWD | 0 | 0 | 0 | 0 | 0 | 0
WT | 0 | 0 | 0 | 0 | 0 | 0
IGCC | 0 | 0 | 0 | 0 | 0 | 0
DemandResponse | 0 | 0 | 0 | 0 | 0 | 0
IGCC-CCS | 0 | 0 | 0 | 0 | 0 | 0
WT_off | 0 | 0 | 0 | 0 | 0 | 0
PseudoUnit | 0 | 0 | 0 | 0 | 0 | 0
FixedInterchange | 0 | 0 | 0 | 0 | 0 | 0
SO2 Emissions (MMshortTons): NEISO
ReportingType | 2015 | 2020 | 2025 | 2030 | 2035 | 2040
BM | 0 | 0 | 0 | 0 | 0 | 0
CC | 0 | 0 | 0 | 0 | 0 | 0
CSP | 0 | 0 | 0 | 0 | 0 | 0
CT | 0 | 0 | 0 | 0 | 0 | 0
Coal | 0.04 | 0.01 | 0.01 | 0.01 | 0.01 | 0.01
Geo | 0 | 0 | 0 | 0 | 0 | 0
H | 0 | 0 | 0 | 0 | 0 | 0
LFG | 0 | 0 | 0 | 0 | 0 | 0
Nuc | 0 | 0 | 0 | 0 | 0 | 0
PS | 0 | 0 | 0 | 0 | 0 | 0
PV | 0 | 0 | 0 | 0 | 0 | 0
PeakG | 0 | 0 | 0 | 0 | 0 | 0
PeakO | 0 | 0 | 0 | 0 | 0 | 0
ST | 0 | 0 | 0 | 0 | 0 | 0
STOG | 0 | 0 | 0 | 0 | 0 | 0
STWD | 0 | 0 | 0 | 0 | 0 | 0
WT | 0 | 0 | 0 | 0 | 0 | 0
IGCC | 0 | 0 | 0 | 0 | 0 | 0
DemandResponse | 0 | 0 | 0 | 0 | 0 | 0
IGCC-CCS | 0 | 0 | 0 | 0 | 0 | 0
WT_off | 0 | 0 | 0 | 0 | 0 | 0
PseudoUnit | 0 | 0 | 0 | 0 | 0 | 0
FixedInterchange | 0 | 0 | 0 | 0 | 0 | 0
SO2 Emissions (MMshortTons): NonRTO_Midwest
ReportingType | 2015 | 2020 | 2025 | 2030 | 2035 | 2040
BM | 0 | 0 | 0 | 0 | 0 | 0
CC | 0 | 0 | 0 | 0 | 0 | 0
CSP | 0 | 0 | 0 | 0 | 0 | 0
CT | 0 | 0 | 0 | 0 | 0 | 0
Coal | 0.11 | 0.09 | 0.1 | 0.11 | 0.1 | 0.1
Geo | 0 | 0 | 0 | 0 | 0 | 0
H | 0 | 0 | 0 | 0 | 0 | 0
LFG | 0 | 0 | 0 | 0 | 0 | 0
Nuc | 0 | 0 | 0 | 0 | 0 | 0
PS | 0 | 0 | 0 | 0 | 0 | 0
PV | 0 | 0 | 0 | 0 | 0 | 0
PeakG | 0 | 0 | 0 | 0 | 0 | 0
PeakO | 0 | 0 | 0 | 0 | 0 | 0
ST | 0 | 0 | 0 | 0 | 0 | 0
STOG | 0 | 0 | 0 | 0 | 0 | 0
STWD | 0 | 0 | 0 | 0 | 0 | 0
WT | 0 | 0 | 0 | 0 | 0 | 0
IGCC | 0 | 0 | 0 | 0 | 0 | 0
DemandResponse | 0 | 0 | 0 | 0 | 0 | 0
IGCC-CCS | 0 | 0 | 0 | 0 | 0 | 0
WT_off | 0 | 0 | 0 | 0 | 0 | 0
PseudoUnit | 0 | 0 | 0 | 0 | 0 | 0
FixedInterchange | 0 | 0 | 0 | 0 | 0 | 0
SO2 Emissions (MMshortTons): NYISO_A-F
ReportingType | 2015 | 2020 | 2025 | 2030 | 2035 | 2040
BM | 0 | 0 | 0 | 0 | 0 | 0
CC | 0 | 0 | 0 | 0 | 0 | 0
CSP | 0 | 0 | 0 | 0 | 0 | 0
CT | 0 | 0 | 0 | 0 | 0 | 0
Coal | 0.01 | 0 | 0 | 0 | 0 | 0
Geo | 0 | 0 | 0 | 0 | 0 | 0
H | 0 | 0 | 0 | 0 | 0 | 0
LFG | 0 | 0 | 0 | 0 | 0 | 0
Nuc | 0 | 0 | 0 | 0 | 0 | 0
PS | 0 | 0 | 0 | 0 | 0 | 0
PV | 0 | 0 | 0 | 0 | 0 | 0
PeakG | 0 | 0 | 0 | 0 | 0 | 0
PeakO | 0 | 0 | 0 | 0 | 0 | 0
ST | 0 | 0 | 0 | 0 | 0 | 0
STOG | 0 | 0 | 0 | 0 | 0 | 0
STWD | 0 | 0 | 0 | 0 | 0 | 0
WT | 0 | 0 | 0 | 0 | 0 | 0
IGCC | 0 | 0 | 0 | 0 | 0 | 0
DemandResponse | 0 | 0 | 0 | 0 | 0 | 0
IGCC-CCS | 0 | 0 | 0 | 0 | 0 | 0
WT_off | 0 | 0 | 0 | 0 | 0 | 0
PseudoUnit | 0 | 0 | 0 | 0 | 0 | 0
FixedInterchange | 0 | 0 | 0 | 0 | 0 | 0
SO2 Emissions (MMshortTons): NYISO_G-I
ReportingType | 2015 | 2020 | 2025 | 2030 | 2035 | 2040
BM | 0 | 0 | 0 | 0 | 0 | 0
CC | 0 | 0 | 0 | 0 | 0 | 0
CSP | 0 | 0 | 0 | 0 | 0 | 0
CT | 0 | 0 | 0 | 0 | 0 | 0
Coal | 0.01 | 0 | 0.01 | 0.01 | 0.01 | 0.01
Geo | 0 | 0 | 0 | 0 | 0 | 0
H | 0 | 0 | 0 | 0 | 0 | 0
LFG | 0 | 0 | 0 | 0 | 0 | 0
Nuc | 0 | 0 | 0 | 0 | 0 | 0
PS | 0 | 0 | 0 | 0 | 0 | 0
PV | 0 | 0 | 0 | 0 | 0 | 0
PeakG | 0 | 0 | 0 | 0 | 0 | 0
PeakO | 0 | 0 | 0 | 0 | 0 | 0
ST | 0 | 0 | 0 | 0 | 0 | 0
STOG | 0 | 0 | 0 | 0 | 0 | 0
STWD | 0 | 0 | 0 | 0 | 0 | 0
WT | 0 | 0 | 0 | 0 | 0 | 0
IGCC | 0 | 0 | 0 | 0 | 0 | 0
DemandResponse | 0 | 0 | 0 | 0 | 0 | 0
IGCC-CCS | 0 | 0 | 0 | 0 | 0 | 0
WT_off | 0 | 0 | 0 | 0 | 0 | 0
PseudoUnit | 0 | 0 | 0 | 0 | 0 | 0
FixedInterchange | 0 | 0 | 0 | 0 | 0 | 0
SO2 Emissions (MMshortTons): NYISO_J-K
ReportingType | 2015 | 2020 | 2025 | 2030 | 2035 | 2040
BM | 0 | 0 | 0 | 0 | 0 | 0
CC | 0 | 0 | 0 | 0 | 0 | 0
CSP | 0 | 0 | 0 | 0 | 0 | 0
CT | 0 | 0 | 0 | 0 | 0 | 0
Coal | 0 | 0 | 0 | 0 | 0 | 0
Geo | 0 | 0 | 0 | 0 | 0 | 0
H | 0 | 0 | 0 | 0 | 0 | 0
LFG | 0 | 0 | 0 | 0 | 0 | 0
Nuc | 0 | 0 | 0 | 0 | 0 | 0
PS | 0 | 0 | 0 | 0 | 0 | 0
PV | 0 | 0 | 0 | 0 | 0 | 0
PeakG | 0 | 0 | 0 | 0 | 0 | 0
PeakO | 0 | 0 | 0 | 0 | 0 | 0
ST | 0 | 0 | 0 | 0 | 0 | 0
STOG | 0 | 0 | 0 | 0 | 0 | 0
STWD | 0 | 0 | 0 | 0 | 0 | 0
WT | 0 | 0 | 0 | 0 | 0 | 0
IGCC | 0 | 0 | 0 | 0 | 0 | 0
DemandResponse | 0 | 0 | 0 | 0 | 0 | 0
IGCC-CCS | 0 | 0 | 0 | 0 | 0 | 0
WT_off | 0 | 0 | 0 | 0 | 0 | 0
PseudoUnit | 0 | 0 | 0 | 0 | 0 | 0
FixedInterchange | 0 | 0 | 0 | 0 | 0 | 0
SO2 Emissions (MMshortTons): PJM_E
ReportingType | 2015 | 2020 | 2025 | 2030 | 2035 | 2040
BM | 0 | 0 | 0 | 0 | 0 | 0
CC | 0 | 0 | 0 | 0 | 0 | 0
CSP | 0 | 0 | 0 | 0 | 0 | 0
CT | 0 | 0 | 0 | 0 | 0 | 0
Coal | 0.01 | 0.01 | 0.01 | 0.01 | 0.01 | 0.01
Geo | 0 | 0 | 0 | 0 | 0 | 0
H | 0 | 0 | 0 | 0 | 0 | 0
LFG | 0 | 0 | 0 | 0 | 0 | 0
Nuc | 0 | 0 | 0 | 0 | 0 | 0
PS | 0 | 0 | 0 | 0 | 0 | 0
PV | 0 | 0 | 0 | 0 | 0 | 0
PeakG | 0 | 0 | 0 | 0 | 0 | 0
PeakO | 0 | 0 | 0 | 0 | 0 | 0
ST | 0 | 0 | 0 | 0 | 0 | 0
STOG | 0 | 0 | 0 | 0 | 0 | 0
STWD | 0 | 0 | 0 | 0 | 0 | 0
WT | 0 | 0 | 0 | 0 | 0 | 0
IGCC | 0 | 0 | 0 | 0 | 0 | 0
DemandResponse | 0 | 0 | 0 | 0 | 0 | 0
IGCC-CCS | 0 | 0 | 0 | 0 | 0 | 0
WT_off | 0 | 0 | 0 | 0 | 0 | 0
PseudoUnit | 0 | 0 | 0 | 0 | 0 | 0
FixedInterchange | 0 | 0 | 0 | 0 | 0 | 0
SO2 Emissions (MMshortTons): PJM_ROM
ReportingType | 2015 | 2020 | 2025 | 2030 | 2035 | 2040
BM | 0 | 0 | 0 | 0 | 0 | 0
CC | 0 | 0 | 0 | 0 | 0 | 0
CSP | 0 | 0 | 0 | 0 | 0 | 0
CT | 0 | 0 | 0 | 0 | 0 | 0
Coal | 0.16 | 0.08 | 0.08 | 0.08 | 0.07 | 0.07
Geo | 0 | 0 | 0 | 0 | 0 | 0
H | 0 | 0 | 0 | 0 | 0 | 0
LFG | 0 | 0 | 0 | 0 | 0 | 0
Nuc | 0 | 0 | 0 | 0 | 0 | 0
PS | 0 | 0 | 0 | 0 | 0 | 0
PV | 0 | 0 | 0 | 0 | 0 | 0
PeakG | 0 | 0 | 0 | 0 | 0 | 0
PeakO | 0 | 0 | 0 | 0 | 0 | 0
ST | 0 | 0 | 0 | 0 | 0 | 0
STOG | 0 | 0 | 0 | 0 | 0 | 0
STWD | 0 | 0 | 0 | 0 | 0 | 0
WT | 0 | 0 | 0 | 0 | 0 | 0
IGCC | 0 | 0 | 0 | 0 | 0 | 0
DemandResponse | 0 | 0 | 0 | 0 | 0 | 0
IGCC-CCS | 0 | 0 | 0 | 0 | 0 | 0
WT_off | 0 | 0 | 0 | 0 | 0 | 0
PseudoUnit | 0 | 0 | 0 | 0 | 0 | 0
FixedInterchange | 0 | 0 | 0 | 0 | 0 | 0
SO2 Emissions (MMshortTons): PJM_ROR
ReportingType | 2015 | 2020 | 2025 | 2030 | 2035 | 2040
BM | 0 | 0 | 0 | 0 | 0 | 0
CC | 0 | 0 | 0 | 0 | 0 | 0
CSP | 0 | 0 | 0 | 0 | 0 | 0
CT | 0 | 0 | 0 | 0 | 0 | 0
Coal | 1.54 | 0.66 | 0.68 | 0.67 | 0.62 | 0.57
Geo | 0 | 0 | 0 | 0 | 0 | 0
H | 0 | 0 | 0 | 0 | 0 | 0
LFG | 0 | 0 | 0 | 0 | 0 | 0
Nuc | 0 | 0 | 0 | 0 | 0 | 0
PS | 0 | 0 | 0 | 0 | 0 | 0
PV | 0 | 0 | 0 | 0 | 0 | 0
PeakG | 0 | 0 | 0 | 0 | 0 | 0
PeakO | 0 | 0 | 0 | 0 | 0 | 0
ST | 0 | 0 | 0 | 0 | 0 | 0
STOG | 0 | 0 | 0 | 0 | 0 | 0
STWD | 0 | 0 | 0 | 0 | 0 | 0
WT | 0 | 0 | 0 | 0 | 0 | 0
IGCC | 0 | 0 | 0 | 0 | 0 | 0
DemandResponse | 0 | 0 | 0 | 0 | 0 | 0
IGCC-CCS | 0 | 0 | 0 | 0 | 0 | 0
WT_off | 0 | 0 | 0 | 0 | 0 | 0
PseudoUnit | 0 | 0 | 0 | 0 | 0 | 0
FixedInterchange | 0 | 0 | 0 | 0 | 0 | 0
SO2 Emissions (MMshortTons): SOCO
ReportingType | 2015 | 2020 | 2025 | 2030 | 2035 | 2040
BM | 0 | 0 | 0 | 0 | 0 | 0
CC | 0 | 0 | 0 | 0 | 0 | 0
CSP | 0 | 0 | 0 | 0 | 0 | 0
CT | 0 | 0 | 0 | 0 | 0 | 0
Coal | 0.55 | 0.34 | 0.36 | 0.35 | 0.34 | 0.31
Geo | 0 | 0 | 0 | 0 | 0 | 0
H | 0 | 0 | 0 | 0 | 0 | 0
LFG | 0 | 0 | 0 | 0 | 0 | 0
Nuc | 0 | 0 | 0 | 0 | 0 | 0
PS | 0 | 0 | 0 | 0 | 0 | 0
PV | 0 | 0 | 0 | 0 | 0 | 0
PeakG | 0 | 0 | 0 | 0 | 0 | 0
PeakO | 0 | 0 | 0 | 0 | 0 | 0
ST | 0 | 0 | 0 | 0 | 0 | 0
STOG | 0 | 0 | 0 | 0 | 0 | 0
STWD | 0 | 0 | 0 | 0 | 0 | 0
WT | 0 | 0 | 0 | 0 | 0 | 0
IGCC | 0 | 0 | 0 | 0 | 0 | 0
DemandResponse | 0 | 0 | 0 | 0 | 0 | 0
IGCC-CCS | 0 | 0 | 0 | 0 | 0 | 0
WT_off | 0 | 0 | 0 | 0 | 0 | 0
PseudoUnit | 0 | 0 | 0 | 0 | 0 | 0
FixedInterchange | 0 | 0 | 0 | 0 | 0 | 0
SO2 Emissions (MMshortTons): SPP_N
ReportingType | 2015 | 2020 | 2025 | 2030 | 2035 | 2040
BM | 0 | 0 | 0 | 0 | 0 | 0
CC | 0 | 0 | 0 | 0 | 0 | 0
CSP | 0 | 0 | 0 | 0 | 0 | 0
CT | 0 | 0 | 0 | 0 | 0 | 0
Coal | 0.08 | 0.04 | 0.04 | 0.04 | 0.04 | 0.04
Geo | 0 | 0 | 0 | 0 | 0 | 0
H | 0 | 0 | 0 | 0 | 0 | 0
LFG | 0 | 0 | 0 | 0 | 0 | 0
Nuc | 0 | 0 | 0 | 0 | 0 | 0
PS | 0 | 0 | 0 | 0 | 0 | 0
PV | 0 | 0 | 0 | 0 | 0 | 0
PeakG | 0 | 0 | 0 | 0 | 0 | 0
PeakO | 0 | 0 | 0 | 0 | 0 | 0
ST | 0 | 0 | 0 | 0 | 0 | 0
STOG | 0 | 0 | 0 | 0 | 0 | 0
STWD | 0 | 0 | 0 | 0 | 0 | 0
WT | 0 | 0 | 0 | 0 | 0 | 0
IGCC | 0 | 0 | 0 | 0 | 0 | 0
DemandResponse | 0 | 0 | 0 | 0 | 0 | 0
IGCC-CCS | 0 | 0 | 0 | 0 | 0 | 0
WT_off | 0 | 0 | 0 | 0 | 0 | 0
PseudoUnit | 0 | 0 | 0 | 0 | 0 | 0
FixedInterchange | 0 | 0 | 0 | 0 | 0 | 0
SO2 Emissions (MMshortTons): SPP_S
ReportingType | 2015 | 2020 | 2025 | 2030 | 2035 | 2040
BM | 0 | 0 | 0 | 0 | 0 | 0
CC | 0 | 0 | 0 | 0 | 0 | 0
CSP | 0 | 0 | 0 | 0 | 0 | 0
CT | 0 | 0 | 0 | 0 | 0 | 0
Coal | 0.35 | 0.19 | 0.16 | 0.14 | 0.13 | 0.13
Geo | 0 | 0 | 0 | 0 | 0 | 0
H | 0 | 0 | 0 | 0 | 0 | 0
LFG | 0 | 0 | 0 | 0 | 0 | 0
Nuc | 0 | 0 | 0 | 0 | 0 | 0
PS | 0 | 0 | 0 | 0 | 0 | 0
PV | 0 | 0 | 0 | 0 | 0 | 0
PeakG | 0 | 0 | 0 | 0 | 0 | 0
PeakO | 0 | 0 | 0 | 0 | 0 | 0
ST | 0 | 0 | 0 | 0 | 0 | 0
STOG | 0 | 0 | 0 | 0 | 0 | 0
STWD | 0 | 0 | 0 | 0 | 0 | 0
WT | 0 | 0 | 0 | 0 | 0 | 0
IGCC | 0 | 0 | 0 | 0 | 0 | 0
DemandResponse | 0 | 0 | 0 | 0 | 0 | 0
IGCC-CCS | 0 | 0 | 0 | 0 | 0 | 0
WT_off | 0 | 0 | 0 | 0 | 0 | 0
PseudoUnit | 0 | 0 | 0 | 0 | 0 | 0
FixedInterchange | 0 | 0 | 0 | 0 | 0 | 0
SO2 Emissions (MMshortTons): TVA
ReportingType | 2015 | 2020 | 2025 | 2030 | 2035 | 2040
BM | 0 | 0 | 0 | 0 | 0 | 0
CC | 0 | 0 | 0 | 0 | 0 | 0
CSP | 0 | 0 | 0 | 0 | 0 | 0
CT | 0 | 0 | 0 | 0 | 0 | 0
Coal | 0.34 | 0.38 | 0.39 | 0.38 | 0.39 | 0.37
Geo | 0 | 0 | 0 | 0 | 0 | 0
H | 0 | 0 | 0 | 0 | 0 | 0
LFG | 0 | 0 | 0 | 0 | 0 | 0
Nuc | 0 | 0 | 0 | 0 | 0 | 0
PS | 0 | 0 | 0 | 0 | 0 | 0
PV | 0 | 0 | 0 | 0 | 0 | 0
PeakG | 0 | 0 | 0 | 0 | 0 | 0
PeakO | 0 | 0 | 0 | 0 | 0 | 0
ST | 0 | 0 | 0 | 0 | 0 | 0
STOG | 0 | 0 | 0 | 0 | 0 | 0
STWD | 0 | 0 | 0 | 0 | 0 | 0
WT | 0 | 0 | 0 | 0 | 0 | 0
IGCC | 0 | 0 | 0 | 0 | 0 | 0
DemandResponse | 0 | 0 | 0 | 0 | 0 | 0
IGCC-CCS | 0 | 0 | 0 | 0 | 0 | 0
WT_off | 0 | 0 | 0 | 0 | 0 | 0
PseudoUnit | 0 | 0 | 0 | 0 | 0 | 0
FixedInterchange | 0 | 0 | 0 | 0 | 0 | 0
SO2 Emissions (MMshortTons): TVA_Transmission
ReportingType | 2015 | 2020 | 2025 | 2030 | 2035 | 2040
BM | 0 | 0 | 0 | 0 | 0 | 0
CC | 0 | 0 | 0 | 0 | 0 | 0
CSP | 0 | 0 | 0 | 0 | 0 | 0
CT | 0 | 0 | 0 | 0 | 0 | 0
Coal | 0 | 0 | 0 | 0 | 0 | 0
Geo | 0 | 0 | 0 | 0 | 0 | 0
H | 0 | 0 | 0 | 0 | 0 | 0
LFG | 0 | 0 | 0 | 0 | 0 | 0
Nuc | 0 | 0 | 0 | 0 | 0 | 0
PS | 0 | 0 | 0 | 0 | 0 | 0
PV | 0 | 0 | 0 | 0 | 0 | 0
PeakG | 0 | 0 | 0 | 0 | 0 | 0
PeakO | 0 | 0 | 0 | 0 | 0 | 0
ST | 0 | 0 | 0 | 0 | 0 | 0
STOG | 0 | 0 | 0 | 0 | 0 | 0
STWD | 0 | 0 | 0 | 0 | 0 | 0
WT | 0 | 0 | 0 | 0 | 0 | 0
IGCC | 0 | 0 | 0 | 0 | 0 | 0
DemandResponse | 0 | 0 | 0 | 0 | 0 | 0
IGCC-CCS | 0 | 0 | 0 | 0 | 0 | 0
WT_off | 0 | 0 | 0 | 0 | 0 | 0
PseudoUnit | 0 | 0 | 0 | 0 | 0 | 0
FixedInterchange | 0 | 0 | 0 | 0 | 0 | 0
SO2 Emissions (MMshortTons): VACAR
ReportingType | 2015 | 2020 | 2025 | 2030 | 2035 | 2040
BM | 0 | 0 | 0 | 0 | 0 | 0
CC | 0 | 0 | 0 | 0 | 0 | 0
CSP | 0 | 0 | 0 | 0 | 0 | 0
CT | 0 | 0 | 0 | 0 | 0 | 0
Coal | 0.15 | 0.09 | 0.1 | 0.13 | 0.11 | 0.1
Geo | 0 | 0 | 0 | 0 | 0 | 0
H | 0 | 0 | 0 | 0 | 0 | 0
LFG | 0 | 0 | 0 | 0 | 0 | 0
Nuc | 0 | 0 | 0 | 0 | 0 | 0
PS | 0 | 0 | 0 | 0 | 0 | 0
PV | 0 | 0 | 0 | 0 | 0 | 0
PeakG | 0 | 0 | 0 | 0 | 0 | 0
PeakO | 0 | 0 | 0 | 0 | 0 | 0
ST | 0 | 0 | 0 | 0 | 0 | 0
STOG | 0 | 0 | 0 | 0 | 0 | 0
STWD | 0 | 0 | 0 | 0 | 0 | 0
WT | 0 | 0 | 0 | 0 | 0 | 0
IGCC | 0 | 0 | 0 | 0 | 0 | 0
DemandResponse | 0 | 0 | 0 | 0 | 0 | 0
IGCC-CCS | 0 | 0 | 0 | 0 | 0 | 0
WT_off | 0 | 0 | 0 | 0 | 0 | 0
PseudoUnit | 0 | 0 | 0 | 0 | 0 | 0
FixedInterchange | 0 | 0 | 0 | 0 | 0 | 0
SO2 Emissions (MMshortTons): IESO
ReportingType | 2015 | 2020 | 2025 | 2030 | 2035 | 2040
BM | 0 | 0 | 0 | 0 | 0 | 0
CC | 0 | 0 | 0 | 0 | 0 | 0
CSP | 0 | 0 | 0 | 0 | 0 | 0
CT | 0 | 0 | 0 | 0 | 0 | 0
Coal | 0 | 0 | 0 | 0 | 0 | 0
Geo | 0 | 0 | 0 | 0 | 0 | 0
H | 0 | 0 | 0 | 0 | 0 | 0
LFG | 0 | 0 | 0 | 0 | 0 | 0
Nuc | 0 | 0 | 0 | 0 | 0 | 0
PS | 0 | 0 | 0 | 0 | 0 | 0
PV | 0 | 0 | 0 | 0 | 0 | 0
PeakG | 0 | 0 | 0 | 0 | 0 | 0
PeakO | 0 | 0 | 0 | 0 | 0 | 0
ST | 0 | 0 | 0 | 0 | 0 | 0
STOG | 0 | 0 | 0 | 0 | 0 | 0
STWD | 0 | 0 | 0 | 0 | 0 | 0
WT | 0 | 0 | 0 | 0 | 0 | 0
IGCC | 0 | 0 | 0 | 0 | 0 | 0
DemandResponse | 0 | 0 | 0 | 0 | 0 | 0
IGCC-CCS | 0 | 0 | 0 | 0 | 0 | 0
WT_off | 0 | 0 | 0 | 0 | 0 | 0
PseudoUnit | 0 | 0 | 0 | 0 | 0 | 0
FixedInterchange | 0 | 0 | 0 | 0 | 0 | 0
SO2 Emissions (MMshortTons): MAPP_CA
ReportingType | 2015 | 2020 | 2025 | 2030 | 2035 | 2040
BM | 0 | 0 | 0 | 0 | 0 | 0
CC | 0 | 0 | 0 | 0 | 0 | 0
CSP | 0 | 0 | 0 | 0 | 0 | 0
CT | 0 | 0 | 0 | 0 | 0 | 0
Coal | 0.03 | 0.13 | 0.23 | 0.23 | 0.23 | 0.23
Geo | 0 | 0 | 0 | 0 | 0 | 0
H | 0 | 0 | 0 | 0 | 0 | 0
LFG | 0 | 0 | 0 | 0 | 0 | 0
Nuc | 0 | 0 | 0 | 0 | 0 | 0
PS | 0 | 0 | 0 | 0 | 0 | 0
PV | 0 | 0 | 0 | 0 | 0 | 0
PeakG | 0 | 0 | 0 | 0 | 0 | 0
PeakO | 0 | 0 | 0 | 0 | 0 | 0
ST | 0 | 0 | 0 | 0 | 0 | 0
STOG | 0 | 0 | 0 | 0 | 0 | 0
STWD | 0 | 0 | 0 | 0 | 0 | 0
WT | 0 | 0 | 0 | 0 | 0 | 0
IGCC | 0 | 0 | 0 | 0 | 0 | 0
DemandResponse | 0 | 0 | 0 | 0 | 0 | 0
IGCC-CCS | 0 | 0 | 0 | 0 | 0 | 0
WT_off | 0 | 0 | 0 | 0 | 0 | 0
PseudoUnit | 0 | 0 | 0 | 0 | 0 | 0
FixedInterchange | 0 | 0 | 0 | 0 | 0 | 0
SO2 Emissions (MMshortTons): AZ_NM_SNV_Coal
ReportingType | 2015 | 2020 | 2025 | 2030 | 2035 | 2040
BM | 0 | 0 | 0 | 0 | 0 | 0
CC | 0 | 0 | 0 | 0 | 0 | 0
CSP | 0 | 0 | 0 | 0 | 0 | 0
CT | 0 | 0 | 0 | 0 | 0 | 0
Coal | 0.03 | 0.02 | 0.03 | 0.03 | 0.03 | 0.02
Geo | 0 | 0 | 0 | 0 | 0 | 0
H | 0 | 0 | 0 | 0 | 0 | 0
LFG | 0 | 0 | 0 | 0 | 0 | 0
Nuc | 0 | 0 | 0 | 0 | 0 | 0
PS | 0 | 0 | 0 | 0 | 0 | 0
PV | 0 | 0 | 0 | 0 | 0 | 0
PeakG | 0 | 0 | 0 | 0 | 0 | 0
PeakO | 0 | 0 | 0 | 0 | 0 | 0
ST | 0 | 0 | 0 | 0 | 0 | 0
STOG | 0 | 0 | 0 | 0 | 0 | 0
STWD | 0 | 0 | 0 | 0 | 0 | 0
WT | 0 | 0 | 0 | 0 | 0 | 0
IGCC | 0 | 0 | 0 | 0 | 0 | 0
DemandResponse | 0 | 0 | 0 | 0 | 0 | 0
IGCC-CCS | 0 | 0 | 0 | 0 | 0 | 0
WT_off | 0 | 0 | 0 | 0 | 0 | 0
PseudoUnit | 0 | 0 | 0 | 0 | 0 | 0
FixedInterchange | 0 | 0 | 0 | 0 | 0 | 0
SO2 Emissions (MMshortTons): AZ_NM_SNV_Gas
ReportingType | 2015 | 2020 | 2025 | 2030 | 2035 | 2040
BM | 0 | 0 | 0 | 0 | 0 | 0
CC | 0 | 0 | 0 | 0 | 0 | 0
CSP | 0 | 0 | 0 | 0 | 0 | 0
CT | 0 | 0 | 0 | 0 | 0 | 0
Coal | 0 | 0 | 0 | 0 | 0 | 0
Geo | 0 | 0 | 0 | 0 | 0 | 0
H | 0 | 0 | 0 | 0 | 0 | 0
LFG | 0 | 0 | 0 | 0 | 0 | 0
Nuc | 0 | 0 | 0 | 0 | 0 | 0
PS | 0 | 0 | 0 | 0 | 0 | 0
PV | 0 | 0 | 0 | 0 | 0 | 0
PeakG | 0 | 0 | 0 | 0 | 0 | 0
PeakO | 0 | 0 | 0 | 0 | 0 | 0
ST | 0 | 0 | 0 | 0 | 0 | 0
STOG | 0 | 0 | 0 | 0 | 0 | 0
STWD | 0 | 0 | 0 | 0 | 0 | 0
WT | 0 | 0 | 0 | 0 | 0 | 0
IGCC | 0 | 0 | 0 | 0 | 0 | 0
DemandResponse | 0 | 0 | 0 | 0 | 0 | 0
IGCC-CCS | 0 | 0 | 0 | 0 | 0 | 0
WT_off | 0 | 0 | 0 | 0 | 0 | 0
PseudoUnit | 0 | 0 | 0 | 0 | 0 | 0
FixedInterchange | 0 | 0 | 0 | 0 | 0 | 0
SO2 Emissions (MMshortTons): AZ_NM_SNV_NucRenew
ReportingType | 2015 | 2020 | 2025 | 2030 | 2035 | 2040
BM | 0 | 0 | 0 | 0 | 0 | 0
CC | 0 | 0 | 0 | 0 | 0 | 0
CSP | 0 | 0 | 0 | 0 | 0 | 0
CT | 0 | 0 | 0 | 0 | 0 | 0
Coal | 0 | 0 | 0 | 0 | 0 | 0
Geo | 0 | 0 | 0 | 0 | 0 | 0
H | 0 | 0 | 0 | 0 | 0 | 0
LFG | 0 | 0 | 0 | 0 | 0 | 0
Nuc | 0 | 0 | 0 | 0 | 0 | 0
PS | 0 | 0 | 0 | 0 | 0 | 0
PV | 0 | 0 | 0 | 0 | 0 | 0
PeakG | 0 | 0 | 0 | 0 | 0 | 0
PeakO | 0 | 0 | 0 | 0 | 0 | 0
ST | 0 | 0 | 0 | 0 | 0 | 0
STOG | 0 | 0 | 0 | 0 | 0 | 0
STWD | 0 | 0 | 0 | 0 | 0 | 0
WT | 0 | 0 | 0 | 0 | 0 | 0
IGCC | 0 | 0 | 0 | 0 | 0 | 0
DemandResponse | 0 | 0 | 0 | 0 | 0 | 0
IGCC-CCS | 0 | 0 | 0 | 0 | 0 | 0
WT_off | 0 | 0 | 0 | 0 | 0 | 0
PseudoUnit | 0 | 0 | 0 | 0 | 0 | 0
FixedInterchange | 0 | 0 | 0 | 0 | 0 | 0
SO2 Emissions (MMshortTons): ERCOT
ReportingType | 2015 | 2020 | 2025 | 2030 | 2035 | 2040
BM | 0 | 0 | 0 | 0 | 0 | 0
CC | 0 | 0 | 0 | 0 | 0 | 0
CSP | 0 | 0 | 0 | 0 | 0 | 0
CT | 0 | 0 | 0 | 0 | 0 | 0
Coal | 0.25 | 0.09 | 0.09 | 0.09 | 0.09 | 0.09
Geo | 0 | 0 | 0 | 0 | 0 | 0
H | 0 | 0 | 0 | 0 | 0 | 0
LFG | 0 | 0 | 0 | 0 | 0 | 0
Nuc | 0 | 0 | 0 | 0 | 0 | 0
PS | 0 | 0 | 0 | 0 | 0 | 0
PV | 0 | 0 | 0 | 0 | 0 | 0
PeakG | 0 | 0 | 0 | 0 | 0 | 0
PeakO | 0 | 0 | 0 | 0 | 0 | 0
ST | 0 | 0 | 0 | 0 | 0 | 0
STOG | 0 | 0 | 0 | 0 | 0 | 0
STWD | 0 | 0 | 0 | 0 | 0 | 0
WT | 0 | 0 | 0 | 0 | 0 | 0
IGCC | 0 | 0 | 0 | 0 | 0 | 0
DemandResponse | 0 | 0 | 0 | 0 | 0 | 0
IGCC-CCS | 0 | 0 | 0 | 0 | 0 | 0
WT_off | 0 | 0 | 0 | 0 | 0 | 0
PseudoUnit | 0 | 0 | 0 | 0 | 0 | 0
FixedInterchange | 0 | 0 | 0 | 0 | 0 | 0
SO2 Emissions (MMshortTons): NP15
ReportingType | 2015 | 2020 | 2025 | 2030 | 2035 | 2040
BM | 0 | 0 | 0 | 0 | 0 | 0
CC | 0 | 0 | 0 | 0 | 0 | 0
CSP | 0 | 0 | 0 | 0 | 0 | 0
CT | 0 | 0 | 0 | 0 | 0 | 0
Coal | 0 | 0 | 0 | 0 | 0 | 0
Geo | 0 | 0 | 0 | 0 | 0 | 0
H | 0 | 0 | 0 | 0 | 0 | 0
LFG | 0 | 0 | 0 | 0 | 0 | 0
Nuc | 0 | 0 | 0 | 0 | 0 | 0
PS | 0 | 0 | 0 | 0 | 0 | 0
PV | 0 | 0 | 0 | 0 | 0 | 0
PeakG | 0 | 0 | 0 | 0 | 0 | 0
PeakO | 0 | 0 | 0 | 0 | 0 | 0
ST | 0 | 0 | 0 | 0 | 0 | 0
STOG | 0 | 0 | 0 | 0 | 0 | 0
STWD | 0 | 0 | 0 | 0 | 0 | 0
WT | 0 | 0 | 0 | 0 | 0 | 0
IGCC | 0 | 0 | 0 | 0 | 0 | 0
DemandResponse | 0 | 0 | 0 | 0 | 0 | 0
IGCC-CCS | 0 | 0 | 0 | 0 | 0 | 0
WT_off | 0 | 0 | 0 | 0 | 0 | 0
PseudoUnit | 0 | 0 | 0 | 0 | 0 | 0
FixedInterchange | 0 | 0 | 0 | 0 | 0 | 0
SO2 Emissions (MMshortTons): NWPP_Coal
ReportingType | 2015 | 2020 | 2025 | 2030 | 2035 | 2040
BM | 0 | 0 | 0 | 0 | 0 | 0
CC | 0 | 0 | 0 | 0 | 0 | 0
CSP | 0 | 0 | 0 | 0 | 0 | 0
CT | 0 | 0 | 0 | 0 | 0 | 0
Coal | 0.12 | 0.06 | 0.06 | 0.05 | 0.05 | 0.05
Geo | 0 | 0 | 0 | 0 | 0 | 0
H | 0 | 0 | 0 | 0 | 0 | 0
LFG | 0 | 0 | 0 | 0 | 0 | 0
Nuc | 0 | 0 | 0 | 0 | 0 | 0
PS | 0 | 0 | 0 | 0 | 0 | 0
PV | 0 | 0 | 0 | 0 | 0 | 0
PeakG | 0 | 0 | 0 | 0 | 0 | 0
PeakO | 0 | 0 | 0 | 0 | 0 | 0
ST | 0 | 0 | 0 | 0 | 0 | 0
STOG | 0 | 0 | 0 | 0 | 0 | 0
STWD | 0 | 0 | 0 | 0 | 0 | 0
WT | 0 | 0 | 0 | 0 | 0 | 0
IGCC | 0 | 0 | 0 | 0 | 0 | 0
DemandResponse | 0 | 0 | 0 | 0 | 0 | 0
IGCC-CCS | 0 | 0 | 0 | 0 | 0 | 0
WT_off | 0 | 0 | 0 | 0 | 0 | 0
PseudoUnit | 0 | 0 | 0 | 0 | 0 | 0
FixedInterchange | 0 | 0 | 0 | 0 | 0 | 0
SO2 Emissions (MMshortTons): NWPP_Gas
ReportingType | 2015 | 2020 | 2025 | 2030 | 2035 | 2040
BM | 0 | 0 | 0 | 0 | 0 | 0
CC | 0 | 0 | 0 | 0 | 0 | 0
CSP | 0 | 0 | 0 | 0 | 0 | 0
CT | 0 | 0 | 0 | 0 | 0 | 0
Coal | 0 | 0 | 0 | 0 | 0 | 0
Geo | 0 | 0 | 0 | 0 | 0 | 0
H | 0 | 0 | 0 | 0 | 0 | 0
LFG | 0 | 0 | 0 | 0 | 0 | 0
Nuc | 0 | 0 | 0 | 0 | 0 | 0
PS | 0 | 0 | 0 | 0 | 0 | 0
PV | 0 | 0 | 0 | 0 | 0 | 0
PeakG | 0 | 0 | 0 | 0 | 0 | 0
PeakO | 0 | 0 | 0 | 0 | 0 | 0
ST | 0 | 0 | 0 | 0 | 0 | 0
STOG | 0 | 0 | 0 | 0 | 0 | 0
STWD | 0 | 0 | 0 | 0 | 0 | 0
WT | 0 | 0 | 0 | 0 | 0 | 0
IGCC | 0 | 0 | 0 | 0 | 0 | 0
DemandResponse | 0 | 0 | 0 | 0 | 0 | 0
IGCC-CCS | 0 | 0 | 0 | 0 | 0 | 0
WT_off | 0 | 0 | 0 | 0 | 0 | 0
PseudoUnit | 0 | 0 | 0 | 0 | 0 | 0
FixedInterchange | 0 | 0 | 0 | 0 | 0 | 0
SO2 Emissions (MMshortTons): NWPP_NucRenew
ReportingType | 2015 | 2020 | 2025 | 2030 | 2035 | 2040
BM | 0 | 0 | 0 | 0 | 0 | 0
CC | 0 | 0 | 0 | 0 | 0 | 0
CSP | 0 | 0 | 0 | 0 | 0 | 0
CT | 0 | 0 | 0 | 0 | 0 | 0
Coal | 0 | 0 | 0 | 0 | 0 | 0
Geo | 0 | 0 | 0 | 0 | 0 | 0
H | 0 | 0 | 0 | 0 | 0 | 0
LFG | 0 | 0 | 0 | 0 | 0 | 0
Nuc | 0 | 0 | 0 | 0 | 0 | 0
PS | 0 | 0 | 0 | 0 | 0 | 0
PV | 0 | 0 | 0 | 0 | 0 | 0
PeakG | 0 | 0 | 0 | 0 | 0 | 0
PeakO | 0 | 0 | 0 | 0 | 0 | 0
ST | 0 | 0 | 0 | 0 | 0 | 0
STOG | 0 | 0 | 0 | 0 | 0 | 0
STWD | 0 | 0 | 0 | 0 | 0 | 0
WT | 0 | 0 | 0 | 0 | 0 | 0
IGCC | 0 | 0 | 0 | 0 | 0 | 0
DemandResponse | 0 | 0 | 0 | 0 | 0 | 0
IGCC-CCS | 0 | 0 | 0 | 0 | 0 | 0
WT_off | 0 | 0 | 0 | 0 | 0 | 0
PseudoUnit | 0 | 0 | 0 | 0 | 0 | 0
FixedInterchange | 0 | 0 | 0 | 0 | 0 | 0
SO2 Emissions (MMshortTons): RMPA
ReportingType | 2015 | 2020 | 2025 | 2030 | 2035 | 2040
BM | 0 | 0 | 0 | 0 | 0 | 0
CC | 0 | 0 | 0 | 0 | 0 | 0
CSP | 0 | 0 | 0 | 0 | 0 | 0
CT | 0 | 0 | 0 | 0 | 0 | 0
Coal | 0.06 | 0.03 | 0.03 | 0.03 | 0.03 | 0.03
Geo | 0 | 0 | 0 | 0 | 0 | 0
H | 0 | 0 | 0 | 0 | 0 | 0
LFG | 0 | 0 | 0 | 0 | 0 | 0
Nuc | 0 | 0 | 0 | 0 | 0 | 0
PS | 0 | 0 | 0 | 0 | 0 | 0
PV | 0 | 0 | 0 | 0 | 0 | 0
PeakG | 0 | 0 | 0 | 0 | 0 | 0
PeakO | 0 | 0 | 0 | 0 | 0 | 0
ST | 0 | 0 | 0 | 0 | 0 | 0
STOG | 0 | 0 | 0 | 0 | 0 | 0
STWD | 0 | 0 | 0 | 0 | 0 | 0
WT | 0 | 0 | 0 | 0 | 0 | 0
IGCC | 0 | 0 | 0 | 0 | 0 | 0
DemandResponse | 0 | 0 | 0 | 0 | 0 | 0
IGCC-CCS | 0 | 0 | 0 | 0 | 0 | 0
WT_off | 0 | 0 | 0 | 0 | 0 | 0
PseudoUnit | 0 | 0 | 0 | 0 | 0 | 0
FixedInterchange | 0 | 0 | 0 | 0 | 0 | 0
SO2 Emissions (MMshortTons): SP15
ReportingType | 2015 | 2020 | 2025 | 2030 | 2035 | 2040
BM | 0 | 0 | 0 | 0 | 0 | 0
CC | 0 | 0 | 0 | 0 | 0 | 0
CSP | 0 | 0 | 0 | 0 | 0 | 0
CT | 0 | 0 | 0 | 0 | 0 | 0
Coal | 0 | 0 | 0 | 0 | 0 | 0
Geo | 0 | 0 | 0 | 0 | 0 | 0
H | 0 | 0 | 0 | 0 | 0 | 0
LFG | 0 | 0 | 0 | 0 | 0 | 0
Nuc | 0 | 0 | 0 | 0 | 0 | 0
PS | 0 | 0 | 0 | 0 | 0 | 0
PV | 0 | 0 | 0 | 0 | 0 | 0
PeakG | 0 | 0 | 0 | 0 | 0 | 0
PeakO | 0 | 0 | 0 | 0 | 0 | 0
ST | 0 | 0 | 0 | 0 | 0 | 0
STOG | 0 | 0 | 0 | 0 | 0 | 0
STWD | 0 | 0 | 0 | 0 | 0 | 0
WT | 0 | 0 | 0 | 0 | 0 | 0
IGCC | 0 | 0 | 0 | 0 | 0 | 0
DemandResponse | 0 | 0 | 0 | 0 | 0 | 0
IGCC-CCS | 0 | 0 | 0 | 0 | 0 | 0
WT_off | 0 | 0 | 0 | 0 | 0 | 0
PseudoUnit | 0 | 0 | 0 | 0 | 0 | 0
FixedInterchange | 0 | 0 | 0 | 0 | 0 | 0
SO2 Emissions (MMshortTons): ALB
ReportingType | 2015 | 2020 | 2025 | 2030 | 2035 | 2040
BM | 0 | 0 | 0 | 0 | 0 | 0
CC | 0 | 0 | 0 | 0 | 0 | 0
CSP | 0 | 0 | 0 | 0 | 0 | 0
CT | 0 | 0 | 0 | 0 | 0 | 0
Coal | 0.14 | 0.14 | 0.14 | 0.17 | 0.17 | 0.17
Geo | 0 | 0 | 0 | 0 | 0 | 0
H | 0 | 0 | 0 | 0 | 0 | 0
LFG | 0 | 0 | 0 | 0 | 0 | 0
Nuc | 0 | 0 | 0 | 0 | 0 | 0
PS | 0 | 0 | 0 | 0 | 0 | 0
PV | 0 | 0 | 0 | 0 | 0 | 0
PeakG | 0 | 0 | 0 | 0 | 0 | 0
PeakO | 0 | 0 | 0 | 0 | 0 | 0
ST | 0 | 0 | 0 | 0 | 0 | 0
STOG | 0 | 0 | 0 | 0 | 0 | 0
STWD | 0 | 0 | 0 | 0 | 0 | 0
WT | 0 | 0 | 0 | 0 | 0 | 0
IGCC | 0 | 0 | 0 | 0 | 0 | 0
DemandResponse | 0 | 0 | 0 | 0 | 0 | 0
IGCC-CCS | 0 | 0 | 0 | 0 | 0 | 0
WT_off | 0 | 0 | 0 | 0 | 0 | 0
PseudoUnit | 0 | 0 | 0 | 0 | 0 | 0
FixedInterchange | 0 | 0 | 0 | 0 | 0 | 0
SO2 Emissions (MMshortTons): BC
ReportingType | 2015 | 2020 | 2025 | 2030 | 2035 | 2040
BM | 0 | 0 | 0 | 0 | 0 | 0
CC | 0 | 0 | 0 | 0 | 0 | 0
CSP | 0 | 0 | 0 | 0 | 0 | 0
CT | 0 | 0 | 0 | 0 | 0 | 0
Coal | 0 | 0 | 0 | 0 | 0 | 0
Geo | 0 | 0 | 0 | 0 | 0 | 0
H | 0 | 0 | 0 | 0 | 0 | 0
LFG | 0 | 0 | 0 | 0 | 0 | 0
Nuc | 0 | 0 | 0 | 0 | 0 | 0
PS | 0 | 0 | 0 | 0 | 0 | 0
PV | 0 | 0 | 0 | 0 | 0 | 0
PeakG | 0 | 0 | 0 | 0 | 0 | 0
PeakO | 0 | 0 | 0 | 0 | 0 | 0
ST | 0 | 0 | 0 | 0 | 0 | 0
STOG | 0 | 0 | 0 | 0 | 0 | 0
STWD | 0 | 0 | 0 | 0 | 0 | 0
WT | 0 | 0 | 0 | 0 | 0 | 0
IGCC | 0 | 0 | 0 | 0 | 0 | 0
DemandResponse | 0 | 0 | 0 | 0 | 0 | 0
IGCC-CCS | 0 | 0 | 0 | 0 | 0 | 0
WT_off | 0 | 0 | 0 | 0 | 0 | 0
PseudoUnit | 0 | 0 | 0 | 0 | 0 | 0
FixedInterchange | 0 | 0 | 0 | 0 | 0 | 0
SO2 Emissions (MMshortTons): HQ_IESO
ReportingType | 2015 | 2020 | 2025 | 2030 | 2035 | 2040
BM | 0 | 0 | 0 | 0 | 0 | 0
CC | 0 | 0 | 0 | 0 | 0 | 0
CSP | 0 | 0 | 0 | 0 | 0 | 0
CT | 0 | 0 | 0 | 0 | 0 | 0
Coal | 0 | 0 | 0 | 0 | 0 | 0
Geo | 0 | 0 | 0 | 0 | 0 | 0
H | 0 | 0 | 0 | 0 | 0 | 0
LFG | 0 | 0 | 0 | 0 | 0 | 0
Nuc | 0 | 0 | 0 | 0 | 0 | 0
PS | 0 | 0 | 0 | 0 | 0 | 0
PV | 0 | 0 | 0 | 0 | 0 | 0
PeakG | 0 | 0 | 0 | 0 | 0 | 0
PeakO | 0 | 0 | 0 | 0 | 0 | 0
ST | 0 | 0 | 0 | 0 | 0 | 0
STOG | 0 | 0 | 0 | 0 | 0 | 0
STWD | 0 | 0 | 0 | 0 | 0 | 0
WT | 0 | 0 | 0 | 0 | 0 | 0
IGCC | 0 | 0 | 0 | 0 | 0 | 0
DemandResponse | 0 | 0 | 0 | 0 | 0 | 0
IGCC-CCS | 0 | 0 | 0 | 0 | 0 | 0
WT_off | 0 | 0 | 0 | 0 | 0 | 0
PseudoUnit | 0 | 0 | 0 | 0 | 0 | 0
FixedInterchange | 0 | 0 | 0 | 0 | 0 | 0
SO2 Emissions (MMshortTons): HQ_NEISO
ReportingType | 2015 | 2020 | 2025 | 2030 | 2035 | 2040
BM | 0 | 0 | 0 | 0 | 0 | 0
CC | 0 | 0 | 0 | 0 | 0 | 0
CSP | 0 | 0 | 0 | 0 | 0 | 0
CT | 0 | 0 | 0 | 0 | 0 | 0
Coal | 0 | 0 | 0 | 0 | 0 | 0
Geo | 0 | 0 | 0 | 0 | 0 | 0
H | 0 | 0 | 0 | 0 | 0 | 0
LFG | 0 | 0 | 0 | 0 | 0 | 0
Nuc | 0 | 0 | 0 | 0 | 0 | 0
PS | 0 | 0 | 0 | 0 | 0 | 0
PV | 0 | 0 | 0 | 0 | 0 | 0
PeakG | 0 | 0 | 0 | 0 | 0 | 0
PeakO | 0 | 0 | 0 | 0 | 0 | 0
ST | 0 | 0 | 0 | 0 | 0 | 0
STOG | 0 | 0 | 0 | 0 | 0 | 0
STWD | 0 | 0 | 0 | 0 | 0 | 0
WT | 0 | 0 | 0 | 0 | 0 | 0
IGCC | 0 | 0 | 0 | 0 | 0 | 0
DemandResponse | 0 | 0 | 0 | 0 | 0 | 0
IGCC-CCS | 0 | 0 | 0 | 0 | 0 | 0
WT_off | 0 | 0 | 0 | 0 | 0 | 0
PseudoUnit | 0 | 0 | 0 | 0 | 0 | 0
FixedInterchange | 0 | 0 | 0 | 0 | 0 | 0
SO2 Emissions (MMshortTons): HQ_NY
ReportingType | 2015 | 2020 | 2025 | 2030 | 2035 | 2040
BM | 0 | 0 | 0 | 0 | 0 | 0
CC | 0 | 0 | 0 | 0 | 0 | 0
CSP | 0 | 0 | 0 | 0 | 0 | 0
CT | 0 | 0 | 0 | 0 | 0 | 0
Coal | 0 | 0 | 0 | 0 | 0 | 0
Geo | 0 | 0 | 0 | 0 | 0 | 0
H | 0 | 0 | 0 | 0 | 0 | 0
LFG | 0 | 0 | 0 | 0 | 0 | 0
Nuc | 0 | 0 | 0 | 0 | 0 | 0
PS | 0 | 0 | 0 | 0 | 0 | 0
PV | 0 | 0 | 0 | 0 | 0 | 0
PeakG | 0 | 0 | 0 | 0 | 0 | 0
PeakO | 0 | 0 | 0 | 0 | 0 | 0
ST | 0 | 0 | 0 | 0 | 0 | 0
STOG | 0 | 0 | 0 | 0 | 0 | 0
STWD | 0 | 0 | 0 | 0 | 0 | 0
WT | 0 | 0 | 0 | 0 | 0 | 0
IGCC | 0 | 0 | 0 | 0 | 0 | 0
DemandResponse | 0 | 0 | 0 | 0 | 0 | 0
IGCC-CCS | 0 | 0 | 0 | 0 | 0 | 0
WT_off | 0 | 0 | 0 | 0 | 0 | 0
PseudoUnit | 0 | 0 | 0 | 0 | 0 | 0
FixedInterchange | 0 | 0 | 0 | 0 | 0 | 0
SO2 Emissions (MMshortTons): MARITIMES
ReportingType | 2015 | 2020 | 2025 | 2030 | 2035 | 2040
BM | 0 | 0 | 0 | 0 | 0 | 0
CC | 0 | 0 | 0 | 0 | 0 | 0
CSP | 0 | 0 | 0 | 0 | 0 | 0
CT | 0 | 0 | 0 | 0 | 0 | 0
Coal | 0 | 0 | 0 | 0 | 0 | 0
Geo | 0 | 0 | 0 | 0 | 0 | 0
H | 0 | 0 | 0 | 0 | 0 | 0
LFG | 0 | 0 | 0 | 0 | 0 | 0
Nuc | 0 | 0 | 0 | 0 | 0 | 0
PS | 0 | 0 | 0 | 0 | 0 | 0
PV | 0 | 0 | 0 | 0 | 0 | 0
PeakG | 0 | 0 | 0 | 0 | 0 | 0
PeakO | 0 | 0 | 0 | 0 | 0 | 0
ST | 0 | 0 | 0 | 0 | 0 | 0
STOG | 0 | 0 | 0 | 0 | 0 | 0
STWD | 0 | 0 | 0 | 0 | 0 | 0
WT | 0 | 0 | 0 | 0 | 0 | 0
IGCC | 0 | 0 | 0 | 0 | 0 | 0
DemandResponse | 0 | 0 | 0 | 0 | 0 | 0
IGCC-CCS | 0 | 0 | 0 | 0 | 0 | 0
WT_off | 0 | 0 | 0 | 0 | 0 | 0
PseudoUnit | 0 | 0 | 0 | 0 | 0 | 0
FixedInterchange | 0 | 0 | 0 | 0 | 0 | 0
SO2 Emissions (MMshortTons): All
ReportingType | 2015 | 2020 | 2025 | 2030 | 2035 | 2040
BM | 0 | 0 | 0 | 0 | 0 | 0
CC | 0 | 0 | 0 | 0 | 0 | 0
CSP | 0 | 0 | 0 | 0 | 0 | 0
CT | 0 | 0 | 0 | 0 | 0 | 0
Coal | 5.56 | 3.22 | 3.44 | 3.44 | 3.4 | 3.22
Geo | 0 | 0 | 0 | 0 | 0 | 0
H | 0 | 0 | 0 | 0 | 0 | 0
LFG | 0 | 0 | 0 | 0 | 0 | 0
Nuc | 0 | 0 | 0 | 0 | 0 | 0
PS | 0 | 0 | 0 | 0 | 0 | 0
PV | 0 | 0 | 0 | 0 | 0 | 0
PeakG | 0 | 0 | 0 | 0 | 0 | 0
PeakO | 0 | 0 | 0 | 0 | 0 | 0
ST | 0 | 0 | 0 | 0 | 0 | 0
STOG | 0 | 0 | 0 | 0 | 0 | 0
STWD | 0 | 0 | 0 | 0 | 0 | 0
WT | 0 | 0 | 0 | 0 | 0 | 0
IGCC | 0 | 0 | 0 | 0 | 0 | 0
DemandResponse | 0 | 0 | 0 | 0 | 0 | 0
IGCC-CCS | 0 | 0 | 0 | 0 | 0 | 0
WT_off | 0 | 0 | 0 | 0 | 0 | 0
PseudoUnit | 0 | 0 | 0 | 0 | 0 | 0
FixedInterchange | 0 | 0 | 0 | 0 | 0 | 0
SO2 Emissions (MMshortTons): EI_US
ReportingType | 2015 | 2020 | 2025 | 2030 | 2035 | 2040
BM | 0 | 0 | 0 | 0 | 0 | 0
CC | 0 | 0 | 0 | 0 | 0 | 0
CSP | 0 | 0 | 0 | 0 | 0 | 0
CT | 0 | 0 | 0 | 0 | 0 | 0
Coal | 4.94 | 2.75 | 2.87 | 2.84 | 2.81 | 2.63
Geo | 0 | 0 | 0 | 0 | 0 | 0
H | 0 | 0 | 0 | 0 | 0 | 0
LFG | 0 | 0 | 0 | 0 | 0 | 0
Nuc | 0 | 0 | 0 | 0 | 0 | 0
PS | 0 | 0 | 0 | 0 | 0 | 0
PV | 0 | 0 | 0 | 0 | 0 | 0
PeakG | 0 | 0 | 0 | 0 | 0 | 0
PeakO | 0 | 0 | 0 | 0 | 0 | 0
ST | 0 | 0 | 0 | 0 | 0 | 0
STOG | 0 | 0 | 0 | 0 | 0 | 0
STWD | 0 | 0 | 0 | 0 | 0 | 0
WT | 0 | 0 | 0 | 0 | 0 | 0
IGCC | 0 | 0 | 0 | 0 | 0 | 0
DemandResponse | 0 | 0 | 0 | 0 | 0 | 0
IGCC-CCS | 0 | 0 | 0 | 0 | 0 | 0
WT_off | 0 | 0 | 0 | 0 | 0 | 0
PseudoUnit | 0 | 0 | 0 | 0 | 0 | 0
FixedInterchange | 0 | 0 | 0 | 0 | 0 | 0
SO2 Emissions (MMshortTons): EI_Canada
ReportingType | 2015 | 2020 | 2025 | 2030 | 2035 | 2040
BM | 0 | 0 | 0 | 0 | 0 | 0
CC | 0 | 0 | 0 | 0 | 0 | 0
CSP | 0 | 0 | 0 | 0 | 0 | 0
CT | 0 | 0 | 0 | 0 | 0 | 0
Coal | 0.03 | 0.13 | 0.23 | 0.23 | 0.23 | 0.23
Geo | 0 | 0 | 0 | 0 | 0 | 0
H | 0 | 0 | 0 | 0 | 0 | 0
LFG | 0 | 0 | 0 | 0 | 0 | 0
Nuc | 0 | 0 | 0 | 0 | 0 | 0
PS | 0 | 0 | 0 | 0 | 0 | 0
PV | 0 | 0 | 0 | 0 | 0 | 0
PeakG | 0 | 0 | 0 | 0 | 0 | 0
PeakO | 0 | 0 | 0 | 0 | 0 | 0
ST | 0 | 0 | 0 | 0 | 0 | 0
STOG | 0 | 0 | 0 | 0 | 0 | 0
STWD | 0 | 0 | 0 | 0 | 0 | 0
WT | 0 | 0 | 0 | 0 | 0 | 0
IGCC | 0 | 0 | 0 | 0 | 0 | 0
DemandResponse | 0 | 0 | 0 | 0 | 0 | 0
IGCC-CCS | 0 | 0 | 0 | 0 | 0 | 0
WT_off | 0 | 0 | 0 | 0 | 0 | 0
PseudoUnit | 0 | 0 | 0 | 0 | 0 | 0
FixedInterchange | 0 | 0 | 0 | 0 | 0 | 0
SO2 Emissions (MMshortTons): EI
ReportingType | 2015 | 2020 | 2025 | 2030 | 2035 | 2040
BM | 0 | 0 | 0 | 0 | 0 | 0
CC | 0 | 0 | 0 | 0 | 0 | 0
CSP | 0 | 0 | 0 | 0 | 0 | 0
CT | 0 | 0 | 0 | 0 | 0 | 0
Coal | 4.96 | 2.88 | 3.11 | 3.08 | 3.04 | 2.86
Geo | 0 | 0 | 0 | 0 | 0 | 0
H | 0 | 0 | 0 | 0 | 0 | 0
LFG | 0 | 0 | 0 | 0 | 0 | 0
Nuc | 0 | 0 | 0 | 0 | 0 | 0
PS | 0 | 0 | 0 | 0 | 0 | 0
PV | 0 | 0 | 0 | 0 | 0 | 0
PeakG | 0 | 0 | 0 | 0 | 0 | 0
PeakO | 0 | 0 | 0 | 0 | 0 | 0
ST | 0 | 0 | 0 | 0 | 0 | 0
STOG | 0 | 0 | 0 | 0 | 0 | 0
STWD | 0 | 0 | 0 | 0 | 0 | 0
WT | 0 | 0 | 0 | 0 | 0 | 0
IGCC | 0 | 0 | 0 | 0 | 0 | 0
DemandResponse | 0 | 0 | 0 | 0 | 0 | 0
IGCC-CCS | 0 | 0 | 0 | 0 | 0 | 0
WT_off | 0 | 0 | 0 | 0 | 0 | 0
PseudoUnit | 0 | 0 | 0 | 0 | 0 | 0
FixedInterchange | 0 | 0 | 0 | 0 | 0 | 0
SO2 Emissions (MMshortTons): Outside_EI
ReportingType | 2015 | 2020 | 2025 | 2030 | 2035 | 2040
BM | 0 | 0 | 0 | 0 | 0 | 0
CC | 0 | 0 | 0 | 0 | 0 | 0
CSP | 0 | 0 | 0 | 0 | 0 | 0
CT | 0 | 0 | 0 | 0 | 0 | 0
Coal | 0.6 | 0.34 | 0.34 | 0.36 | 0.36 | 0.36
Geo | 0 | 0 | 0 | 0 | 0 | 0
H | 0 | 0 | 0 | 0 | 0 | 0
LFG | 0 | 0 | 0 | 0 | 0 | 0
Nuc | 0 | 0 | 0 | 0 | 0 | 0
PS | 0 | 0 | 0 | 0 | 0 | 0
PV | 0 | 0 | 0 | 0 | 0 | 0
PeakG | 0 | 0 | 0 | 0 | 0 | 0
PeakO | 0 | 0 | 0 | 0 | 0 | 0
ST | 0 | 0 | 0 | 0 | 0 | 0
STOG | 0 | 0 | 0 | 0 | 0 | 0
STWD | 0 | 0 | 0 | 0 | 0 | 0
WT | 0 | 0 | 0 | 0 | 0 | 0
IGCC | 0 | 0 | 0 | 0 | 0 | 0
DemandResponse | 0 | 0 | 0 | 0 | 0 | 0
IGCC-CCS | 0 | 0 | 0 | 0 | 0 | 0
WT_off | 0 | 0 | 0 | 0 | 0 | 0
PseudoUnit | 0 | 0 | 0 | 0 | 0 | 0
FixedInterchange | 0 | 0 | 0 | 0 | 0 | 0
NOx Emissions (MMshortTons): Entergy
ReportingType | 2015 | 2020 | 2025 | 2030 | 2035 | 2040
BM | 0 | 0 | 0 | 0 | 0 | 0
CC | 0 | 0 | 0 | 0 | 0 | 0
CSP | 0 | 0 | 0 | 0 | 0 | 0
CT | 0 | 0 | 0 | 0 | 0 | 0
Coal | 0.05 | 0.06 | 0.06 | 0.07 | 0.07 | 0.07
Geo | 0 | 0 | 0 | 0 | 0 | 0
H | 0 | 0 | 0 | 0 | 0 | 0
LFG | 0 | 0 | 0 | 0 | 0 | 0
Nuc | 0 | 0 | 0 | 0 | 0 | 0
PS | 0 | 0 | 0 | 0 | 0 | 0
PV | 0 | 0 | 0 | 0 | 0 | 0
PeakG | 0 | 0 | 0 | 0 | 0 | 0
PeakO | 0 | 0 | 0 | 0 | 0 | 0
ST | 0 | 0 | 0 | 0 | 0 | 0
STOG | 0 | 0 | 0 | 0 | 0 | 0
STWD | 0 | 0 | 0 | 0 | 0 | 0
WT | 0 | 0 | 0 | 0 | 0 | 0
IGCC | 0 | 0 | 0 | 0 | 0 | 0
DemandResponse | 0 | 0 | 0 | 0 | 0 | 0
IGCC-CCS | 0 | 0 | 0 | 0 | 0 | 0
WT_off | 0 | 0 | 0 | 0 | 0 | 0
PseudoUnit | 0 | 0 | 0 | 0 | 0 | 0
FixedInterchange | 0 | 0 | 0 | 0 | 0 | 0
NOx Emissions (MMshortTons): FRCC
ReportingType | 2015 | 2020 | 2025 | 2030 | 2035 | 2040
BM | 0 | 0 | 0 | 0 | 0 | 0
CC | 0.01 | 0.01 | 0.01 | 0.01 | 0.01 | 0
CSP | 0 | 0 | 0 | 0 | 0 | 0
CT | 0 | 0 | 0 | 0 | 0 | 0
Coal | 0.05 | 0.04 | 0.05 | 0.06 | 0.06 | 0.06
Geo | 0 | 0 | 0 | 0 | 0 | 0
H | 0 | 0 | 0 | 0 | 0 | 0
LFG | 0 | 0 | 0 | 0 | 0 | 0
Nuc | 0 | 0 | 0 | 0 | 0 | 0
PS | 0 | 0 | 0 | 0 | 0 | 0
PV | 0 | 0 | 0 | 0 | 0 | 0
PeakG | 0 | 0 | 0 | 0 | 0 | 0
PeakO | 0 | 0 | 0 | 0 | 0 | 0
ST | 0 | 0 | 0 | 0 | 0 | 0
STOG | 0 | 0 | 0 | 0 | 0 | 0
STWD | 0 | 0 | 0 | 0 | 0 | 0
WT | 0 | 0 | 0 | 0 | 0 | 0
IGCC | 0 | 0 | 0 | 0 | 0 | 0
DemandResponse | 0 | 0 | 0 | 0 | 0 | 0
IGCC-CCS | 0 | 0 | 0 | 0 | 0 | 0
WT_off | 0 | 0 | 0 | 0 | 0 | 0
PseudoUnit | 0 | 0 | 0 | 0 | 0 | 0
FixedInterchange | 0 | 0 | 0 | 0 | 0 | 0
NOx Emissions (MMshortTons): MAPP_US
ReportingType | 2015 | 2020 | 2025 | 2030 | 2035 | 2040
BM | 0 | 0 | 0 | 0 | 0 | 0
CC | 0 | 0 | 0 | 0 | 0 | 0
CSP | 0 | 0 | 0 | 0 | 0 | 0
CT | 0 | 0 | 0 | 0 | 0 | 0
Coal | 0.06 | 0.06 | 0.06 | 0.05 | 0.06 | 0.06
Geo | 0 | 0 | 0 | 0 | 0 | 0
H | 0 | 0 | 0 | 0 | 0 | 0
LFG | 0 | 0 | 0 | 0 | 0 | 0
Nuc | 0 | 0 | 0 | 0 | 0 | 0
PS | 0 | 0 | 0 | 0 | 0 | 0
PV | 0 | 0 | 0 | 0 | 0 | 0
PeakG | 0 | 0 | 0 | 0 | 0 | 0
PeakO | 0 | 0 | 0 | 0 | 0 | 0
ST | 0 | 0 | 0 | 0 | 0 | 0
STOG | 0 | 0 | 0 | 0 | 0 | 0
STWD | 0 | 0 | 0 | 0 | 0 | 0
WT | 0 | 0 | 0 | 0 | 0 | 0
IGCC | 0 | 0 | 0 | 0 | 0 | 0
DemandResponse | 0 | 0 | 0 | 0 | 0 | 0
IGCC-CCS | 0 | 0 | 0 | 0 | 0 | 0
WT_off | 0 | 0 | 0 | 0 | 0 | 0
PseudoUnit | 0 | 0 | 0 | 0 | 0 | 0
FixedInterchange | 0 | 0 | 0 | 0 | 0 | 0
NOx Emissions (MMshortTons): MISO_IN
ReportingType | 2015 | 2020 | 2025 | 2030 | 2035 | 2040
BM | 0 | 0 | 0 | 0 | 0 | 0
CC | 0 | 0 | 0 | 0 | 0 | 0
CSP | 0 | 0 | 0 | 0 | 0 | 0
CT | 0 | 0 | 0 | 0 | 0 | 0
Coal | 0.08 | 0.08 | 0.08 | 0.08 | 0.08 | 0.09
Geo | 0 | 0 | 0 | 0 | 0 | 0
H | 0 | 0 | 0 | 0 | 0 | 0
LFG | 0 | 0 | 0 | 0 | 0 | 0
Nuc | 0 | 0 | 0 | 0 | 0 | 0
PS | 0 | 0 | 0 | 0 | 0 | 0
PV | 0 | 0 | 0 | 0 | 0 | 0
PeakG | 0 | 0 | 0 | 0 | 0 | 0
PeakO | 0 | 0 | 0 | 0 | 0 | 0
ST | 0 | 0 | 0 | 0 | 0 | 0
STOG | 0 | 0 | 0 | 0 | 0 | 0
STWD | 0 | 0 | 0 | 0 | 0 | 0
WT | 0 | 0 | 0 | 0 | 0 | 0
IGCC | 0 | 0 | 0 | 0 | 0 | 0
DemandResponse | 0 | 0 | 0 | 0 | 0 | 0
IGCC-CCS | 0 | 0 | 0 | 0 | 0 | 0
WT_off | 0 | 0 | 0 | 0 | 0 | 0
PseudoUnit | 0 | 0 | 0 | 0 | 0 | 0
FixedInterchange | 0 | 0 | 0 | 0 | 0 | 0
NOx Emissions (MMshortTons): MISO_MI
ReportingType | 2015 | 2020 | 2025 | 2030 | 2035 | 2040
BM | 0 | 0 | 0 | 0 | 0 | 0
CC | 0 | 0 | 0 | 0 | 0 | 0
CSP | 0 | 0 | 0 | 0 | 0 | 0
CT | 0 | 0 | 0 | 0 | 0 | 0
Coal | 0.06 | 0.06 | 0.06 | 0.06 | 0.06 | 0.06
Geo | 0 | 0 | 0 | 0 | 0 | 0
H | 0 | 0 | 0 | 0 | 0 | 0
LFG | 0 | 0 | 0 | 0 | 0 | 0
Nuc | 0 | 0 | 0 | 0 | 0 | 0
PS | 0 | 0 | 0 | 0 | 0 | 0
PV | 0 | 0 | 0 | 0 | 0 | 0
PeakG | 0 | 0 | 0 | 0 | 0 | 0
PeakO | 0 | 0 | 0 | 0 | 0 | 0
ST | 0 | 0 | 0 | 0 | 0 | 0
STOG | 0 | 0 | 0 | 0 | 0 | 0
STWD | 0 | 0 | 0 | 0 | 0 | 0
WT | 0 | 0 | 0 | 0 | 0 | 0
IGCC | 0 | 0 | 0 | 0 | 0 | 0
DemandResponse | 0 | 0 | 0 | 0 | 0 | 0
IGCC-CCS | 0 | 0 | 0 | 0 | 0 | 0
WT_off | 0 | 0 | 0 | 0 | 0 | 0
PseudoUnit | 0 | 0 | 0 | 0 | 0 | 0
FixedInterchange | 0 | 0 | 0 | 0 | 0 | 0
NOx Emissions (MMshortTons): MISO_MO-IL
ReportingType | 2015 | 2020 | 2025 | 2030 | 2035 | 2040
BM | 0 | 0 | 0 | 0 | 0 | 0
CC | 0 | 0 | 0 | 0 | 0 | 0
CSP | 0 | 0 | 0 | 0 | 0 | 0
CT | 0 | 0 | 0 | 0 | 0 | 0
Coal | 0.06 | 0.05 | 0.05 | 0.05 | 0.05 | 0.05
Geo | 0 | 0 | 0 | 0 | 0 | 0
H | 0 | 0 | 0 | 0 | 0 | 0
LFG | 0 | 0 | 0 | 0 | 0 | 0
Nuc | 0 | 0 | 0 | 0 | 0 | 0
PS | 0 | 0 | 0 | 0 | 0 | 0
PV | 0 | 0 | 0 | 0 | 0 | 0
PeakG | 0 | 0 | 0 | 0 | 0 | 0
PeakO | 0 | 0 | 0 | 0 | 0 | 0
ST | 0 | 0 | 0 | 0 | 0 | 0
STOG | 0 | 0 | 0 | 0 | 0 | 0
STWD | 0 | 0 | 0 | 0 | 0 | 0
WT | 0 | 0 | 0 | 0 | 0 | 0
IGCC | 0 | 0 | 0 | 0 | 0 | 0
DemandResponse | 0 | 0 | 0 | 0 | 0 | 0
IGCC-CCS | 0 | 0 | 0 | 0 | 0 | 0
WT_off | 0 | 0 | 0 | 0 | 0 | 0
PseudoUnit | 0 | 0 | 0 | 0 | 0 | 0
FixedInterchange | 0 | 0 | 0 | 0 | 0 | 0
NOx Emissions (MMshortTons): MISO_W
ReportingType | 2015 | 2020 | 2025 | 2030 | 2035 | 2040
BM | 0 | 0 | 0 | 0 | 0 | 0
CC | 0 | 0 | 0 | 0 | 0 | 0
CSP | 0 | 0 | 0 | 0 | 0 | 0
CT | 0 | 0 | 0 | 0 | 0 | 0
Coal | 0.1 | 0.1 | 0.1 | 0.1 | 0.1 | 0.09
Geo | 0 | 0 | 0 | 0 | 0 | 0
H | 0 | 0 | 0 | 0 | 0 | 0
LFG | 0 | 0 | 0 | 0 | 0 | 0
Nuc | 0 | 0 | 0 | 0 | 0 | 0
PS | 0 | 0 | 0 | 0 | 0 | 0
PV | 0 | 0 | 0 | 0 | 0 | 0
PeakG | 0 | 0 | 0 | 0 | 0 | 0
PeakO | 0 | 0 | 0 | 0 | 0 | 0
ST | 0 | 0 | 0 | 0 | 0 | 0
STOG | 0 | 0 | 0 | 0 | 0 | 0
STWD | 0 | 0 | 0 | 0 | 0 | 0
WT | 0 | 0 | 0 | 0 | 0 | 0
IGCC | 0 | 0 | 0 | 0 | 0 | 0
DemandResponse | 0 | 0 | 0 | 0 | 0 | 0
IGCC-CCS | 0 | 0 | 0 | 0 | 0 | 0
WT_off | 0 | 0 | 0 | 0 | 0 | 0
PseudoUnit | 0 | 0 | 0 | 0 | 0 | 0
FixedInterchange | 0 | 0 | 0 | 0 | 0 | 0
NOx Emissions (MMshortTons): MISO_WUMS
ReportingType | 2015 | 2020 | 2025 | 2030 | 2035 | 2040
BM | 0 | 0 | 0 | 0 | 0 | 0
CC | 0 | 0 | 0 | 0 | 0 | 0
CSP | 0 | 0 | 0 | 0 | 0 | 0
CT | 0 | 0 | 0 | 0 | 0 | 0
Coal | 0.02 | 0.02 | 0.02 | 0.02 | 0.02 | 0.02
Geo | 0 | 0 | 0 | 0 | 0 | 0
H | 0 | 0 | 0 | 0 | 0 | 0
LFG | 0 | 0 | 0 | 0 | 0 | 0
Nuc | 0 | 0 | 0 | 0 | 0 | 0
PS | 0 | 0 | 0 | 0 | 0 | 0
PV | 0 | 0 | 0 | 0 | 0 | 0
PeakG | 0 | 0 | 0 | 0 | 0 | 0
PeakO | 0 | 0 | 0 | 0 | 0 | 0
ST | 0 | 0 | 0 | 0 | 0 | 0
STOG | 0 | 0 | 0 | 0 | 0 | 0
STWD | 0 | 0 | 0 | 0 | 0 | 0
WT | 0 | 0 | 0 | 0 | 0 | 0
IGCC | 0 | 0 | 0 | 0 | 0 | 0
DemandResponse | 0 | 0 | 0 | 0 | 0 | 0
IGCC-CCS | 0 | 0 | 0 | 0 | 0 | 0
WT_off | 0 | 0 | 0 | 0 | 0 | 0
PseudoUnit | 0 | 0 | 0 | 0 | 0 | 0
FixedInterchange | 0 | 0 | 0 | 0 | 0 | 0
NOx Emissions (MMshortTons): Nebraska
ReportingType | 2015 | 2020 | 2025 | 2030 | 2035 | 2040
BM | 0 | 0 | 0 | 0 | 0 | 0
CC | 0 | 0 | 0 | 0 | 0 | 0
CSP | 0 | 0 | 0 | 0 | 0 | 0
CT | 0 | 0 | 0 | 0 | 0 | 0
Coal | 0.04 | 0.05 | 0.05 | 0.05 | 0.05 | 0.05
Geo | 0 | 0 | 0 | 0 | 0 | 0
H | 0 | 0 | 0 | 0 | 0 | 0
LFG | 0 | 0 | 0 | 0 | 0 | 0
Nuc | 0 | 0 | 0 | 0 | 0 | 0
PS | 0 | 0 | 0 | 0 | 0 | 0
PV | 0 | 0 | 0 | 0 | 0 | 0
PeakG | 0 | 0 | 0 | 0 | 0 | 0
PeakO | 0 | 0 | 0 | 0 | 0 | 0
ST | 0 | 0 | 0 | 0 | 0 | 0
STOG | 0 | 0 | 0 | 0 | 0 | 0
STWD | 0 | 0 | 0 | 0 | 0 | 0
WT | 0 | 0 | 0 | 0 | 0 | 0
IGCC | 0 | 0 | 0 | 0 | 0 | 0
DemandResponse | 0 | 0 | 0 | 0 | 0 | 0
IGCC-CCS | 0 | 0 | 0 | 0 | 0 | 0
WT_off | 0 | 0 | 0 | 0 | 0 | 0
PseudoUnit | 0 | 0 | 0 | 0 | 0 | 0
FixedInterchange | 0 | 0 | 0 | 0 | 0 | 0
NOx Emissions (MMshortTons): NEISO
ReportingType | 2015 | 2020 | 2025 | 2030 | 2035 | 2040
BM | 0 | 0 | 0 | 0 | 0 | 0
CC | 0 | 0 | 0 | 0 | 0 | 0
CSP | 0 | 0 | 0 | 0 | 0 | 0
CT | 0 | 0 | 0 | 0 | 0 | 0
Coal | 0.01 | 0.01 | 0.01 | 0.01 | 0.01 | 0.01
Geo | 0 | 0 | 0 | 0 | 0 | 0
H | 0 | 0 | 0 | 0 | 0 | 0
LFG | 0 | 0 | 0 | 0 | 0 | 0
Nuc | 0 | 0 | 0 | 0 | 0 | 0
PS | 0 | 0 | 0 | 0 | 0 | 0
PV | 0 | 0 | 0 | 0 | 0 | 0
PeakG | 0 | 0 | 0 | 0 | 0 | 0
PeakO | 0 | 0 | 0 | 0 | 0 | 0
ST | 0 | 0 | 0 | 0 | 0 | 0
STOG | 0 | 0 | 0 | 0 | 0 | 0
STWD | 0 | 0 | 0 | 0 | 0 | 0
WT | 0 | 0 | 0 | 0 | 0 | 0
IGCC | 0 | 0 | 0 | 0 | 0 | 0
DemandResponse | 0 | 0 | 0 | 0 | 0 | 0
IGCC-CCS | 0 | 0 | 0 | 0 | 0 | 0
WT_off | 0 | 0 | 0 | 0 | 0 | 0
PseudoUnit | 0 | 0 | 0 | 0 | 0 | 0
FixedInterchange | 0 | 0 | 0 | 0 | 0 | 0
NOx Emissions (MMshortTons): NonRTO_Midwest
ReportingType | 2015 | 2020 | 2025 | 2030 | 2035 | 2040
BM | 0 | 0 | 0 | 0 | 0 | 0
CC | 0 | 0 | 0 | 0 | 0 | 0
CSP | 0 | 0 | 0 | 0 | 0 | 0
CT | 0 | 0 | 0 | 0 | 0 | 0
Coal | 0.05 | 0.05 | 0.05 | 0.05 | 0.05 | 0.05
Geo | 0 | 0 | 0 | 0 | 0 | 0
H | 0 | 0 | 0 | 0 | 0 | 0
LFG | 0 | 0 | 0 | 0 | 0 | 0
Nuc | 0 | 0 | 0 | 0 | 0 | 0
PS | 0 | 0 | 0 | 0 | 0 | 0
PV | 0 | 0 | 0 | 0 | 0 | 0
PeakG | 0 | 0 | 0 | 0 | 0 | 0
PeakO | 0 | 0 | 0 | 0 | 0 | 0
ST | 0 | 0 | 0 | 0 | 0 | 0
STOG | 0 | 0 | 0 | 0 | 0 | 0
STWD | 0 | 0 | 0 | 0 | 0 | 0
WT | 0 | 0 | 0 | 0 | 0 | 0
IGCC | 0 | 0 | 0 | 0 | 0 | 0
DemandResponse | 0 | 0 | 0 | 0 | 0 | 0
IGCC-CCS | 0 | 0 | 0 | 0 | 0 | 0
WT_off | 0 | 0 | 0 | 0 | 0 | 0
PseudoUnit | 0 | 0 | 0 | 0 | 0 | 0
FixedInterchange | 0 | 0 | 0 | 0 | 0 | 0
NOx Emissions (MMshortTons): NYISO_A-F
ReportingType | 2015 | 2020 | 2025 | 2030 | 2035 | 2040
BM | 0 | 0 | 0 | 0 | 0 | 0
CC | 0 | 0 | 0 | 0 | 0 | 0
CSP | 0 | 0 | 0 | 0 | 0 | 0
CT | 0 | 0 | 0 | 0 | 0 | 0
Coal | 0.01 | 0.01 | 0.01 | 0.01 | 0.01 | 0.01
Geo | 0 | 0 | 0 | 0 | 0 | 0
H | 0 | 0 | 0 | 0 | 0 | 0
LFG | 0 | 0 | 0 | 0 | 0 | 0
Nuc | 0 | 0 | 0 | 0 | 0 | 0
PS | 0 | 0 | 0 | 0 | 0 | 0
PV | 0 | 0 | 0 | 0 | 0 | 0
PeakG | 0 | 0 | 0 | 0 | 0 | 0
PeakO | 0 | 0 | 0 | 0 | 0 | 0
ST | 0 | 0 | 0 | 0 | 0 | 0
STOG | 0 | 0 | 0 | 0 | 0 | 0
STWD | 0 | 0 | 0 | 0 | 0 | 0
WT | 0 | 0 | 0 | 0 | 0 | 0
IGCC | 0 | 0 | 0 | 0 | 0 | 0
DemandResponse | 0 | 0 | 0 | 0 | 0 | 0
IGCC-CCS | 0 | 0 | 0 | 0 | 0 | 0
WT_off | 0 | 0 | 0 | 0 | 0 | 0
PseudoUnit | 0 | 0 | 0 | 0 | 0 | 0
FixedInterchange | 0 | 0 | 0 | 0 | 0 | 0
NOx Emissions (MMshortTons): NYISO_G-I
ReportingType | 2015 | 2020 | 2025 | 2030 | 2035 | 2040
BM | 0 | 0 | 0 | 0 | 0 | 0
CC | 0 | 0 | 0 | 0 | 0 | 0
CSP | 0 | 0 | 0 | 0 | 0 | 0
CT | 0 | 0 | 0 | 0 | 0 | 0
Coal | 0 | 0 | 0 | 0 | 0 | 0
Geo | 0 | 0 | 0 | 0 | 0 | 0
H | 0 | 0 | 0 | 0 | 0 | 0
LFG | 0 | 0 | 0 | 0 | 0 | 0
Nuc | 0 | 0 | 0 | 0 | 0 | 0
PS | 0 | 0 | 0 | 0 | 0 | 0
PV | 0 | 0 | 0 | 0 | 0 | 0
PeakG | 0 | 0 | 0 | 0 | 0 | 0
PeakO | 0 | 0 | 0 | 0 | 0 | 0
ST | 0 | 0 | 0 | 0 | 0 | 0
STOG | 0 | 0 | 0 | 0 | 0 | 0
STWD | 0 | 0 | 0 | 0 | 0 | 0
WT | 0 | 0 | 0 | 0 | 0 | 0
IGCC | 0 | 0 | 0 | 0 | 0 | 0
DemandResponse | 0 | 0 | 0 | 0 | 0 | 0
IGCC-CCS | 0 | 0 | 0 | 0 | 0 | 0
WT_off | 0 | 0 | 0 | 0 | 0 | 0
PseudoUnit | 0 | 0 | 0 | 0 | 0 | 0
FixedInterchange | 0 | 0 | 0 | 0 | 0 | 0
NOx Emissions (MMshortTons): NYISO_J-K
ReportingType | 2015 | 2020 | 2025 | 2030 | 2035 | 2040
BM | 0 | 0 | 0 | 0 | 0 | 0
CC | 0 | 0 | 0 | 0 | 0 | 0
CSP | 0 | 0 | 0 | 0 | 0 | 0
CT | 0 | 0 | 0 | 0 | 0 | 0
Coal | 0 | 0 | 0 | 0 | 0 | 0
Geo | 0 | 0 | 0 | 0 | 0 | 0
H | 0 | 0 | 0 | 0 | 0 | 0
LFG | 0 | 0 | 0 | 0 | 0 | 0
Nuc | 0 | 0 | 0 | 0 | 0 | 0
PS | 0 | 0 | 0 | 0 | 0 | 0
PV | 0 | 0 | 0 | 0 | 0 | 0
PeakG | 0 | 0 | 0 | 0 | 0 | 0
PeakO | 0 | 0 | 0 | 0 | 0 | 0
ST | 0 | 0 | 0 | 0 | 0 | 0
STOG | 0 | 0 | 0 | 0 | 0 | 0
STWD | 0 | 0 | 0 | 0 | 0 | 0
WT | 0 | 0 | 0 | 0 | 0 | 0
IGCC | 0 | 0 | 0 | 0 | 0 | 0
DemandResponse | 0 | 0 | 0 | 0 | 0 | 0
IGCC-CCS | 0 | 0 | 0 | 0 | 0 | 0
WT_off | 0 | 0 | 0 | 0 | 0 | 0
PseudoUnit | 0 | 0 | 0 | 0 | 0 | 0
FixedInterchange | 0 | 0 | 0 | 0 | 0 | 0
NOx Emissions (MMshortTons): PJM_E
ReportingType | 2015 | 2020 | 2025 | 2030 | 2035 | 2040
BM | 0 | 0 | 0 | 0 | 0 | 0
CC | 0 | 0 | 0 | 0 | 0 | 0
CSP | 0 | 0 | 0 | 0 | 0 | 0
CT | 0 | 0 | 0 | 0 | 0 | 0
Coal | 0 | 0 | 0 | 0 | 0.01 | 0.01
Geo | 0 | 0 | 0 | 0 | 0 | 0
H | 0 | 0 | 0 | 0 | 0 | 0
LFG | 0 | 0 | 0 | 0 | 0 | 0
Nuc | 0 | 0 | 0 | 0 | 0 | 0
PS | 0 | 0 | 0 | 0 | 0 | 0
PV | 0 | 0 | 0 | 0 | 0 | 0
PeakG | 0 | 0 | 0 | 0 | 0 | 0
PeakO | 0 | 0 | 0 | 0 | 0 | 0
ST | 0 | 0 | 0 | 0 | 0 | 0
STOG | 0 | 0 | 0 | 0 | 0 | 0
STWD | 0 | 0 | 0 | 0 | 0 | 0
WT | 0 | 0 | 0 | 0 | 0 | 0
IGCC | 0 | 0 | 0 | 0 | 0 | 0
DemandResponse | 0 | 0 | 0 | 0 | 0 | 0
IGCC-CCS | 0 | 0 | 0 | 0 | 0 | 0
WT_off | 0 | 0 | 0 | 0 | 0 | 0
PseudoUnit | 0 | 0 | 0 | 0 | 0 | 0
FixedInterchange | 0 | 0 | 0 | 0 | 0 | 0
NOx Emissions (MMshortTons): PJM_ROM
ReportingType | 2015 | 2020 | 2025 | 2030 | 2035 | 2040
BM | 0 | 0 | 0 | 0 | 0 | 0
CC | 0 | 0 | 0 | 0 | 0 | 0
CSP | 0 | 0 | 0 | 0 | 0 | 0
CT | 0 | 0 | 0 | 0 | 0 | 0
Coal | 0.06 | 0.06 | 0.06 | 0.06 | 0.06 | 0.06
Geo | 0 | 0 | 0 | 0 | 0 | 0
H | 0 | 0 | 0 | 0 | 0 | 0
LFG | 0 | 0 | 0 | 0 | 0 | 0
Nuc | 0 | 0 | 0 | 0 | 0 | 0
PS | 0 | 0 | 0 | 0 | 0 | 0
PV | 0 | 0 | 0 | 0 | 0 | 0
PeakG | 0 | 0 | 0 | 0 | 0 | 0
PeakO | 0 | 0 | 0 | 0 | 0 | 0
ST | 0 | 0 | 0 | 0 | 0 | 0
STOG | 0 | 0 | 0 | 0 | 0 | 0
STWD | 0 | 0 | 0 | 0 | 0 | 0
WT | 0 | 0 | 0 | 0 | 0 | 0
IGCC | 0 | 0 | 0 | 0 | 0 | 0
DemandResponse | 0 | 0 | 0 | 0 | 0 | 0
IGCC-CCS | 0 | 0 | 0 | 0 | 0 | 0
WT_off | 0 | 0 | 0 | 0 | 0 | 0
PseudoUnit | 0 | 0 | 0 | 0 | 0 | 0
FixedInterchange | 0 | 0 | 0 | 0 | 0 | 0
NOx Emissions (MMshortTons): PJM_ROR
ReportingType | 2015 | 2020 | 2025 | 2030 | 2035 | 2040
BM | 0 | 0 | 0 | 0 | 0 | 0
CC | 0 | 0 | 0 | 0 | 0 | 0
CSP | 0 | 0 | 0 | 0 | 0 | 0
CT | 0 | 0 | 0 | 0 | 0 | 0
Coal | 0.33 | 0.31 | 0.32 | 0.32 | 0.34 | 0.35
Geo | 0 | 0 | 0 | 0 | 0 | 0
H | 0 | 0 | 0 | 0 | 0 | 0
LFG | 0 | 0 | 0 | 0 | 0 | 0
Nuc | 0 | 0 | 0 | 0 | 0 | 0
PS | 0 | 0 | 0 | 0 | 0 | 0
PV | 0 | 0 | 0 | 0 | 0 | 0
PeakG | 0 | 0 | 0 | 0 | 0 | 0
PeakO | 0 | 0 | 0 | 0 | 0 | 0
ST | 0 | 0 | 0 | 0 | 0 | 0
STOG | 0 | 0 | 0 | 0 | 0 | 0
STWD | 0 | 0 | 0 | 0 | 0 | 0
WT | 0 | 0 | 0 | 0 | 0 | 0
IGCC | 0 | 0 | 0 | 0 | 0 | 0
DemandResponse | 0 | 0 | 0 | 0 | 0 | 0
IGCC-CCS | 0 | 0 | 0 | 0 | 0 | 0
WT_off | 0 | 0 | 0 | 0 | 0 | 0
PseudoUnit | 0 | 0 | 0 | 0 | 0 | 0
FixedInterchange | 0 | 0 | 0 | 0 | 0 | 0
NOx Emissions (MMshortTons): SOCO
ReportingType | 2015 | 2020 | 2025 | 2030 | 2035 | 2040
BM | 0 | 0 | 0 | 0 | 0 | 0
CC | 0 | 0.01 | 0 | 0 | 0 | 0
CSP | 0 | 0 | 0 | 0 | 0 | 0
CT | 0 | 0 | 0 | 0 | 0 | 0
Coal | 0.1 | 0.1 | 0.12 | 0.12 | 0.13 | 0.14
Geo | 0 | 0 | 0 | 0 | 0 | 0
H | 0 | 0 | 0 | 0 | 0 | 0
LFG | 0 | 0 | 0 | 0 | 0 | 0
Nuc | 0 | 0 | 0 | 0 | 0 | 0
PS | 0 | 0 | 0 | 0 | 0 | 0
PV | 0 | 0 | 0 | 0 | 0 | 0
PeakG | 0 | 0 | 0 | 0 | 0 | 0
PeakO | 0 | 0 | 0 | 0 | 0 | 0
ST | 0 | 0 | 0 | 0 | 0 | 0
STOG | 0 | 0 | 0 | 0 | 0 | 0
STWD | 0 | 0 | 0 | 0 | 0 | 0
WT | 0 | 0 | 0 | 0 | 0 | 0
IGCC | 0 | 0 | 0 | 0 | 0 | 0
DemandResponse | 0 | 0 | 0 | 0 | 0 | 0
IGCC-CCS | 0 | 0 | 0 | 0 | 0 | 0
WT_off | 0 | 0 | 0 | 0 | 0 | 0
PseudoUnit | 0 | 0 | 0 | 0 | 0 | 0
FixedInterchange | 0 | 0 | 0 | 0 | 0 | 0
NOx Emissions (MMshortTons): SPP_N
ReportingType | 2015 | 2020 | 2025 | 2030 | 2035 | 2040
BM | 0 | 0 | 0 | 0 | 0 | 0
CC | 0 | 0 | 0 | 0 | 0 | 0
CSP | 0 | 0 | 0 | 0 | 0 | 0
CT | 0 | 0 | 0 | 0 | 0 | 0
Coal | 0.07 | 0.07 | 0.07 | 0.07 | 0.07 | 0.07
Geo | 0 | 0 | 0 | 0 | 0 | 0
H | 0 | 0 | 0 | 0 | 0 | 0
LFG | 0 | 0 | 0 | 0 | 0 | 0
Nuc | 0 | 0 | 0 | 0 | 0 | 0
PS | 0 | 0 | 0 | 0 | 0 | 0
PV | 0 | 0 | 0 | 0 | 0 | 0
PeakG | 0 | 0 | 0 | 0 | 0 | 0
PeakO | 0 | 0 | 0 | 0 | 0 | 0
ST | 0 | 0 | 0 | 0 | 0 | 0
STOG | 0 | 0 | 0 | 0 | 0 | 0
STWD | 0 | 0 | 0 | 0 | 0 | 0
WT | 0 | 0 | 0 | 0 | 0 | 0
IGCC | 0 | 0 | 0 | 0 | 0 | 0
DemandResponse | 0 | 0 | 0 | 0 | 0 | 0
IGCC-CCS | 0 | 0 | 0 | 0 | 0 | 0
WT_off | 0 | 0 | 0 | 0 | 0 | 0
PseudoUnit | 0 | 0 | 0 | 0 | 0 | 0
FixedInterchange | 0 | 0 | 0 | 0 | 0 | 0
NOx Emissions (MMshortTons): SPP_S
ReportingType | 2015 | 2020 | 2025 | 2030 | 2035 | 2040
BM | 0 | 0 | 0 | 0 | 0 | 0
CC | 0 | 0 | 0 | 0 | 0 | 0
CSP | 0 | 0 | 0 | 0 | 0 | 0
CT | 0 | 0 | 0 | 0 | 0 | 0
Coal | 0.12 | 0.12 | 0.11 | 0.11 | 0.1 | 0.1
Geo | 0 | 0 | 0 | 0 | 0 | 0
H | 0 | 0 | 0 | 0 | 0 | 0
LFG | 0 | 0 | 0 | 0 | 0 | 0
Nuc | 0 | 0 | 0 | 0 | 0 | 0
PS | 0 | 0 | 0 | 0 | 0 | 0
PV | 0 | 0 | 0 | 0 | 0 | 0
PeakG | 0 | 0 | 0 | 0 | 0 | 0
PeakO | 0 | 0 | 0 | 0 | 0 | 0
ST | 0 | 0 | 0 | 0 | 0 | 0
STOG | 0 | 0 | 0 | 0 | 0 | 0
STWD | 0 | 0 | 0 | 0 | 0 | 0
WT | 0 | 0 | 0 | 0 | 0 | 0
IGCC | 0 | 0 | 0 | 0 | 0 | 0
DemandResponse | 0 | 0 | 0 | 0 | 0 | 0
IGCC-CCS | 0 | 0 | 0 | 0 | 0 | 0
WT_off | 0 | 0 | 0 | 0 | 0 | 0
PseudoUnit | 0 | 0 | 0 | 0 | 0 | 0
FixedInterchange | 0 | 0 | 0 | 0 | 0 | 0
NOx Emissions (MMshortTons): TVA
ReportingType | 2015 | 2020 | 2025 | 2030 | 2035 | 2040
BM | 0 | 0 | 0 | 0 | 0 | 0
CC | 0 | 0 | 0 | 0 | 0 | 0
CSP | 0 | 0 | 0 | 0 | 0 | 0
CT | 0 | 0 | 0 | 0 | 0 | 0
Coal | 0.07 | 0.07 | 0.07 | 0.07 | 0.08 | 0.08
Geo | 0 | 0 | 0 | 0 | 0 | 0
H | 0 | 0 | 0 | 0 | 0 | 0
LFG | 0 | 0 | 0 | 0 | 0 | 0
Nuc | 0 | 0 | 0 | 0 | 0 | 0
PS | 0 | 0 | 0 | 0 | 0 | 0
PV | 0 | 0 | 0 | 0 | 0 | 0
PeakG | 0 | 0 | 0 | 0 | 0 | 0
PeakO | 0 | 0 | 0 | 0 | 0 | 0
ST | 0 | 0 | 0 | 0 | 0 | 0
STOG | 0 | 0 | 0 | 0 | 0 | 0
STWD | 0 | 0 | 0 | 0 | 0 | 0
WT | 0 | 0 | 0 | 0 | 0 | 0
IGCC | 0 | 0 | 0 | 0 | 0 | 0
DemandResponse | 0 | 0 | 0 | 0 | 0 | 0
IGCC-CCS | 0 | 0 | 0 | 0 | 0 | 0
WT_off | 0 | 0 | 0 | 0 | 0 | 0
PseudoUnit | 0 | 0 | 0 | 0 | 0 | 0
FixedInterchange | 0 | 0 | 0 | 0 | 0 | 0
NOx Emissions (MMshortTons): TVA_Transmission
ReportingType | 2015 | 2020 | 2025 | 2030 | 2035 | 2040
BM | 0 | 0 | 0 | 0 | 0 | 0
CC | 0 | 0 | 0 | 0 | 0 | 0
CSP | 0 | 0 | 0 | 0 | 0 | 0
CT | 0 | 0 | 0 | 0 | 0 | 0
Coal | 0 | 0 | 0 | 0 | 0 | 0
Geo | 0 | 0 | 0 | 0 | 0 | 0
H | 0 | 0 | 0 | 0 | 0 | 0
LFG | 0 | 0 | 0 | 0 | 0 | 0
Nuc | 0 | 0 | 0 | 0 | 0 | 0
PS | 0 | 0 | 0 | 0 | 0 | 0
PV | 0 | 0 | 0 | 0 | 0 | 0
PeakG | 0 | 0 | 0 | 0 | 0 | 0
PeakO | 0 | 0 | 0 | 0 | 0 | 0
ST | 0 | 0 | 0 | 0 | 0 | 0
STOG | 0 | 0 | 0 | 0 | 0 | 0
STWD | 0 | 0 | 0 | 0 | 0 | 0
WT | 0 | 0 | 0 | 0 | 0 | 0
IGCC | 0 | 0 | 0 | 0 | 0 | 0
DemandResponse | 0 | 0 | 0 | 0 | 0 | 0
IGCC-CCS | 0 | 0 | 0 | 0 | 0 | 0
WT_off | 0 | 0 | 0 | 0 | 0 | 0
PseudoUnit | 0 | 0 | 0 | 0 | 0 | 0
FixedInterchange | 0 | 0 | 0 | 0 | 0 | 0
NOx Emissions (MMshortTons): VACAR
ReportingType | 2015 | 2020 | 2025 | 2030 | 2035 | 2040
BM | 0 | 0 | 0 | 0 | 0 | 0
CC | 0 | 0 | 0 | 0 | 0 | 0
CSP | 0 | 0 | 0 | 0 | 0 | 0
CT | 0 | 0 | 0 | 0 | 0 | 0
Coal | 0.06 | 0.06 | 0.07 | 0.07 | 0.08 | 0.08
Geo | 0 | 0 | 0 | 0 | 0 | 0
H | 0 | 0 | 0 | 0 | 0 | 0
LFG | 0 | 0 | 0 | 0 | 0 | 0
Nuc | 0 | 0 | 0 | 0 | 0 | 0
PS | 0 | 0 | 0 | 0 | 0 | 0
PV | 0 | 0 | 0 | 0 | 0 | 0
PeakG | 0 | 0 | 0 | 0 | 0 | 0
PeakO | 0 | 0 | 0 | 0 | 0 | 0
ST | 0 | 0 | 0 | 0 | 0 | 0
STOG | 0 | 0 | 0 | 0 | 0 | 0
STWD | 0 | 0 | 0 | 0 | 0 | 0
WT | 0 | 0 | 0 | 0 | 0 | 0
IGCC | 0 | 0 | 0 | 0 | 0 | 0
DemandResponse | 0 | 0 | 0 | 0 | 0 | 0
IGCC-CCS | 0 | 0 | 0 | 0 | 0 | 0
WT_off | 0 | 0 | 0 | 0 | 0 | 0
PseudoUnit | 0 | 0 | 0 | 0 | 0 | 0
FixedInterchange | 0 | 0 | 0 | 0 | 0 | 0
NOx Emissions (MMshortTons): IESO
ReportingType | 2015 | 2020 | 2025 | 2030 | 2035 | 2040
BM | 0 | 0 | 0 | 0 | 0 | 0
CC | 0 | 0 | 0 | 0 | 0 | 0
CSP | 0 | 0 | 0 | 0 | 0 | 0
CT | 0 | 0 | 0 | 0 | 0 | 0
Coal | 0 | 0 | 0 | 0 | 0 | 0
Geo | 0 | 0 | 0 | 0 | 0 | 0
H | 0 | 0 | 0 | 0 | 0 | 0
LFG | 0 | 0 | 0 | 0 | 0 | 0
Nuc | 0 | 0 | 0 | 0 | 0 | 0
PS | 0 | 0 | 0 | 0 | 0 | 0
PV | 0 | 0 | 0 | 0 | 0 | 0
PeakG | 0 | 0 | 0 | 0 | 0 | 0
PeakO | 0 | 0 | 0 | 0 | 0 | 0
ST | 0 | 0 | 0 | 0 | 0 | 0
STOG | 0 | 0 | 0 | 0 | 0 | 0
STWD | 0 | 0 | 0 | 0 | 0 | 0
WT | 0 | 0 | 0 | 0 | 0 | 0
IGCC | 0 | 0 | 0 | 0 | 0 | 0
DemandResponse | 0 | 0 | 0 | 0 | 0 | 0
IGCC-CCS | 0 | 0 | 0 | 0 | 0 | 0
WT_off | 0 | 0 | 0 | 0 | 0 | 0
PseudoUnit | 0 | 0 | 0 | 0 | 0 | 0
FixedInterchange | 0 | 0 | 0 | 0 | 0 | 0
NOx Emissions (MMshortTons): MAPP_CA
ReportingType | 2015 | 2020 | 2025 | 2030 | 2035 | 2040
BM | 0 | 0 | 0 | 0 | 0 | 0
CC | 0 | 0 | 0 | 0 | 0 | 0
CSP | 0 | 0 | 0 | 0 | 0 | 0
CT | 0 | 0 | 0 | 0 | 0 | 0
Coal | 0 | 0.01 | 0.01 | 0.01 | 0.01 | 0.01
Geo | 0 | 0 | 0 | 0 | 0 | 0
H | 0 | 0 | 0 | 0 | 0 | 0
LFG | 0 | 0 | 0 | 0 | 0 | 0
Nuc | 0 | 0 | 0 | 0 | 0 | 0
PS | 0 | 0 | 0 | 0 | 0 | 0
PV | 0 | 0 | 0 | 0 | 0 | 0
PeakG | 0 | 0 | 0 | 0 | 0 | 0
PeakO | 0 | 0 | 0 | 0 | 0 | 0
ST | 0 | 0 | 0 | 0 | 0 | 0
STOG | 0 | 0 | 0 | 0 | 0 | 0
STWD | 0 | 0 | 0 | 0 | 0 | 0
WT | 0 | 0 | 0 | 0 | 0 | 0
IGCC | 0 | 0 | 0 | 0 | 0 | 0
DemandResponse | 0 | 0 | 0 | 0 | 0 | 0
IGCC-CCS | 0 | 0 | 0 | 0 | 0 | 0
WT_off | 0 | 0 | 0 | 0 | 0 | 0
PseudoUnit | 0 | 0 | 0 | 0 | 0 | 0
FixedInterchange | 0 | 0 | 0 | 0 | 0 | 0
NOx Emissions (MMshortTons): AZ_NM_SNV_Coal
ReportingType | 2015 | 2020 | 2025 | 2030 | 2035 | 2040
BM | 0 | 0 | 0 | 0 | 0 | 0
CC | 0 | 0 | 0 | 0 | 0 | 0
CSP | 0 | 0 | 0 | 0 | 0 | 0
CT | 0 | 0 | 0 | 0 | 0 | 0
Coal | 0.12 | 0.12 | 0.13 | 0.13 | 0.13 | 0.12
Geo | 0 | 0 | 0 | 0 | 0 | 0
H | 0 | 0 | 0 | 0 | 0 | 0
LFG | 0 | 0 | 0 | 0 | 0 | 0
Nuc | 0 | 0 | 0 | 0 | 0 | 0
PS | 0 | 0 | 0 | 0 | 0 | 0
PV | 0 | 0 | 0 | 0 | 0 | 0
PeakG | 0 | 0 | 0 | 0 | 0 | 0
PeakO | 0 | 0 | 0 | 0 | 0 | 0
ST | 0 | 0 | 0 | 0 | 0 | 0
STOG | 0 | 0 | 0 | 0 | 0 | 0
STWD | 0 | 0 | 0 | 0 | 0 | 0
WT | 0 | 0 | 0 | 0 | 0 | 0
IGCC | 0 | 0 | 0 | 0 | 0 | 0
DemandResponse | 0 | 0 | 0 | 0 | 0 | 0
IGCC-CCS | 0 | 0 | 0 | 0 | 0 | 0
WT_off | 0 | 0 | 0 | 0 | 0 | 0
PseudoUnit | 0 | 0 | 0 | 0 | 0 | 0
FixedInterchange | 0 | 0 | 0 | 0 | 0 | 0
NOx Emissions (MMshortTons): AZ_NM_SNV_Gas
ReportingType | 2015 | 2020 | 2025 | 2030 | 2035 | 2040
BM | 0 | 0 | 0 | 0 | 0 | 0
CC | 0.01 | 0.01 | 0.01 | 0 | 0 | 0
CSP | 0 | 0 | 0 | 0 | 0 | 0
CT | 0 | 0 | 0 | 0 | 0 | 0
Coal | 0 | 0 | 0 | 0 | 0 | 0
Geo | 0 | 0 | 0 | 0 | 0 | 0
H | 0 | 0 | 0 | 0 | 0 | 0
LFG | 0 | 0 | 0 | 0 | 0 | 0
Nuc | 0 | 0 | 0 | 0 | 0 | 0
PS | 0 | 0 | 0 | 0 | 0 | 0
PV | 0 | 0 | 0 | 0 | 0 | 0
PeakG | 0 | 0 | 0 | 0 | 0 | 0
PeakO | 0 | 0 | 0 | 0 | 0 | 0
ST | 0 | 0 | 0 | 0 | 0 | 0
STOG | 0 | 0 | 0 | 0 | 0 | 0
STWD | 0 | 0 | 0 | 0 | 0 | 0
WT | 0 | 0 | 0 | 0 | 0 | 0
IGCC | 0 | 0 | 0 | 0 | 0 | 0
DemandResponse | 0 | 0 | 0 | 0 | 0 | 0
IGCC-CCS | 0 | 0 | 0 | 0 | 0 | 0
WT_off | 0 | 0 | 0 | 0 | 0 | 0
PseudoUnit | 0 | 0 | 0 | 0 | 0 | 0
FixedInterchange | 0 | 0 | 0 | 0 | 0 | 0
NOx Emissions (MMshortTons): AZ_NM_SNV_NucRenew
ReportingType | 2015 | 2020 | 2025 | 2030 | 2035 | 2040
BM | 0 | 0 | 0 | 0 | 0 | 0
CC | 0 | 0 | 0 | 0 | 0 | 0
CSP | 0 | 0 | 0 | 0 | 0 | 0
CT | 0 | 0 | 0 | 0 | 0 | 0
Coal | 0 | 0 | 0 | 0 | 0 | 0
Geo | 0 | 0 | 0 | 0 | 0 | 0
H | 0 | 0 | 0 | 0 | 0 | 0
LFG | 0 | 0 | 0 | 0 | 0 | 0
Nuc | 0 | 0 | 0 | 0 | 0 | 0
PS | 0 | 0 | 0 | 0 | 0 | 0
PV | 0 | 0 | 0 | 0 | 0 | 0
PeakG | 0 | 0 | 0 | 0 | 0 | 0
PeakO | 0 | 0 | 0 | 0 | 0 | 0
ST | 0 | 0 | 0 | 0 | 0 | 0
STOG | 0 | 0 | 0 | 0 | 0 | 0
STWD | 0 | 0 | 0 | 0 | 0 | 0
WT | 0 | 0 | 0 | 0 | 0 | 0
IGCC | 0 | 0 | 0 | 0 | 0 | 0
DemandResponse | 0 | 0 | 0 | 0 | 0 | 0
IGCC-CCS | 0 | 0 | 0 | 0 | 0 | 0
WT_off | 0 | 0 | 0 | 0 | 0 | 0
PseudoUnit | 0 | 0 | 0 | 0 | 0 | 0
FixedInterchange | 0 | 0 | 0 | 0 | 0 | 0
NOx Emissions (MMshortTons): ERCOT
ReportingType | 2015 | 2020 | 2025 | 2030 | 2035 | 2040
BM | 0 | 0 | 0 | 0 | 0 | 0
CC | 0.01 | 0.01 | 0.01 | 0.01 | 0 | 0
CSP | 0 | 0 | 0 | 0 | 0 | 0
CT | 0 | 0 | 0 | 0 | 0 | 0
Coal | 0.1 | 0.1 | 0.1 | 0.1 | 0.1 | 0.1
Geo | 0 | 0 | 0 | 0 | 0 | 0
H | 0 | 0 | 0 | 0 | 0 | 0
LFG | 0 | 0 | 0 | 0 | 0 | 0
Nuc | 0 | 0 | 0 | 0 | 0 | 0
PS | 0 | 0 | 0 | 0 | 0 | 0
PV | 0 | 0 | 0 | 0 | 0 | 0
PeakG | 0 | 0 | 0 | 0 | 0 | 0
PeakO | 0 | 0 | 0 | 0 | 0 | 0
ST | 0 | 0 | 0 | 0 | 0 | 0
STOG | 0 | 0 | 0 | 0 | 0 | 0
STWD | 0 | 0 | 0 | 0 | 0 | 0
WT | 0 | 0 | 0 | 0 | 0 | 0
IGCC | 0 | 0 | 0 | 0 | 0 | 0
DemandResponse | 0 | 0 | 0 | 0 | 0 | 0
IGCC-CCS | 0 | 0 | 0 | 0 | 0 | 0
WT_off | 0 | 0 | 0 | 0 | 0 | 0
PseudoUnit | 0 | 0 | 0 | 0 | 0 | 0
FixedInterchange | 0 | 0 | 0 | 0 | 0 | 0
NOx Emissions (MMshortTons): NP15
ReportingType | 2015 | 2020 | 2025 | 2030 | 2035 | 2040
BM | 0 | 0 | 0 | 0 | 0 | 0
CC | 0 | 0 | 0 | 0 | 0 | 0
CSP | 0 | 0 | 0 | 0 | 0 | 0
CT | 0 | 0 | 0 | 0 | 0 | 0
Coal | 0 | 0 | 0 | 0 | 0 | 0
Geo | 0 | 0 | 0 | 0 | 0 | 0
H | 0 | 0 | 0 | 0 | 0 | 0
LFG | 0 | 0 | 0 | 0 | 0 | 0
Nuc | 0 | 0 | 0 | 0 | 0 | 0
PS | 0 | 0 | 0 | 0 | 0 | 0
PV | 0 | 0 | 0 | 0 | 0 | 0
PeakG | 0 | 0 | 0 | 0 | 0 | 0
PeakO | 0 | 0 | 0 | 0 | 0 | 0
ST | 0 | 0 | 0 | 0 | 0 | 0
STOG | 0 | 0 | 0 | 0 | 0 | 0
STWD | 0 | 0 | 0 | 0 | 0 | 0
WT | 0 | 0 | 0 | 0 | 0 | 0
IGCC | 0 | 0 | 0 | 0 | 0 | 0
DemandResponse | 0 | 0 | 0 | 0 | 0 | 0
IGCC-CCS | 0 | 0 | 0 | 0 | 0 | 0
WT_off | 0 | 0 | 0 | 0 | 0 | 0
PseudoUnit | 0 | 0 | 0 | 0 | 0 | 0
FixedInterchange | 0 | 0 | 0 | 0 | 0 | 0
NOx Emissions (MMshortTons): NWPP_Coal
ReportingType | 2015 | 2020 | 2025 | 2030 | 2035 | 2040
BM | 0 | 0 | 0 | 0 | 0 | 0
CC | 0 | 0 | 0 | 0 | 0 | 0
CSP | 0 | 0 | 0 | 0 | 0 | 0
CT | 0 | 0 | 0 | 0 | 0 | 0
Coal | 0.16 | 0.15 | 0.15 | 0.15 | 0.15 | 0.15
Geo | 0 | 0 | 0 | 0 | 0 | 0
H | 0 | 0 | 0 | 0 | 0 | 0
LFG | 0 | 0 | 0 | 0 | 0 | 0
Nuc | 0 | 0 | 0 | 0 | 0 | 0
PS | 0 | 0 | 0 | 0 | 0 | 0
PV | 0 | 0 | 0 | 0 | 0 | 0
PeakG | 0 | 0 | 0 | 0 | 0 | 0
PeakO | 0 | 0 | 0 | 0 | 0 | 0
ST | 0 | 0 | 0 | 0 | 0 | 0
STOG | 0 | 0 | 0 | 0 | 0 | 0
STWD | 0 | 0 | 0 | 0 | 0 | 0
WT | 0 | 0 | 0 | 0 | 0 | 0
IGCC | 0 | 0 | 0 | 0 | 0 | 0
DemandResponse | 0 | 0 | 0 | 0 | 0 | 0
IGCC-CCS | 0 | 0 | 0 | 0 | 0 | 0
WT_off | 0 | 0 | 0 | 0 | 0 | 0
PseudoUnit | 0 | 0 | 0 | 0 | 0 | 0
FixedInterchange | 0 | 0 | 0 | 0 | 0 | 0
NOx Emissions (MMshortTons): NWPP_Gas
ReportingType | 2015 | 2020 | 2025 | 2030 | 2035 | 2040
BM | 0 | 0 | 0 | 0 | 0 | 0
CC | 0 | 0 | 0 | 0 | 0 | 0
CSP | 0 | 0 | 0 | 0 | 0 | 0
CT | 0 | 0 | 0 | 0 | 0 | 0
Coal | 0 | 0 | 0 | 0 | 0 | 0
Geo | 0 | 0 | 0 | 0 | 0 | 0
H | 0 | 0 | 0 | 0 | 0 | 0
LFG | 0 | 0 | 0 | 0 | 0 | 0
Nuc | 0 | 0 | 0 | 0 | 0 | 0
PS | 0 | 0 | 0 | 0 | 0 | 0
PV | 0 | 0 | 0 | 0 | 0 | 0
PeakG | 0 | 0 | 0 | 0 | 0 | 0
PeakO | 0 | 0 | 0 | 0 | 0 | 0
ST | 0 | 0 | 0 | 0 | 0 | 0
STOG | 0 | 0 | 0 | 0 | 0 | 0
STWD | 0 | 0 | 0 | 0 | 0 | 0
WT | 0 | 0 | 0 | 0 | 0 | 0
IGCC | 0 | 0 | 0 | 0 | 0 | 0
DemandResponse | 0 | 0 | 0 | 0 | 0 | 0
IGCC-CCS | 0 | 0 | 0 | 0 | 0 | 0
WT_off | 0 | 0 | 0 | 0 | 0 | 0
PseudoUnit | 0 | 0 | 0 | 0 | 0 | 0
FixedInterchange | 0 | 0 | 0 | 0 | 0 | 0
NOx Emissions (MMshortTons): NWPP_NucRenew
ReportingType | 2015 | 2020 | 2025 | 2030 | 2035 | 2040
BM | 0 | 0 | 0 | 0 | 0 | 0
CC | 0 | 0 | 0 | 0 | 0 | 0
CSP | 0 | 0 | 0 | 0 | 0 | 0
CT | 0 | 0 | 0 | 0 | 0 | 0
Coal | 0 | 0 | 0 | 0 | 0 | 0
Geo | 0 | 0 | 0 | 0 | 0 | 0
H | 0 | 0 | 0 | 0 | 0 | 0
LFG | 0 | 0 | 0 | 0 | 0 | 0
Nuc | 0 | 0 | 0 | 0 | 0 | 0
PS | 0 | 0 | 0 | 0 | 0 | 0
PV | 0 | 0 | 0 | 0 | 0 | 0
PeakG | 0 | 0 | 0 | 0 | 0 | 0
PeakO | 0 | 0 | 0 | 0 | 0 | 0
ST | 0 | 0 | 0 | 0 | 0 | 0
STOG | 0 | 0 | 0 | 0 | 0 | 0
STWD | 0 | 0 | 0 | 0 | 0 | 0
WT | 0 | 0 | 0 | 0 | 0 | 0
IGCC | 0 | 0 | 0 | 0 | 0 | 0
DemandResponse | 0 | 0 | 0 | 0 | 0 | 0
IGCC-CCS | 0 | 0 | 0 | 0 | 0 | 0
WT_off | 0 | 0 | 0 | 0 | 0 | 0
PseudoUnit | 0 | 0 | 0 | 0 | 0 | 0
FixedInterchange | 0 | 0 | 0 | 0 | 0 | 0
NOx Emissions (MMshortTons): RMPA
ReportingType | 2015 | 2020 | 2025 | 2030 | 2035 | 2040
BM | 0 | 0 | 0 | 0 | 0 | 0
CC | 0 | 0 | 0 | 0 | 0 | 0
CSP | 0 | 0 | 0 | 0 | 0 | 0
CT | 0 | 0 | 0 | 0 | 0 | 0
Coal | 0.06 | 0.06 | 0.06 | 0.06 | 0.06 | 0.06
Geo | 0 | 0 | 0 | 0 | 0 | 0
H | 0 | 0 | 0 | 0 | 0 | 0
LFG | 0 | 0 | 0 | 0 | 0 | 0
Nuc | 0 | 0 | 0 | 0 | 0 | 0
PS | 0 | 0 | 0 | 0 | 0 | 0
PV | 0 | 0 | 0 | 0 | 0 | 0
PeakG | 0 | 0 | 0 | 0 | 0 | 0
PeakO | 0 | 0 | 0 | 0 | 0 | 0
ST | 0 | 0 | 0 | 0 | 0 | 0
STOG | 0 | 0 | 0 | 0 | 0 | 0
STWD | 0 | 0 | 0 | 0 | 0 | 0
WT | 0 | 0 | 0 | 0 | 0 | 0
IGCC | 0 | 0 | 0 | 0 | 0 | 0
DemandResponse | 0 | 0 | 0 | 0 | 0 | 0
IGCC-CCS | 0 | 0 | 0 | 0 | 0 | 0
WT_off | 0 | 0 | 0 | 0 | 0 | 0
PseudoUnit | 0 | 0 | 0 | 0 | 0 | 0
FixedInterchange | 0 | 0 | 0 | 0 | 0 | 0
NOx Emissions (MMshortTons): SP15
ReportingType | 2015 | 2020 | 2025 | 2030 | 2035 | 2040
BM | 0 | 0 | 0 | 0 | 0 | 0
CC | 0 | 0 | 0 | 0 | 0 | 0
CSP | 0 | 0 | 0 | 0 | 0 | 0
CT | 0 | 0 | 0 | 0 | 0 | 0
Coal | 0 | 0 | 0 | 0 | 0 | 0
Geo | 0 | 0 | 0 | 0 | 0 | 0
H | 0 | 0 | 0 | 0 | 0 | 0
LFG | 0 | 0 | 0 | 0 | 0 | 0
Nuc | 0 | 0 | 0 | 0 | 0 | 0
PS | 0 | 0 | 0 | 0 | 0 | 0
PV | 0 | 0 | 0 | 0 | 0 | 0
PeakG | 0 | 0 | 0 | 0 | 0 | 0
PeakO | 0 | 0 | 0 | 0 | 0 | 0
ST | 0 | 0 | 0 | 0 | 0 | 0
STOG | 0 | 0 | 0 | 0 | 0 | 0
STWD | 0 | 0 | 0 | 0 | 0 | 0
WT | 0 | 0 | 0 | 0 | 0 | 0
IGCC | 0 | 0 | 0 | 0 | 0 | 0
DemandResponse | 0 | 0 | 0 | 0 | 0 | 0
IGCC-CCS | 0 | 0 | 0 | 0 | 0 | 0
WT_off | 0 | 0 | 0 | 0 | 0 | 0
PseudoUnit | 0 | 0 | 0 | 0 | 0 | 0
FixedInterchange | 0 | 0 | 0 | 0 | 0 | 0
NOx Emissions (MMshortTons): ALB
ReportingType | 2015 | 2020 | 2025 | 2030 | 2035 | 2040
BM | 0 | 0 | 0 | 0 | 0 | 0
CC | 0 | 0 | 0 | 0 | 0 | 0
CSP | 0 | 0 | 0 | 0 | 0 | 0
CT | 0 | 0 | 0 | 0 | 0 | 0
Coal | 0.01 | 0.01 | 0.01 | 0.01 | 0.01 | 0.01
Geo | 0 | 0 | 0 | 0 | 0 | 0
H | 0 | 0 | 0 | 0 | 0 | 0
LFG | 0 | 0 | 0 | 0 | 0 | 0
Nuc | 0 | 0 | 0 | 0 | 0 | 0
PS | 0 | 0 | 0 | 0 | 0 | 0
PV | 0 | 0 | 0 | 0 | 0 | 0
PeakG | 0 | 0 | 0 | 0 | 0 | 0
PeakO | 0 | 0 | 0 | 0 | 0 | 0
ST | 0 | 0 | 0 | 0 | 0 | 0
STOG | 0 | 0 | 0 | 0 | 0 | 0
STWD | 0 | 0 | 0 | 0 | 0 | 0
WT | 0 | 0 | 0 | 0 | 0 | 0
IGCC | 0 | 0 | 0 | 0 | 0 | 0
DemandResponse | 0 | 0 | 0 | 0 | 0 | 0
IGCC-CCS | 0 | 0 | 0 | 0 | 0 | 0
WT_off | 0 | 0 | 0 | 0 | 0 | 0
PseudoUnit | 0 | 0 | 0 | 0 | 0 | 0
FixedInterchange | 0 | 0 | 0 | 0 | 0 | 0
NOx Emissions (MMshortTons): BC
ReportingType | 2015 | 2020 | 2025 | 2030 | 2035 | 2040
BM | 0 | 0 | 0 | 0 | 0 | 0
CC | 0 | 0 | 0 | 0 | 0 | 0
CSP | 0 | 0 | 0 | 0 | 0 | 0
CT | 0 | 0 | 0 | 0 | 0 | 0
Coal | 0 | 0 | 0 | 0 | 0 | 0
Geo | 0 | 0 | 0 | 0 | 0 | 0
H | 0 | 0 | 0 | 0 | 0 | 0
LFG | 0 | 0 | 0 | 0 | 0 | 0
Nuc | 0 | 0 | 0 | 0 | 0 | 0
PS | 0 | 0 | 0 | 0 | 0 | 0
PV | 0 | 0 | 0 | 0 | 0 | 0
PeakG | 0 | 0 | 0 | 0 | 0 | 0
PeakO | 0 | 0 | 0 | 0 | 0 | 0
ST | 0 | 0 | 0 | 0 | 0 | 0
STOG | 0 | 0 | 0 | 0 | 0 | 0
STWD | 0 | 0 | 0 | 0 | 0 | 0
WT | 0 | 0 | 0 | 0 | 0 | 0
IGCC | 0 | 0 | 0 | 0 | 0 | 0
DemandResponse | 0 | 0 | 0 | 0 | 0 | 0
IGCC-CCS | 0 | 0 | 0 | 0 | 0 | 0
WT_off | 0 | 0 | 0 | 0 | 0 | 0
PseudoUnit | 0 | 0 | 0 | 0 | 0 | 0
FixedInterchange | 0 | 0 | 0 | 0 | 0 | 0
NOx Emissions (MMshortTons): HQ_IESO
ReportingType | 2015 | 2020 | 2025 | 2030 | 2035 | 2040
BM | 0 | 0 | 0 | 0 | 0 | 0
CC | 0 | 0 | 0 | 0 | 0 | 0
CSP | 0 | 0 | 0 | 0 | 0 | 0
CT | 0 | 0 | 0 | 0 | 0 | 0
Coal | 0 | 0 | 0 | 0 | 0 | 0
Geo | 0 | 0 | 0 | 0 | 0 | 0
H | 0 | 0 | 0 | 0 | 0 | 0
LFG | 0 | 0 | 0 | 0 | 0 | 0
Nuc | 0 | 0 | 0 | 0 | 0 | 0
PS | 0 | 0 | 0 | 0 | 0 | 0
PV | 0 | 0 | 0 | 0 | 0 | 0
PeakG | 0 | 0 | 0 | 0 | 0 | 0
PeakO | 0 | 0 | 0 | 0 | 0 | 0
ST | 0 | 0 | 0 | 0 | 0 | 0
STOG | 0 | 0 | 0 | 0 | 0 | 0
STWD | 0 | 0 | 0 | 0 | 0 | 0
WT | 0 | 0 | 0 | 0 | 0 | 0
IGCC | 0 | 0 | 0 | 0 | 0 | 0
DemandResponse | 0 | 0 | 0 | 0 | 0 | 0
IGCC-CCS | 0 | 0 | 0 | 0 | 0 | 0
WT_off | 0 | 0 | 0 | 0 | 0 | 0
PseudoUnit | 0 | 0 | 0 | 0 | 0 | 0
FixedInterchange | 0 | 0 | 0 | 0 | 0 | 0
NOx Emissions (MMshortTons): HQ_NEISO
ReportingType | 2015 | 2020 | 2025 | 2030 | 2035 | 2040
BM | 0 | 0 | 0 | 0 | 0 | 0
CC | 0 | 0 | 0 | 0 | 0 | 0
CSP | 0 | 0 | 0 | 0 | 0 | 0
CT | 0 | 0 | 0 | 0 | 0 | 0
Coal | 0 | 0 | 0 | 0 | 0 | 0
Geo | 0 | 0 | 0 | 0 | 0 | 0
H | 0 | 0 | 0 | 0 | 0 | 0
LFG | 0 | 0 | 0 | 0 | 0 | 0
Nuc | 0 | 0 | 0 | 0 | 0 | 0
PS | 0 | 0 | 0 | 0 | 0 | 0
PV | 0 | 0 | 0 | 0 | 0 | 0
PeakG | 0 | 0 | 0 | 0 | 0 | 0
PeakO | 0 | 0 | 0 | 0 | 0 | 0
ST | 0 | 0 | 0 | 0 | 0 | 0
STOG | 0 | 0 | 0 | 0 | 0 | 0
STWD | 0 | 0 | 0 | 0 | 0 | 0
WT | 0 | 0 | 0 | 0 | 0 | 0
IGCC | 0 | 0 | 0 | 0 | 0 | 0
DemandResponse | 0 | 0 | 0 | 0 | 0 | 0
IGCC-CCS | 0 | 0 | 0 | 0 | 0 | 0
WT_off | 0 | 0 | 0 | 0 | 0 | 0
PseudoUnit | 0 | 0 | 0 | 0 | 0 | 0
FixedInterchange | 0 | 0 | 0 | 0 | 0 | 0
NOx Emissions (MMshortTons): HQ_NY
ReportingType | 2015 | 2020 | 2025 | 2030 | 2035 | 2040
BM | 0 | 0 | 0 | 0 | 0 | 0
CC | 0 | 0 | 0 | 0 | 0 | 0
CSP | 0 | 0 | 0 | 0 | 0 | 0
CT | 0 | 0 | 0 | 0 | 0 | 0
Coal | 0 | 0 | 0 | 0 | 0 | 0
Geo | 0 | 0 | 0 | 0 | 0 | 0
H | 0 | 0 | 0 | 0 | 0 | 0
LFG | 0 | 0 | 0 | 0 | 0 | 0
Nuc | 0 | 0 | 0 | 0 | 0 | 0
PS | 0 | 0 | 0 | 0 | 0 | 0
PV | 0 | 0 | 0 | 0 | 0 | 0
PeakG | 0 | 0 | 0 | 0 | 0 | 0
PeakO | 0 | 0 | 0 | 0 | 0 | 0
ST | 0 | 0 | 0 | 0 | 0 | 0
STOG | 0 | 0 | 0 | 0 | 0 | 0
STWD | 0 | 0 | 0 | 0 | 0 | 0
WT | 0 | 0 | 0 | 0 | 0 | 0
IGCC | 0 | 0 | 0 | 0 | 0 | 0
DemandResponse | 0 | 0 | 0 | 0 | 0 | 0
IGCC-CCS | 0 | 0 | 0 | 0 | 0 | 0
WT_off | 0 | 0 | 0 | 0 | 0 | 0
PseudoUnit | 0 | 0 | 0 | 0 | 0 | 0
FixedInterchange | 0 | 0 | 0 | 0 | 0 | 0
NOx Emissions (MMshortTons): MARITIMES
ReportingType | 2015 | 2020 | 2025 | 2030 | 2035 | 2040
BM | 0 | 0 | 0 | 0 | 0 | 0
CC | 0 | 0 | 0 | 0 | 0 | 0
CSP | 0 | 0 | 0 | 0 | 0 | 0
CT | 0 | 0 | 0 | 0 | 0 | 0
Coal | 0 | 0 | 0 | 0 | 0 | 0
Geo | 0 | 0 | 0 | 0 | 0 | 0
H | 0 | 0 | 0 | 0 | 0 | 0
LFG | 0 | 0 | 0 | 0 | 0 | 0
Nuc | 0 | 0 | 0 | 0 | 0 | 0
PS | 0 | 0 | 0 | 0 | 0 | 0
PV | 0 | 0 | 0 | 0 | 0 | 0
PeakG | 0 | 0 | 0 | 0 | 0 | 0
PeakO | 0 | 0 | 0 | 0 | 0 | 0
ST | 0 | 0 | 0 | 0 | 0 | 0
STOG | 0 | 0 | 0 | 0 | 0 | 0
STWD | 0 | 0 | 0 | 0 | 0 | 0
WT | 0 | 0 | 0 | 0 | 0 | 0
IGCC | 0 | 0 | 0 | 0 | 0 | 0
DemandResponse | 0 | 0 | 0 | 0 | 0 | 0
IGCC-CCS | 0 | 0 | 0 | 0 | 0 | 0
WT_off | 0 | 0 | 0 | 0 | 0 | 0
PseudoUnit | 0 | 0 | 0 | 0 | 0 | 0
FixedInterchange | 0 | 0 | 0 | 0 | 0 | 0
NOx Emissions (MMshortTons): All
ReportingType | 2015 | 2020 | 2025 | 2030 | 2035 | 2040
BM | 0 | 0 | 0 | 0 | 0 | 0
CC | 0.06 | 0.06 | 0.05 | 0.04 | 0.04 | 0.04
CSP | 0 | 0 | 0 | 0 | 0 | 0
CT | 0 | 0 | 0 | 0 | 0 | 0
Coal | 1.85 | 1.83 | 1.87 | 1.91 | 1.96 | 1.96
Geo | 0 | 0 | 0 | 0 | 0 | 0
H | 0 | 0 | 0 | 0 | 0 | 0
LFG | 0 | 0 | 0 | 0 | 0 | 0
Nuc | 0 | 0 | 0 | 0 | 0 | 0
PS | 0 | 0 | 0 | 0 | 0 | 0
PV | 0 | 0 | 0 | 0 | 0 | 0
PeakG | 0 | 0 | 0 | 0 | 0 | 0
PeakO | 0 | 0 | 0 | 0 | 0 | 0
ST | 0 | 0 | 0 | 0 | 0 | 0
STOG | 0.01 | 0.01 | 0.01 | 0.01 | 0.01 | 0
STWD | 0 | 0 | 0 | 0 | 0 | 0
WT | 0 | 0 | 0 | 0 | 0 | 0
IGCC | 0 | 0 | 0 | 0 | 0 | 0
DemandResponse | 0 | 0 | 0 | 0 | 0 | 0
IGCC-CCS | 0 | 0 | 0 | 0 | 0 | 0
WT_off | 0 | 0 | 0 | 0 | 0 | 0
PseudoUnit | 0 | 0 | 0 | 0 | 0 | 0
FixedInterchange | 0 | 0 | 0 | 0 | 0 | 0
NOx Emissions (MMshortTons): EI_US
ReportingType | 2015 | 2020 | 2025 | 2030 | 2035 | 2040
BM | 0 | 0 | 0 | 0 | 0 | 0
CC | 0.03 | 0.03 | 0.03 | 0.03 | 0.03 | 0.02
CSP | 0 | 0 | 0 | 0 | 0 | 0
CT | 0 | 0 | 0 | 0 | 0 | 0
Coal | 1.4 | 1.38 | 1.42 | 1.45 | 1.49 | 1.51
Geo | 0 | 0 | 0 | 0 | 0 | 0
H | 0 | 0 | 0 | 0 | 0 | 0
LFG | 0 | 0 | 0 | 0 | 0 | 0
Nuc | 0 | 0 | 0 | 0 | 0 | 0
PS | 0 | 0 | 0 | 0 | 0 | 0
PV | 0 | 0 | 0 | 0 | 0 | 0
PeakG | 0 | 0 | 0 | 0 | 0 | 0
PeakO | 0 | 0 | 0 | 0 | 0 | 0
ST | 0 | 0 | 0 | 0 | 0 | 0
STOG | 0 | 0.01 | 0 | 0 | 0 | 0
STWD | 0 | 0 | 0 | 0 | 0 | 0
WT | 0 | 0 | 0 | 0 | 0 | 0
IGCC | 0 | 0 | 0 | 0 | 0 | 0
DemandResponse | 0 | 0 | 0 | 0 | 0 | 0
IGCC-CCS | 0 | 0 | 0 | 0 | 0 | 0
WT_off | 0 | 0 | 0 | 0 | 0 | 0
PseudoUnit | 0 | 0 | 0 | 0 | 0 | 0
FixedInterchange | 0 | 0 | 0 | 0 | 0 | 0
NOx Emissions (MMshortTons): EI_Canada
ReportingType | 2015 | 2020 | 2025 | 2030 | 2035 | 2040
BM | 0 | 0 | 0 | 0 | 0 | 0
CC | 0 | 0 | 0 | 0 | 0 | 0
CSP | 0 | 0 | 0 | 0 | 0 | 0
CT | 0 | 0 | 0 | 0 | 0 | 0
Coal | 0 | 0.01 | 0.01 | 0.01 | 0.01 | 0.01
Geo | 0 | 0 | 0 | 0 | 0 | 0
H | 0 | 0 | 0 | 0 | 0 | 0
LFG | 0 | 0 | 0 | 0 | 0 | 0
Nuc | 0 | 0 | 0 | 0 | 0 | 0
PS | 0 | 0 | 0 | 0 | 0 | 0
PV | 0 | 0 | 0 | 0 | 0 | 0
PeakG | 0 | 0 | 0 | 0 | 0 | 0
PeakO | 0 | 0 | 0 | 0 | 0 | 0
ST | 0 | 0 | 0 | 0 | 0 | 0
STOG | 0 | 0 | 0 | 0 | 0 | 0
STWD | 0 | 0 | 0 | 0 | 0 | 0
WT | 0 | 0 | 0 | 0 | 0 | 0
IGCC | 0 | 0 | 0 | 0 | 0 | 0
DemandResponse | 0 | 0 | 0 | 0 | 0 | 0
IGCC-CCS | 0 | 0 | 0 | 0 | 0 | 0
WT_off | 0 | 0 | 0 | 0 | 0 | 0
PseudoUnit | 0 | 0 | 0 | 0 | 0 | 0
FixedInterchange | 0 | 0 | 0 | 0 | 0 | 0
NOx Emissions (MMshortTons): EI
ReportingType | 2015 | 2020 | 2025 | 2030 | 2035 | 2040
BM | 0 | 0 | 0 | 0 | 0 | 0
CC | 0.03 | 0.03 | 0.03 | 0.03 | 0.03 | 0.02
CSP | 0 | 0 | 0 | 0 | 0 | 0
CT | 0 | 0 | 0 | 0 | 0 | 0
Coal | 1.4 | 1.39 | 1.43 | 1.46 | 1.51 | 1.52
Geo | 0 | 0 | 0 | 0 | 0 | 0
H | 0 | 0 | 0 | 0 | 0 | 0
LFG | 0 | 0 | 0 | 0 | 0 | 0
Nuc | 0 | 0 | 0 | 0 | 0 | 0
PS | 0 | 0 | 0 | 0 | 0 | 0
PV | 0 | 0 | 0 | 0 | 0 | 0
PeakG | 0 | 0 | 0 | 0 | 0 | 0
PeakO | 0 | 0 | 0 | 0 | 0 | 0
ST | 0 | 0 | 0 | 0 | 0 | 0
STOG | 0 | 0.01 | 0 | 0 | 0 | 0
STWD | 0 | 0 | 0 | 0 | 0 | 0
WT | 0 | 0 | 0 | 0 | 0 | 0
IGCC | 0 | 0 | 0 | 0 | 0 | 0
DemandResponse | 0 | 0 | 0 | 0 | 0 | 0
IGCC-CCS | 0 | 0 | 0 | 0 | 0 | 0
WT_off | 0 | 0 | 0 | 0 | 0 | 0
PseudoUnit | 0 | 0 | 0 | 0 | 0 | 0
FixedInterchange | 0 | 0 | 0 | 0 | 0 | 0
NOx Emissions (MMshortTons): Outside_EI
ReportingType | 2015 | 2020 | 2025 | 2030 | 2035 | 2040
BM | 0 | 0 | 0 | 0 | 0 | 0
CC | 0.03 | 0.03 | 0.02 | 0.02 | 0.01 | 0.01
CSP | 0 | 0 | 0 | 0 | 0 | 0
CT | 0 | 0 | 0 | 0 | 0 | 0
Coal | 0.45 | 0.44 | 0.44 | 0.45 | 0.45 | 0.44
Geo | 0 | 0 | 0 | 0 | 0 | 0
H | 0 | 0 | 0 | 0 | 0 | 0
LFG | 0 | 0 | 0 | 0 | 0 | 0
Nuc | 0 | 0 | 0 | 0 | 0 | 0
PS | 0 | 0 | 0 | 0 | 0 | 0
PV | 0 | 0 | 0 | 0 | 0 | 0
PeakG | 0 | 0 | 0 | 0 | 0 | 0
PeakO | 0 | 0 | 0 | 0 | 0 | 0
ST | 0 | 0 | 0 | 0 | 0 | 0
STOG | 0 | 0 | 0 | 0 | 0 | 0
STWD | 0 | 0 | 0 | 0 | 0 | 0
WT | 0 | 0 | 0 | 0 | 0 | 0
IGCC | 0 | 0 | 0 | 0 | 0 | 0
DemandResponse | 0 | 0 | 0 | 0 | 0 | 0
IGCC-CCS | 0 | 0 | 0 | 0 | 0 | 0
WT_off | 0 | 0 | 0 | 0 | 0 | 0
PseudoUnit | 0 | 0 | 0 | 0 | 0 | 0
FixedInterchange | 0 | 0 | 0 | 0 | 0 | 0
CO2 Emissions (MMshortTons): Entergy
ReportingType | 2015 | 2020 | 2025 | 2030 | 2035 | 2040
BM | 0 | 0 | 0 | 0 | 0 | 0
CC | 22.56 | 22.45 | 14.18 | 11.97 | 7.99 | 6.51
CSP | 0 | 0 | 0 | 0 | 0 | 0
CT | 0 | 0 | 0 | 0 | 0 | 0
Coal | 68.31 | 78.42 | 93.29 | 100.43 | 112.34 | 126.6
Geo | 0 | 0 | 0 | 0 | 0 | 0
H | 0 | 0 | 0 | 0 | 0 | 0
LFG | 0 | 0 | 0 | 0 | 0 | 0
Nuc | 0 | 0 | 0 | 0 | 0 | 0
PS | 0 | 0 | 0 | 0 | 0 | 0
PV | 0 | 0 | 0 | 0 | 0 | 0
PeakG | 0 | 0 | 0.01 | 0.01 | 0.01 | 0
PeakO | 0 | 0 | 0 | 0 | 0 | 0
ST | 0 | 0 | 0 | 0 | 0 | 0
STOG | 0.4 | 0.4 | 0.08 | 0.08 | 0.08 | 0.08
STWD | 0 | 0 | 0 | 0 | 0 | 0
WT | 0 | 0 | 0 | 0 | 0 | 0
IGCC | 0 | 0 | 0 | 0 | 0 | 0
DemandResponse | 0 | 0 | 0 | 0 | 0 | 0
IGCC-CCS | 0 | 0 | 0 | 0 | 0 | 0
WT_off | 0 | 0 | 0 | 0 | 0 | 0
PseudoUnit | 0 | 0 | 0 | 0 | 0 | 0
FixedInterchange | 0 | 0 | 0 | 0 | 0 | 0
CO2 Emissions (MMshortTons): FRCC
ReportingType | 2015 | 2020 | 2025 | 2030 | 2035 | 2040
BM | 0 | 0 | 0 | 0 | 0 | 0
CC | 58.45 | 67.03 | 58.32 | 52.61 | 41.56 | 26.43
CSP | 0 | 0 | 0 | 0 | 0 | 0
CT | 0.3 | 0.31 | 0.31 | 0.31 | 0.12 | 0.06
Coal | 71.63 | 67.49 | 89.33 | 117.47 | 117.47 | 116.47
Geo | 0 | 0 | 0 | 0 | 0 | 0
H | 0 | 0 | 0 | 0 | 0 | 0
LFG | 0 | 0 | 0 | 0 | 0 | 0
Nuc | 0 | 0 | 0 | 0 | 0 | 0
PS | 0 | 0 | 0 | 0 | 0 | 0
PV | 0 | 0 | 0 | 0 | 0 | 0
PeakG | 0.18 | 0.29 | 0.35 | 0.29 | 0.17 | 0.12
PeakO | 0 | 0 | 0 | 0 | 0 | 0
ST | 0 | 0 | 0 | 0 | 0 | 0
STOG | 1.05 | 0.96 | 0.78 | 0.67 | 0.42 | 0
STWD | 0 | 0 | 0 | 0 | 0 | 0
WT | 0 | 0 | 0 | 0 | 0 | 0
IGCC | 0 | 0 | 0 | 0 | 0 | 0
DemandResponse | 0 | 0 | 0 | 0 | 0 | 0
IGCC-CCS | 0 | 0 | 0 | 0 | 0 | 0
WT_off | 0 | 0 | 0 | 0 | 0 | 0
PseudoUnit | 0 | 0 | 0 | 0 | 0 | 0
FixedInterchange | 0 | 0 | 0 | 0 | 0 | 0
CO2 Emissions (MMshortTons): MAPP_US
ReportingType | 2015 | 2020 | 2025 | 2030 | 2035 | 2040
BM | 0 | 0 | 0 | 0 | 0 | 0
CC | 0 | 0 | 0 | 0 | 0 | 0
CSP | 0 | 0 | 0 | 0 | 0 | 0
CT | 0 | 0 | 0 | 0 | 0 | 0
Coal | 28.03 | 27.97 | 27.97 | 27.32 | 29.93 | 32.06
Geo | 0 | 0 | 0 | 0 | 0 | 0
H | 0 | 0 | 0 | 0 | 0 | 0
LFG | 0 | 0 | 0 | 0 | 0 | 0
Nuc | 0 | 0 | 0 | 0 | 0 | 0
PS | 0 | 0 | 0 | 0 | 0 | 0
PV | 0 | 0 | 0 | 0 | 0 | 0
PeakG | 0.03 | 0.04 | 0.05 | 0.05 | 0.04 | 0.04
PeakO | 0 | 0 | 0 | 0 | 0 | 0
ST | 0 | 0 | 0 | 0 | 0 | 0
STOG | 0 | 0 | 0 | 0 | 0 | 0
STWD | 0 | 0 | 0 | 0 | 0 | 0
WT | 0 | 0 | 0 | 0 | 0 | 0
IGCC | 0 | 0 | 0 | 0 | 0 | 0
DemandResponse | 0 | 0 | 0 | 0 | 0 | 0
IGCC-CCS | 0 | 0 | 0 | 0 | 0 | 0
WT_off | 0 | 0 | 0 | 0 | 0 | 0
PseudoUnit | 0 | 0 | 0 | 0 | 0 | 0
FixedInterchange | 0 | 0 | 0 | 0 | 0 | 0
CO2 Emissions (MMshortTons): MISO_IN
ReportingType | 2015 | 2020 | 2025 | 2030 | 2035 | 2040
BM | 0 | 0 | 0 | 0 | 0 | 0
CC | 0.53 | 0.82 | 0.49 | 0.73 | 0.68 | 0.48
CSP | 0 | 0 | 0 | 0 | 0 | 0
CT | 0 | 0 | 0 | 0 | 0 | 0
Coal | 105.28 | 106.6 | 107.89 | 110.68 | 119.51 | 134.89
Geo | 0 | 0 | 0 | 0 | 0 | 0
H | 0 | 0 | 0 | 0 | 0 | 0
LFG | 0 | 0 | 0 | 0 | 0 | 0
Nuc | 0 | 0 | 0 | 0 | 0 | 0
PS | 0 | 0 | 0 | 0 | 0 | 0
PV | 0 | 0 | 0 | 0 | 0 | 0
PeakG | 0 | 0 | 0.01 | 0.02 | 0.03 | 0.01
PeakO | 0 | 0 | 0 | 0 | 0 | 0
ST | 0 | 0 | 0 | 0 | 0 | 0
STOG | 0.02 | 0.04 | 0.04 | 0.02 | 0.04 | 0.02
STWD | 0 | 0 | 0 | 0 | 0 | 0
WT | 0 | 0 | 0 | 0 | 0 | 0
IGCC | 4.15 | 4.15 | 4.15 | 4.15 | 4.15 | 4.15
DemandResponse | 0 | 0 | 0 | 0 | 0 | 0
IGCC-CCS | 0 | 0 | 0 | 0 | 0 | 0
WT_off | 0 | 0 | 0 | 0 | 0 | 0
PseudoUnit | 0 | 0 | 0 | 0 | 0 | 0
FixedInterchange | 0 | 0 | 0 | 0 | 0 | 0
CO2 Emissions (MMshortTons): MISO_MI
ReportingType | 2015 | 2020 | 2025 | 2030 | 2035 | 2040
BM | 0 | 0 | 0 | 0 | 0 | 0
CC | 2.15 | 2.1 | 1.81 | 1.93 | 1.25 | 1.11
CSP | 0 | 0 | 0 | 0 | 0 | 0
CT | 0 | 0 | 0 | 0 | 0 | 0
Coal | 66.16 | 64.07 | 64.39 | 68.78 | 67.58 | 66.45
Geo | 0 | 0 | 0 | 0 | 0 | 0
H | 0 | 0 | 0 | 0 | 0 | 0
LFG | 0 | 0 | 0 | 0 | 0 | 0
Nuc | 0 | 0 | 0 | 0 | 0 | 0
PS | 0 | 0 | 0 | 0 | 0 | 0
PV | 0 | 0 | 0 | 0 | 0 | 0
PeakG | 0.02 | 0.02 | 0.04 | 0.04 | 0.07 | 0.02
PeakO | 0 | 0 | 0 | 0 | 0 | 0
ST | 0 | 0 | 0 | 0 | 0 | 0
STOG | 0.18 | 0.17 | 0.2 | 0.19 | 0.2 | 0.15
STWD | 0 | 0 | 0 | 0 | 0 | 0
WT | 0 | 0 | 0 | 0 | 0 | 0
IGCC | 0 | 0 | 0 | 0 | 0 | 0
DemandResponse | 0 | 0 | 0 | 0 | 0 | 0
IGCC-CCS | 0 | 0 | 0 | 0 | 0 | 0
WT_off | 0 | 0 | 0 | 0 | 0 | 0
PseudoUnit | 0 | 0 | 0 | 0 | 0 | 0
FixedInterchange | 0 | 0 | 0 | 0 | 0 | 0
CO2 Emissions (MMshortTons): MISO_MO-IL
ReportingType | 2015 | 2020 | 2025 | 2030 | 2035 | 2040
BM | 0 | 0 | 0 | 0 | 0 | 0
CC | 0.44 | 0.4 | 0.35 | 0.27 | 0.27 | 0.26
CSP | 0 | 0 | 0 | 0 | 0 | 0
CT | 0 | 0 | 0 | 0 | 0 | 0
Coal | 114.66 | 108.39 | 107.63 | 108.6 | 103.67 | 99.74
Geo | 0 | 0 | 0 | 0 | 0 | 0
H | 0 | 0 | 0 | 0 | 0 | 0
LFG | 0 | 0 | 0 | 0 | 0 | 0
Nuc | 0 | 0 | 0 | 0 | 0 | 0
PS | 0 | 0 | 0 | 0 | 0 | 0
PV | 0 | 0 | 0 | 0 | 0 | 0
PeakG | 0.09 | 0.16 | 0.22 | 0.13 | 0.09 | 0.07
PeakO | 0 | 0 | 0 | 0 | 0 | 0
ST | 0 | 0 | 0 | 0 | 0 | 0
STOG | 0.01 | 0.01 | 0.01 | 0.01 | 0 | 0
STWD | 0 | 0 | 0 | 0 | 0 | 0
WT | 0 | 0 | 0 | 0 | 0 | 0
IGCC | 0 | 0 | 0 | 0 | 0 | 0
DemandResponse | 0 | 0 | 0 | 0 | 0 | 0
IGCC-CCS | 0 | 0 | 0 | 0 | 0 | 0
WT_off | 0 | 0 | 0 | 0 | 0 | 0
PseudoUnit | 0 | 0 | 0 | 0 | 0 | 0
FixedInterchange | 0 | 0 | 0 | 0 | 0 | 0
CO2 Emissions (MMshortTons): MISO_W
ReportingType | 2015 | 2020 | 2025 | 2030 | 2035 | 2040
BM | 0 | 0 | 0 | 0 | 0 | 0
CC | 1.9 | 1.09 | 0.76 | 0.53 | 0.49 | 0.52
CSP | 0 | 0 | 0 | 0 | 0 | 0
CT | 0 | 0 | 0 | 0 | 0 | 0
Coal | 92 | 103.51 | 112.85 | 132.38 | 151.15 | 147.06
Geo | 0 | 0 | 0 | 0 | 0 | 0
H | 0 | 0 | 0 | 0 | 0 | 0
LFG | 0 | 0 | 0 | 0 | 0 | 0
Nuc | 0 | 0 | 0 | 0 | 0 | 0
PS | 0 | 0 | 0 | 0 | 0 | 0
PV | 0 | 0 | 0 | 0 | 0 | 0
PeakG | 0.17 | 0.15 | 0.11 | 0.06 | 0.03 | 0.01
PeakO | 0 | 0 | 0 | 0 | 0 | 0
ST | 0 | 0 | 0 | 0 | 0 | 0
STOG | 0 | 0 | 0 | 0 | 0 | 0
STWD | 0 | 0 | 0 | 0 | 0 | 0
WT | 0 | 0 | 0 | 0 | 0 | 0
IGCC | 0 | 0 | 0 | 0 | 0 | 0
DemandResponse | 0 | 0 | 0 | 0 | 0 | 0
IGCC-CCS | 0 | 0 | 0 | 0 | 0 | 0
WT_off | 0 | 0 | 0 | 0 | 0 | 0
PseudoUnit | 0 | 0 | 0 | 0 | 0 | 0
FixedInterchange | 0 | 0 | 0 | 0 | 0 | 0
CO2 Emissions (MMshortTons): MISO_WUMS
ReportingType | 2015 | 2020 | 2025 | 2030 | 2035 | 2040
BM | 0 | 0 | 0 | 0 | 0 | 0
CC | 3.6 | 2.6 | 1.52 | 1.21 | 2.62 | 1.9
CSP | 0 | 0 | 0 | 0 | 0 | 0
CT | 0 | 0 | 0 | 0 | 0.37 | 0.38
Coal | 47.64 | 47.09 | 47.52 | 49.36 | 51.81 | 50
Geo | 0 | 0 | 0 | 0 | 0 | 0
H | 0 | 0 | 0 | 0 | 0 | 0
LFG | 0 | 0 | 0 | 0 | 0 | 0
Nuc | 0 | 0 | 0 | 0 | 0 | 0
PS | 0 | 0 | 0 | 0 | 0 | 0
PV | 0 | 0 | 0 | 0 | 0 | 0
PeakG | 0.02 | 0.01 | 0.02 | 0.02 | 0.01 | 0.01
PeakO | 0 | 0 | 0 | 0 | 0 | 0
ST | 0 | 0 | 0 | 0 | 0 | 0
STOG | 0 | 0 | 0 | 0 | 0 | 0
STWD | 0 | 0 | 0 | 0 | 0 | 0
WT | 0 | 0 | 0 | 0 | 0 | 0
IGCC | 0 | 0 | 0 | 0 | 0 | 0
DemandResponse | 0 | 0 | 0 | 0 | 0 | 0
IGCC-CCS | 0 | 0 | 0 | 0 | 0 | 0
WT_off | 0 | 0 | 0 | 0 | 0 | 0
PseudoUnit | 0 | 0 | 0 | 0 | 0 | 0
FixedInterchange | 0 | 0 | 0 | 0 | 0 | 0
CO2 Emissions (MMshortTons): Nebraska
ReportingType | 2015 | 2020 | 2025 | 2030 | 2035 | 2040
BM | 0 | 0 | 0 | 0 | 0 | 0
CC | 0.12 | 0.09 | 0.06 | 0.06 | 0.06 | 0.06
CSP | 0 | 0 | 0 | 0 | 0 | 0
CT | 0 | 0 | 0 | 0 | 0 | 0
Coal | 35.38 | 41.02 | 40.72 | 43.3 | 47.66 | 47.26
Geo | 0 | 0 | 0 | 0 | 0 | 0
H | 0 | 0 | 0 | 0 | 0 | 0
LFG | 0 | 0 | 0 | 0 | 0 | 0
Nuc | 0 | 0 | 0 | 0 | 0 | 0
PS | 0 | 0 | 0 | 0 | 0 | 0
PV | 0 | 0 | 0 | 0 | 0 | 0
PeakG | 0.02 | 0.03 | 0.01 | 0 | 0.01 | 0
PeakO | 0 | 0 | 0 | 0 | 0 | 0
ST | 0 | 0 | 0 | 0 | 0 | 0
STOG | 0 | 0 | 0 | 0 | 0 | 0
STWD | 0 | 0 | 0 | 0 | 0 | 0
WT | 0 | 0 | 0 | 0 | 0 | 0
IGCC | 0 | 0 | 0 | 0 | 0 | 0
DemandResponse | 0 | 0 | 0 | 0 | 0 | 0
IGCC-CCS | 0 | 0 | 0 | 0 | 0 | 0
WT_off | 0 | 0 | 0 | 0 | 0 | 0
PseudoUnit | 0 | 0 | 0 | 0 | 0 | 0
FixedInterchange | 0 | 0 | 0 | 0 | 0 | 0
CO2 Emissions (MMshortTons): NEISO
ReportingType | 2015 | 2020 | 2025 | 2030 | 2035 | 2040
BM | 0 | 0 | 0 | 0 | 0 | 0
CC | 11.72 | 10.32 | 8.82 | 8.62 | 12.86 | 13.68
CSP | 0 | 0 | 0 | 0 | 0 | 0
CT | 0 | 0 | 0 | 0 | 0.01 | 0.02
Coal | 12.24 | 12.12 | 12.12 | 12.12 | 12.12 | 12.12
Geo | 0 | 0 | 0 | 0 | 0 | 0
H | 0 | 0 | 0 | 0 | 0 | 0
LFG | 0 | 0 | 0 | 0 | 0 | 0
Nuc | 0 | 0 | 0 | 0 | 0 | 0
PS | 0 | 0 | 0 | 0 | 0 | 0
PV | 0 | 0 | 0 | 0 | 0 | 0
PeakG | 0.01 | 0.01 | 0 | 0.02 | 0.02 | 0.02
PeakO | 0 | 0 | 0 | 0 | 0 | 0
ST | 0 | 0 | 0 | 0 | 0 | 0
STOG | 0 | 0 | 0 | 0 | 0 | 0
STWD | 0 | 0 | 0 | 0 | 0 | 0
WT | 0 | 0 | 0 | 0 | 0 | 0
IGCC | 0 | 0 | 0 | 0 | 0 | 0
DemandResponse | 0 | 0 | 0 | 0 | 0 | 0
IGCC-CCS | 0 | 0 | 0 | 0 | 0 | 0
WT_off | 0 | 0 | 0 | 0 | 0 | 0
PseudoUnit | 0 | 0 | 0 | 0 | 0 | 0
FixedInterchange | 0 | 0 | 0 | 0 | 0 | 0
CO2 Emissions (MMshortTons): NonRTO_Midwest
ReportingType | 2015 | 2020 | 2025 | 2030 | 2035 | 2040
BM | 0 | 0 | 0 | 0 | 0 | 0
CC | 0 | 0 | 0 | 0.15 | 0.33 | 0.33
CSP | 0 | 0 | 0 | 0 | 0 | 0
CT | 0 | 0.04 | 0.04 | 0.04 | 0.06 | 0.08
Coal | 66.35 | 68.6 | 72.28 | 72.02 | 71.66 | 72.56
Geo | 0 | 0 | 0 | 0 | 0 | 0
H | 0 | 0 | 0 | 0 | 0 | 0
LFG | 0 | 0 | 0 | 0 | 0 | 0
Nuc | 0 | 0 | 0 | 0 | 0 | 0
PS | 0 | 0 | 0 | 0 | 0 | 0
PV | 0 | 0 | 0 | 0 | 0 | 0
PeakG | 0.05 | 0.13 | 0.14 | 0.17 | 0.22 | 0.14
PeakO | 0 | 0 | 0 | 0 | 0 | 0
ST | 0 | 0 | 0 | 0 | 0 | 0
STOG | 0 | 0 | 0 | 0 | 0 | 0
STWD | 0 | 0 | 0 | 0 | 0 | 0
WT | 0 | 0 | 0 | 0 | 0 | 0
IGCC | 0 | 0 | 0 | 0 | 0 | 0
DemandResponse | 0 | 0 | 0 | 0 | 0 | 0
IGCC-CCS | 0 | 0 | 0 | 0 | 0 | 0
WT_off | 0 | 0 | 0 | 0 | 0 | 0
PseudoUnit | 0 | 0 | 0 | 0 | 0 | 0
FixedInterchange | 0 | 0 | 0 | 0 | 0 | 0
CO2 Emissions (MMshortTons): NYISO_A-F
ReportingType | 2015 | 2020 | 2025 | 2030 | 2035 | 2040
BM | 0 | 0 | 0 | 0 | 0 | 0
CC | 1.85 | 2.18 | 2.35 | 2.47 | 3.15 | 2.43
CSP | 0 | 0 | 0 | 0 | 0 | 0
CT | 0 | 0 | 0 | 0 | 0 | 0
Coal | 8.6 | 9.13 | 9.13 | 9.13 | 9.13 | 9.13
Geo | 0 | 0 | 0 | 0 | 0 | 0
H | 0 | 0 | 0 | 0 | 0 | 0
LFG | 0 | 0 | 0 | 0 | 0 | 0
Nuc | 0 | 0 | 0 | 0 | 0 | 0
PS | 0 | 0 | 0 | 0 | 0 | 0
PV | 0 | 0 | 0 | 0 | 0 | 0
PeakG | 0 | 0 | 0 | 0 | 0.01 | 0
PeakO | 0 | 0 | 0 | 0 | 0 | 0
ST | 0 | 0 | 0 | 0 | 0 | 0
STOG | 0 | 0 | 0 | 0 | 0 | 0
STWD | 0 | 0 | 0 | 0 | 0 | 0
WT | 0 | 0 | 0 | 0 | 0 | 0
IGCC | 0 | 0 | 0 | 0 | 0 | 0
DemandResponse | 0 | 0 | 0 | 0 | 0 | 0
IGCC-CCS | 0 | 0 | 0 | 0 | 0 | 0
WT_off | 0 | 0 | 0 | 0 | 0 | 0
PseudoUnit | 0 | 0 | 0 | 0 | 0 | 0
FixedInterchange | 0 | 0 | 0 | 0 | 0 | 0
CO2 Emissions (MMshortTons): NYISO_G-I
ReportingType | 2015 | 2020 | 2025 | 2030 | 2035 | 2040
BM | 0 | 0 | 0 | 0 | 0 | 0
CC | 1.94 | 2.05 | 3.25 | 5.24 | 13.22 | 16.56
CSP | 0 | 0 | 0 | 0 | 0 | 0
CT | 0 | 0 | 0 | 0 | 0 | 0
Coal | 2.93 | 1.97 | 2.92 | 2.92 | 2.92 | 2.92
Geo | 0 | 0 | 0 | 0 | 0 | 0
H | 0 | 0 | 0 | 0 | 0 | 0
LFG | 0 | 0 | 0 | 0 | 0 | 0
Nuc | 0 | 0 | 0 | 0 | 0 | 0
PS | 0 | 0 | 0 | 0 | 0 | 0
PV | 0 | 0 | 0 | 0 | 0 | 0
PeakG | 0 | 0 | 0 | 0 | 0 | 0
PeakO | 0 | 0 | 0 | 0 | 0 | 0
ST | 0 | 0 | 0 | 0 | 0 | 0
STOG | 0 | 0 | 0 | 0 | 0 | 0
STWD | 0 | 0 | 0 | 0 | 0 | 0
WT | 0 | 0 | 0 | 0 | 0 | 0
IGCC | 0 | 0 | 0 | 0 | 0 | 0
DemandResponse | 0 | 0 | 0 | 0 | 0 | 0
IGCC-CCS | 0 | 0 | 0 | 0 | 0 | 0
WT_off | 0 | 0 | 0 | 0 | 0 | 0
PseudoUnit | 0 | 0 | 0 | 0 | 0 | 0
FixedInterchange | 0 | 0 | 0 | 0 | 0 | 0
CO2 Emissions (MMshortTons): NYISO_J-K
ReportingType | 2015 | 2020 | 2025 | 2030 | 2035 | 2040
BM | 0 | 0 | 0 | 0 | 0 | 0
CC | 7.78 | 9.14 | 8.85 | 9.21 | 11.88 | 12.81
CSP | 0 | 0 | 0 | 0 | 0 | 0
CT | 0 | 0 | 0 | 0.02 | 0.03 | 0.02
Coal | 0 | 0 | 0 | 0 | 0 | 0
Geo | 0 | 0 | 0 | 0 | 0 | 0
H | 0 | 0 | 0 | 0 | 0 | 0
LFG | 0 | 0 | 0 | 0 | 0 | 0
Nuc | 0 | 0 | 0 | 0 | 0 | 0
PS | 0 | 0 | 0 | 0 | 0 | 0
PV | 0 | 0 | 0 | 0 | 0 | 0
PeakG | 0.03 | 0.11 | 0.15 | 0.13 | 0.12 | 0.13
PeakO | 0 | 0 | 0 | 0 | 0 | 0
ST | 0 | 0 | 0 | 0 | 0 | 0
STOG | 0.47 | 0.91 | 0.87 | 1.15 | 1.34 | 1.27
STWD | 0 | 0 | 0 | 0 | 0 | 0
WT | 0 | 0 | 0 | 0 | 0 | 0
IGCC | 0 | 0 | 0 | 0 | 0 | 0
DemandResponse | 0 | 0 | 0 | 0 | 0 | 0
IGCC-CCS | 0 | 0 | 0 | 0 | 0 | 0
WT_off | 0 | 0 | 0 | 0 | 0 | 0
PseudoUnit | 0 | 0 | 0 | 0 | 0 | 0
FixedInterchange | 0 | 0 | 0 | 0 | 0 | 0
CO2 Emissions (MMshortTons): PJM_E
ReportingType | 2015 | 2020 | 2025 | 2030 | 2035 | 2040
BM | 0 | 0 | 0 | 0 | 0 | 0
CC | 5.13 | 7.35 | 7.77 | 8.16 | 9.69 | 11.76
CSP | 0 | 0 | 0 | 0 | 0 | 0
CT | 0 | 0 | 0 | 0 | 0.11 | 0.51
Coal | 3.73 | 6.02 | 8.07 | 9.72 | 13.82 | 13.82
Geo | 0 | 0 | 0 | 0 | 0 | 0
H | 0 | 0 | 0 | 0 | 0 | 0
LFG | 0 | 0 | 0 | 0 | 0 | 0
Nuc | 0 | 0 | 0 | 0 | 0 | 0
PS | 0 | 0 | 0 | 0 | 0 | 0
PV | 0 | 0 | 0 | 0 | 0 | 0
PeakG | 0 | 0.16 | 0.29 | 0.31 | 0.32 | 0.32
PeakO | 0 | 0 | 0 | 0 | 0 | 0
ST | 0 | 0 | 0 | 0 | 0 | 0
STOG | 0 | 0 | 0 | 0 | 0 | 0
STWD | 0 | 0 | 0 | 0 | 0 | 0
WT | 0 | 0 | 0 | 0 | 0 | 0
IGCC | 0 | 0 | 0 | 0 | 0 | 0
DemandResponse | 0 | 0 | 0 | 0 | 0 | 0
IGCC-CCS | 0 | 0 | 0 | 0 | 0 | 0
WT_off | 0 | 0 | 0 | 0 | 0 | 0
PseudoUnit | 0 | 0 | 0 | 0 | 0 | 0
FixedInterchange | 0 | 0 | 0 | 0 | 0 | 0
CO2 Emissions (MMshortTons): PJM_ROM
ReportingType | 2015 | 2020 | 2025 | 2030 | 2035 | 2040
BM | 0 | 0 | 0 | 0 | 0 | 0
CC | 3.15 | 3.91 | 4.54 | 4.34 | 5.83 | 9.98
CSP | 0 | 0 | 0 | 0 | 0 | 0
CT | 0 | 0 | 0 | 0 | 0 | 0
Coal | 73.89 | 83.1 | 84.37 | 84.45 | 84.51 | 84.51
Geo | 0 | 0 | 0 | 0 | 0 | 0
H | 0 | 0 | 0 | 0 | 0 | 0
LFG | 0 | 0 | 0 | 0 | 0 | 0
Nuc | 0 | 0 | 0 | 0 | 0 | 0
PS | 0 | 0 | 0 | 0 | 0 | 0
PV | 0 | 0 | 0 | 0 | 0 | 0
PeakG | 0 | 0.01 | 0.03 | 0.03 | 0.11 | 0.2
PeakO | 0 | 0 | 0 | 0 | 0 | 0
ST | 0 | 0 | 0 | 0 | 0 | 0
STOG | 0 | 0 | 0 | 0 | 0 | 0
STWD | 0 | 0 | 0 | 0 | 0 | 0
WT | 0 | 0 | 0 | 0 | 0 | 0
IGCC | 0 | 0 | 0 | 0 | 0 | 0
DemandResponse | 0 | 0 | 0 | 0 | 0 | 0
IGCC-CCS | 0 | 0 | 0 | 0 | 0 | 0
WT_off | 0 | 0 | 0 | 0 | 0 | 0
PseudoUnit | 0 | 0 | 0 | 0 | 0 | 0
FixedInterchange | 0 | 0 | 0 | 0 | 0 | 0
CO2 Emissions (MMshortTons): PJM_ROR
ReportingType | 2015 | 2020 | 2025 | 2030 | 2035 | 2040
BM | 0 | 0 | 0 | 0 | 0 | 0
CC | 14.81 | 13.57 | 11.38 | 11.35 | 7.97 | 7.82
CSP | 0 | 0 | 0 | 0 | 0 | 0
CT | 0 | 0 | 0 | 0 | 0 | 0
Coal | 397.8 | 371.6 | 378.13 | 381.61 | 470.29 | 524.55
Geo | 0 | 0 | 0 | 0 | 0 | 0
H | 0 | 0 | 0 | 0 | 0 | 0
LFG | 0 | 0 | 0 | 0 | 0 | 0
Nuc | 0 | 0 | 0 | 0 | 0 | 0
PS | 0 | 0 | 0 | 0 | 0 | 0
PV | 0 | 0 | 0 | 0 | 0 | 0
PeakG | 0.68 | 0.63 | 0.78 | 1.06 | 0.84 | 0.77
PeakO | 0 | 0 | 0 | 0 | 0 | 0
ST | 0 | 0 | 0 | 0 | 0 | 0
STOG | 0 | 0 | 0 | 0 | 0 | 0
STWD | 0 | 0 | 0 | 0 | 0 | 0
WT | 0 | 0 | 0 | 0 | 0 | 0
IGCC | 0 | 0 | 0 | 0 | 0 | 0
DemandResponse | 0 | 0 | 0 | 0 | 0 | 0
IGCC-CCS | 0 | 0 | 0 | 0 | 0 | 0
WT_off | 0 | 0 | 0 | 0 | 0 | 0
PseudoUnit | 0 | 0 | 0 | 0 | 0 | 0
FixedInterchange | 0 | 0 | 0 | 0 | 0 | 0
CO2 Emissions (MMshortTons): SOCO
ReportingType | 2015 | 2020 | 2025 | 2030 | 2035 | 2040
BM | 0 | 0 | 0 | 0 | 0 | 0
CC | 28.32 | 29.96 | 18.28 | 15.71 | 14.37 | 12.16
CSP | 0 | 0 | 0 | 0 | 0 | 0
CT | 0 | 0 | 0 | 0 | 0 | 0
Coal | 155.83 | 156.81 | 202.64 | 221.86 | 240.98 | 279.89
Geo | 0 | 0 | 0 | 0 | 0 | 0
H | 0 | 0 | 0 | 0 | 0 | 0
LFG | 0 | 0 | 0 | 0 | 0 | 0
Nuc | 0 | 0 | 0 | 0 | 0 | 0
PS | 0 | 0 | 0 | 0 | 0 | 0
PV | 0 | 0 | 0 | 0 | 0 | 0
PeakG | 0.05 | 0.36 | 0.12 | 0.11 | 0.11 | 0.14
PeakO | 0 | 0 | 0 | 0 | 0 | 0
ST | 0 | 0 | 0 | 0 | 0 | 0
STOG | 0 | 0 | 0 | 0 | 0 | 0
STWD | 0 | 0 | 0 | 0 | 0 | 0
WT | 0 | 0 | 0 | 0 | 0 | 0
IGCC | 0 | 0 | 0 | 0 | 0 | 0
DemandResponse | 0 | 0 | 0 | 0 | 0 | 0
IGCC-CCS | 0 | 0 | 0 | 0 | 0 | 0
WT_off | 0 | 0 | 0 | 0 | 0 | 0
PseudoUnit | 0 | 0 | 0 | 0 | 0 | 0
FixedInterchange | 0 | 0 | 0 | 0 | 0 | 0
CO2 Emissions (MMshortTons): SPP_N
ReportingType | 2015 | 2020 | 2025 | 2030 | 2035 | 2040
BM | 0 | 0 | 0 | 0 | 0 | 0
CC | 1.88 | 0.97 | 0.57 | 0.54 | 0.41 | 0.41
CSP | 0 | 0 | 0 | 0 | 0 | 0
CT | 0 | 0 | 0 | 0 | 0.02 | 0.23
Coal | 68.81 | 77.75 | 77.75 | 84.64 | 100.29 | 98.7
Geo | 0 | 0 | 0 | 0 | 0 | 0
H | 0 | 0 | 0 | 0 | 0 | 0
LFG | 0 | 0 | 0 | 0 | 0 | 0
Nuc | 0 | 0 | 0 | 0 | 0 | 0
PS | 0 | 0 | 0 | 0 | 0 | 0
PV | 0 | 0 | 0 | 0 | 0 | 0
PeakG | 0.03 | 0.06 | 0.13 | 0.09 | 0 | 0
PeakO | 0 | 0 | 0 | 0 | 0 | 0
ST | 0 | 0 | 0 | 0 | 0 | 0
STOG | 0.2 | 0.22 | 0.22 | 0.22 | 0.14 | 0.02
STWD | 0 | 0 | 0 | 0 | 0 | 0
WT | 0 | 0 | 0 | 0 | 0 | 0
IGCC | 0 | 0 | 0 | 0 | 0 | 0
DemandResponse | 0 | 0 | 0 | 0 | 0 | 0
IGCC-CCS | 0 | 0 | 0 | 0 | 0 | 0
WT_off | 0 | 0 | 0 | 0 | 0 | 0
PseudoUnit | 0 | 0 | 0 | 0 | 0 | 0
FixedInterchange | 0 | 0 | 0 | 0 | 0 | 0
CO2 Emissions (MMshortTons): SPP_S
ReportingType | 2015 | 2020 | 2025 | 2030 | 2035 | 2040
BM | 0 | 0 | 0 | 0 | 0 | 0
CC | 11.19 | 11.86 | 5.07 | 5.01 | 4.44 | 4.55
CSP | 0 | 0 | 0 | 0 | 0 | 0
CT | 0.01 | 0.01 | 0 | 0 | 0 | 0
Coal | 112.57 | 112.46 | 101.13 | 100.11 | 95.01 | 93.31
Geo | 0 | 0 | 0 | 0 | 0 | 0
H | 0 | 0 | 0 | 0 | 0 | 0
LFG | 0 | 0 | 0 | 0 | 0 | 0
Nuc | 0 | 0 | 0 | 0 | 0 | 0
PS | 0 | 0 | 0 | 0 | 0 | 0
PV | 0 | 0 | 0 | 0 | 0 | 0
PeakG | 0 | 0 | 0 | 0 | 0 | 0
PeakO | 0 | 0 | 0 | 0 | 0 | 0
ST | 0 | 0 | 0 | 0 | 0 | 0
STOG | 0.66 | 0.72 | 0.3 | 0.39 | 0.49 | 0.59
STWD | 0 | 0 | 0 | 0 | 0 | 0
WT | 0 | 0 | 0 | 0 | 0 | 0
IGCC | 0 | 0 | 0 | 0 | 0 | 0
DemandResponse | 0 | 0 | 0 | 0 | 0 | 0
IGCC-CCS | 0 | 0 | 0 | 0 | 0 | 0
WT_off | 0 | 0 | 0 | 0 | 0 | 0
PseudoUnit | 0 | 0 | 0 | 0 | 0 | 0
FixedInterchange | 0 | 0 | 0 | 0 | 0 | 0
CO2 Emissions (MMshortTons): TVA
ReportingType | 2015 | 2020 | 2025 | 2030 | 2035 | 2040
BM | 0 | 0 | 0 | 0 | 0 | 0
CC | 2.68 | 2.65 | 2.65 | 2.22 | 1.3 | 1.16
CSP | 0 | 0 | 0 | 0 | 0 | 0
CT | 0 | 0.04 | 0.04 | 0.08 | 0.07 | 0.04
Coal | 99.69 | 103.22 | 105.64 | 113.12 | 137.88 | 153.71
Geo | 0 | 0 | 0 | 0 | 0 | 0
H | 0 | 0 | 0 | 0 | 0 | 0
LFG | 0 | 0 | 0 | 0 | 0 | 0
Nuc | 0 | 0 | 0 | 0 | 0 | 0
PS | 0 | 0 | 0 | 0 | 0 | 0
PV | 0 | 0 | 0 | 0 | 0 | 0
PeakG | 0 | 0 | 0 | 0.02 | 0 | 0
PeakO | 0 | 0 | 0 | 0 | 0 | 0
ST | 0 | 0 | 0 | 0 | 0 | 0
STOG | 0 | 0 | 0 | 0 | 0 | 0
STWD | 0 | 0 | 0 | 0 | 0 | 0
WT | 0 | 0 | 0 | 0 | 0 | 0
IGCC | 0 | 0 | 0 | 0 | 0 | 0
DemandResponse | 0 | 0 | 0 | 0 | 0 | 0
IGCC-CCS | 0 | 0 | 0 | 0 | 0 | 0
WT_off | 0 | 0 | 0 | 0 | 0 | 0
PseudoUnit | 0 | 0 | 0 | 0 | 0 | 0
FixedInterchange | 0 | 0 | 0 | 0 | 0 | 0
CO2 Emissions (MMshortTons): TVA_Transmission
ReportingType | 2015 | 2020 | 2025 | 2030 | 2035 | 2040
BM | 0 | 0 | 0 | 0 | 0 | 0
CC | 0 | 0 | 0 | 0 | 0 | 0
CSP | 0 | 0 | 0 | 0 | 0 | 0
CT | 0 | 0 | 0 | 0 | 0 | 0
Coal | 0 | 0 | 0 | 0 | 0 | 0
Geo | 0 | 0 | 0 | 0 | 0 | 0
H | 0 | 0 | 0 | 0 | 0 | 0
LFG | 0 | 0 | 0 | 0 | 0 | 0
Nuc | 0 | 0 | 0 | 0 | 0 | 0
PS | 0 | 0 | 0 | 0 | 0 | 0
PV | 0 | 0 | 0 | 0 | 0 | 0
PeakG | 0 | 0 | 0 | 0 | 0 | 0
PeakO | 0 | 0 | 0 | 0 | 0 | 0
ST | 0 | 0 | 0 | 0 | 0 | 0
STOG | 0 | 0 | 0 | 0 | 0 | 0
STWD | 0 | 0 | 0 | 0 | 0 | 0
WT | 0 | 0 | 0 | 0 | 0 | 0
IGCC | 0 | 0 | 0 | 0 | 0 | 0
DemandResponse | 0 | 0 | 0 | 0 | 0 | 0
IGCC-CCS | 0 | 0 | 0 | 0 | 0 | 0
WT_off | 0 | 0 | 0 | 0 | 0 | 0
PseudoUnit | 0 | 0 | 0 | 0 | 0 | 0
FixedInterchange | 0 | 0 | 0 | 0 | 0 | 0
CO2 Emissions (MMshortTons): VACAR
ReportingType | 2015 | 2020 | 2025 | 2030 | 2035 | 2040
BM | 0 | 0 | 0 | 0 | 0 | 0
CC | 7.63 | 6.99 | 7 | 8.72 | 7.33 | 6.94
CSP | 0 | 0 | 0 | 0 | 0 | 0
CT | 0.2 | 0.29 | 0.36 | 0.35 | 0.33 | 0.31
Coal | 119.61 | 119.33 | 125.4 | 140.26 | 180.78 | 177.71
Geo | 0 | 0 | 0 | 0 | 0 | 0
H | 0 | 0 | 0 | 0 | 0 | 0
LFG | 0 | 0 | 0 | 0 | 0 | 0
Nuc | 0 | 0 | 0 | 0 | 0 | 0
PS | 0 | 0 | 0 | 0 | 0 | 0
PV | 0 | 0 | 0 | 0 | 0 | 0
PeakG | 0.08 | 0.13 | 0.23 | 0.26 | 0.21 | 0.24
PeakO | 0 | 0 | 0 | 0 | 0 | 0
ST | 0 | 0 | 0 | 0 | 0 | 0
STOG | 0 | 0 | 0 | 0 | 0 | 0
STWD | 0 | 0 | 0 | 0 | 0 | 0
WT | 0 | 0 | 0 | 0 | 0 | 0
IGCC | 0 | 0 | 0 | 0 | 0 | 0
DemandResponse | 0 | 0 | 0 | 0 | 0 | 0
IGCC-CCS | 0 | 0 | 0 | 0 | 0 | 0
WT_off | 0 | 0 | 0 | 0 | 0 | 0
PseudoUnit | 0 | 0 | 0 | 0 | 0 | 0
FixedInterchange | 0 | 0 | 0 | 0 | 0 | 0
CO2 Emissions (MMshortTons): IESO
ReportingType | 2015 | 2020 | 2025 | 2030 | 2035 | 2040
BM | 0 | 0 | 0 | 0 | 0 | 0
CC | 0.25 | 0.31 | 0.56 | 0.85 | 2.76 | 5.56
CSP | 0 | 0 | 0 | 0 | 0 | 0
CT | 0 | 0 | 0 | 0 | 0.02 | 0.02
Coal | 0 | 0 | 0 | 0 | 0 | 0
Geo | 0 | 0 | 0 | 0 | 0 | 0
H | 0 | 0 | 0 | 0 | 0 | 0
LFG | 0 | 0 | 0 | 0 | 0 | 0
Nuc | 0 | 0 | 0 | 0 | 0 | 0
PS | 0 | 0 | 0 | 0 | 0 | 0
PV | 0 | 0 | 0 | 0 | 0 | 0
PeakG | 0 | 0 | 0 | 0 | 0.01 | 0
PeakO | 0 | 0 | 0 | 0 | 0 | 0
ST | 0 | 0 | 0 | 0 | 0 | 0
STOG | 0 | 0 | 0 | 0 | 0 | 0
STWD | 0 | 0 | 0 | 0 | 0 | 0
WT | 0 | 0 | 0 | 0 | 0 | 0
IGCC | 0 | 0 | 0 | 0 | 0 | 0
DemandResponse | 0 | 0 | 0 | 0 | 0 | 0
IGCC-CCS | 0 | 0 | 0 | 0 | 0 | 0
WT_off | 0 | 0 | 0 | 0 | 0 | 0
PseudoUnit | 0 | 0 | 0 | 0 | 0 | 0
FixedInterchange | 0 | 0 | 0 | 0 | 0 | 0
CO2 Emissions (MMshortTons): MAPP_CA
ReportingType | 2015 | 2020 | 2025 | 2030 | 2035 | 2040
BM | 0 | 0 | 0 | 0 | 0 | 0
CC | 1.18 | 0.88 | 0.43 | 0.61 | 0.54 | 0.34
CSP | 0 | 0 | 0 | 0 | 0 | 0
CT | 0 | 0.02 | 0.07 | 0.07 | 0.08 | 0.04
Coal | 1.36 | 6.47 | 11.76 | 11.76 | 11.76 | 11.76
Geo | 0 | 0 | 0 | 0 | 0 | 0
H | 0 | 0 | 0 | 0 | 0 | 0
LFG | 0 | 0 | 0 | 0 | 0 | 0
Nuc | 0 | 0 | 0 | 0 | 0 | 0
PS | 0 | 0 | 0 | 0 | 0 | 0
PV | 0 | 0 | 0 | 0 | 0 | 0
PeakG | 0 | 0 | 0 | 0 | 0 | 0
PeakO | 0 | 0 | 0 | 0 | 0 | 0
ST | 0 | 0 | 0 | 0 | 0 | 0
STOG | 0 | 0 | 0 | 0 | 0 | 0
STWD | 0 | 0 | 0 | 0 | 0 | 0
WT | 0 | 0 | 0 | 0 | 0 | 0
IGCC | 0 | 0 | 0 | 0 | 0 | 0
DemandResponse | 0 | 0 | 0 | 0 | 0 | 0
IGCC-CCS | 0 | 0 | 0 | 0 | 0 | 0
WT_off | 0 | 0 | 0 | 0 | 0 | 0
PseudoUnit | 0 | 0 | 0 | 0 | 0 | 0
FixedInterchange | 0 | 0 | 0 | 0 | 0 | 0
CO2 Emissions (MMshortTons): AZ_NM_SNV_Coal
ReportingType | 2015 | 2020 | 2025 | 2030 | 2035 | 2040
BM | 0 | 0 | 0 | 0 | 0 | 0
CC | 0 | 0 | 0 | 0 | 0 | 0
CSP | 0 | 0 | 0 | 0 | 0 | 0
CT | 0 | 0 | 0 | 0 | 0 | 0
Coal | 80.28 | 80.51 | 107.2 | 107.2 | 121.18 | 114.15
Geo | 0 | 0 | 0 | 0 | 0 | 0
H | 0 | 0 | 0 | 0 | 0 | 0
LFG | 0 | 0 | 0 | 0 | 0 | 0
Nuc | 0 | 0 | 0 | 0 | 0 | 0
PS | 0 | 0 | 0 | 0 | 0 | 0
PV | 0 | 0 | 0 | 0 | 0 | 0
PeakG | 0 | 0 | 0 | 0 | 0 | 0
PeakO | 0 | 0 | 0 | 0 | 0 | 0
ST | 0 | 0 | 0 | 0 | 0 | 0
STOG | 0 | 0 | 0 | 0 | 0 | 0
STWD | 0 | 0 | 0 | 0 | 0 | 0
WT | 0 | 0 | 0 | 0 | 0 | 0
IGCC | 0 | 0 | 0 | 0 | 0 | 0
DemandResponse | 0 | 0 | 0 | 0 | 0 | 0
IGCC-CCS | 0 | 0 | 0 | 0 | 0 | 0
WT_off | 0 | 0 | 0 | 0 | 0 | 0
PseudoUnit | 0 | 0 | 0 | 0 | 0 | 0
FixedInterchange | 0 | 0 | 0 | 0 | 0 | 0
CO2 Emissions (MMshortTons): AZ_NM_SNV_Gas
ReportingType | 2015 | 2020 | 2025 | 2030 | 2035 | 2040
BM | 0 | 0 | 0 | 0 | 0 | 0
CC | 42.4 | 39.93 | 34.49 | 18.59 | 15.78 | 15.52
CSP | 0 | 0 | 0 | 0 | 0 | 0
CT | 0 | 0 | 0.02 | 0 | 0 | 0
Coal | 0 | 0 | 0 | 0 | 0 | 0
Geo | 0 | 0 | 0 | 0 | 0 | 0
H | 0 | 0 | 0 | 0 | 0 | 0
LFG | 0 | 0 | 0 | 0 | 0 | 0
Nuc | 0 | 0 | 0 | 0 | 0 | 0
PS | 0 | 0 | 0 | 0 | 0 | 0
PV | 0 | 0 | 0 | 0 | 0 | 0
PeakG | 0 | 0 | 0.01 | 0 | 0.01 | 0.01
PeakO | 0 | 0 | 0 | 0 | 0 | 0
ST | 0 | 0 | 0 | 0 | 0 | 0
STOG | 0 | 0 | 0 | 0 | 0 | 0
STWD | 0 | 0 | 0 | 0 | 0 | 0
WT | 0 | 0 | 0 | 0 | 0 | 0
IGCC | 0 | 0 | 0 | 0 | 0 | 0
DemandResponse | 0 | 0 | 0 | 0 | 0 | 0
IGCC-CCS | 0 | 0 | 0 | 0 | 0 | 0
WT_off | 0 | 0 | 0 | 0 | 0 | 0
PseudoUnit | 0 | 0 | 0 | 0 | 0 | 0
FixedInterchange | 0 | 0 | 0 | 0 | 0 | 0
CO2 Emissions (MMshortTons): AZ_NM_SNV_NucRenew
ReportingType | 2015 | 2020 | 2025 | 2030 | 2035 | 2040
BM | 0 | 0 | 0 | 0 | 0 | 0
CC | 0 | 0 | 0 | 0 | 0 | 0
CSP | 0 | 0 | 0 | 0 | 0 | 0
CT | 0 | 0 | 0 | 0 | 0 | 0
Coal | 0 | 0 | 0 | 0 | 0 | 0
Geo | 0 | 0 | 0 | 0 | 0 | 0
H | 0 | 0 | 0 | 0 | 0 | 0
LFG | 0 | 0 | 0 | 0 | 0 | 0
Nuc | 0 | 0 | 0 | 0 | 0 | 0
PS | 0 | 0 | 0 | 0 | 0 | 0
PV | 0 | 0 | 0 | 0 | 0 | 0
PeakG | 0 | 0 | 0 | 0 | 0 | 0
PeakO | 0 | 0 | 0 | 0 | 0 | 0
ST | 0 | 0 | 0 | 0 | 0 | 0
STOG | 0 | 0 | 0 | 0 | 0 | 0
STWD | 0 | 0 | 0 | 0 | 0 | 0
WT | 0 | 0 | 0 | 0 | 0 | 0
IGCC | 0 | 0 | 0 | 0 | 0 | 0
DemandResponse | 0 | 0 | 0 | 0 | 0 | 0
IGCC-CCS | 0 | 0 | 0 | 0 | 0 | 0
WT_off | 0 | 0 | 0 | 0 | 0 | 0
PseudoUnit | 0 | 0 | 0 | 0 | 0 | 0
FixedInterchange | 0 | 0 | 0 | 0 | 0 | 0
CO2 Emissions (MMshortTons): ERCOT
ReportingType | 2015 | 2020 | 2025 | 2030 | 2035 | 2040
BM | 0 | 0 | 0 | 0 | 0 | 0
CC | 50.46 | 55.85 | 33.9 | 30.86 | 28.06 | 25.93
CSP | 0 | 0 | 0 | 0 | 0 | 0
CT | 0 | 0 | 0 | 0 | 0 | 0
Coal | 166.97 | 176.99 | 173.26 | 188.09 | 203.27 | 217.64
Geo | 0 | 0 | 0 | 0 | 0 | 0
H | 0 | 0 | 0 | 0 | 0 | 0
LFG | 0 | 0 | 0 | 0 | 0 | 0
Nuc | 0 | 0 | 0 | 0 | 0 | 0
PS | 0 | 0 | 0 | 0 | 0 | 0
PV | 0 | 0 | 0 | 0 | 0 | 0
PeakG | 0 | 0.01 | 0 | 0 | 0 | 0
PeakO | 0 | 0 | 0 | 0 | 0 | 0
ST | 0 | 0 | 0 | 0 | 0 | 0
STOG | 2.01 | 2.72 | 1.06 | 0.94 | 0.81 | 0.75
STWD | 0 | 0 | 0 | 0 | 0 | 0
WT | 0 | 0 | 0 | 0 | 0 | 0
IGCC | 0 | 0 | 0 | 0 | 0 | 0
DemandResponse | 0 | 0 | 0 | 0 | 0 | 0
IGCC-CCS | 0 | 0 | 0 | 0 | 0 | 0
WT_off | 0 | 0 | 0 | 0 | 0 | 0
PseudoUnit | 0 | 0 | 0 | 0 | 0 | 0
FixedInterchange | 0 | 0 | 0 | 0 | 0 | 0
CO2 Emissions (MMshortTons): NP15
ReportingType | 2015 | 2020 | 2025 | 2030 | 2035 | 2040
BM | 0 | 0 | 0 | 0 | 0 | 0
CC | 16.06 | 9.57 | 3.54 | 3.38 | 1.88 | 1.35
CSP | 0 | 0 | 0 | 0 | 0 | 0
CT | 0 | 0 | 0 | 0 | 0 | 0
Coal | 0.27 | 0.27 | 0.27 | 0.27 | 0.27 | 0
Geo | 0 | 0 | 0 | 0 | 0 | 0
H | 0 | 0 | 0 | 0 | 0 | 0
LFG | 0 | 0 | 0 | 0 | 0 | 0
Nuc | 0 | 0 | 0 | 0 | 0 | 0
PS | 0 | 0 | 0 | 0 | 0 | 0
PV | 0 | 0 | 0 | 0 | 0 | 0
PeakG | 0 | 0 | 0 | 0 | 0 | 0
PeakO | 0 | 0 | 0 | 0 | 0 | 0
ST | 0 | 0 | 0 | 0 | 0 | 0
STOG | 0.08 | 0.08 | 0.02 | 0.04 | 0.03 | 0.06
STWD | 0 | 0 | 0 | 0 | 0 | 0
WT | 0 | 0 | 0 | 0 | 0 | 0
IGCC | 0 | 0 | 0 | 0 | 0 | 0
DemandResponse | 0 | 0 | 0 | 0 | 0 | 0
IGCC-CCS | 0 | 0 | 0 | 0 | 0 | 0
WT_off | 0 | 0 | 0 | 0 | 0 | 0
PseudoUnit | 0 | 0 | 0 | 0 | 0 | 0
FixedInterchange | 0 | 0 | 0 | 0 | 0 | 0
CO2 Emissions (MMshortTons): NWPP_Coal
ReportingType | 2015 | 2020 | 2025 | 2030 | 2035 | 2040
BM | 0 | 0 | 0 | 0 | 0 | 0
CC | 0 | 0 | 0 | 0 | 0 | 0
CSP | 0 | 0 | 0 | 0 | 0 | 0
CT | 0 | 0 | 0 | 0 | 0 | 0
Coal | 113.74 | 109.17 | 109.17 | 109.38 | 109.38 | 109.17
Geo | 0 | 0 | 0 | 0 | 0 | 0
H | 0 | 0 | 0 | 0 | 0 | 0
LFG | 0 | 0 | 0 | 0 | 0 | 0
Nuc | 0 | 0 | 0 | 0 | 0 | 0
PS | 0 | 0 | 0 | 0 | 0 | 0
PV | 0 | 0 | 0 | 0 | 0 | 0
PeakG | 0 | 0 | 0 | 0 | 0 | 0
PeakO | 0 | 0 | 0 | 0 | 0 | 0
ST | 0 | 0 | 0 | 0 | 0 | 0
STOG | 0 | 0 | 0 | 0 | 0 | 0
STWD | 0 | 0 | 0 | 0 | 0 | 0
WT | 0 | 0 | 0 | 0 | 0 | 0
IGCC | 0 | 0 | 0 | 0 | 0 | 0
DemandResponse | 0 | 0 | 0 | 0 | 0 | 0
IGCC-CCS | 0 | 0 | 0 | 0 | 0 | 0
WT_off | 0 | 0 | 0 | 0 | 0 | 0
PseudoUnit | 0 | 0 | 0 | 0 | 0 | 0
FixedInterchange | 0 | 0 | 0 | 0 | 0 | 0
CO2 Emissions (MMshortTons): NWPP_Gas
ReportingType | 2015 | 2020 | 2025 | 2030 | 2035 | 2040
BM | 0 | 0 | 0 | 0 | 0 | 0
CC | 21.13 | 21.13 | 20.53 | 19.92 | 13.2 | 9.55
CSP | 0 | 0 | 0 | 0 | 0 | 0
CT | 0 | 0 | 0 | 0 | 0 | 0
Coal | 0 | 0 | 11.55 | 11.55 | 11.55 | 11.55
Geo | 0 | 0 | 0 | 0 | 0 | 0
H | 0 | 0 | 0 | 0 | 0 | 0
LFG | 0 | 0 | 0 | 0 | 0 | 0
Nuc | 0 | 0 | 0 | 0 | 0 | 0
PS | 0 | 0 | 0 | 0 | 0 | 0
PV | 0 | 0 | 0 | 0 | 0 | 0
PeakG | 0 | 0 | 0 | 0 | 0 | 0
PeakO | 0 | 0 | 0 | 0 | 0 | 0
ST | 0 | 0 | 0 | 0 | 0 | 0
STOG | 0 | 0 | 0 | 0 | 0 | 0
STWD | 0 | 0 | 0 | 0 | 0 | 0
WT | 0 | 0 | 0 | 0 | 0 | 0
IGCC | 0 | 0 | 0 | 0 | 0 | 0
DemandResponse | 0 | 0 | 0 | 0 | 0 | 0
IGCC-CCS | 0 | 0 | 0 | 0 | 0 | 0
WT_off | 0 | 0 | 0 | 0 | 0 | 0
PseudoUnit | 0 | 0 | 0 | 0 | 0 | 0
FixedInterchange | 0 | 0 | 0 | 0 | 0 | 0
CO2 Emissions (MMshortTons): NWPP_NucRenew
ReportingType | 2015 | 2020 | 2025 | 2030 | 2035 | 2040
BM | 0 | 0 | 0 | 0 | 0 | 0
CC | 0 | 0 | 0 | 0 | 0 | 0
CSP | 0 | 0 | 0 | 0 | 0 | 0
CT | 0 | 0 | 0 | 0 | 0 | 0
Coal | 0 | 0 | 0 | 0 | 0 | 0
Geo | 0 | 0 | 0 | 0 | 0 | 0
H | 0 | 0 | 0 | 0 | 0 | 0
LFG | 0 | 0 | 0 | 0 | 0 | 0
Nuc | 0 | 0 | 0 | 0 | 0 | 0
PS | 0 | 0 | 0 | 0 | 0 | 0
PV | 0 | 0 | 0 | 0 | 0 | 0
PeakG | 0 | 0 | 0 | 0 | 0 | 0
PeakO | 0 | 0 | 0 | 0 | 0 | 0
ST | 0 | 0 | 0 | 0 | 0 | 0
STOG | 0 | 0 | 0 | 0 | 0 | 0
STWD | 0 | 0 | 0 | 0 | 0 | 0
WT | 0 | 0 | 0 | 0 | 0 | 0
IGCC | 0 | 0 | 0 | 0 | 0 | 0
DemandResponse | 0 | 0 | 0 | 0 | 0 | 0
IGCC-CCS | 0 | 0 | 0 | 0 | 0 | 0
WT_off | 0 | 0 | 0 | 0 | 0 | 0
PseudoUnit | 0 | 0 | 0 | 0 | 0 | 0
FixedInterchange | 0 | 0 | 0 | 0 | 0 | 0
CO2 Emissions (MMshortTons): RMPA
ReportingType | 2015 | 2020 | 2025 | 2030 | 2035 | 2040
BM | 0 | 0 | 0 | 0 | 0 | 0
CC | 2.2 | 0.93 | 0.27 | 0.29 | 0.4 | 0.34
CSP | 0 | 0 | 0 | 0 | 0 | 0
CT | 0 | 0 | 0 | 0 | 0 | 0
Coal | 61.31 | 66.48 | 62.84 | 63.08 | 69.07 | 76.48
Geo | 0 | 0 | 0 | 0 | 0 | 0
H | 0 | 0 | 0 | 0 | 0 | 0
LFG | 0 | 0 | 0 | 0 | 0 | 0
Nuc | 0 | 0 | 0 | 0 | 0 | 0
PS | 0 | 0 | 0 | 0 | 0 | 0
PV | 0 | 0 | 0 | 0 | 0 | 0
PeakG | 0.04 | 0.02 | 0 | 0 | 0.01 | 0
PeakO | 0 | 0 | 0 | 0 | 0 | 0
ST | 0 | 0 | 0 | 0 | 0 | 0
STOG | 0 | 0 | 0 | 0 | 0 | 0
STWD | 0 | 0 | 0 | 0 | 0 | 0
WT | 0 | 0 | 0 | 0 | 0 | 0
IGCC | 0 | 0 | 0 | 0 | 0 | 0
DemandResponse | 0 | 0 | 0 | 0 | 0 | 0
IGCC-CCS | 0 | 0 | 0 | 0 | 0 | 0
WT_off | 0 | 0 | 0 | 0 | 0 | 0
PseudoUnit | 0 | 0 | 0 | 0 | 0 | 0
FixedInterchange | 0 | 0 | 0 | 0 | 0 | 0
CO2 Emissions (MMshortTons): SP15
ReportingType | 2015 | 2020 | 2025 | 2030 | 2035 | 2040
BM | 0 | 0 | 0 | 0 | 0 | 0
CC | 11.38 | 7.97 | 5.19 | 4.36 | 1.92 | 1.84
CSP | 0 | 0 | 0 | 0 | 0 | 0
CT | 0 | 0 | 0 | 0 | 0 | 0
Coal | 0.9 | 0.9 | 0.9 | 0.69 | 0.44 | 0.18
Geo | 0 | 0 | 0 | 0 | 0 | 0
H | 0 | 0 | 0 | 0 | 0 | 0
LFG | 0 | 0 | 0 | 0 | 0 | 0
Nuc | 0 | 0 | 0 | 0 | 0 | 0
PS | 0 | 0 | 0 | 0 | 0 | 0
PV | 0 | 0 | 0 | 0 | 0 | 0
PeakG | 0 | 0 | 0 | 0 | 0 | 0
PeakO | 0 | 0 | 0 | 0 | 0 | 0
ST | 0 | 0 | 0 | 0 | 0 | 0
STOG | 0.13 | 0.12 | 0.02 | 0.01 | 0.01 | 0.03
STWD | 0 | 0 | 0 | 0 | 0 | 0
WT | 0 | 0 | 0 | 0 | 0 | 0
IGCC | 0 | 0 | 0 | 0 | 0 | 0
DemandResponse | 0 | 0 | 0 | 0 | 0 | 0
IGCC-CCS | 0 | 0 | 0 | 0 | 0 | 0
WT_off | 0 | 0 | 0 | 0 | 0 | 0
PseudoUnit | 0 | 0 | 0 | 0 | 0 | 0
FixedInterchange | 0 | 0 | 0 | 0 | 0 | 0
CO2 Emissions (MMshortTons): ALB
ReportingType | 2015 | 2020 | 2025 | 2030 | 2035 | 2040
BM | 0 | 0 | 0 | 0 | 0 | 0
CC | 8.04 | 9.96 | 11.58 | 11.3 | 8.3 | 4.05
CSP | 0 | 0 | 0 | 0 | 0 | 0
CT | 0 | 0 | 0 | 0 | 0 | 0
Coal | 50 | 50 | 50 | 50 | 50 | 50
Geo | 0 | 0 | 0 | 0 | 0 | 0
H | 0 | 0 | 0 | 0 | 0 | 0
LFG | 0 | 0 | 0 | 0 | 0 | 0
Nuc | 0 | 0 | 0 | 0 | 0 | 0
PS | 0 | 0 | 0 | 0 | 0 | 0
PV | 0 | 0 | 0 | 0 | 0 | 0
PeakG | 0 | 0 | 0 | 0 | 0 | 0
PeakO | 0 | 0 | 0 | 0 | 0 | 0
ST | 0 | 0 | 0 | 0 | 0 | 0
STOG | 0 | 0 | 0 | 0 | 0 | 0
STWD | 0 | 0 | 0 | 0 | 0 | 0
WT | 0 | 0 | 0 | 0 | 0 | 0
IGCC | 0 | 0 | 0 | 0 | 0 | 0
DemandResponse | 0 | 0 | 0 | 0 | 0 | 0
IGCC-CCS | 0 | 0 | 0 | 0 | 0 | 0
WT_off | 0 | 0 | 0 | 0 | 0 | 0
PseudoUnit | 0 | 0 | 0 | 0 | 0 | 0
FixedInterchange | 0 | 0 | 0 | 0 | 0 | 0
CO2 Emissions (MMshortTons): BC
ReportingType | 2015 | 2020 | 2025 | 2030 | 2035 | 2040
BM | 0 | 0 | 0 | 0 | 0 | 0
CC | 3.92 | 5.17 | 6.43 | 6.43 | 5.95 | 3.39
CSP | 0 | 0 | 0 | 0 | 0 | 0
CT | 0 | 0 | 0 | 0 | 0 | 0
Coal | 0 | 0 | 0 | 0 | 0 | 0
Geo | 0 | 0 | 0 | 0 | 0 | 0
H | 0 | 0 | 0 | 0 | 0 | 0
LFG | 0 | 0 | 0 | 0 | 0 | 0
Nuc | 0 | 0 | 0 | 0 | 0 | 0
PS | 0 | 0 | 0 | 0 | 0 | 0
PV | 0 | 0 | 0 | 0 | 0 | 0
PeakG | 0 | 0 | 0 | 0 | 0 | 0
PeakO | 0 | 0 | 0 | 0 | 0 | 0
ST | 0 | 0 | 0 | 0 | 0 | 0
STOG | 0 | 0 | 0 | 0 | 0 | 0
STWD | 0 | 0 | 0 | 0 | 0 | 0
WT | 0 | 0 | 0 | 0 | 0 | 0
IGCC | 0 | 0 | 0 | 0 | 0 | 0
DemandResponse | 0 | 0 | 0 | 0 | 0 | 0
IGCC-CCS | 0 | 0 | 0 | 0 | 0 | 0
WT_off | 0 | 0 | 0 | 0 | 0 | 0
PseudoUnit | 0 | 0 | 0 | 0 | 0 | 0
FixedInterchange | 0 | 0 | 0 | 0 | 0 | 0
CO2 Emissions (MMshortTons): HQ_IESO
ReportingType | 2015 | 2020 | 2025 | 2030 | 2035 | 2040
BM | 0 | 0 | 0 | 0 | 0 | 0
CC | 0 | 0 | 0 | 0 | 0 | 0
CSP | 0 | 0 | 0 | 0 | 0 | 0
CT | 0 | 0 | 0 | 0 | 0 | 0
Coal | 0 | 0 | 0 | 0 | 0 | 0
Geo | 0 | 0 | 0 | 0 | 0 | 0
H | 0 | 0 | 0 | 0 | 0 | 0
LFG | 0 | 0 | 0 | 0 | 0 | 0
Nuc | 0 | 0 | 0 | 0 | 0 | 0
PS | 0 | 0 | 0 | 0 | 0 | 0
PV | 0 | 0 | 0 | 0 | 0 | 0
PeakG | 0 | 0 | 0 | 0 | 0 | 0
PeakO | 0 | 0 | 0 | 0 | 0 | 0
ST | 0 | 0 | 0 | 0 | 0 | 0
STOG | 0 | 0 | 0 | 0 | 0 | 0
STWD | 0 | 0 | 0 | 0 | 0 | 0
WT | 0 | 0 | 0 | 0 | 0 | 0
IGCC | 0 | 0 | 0 | 0 | 0 | 0
DemandResponse | 0 | 0 | 0 | 0 | 0 | 0
IGCC-CCS | 0 | 0 | 0 | 0 | 0 | 0
WT_off | 0 | 0 | 0 | 0 | 0 | 0
PseudoUnit | 0 | 0 | 0 | 0 | 0 | 0
FixedInterchange | 0 | 0 | 0 | 0 | 0 | 0
CO2 Emissions (MMshortTons): HQ_NEISO
ReportingType | 2015 | 2020 | 2025 | 2030 | 2035 | 2040
BM | 0 | 0 | 0 | 0 | 0 | 0
CC | 0 | 0 | 0 | 0 | 0 | 0
CSP | 0 | 0 | 0 | 0 | 0 | 0
CT | 0 | 0 | 0 | 0 | 0 | 0
Coal | 0 | 0 | 0 | 0 | 0 | 0
Geo | 0 | 0 | 0 | 0 | 0 | 0
H | 0 | 0 | 0 | 0 | 0 | 0
LFG | 0 | 0 | 0 | 0 | 0 | 0
Nuc | 0 | 0 | 0 | 0 | 0 | 0
PS | 0 | 0 | 0 | 0 | 0 | 0
PV | 0 | 0 | 0 | 0 | 0 | 0
PeakG | 0 | 0 | 0 | 0 | 0 | 0
PeakO | 0 | 0 | 0 | 0 | 0 | 0
ST | 0 | 0 | 0 | 0 | 0 | 0
STOG | 0 | 0 | 0 | 0 | 0 | 0
STWD | 0 | 0 | 0 | 0 | 0 | 0
WT | 0 | 0 | 0 | 0 | 0 | 0
IGCC | 0 | 0 | 0 | 0 | 0 | 0
DemandResponse | 0 | 0 | 0 | 0 | 0 | 0
IGCC-CCS | 0 | 0 | 0 | 0 | 0 | 0
WT_off | 0 | 0 | 0 | 0 | 0 | 0
PseudoUnit | 0 | 0 | 0 | 0 | 0 | 0
FixedInterchange | 0 | 0 | 0 | 0 | 0 | 0
CO2 Emissions (MMshortTons): HQ_NY
ReportingType | 2015 | 2020 | 2025 | 2030 | 2035 | 2040
BM | 0 | 0 | 0 | 0 | 0 | 0
CC | 0 | 0 | 0 | 0 | 0 | 0
CSP | 0 | 0 | 0 | 0 | 0 | 0
CT | 0 | 0 | 0 | 0 | 0 | 0
Coal | 0 | 0 | 0 | 0 | 0 | 0
Geo | 0 | 0 | 0 | 0 | 0 | 0
H | 0 | 0 | 0 | 0 | 0 | 0
LFG | 0 | 0 | 0 | 0 | 0 | 0
Nuc | 0 | 0 | 0 | 0 | 0 | 0
PS | 0 | 0 | 0 | 0 | 0 | 0
PV | 0 | 0 | 0 | 0 | 0 | 0
PeakG | 0 | 0 | 0 | 0 | 0 | 0
PeakO | 0 | 0 | 0 | 0 | 0 | 0
ST | 0 | 0 | 0 | 0 | 0 | 0
STOG | 0 | 0 | 0 | 0 | 0 | 0
STWD | 0 | 0 | 0 | 0 | 0 | 0
WT | 0 | 0 | 0 | 0 | 0 | 0
IGCC | 0 | 0 | 0 | 0 | 0 | 0
DemandResponse | 0 | 0 | 0 | 0 | 0 | 0
IGCC-CCS | 0 | 0 | 0 | 0 | 0 | 0
WT_off | 0 | 0 | 0 | 0 | 0 | 0
PseudoUnit | 0 | 0 | 0 | 0 | 0 | 0
FixedInterchange | 0 | 0 | 0 | 0 | 0 | 0
CO2 Emissions (MMshortTons): MARITIMES
ReportingType | 2015 | 2020 | 2025 | 2030 | 2035 | 2040
BM | 0 | 0 | 0 | 0 | 0 | 0
CC | 0 | 0 | 0 | 0 | 0 | 0
CSP | 0 | 0 | 0 | 0 | 0 | 0
CT | 0 | 0 | 0 | 0 | 0 | 0
Coal | 0 | 0 | 0 | 0 | 0 | 0
Geo | 0 | 0 | 0 | 0 | 0 | 0
H | 0 | 0 | 0 | 0 | 0 | 0
LFG | 0 | 0 | 0 | 0 | 0 | 0
Nuc | 0 | 0 | 0 | 0 | 0 | 0
PS | 0 | 0 | 0 | 0 | 0 | 0
PV | 0 | 0 | 0 | 0 | 0 | 0
PeakG | 0 | 0 | 0 | 0 | 0 | 0
PeakO | 0 | 0 | 0 | 0 | 0 | 0
ST | 0 | 0 | 0 | 0 | 0 | 0
STOG | 0 | 0 | 0 | 0 | 0 | 0
STWD | 0 | 0 | 0 | 0 | 0 | 0
WT | 0 | 0 | 0 | 0 | 0 | 0
IGCC | 0 | 0 | 0 | 0 | 0 | 0
DemandResponse | 0 | 0 | 0 | 0 | 0 | 0
IGCC-CCS | 0 | 0 | 0 | 0 | 0 | 0
WT_off | 0 | 0 | 0 | 0 | 0 | 0
PseudoUnit | 0 | 0 | 0 | 0 | 0 | 0
FixedInterchange | 0 | 0 | 0 | 0 | 0 | 0
CO2 Emissions (MMshortTons): All
ReportingType | 2015 | 2020 | 2025 | 2030 | 2035 | 2040
BM | 0 | 0 | 0 | 0 | 0 | 0
CC | 344.85 | 349.22 | 274.94 | 247.66 | 226.49 | 205.73
CSP | 0 | 0 | 0 | 0 | 0 | 0
CT | 0.51 | 0.71 | 0.85 | 0.9 | 1.23 | 1.72
Coal | 2225.94 | 2257.46 | 2398.12 | 2532.3 | 2797.44 | 2934.4
Geo | 0 | 0 | 0 | 0 | 0 | 0
H | 0 | 0 | 0 | 0 | 0 | 0
LFG | 0 | 0 | 0 | 0 | 0 | 0
Nuc | 0 | 0 | 0 | 0 | 0 | 0
PS | 0 | 0 | 0 | 0 | 0 | 0
PV | 0 | 0 | 0 | 0 | 0 | 0
PeakG | 1.5 | 2.34 | 2.72 | 2.84 | 2.46 | 2.26
PeakO | 0 | 0 | 0 | 0 | 0 | 0
ST | 0 | 0 | 0 | 0 | 0 | 0
STOG | 5.21 | 6.34 | 3.59 | 3.7 | 3.56 | 2.97
STWD | 0 | 0 | 0 | 0 | 0 | 0
WT | 0 | 0 | 0 | 0 | 0 | 0
IGCC | 4.15 | 4.15 | 4.15 | 4.15 | 4.15 | 4.15
DemandResponse | 0 | 0 | 0 | 0 | 0 | 0
IGCC-CCS | 0 | 0 | 0 | 0 | 0 | 0
WT_off | 0 | 0 | 0 | 0 | 0 | 0
PseudoUnit | 0 | 0 | 0 | 0 | 0 | 0
FixedInterchange | 0 | 0 | 0 | 0 | 0 | 0
CO2 Emissions (MMshortTons): EI_US
ReportingType | 2015 | 2020 | 2025 | 2030 | 2035 | 2040
BM | 0 | 0 | 0 | 0 | 0 | 0
CC | 187.82 | 197.5 | 158.02 | 151.07 | 147.69 | 137.86
CSP | 0 | 0 | 0 | 0 | 0 | 0
CT | 0.51 | 0.69 | 0.76 | 0.82 | 1.13 | 1.66
Coal | 1751.12 | 1766.68 | 1871.17 | 1990.29 | 2220.52 | 2343.48
Geo | 0 | 0 | 0 | 0 | 0 | 0
H | 0 | 0 | 0 | 0 | 0 | 0
LFG | 0 | 0 | 0 | 0 | 0 | 0
Nuc | 0 | 0 | 0 | 0 | 0 | 0
PS | 0 | 0 | 0 | 0 | 0 | 0
PV | 0 | 0 | 0 | 0 | 0 | 0
PeakG | 1.46 | 2.31 | 2.71 | 2.83 | 2.44 | 2.25
PeakO | 0 | 0 | 0 | 0 | 0 | 0
ST | 0 | 0 | 0 | 0 | 0 | 0
STOG | 2.99 | 3.43 | 2.5 | 2.72 | 2.7 | 2.13
STWD | 0 | 0 | 0 | 0 | 0 | 0
WT | 0 | 0 | 0 | 0 | 0 | 0
IGCC | 4.15 | 4.15 | 4.15 | 4.15 | 4.15 | 4.15
DemandResponse | 0 | 0 | 0 | 0 | 0 | 0
IGCC-CCS | 0 | 0 | 0 | 0 | 0 | 0
WT_off | 0 | 0 | 0 | 0 | 0 | 0
PseudoUnit | 0 | 0 | 0 | 0 | 0 | 0
FixedInterchange | 0 | 0 | 0 | 0 | 0 | 0
CO2 Emissions (MMshortTons): EI_Canada
ReportingType | 2015 | 2020 | 2025 | 2030 | 2035 | 2040
BM | 0 | 0 | 0 | 0 | 0 | 0
CC | 1.44 | 1.2 | 0.98 | 1.46 | 3.29 | 5.9
CSP | 0 | 0 | 0 | 0 | 0 | 0
CT | 0 | 0.02 | 0.07 | 0.07 | 0.1 | 0.06
Coal | 1.36 | 6.47 | 11.76 | 11.76 | 11.76 | 11.76
Geo | 0 | 0 | 0 | 0 | 0 | 0
H | 0 | 0 | 0 | 0 | 0 | 0
LFG | 0 | 0 | 0 | 0 | 0 | 0
Nuc | 0 | 0 | 0 | 0 | 0 | 0
PS | 0 | 0 | 0 | 0 | 0 | 0
PV | 0 | 0 | 0 | 0 | 0 | 0
PeakG | 0 | 0 | 0 | 0 | 0.01 | 0
PeakO | 0 | 0 | 0 | 0 | 0 | 0
ST | 0 | 0 | 0 | 0 | 0 | 0
STOG | 0 | 0 | 0 | 0 | 0 | 0
STWD | 0 | 0 | 0 | 0 | 0 | 0
WT | 0 | 0 | 0 | 0 | 0 | 0
IGCC | 0 | 0 | 0 | 0 | 0 | 0
DemandResponse | 0 | 0 | 0 | 0 | 0 | 0
IGCC-CCS | 0 | 0 | 0 | 0 | 0 | 0
WT_off | 0 | 0 | 0 | 0 | 0 | 0
PseudoUnit | 0 | 0 | 0 | 0 | 0 | 0
FixedInterchange | 0 | 0 | 0 | 0 | 0 | 0
CO2 Emissions (MMshortTons): EI
ReportingType | 2015 | 2020 | 2025 | 2030 | 2035 | 2040
BM | 0 | 0 | 0 | 0 | 0 | 0
CC | 189.26 | 198.7 | 159 | 152.53 | 150.98 | 143.75
CSP | 0 | 0 | 0 | 0 | 0 | 0
CT | 0.51 | 0.71 | 0.83 | 0.89 | 1.23 | 1.72
Coal | 1752.48 | 1773.15 | 1882.93 | 2002.05 | 2232.28 | 2355.23
Geo | 0 | 0 | 0 | 0 | 0 | 0
H | 0 | 0 | 0 | 0 | 0 | 0
LFG | 0 | 0 | 0 | 0 | 0 | 0
Nuc | 0 | 0 | 0 | 0 | 0 | 0
PS | 0 | 0 | 0 | 0 | 0 | 0
PV | 0 | 0 | 0 | 0 | 0 | 0
PeakG | 1.46 | 2.31 | 2.71 | 2.83 | 2.45 | 2.25
PeakO | 0 | 0 | 0 | 0 | 0 | 0
ST | 0 | 0 | 0 | 0 | 0 | 0
STOG | 2.99 | 3.43 | 2.5 | 2.72 | 2.7 | 2.13
STWD | 0 | 0 | 0 | 0 | 0 | 0
WT | 0 | 0 | 0 | 0 | 0 | 0
IGCC | 4.15 | 4.15 | 4.15 | 4.15 | 4.15 | 4.15
DemandResponse | 0 | 0 | 0 | 0 | 0 | 0
IGCC-CCS | 0 | 0 | 0 | 0 | 0 | 0
WT_off | 0 | 0 | 0 | 0 | 0 | 0
PseudoUnit | 0 | 0 | 0 | 0 | 0 | 0
FixedInterchange | 0 | 0 | 0 | 0 | 0 | 0
CO2 Emissions (MMshortTons): Outside_EI
ReportingType | 2015 | 2020 | 2025 | 2030 | 2035 | 2040
BM | 0 | 0 | 0 | 0 | 0 | 0
CC | 155.59 | 150.52 | 115.94 | 95.13 | 75.5 | 61.98
CSP | 0 | 0 | 0 | 0 | 0 | 0
CT | 0 | 0 | 0.02 | 0 | 0 | 0
Coal | 473.46 | 484.31 | 515.18 | 530.25 | 565.16 | 579.17
Geo | 0 | 0 | 0 | 0 | 0 | 0
H | 0 | 0 | 0 | 0 | 0 | 0
LFG | 0 | 0 | 0 | 0 | 0 | 0
Nuc | 0 | 0 | 0 | 0 | 0 | 0
PS | 0 | 0 | 0 | 0 | 0 | 0
PV | 0 | 0 | 0 | 0 | 0 | 0
PeakG | 0.04 | 0.03 | 0.01 | 0 | 0.01 | 0.01
PeakO | 0 | 0 | 0 | 0 | 0 | 0
ST | 0 | 0 | 0 | 0 | 0 | 0
STOG | 2.22 | 2.91 | 1.09 | 0.98 | 0.85 | 0.85
STWD | 0 | 0 | 0 | 0 | 0 | 0
WT | 0 | 0 | 0 | 0 | 0 | 0
IGCC | 0 | 0 | 0 | 0 | 0 | 0
DemandResponse | 0 | 0 | 0 | 0 | 0 | 0
IGCC-CCS | 0 | 0 | 0 | 0 | 0 | 0
WT_off | 0 | 0 | 0 | 0 | 0 | 0
PseudoUnit | 0 | 0 | 0 | 0 | 0 | 0
FixedInterchange | 0 | 0 | 0 | 0 | 0 | 0
CO2 Emissions (MMmetricTons): Entergy
ReportingType | 2015 | 2020 | 2025 | 2030 | 2035 | 2040
BM | 0 | 0 | 0 | 0 | 0 | 0
CC | 20.46 | 20.36 | 12.87 | 10.86 | 7.25 | 5.91
CSP | 0 | 0 | 0 | 0 | 0 | 0
CT | 0 | 0 | 0 | 0 | 0 | 0
Coal | 61.97 | 71.14 | 84.63 | 91.11 | 101.91 | 114.85
Geo | 0 | 0 | 0 | 0 | 0 | 0
H | 0 | 0 | 0 | 0 | 0 | 0
LFG | 0 | 0 | 0 | 0 | 0 | 0
Nuc | 0 | 0 | 0 | 0 | 0 | 0
PS | 0 | 0 | 0 | 0 | 0 | 0
PV | 0 | 0 | 0 | 0 | 0 | 0
PeakG | 0 | 0 | 0.01 | 0.01 | 0.01 | 0
PeakO | 0 | 0 | 0 | 0 | 0 | 0
ST | 0 | 0 | 0 | 0 | 0 | 0
STOG | 0.36 | 0.36 | 0.07 | 0.07 | 0.07 | 0.07
STWD | 0 | 0 | 0 | 0 | 0 | 0
WT | 0 | 0 | 0 | 0 | 0 | 0
IGCC | 0 | 0 | 0 | 0 | 0 | 0
DemandResponse | 0 | 0 | 0 | 0 | 0 | 0
IGCC-CCS | 0 | 0 | 0 | 0 | 0 | 0
WT_off | 0 | 0 | 0 | 0 | 0 | 0
PseudoUnit | 0 | 0 | 0 | 0 | 0 | 0
FixedInterchange | 0 | 0 | 0 | 0 | 0 | 0
CO2 Emissions (MMmetricTons): FRCC
ReportingType | 2015 | 2020 | 2025 | 2030 | 2035 | 2040
BM | 0 | 0 | 0 | 0 | 0 | 0
CC | 53.03 | 60.81 | 52.91 | 47.73 | 37.7 | 23.98
CSP | 0 | 0 | 0 | 0 | 0 | 0
CT | 0.27 | 0.28 | 0.28 | 0.28 | 0.11 | 0.06
Coal | 64.98 | 61.23 | 81.04 | 106.57 | 106.57 | 105.66
Geo | 0 | 0 | 0 | 0 | 0 | 0
H | 0 | 0 | 0 | 0 | 0 | 0
LFG | 0 | 0 | 0 | 0 | 0 | 0
Nuc | 0 | 0 | 0 | 0 | 0 | 0
PS | 0 | 0 | 0 | 0 | 0 | 0
PV | 0 | 0 | 0 | 0 | 0 | 0
PeakG | 0.16 | 0.26 | 0.32 | 0.26 | 0.15 | 0.11
PeakO | 0 | 0 | 0 | 0 | 0 | 0
ST | 0 | 0 | 0 | 0 | 0 | 0
STOG | 0.95 | 0.87 | 0.7 | 0.61 | 0.38 | 0
STWD | 0 | 0 | 0 | 0 | 0 | 0
WT | 0 | 0 | 0 | 0 | 0 | 0
IGCC | 0 | 0 | 0 | 0 | 0 | 0
DemandResponse | 0 | 0 | 0 | 0 | 0 | 0
IGCC-CCS | 0 | 0 | 0 | 0 | 0 | 0
WT_off | 0 | 0 | 0 | 0 | 0 | 0
PseudoUnit | 0 | 0 | 0 | 0 | 0 | 0
FixedInterchange | 0 | 0 | 0 | 0 | 0 | 0
CO2 Emissions (MMmetricTons): MAPP_US
ReportingType | 2015 | 2020 | 2025 | 2030 | 2035 | 2040
BM | 0 | 0 | 0 | 0 | 0 | 0
CC | 0 | 0 | 0 | 0 | 0 | 0
CSP | 0 | 0 | 0 | 0 | 0 | 0
CT | 0 | 0 | 0 | 0 | 0 | 0
Coal | 25.43 | 25.37 | 25.37 | 24.78 | 27.15 | 29.09
Geo | 0 | 0 | 0 | 0 | 0 | 0
H | 0 | 0 | 0 | 0 | 0 | 0
LFG | 0 | 0 | 0 | 0 | 0 | 0
Nuc | 0 | 0 | 0 | 0 | 0 | 0
PS | 0 | 0 | 0 | 0 | 0 | 0
PV | 0 | 0 | 0 | 0 | 0 | 0
PeakG | 0.02 | 0.04 | 0.05 | 0.05 | 0.04 | 0.04
PeakO | 0 | 0 | 0 | 0 | 0 | 0
ST | 0 | 0 | 0 | 0 | 0 | 0
STOG | 0 | 0 | 0 | 0 | 0 | 0
STWD | 0 | 0 | 0 | 0 | 0 | 0
WT | 0 | 0 | 0 | 0 | 0 | 0
IGCC | 0 | 0 | 0 | 0 | 0 | 0
DemandResponse | 0 | 0 | 0 | 0 | 0 | 0
IGCC-CCS | 0 | 0 | 0 | 0 | 0 | 0
WT_off | 0 | 0 | 0 | 0 | 0 | 0
PseudoUnit | 0 | 0 | 0 | 0 | 0 | 0
FixedInterchange | 0 | 0 | 0 | 0 | 0 | 0
CO2 Emissions (MMmetricTons): MISO_IN
ReportingType | 2015 | 2020 | 2025 | 2030 | 2035 | 2040
BM | 0 | 0 | 0 | 0 | 0 | 0
CC | 0.48 | 0.74 | 0.45 | 0.66 | 0.62 | 0.43
CSP | 0 | 0 | 0 | 0 | 0 | 0
CT | 0 | 0 | 0 | 0 | 0 | 0
Coal | 95.51 | 96.7 | 97.88 | 100.41 | 108.42 | 122.37
Geo | 0 | 0 | 0 | 0 | 0 | 0
H | 0 | 0 | 0 | 0 | 0 | 0
LFG | 0 | 0 | 0 | 0 | 0 | 0
Nuc | 0 | 0 | 0 | 0 | 0 | 0
PS | 0 | 0 | 0 | 0 | 0 | 0
PV | 0 | 0 | 0 | 0 | 0 | 0
PeakG | 0 | 0 | 0.01 | 0.02 | 0.02 | 0.01
PeakO | 0 | 0 | 0 | 0 | 0 | 0
ST | 0 | 0 | 0 | 0 | 0 | 0
STOG | 0.02 | 0.03 | 0.03 | 0.02 | 0.03 | 0.02
STWD | 0 | 0 | 0 | 0 | 0 | 0
WT | 0 | 0 | 0 | 0 | 0 | 0
IGCC | 3.76 | 3.76 | 3.76 | 3.76 | 3.76 | 3.76
DemandResponse | 0 | 0 | 0 | 0 | 0 | 0
IGCC-CCS | 0 | 0 | 0 | 0 | 0 | 0
WT_off | 0 | 0 | 0 | 0 | 0 | 0
PseudoUnit | 0 | 0 | 0 | 0 | 0 | 0
FixedInterchange | 0 | 0 | 0 | 0 | 0 | 0
CO2 Emissions (MMmetricTons): MISO_MI
ReportingType | 2015 | 2020 | 2025 | 2030 | 2035 | 2040
BM | 0 | 0 | 0 | 0 | 0 | 0
CC | 1.95 | 1.91 | 1.64 | 1.75 | 1.14 | 1
CSP | 0 | 0 | 0 | 0 | 0 | 0
CT | 0 | 0 | 0 | 0 | 0 | 0
Coal | 60.02 | 58.12 | 58.42 | 62.4 | 61.31 | 60.28
Geo | 0 | 0 | 0 | 0 | 0 | 0
H | 0 | 0 | 0 | 0 | 0 | 0
LFG | 0 | 0 | 0 | 0 | 0 | 0
Nuc | 0 | 0 | 0 | 0 | 0 | 0
PS | 0 | 0 | 0 | 0 | 0 | 0
PV | 0 | 0 | 0 | 0 | 0 | 0
PeakG | 0.01 | 0.02 | 0.04 | 0.04 | 0.07 | 0.02
PeakO | 0 | 0 | 0 | 0 | 0 | 0
ST | 0 | 0 | 0 | 0 | 0 | 0
STOG | 0.16 | 0.15 | 0.19 | 0.17 | 0.18 | 0.13
STWD | 0 | 0 | 0 | 0 | 0 | 0
WT | 0 | 0 | 0 | 0 | 0 | 0
IGCC | 0 | 0 | 0 | 0 | 0 | 0
DemandResponse | 0 | 0 | 0 | 0 | 0 | 0
IGCC-CCS | 0 | 0 | 0 | 0 | 0 | 0
WT_off | 0 | 0 | 0 | 0 | 0 | 0
PseudoUnit | 0 | 0 | 0 | 0 | 0 | 0
FixedInterchange | 0 | 0 | 0 | 0 | 0 | 0
CO2 Emissions (MMmetricTons): MISO_MO-IL
ReportingType | 2015 | 2020 | 2025 | 2030 | 2035 | 2040
BM | 0 | 0 | 0 | 0 | 0 | 0
CC | 0.4 | 0.36 | 0.32 | 0.25 | 0.24 | 0.24
CSP | 0 | 0 | 0 | 0 | 0 | 0
CT | 0 | 0 | 0 | 0 | 0 | 0
Coal | 104.02 | 98.33 | 97.64 | 98.52 | 94.05 | 90.49
Geo | 0 | 0 | 0 | 0 | 0 | 0
H | 0 | 0 | 0 | 0 | 0 | 0
LFG | 0 | 0 | 0 | 0 | 0 | 0
Nuc | 0 | 0 | 0 | 0 | 0 | 0
PS | 0 | 0 | 0 | 0 | 0 | 0
PV | 0 | 0 | 0 | 0 | 0 | 0
PeakG | 0.08 | 0.15 | 0.2 | 0.12 | 0.08 | 0.07
PeakO | 0 | 0 | 0 | 0 | 0 | 0
ST | 0 | 0 | 0 | 0 | 0 | 0
STOG | 0.01 | 0.01 | 0.01 | 0.01 | 0 | 0
STWD | 0 | 0 | 0 | 0 | 0 | 0
WT | 0 | 0 | 0 | 0 | 0 | 0
IGCC | 0 | 0 | 0 | 0 | 0 | 0
DemandResponse | 0 | 0 | 0 | 0 | 0 | 0
IGCC-CCS | 0 | 0 | 0 | 0 | 0 | 0
WT_off | 0 | 0 | 0 | 0 | 0 | 0
PseudoUnit | 0 | 0 | 0 | 0 | 0 | 0
FixedInterchange | 0 | 0 | 0 | 0 | 0 | 0
CO2 Emissions (MMmetricTons): MISO_W
ReportingType | 2015 | 2020 | 2025 | 2030 | 2035 | 2040
BM | 0 | 0 | 0 | 0 | 0 | 0
CC | 1.72 | 0.99 | 0.69 | 0.48 | 0.44 | 0.47
CSP | 0 | 0 | 0 | 0 | 0 | 0
CT | 0 | 0 | 0 | 0 | 0 | 0
Coal | 83.46 | 93.91 | 102.38 | 120.09 | 137.12 | 133.41
Geo | 0 | 0 | 0 | 0 | 0 | 0
H | 0 | 0 | 0 | 0 | 0 | 0
LFG | 0 | 0 | 0 | 0 | 0 | 0
Nuc | 0 | 0 | 0 | 0 | 0 | 0
PS | 0 | 0 | 0 | 0 | 0 | 0
PV | 0 | 0 | 0 | 0 | 0 | 0
PeakG | 0.16 | 0.14 | 0.1 | 0.06 | 0.03 | 0.01
PeakO | 0 | 0 | 0 | 0 | 0 | 0
ST | 0 | 0 | 0 | 0 | 0 | 0
STOG | 0 | 0 | 0 | 0 | 0 | 0
STWD | 0 | 0 | 0 | 0 | 0 | 0
WT | 0 | 0 | 0 | 0 | 0 | 0
IGCC | 0 | 0 | 0 | 0 | 0 | 0
DemandResponse | 0 | 0 | 0 | 0 | 0 | 0
IGCC-CCS | 0 | 0 | 0 | 0 | 0 | 0
WT_off | 0 | 0 | 0 | 0 | 0 | 0
PseudoUnit | 0 | 0 | 0 | 0 | 0 | 0
FixedInterchange | 0 | 0 | 0 | 0 | 0 | 0
CO2 Emissions (MMmetricTons): MISO_WUMS
ReportingType | 2015 | 2020 | 2025 | 2030 | 2035 | 2040
BM | 0 | 0 | 0 | 0 | 0 | 0
CC | 3.27 | 2.36 | 1.38 | 1.1 | 2.38 | 1.73
CSP | 0 | 0 | 0 | 0 | 0 | 0
CT | 0 | 0 | 0 | 0 | 0.34 | 0.34
Coal | 43.22 | 42.72 | 43.11 | 44.78 | 47 | 45.36
Geo | 0 | 0 | 0 | 0 | 0 | 0
H | 0 | 0 | 0 | 0 | 0 | 0
LFG | 0 | 0 | 0 | 0 | 0 | 0
Nuc | 0 | 0 | 0 | 0 | 0 | 0
PS | 0 | 0 | 0 | 0 | 0 | 0
PV | 0 | 0 | 0 | 0 | 0 | 0
PeakG | 0.01 | 0.01 | 0.02 | 0.02 | 0.01 | 0.01
PeakO | 0 | 0 | 0 | 0 | 0 | 0
ST | 0 | 0 | 0 | 0 | 0 | 0
STOG | 0 | 0 | 0 | 0 | 0 | 0
STWD | 0 | 0 | 0 | 0 | 0 | 0
WT | 0 | 0 | 0 | 0 | 0 | 0
IGCC | 0 | 0 | 0 | 0 | 0 | 0
DemandResponse | 0 | 0 | 0 | 0 | 0 | 0
IGCC-CCS | 0 | 0 | 0 | 0 | 0 | 0
WT_off | 0 | 0 | 0 | 0 | 0 | 0
PseudoUnit | 0 | 0 | 0 | 0 | 0 | 0
FixedInterchange | 0 | 0 | 0 | 0 | 0 | 0
CO2 Emissions (MMmetricTons): Nebraska
ReportingType | 2015 | 2020 | 2025 | 2030 | 2035 | 2040
BM | 0 | 0 | 0 | 0 | 0 | 0
CC | 0.1 | 0.08 | 0.06 | 0.06 | 0.06 | 0.06
CSP | 0 | 0 | 0 | 0 | 0 | 0
CT | 0 | 0 | 0 | 0 | 0 | 0
Coal | 32.1 | 37.22 | 36.94 | 39.28 | 43.23 | 42.87
Geo | 0 | 0 | 0 | 0 | 0 | 0
H | 0 | 0 | 0 | 0 | 0 | 0
LFG | 0 | 0 | 0 | 0 | 0 | 0
Nuc | 0 | 0 | 0 | 0 | 0 | 0
PS | 0 | 0 | 0 | 0 | 0 | 0
PV | 0 | 0 | 0 | 0 | 0 | 0
PeakG | 0.02 | 0.03 | 0.01 | 0 | 0.01 | 0
PeakO | 0 | 0 | 0 | 0 | 0 | 0
ST | 0 | 0 | 0 | 0 | 0 | 0
STOG | 0 | 0 | 0 | 0 | 0 | 0
STWD | 0 | 0 | 0 | 0 | 0 | 0
WT | 0 | 0 | 0 | 0 | 0 | 0
IGCC | 0 | 0 | 0 | 0 | 0 | 0
DemandResponse | 0 | 0 | 0 | 0 | 0 | 0
IGCC-CCS | 0 | 0 | 0 | 0 | 0 | 0
WT_off | 0 | 0 | 0 | 0 | 0 | 0
PseudoUnit | 0 | 0 | 0 | 0 | 0 | 0
FixedInterchange | 0 | 0 | 0 | 0 | 0 | 0
CO2 Emissions (MMmetricTons): NEISO
ReportingType | 2015 | 2020 | 2025 | 2030 | 2035 | 2040
BM | 0 | 0 | 0 | 0 | 0 | 0
CC | 10.63 | 9.36 | 8 | 7.82 | 11.66 | 12.41
CSP | 0 | 0 | 0 | 0 | 0 | 0
CT | 0 | 0 | 0 | 0 | 0.01 | 0.02
Coal | 11.1 | 11 | 11 | 11 | 11 | 11
Geo | 0 | 0 | 0 | 0 | 0 | 0
H | 0 | 0 | 0 | 0 | 0 | 0
LFG | 0 | 0 | 0 | 0 | 0 | 0
Nuc | 0 | 0 | 0 | 0 | 0 | 0
PS | 0 | 0 | 0 | 0 | 0 | 0
PV | 0 | 0 | 0 | 0 | 0 | 0
PeakG | 0.01 | 0.01 | 0 | 0.01 | 0.02 | 0.02
PeakO | 0 | 0 | 0 | 0 | 0 | 0
ST | 0 | 0 | 0 | 0 | 0 | 0
STOG | 0 | 0 | 0 | 0 | 0 | 0
STWD | 0 | 0 | 0 | 0 | 0 | 0
WT | 0 | 0 | 0 | 0 | 0 | 0
IGCC | 0 | 0 | 0 | 0 | 0 | 0
DemandResponse | 0 | 0 | 0 | 0 | 0 | 0
IGCC-CCS | 0 | 0 | 0 | 0 | 0 | 0
WT_off | 0 | 0 | 0 | 0 | 0 | 0
PseudoUnit | 0 | 0 | 0 | 0 | 0 | 0
FixedInterchange | 0 | 0 | 0 | 0 | 0 | 0
CO2 Emissions (MMmetricTons): NonRTO_Midwest
ReportingType | 2015 | 2020 | 2025 | 2030 | 2035 | 2040
BM | 0 | 0 | 0 | 0 | 0 | 0
CC | 0 | 0 | 0 | 0.14 | 0.3 | 0.3
CSP | 0 | 0 | 0 | 0 | 0 | 0
CT | 0 | 0.03 | 0.03 | 0.04 | 0.06 | 0.08
Coal | 60.19 | 62.23 | 65.57 | 65.34 | 65.01 | 65.83
Geo | 0 | 0 | 0 | 0 | 0 | 0
H | 0 | 0 | 0 | 0 | 0 | 0
LFG | 0 | 0 | 0 | 0 | 0 | 0
Nuc | 0 | 0 | 0 | 0 | 0 | 0
PS | 0 | 0 | 0 | 0 | 0 | 0
PV | 0 | 0 | 0 | 0 | 0 | 0
PeakG | 0.05 | 0.12 | 0.13 | 0.15 | 0.2 | 0.13
PeakO | 0 | 0 | 0 | 0 | 0 | 0
ST | 0 | 0 | 0 | 0 | 0 | 0
STOG | 0 | 0 | 0 | 0 | 0 | 0
STWD | 0 | 0 | 0 | 0 | 0 | 0
WT | 0 | 0 | 0 | 0 | 0 | 0
IGCC | 0 | 0 | 0 | 0 | 0 | 0
DemandResponse | 0 | 0 | 0 | 0 | 0 | 0
IGCC-CCS | 0 | 0 | 0 | 0 | 0 | 0
WT_off | 0 | 0 | 0 | 0 | 0 | 0
PseudoUnit | 0 | 0 | 0 | 0 | 0 | 0
FixedInterchange | 0 | 0 | 0 | 0 | 0 | 0
CO2 Emissions (MMmetricTons): NYISO_A-F
ReportingType | 2015 | 2020 | 2025 | 2030 | 2035 | 2040
BM | 0 | 0 | 0 | 0 | 0 | 0
CC | 1.68 | 1.97 | 2.13 | 2.24 | 2.86 | 2.21
CSP | 0 | 0 | 0 | 0 | 0 | 0
CT | 0 | 0 | 0 | 0 | 0 | 0
Coal | 7.8 | 8.28 | 8.28 | 8.28 | 8.28 | 8.28
Geo | 0 | 0 | 0 | 0 | 0 | 0
H | 0 | 0 | 0 | 0 | 0 | 0
LFG | 0 | 0 | 0 | 0 | 0 | 0
Nuc | 0 | 0 | 0 | 0 | 0 | 0
PS | 0 | 0 | 0 | 0 | 0 | 0
PV | 0 | 0 | 0 | 0 | 0 | 0
PeakG | 0 | 0 | 0 | 0 | 0.01 | 0
PeakO | 0 | 0 | 0 | 0 | 0 | 0
ST | 0 | 0 | 0 | 0 | 0 | 0
STOG | 0 | 0 | 0 | 0 | 0 | 0
STWD | 0 | 0 | 0 | 0 | 0 | 0
WT | 0 | 0 | 0 | 0 | 0 | 0
IGCC | 0 | 0 | 0 | 0 | 0 | 0
DemandResponse | 0 | 0 | 0 | 0 | 0 | 0
IGCC-CCS | 0 | 0 | 0 | 0 | 0 | 0
WT_off | 0 | 0 | 0 | 0 | 0 | 0
PseudoUnit | 0 | 0 | 0 | 0 | 0 | 0
FixedInterchange | 0 | 0 | 0 | 0 | 0 | 0
CO2 Emissions (MMmetricTons): NYISO_G-I
ReportingType | 2015 | 2020 | 2025 | 2030 | 2035 | 2040
BM | 0 | 0 | 0 | 0 | 0 | 0
CC | 1.76 | 1.86 | 2.95 | 4.76 | 11.99 | 15.03
CSP | 0 | 0 | 0 | 0 | 0 | 0
CT | 0 | 0 | 0 | 0 | 0 | 0
Coal | 2.65 | 1.79 | 2.65 | 2.65 | 2.65 | 2.65
Geo | 0 | 0 | 0 | 0 | 0 | 0
H | 0 | 0 | 0 | 0 | 0 | 0
LFG | 0 | 0 | 0 | 0 | 0 | 0
Nuc | 0 | 0 | 0 | 0 | 0 | 0
PS | 0 | 0 | 0 | 0 | 0 | 0
PV | 0 | 0 | 0 | 0 | 0 | 0
PeakG | 0 | 0 | 0 | 0 | 0 | 0
PeakO | 0 | 0 | 0 | 0 | 0 | 0
ST | 0 | 0 | 0 | 0 | 0 | 0
STOG | 0 | 0 | 0 | 0 | 0 | 0
STWD | 0 | 0 | 0 | 0 | 0 | 0
WT | 0 | 0 | 0 | 0 | 0 | 0
IGCC | 0 | 0 | 0 | 0 | 0 | 0
DemandResponse | 0 | 0 | 0 | 0 | 0 | 0
IGCC-CCS | 0 | 0 | 0 | 0 | 0 | 0
WT_off | 0 | 0 | 0 | 0 | 0 | 0
PseudoUnit | 0 | 0 | 0 | 0 | 0 | 0
FixedInterchange | 0 | 0 | 0 | 0 | 0 | 0
CO2 Emissions (MMmetricTons): NYISO_J-K
ReportingType | 2015 | 2020 | 2025 | 2030 | 2035 | 2040
BM | 0 | 0 | 0 | 0 | 0 | 0
CC | 7.06 | 8.29 | 8.02 | 8.35 | 10.78 | 11.62
CSP | 0 | 0 | 0 | 0 | 0 | 0
CT | 0 | 0 | 0 | 0.02 | 0.03 | 0.02
Coal | 0 | 0 | 0 | 0 | 0 | 0
Geo | 0 | 0 | 0 | 0 | 0 | 0
H | 0 | 0 | 0 | 0 | 0 | 0
LFG | 0 | 0 | 0 | 0 | 0 | 0
Nuc | 0 | 0 | 0 | 0 | 0 | 0
PS | 0 | 0 | 0 | 0 | 0 | 0
PV | 0 | 0 | 0 | 0 | 0 | 0
PeakG | 0.03 | 0.1 | 0.14 | 0.12 | 0.11 | 0.12
PeakO | 0 | 0 | 0 | 0 | 0 | 0
ST | 0 | 0 | 0 | 0 | 0 | 0
STOG | 0.43 | 0.83 | 0.79 | 1.05 | 1.21 | 1.15
STWD | 0 | 0 | 0 | 0 | 0 | 0
WT | 0 | 0 | 0 | 0 | 0 | 0
IGCC | 0 | 0 | 0 | 0 | 0 | 0
DemandResponse | 0 | 0 | 0 | 0 | 0 | 0
IGCC-CCS | 0 | 0 | 0 | 0 | 0 | 0
WT_off | 0 | 0 | 0 | 0 | 0 | 0
PseudoUnit | 0 | 0 | 0 | 0 | 0 | 0
FixedInterchange | 0 | 0 | 0 | 0 | 0 | 0
CO2 Emissions (MMmetricTons): PJM_E
ReportingType | 2015 | 2020 | 2025 | 2030 | 2035 | 2040
BM | 0 | 0 | 0 | 0 | 0 | 0
CC | 4.65 | 6.66 | 7.05 | 7.4 | 8.79 | 10.66
CSP | 0 | 0 | 0 | 0 | 0 | 0
CT | 0 | 0 | 0 | 0 | 0.1 | 0.46
Coal | 3.38 | 5.46 | 7.32 | 8.82 | 12.54 | 12.54
Geo | 0 | 0 | 0 | 0 | 0 | 0
H | 0 | 0 | 0 | 0 | 0 | 0
LFG | 0 | 0 | 0 | 0 | 0 | 0
Nuc | 0 | 0 | 0 | 0 | 0 | 0
PS | 0 | 0 | 0 | 0 | 0 | 0
PV | 0 | 0 | 0 | 0 | 0 | 0
PeakG | 0 | 0.15 | 0.26 | 0.28 | 0.29 | 0.29
PeakO | 0 | 0 | 0 | 0 | 0 | 0
ST | 0 | 0 | 0 | 0 | 0 | 0
STOG | 0 | 0 | 0 | 0 | 0 | 0
STWD | 0 | 0 | 0 | 0 | 0 | 0
WT | 0 | 0 | 0 | 0 | 0 | 0
IGCC | 0 | 0 | 0 | 0 | 0 | 0
DemandResponse | 0 | 0 | 0 | 0 | 0 | 0
IGCC-CCS | 0 | 0 | 0 | 0 | 0 | 0
WT_off | 0 | 0 | 0 | 0 | 0 | 0
PseudoUnit | 0 | 0 | 0 | 0 | 0 | 0
FixedInterchange | 0 | 0 | 0 | 0 | 0 | 0
CO2 Emissions (MMmetricTons): PJM_ROM
ReportingType | 2015 | 2020 | 2025 | 2030 | 2035 | 2040
BM | 0 | 0 | 0 | 0 | 0 | 0
CC | 2.86 | 3.54 | 4.12 | 3.93 | 5.29 | 9.06
CSP | 0 | 0 | 0 | 0 | 0 | 0
CT | 0 | 0 | 0 | 0 | 0 | 0
Coal | 67.03 | 75.39 | 76.54 | 76.61 | 76.66 | 76.66
Geo | 0 | 0 | 0 | 0 | 0 | 0
H | 0 | 0 | 0 | 0 | 0 | 0
LFG | 0 | 0 | 0 | 0 | 0 | 0
Nuc | 0 | 0 | 0 | 0 | 0 | 0
PS | 0 | 0 | 0 | 0 | 0 | 0
PV | 0 | 0 | 0 | 0 | 0 | 0
PeakG | 0 | 0.01 | 0.03 | 0.03 | 0.1 | 0.18
PeakO | 0 | 0 | 0 | 0 | 0 | 0
ST | 0 | 0 | 0 | 0 | 0 | 0
STOG | 0 | 0 | 0 | 0 | 0 | 0
STWD | 0 | 0 | 0 | 0 | 0 | 0
WT | 0 | 0 | 0 | 0 | 0 | 0
IGCC | 0 | 0 | 0 | 0 | 0 | 0
DemandResponse | 0 | 0 | 0 | 0 | 0 | 0
IGCC-CCS | 0 | 0 | 0 | 0 | 0 | 0
WT_off | 0 | 0 | 0 | 0 | 0 | 0
PseudoUnit | 0 | 0 | 0 | 0 | 0 | 0
FixedInterchange | 0 | 0 | 0 | 0 | 0 | 0
CO2 Emissions (MMmetricTons): PJM_ROR
ReportingType | 2015 | 2020 | 2025 | 2030 | 2035 | 2040
BM | 0 | 0 | 0 | 0 | 0 | 0
CC | 13.43 | 12.31 | 10.32 | 10.3 | 7.23 | 7.09
CSP | 0 | 0 | 0 | 0 | 0 | 0
CT | 0 | 0 | 0 | 0 | 0 | 0
Coal | 360.88 | 337.11 | 343.03 | 346.19 | 426.65 | 475.87
Geo | 0 | 0 | 0 | 0 | 0 | 0
H | 0 | 0 | 0 | 0 | 0 | 0
LFG | 0 | 0 | 0 | 0 | 0 | 0
Nuc | 0 | 0 | 0 | 0 | 0 | 0
PS | 0 | 0 | 0 | 0 | 0 | 0
PV | 0 | 0 | 0 | 0 | 0 | 0
PeakG | 0.62 | 0.57 | 0.71 | 0.96 | 0.76 | 0.7
PeakO | 0 | 0 | 0 | 0 | 0 | 0
ST | 0 | 0 | 0 | 0 | 0 | 0
STOG | 0 | 0 | 0 | 0 | 0 | 0
STWD | 0 | 0 | 0 | 0 | 0 | 0
WT | 0 | 0 | 0 | 0 | 0 | 0
IGCC | 0 | 0 | 0 | 0 | 0 | 0
DemandResponse | 0 | 0 | 0 | 0 | 0 | 0
IGCC-CCS | 0 | 0 | 0 | 0 | 0 | 0
WT_off | 0 | 0 | 0 | 0 | 0 | 0
PseudoUnit | 0 | 0 | 0 | 0 | 0 | 0
FixedInterchange | 0 | 0 | 0 | 0 | 0 | 0
CO2 Emissions (MMmetricTons): SOCO
ReportingType | 2015 | 2020 | 2025 | 2030 | 2035 | 2040
BM | 0 | 0 | 0 | 0 | 0 | 0
CC | 25.69 | 27.18 | 16.58 | 14.26 | 13.04 | 11.03
CSP | 0 | 0 | 0 | 0 | 0 | 0
CT | 0 | 0 | 0 | 0 | 0 | 0
Coal | 141.37 | 142.26 | 183.83 | 201.27 | 218.62 | 253.91
Geo | 0 | 0 | 0 | 0 | 0 | 0
H | 0 | 0 | 0 | 0 | 0 | 0
LFG | 0 | 0 | 0 | 0 | 0 | 0
Nuc | 0 | 0 | 0 | 0 | 0 | 0
PS | 0 | 0 | 0 | 0 | 0 | 0
PV | 0 | 0 | 0 | 0 | 0 | 0
PeakG | 0.04 | 0.32 | 0.11 | 0.1 | 0.1 | 0.13
PeakO | 0 | 0 | 0 | 0 | 0 | 0
ST | 0 | 0 | 0 | 0 | 0 | 0
STOG | 0 | 0 | 0 | 0 | 0 | 0
STWD | 0 | 0 | 0 | 0 | 0 | 0
WT | 0 | 0 | 0 | 0 | 0 | 0
IGCC | 0 | 0 | 0 | 0 | 0 | 0
DemandResponse | 0 | 0 | 0 | 0 | 0 | 0
IGCC-CCS | 0 | 0 | 0 | 0 | 0 | 0
WT_off | 0 | 0 | 0 | 0 | 0 | 0
PseudoUnit | 0 | 0 | 0 | 0 | 0 | 0
FixedInterchange | 0 | 0 | 0 | 0 | 0 | 0
CO2 Emissions (MMmetricTons): SPP_N
ReportingType | 2015 | 2020 | 2025 | 2030 | 2035 | 2040
BM | 0 | 0 | 0 | 0 | 0 | 0
CC | 1.7 | 0.88 | 0.52 | 0.49 | 0.37 | 0.37
CSP | 0 | 0 | 0 | 0 | 0 | 0
CT | 0 | 0 | 0 | 0 | 0.02 | 0.21
Coal | 62.42 | 70.53 | 70.53 | 76.79 | 90.98 | 89.54
Geo | 0 | 0 | 0 | 0 | 0 | 0
H | 0 | 0 | 0 | 0 | 0 | 0
LFG | 0 | 0 | 0 | 0 | 0 | 0
Nuc | 0 | 0 | 0 | 0 | 0 | 0
PS | 0 | 0 | 0 | 0 | 0 | 0
PV | 0 | 0 | 0 | 0 | 0 | 0
PeakG | 0.02 | 0.06 | 0.12 | 0.08 | 0 | 0
PeakO | 0 | 0 | 0 | 0 | 0 | 0
ST | 0 | 0 | 0 | 0 | 0 | 0
STOG | 0.18 | 0.2 | 0.2 | 0.2 | 0.12 | 0.02
STWD | 0 | 0 | 0 | 0 | 0 | 0
WT | 0 | 0 | 0 | 0 | 0 | 0
IGCC | 0 | 0 | 0 | 0 | 0 | 0
DemandResponse | 0 | 0 | 0 | 0 | 0 | 0
IGCC-CCS | 0 | 0 | 0 | 0 | 0 | 0
WT_off | 0 | 0 | 0 | 0 | 0 | 0
PseudoUnit | 0 | 0 | 0 | 0 | 0 | 0
FixedInterchange | 0 | 0 | 0 | 0 | 0 | 0
CO2 Emissions (MMmetricTons): SPP_S
ReportingType | 2015 | 2020 | 2025 | 2030 | 2035 | 2040
BM | 0 | 0 | 0 | 0 | 0 | 0
CC | 10.15 | 10.76 | 4.6 | 4.54 | 4.03 | 4.12
CSP | 0 | 0 | 0 | 0 | 0 | 0
CT | 0 | 0.01 | 0 | 0 | 0 | 0
Coal | 102.12 | 102.03 | 91.74 | 90.82 | 86.19 | 84.65
Geo | 0 | 0 | 0 | 0 | 0 | 0
H | 0 | 0 | 0 | 0 | 0 | 0
LFG | 0 | 0 | 0 | 0 | 0 | 0
Nuc | 0 | 0 | 0 | 0 | 0 | 0
PS | 0 | 0 | 0 | 0 | 0 | 0
PV | 0 | 0 | 0 | 0 | 0 | 0
PeakG | 0 | 0 | 0 | 0 | 0 | 0
PeakO | 0 | 0 | 0 | 0 | 0 | 0
ST | 0 | 0 | 0 | 0 | 0 | 0
STOG | 0.6 | 0.66 | 0.27 | 0.35 | 0.45 | 0.54
STWD | 0 | 0 | 0 | 0 | 0 | 0
WT | 0 | 0 | 0 | 0 | 0 | 0
IGCC | 0 | 0 | 0 | 0 | 0 | 0
DemandResponse | 0 | 0 | 0 | 0 | 0 | 0
IGCC-CCS | 0 | 0 | 0 | 0 | 0 | 0
WT_off | 0 | 0 | 0 | 0 | 0 | 0
PseudoUnit | 0 | 0 | 0 | 0 | 0 | 0
FixedInterchange | 0 | 0 | 0 | 0 | 0 | 0
CO2 Emissions (MMmetricTons): TVA
ReportingType | 2015 | 2020 | 2025 | 2030 | 2035 | 2040
BM | 0 | 0 | 0 | 0 | 0 | 0
CC | 2.43 | 2.41 | 2.4 | 2.02 | 1.18 | 1.05
CSP | 0 | 0 | 0 | 0 | 0 | 0
CT | 0 | 0.04 | 0.04 | 0.08 | 0.06 | 0.04
Coal | 90.44 | 93.64 | 95.84 | 102.62 | 125.08 | 139.45
Geo | 0 | 0 | 0 | 0 | 0 | 0
H | 0 | 0 | 0 | 0 | 0 | 0
LFG | 0 | 0 | 0 | 0 | 0 | 0
Nuc | 0 | 0 | 0 | 0 | 0 | 0
PS | 0 | 0 | 0 | 0 | 0 | 0
PV | 0 | 0 | 0 | 0 | 0 | 0
PeakG | 0 | 0 | 0 | 0.02 | 0 | 0
PeakO | 0 | 0 | 0 | 0 | 0 | 0
ST | 0 | 0 | 0 | 0 | 0 | 0
STOG | 0 | 0 | 0 | 0 | 0 | 0
STWD | 0 | 0 | 0 | 0 | 0 | 0
WT | 0 | 0 | 0 | 0 | 0 | 0
IGCC | 0 | 0 | 0 | 0 | 0 | 0
DemandResponse | 0 | 0 | 0 | 0 | 0 | 0
IGCC-CCS | 0 | 0 | 0 | 0 | 0 | 0
WT_off | 0 | 0 | 0 | 0 | 0 | 0
PseudoUnit | 0 | 0 | 0 | 0 | 0 | 0
FixedInterchange | 0 | 0 | 0 | 0 | 0 | 0
CO2 Emissions (MMmetricTons): TVA_Transmission
ReportingType | 2015 | 2020 | 2025 | 2030 | 2035 | 2040
BM | 0 | 0 | 0 | 0 | 0 | 0
CC | 0 | 0 | 0 | 0 | 0 | 0
CSP | 0 | 0 | 0 | 0 | 0 | 0
CT | 0 | 0 | 0 | 0 | 0 | 0
Coal | 0 | 0 | 0 | 0 | 0 | 0
Geo | 0 | 0 | 0 | 0 | 0 | 0
H | 0 | 0 | 0 | 0 | 0 | 0
LFG | 0 | 0 | 0 | 0 | 0 | 0
Nuc | 0 | 0 | 0 | 0 | 0 | 0
PS | 0 | 0 | 0 | 0 | 0 | 0
PV | 0 | 0 | 0 | 0 | 0 | 0
PeakG | 0 | 0 | 0 | 0 | 0 | 0
PeakO | 0 | 0 | 0 | 0 | 0 | 0
ST | 0 | 0 | 0 | 0 | 0 | 0
STOG | 0 | 0 | 0 | 0 | 0 | 0
STWD | 0 | 0 | 0 | 0 | 0 | 0
WT | 0 | 0 | 0 | 0 | 0 | 0
IGCC | 0 | 0 | 0 | 0 | 0 | 0
DemandResponse | 0 | 0 | 0 | 0 | 0 | 0
IGCC-CCS | 0 | 0 | 0 | 0 | 0 | 0
WT_off | 0 | 0 | 0 | 0 | 0 | 0
PseudoUnit | 0 | 0 | 0 | 0 | 0 | 0
FixedInterchange | 0 | 0 | 0 | 0 | 0 | 0
CO2 Emissions (MMmetricTons): VACAR
ReportingType | 2015 | 2020 | 2025 | 2030 | 2035 | 2040
BM | 0 | 0 | 0 | 0 | 0 | 0
CC | 6.92 | 6.35 | 6.35 | 7.91 | 6.65 | 6.3
CSP | 0 | 0 | 0 | 0 | 0 | 0
CT | 0.18 | 0.26 | 0.33 | 0.32 | 0.3 | 0.28
Coal | 108.51 | 108.26 | 113.76 | 127.24 | 164 | 161.22
Geo | 0 | 0 | 0 | 0 | 0 | 0
H | 0 | 0 | 0 | 0 | 0 | 0
LFG | 0 | 0 | 0 | 0 | 0 | 0
Nuc | 0 | 0 | 0 | 0 | 0 | 0
PS | 0 | 0 | 0 | 0 | 0 | 0
PV | 0 | 0 | 0 | 0 | 0 | 0
PeakG | 0.07 | 0.12 | 0.21 | 0.24 | 0.19 | 0.22
PeakO | 0 | 0 | 0 | 0 | 0 | 0
ST | 0 | 0 | 0 | 0 | 0 | 0
STOG | 0 | 0 | 0 | 0 | 0 | 0
STWD | 0 | 0 | 0 | 0 | 0 | 0
WT | 0 | 0 | 0 | 0 | 0 | 0
IGCC | 0 | 0 | 0 | 0 | 0 | 0
DemandResponse | 0 | 0 | 0 | 0 | 0 | 0
IGCC-CCS | 0 | 0 | 0 | 0 | 0 | 0
WT_off | 0 | 0 | 0 | 0 | 0 | 0
PseudoUnit | 0 | 0 | 0 | 0 | 0 | 0
FixedInterchange | 0 | 0 | 0 | 0 | 0 | 0
CO2 Emissions (MMmetricTons): IESO
ReportingType | 2015 | 2020 | 2025 | 2030 | 2035 | 2040
BM | 0 | 0 | 0 | 0 | 0 | 0
CC | 0.23 | 0.28 | 0.51 | 0.77 | 2.5 | 5.04
CSP | 0 | 0 | 0 | 0 | 0 | 0
CT | 0 | 0 | 0 | 0 | 0.02 | 0.02
Coal | 0 | 0 | 0 | 0 | 0 | 0
Geo | 0 | 0 | 0 | 0 | 0 | 0
H | 0 | 0 | 0 | 0 | 0 | 0
LFG | 0 | 0 | 0 | 0 | 0 | 0
Nuc | 0 | 0 | 0 | 0 | 0 | 0
PS | 0 | 0 | 0 | 0 | 0 | 0
PV | 0 | 0 | 0 | 0 | 0 | 0
PeakG | 0 | 0 | 0 | 0 | 0.01 | 0
PeakO | 0 | 0 | 0 | 0 | 0 | 0
ST | 0 | 0 | 0 | 0 | 0 | 0
STOG | 0 | 0 | 0 | 0 | 0 | 0
STWD | 0 | 0 | 0 | 0 | 0 | 0
WT | 0 | 0 | 0 | 0 | 0 | 0
IGCC | 0 | 0 | 0 | 0 | 0 | 0
DemandResponse | 0 | 0 | 0 | 0 | 0 | 0
IGCC-CCS | 0 | 0 | 0 | 0 | 0 | 0
WT_off | 0 | 0 | 0 | 0 | 0 | 0
PseudoUnit | 0 | 0 | 0 | 0 | 0 | 0
FixedInterchange | 0 | 0 | 0 | 0 | 0 | 0
CO2 Emissions (MMmetricTons): MAPP_CA
ReportingType | 2015 | 2020 | 2025 | 2030 | 2035 | 2040
BM | 0 | 0 | 0 | 0 | 0 | 0
CC | 1.07 | 0.8 | 0.39 | 0.55 | 0.49 | 0.31
CSP | 0 | 0 | 0 | 0 | 0 | 0
CT | 0 | 0.02 | 0.07 | 0.06 | 0.07 | 0.03
Coal | 1.23 | 5.87 | 10.67 | 10.67 | 10.67 | 10.67
Geo | 0 | 0 | 0 | 0 | 0 | 0
H | 0 | 0 | 0 | 0 | 0 | 0
LFG | 0 | 0 | 0 | 0 | 0 | 0
Nuc | 0 | 0 | 0 | 0 | 0 | 0
PS | 0 | 0 | 0 | 0 | 0 | 0
PV | 0 | 0 | 0 | 0 | 0 | 0
PeakG | 0 | 0 | 0 | 0 | 0 | 0
PeakO | 0 | 0 | 0 | 0 | 0 | 0
ST | 0 | 0 | 0 | 0 | 0 | 0
STOG | 0 | 0 | 0 | 0 | 0 | 0
STWD | 0 | 0 | 0 | 0 | 0 | 0
WT | 0 | 0 | 0 | 0 | 0 | 0
IGCC | 0 | 0 | 0 | 0 | 0 | 0
DemandResponse | 0 | 0 | 0 | 0 | 0 | 0
IGCC-CCS | 0 | 0 | 0 | 0 | 0 | 0
WT_off | 0 | 0 | 0 | 0 | 0 | 0
PseudoUnit | 0 | 0 | 0 | 0 | 0 | 0
FixedInterchange | 0 | 0 | 0 | 0 | 0 | 0
CO2 Emissions (MMmetricTons): AZ_NM_SNV_Coal
ReportingType | 2015 | 2020 | 2025 | 2030 | 2035 | 2040
BM | 0 | 0 | 0 | 0 | 0 | 0
CC | 0 | 0 | 0 | 0 | 0 | 0
CSP | 0 | 0 | 0 | 0 | 0 | 0
CT | 0 | 0 | 0 | 0 | 0 | 0
Coal | 72.83 | 73.03 | 97.25 | 97.25 | 109.93 | 103.56
Geo | 0 | 0 | 0 | 0 | 0 | 0
H | 0 | 0 | 0 | 0 | 0 | 0
LFG | 0 | 0 | 0 | 0 | 0 | 0
Nuc | 0 | 0 | 0 | 0 | 0 | 0
PS | 0 | 0 | 0 | 0 | 0 | 0
PV | 0 | 0 | 0 | 0 | 0 | 0
PeakG | 0 | 0 | 0 | 0 | 0 | 0
PeakO | 0 | 0 | 0 | 0 | 0 | 0
ST | 0 | 0 | 0 | 0 | 0 | 0
STOG | 0 | 0 | 0 | 0 | 0 | 0
STWD | 0 | 0 | 0 | 0 | 0 | 0
WT | 0 | 0 | 0 | 0 | 0 | 0
IGCC | 0 | 0 | 0 | 0 | 0 | 0
DemandResponse | 0 | 0 | 0 | 0 | 0 | 0
IGCC-CCS | 0 | 0 | 0 | 0 | 0 | 0
WT_off | 0 | 0 | 0 | 0 | 0 | 0
PseudoUnit | 0 | 0 | 0 | 0 | 0 | 0
FixedInterchange | 0 | 0 | 0 | 0 | 0 | 0
CO2 Emissions (MMmetricTons): AZ_NM_SNV_Gas
ReportingType | 2015 | 2020 | 2025 | 2030 | 2035 | 2040
BM | 0 | 0 | 0 | 0 | 0 | 0
CC | 38.46 | 36.23 | 31.29 | 16.86 | 14.32 | 14.08
CSP | 0 | 0 | 0 | 0 | 0 | 0
CT | 0 | 0 | 0.01 | 0 | 0 | 0
Coal | 0 | 0 | 0 | 0 | 0 | 0
Geo | 0 | 0 | 0 | 0 | 0 | 0
H | 0 | 0 | 0 | 0 | 0 | 0
LFG | 0 | 0 | 0 | 0 | 0 | 0
Nuc | 0 | 0 | 0 | 0 | 0 | 0
PS | 0 | 0 | 0 | 0 | 0 | 0
PV | 0 | 0 | 0 | 0 | 0 | 0
PeakG | 0 | 0 | 0 | 0 | 0.01 | 0.01
PeakO | 0 | 0 | 0 | 0 | 0 | 0
ST | 0 | 0 | 0 | 0 | 0 | 0
STOG | 0 | 0 | 0 | 0 | 0 | 0
STWD | 0 | 0 | 0 | 0 | 0 | 0
WT | 0 | 0 | 0 | 0 | 0 | 0
IGCC | 0 | 0 | 0 | 0 | 0 | 0
DemandResponse | 0 | 0 | 0 | 0 | 0 | 0
IGCC-CCS | 0 | 0 | 0 | 0 | 0 | 0
WT_off | 0 | 0 | 0 | 0 | 0 | 0
PseudoUnit | 0 | 0 | 0 | 0 | 0 | 0
FixedInterchange | 0 | 0 | 0 | 0 | 0 | 0
CO2 Emissions (MMmetricTons): AZ_NM_SNV_NucRenew
ReportingType | 2015 | 2020 | 2025 | 2030 | 2035 | 2040
BM | 0 | 0 | 0 | 0 | 0 | 0
CC | 0 | 0 | 0 | 0 | 0 | 0
CSP | 0 | 0 | 0 | 0 | 0 | 0
CT | 0 | 0 | 0 | 0 | 0 | 0
Coal | 0 | 0 | 0 | 0 | 0 | 0
Geo | 0 | 0 | 0 | 0 | 0 | 0
H | 0 | 0 | 0 | 0 | 0 | 0
LFG | 0 | 0 | 0 | 0 | 0 | 0
Nuc | 0 | 0 | 0 | 0 | 0 | 0
PS | 0 | 0 | 0 | 0 | 0 | 0
PV | 0 | 0 | 0 | 0 | 0 | 0
PeakG | 0 | 0 | 0 | 0 | 0 | 0
PeakO | 0 | 0 | 0 | 0 | 0 | 0
ST | 0 | 0 | 0 | 0 | 0 | 0
STOG | 0 | 0 | 0 | 0 | 0 | 0
STWD | 0 | 0 | 0 | 0 | 0 | 0
WT | 0 | 0 | 0 | 0 | 0 | 0
IGCC | 0 | 0 | 0 | 0 | 0 | 0
DemandResponse | 0 | 0 | 0 | 0 | 0 | 0
IGCC-CCS | 0 | 0 | 0 | 0 | 0 | 0
WT_off | 0 | 0 | 0 | 0 | 0 | 0
PseudoUnit | 0 | 0 | 0 | 0 | 0 | 0
FixedInterchange | 0 | 0 | 0 | 0 | 0 | 0
CO2 Emissions (MMmetricTons): ERCOT
ReportingType | 2015 | 2020 | 2025 | 2030 | 2035 | 2040
BM | 0 | 0 | 0 | 0 | 0 | 0
CC | 45.78 | 50.67 | 30.75 | 28 | 25.46 | 23.53
CSP | 0 | 0 | 0 | 0 | 0 | 0
CT | 0 | 0 | 0 | 0 | 0 | 0
Coal | 151.47 | 160.57 | 157.18 | 170.64 | 184.41 | 197.44
Geo | 0 | 0 | 0 | 0 | 0 | 0
H | 0 | 0 | 0 | 0 | 0 | 0
LFG | 0 | 0 | 0 | 0 | 0 | 0
Nuc | 0 | 0 | 0 | 0 | 0 | 0
PS | 0 | 0 | 0 | 0 | 0 | 0
PV | 0 | 0 | 0 | 0 | 0 | 0
PeakG | 0 | 0.01 | 0 | 0 | 0 | 0
PeakO | 0 | 0 | 0 | 0 | 0 | 0
ST | 0 | 0 | 0 | 0 | 0 | 0
STOG | 1.82 | 2.47 | 0.96 | 0.85 | 0.73 | 0.68
STWD | 0 | 0 | 0 | 0 | 0 | 0
WT | 0 | 0 | 0 | 0 | 0 | 0
IGCC | 0 | 0 | 0 | 0 | 0 | 0
DemandResponse | 0 | 0 | 0 | 0 | 0 | 0
IGCC-CCS | 0 | 0 | 0 | 0 | 0 | 0
WT_off | 0 | 0 | 0 | 0 | 0 | 0
PseudoUnit | 0 | 0 | 0 | 0 | 0 | 0
FixedInterchange | 0 | 0 | 0 | 0 | 0 | 0
CO2 Emissions (MMmetricTons): NP15
ReportingType | 2015 | 2020 | 2025 | 2030 | 2035 | 2040
BM | 0 | 0 | 0 | 0 | 0 | 0
CC | 14.57 | 8.68 | 3.21 | 3.06 | 1.71 | 1.22
CSP | 0 | 0 | 0 | 0 | 0 | 0
CT | 0 | 0 | 0 | 0 | 0 | 0
Coal | 0.24 | 0.24 | 0.24 | 0.24 | 0.24 | 0
Geo | 0 | 0 | 0 | 0 | 0 | 0
H | 0 | 0 | 0 | 0 | 0 | 0
LFG | 0 | 0 | 0 | 0 | 0 | 0
Nuc | 0 | 0 | 0 | 0 | 0 | 0
PS | 0 | 0 | 0 | 0 | 0 | 0
PV | 0 | 0 | 0 | 0 | 0 | 0
PeakG | 0 | 0 | 0 | 0 | 0 | 0
PeakO | 0 | 0 | 0 | 0 | 0 | 0
ST | 0 | 0 | 0 | 0 | 0 | 0
STOG | 0.07 | 0.07 | 0.02 | 0.03 | 0.03 | 0.06
STWD | 0 | 0 | 0 | 0 | 0 | 0
WT | 0 | 0 | 0 | 0 | 0 | 0
IGCC | 0 | 0 | 0 | 0 | 0 | 0
DemandResponse | 0 | 0 | 0 | 0 | 0 | 0
IGCC-CCS | 0 | 0 | 0 | 0 | 0 | 0
WT_off | 0 | 0 | 0 | 0 | 0 | 0
PseudoUnit | 0 | 0 | 0 | 0 | 0 | 0
FixedInterchange | 0 | 0 | 0 | 0 | 0 | 0
CO2 Emissions (MMmetricTons): NWPP_Coal
ReportingType | 2015 | 2020 | 2025 | 2030 | 2035 | 2040
BM | 0 | 0 | 0 | 0 | 0 | 0
CC | 0 | 0 | 0 | 0 | 0 | 0
CSP | 0 | 0 | 0 | 0 | 0 | 0
CT | 0 | 0 | 0 | 0 | 0 | 0
Coal | 103.18 | 99.04 | 99.04 | 99.23 | 99.23 | 99.04
Geo | 0 | 0 | 0 | 0 | 0 | 0
H | 0 | 0 | 0 | 0 | 0 | 0
LFG | 0 | 0 | 0 | 0 | 0 | 0
Nuc | 0 | 0 | 0 | 0 | 0 | 0
PS | 0 | 0 | 0 | 0 | 0 | 0
PV | 0 | 0 | 0 | 0 | 0 | 0
PeakG | 0 | 0 | 0 | 0 | 0 | 0
PeakO | 0 | 0 | 0 | 0 | 0 | 0
ST | 0 | 0 | 0 | 0 | 0 | 0
STOG | 0 | 0 | 0 | 0 | 0 | 0
STWD | 0 | 0 | 0 | 0 | 0 | 0
WT | 0 | 0 | 0 | 0 | 0 | 0
IGCC | 0 | 0 | 0 | 0 | 0 | 0
DemandResponse | 0 | 0 | 0 | 0 | 0 | 0
IGCC-CCS | 0 | 0 | 0 | 0 | 0 | 0
WT_off | 0 | 0 | 0 | 0 | 0 | 0
PseudoUnit | 0 | 0 | 0 | 0 | 0 | 0
FixedInterchange | 0 | 0 | 0 | 0 | 0 | 0
CO2 Emissions (MMmetricTons): NWPP_Gas
ReportingType | 2015 | 2020 | 2025 | 2030 | 2035 | 2040
BM | 0 | 0 | 0 | 0 | 0 | 0
CC | 19.17 | 19.17 | 18.63 | 18.07 | 11.98 | 8.66
CSP | 0 | 0 | 0 | 0 | 0 | 0
CT | 0 | 0 | 0 | 0 | 0 | 0
Coal | 0 | 0 | 10.47 | 10.47 | 10.47 | 10.47
Geo | 0 | 0 | 0 | 0 | 0 | 0
H | 0 | 0 | 0 | 0 | 0 | 0
LFG | 0 | 0 | 0 | 0 | 0 | 0
Nuc | 0 | 0 | 0 | 0 | 0 | 0
PS | 0 | 0 | 0 | 0 | 0 | 0
PV | 0 | 0 | 0 | 0 | 0 | 0
PeakG | 0 | 0 | 0 | 0 | 0 | 0
PeakO | 0 | 0 | 0 | 0 | 0 | 0
ST | 0 | 0 | 0 | 0 | 0 | 0
STOG | 0 | 0 | 0 | 0 | 0 | 0
STWD | 0 | 0 | 0 | 0 | 0 | 0
WT | 0 | 0 | 0 | 0 | 0 | 0
IGCC | 0 | 0 | 0 | 0 | 0 | 0
DemandResponse | 0 | 0 | 0 | 0 | 0 | 0
IGCC-CCS | 0 | 0 | 0 | 0 | 0 | 0
WT_off | 0 | 0 | 0 | 0 | 0 | 0
PseudoUnit | 0 | 0 | 0 | 0 | 0 | 0
FixedInterchange | 0 | 0 | 0 | 0 | 0 | 0
CO2 Emissions (MMmetricTons): NWPP_NucRenew
ReportingType | 2015 | 2020 | 2025 | 2030 | 2035 | 2040
BM | 0 | 0 | 0 | 0 | 0 | 0
CC | 0 | 0 | 0 | 0 | 0 | 0
CSP | 0 | 0 | 0 | 0 | 0 | 0
CT | 0 | 0 | 0 | 0 | 0 | 0
Coal | 0 | 0 | 0 | 0 | 0 | 0
Geo | 0 | 0 | 0 | 0 | 0 | 0
H | 0 | 0 | 0 | 0 | 0 | 0
LFG | 0 | 0 | 0 | 0 | 0 | 0
Nuc | 0 | 0 | 0 | 0 | 0 | 0
PS | 0 | 0 | 0 | 0 | 0 | 0
PV | 0 | 0 | 0 | 0 | 0 | 0
PeakG | 0 | 0 | 0 | 0 | 0 | 0
PeakO | 0 | 0 | 0 | 0 | 0 | 0
ST | 0 | 0 | 0 | 0 | 0 | 0
STOG | 0 | 0 | 0 | 0 | 0 | 0
STWD | 0 | 0 | 0 | 0 | 0 | 0
WT | 0 | 0 | 0 | 0 | 0 | 0
IGCC | 0 | 0 | 0 | 0 | 0 | 0
DemandResponse | 0 | 0 | 0 | 0 | 0 | 0
IGCC-CCS | 0 | 0 | 0 | 0 | 0 | 0
WT_off | 0 | 0 | 0 | 0 | 0 | 0
PseudoUnit | 0 | 0 | 0 | 0 | 0 | 0
FixedInterchange | 0 | 0 | 0 | 0 | 0 | 0
CO2 Emissions (MMmetricTons): RMPA
ReportingType | 2015 | 2020 | 2025 | 2030 | 2035 | 2040
BM | 0 | 0 | 0 | 0 | 0 | 0
CC | 1.99 | 0.85 | 0.25 | 0.26 | 0.37 | 0.31
CSP | 0 | 0 | 0 | 0 | 0 | 0
CT | 0 | 0 | 0 | 0 | 0 | 0
Coal | 55.62 | 60.31 | 57.01 | 57.22 | 62.66 | 69.38
Geo | 0 | 0 | 0 | 0 | 0 | 0
H | 0 | 0 | 0 | 0 | 0 | 0
LFG | 0 | 0 | 0 | 0 | 0 | 0
Nuc | 0 | 0 | 0 | 0 | 0 | 0
PS | 0 | 0 | 0 | 0 | 0 | 0
PV | 0 | 0 | 0 | 0 | 0 | 0
PeakG | 0.04 | 0.02 | 0 | 0 | 0 | 0
PeakO | 0 | 0 | 0 | 0 | 0 | 0
ST | 0 | 0 | 0 | 0 | 0 | 0
STOG | 0 | 0 | 0 | 0 | 0 | 0
STWD | 0 | 0 | 0 | 0 | 0 | 0
WT | 0 | 0 | 0 | 0 | 0 | 0
IGCC | 0 | 0 | 0 | 0 | 0 | 0
DemandResponse | 0 | 0 | 0 | 0 | 0 | 0
IGCC-CCS | 0 | 0 | 0 | 0 | 0 | 0
WT_off | 0 | 0 | 0 | 0 | 0 | 0
PseudoUnit | 0 | 0 | 0 | 0 | 0 | 0
FixedInterchange | 0 | 0 | 0 | 0 | 0 | 0
CO2 Emissions (MMmetricTons): SP15
ReportingType | 2015 | 2020 | 2025 | 2030 | 2035 | 2040
BM | 0 | 0 | 0 | 0 | 0 | 0
CC | 10.32 | 7.23 | 4.71 | 3.95 | 1.74 | 1.67
CSP | 0 | 0 | 0 | 0 | 0 | 0
CT | 0 | 0 | 0 | 0 | 0 | 0
Coal | 0.81 | 0.81 | 0.81 | 0.63 | 0.4 | 0.16
Geo | 0 | 0 | 0 | 0 | 0 | 0
H | 0 | 0 | 0 | 0 | 0 | 0
LFG | 0 | 0 | 0 | 0 | 0 | 0
Nuc | 0 | 0 | 0 | 0 | 0 | 0
PS | 0 | 0 | 0 | 0 | 0 | 0
PV | 0 | 0 | 0 | 0 | 0 | 0
PeakG | 0 | 0 | 0 | 0 | 0 | 0
PeakO | 0 | 0 | 0 | 0 | 0 | 0
ST | 0 | 0 | 0 | 0 | 0 | 0
STOG | 0.12 | 0.11 | 0.01 | 0.01 | 0.01 | 0.03
STWD | 0 | 0 | 0 | 0 | 0 | 0
WT | 0 | 0 | 0 | 0 | 0 | 0
IGCC | 0 | 0 | 0 | 0 | 0 | 0
DemandResponse | 0 | 0 | 0 | 0 | 0 | 0
IGCC-CCS | 0 | 0 | 0 | 0 | 0 | 0
WT_off | 0 | 0 | 0 | 0 | 0 | 0
PseudoUnit | 0 | 0 | 0 | 0 | 0 | 0
FixedInterchange | 0 | 0 | 0 | 0 | 0 | 0
CO2 Emissions (MMmetricTons): ALB
ReportingType | 2015 | 2020 | 2025 | 2030 | 2035 | 2040
BM | 0 | 0 | 0 | 0 | 0 | 0
CC | 7.3 | 9.04 | 10.51 | 10.26 | 7.53 | 3.67
CSP | 0 | 0 | 0 | 0 | 0 | 0
CT | 0 | 0 | 0 | 0 | 0 | 0
Coal | 45.36 | 45.36 | 45.36 | 45.36 | 45.36 | 45.36
Geo | 0 | 0 | 0 | 0 | 0 | 0
H | 0 | 0 | 0 | 0 | 0 | 0
LFG | 0 | 0 | 0 | 0 | 0 | 0
Nuc | 0 | 0 | 0 | 0 | 0 | 0
PS | 0 | 0 | 0 | 0 | 0 | 0
PV | 0 | 0 | 0 | 0 | 0 | 0
PeakG | 0 | 0 | 0 | 0 | 0 | 0
PeakO | 0 | 0 | 0 | 0 | 0 | 0
ST | 0 | 0 | 0 | 0 | 0 | 0
STOG | 0 | 0 | 0 | 0 | 0 | 0
STWD | 0 | 0 | 0 | 0 | 0 | 0
WT | 0 | 0 | 0 | 0 | 0 | 0
IGCC | 0 | 0 | 0 | 0 | 0 | 0
DemandResponse | 0 | 0 | 0 | 0 | 0 | 0
IGCC-CCS | 0 | 0 | 0 | 0 | 0 | 0
WT_off | 0 | 0 | 0 | 0 | 0 | 0
PseudoUnit | 0 | 0 | 0 | 0 | 0 | 0
FixedInterchange | 0 | 0 | 0 | 0 | 0 | 0
CO2 Emissions (MMmetricTons): BC
ReportingType | 2015 | 2020 | 2025 | 2030 | 2035 | 2040
BM | 0 | 0 | 0 | 0 | 0 | 0
CC | 3.56 | 4.69 | 5.84 | 5.84 | 5.4 | 3.08
CSP | 0 | 0 | 0 | 0 | 0 | 0
CT | 0 | 0 | 0 | 0 | 0 | 0
Coal | 0 | 0 | 0 | 0 | 0 | 0
Geo | 0 | 0 | 0 | 0 | 0 | 0
H | 0 | 0 | 0 | 0 | 0 | 0
LFG | 0 | 0 | 0 | 0 | 0 | 0
Nuc | 0 | 0 | 0 | 0 | 0 | 0
PS | 0 | 0 | 0 | 0 | 0 | 0
PV | 0 | 0 | 0 | 0 | 0 | 0
PeakG | 0 | 0 | 0 | 0 | 0 | 0
PeakO | 0 | 0 | 0 | 0 | 0 | 0
ST | 0 | 0 | 0 | 0 | 0 | 0
STOG | 0 | 0 | 0 | 0 | 0 | 0
STWD | 0 | 0 | 0 | 0 | 0 | 0
WT | 0 | 0 | 0 | 0 | 0 | 0
IGCC | 0 | 0 | 0 | 0 | 0 | 0
DemandResponse | 0 | 0 | 0 | 0 | 0 | 0
IGCC-CCS | 0 | 0 | 0 | 0 | 0 | 0
WT_off | 0 | 0 | 0 | 0 | 0 | 0
PseudoUnit | 0 | 0 | 0 | 0 | 0 | 0
FixedInterchange | 0 | 0 | 0 | 0 | 0 | 0
CO2 Emissions (MMmetricTons): HQ_IESO
ReportingType | 2015 | 2020 | 2025 | 2030 | 2035 | 2040
BM | 0 | 0 | 0 | 0 | 0 | 0
CC | 0 | 0 | 0 | 0 | 0 | 0
CSP | 0 | 0 | 0 | 0 | 0 | 0
CT | 0 | 0 | 0 | 0 | 0 | 0
Coal | 0 | 0 | 0 | 0 | 0 | 0
Geo | 0 | 0 | 0 | 0 | 0 | 0
H | 0 | 0 | 0 | 0 | 0 | 0
LFG | 0 | 0 | 0 | 0 | 0 | 0
Nuc | 0 | 0 | 0 | 0 | 0 | 0
PS | 0 | 0 | 0 | 0 | 0 | 0
PV | 0 | 0 | 0 | 0 | 0 | 0
PeakG | 0 | 0 | 0 | 0 | 0 | 0
PeakO | 0 | 0 | 0 | 0 | 0 | 0
ST | 0 | 0 | 0 | 0 | 0 | 0
STOG | 0 | 0 | 0 | 0 | 0 | 0
STWD | 0 | 0 | 0 | 0 | 0 | 0
WT | 0 | 0 | 0 | 0 | 0 | 0
IGCC | 0 | 0 | 0 | 0 | 0 | 0
DemandResponse | 0 | 0 | 0 | 0 | 0 | 0
IGCC-CCS | 0 | 0 | 0 | 0 | 0 | 0
WT_off | 0 | 0 | 0 | 0 | 0 | 0
PseudoUnit | 0 | 0 | 0 | 0 | 0 | 0
FixedInterchange | 0 | 0 | 0 | 0 | 0 | 0
CO2 Emissions (MMmetricTons): HQ_NEISO
ReportingType | 2015 | 2020 | 2025 | 2030 | 2035 | 2040
BM | 0 | 0 | 0 | 0 | 0 | 0
CC | 0 | 0 | 0 | 0 | 0 | 0
CSP | 0 | 0 | 0 | 0 | 0 | 0
CT | 0 | 0 | 0 | 0 | 0 | 0
Coal | 0 | 0 | 0 | 0 | 0 | 0
Geo | 0 | 0 | 0 | 0 | 0 | 0
H | 0 | 0 | 0 | 0 | 0 | 0
LFG | 0 | 0 | 0 | 0 | 0 | 0
Nuc | 0 | 0 | 0 | 0 | 0 | 0
PS | 0 | 0 | 0 | 0 | 0 | 0
PV | 0 | 0 | 0 | 0 | 0 | 0
PeakG | 0 | 0 | 0 | 0 | 0 | 0
PeakO | 0 | 0 | 0 | 0 | 0 | 0
ST | 0 | 0 | 0 | 0 | 0 | 0
STOG | 0 | 0 | 0 | 0 | 0 | 0
STWD | 0 | 0 | 0 | 0 | 0 | 0
WT | 0 | 0 | 0 | 0 | 0 | 0
IGCC | 0 | 0 | 0 | 0 | 0 | 0
DemandResponse | 0 | 0 | 0 | 0 | 0 | 0
IGCC-CCS | 0 | 0 | 0 | 0 | 0 | 0
WT_off | 0 | 0 | 0 | 0 | 0 | 0
PseudoUnit | 0 | 0 | 0 | 0 | 0 | 0
FixedInterchange | 0 | 0 | 0 | 0 | 0 | 0
CO2 Emissions (MMmetricTons): HQ_NY
ReportingType | 2015 | 2020 | 2025 | 2030 | 2035 | 2040
BM | 0 | 0 | 0 | 0 | 0 | 0
CC | 0 | 0 | 0 | 0 | 0 | 0
CSP | 0 | 0 | 0 | 0 | 0 | 0
CT | 0 | 0 | 0 | 0 | 0 | 0
Coal | 0 | 0 | 0 | 0 | 0 | 0
Geo | 0 | 0 | 0 | 0 | 0 | 0
H | 0 | 0 | 0 | 0 | 0 | 0
LFG | 0 | 0 | 0 | 0 | 0 | 0
Nuc | 0 | 0 | 0 | 0 | 0 | 0
PS | 0 | 0 | 0 | 0 | 0 | 0
PV | 0 | 0 | 0 | 0 | 0 | 0
PeakG | 0 | 0 | 0 | 0 | 0 | 0
PeakO | 0 | 0 | 0 | 0 | 0 | 0
ST | 0 | 0 | 0 | 0 | 0 | 0
STOG | 0 | 0 | 0 | 0 | 0 | 0
STWD | 0 | 0 | 0 | 0 | 0 | 0
WT | 0 | 0 | 0 | 0 | 0 | 0
IGCC | 0 | 0 | 0 | 0 | 0 | 0
DemandResponse | 0 | 0 | 0 | 0 | 0 | 0
IGCC-CCS | 0 | 0 | 0 | 0 | 0 | 0
WT_off | 0 | 0 | 0 | 0 | 0 | 0
PseudoUnit | 0 | 0 | 0 | 0 | 0 | 0
FixedInterchange | 0 | 0 | 0 | 0 | 0 | 0
CO2 Emissions (MMmetricTons): MARITIMES
ReportingType | 2015 | 2020 | 2025 | 2030 | 2035 | 2040
BM | 0 | 0 | 0 | 0 | 0 | 0
CC | 0 | 0 | 0 | 0 | 0 | 0
CSP | 0 | 0 | 0 | 0 | 0 | 0
CT | 0 | 0 | 0 | 0 | 0 | 0
Coal | 0 | 0 | 0 | 0 | 0 | 0
Geo | 0 | 0 | 0 | 0 | 0 | 0
H | 0 | 0 | 0 | 0 | 0 | 0
LFG | 0 | 0 | 0 | 0 | 0 | 0
Nuc | 0 | 0 | 0 | 0 | 0 | 0
PS | 0 | 0 | 0 | 0 | 0 | 0
PV | 0 | 0 | 0 | 0 | 0 | 0
PeakG | 0 | 0 | 0 | 0 | 0 | 0
PeakO | 0 | 0 | 0 | 0 | 0 | 0
ST | 0 | 0 | 0 | 0 | 0 | 0
STOG | 0 | 0 | 0 | 0 | 0 | 0
STWD | 0 | 0 | 0 | 0 | 0 | 0
WT | 0 | 0 | 0 | 0 | 0 | 0
IGCC | 0 | 0 | 0 | 0 | 0 | 0
DemandResponse | 0 | 0 | 0 | 0 | 0 | 0
IGCC-CCS | 0 | 0 | 0 | 0 | 0 | 0
WT_off | 0 | 0 | 0 | 0 | 0 | 0
PseudoUnit | 0 | 0 | 0 | 0 | 0 | 0
FixedInterchange | 0 | 0 | 0 | 0 | 0 | 0
CO2 Emissions (MMmetricTons): All
ReportingType | 2015 | 2020 | 2025 | 2030 | 2035 | 2040
BM | 0 | 0 | 0 | 0 | 0 | 0
CC | 312.85 | 316.81 | 249.42 | 224.67 | 205.47 | 186.64
CSP | 0 | 0 | 0 | 0 | 0 | 0
CT | 0.46 | 0.65 | 0.77 | 0.81 | 1.12 | 1.56
Coal | 2019.35 | 2047.95 | 2175.55 | 2297.27 | 2537.81 | 2662.06
Geo | 0 | 0 | 0 | 0 | 0 | 0
H | 0 | 0 | 0 | 0 | 0 | 0
LFG | 0 | 0 | 0 | 0 | 0 | 0
Nuc | 0 | 0 | 0 | 0 | 0 | 0
PS | 0 | 0 | 0 | 0 | 0 | 0
PV | 0 | 0 | 0 | 0 | 0 | 0
PeakG | 1.36 | 2.13 | 2.47 | 2.57 | 2.23 | 2.05
PeakO | 0 | 0 | 0 | 0 | 0 | 0
ST | 0 | 0 | 0 | 0 | 0 | 0
STOG | 4.73 | 5.75 | 3.26 | 3.36 | 3.23 | 2.7
STWD | 0 | 0 | 0 | 0 | 0 | 0
WT | 0 | 0 | 0 | 0 | 0 | 0
IGCC | 3.76 | 3.76 | 3.76 | 3.76 | 3.76 | 3.76
DemandResponse | 0 | 0 | 0 | 0 | 0 | 0
IGCC-CCS | 0 | 0 | 0 | 0 | 0 | 0
WT_off | 0 | 0 | 0 | 0 | 0 | 0
PseudoUnit | 0 | 0 | 0 | 0 | 0 | 0
FixedInterchange | 0 | 0 | 0 | 0 | 0 | 0
CO2 Emissions (MMmetricTons): EI_US
ReportingType | 2015 | 2020 | 2025 | 2030 | 2035 | 2040
BM | 0 | 0 | 0 | 0 | 0 | 0
CC | 170.39 | 179.17 | 143.35 | 137.05 | 133.98 | 125.06
CSP | 0 | 0 | 0 | 0 | 0 | 0
CT | 0.46 | 0.63 | 0.69 | 0.75 | 1.02 | 1.51
Coal | 1588.6 | 1602.71 | 1697.51 | 1805.57 | 2014.43 | 2125.98
Geo | 0 | 0 | 0 | 0 | 0 | 0
H | 0 | 0 | 0 | 0 | 0 | 0
LFG | 0 | 0 | 0 | 0 | 0 | 0
Nuc | 0 | 0 | 0 | 0 | 0 | 0
PS | 0 | 0 | 0 | 0 | 0 | 0
PV | 0 | 0 | 0 | 0 | 0 | 0
PeakG | 1.32 | 2.1 | 2.46 | 2.57 | 2.21 | 2.04
PeakO | 0 | 0 | 0 | 0 | 0 | 0
ST | 0 | 0 | 0 | 0 | 0 | 0
STOG | 2.71 | 3.11 | 2.27 | 2.47 | 2.45 | 1.93
STWD | 0 | 0 | 0 | 0 | 0 | 0
WT | 0 | 0 | 0 | 0 | 0 | 0
IGCC | 3.76 | 3.76 | 3.76 | 3.76 | 3.76 | 3.76
DemandResponse | 0 | 0 | 0 | 0 | 0 | 0
IGCC-CCS | 0 | 0 | 0 | 0 | 0 | 0
WT_off | 0 | 0 | 0 | 0 | 0 | 0
PseudoUnit | 0 | 0 | 0 | 0 | 0 | 0
FixedInterchange | 0 | 0 | 0 | 0 | 0 | 0
CO2 Emissions (MMmetricTons): EI_Canada
ReportingType | 2015 | 2020 | 2025 | 2030 | 2035 | 2040
BM | 0 | 0 | 0 | 0 | 0 | 0
CC | 1.3 | 1.09 | 0.89 | 1.32 | 2.99 | 5.35
CSP | 0 | 0 | 0 | 0 | 0 | 0
CT | 0 | 0.02 | 0.07 | 0.06 | 0.1 | 0.05
Coal | 1.23 | 5.87 | 10.67 | 10.67 | 10.67 | 10.67
Geo | 0 | 0 | 0 | 0 | 0 | 0
H | 0 | 0 | 0 | 0 | 0 | 0
LFG | 0 | 0 | 0 | 0 | 0 | 0
Nuc | 0 | 0 | 0 | 0 | 0 | 0
PS | 0 | 0 | 0 | 0 | 0 | 0
PV | 0 | 0 | 0 | 0 | 0 | 0
PeakG | 0 | 0 | 0 | 0 | 0.01 | 0
PeakO | 0 | 0 | 0 | 0 | 0 | 0
ST | 0 | 0 | 0 | 0 | 0 | 0
STOG | 0 | 0 | 0 | 0 | 0 | 0
STWD | 0 | 0 | 0 | 0 | 0 | 0
WT | 0 | 0 | 0 | 0 | 0 | 0
IGCC | 0 | 0 | 0 | 0 | 0 | 0
DemandResponse | 0 | 0 | 0 | 0 | 0 | 0
IGCC-CCS | 0 | 0 | 0 | 0 | 0 | 0
WT_off | 0 | 0 | 0 | 0 | 0 | 0
PseudoUnit | 0 | 0 | 0 | 0 | 0 | 0
FixedInterchange | 0 | 0 | 0 | 0 | 0 | 0
CO2 Emissions (MMmetricTons): EI
ReportingType | 2015 | 2020 | 2025 | 2030 | 2035 | 2040
BM | 0 | 0 | 0 | 0 | 0 | 0
CC | 171.7 | 180.26 | 144.24 | 138.37 | 136.97 | 130.41
CSP | 0 | 0 | 0 | 0 | 0 | 0
CT | 0.46 | 0.65 | 0.75 | 0.81 | 1.12 | 1.56
Coal | 1589.83 | 1608.59 | 1708.18 | 1816.24 | 2025.1 | 2136.64
Geo | 0 | 0 | 0 | 0 | 0 | 0
H | 0 | 0 | 0 | 0 | 0 | 0
LFG | 0 | 0 | 0 | 0 | 0 | 0
Nuc | 0 | 0 | 0 | 0 | 0 | 0
PS | 0 | 0 | 0 | 0 | 0 | 0
PV | 0 | 0 | 0 | 0 | 0 | 0
PeakG | 1.32 | 2.1 | 2.46 | 2.57 | 2.22 | 2.04
PeakO | 0 | 0 | 0 | 0 | 0 | 0
ST | 0 | 0 | 0 | 0 | 0 | 0
STOG | 2.71 | 3.11 | 2.27 | 2.47 | 2.45 | 1.93
STWD | 0 | 0 | 0 | 0 | 0 | 0
WT | 0 | 0 | 0 | 0 | 0 | 0
IGCC | 3.76 | 3.76 | 3.76 | 3.76 | 3.76 | 3.76
DemandResponse | 0 | 0 | 0 | 0 | 0 | 0
IGCC-CCS | 0 | 0 | 0 | 0 | 0 | 0
WT_off | 0 | 0 | 0 | 0 | 0 | 0
PseudoUnit | 0 | 0 | 0 | 0 | 0 | 0
FixedInterchange | 0 | 0 | 0 | 0 | 0 | 0
CO2 Emissions (MMmetricTons): Outside_EI
ReportingType | 2015 | 2020 | 2025 | 2030 | 2035 | 2040
BM | 0 | 0 | 0 | 0 | 0 | 0
CC | 141.15 | 136.55 | 105.18 | 86.3 | 68.5 | 56.22
CSP | 0 | 0 | 0 | 0 | 0 | 0
CT | 0 | 0 | 0.01 | 0 | 0 | 0
Coal | 429.52 | 439.36 | 467.37 | 481.04 | 512.71 | 525.42
Geo | 0 | 0 | 0 | 0 | 0 | 0
H | 0 | 0 | 0 | 0 | 0 | 0
LFG | 0 | 0 | 0 | 0 | 0 | 0
Nuc | 0 | 0 | 0 | 0 | 0 | 0
PS | 0 | 0 | 0 | 0 | 0 | 0
PV | 0 | 0 | 0 | 0 | 0 | 0
PeakG | 0.04 | 0.03 | 0 | 0 | 0.01 | 0.01
PeakO | 0 | 0 | 0 | 0 | 0 | 0
ST | 0 | 0 | 0 | 0 | 0 | 0
STOG | 2.01 | 2.64 | 0.99 | 0.89 | 0.77 | 0.77
STWD | 0 | 0 | 0 | 0 | 0 | 0
WT | 0 | 0 | 0 | 0 | 0 | 0
IGCC | 0 | 0 | 0 | 0 | 0 | 0
DemandResponse | 0 | 0 | 0 | 0 | 0 | 0
IGCC-CCS | 0 | 0 | 0 | 0 | 0 | 0
WT_off | 0 | 0 | 0 | 0 | 0 | 0
PseudoUnit | 0 | 0 | 0 | 0 | 0 | 0
FixedInterchange | 0 | 0 | 0 | 0 | 0 | 0
#6 | Fuel Cost [includes coal shadow price] ($million)
Fuel Cost by Reporting Type: Entergy
ReportingType | 2015 | 2020 | 2025 | 2030 | 2035 | 2040
BM | 0 | 0 | 0 | 0 | 0 | 0
CC | 2512.6 | 2847.3 | 2161.08 | 2036.9 | 1487.3 | 1320.64
CSP | 0 | 0 | 0 | 0 | 0 | 0
CT | 0 | 0 | 0 | 0 | 0 | 0
Coal | 1622.87 | 1806.6 | 2173.72 | 2506.97 | 2942.63 | 3447.28
Geo | 0 | 0 | 0 | 0 | 0 | 0
H | 0 | 0 | 0 | 0 | 0 | 0
LFG | 0 | 0 | 0.14 | 0.14 | 0.14 | 0.14
Nuc | 372.97 | 380.57 | 404.36 | 412.26 | 348.24 | 272.43
PS | 0 | 0 | 0 | 0 | 0 | 0
PV | 0 | 0 | 0 | 0 | 0 | 0
PeakG | 0 | 0 | 1.78 | 1.59 | 1.85 | 0.39
PeakO | 0 | 0 | 0 | 0 | 0 | 0
ST | 0 | 0 | 0 | 0 | 0 | 0
STOG | 43.81 | 49.88 | 12.05 | 13.44 | 14.79 | 16.16
STWD | 0 | 0.56 | 3.33 | 6.51 | 6.91 | 34.7
WT | 0 | 0 | 0 | 0 | 0 | 0
IGCC | 0 | 0 | 0 | 0 | 0 | 0
DemandResponse | 0 | 0 | 0 | 0 | 0 | 0
IGCC-CCS | 0 | 0 | 0 | 0 | 0 | 0
WT_off | 0 | 0 | 0 | 0 | 0 | 0
PseudoUnit | 0 | 0 | 0 | 0 | 0 | 0
FixedInterchange | 0 | 0 | 0 | 0 | 0 | 0
Fuel Cost by Reporting Type: FRCC
ReportingType | 2015 | 2020 | 2025 | 2030 | 2035 | 2040
BM | 0 | 0 | 0 | 0 | 0 | 0
CC | 7487.27 | 9614.14 | 9969.61 | 9922.1 | 8554.96 | 5898.87
CSP | 0 | 0 | 0 | 0 | 0 | 0
CT | 38.31 | 43.45 | 51.88 | 57.26 | 24.78 | 14.08
Coal | 2296.4 | 2219.14 | 3158.45 | 4721.53 | 4926.11 | 5189.61
Geo | 0 | 0 | 0 | 0 | 0 | 0
H | 0 | 0 | 0 | 0 | 0 | 0
LFG | 0 | 0 | 0.25 | 0.25 | 0.25 | 0.25
Nuc | 282.48 | 288.24 | 306.26 | 312.24 | 711.97 | 1270.89
PS | 0 | 0 | 0 | 0 | 0 | 0
PV | 0 | 0 | 0 | 0 | 0 | 0
PeakG | 22.82 | 41.28 | 58.87 | 54.17 | 34.7 | 26.91
PeakO | 0 | 0 | 0 | 0 | 0 | 0
ST | 0 | 0 | 0 | 0 | 0 | 0
STOG | 132.39 | 135.61 | 131.18 | 124.52 | 85.23 | 0
STWD | 9.73 | 9.73 | 55.96 | 100.84 | 100.84 | 70.63
WT | 0 | 0 | 0 | 0 | 0 | 0
IGCC | 0 | 0 | 0 | 0 | 0 | 0
DemandResponse | 0 | 0 | 0 | 0 | 0 | 0
IGCC-CCS | 0 | 0 | 0 | 0 | 0 | 0
WT_off | 0 | 0 | 0 | 0 | 0 | 0
PseudoUnit | 0 | 0 | 0 | 0 | 0 | 0
FixedInterchange | 0 | 0 | 0 | 0 | 0 | 0
Fuel Cost by Reporting Type: MAPP_US
ReportingType | 2015 | 2020 | 2025 | 2030 | 2035 | 2040
BM | 0 | 0 | 0 | 0 | 0 | 0
CC | 0 | 0 | 0 | 0 | 0 | 0
CSP | 0 | 0 | 0 | 0 | 0 | 0
CT | 0 | 0 | 0 | 0 | 0 | 0
Coal | 385.88 | 400.4 | 463.77 | 487.41 | 594.47 | 749.92
Geo | 0 | 0 | 0 | 0 | 0 | 0
H | 0 | 0 | 0 | 0 | 0 | 0
LFG | 0 | 0 | 0 | 0.09 | 0.09 | 0.09
Nuc | 0 | 0 | 0 | 0 | 0 | 0
PS | 0 | 0 | 0 | 0 | 0 | 0
PV | 0 | 0 | 0 | 0 | 0 | 0
PeakG | 2.83 | 4.76 | 7.7 | 8.69 | 7.63 | 9.05
PeakO | 0 | 0 | 0 | 0 | 0 | 0
ST | 0 | 0 | 0 | 0 | 0 | 0
STOG | 0 | 0 | 0 | 0 | 0 | 0
STWD | 0 | 0 | 0 | 0 | 0 | 0
WT | 0 | 0 | 0 | 0 | 0 | 0
IGCC | 0 | 0 | 0 | 0 | 0 | 0
DemandResponse | 0 | 0 | 0 | 0 | 0 | 0
IGCC-CCS | 0 | 0 | 0 | 0 | 0 | 0
WT_off | 0 | 0 | 0 | 0 | 0 | 0
PseudoUnit | 0 | 0 | 0 | 0 | 0 | 0
FixedInterchange | 0 | 0 | 0 | 0 | 0 | 0
Fuel Cost by Reporting Type: MISO_IN
ReportingType | 2015 | 2020 | 2025 | 2030 | 2035 | 2040
BM | 0 | 0 | 0 | 0 | 0 | 0
CC | 55.86 | 97.48 | 71.49 | 118.93 | 122.79 | 94.03
CSP | 0 | 0 | 0 | 0 | 0 | 0
CT | 0 | 0 | 0 | 0 | 0 | 0
Coal | 2158 | 2167.44 | 2275.02 | 2925.06 | 3455.62 | 4323.2
Geo | 0 | 0 | 0 | 0 | 0 | 0
H | 0 | 0 | 0 | 0 | 0 | 0
LFG | 0 | 0 | 0 | 0.1 | 0.1 | 0.1
Nuc | 0 | 0 | 0 | 0 | 0 | 0
PS | 0 | 0 | 0 | 0 | 0 | 0
PV | 0 | 0 | 0 | 0 | 0 | 0
PeakG | 0 | 0 | 1.92 | 2.89 | 4.9 | 1.07
PeakO | 0 | 0 | 0 | 0 | 0 | 0
ST | 0 | 0 | 0 | 0 | 0 | 0
STOG | 2.06 | 4.44 | 5.41 | 3.19 | 6.51 | 3.85
STWD | 0 | 0 | 0 | 0 | 0 | 0
WT | 0 | 0 | 0 | 0 | 0 | 0
IGCC | 92.54 | 93.61 | 97.57 | 127.38 | 137.87 | 149.47
DemandResponse | 0 | 0 | 0 | 0 | 0 | 0
IGCC-CCS | 0 | 0 | 0 | 0 | 0 | 0
WT_off | 0 | 0 | 0 | 0 | 0 | 0
PseudoUnit | 0 | 0 | 0 | 0 | 0 | 0
FixedInterchange | 0 | 0 | 0 | 0 | 0 | 0
Fuel Cost by Reporting Type: MISO_MI
ReportingType | 2015 | 2020 | 2025 | 2030 | 2035 | 2040
BM | 0 | 0 | 0 | 0 | 0 | 0
CC | 221.85 | 249.35 | 261.6 | 315.91 | 224.98 | 218.06
CSP | 0 | 0 | 0 | 0 | 0 | 0
CT | 0 | 0 | 0 | 0 | 0 | 0
Coal | 1548.25 | 1479.03 | 1487.13 | 1609.64 | 1864.37 | 1919.94
Geo | 0 | 0 | 0 | 0 | 0 | 0
H | 0 | 0 | 0 | 0 | 0 | 0
LFG | 0 | 0.2 | 0.2 | 0.2 | 0.2 | 0.2
Nuc | 139.75 | 142.6 | 151.51 | 154.47 | 90.85 | 90.85
PS | 0 | 0 | 0 | 0 | 0 | 0
PV | 0 | 0 | 0 | 0 | 0 | 0
PeakG | 1.59 | 2.43 | 6.44 | 6.9 | 12.91 | 4.04
PeakO | 0 | 0 | 0 | 0 | 0 | 0
ST | 0 | 0 | 0 | 0 | 0 | 0
STOG | 18.03 | 19.65 | 29.36 | 30.61 | 35.22 | 28.73
STWD | 62.76 | 44.76 | 25.02 | 53.74 | 44.76 | 44.76
WT | 0 | 0 | 0 | 0 | 0 | 0
IGCC | 0 | 0 | 0 | 0 | 0 | 0
DemandResponse | 0 | 0 | 0 | 0 | 0 | 0
IGCC-CCS | 0 | 0 | 0 | 0 | 0 | 0
WT_off | 0 | 0 | 0 | 0 | 0 | 0
PseudoUnit | 0 | 0 | 0 | 0 | 0 | 0
FixedInterchange | 0 | 0 | 0 | 0 | 0 | 0
Fuel Cost by Reporting Type: MISO_MO-IL
ReportingType | 2015 | 2020 | 2025 | 2030 | 2035 | 2040
BM | 0 | 0 | 0 | 0 | 0 | 0
CC | 46.62 | 47.33 | 50.92 | 44.54 | 48.06 | 51.96
CSP | 0 | 0 | 0 | 0 | 0 | 0
CT | 0 | 0 | 0 | 0 | 0 | 0
Coal | 2429.66 | 2170.51 | 2195.37 | 2446.85 | 2527.76 | 2580.77
Geo | 0 | 0 | 0 | 0 | 0 | 0
H | 0 | 0 | 0 | 0 | 0 | 0
LFG | 0 | 0 | 0 | 0.29 | 0.29 | 0.29
Nuc | 143.46 | 146.38 | 155.53 | 158.57 | 158.57 | 158.57
PS | 0 | 0 | 0 | 0 | 0 | 0
PV | 0 | 0 | 0 | 0 | 0 | 0
PeakG | 9.44 | 18.96 | 31.69 | 21.01 | 16.69 | 14.38
PeakO | 0 | 0 | 0 | 0 | 0 | 0
ST | 0 | 0 | 0 | 0 | 0 | 0
STOG | 1.36 | 1.54 | 1.89 | 1.41 | 0.67 | 0.74
STWD | 0 | 0 | 0 | 0 | 0 | 0
WT | 0 | 0 | 0 | 0 | 0 | 0
IGCC | 0 | 0 | 0 | 0 | 0 | 0
DemandResponse | 0 | 0 | 0 | 0 | 0 | 0
IGCC-CCS | 0 | 0 | 0 | 0 | 0 | 0
WT_off | 0 | 0 | 0 | 0 | 0 | 0
PseudoUnit | 0 | 0 | 0 | 0 | 0 | 0
FixedInterchange | 0 | 0 | 0 | 0 | 0 | 0
Fuel Cost by Reporting Type: MISO_W
ReportingType | 2015 | 2020 | 2025 | 2030 | 2035 | 2040
BM | 0 | 0 | 0 | 0 | 0 | 0
CC | 199.39 | 132.33 | 112.39 | 88.24 | 89.73 | 104.16
CSP | 0 | 0 | 0 | 0 | 0 | 0
CT | 0 | 0 | 0 | 0 | 0 | 0
Coal | 1678.12 | 1826.98 | 2084.31 | 2589.54 | 3150.03 | 3491.72
Geo | 0 | 0 | 0 | 0 | 0 | 0
H | 0 | 0 | 0 | 0 | 0 | 0
LFG | 0 | 0 | 0.09 | 0.09 | 0.09 | 0.09
Nuc | 152.53 | 155.64 | 165.37 | 168.6 | 0.01 | 0.01
PS | 0 | 0 | 0 | 0 | 0 | 0
PV | 0 | 0 | 0 | 0 | 0 | 0
PeakG | 17.84 | 18.41 | 16.53 | 10.77 | 5.67 | 1.53
PeakO | 0 | 0 | 0 | 0 | 0 | 0
ST | 0 | 0 | 0 | 0 | 0 | 0
STOG | 0.23 | 0.05 | 0.06 | 0 | 0 | 0
STWD | 1.72 | 9.38 | 8.57 | 9.1 | 15.66 | 40.75
WT | 0 | 0 | 0 | 0 | 0 | 0
IGCC | 0 | 0 | 0 | 0 | 0 | 0
DemandResponse | 0 | 0 | 0 | 0 | 0 | 0
IGCC-CCS | 0 | 0 | 0 | 0 | 0 | 0
WT_off | 0 | 0 | 0 | 0 | 0 | 0
PseudoUnit | 0 | 0 | 0 | 0 | 0 | 0
FixedInterchange | 0 | 0 | 0 | 0 | 0 | 0
Fuel Cost by Reporting Type: MISO_WUMS
ReportingType | 2015 | 2020 | 2025 | 2030 | 2035 | 2040
BM | 0 | 0 | 0 | 0 | 0 | 0
CC | 375.41 | 307.89 | 218.78 | 197.94 | 473.65 | 374.41
CSP | 0 | 0 | 0 | 0 | 0 | 0
CT | 0 | 0 | 0 | 0 | 66.07 | 73.84
Coal | 1146.97 | 1104.96 | 1129.08 | 1188.31 | 1369.32 | 1391.4
Geo | 0 | 0 | 0 | 0 | 0 | 0
H | 0 | 0 | 0 | 0 | 0 | 0
LFG | 0 | 0 | 0.29 | 0.29 | 0.29 | 0.29
Nuc | 120.89 | 123.35 | 131.06 | 133.62 | 0.01 | 0.01
PS | 0 | 0 | 0 | 0 | 0 | 0
PV | 0 | 0 | 0 | 0 | 0 | 0
PeakG | 1.66 | 1.42 | 2.67 | 3.28 | 2.16 | 1.68
PeakO | 0 | 0 | 0 | 0 | 0 | 0
ST | 0 | 0 | 0 | 0 | 0 | 0
STOG | 0 | 0 | 0 | 0 | 0 | 0
STWD | 1.71 | 3.54 | 3.33 | 3.54 | 10.18 | 32.43
WT | 0 | 0 | 0 | 0 | 0 | 0
IGCC | 0 | 0 | 0 | 0 | 0 | 0
DemandResponse | 0 | 0 | 0 | 0 | 0 | 0
IGCC-CCS | 0 | 0 | 0 | 0 | 0 | 0
WT_off | 0 | 0 | 0 | 0 | 0 | 0
PseudoUnit | 0 | 0 | 0 | 0 | 0 | 0
FixedInterchange | 0 | 0 | 0 | 0 | 0 | 0
Fuel Cost by Reporting Type: Nebraska
ReportingType | 2015 | 2020 | 2025 | 2030 | 2035 | 2040
BM | 0 | 0 | 0 | 0 | 0 | 0
CC | 11.99 | 10.79 | 9.28 | 10.48 | 11.6 | 12.72
CSP | 0 | 0 | 0 | 0 | 0 | 0
CT | 0 | 0 | 0 | 0 | 0 | 0
Coal | 556.02 | 644.35 | 639.11 | 885.7 | 1160.64 | 1225.89
Geo | 0 | 0 | 0 | 0 | 0 | 0
H | 0 | 0 | 0 | 0 | 0 | 0
LFG | 0 | 0 | 0 | 0.09 | 0.09 | 0.09
Nuc | 83.67 | 85.37 | 90.71 | 92.48 | 0.01 | 0.01
PS | 0 | 0 | 0 | 0 | 0 | 0
PV | 0 | 0 | 0 | 0 | 0 | 0
PeakG | 2.54 | 3.68 | 1.17 | 0 | 1.68 | 0
PeakO | 0 | 0 | 0 | 0 | 0 | 0
ST | 0 | 0 | 0 | 0 | 0 | 0
STOG | 0 | 0 | 0 | 0 | 0 | 0
STWD | 0 | 0 | 0 | 0 | 0 | 0
WT | 0 | 0 | 0 | 0 | 0 | 0
IGCC | 0 | 0 | 0 | 0 | 0 | 0
DemandResponse | 0 | 0 | 0 | 0 | 0 | 0
IGCC-CCS | 0 | 0 | 0 | 0 | 0 | 0
WT_off | 0 | 0 | 0 | 0 | 0 | 0
PseudoUnit | 0 | 0 | 0 | 0 | 0 | 0
FixedInterchange | 0 | 0 | 0 | 0 | 0 | 0
Fuel Cost by Reporting Type: NEISO
ReportingType | 2015 | 2020 | 2025 | 2030 | 2035 | 2040
BM | 128.98 | 128.98 | 10.12 | 83.1 | 44.14 | 128.98
CC | 1279.89 | 1210.98 | 1233.58 | 1362.99 | 2145.99 | 2429.14
CSP | 0 | 0 | 0 | 0 | 0 | 0
CT | 0.21 | 0.22 | 0 | 0 | 1.11 | 3.54
Coal | 420.18 | 394.18 | 440.49 | 432.04 | 430.91 | 464.6
Geo | 0 | 0 | 0 | 0 | 0 | 0
H | 0 | 0 | 0 | 0 | 0 | 0
LFG | 0.06 | 0.06 | 0.15 | 0.15 | 0.15 | 0.15
Nuc | 293.25 | 299.23 | 317.93 | 324.14 | 234.19 | 173
PS | 0 | 0 | 0 | 0 | 0 | 0
PV | 0 | 0 | 0 | 0 | 0 | 0
PeakG | 1.34 | 1.65 | 0.06 | 2.49 | 3.79 | 3.44
PeakO | 0 | 0 | 0 | 0 | 0 | 0
ST | 0 | 0 | 0 | 0 | 0 | 0
STOG | 0 | 0 | 0 | 0 | 0 | 0
STWD | 317.32 | 97 | 4.64 | 45.08 | 89.75 | 99.8
WT | 0 | 0 | 0 | 0 | 0 | 0
IGCC | 0 | 0 | 0 | 0 | 0 | 0
DemandResponse | 0 | 0 | 0 | 0 | 0 | 0
IGCC-CCS | 0 | 0 | 0 | 0 | 0 | 0
WT_off | 0 | 0 | 0 | 0 | 0 | 0
PseudoUnit | 0 | 0 | 0 | 0 | 0 | 0
FixedInterchange | 0 | 0 | 0 | 0 | 0 | 0
Fuel Cost by Reporting Type: NonRTO_Midwest
ReportingType | 2015 | 2020 | 2025 | 2030 | 2035 | 2040
BM | 0 | 0 | 0 | 0 | 0 | 0
CC | 0 | 0 | 0 | 26.81 | 62.76 | 69.13
CSP | 0 | 0 | 0 | 0 | 0 | 0
CT | 0 | 4.57 | 5.5 | 7.59 | 11.55 | 17.34
Coal | 1485.52 | 1535.72 | 1660.25 | 2200.98 | 2374.26 | 2615.36
Geo | 0 | 0 | 0 | 0 | 0 | 0
H | 0 | 0 | 0 | 0 | 0 | 0
LFG | 0 | 0 | 0.1 | 0.2 | 0.2 | 0.2
Nuc | 0 | 0 | 0 | 0 | 0 | 0.02
PS | 0 | 0 | 0 | 0 | 0 | 0
PV | 0 | 0 | 0 | 0 | 0 | 0
PeakG | 5.76 | 16.36 | 21.26 | 29.04 | 41.63 | 28.78
PeakO | 0 | 0 | 0 | 0 | 0 | 0
ST | 0 | 0 | 0 | 0 | 0 | 0
STOG | 0 | 0 | 0 | 0 | 0 | 0
STWD | 0 | 0 | 0 | 0 | 0 | 0
WT | 0 | 0 | 0 | 0 | 0 | 0
IGCC | 0 | 0 | 0 | 0 | 0 | 0
DemandResponse | 0 | 0 | 0 | 0 | 0 | 0
IGCC-CCS | 0 | 0 | 0 | 0 | 0 | 0
WT_off | 0 | 0 | 0 | 0 | 0 | 0
PseudoUnit | 0 | 0 | 0 | 0 | 0 | 0
FixedInterchange | 0 | 0 | 0 | 0 | 0 | 0
Fuel Cost by Reporting Type: NYISO_A-F
ReportingType | 2015 | 2020 | 2025 | 2030 | 2035 | 2040
BM | 0 | 0 | 0 | 0 | 0 | 0
CC | 217.31 | 266.7 | 345.8 | 410.74 | 557.9 | 455.44
CSP | 0 | 0 | 0 | 0 | 0 | 0
CT | 0 | 0 | 0 | 0 | 0 | 0
Coal | 231.45 | 246.11 | 249.28 | 249.72 | 253.6 | 259.64
Geo | 0 | 0 | 0 | 0 | 0 | 0
H | 0 | 0 | 0 | 0 | 0 | 0
LFG | 0.01 | 0.01 | 0.09 | 0.09 | 0.09 | 0.09
Nuc | 217.02 | 221.45 | 235.29 | 195.6 | 154.22 | 93.47
PS | 0 | 0 | 0 | 0 | 0 | 0
PV | 0 | 0 | 0 | 0 | 0 | 0
PeakG | 0 | 0 | 0 | 0.18 | 2.11 | 0.51
PeakO | 0 | 0 | 0 | 0 | 0 | 0
ST | 0 | 0 | 0 | 0 | 0 | 0
STOG | 0 | 0 | 0 | 0 | 0 | 0
STWD | 0 | 0 | 0.06 | 1.33 | 3.38 | 3.38
WT | 0 | 0 | 0 | 0 | 0 | 0
IGCC | 0 | 0 | 0 | 0 | 0 | 0
DemandResponse | 0 | 0 | 0 | 0 | 0 | 0
IGCC-CCS | 0 | 0 | 0 | 0 | 0 | 0
WT_off | 0 | 0 | 0 | 0 | 0 | 0
PseudoUnit | 0 | 0 | 0 | 0 | 0 | 0
FixedInterchange | 0 | 0 | 0 | 0 | 0 | 0
Fuel Cost by Reporting Type: NYISO_G-I
ReportingType | 2015 | 2020 | 2025 | 2030 | 2035 | 2040
BM | 0 | 0 | 0 | 0 | 0 | 0
CC | 230.29 | 252.4 | 472.13 | 858.09 | 2303.46 | 3058.74
CSP | 0 | 0 | 0 | 0 | 0 | 0
CT | 0 | 0 | 0 | 0 | 0 | 0
Coal | 100.53 | 64.49 | 106.94 | 104.91 | 104.63 | 112.76
Geo | 0 | 0 | 0 | 0 | 0 | 0
H | 0 | 0 | 0 | 0 | 0 | 0
LFG | 0 | 0 | 0.09 | 0.09 | 0.09 | 0.09
Nuc | 130.64 | 133.3 | 141.63 | 144.4 | 72.41 | 0.03
PS | 0 | 0 | 0 | 0 | 0 | 0
PV | 0 | 0 | 0 | 0 | 0 | 0
PeakG | 0 | 0 | 0 | 0 | 0.1 | 0.11
PeakO | 0 | 0 | 0 | 0 | 0 | 0
ST | 0 | 0 | 0 | 0 | 0 | 0
STOG | 0 | 0 | 0 | 0 | 0 | 0
STWD | 0 | 0 | 0 | 0 | 0 | 0
WT | 0 | 0 | 0 | 0 | 0 | 0
IGCC | 0 | 0 | 0 | 0 | 0 | 0
DemandResponse | 0 | 0 | 0 | 0 | 0 | 0
IGCC-CCS | 0 | 0 | 0 | 0 | 0 | 0
WT_off | 0 | 0 | 0 | 0 | 0 | 0
PseudoUnit | 0 | 0 | 0 | 0 | 0 | 0
FixedInterchange | 0 | 0 | 0 | 0 | 0 | 0
Fuel Cost by Reporting Type: NYISO_J-K
ReportingType | 2015 | 2020 | 2025 | 2030 | 2035 | 2040
BM | 0 | 0 | 0 | 0 | 0 | 0
CC | 885.91 | 1091.27 | 1267.24 | 1492.65 | 2044.51 | 2345.51
CSP | 0 | 0 | 0 | 0 | 0 | 0
CT | 0 | 0 | 0.19 | 3.72 | 4.79 | 4.18
Coal | 0 | 0 | 0 | 0 | 0 | 0
Geo | 0 | 0 | 0 | 0 | 0 | 0
H | 0 | 0 | 0 | 0 | 0 | 0
LFG | 0 | 0 | 0.09 | 0.09 | 0.09 | 0.09
Nuc | 0 | 0 | 0 | 0.01 | 0.01 | 0.02
PS | 0 | 0 | 0 | 0 | 0 | 0
PV | 0 | 0 | 0 | 0 | 0 | 0
PeakG | 3.32 | 12.71 | 20.46 | 20.33 | 20.01 | 22.05
PeakO | 0 | 0 | 0 | 0 | 0 | 0
ST | 0 | 0 | 0 | 0 | 0 | 0
STOG | 51.09 | 103.24 | 118.27 | 176.66 | 217.72 | 218.47
STWD | 0 | 0 | 0 | 0 | 0 | 0
WT | 0 | 0 | 0 | 0 | 0 | 0
IGCC | 0 | 0 | 0 | 0 | 0 | 0
DemandResponse | 0 | 0 | 0 | 0 | 0 | 0
IGCC-CCS | 0 | 0 | 0 | 0 | 0 | 0
WT_off | 0 | 0 | 0 | 0 | 0 | 0
PseudoUnit | 0 | 0 | 0 | 0 | 0 | 0
FixedInterchange | 0 | 0 | 0 | 0 | 0 | 0
Fuel Cost by Reporting Type: PJM_E
ReportingType | 2015 | 2020 | 2025 | 2030 | 2035 | 2040
BM | 7.9 | 15.34 | 15.34 | 15.34 | 15.34 | 15.34
CC | 592.67 | 901.69 | 1142.29 | 1363.63 | 1708.79 | 2201.47
CSP | 0 | 0 | 0 | 0 | 0 | 0
CT | 0 | 0.06 | 0.24 | 0.52 | 18.82 | 92.25
Coal | 127.5 | 198.44 | 287.73 | 362.94 | 526.96 | 567.35
Geo | 0 | 0 | 0 | 0 | 0 | 0
H | 0 | 0 | 0 | 0 | 0 | 0
LFG | 0.01 | 0.18 | 0.18 | 0.18 | 0.18 | 0.18
Nuc | 563.79 | 533.75 | 567.11 | 578.18 | 415.32 | 329.35
PS | 0 | 0 | 0 | 0 | 0 | 0
PV | 0 | 0 | 0 | 0 | 0 | 0
PeakG | 0.57 | 19.2 | 41.31 | 49.4 | 54.85 | 58.34
PeakO | 0 | 0 | 0 | 0 | 0 | 0.57
ST | 0 | 0 | 0 | 0 | 0 | 0
STOG | 0 | 0 | 0 | 0 | 0 | 0
STWD | 0 | 0 | 0 | 0 | 0 | 0
WT | 0 | 0 | 0 | 0 | 0 | 0
IGCC | 0 | 0 | 0 | 0 | 0 | 0
DemandResponse | 0 | 0 | 0 | 0 | 0 | 0
IGCC-CCS | 0 | 0 | 0 | 0 | 0 | 0
WT_off | 0 | 0 | 0 | 0 | 0 | 0
PseudoUnit | 0 | 0 | 0 | 0 | 0 | 0
FixedInterchange | 0 | 0 | 0 | 0 | 0 | 0
Fuel Cost by Reporting Type: PJM_ROM
ReportingType | 2015 | 2020 | 2025 | 2030 | 2035 | 2040
BM | 4.58 | 9.21 | 9.21 | 9.21 | 9.21 | 9.21
CC | 368.07 | 482.4 | 673.42 | 724.27 | 1031.22 | 1878.25
CSP | 0 | 0 | 0 | 0 | 0 | 0
CT | 0 | 0.13 | 0.15 | 0.32 | 0.34 | 0.36
Coal | 1985.05 | 2247.22 | 2358.66 | 2805.62 | 2973.37 | 3217.3
Geo | 0 | 0 | 0 | 0 | 0 | 0
H | 0 | 0 | 0 | 0 | 0 | 0
LFG | 0.02 | 0.36 | 0.36 | 0.36 | 0.36 | 0.36
Nuc | 337.6 | 344.49 | 366.02 | 373.17 | 244.83 | 178.21
PS | 0 | 0 | 0 | 0 | 0 | 0
PV | 0 | 0 | 0 | 0 | 0 | 0
PeakG | 0 | 1.5 | 4.67 | 5.26 | 19.14 | 37.16
PeakO | 0 | 0 | 0 | 0 | 0 | 0
ST | 0 | 0 | 0 | 0 | 0 | 0
STOG | 0 | 0 | 0 | 0 | 0 | 0
STWD | 15.72 | 35.1 | 35.1 | 35.1 | 35.1 | 35.1
WT | 0 | 0 | 0 | 0 | 0 | 0
IGCC | 0 | 0 | 0 | 0 | 0 | 0
DemandResponse | 0 | 0 | 0 | 0 | 0 | 0
IGCC-CCS | 0 | 0 | 0 | 0 | 0 | 0
WT_off | 0 | 0 | 0 | 0 | 0 | 0
PseudoUnit | 0 | 0 | 0 | 0 | 0 | 0
FixedInterchange | 0 | 0 | 0 | 0 | 0 | 0
Fuel Cost by Reporting Type: PJM_ROR
ReportingType | 2015 | 2020 | 2025 | 2030 | 2035 | 2040
BM | 5.11 | 101.39 | 143.47 | 120.84 | 120.84 | 50.83
CC | 1571.46 | 1624.13 | 1661.4 | 1861.21 | 1441.2 | 1537.99
CSP | 0 | 0 | 0 | 0 | 0 | 0
CT | 0.2 | 0.22 | 0.51 | 0.58 | 0.64 | 0.7
Coal | 8685.58 | 8037.66 | 8233.22 | 10985.67 | 14934.55 | 18318.94
Geo | 0 | 0 | 0 | 0 | 0 | 0
H | 0 | 0 | 0 | 0 | 0 | 0
LFG | 0.07 | 0.07 | 0.73 | 0.73 | 0.73 | 0.73
Nuc | 1319.64 | 1346.55 | 1430.71 | 1395.54 | 1084.35 | 728.88
PS | 0 | 0 | 0 | 0 | 0 | 0
PV | 0 | 0 | 0 | 0 | 0 | 0
PeakG | 70.7 | 73.55 | 111.95 | 170.82 | 148.66 | 148.83
PeakO | 0 | 0 | 0 | 0 | 0 | 0
ST | 0 | 0 | 0 | 0 | 0 | 0
STOG | 0 | 0 | 0 | 0 | 0 | 0
STWD | 5.8 | 103.87 | 103.87 | 74.56 | 63.85 | 53.18
WT | 0 | 0 | 0 | 0 | 0 | 0
IGCC | 0 | 0 | 0 | 0 | 0 | 0
DemandResponse | 0 | 0 | 0 | 0 | 0 | 0
IGCC-CCS | 0 | 0 | 0 | 0 | 0 | 0
WT_off | 0 | 0 | 0 | 0 | 0 | 0
PseudoUnit | 0 | 0 | 0 | 0 | 0 | 0
FixedInterchange | 0 | 0 | 0 | 0 | 0 | 0
Fuel Cost by Reporting Type: SOCO
ReportingType | 2015 | 2020 | 2025 | 2030 | 2035 | 2040
BM | 0.73 | 1.57 | 2.62 | 10.45 | 17.26 | 17.26
CC | 3311.36 | 3924.47 | 2874.14 | 2746.32 | 2767.28 | 2565.29
CSP | 0 | 0 | 0 | 0 | 0 | 0
CT | 0 | 0 | 0 | 0 | 0 | 0
Coal | 4242.8 | 4280.63 | 5500.82 | 6934.12 | 7817.39 | 9146.73
Geo | 0 | 0 | 0 | 0 | 0 | 0
H | 0 | 0 | 0 | 0 | 0 | 0
LFG | 0 | 0 | 0.14 | 0.14 | 0.14 | 0.14
Nuc | 396.64 | 551.11 | 585.56 | 596.99 | 596.99 | 398.46
PS | 0 | 0 | 0 | 0 | 0 | 0
PV | 0 | 0 | 0 | 0 | 0 | 0
PeakG | 5.46 | 46.12 | 19.3 | 19.13 | 21.13 | 29.7
PeakO | 0 | 0 | 0 | 0 | 0 | 0
ST | 0 | 0 | 0 | 0 | 0 | 0
STOG | 0 | 0 | 0 | 0 | 0 | 0
STWD | 0 | 0 | 0 | 0 | 0 | 0
WT | 0 | 0 | 0 | 0 | 0 | 0
IGCC | 0 | 0 | 0 | 0 | 0 | 0
DemandResponse | 0 | 0 | 0 | 0 | 0 | 0
IGCC-CCS | 0 | 0 | 0 | 0 | 0 | 0
WT_off | 0 | 0 | 0 | 0 | 0 | 0
PseudoUnit | 0 | 0 | 0 | 0 | 0 | 0
FixedInterchange | 0 | 0 | 0 | 0 | 0 | 0
Fuel Cost by Reporting Type: SPP_N
ReportingType | 2015 | 2020 | 2025 | 2030 | 2035 | 2040
BM | 0 | 0 | 0 | 0 | 0 | 0
CC | 203.1 | 120.7 | 85.87 | 91.09 | 76.68 | 83.86
CSP | 0 | 0 | 0 | 0 | 0 | 0
CT | 0 | 0 | 0 | 0 | 3.85 | 46.32
Coal | 1272.07 | 1426.6 | 1426.6 | 1648.59 | 2207.68 | 2290.07
Geo | 0 | 0 | 0 | 0 | 0 | 0
H | 0 | 0 | 0 | 0 | 0 | 0
LFG | 0 | 0 | 0 | 0.12 | 0.12 | 0.12
Nuc | 74.76 | 76.29 | 81.06 | 82.64 | 82.64 | 82.64
PS | 0 | 0 | 0 | 0 | 0 | 0
PV | 0 | 0 | 0 | 0 | 0 | 0
PeakG | 2.67 | 7.8 | 20.09 | 15.75 | 0.18 | 0
PeakO | 0 | 0 | 0 | 0 | 0 | 0
ST | 0 | 0 | 0 | 0 | 0 | 0
STOG | 20.77 | 26.93 | 32.66 | 36.75 | 25.35 | 3.53
STWD | 0 | 0 | 0 | 0 | 0 | 0
WT | 0 | 0 | 0 | 0 | 0 | 0
IGCC | 0 | 0 | 0 | 0 | 0 | 0
DemandResponse | 0 | 0 | 0 | 0 | 0 | 0
IGCC-CCS | 0 | 0 | 0 | 0 | 0 | 0
WT_off | 0 | 0 | 0 | 0 | 0 | 0
PseudoUnit | 0 | 0 | 0 | 0 | 0 | 0
FixedInterchange | 0 | 0 | 0 | 0 | 0 | 0
Fuel Cost by Reporting Type: SPP_S
ReportingType | 2015 | 2020 | 2025 | 2030 | 2035 | 2040
BM | 0 | 0 | 0 | 0 | 0 | 0
CC | 1230.29 | 1489.59 | 760.38 | 839.12 | 817.97 | 915
CSP | 0 | 0 | 0 | 0 | 0 | 0
CT | 0.55 | 1.53 | 0 | 0 | 0 | 0
Coal | 2481.02 | 2489.15 | 2203.93 | 2298.21 | 2366.72 | 2464.68
Geo | 0 | 0 | 0 | 0 | 0 | 0
H | 0 | 0 | 0 | 0 | 0 | 0
LFG | 0 | 0 | 0 | 0.12 | 0.12 | 0.12
Nuc | 0 | 0 | 0 | 0 | 0 | 0.01
PS | 0 | 0 | 0 | 0 | 0 | 0
PV | 0 | 0 | 0 | 0 | 0 | 0
PeakG | 0 | 0.17 | 0 | 0 | 0 | 0
PeakO | 0 | 0 | 0 | 0 | 0 | 0
ST | 0 | 0 | 0 | 0 | 0 | 0
STOG | 72.02 | 89.83 | 44.61 | 64.93 | 90.78 | 119.11
STWD | 0.23 | 0.71 | 1.59 | 2.57 | 2.62 | 8.67
WT | 0 | 0 | 0 | 0 | 0 | 0
IGCC | 0 | 0 | 0 | 0 | 0 | 0
DemandResponse | 0 | 0 | 0 | 0 | 0 | 0
IGCC-CCS | 0 | 0 | 0 | 0 | 0 | 0
WT_off | 0 | 0 | 0 | 0 | 0 | 0
PseudoUnit | 0 | 0 | 0 | 0 | 0 | 0
FixedInterchange | 0 | 0 | 0 | 0 | 0 | 0
Fuel Cost by Reporting Type: TVA
ReportingType | 2015 | 2020 | 2025 | 2030 | 2035 | 2040
BM | 0 | 0 | 0 | 0 | 0 | 0
CC | 306.89 | 343.39 | 412.9 | 384.15 | 247.45 | 238.98
CSP | 0 | 0 | 0 | 0 | 0 | 0
CT | 0 | 5.63 | 6.78 | 14.39 | 12.5 | 9.06
Coal | 2277.52 | 2354.63 | 2509.74 | 3477.55 | 4614.64 | 5592.96
Geo | 0 | 0 | 0 | 0 | 0 | 0
H | 0 | 0 | 0 | 0 | 0 | 0
LFG | 0 | 0 | 0.14 | 0.14 | 0.14 | 0.14
Nuc | 542.87 | 553.94 | 588.56 | 600.05 | 420.73 | 329.46
PS | 0 | 0 | 0 | 0 | 0 | 0
PV | 0 | 0 | 0 | 0 | 0 | 0
PeakG | 0 | 0 | 0 | 3.24 | 0 | 0
PeakO | 0 | 0 | 0 | 0 | 0 | 0
ST | 0 | 0 | 0 | 0 | 0 | 0
STOG | 0 | 0 | 0 | 0 | 0 | 0
STWD | 0.04 | 0.07 | 0.14 | 0.15 | 0.3 | 0.49
WT | 0 | 0 | 0 | 0 | 0 | 0
IGCC | 0 | 0 | 0 | 0 | 0 | 0
DemandResponse | 0 | 0 | 0 | 0 | 0 | 0
IGCC-CCS | 0 | 0 | 0 | 0 | 0 | 0
WT_off | 0 | 0 | 0 | 0 | 0 | 0
PseudoUnit | 0 | 0 | 0 | 0 | 0 | 0
FixedInterchange | 0 | 0 | 0 | 0 | 0 | 0
Fuel Cost by Reporting Type: TVA_Transmission
ReportingType | 2015 | 2020 | 2025 | 2030 | 2035 | 2040
BM | 0 | 0 | 0 | 0 | 0 | 0
CC | 0 | 0 | 0 | 0 | 0 | 0
CSP | 0 | 0 | 0 | 0 | 0 | 0
CT | 0 | 0 | 0 | 0 | 0 | 0
Coal | 0 | 0 | 0 | 0 | 0 | 0
Geo | 0 | 0 | 0 | 0 | 0 | 0
H | 0 | 0 | 0 | 0 | 0 | 0
LFG | 0 | 0 | 0 | 0 | 0 | 0
Nuc | 0 | 0 | 0 | 0 | 0 | 0
PS | 0 | 0 | 0 | 0 | 0 | 0
PV | 0 | 0 | 0 | 0 | 0 | 0
PeakG | 0 | 0 | 0 | 0 | 0 | 0
PeakO | 0 | 0 | 0 | 0 | 0 | 0
ST | 0 | 0 | 0 | 0 | 0 | 0
STOG | 0 | 0 | 0 | 0 | 0 | 0
STWD | 0 | 0 | 0 | 0 | 0 | 0
WT | 0 | 0 | 0 | 0 | 0 | 0
IGCC | 0 | 0 | 0 | 0 | 0 | 0
DemandResponse | 0 | 0 | 0 | 0 | 0 | 0
IGCC-CCS | 0 | 0 | 0 | 0 | 0 | 0
WT_off | 0 | 0 | 0 | 0 | 0 | 0
PseudoUnit | 0 | 0 | 0 | 0 | 0 | 0
FixedInterchange | 0 | 0 | 0 | 0 | 0 | 0
Fuel Cost by Reporting Type: VACAR
ReportingType | 2015 | 2020 | 2025 | 2030 | 2035 | 2040
BM | 0.47 | 178.1 | 514.89 | 581.81 | 650.57 | 730.63
CC | 950.62 | 970.21 | 1163.16 | 1614.43 | 1450.59 | 1472.84
CSP | 0 | 0 | 0 | 0 | 0 | 0
CT | 24.1 | 38.98 | 58.72 | 63.51 | 64.56 | 64.44
Coal | 3828.29 | 3910.15 | 4256.43 | 5451.41 | 7435.32 | 7767
Geo | 0 | 0 | 0 | 0 | 0 | 0
H | 0 | 0 | 0 | 0 | 0 | 0
LFG | 0 | 0.14 | 0.14 | 0.14 | 0.14 | 0.14
Nuc | 730.67 | 900.6 | 956.89 | 975.58 | 746.08 | 962.82
PS | 0 | 0 | 0 | 0 | 0 | 0
PV | 0 | 0 | 0 | 0 | 0 | 0
PeakG | 9.2 | 17.37 | 37.71 | 47.46 | 40.69 | 50.27
PeakO | 0 | 0 | 0 | 0 | 0 | 0
ST | 0 | 0 | 0 | 0 | 0 | 0
STOG | 0 | 0 | 0 | 0 | 0 | 0
STWD | 159.73 | 159.73 | 114.66 | 114.66 | 114.66 | 98.19
WT | 0 | 0 | 0 | 0 | 0 | 0
IGCC | 0 | 0 | 0 | 0 | 0 | 0
DemandResponse | 0 | 0 | 0 | 0 | 0 | 0
IGCC-CCS | 0 | 0 | 0 | 0 | 0 | 0
WT_off | 0 | 0 | 0 | 0 | 0 | 0
PseudoUnit | 0 | 0 | 0 | 0 | 0 | 0
FixedInterchange | 0 | 0 | 0 | 0 | 0 | 0
Fuel Cost by Reporting Type: IESO
ReportingType | 2015 | 2020 | 2025 | 2030 | 2035 | 2040
BM | 0 | 0 | 0.17 | 0.89 | 5.36 | 5.36
CC | 29.51 | 37.89 | 81.64 | 140.36 | 490.81 | 1050.98
CSP | 0 | 0 | 0 | 0 | 0 | 0
CT | 0 | 0 | 0 | 0.11 | 4.35 | 4.11
Coal | 0 | 0 | 0 | 0 | 0 | 0
Geo | 0 | 0 | 0 | 0 | 0 | 0
H | 0 | 0 | 0 | 0 | 0 | 0
LFG | 0.02 | 0.02 | 0.02 | 0.02 | 0.02 | 0.02
Nuc | 854.23 | 871.65 | 926.13 | 944.22 | 869.51 | 757.81
PS | 0 | 0 | 0 | 0 | 0 | 0
PV | 0 | 0 | 0 | 0 | 0 | 0
PeakG | 0 | 0 | 0 | 0 | 1.76 | 0
PeakO | 0 | 0 | 0 | 0 | 0 | 0
ST | 0 | 0 | 0 | 0 | 0 | 0
STOG | 0 | 0 | 0 | 0 | 0 | 0
STWD | 0 | 0 | 0.3 | 1.83 | 26.13 | 67.38
WT | 0 | 0 | 0 | 0 | 0 | 0
IGCC | 0 | 0 | 0 | 0 | 0 | 0
DemandResponse | 0 | 0 | 0 | 0 | 0 | 0
IGCC-CCS | 0 | 0 | 0 | 0 | 0 | 0
WT_off | 0 | 0 | 0 | 0 | 0 | 0
PseudoUnit | 0 | 0 | 0 | 0 | 0 | 0
FixedInterchange | 0 | 0 | 0 | 0 | 0 | 0
Fuel Cost by Reporting Type: MAPP_CA
ReportingType | 2015 | 2020 | 2025 | 2030 | 2035 | 2040
BM | 0 | 0 | 0 | 0 | 0 | 0
CC | 126.6 | 107.92 | 64.12 | 104.08 | 103.59 | 70.58
CSP | 0 | 0 | 0 | 0 | 0 | 0
CT | 0 | 2.51 | 10.96 | 11.77 | 14.68 | 7.32
Coal | 57.9 | 276.37 | 503.01 | 605.4 | 634.81 | 672.25
Geo | 0 | 0 | 0 | 0 | 0 | 0
H | 0 | 0 | 0 | 0 | 0 | 0
LFG | 0 | 0 | 0 | 0 | 0 | 0
Nuc | 0 | 0 | 0 | 0 | 20.53 | 52.32
PS | 0 | 0 | 0 | 0 | 0 | 0
PV | 0 | 0 | 0 | 0 | 0 | 0
PeakG | 0 | 0 | 0 | 0.28 | 0 | 0
PeakO | 0 | 0 | 0 | 0 | 0 | 0
ST | 0 | 0 | 0 | 0 | 0 | 0
STOG | 0 | 0 | 0 | 0 | 0 | 0
STWD | 0 | 0 | 0 | 0 | 0 | 0
WT | 0 | 0 | 0 | 0 | 0 | 0
IGCC | 0 | 0 | 0 | 0 | 0 | 0
DemandResponse | 0 | 0 | 0 | 0 | 0 | 0
IGCC-CCS | 0 | 0 | 0 | 0 | 0 | 0
WT_off | 0 | 0 | 0 | 0 | 0 | 0
PseudoUnit | 0 | 0 | 0 | 0 | 0 | 0
FixedInterchange | 0 | 0 | 0 | 0 | 0 | 0
Fuel Cost by Reporting Type: AZ_NM_SNV_Coal
ReportingType | 2015 | 2020 | 2025 | 2030 | 2035 | 2040
BM | 0 | 0 | 0 | 0 | 0 | 0
CC | 0 | 0 | 0 | 0 | 0 | 0
CSP | 0 | 0 | 0 | 0 | 0 | 0
CT | 0 | 0 | 0 | 0 | 0 | 0
Coal | 1431.74 | 1370.37 | 2013.32 | 1961.96 | 2438.73 | 2370.44
Geo | 0 | 0 | 0 | 0 | 0 | 0
H | 0 | 0 | 0 | 0 | 0 | 0
LFG | 0 | 0 | 0 | 0 | 0 | 0
Nuc | 0 | 0 | 0 | 0 | 0 | 0
PS | 0 | 0 | 0 | 0 | 0 | 0
PV | 0 | 0 | 0 | 0 | 0 | 0
PeakG | 0 | 0 | 0 | 0 | 0 | 0
PeakO | 0 | 0 | 0 | 0 | 0 | 0
ST | 0 | 0 | 0 | 0 | 0 | 0
STOG | 0 | 0 | 0 | 0 | 0 | 0
STWD | 0 | 0 | 0 | 0 | 0 | 0
WT | 0 | 0 | 0 | 0 | 0 | 0
IGCC | 0 | 0 | 0 | 0 | 0 | 0
DemandResponse | 0 | 0 | 0 | 0 | 0 | 0
IGCC-CCS | 0 | 0 | 0 | 0 | 0 | 0
WT_off | 0 | 0 | 0 | 0 | 0 | 0
PseudoUnit | 0 | 0 | 0 | 0 | 0 | 0
FixedInterchange | 0 | 0 | 0 | 0 | 0 | 0
Fuel Cost by Reporting Type: AZ_NM_SNV_Gas
ReportingType | 2015 | 2020 | 2025 | 2030 | 2035 | 2040
BM | 0 | 0 | 0 | 0 | 0 | 0
CC | 4694.4 | 5181.04 | 5371.92 | 3220.54 | 2987.66 | 3190.41
CSP | 0 | 0 | 0 | 0 | 0 | 0
CT | 0 | 0 | 2.32 | 0.75 | 0 | 0
Coal | 0 | 0 | 0 | 0 | 0 | 0
Geo | 0 | 0 | 0 | 0 | 0 | 0
H | 0 | 0 | 0 | 0 | 0 | 0
LFG | 0 | 0 | 0 | 0 | 0 | 0
Nuc | 0 | 0 | 0 | 0 | 0 | 0
PS | 0 | 0 | 0 | 0 | 0 | 0
PV | 0 | 0 | 0 | 0 | 0 | 0
PeakG | 0 | 0 | 0.79 | 0.4 | 1.54 | 1.67
PeakO | 0 | 0 | 0 | 0 | 0 | 0
ST | 0 | 0 | 0 | 0 | 0 | 0
STOG | 0 | 0 | 0 | 0 | 0 | 0
STWD | 0 | 0 | 0 | 0 | 0 | 0
WT | 0 | 0 | 0 | 0 | 0 | 0
IGCC | 0 | 0 | 0 | 0 | 0 | 0
DemandResponse | 0 | 0 | 0 | 0 | 0 | 0
IGCC-CCS | 0 | 0 | 0 | 0 | 0 | 0
WT_off | 0 | 0 | 0 | 0 | 0 | 0
PseudoUnit | 0 | 0 | 0 | 0 | 0 | 0
FixedInterchange | 0 | 0 | 0 | 0 | 0 | 0
Fuel Cost by Reporting Type: AZ_NM_SNV_NucRenew
ReportingType | 2015 | 2020 | 2025 | 2030 | 2035 | 2040
BM | 0 | 0 | 0 | 0 | 0 | 0
CC | 0 | 0 | 0 | 0 | 0 | 0
CSP | 0 | 0 | 0 | 0 | 0 | 0
CT | 0 | 0 | 0 | 0 | 0 | 0
Coal | 0 | 0 | 0 | 0 | 0 | 0
Geo | 0 | 0 | 0 | 0 | 0 | 0
H | 0 | 0 | 0 | 0 | 0 | 0
LFG | 0 | 0.08 | 0.08 | 0.08 | 0.08 | 0.08
Nuc | 254.91 | 260.1 | 276.36 | 281.76 | 281.76 | 281.76
PS | 0 | 0 | 0 | 0 | 0 | 0
PV | 0 | 0 | 0 | 0 | 0 | 0
PeakG | 0 | 0 | 0 | 0 | 0 | 0
PeakO | 0 | 0 | 0 | 0 | 0 | 0
ST | 0 | 0 | 0 | 0 | 0 | 0
STOG | 0 | 0 | 0 | 0 | 0 | 0
STWD | 11.54 | 11.54 | 11.54 | 8.97 | 8.97 | 8.97
WT | 0 | 0 | 0 | 0 | 0 | 0
IGCC | 0 | 0 | 0 | 0 | 0 | 0
DemandResponse | 0 | 0 | 0 | 0 | 0 | 0
IGCC-CCS | 0 | 0 | 0 | 0 | 0 | 0
WT_off | 0 | 0 | 0 | 0 | 0 | 0
PseudoUnit | 0 | 0 | 0 | 0 | 0 | 0
FixedInterchange | 0 | 0 | 0 | 0 | 0 | 0
Fuel Cost by Reporting Type: ERCOT
ReportingType | 2015 | 2020 | 2025 | 2030 | 2035 | 2040
BM | 0 | 6.73 | 3.98 | 29.94 | 45.51 | 45.51
CC | 5589.76 | 7061.34 | 5149.99 | 5227.51 | 5232.56 | 5271.32
CSP | 0 | 0 | 0 | 0 | 0 | 0
CT | 0 | 0.18 | 0 | 0 | 0 | 0
Coal | 4319.17 | 4728.34 | 4622.04 | 5592.92 | 6705.33 | 7824.28
Geo | 0 | 0 | 0 | 0 | 0 | 0
H | 0 | 0 | 0 | 0 | 0 | 0
LFG | 0 | 0 | 0.45 | 0.45 | 0.45 | 0.45
Nuc | 339.13 | 346.04 | 367.67 | 374.85 | 374.85 | 374.85
PS | 0 | 0 | 0 | 0 | 0 | 0
PV | 0 | 0 | 0 | 0 | 0 | 0
PeakG | 0 | 0.88 | 0 | 0 | 0 | 0
PeakO | 0 | 0 | 0 | 0 | 0 | 0
ST | 0 | 0 | 0 | 0 | 0 | 0
STOG | 218.94 | 338.58 | 158.68 | 156.94 | 149.45 | 151.57
STWD | 0 | 0 | 0 | 0 | 0 | 0
WT | 0 | 0 | 0 | 0 | 0 | 0
IGCC | 0 | 0 | 0 | 0 | 0 | 0
DemandResponse | 0 | 0 | 0 | 0 | 0 | 0
IGCC-CCS | 0 | 0 | 0 | 0 | 0 | 0
WT_off | 0 | 0 | 0 | 0 | 0 | 0
PseudoUnit | 0 | 0 | 0 | 0 | 0 | 0
FixedInterchange | 0 | 0 | 0 | 0 | 0 | 0
Fuel Cost by Reporting Type: NP15
ReportingType | 2015 | 2020 | 2025 | 2030 | 2035 | 2040
BM | 0 | 0 | 0 | 0 | 0 | 0
CC | 1856.16 | 1290.39 | 575.18 | 615.99 | 371.67 | 289.31
CSP | 0 | 0 | 0 | 0 | 0 | 0
CT | 0 | 0 | 0 | 0 | 0 | 0
Coal | 1.87 | 1.66 | 1.66 | 3.44 | 4.46 | 0
Geo | 0 | 0 | 0 | 0 | 0 | 0
H | 0 | 0 | 0 | 0 | 0 | 0
LFG | 0 | 0.72 | 0.72 | 0.72 | 0.72 | 0.72
Nuc | 150.62 | 153.69 | 163.3 | 166.49 | 166.49 | 166.49
PS | 0 | 0 | 0 | 0 | 0 | 0
PV | 0 | 0 | 0 | 0 | 0 | 0
PeakG | 0 | 0 | 0 | 0 | 0 | 0
PeakO | 0 | 0 | 0 | 0 | 0 | 0
ST | 0 | 0 | 0 | 0 | 0 | 0
STOG | 8.72 | 10.09 | 3.39 | 6.65 | 5.81 | 13.19
STWD | 244.45 | 244.45 | 115.27 | 244.45 | 244.45 | 244.45
WT | 0 | 0 | 0 | 0 | 0 | 0
IGCC | 0 | 0 | 0 | 0 | 0 | 0
DemandResponse | 0 | 0 | 0 | 0 | 0 | 0
IGCC-CCS | 0 | 0 | 0 | 0 | 0 | 0
WT_off | 0 | 0 | 0 | 0 | 0 | 0
PseudoUnit | 0 | 0 | 0 | 0 | 0 | 0
FixedInterchange | 0 | 0 | 0 | 0 | 0 | 0
Fuel Cost by Reporting Type: NWPP_Coal
ReportingType | 2015 | 2020 | 2025 | 2030 | 2035 | 2040
BM | 0 | 0 | 0 | 0 | 0 | 0
CC | 0 | 0 | 0 | 0 | 0 | 0
CSP | 0 | 0 | 0 | 0 | 0 | 0
CT | 0 | 0 | 0 | 0 | 0 | 0
Coal | 1726.3 | 1610.01 | 1837.15 | 1945.68 | 2029.87 | 2170.24
Geo | 0 | 0 | 0 | 0 | 0 | 0
H | 0 | 0 | 0 | 0 | 0 | 0
LFG | 0 | 0 | 0 | 0 | 0 | 0
Nuc | 0 | 0 | 0 | 0 | 0 | 0
PS | 0 | 0 | 0 | 0 | 0 | 0
PV | 0 | 0 | 0 | 0 | 0 | 0
PeakG | 0 | 0 | 0 | 0 | 0 | 0
PeakO | 0 | 0 | 0 | 0 | 0 | 0
ST | 0 | 0 | 0 | 0 | 0 | 0
STOG | 0 | 0 | 0 | 0 | 0 | 0
STWD | 0 | 0 | 0 | 0 | 0 | 0
WT | 0 | 0 | 0 | 0 | 0 | 0
IGCC | 0 | 0 | 0 | 0 | 0 | 0
DemandResponse | 0 | 0 | 0 | 0 | 0 | 0
IGCC-CCS | 0 | 0 | 0 | 0 | 0 | 0
WT_off | 0 | 0 | 0 | 0 | 0 | 0
PseudoUnit | 0 | 0 | 0 | 0 | 0 | 0
FixedInterchange | 0 | 0 | 0 | 0 | 0 | 0
Fuel Cost by Reporting Type: NWPP_Gas
ReportingType | 2015 | 2020 | 2025 | 2030 | 2035 | 2040
BM | 0 | 0 | 0 | 0 | 0 | 0
CC | 2280.1 | 2707.42 | 3176.88 | 3478.73 | 2519.34 | 1981.41
CSP | 0 | 0 | 0 | 0 | 0 | 0
CT | 0 | 0 | 0 | 0 | 0 | 0
Coal | 0 | 0 | 290.25 | 308.77 | 318.8 | 360.08
Geo | 0 | 0 | 0 | 0 | 0 | 0
H | 0 | 0 | 0 | 0 | 0 | 0
LFG | 0 | 0 | 0 | 0 | 0 | 0
Nuc | 0 | 0 | 0 | 0 | 0 | 0
PS | 0 | 0 | 0 | 0 | 0 | 0
PV | 0 | 0 | 0 | 0 | 0 | 0
PeakG | 0 | 0 | 0 | 0 | 0 | 0
PeakO | 0 | 0 | 0 | 0 | 0 | 0
ST | 0 | 0 | 0 | 0 | 0 | 0
STOG | 0 | 0 | 0 | 0 | 0 | 0
STWD | 0 | 0 | 0 | 0 | 0 | 0
WT | 0 | 0 | 0 | 0 | 0 | 0
IGCC | 0 | 0 | 0 | 0 | 0 | 0
DemandResponse | 0 | 0 | 0 | 0 | 0 | 0
IGCC-CCS | 0 | 0 | 0 | 0 | 0 | 0
WT_off | 0 | 0 | 0 | 0 | 0 | 0
PseudoUnit | 0 | 0 | 0 | 0 | 0 | 0
FixedInterchange | 0 | 0 | 0 | 0 | 0 | 0
Fuel Cost by Reporting Type: NWPP_NucRenew
ReportingType | 2015 | 2020 | 2025 | 2030 | 2035 | 2040
BM | 0 | 16.65 | 0.02 | 16.65 | 16.65 | 16.65
CC | 0 | 0 | 0 | 0 | 0 | 0
CSP | 0 | 0 | 0 | 0 | 0 | 0
CT | 0 | 0 | 0 | 0 | 0 | 0
Coal | 0 | 0 | 0 | 0 | 0 | 0
Geo | 0 | 0 | 0 | 0 | 0 | 0
H | 0 | 0 | 0 | 0 | 0 | 0
LFG | 0.03 | 0.13 | 0.34 | 0.34 | 0.34 | 0.34
Nuc | 71.13 | 72.58 | 77.12 | 78.63 | 266.98 | 473.45
PS | 0 | 0 | 0 | 0 | 0 | 0
PV | 0 | 0 | 0 | 0 | 0 | 0
PeakG | 0 | 0 | 0 | 0 | 0 | 0
PeakO | 0 | 0 | 0 | 0 | 0 | 0
ST | 0 | 0 | 0 | 0 | 0 | 0
STOG | 0 | 0 | 0 | 0 | 0 | 0
STWD | 0 | 8.74 | 0 | 61.35 | 79.99 | 79.99
WT | 0 | 0 | 0 | 0 | 0 | 0
IGCC | 0 | 0 | 0 | 0 | 0 | 0
DemandResponse | 0 | 0 | 0 | 0 | 0 | 0
IGCC-CCS | 0 | 0 | 0 | 0 | 0 | 0
WT_off | 0 | 0 | 0 | 0 | 0 | 0
PseudoUnit | 0 | 0 | 0 | 0 | 0 | 0
FixedInterchange | 0 | 0 | 0 | 0 | 0 | 0
Fuel Cost by Reporting Type: RMPA
ReportingType | 2015 | 2020 | 2025 | 2030 | 2035 | 2040
BM | 0 | 0 | 0 | 0 | 0 | 0
CC | 246.48 | 119.37 | 42.1 | 49.6 | 76.83 | 70.64
CSP | 0 | 0 | 0 | 0 | 0 | 0
CT | 0 | 0 | 0 | 0 | 0 | 0
Coal | 853.47 | 891.96 | 848.73 | 1004.79 | 1319.53 | 1383.41
Geo | 0 | 0 | 0 | 0 | 0 | 0
H | 0 | 0 | 0 | 0 | 0 | 0
LFG | 0 | 0.04 | 0.04 | 0.04 | 0.04 | 0.04
Nuc | 0 | 0 | 0 | 0 | 0 | 0.01
PS | 0 | 0 | 0 | 0 | 0 | 0
PV | 0 | 0 | 0 | 0 | 0 | 0
PeakG | 4.51 | 3.1 | 0 | 0.14 | 0.99 | 0.88
PeakO | 0 | 0 | 0 | 0 | 0 | 0
ST | 0 | 0 | 0 | 0 | 0 | 0
STOG | 0 | 0 | 0 | 0 | 0 | 0
STWD | 0 | 0 | 0 | 0 | 0 | 0
WT | 0 | 0 | 0 | 0 | 0 | 0
IGCC | 0 | 0 | 0 | 0 | 0 | 0
DemandResponse | 0 | 0 | 0 | 0 | 0 | 0
IGCC-CCS | 0 | 0 | 0 | 0 | 0 | 0
WT_off | 0 | 0 | 0 | 0 | 0 | 0
PseudoUnit | 0 | 0 | 0 | 0 | 0 | 0
FixedInterchange | 0 | 0 | 0 | 0 | 0 | 0
Fuel Cost by Reporting Type: SP15
ReportingType | 2015 | 2020 | 2025 | 2030 | 2035 | 2040
BM | 3.07 | 3.07 | 3.07 | 2.36 | 2.36 | 2.36
CC | 1290.15 | 1062.12 | 833.26 | 780.95 | 377.14 | 395.26
CSP | 0 | 0 | 0 | 0 | 0 | 0
CT | 0 | 0 | 0 | 0 | 0 | 0
Coal | 6.31 | 5.6 | 5.6 | 8.95 | 7.43 | 3.61
Geo | 0 | 0 | 0 | 0 | 0 | 0
H | 0 | 0 | 0 | 0 | 0 | 0
LFG | 0.01 | 0.72 | 0.72 | 0.72 | 0.72 | 0.72
Nuc | 139.02 | 141.86 | 150.73 | 153.67 | 153.67 | 153.67
PS | 0 | 0 | 0 | 0 | 0 | 0
PV | 0 | 0 | 0 | 0 | 0 | 0
PeakG | 0 | 0 | 0 | 0 | 0 | 0
PeakO | 0 | 0 | 0 | 0 | 0 | 0
ST | 0 | 0 | 0 | 0 | 0 | 0
STOG | 15.04 | 15.51 | 2.46 | 1.04 | 2.75 | 7.39
STWD | 62.63 | 62.63 | 38.3 | 48.65 | 48.65 | 31.75
WT | 0 | 0 | 0 | 0 | 0 | 0
IGCC | 0 | 0 | 0 | 0 | 0 | 0
DemandResponse | 0 | 0 | 0 | 0 | 0 | 0
IGCC-CCS | 0 | 0 | 0 | 0 | 0 | 0
WT_off | 0 | 0 | 0 | 0 | 0 | 0
PseudoUnit | 0 | 0 | 0 | 0 | 0 | 0
FixedInterchange | 0 | 0 | 0 | 0 | 0 | 0
Fuel Cost by Reporting Type: ALB
ReportingType | 2015 | 2020 | 2025 | 2030 | 2035 | 2040
BM | 0 | 0 | 0 | 0 | 0 | 0
CC | 870.91 | 1281.71 | 1802.15 | 1989.94 | 1621.71 | 870.37
CSP | 0 | 0 | 0 | 0 | 0 | 0
CT | 0 | 0 | 0 | 0 | 0 | 0
Coal | 352.59 | 312.91 | 312.91 | 648.75 | 840.75 | 1010.17
Geo | 0 | 0 | 0 | 0 | 0 | 0
H | 0 | 0 | 0 | 0 | 0 | 0
LFG | 0 | 0 | 0 | 0 | 0 | 0
Nuc | 0 | 0 | 0 | 60.05 | 165.74 | 306.54
PS | 0 | 0 | 0 | 0 | 0 | 0
PV | 0 | 0 | 0 | 0 | 0 | 0
PeakG | 0 | 0 | 0 | 0 | 0 | 0
PeakO | 0 | 0 | 0 | 0 | 0 | 0
ST | 0 | 0 | 0 | 0 | 0 | 0
STOG | 0 | 0 | 0 | 0 | 0 | 0
STWD | 0 | 0.27 | 71.22 | 85 | 85 | 85
WT | 0 | 0 | 0 | 0 | 0 | 0
IGCC | 0 | 0 | 0 | 0 | 0 | 0
DemandResponse | 0 | 0 | 0 | 0 | 0 | 0
IGCC-CCS | 0 | 0 | 0 | 0 | 0 | 0
WT_off | 0 | 0 | 0 | 0 | 0 | 0
PseudoUnit | 0 | 0 | 0 | 0 | 0 | 0
FixedInterchange | 0 | 0 | 0 | 0 | 0 | 0
Fuel Cost by Reporting Type: BC
ReportingType | 2015 | 2020 | 2025 | 2030 | 2035 | 2040
BM | 0 | 0 | 0 | 0 | 0 | 0
CC | 425.71 | 667.33 | 1005.01 | 1136.08 | 1169.23 | 731.05
CSP | 0 | 0 | 0 | 0 | 0 | 0
CT | 0 | 0 | 0 | 0 | 0 | 0
Coal | 0 | 0 | 0 | 0 | 0 | 0
Geo | 0 | 0 | 0 | 0 | 0 | 0
H | 0 | 0 | 0 | 0 | 0 | 0
LFG | 0 | 0 | 0 | 0 | 0 | 0
Nuc | 0 | 0 | 0 | 19.18 | 75.32 | 194.18
PS | 0 | 0 | 0 | 0 | 0 | 0
PV | 0 | 0 | 0 | 0 | 0 | 0
PeakG | 0 | 0 | 0 | 0 | 0 | 0
PeakO | 0 | 0 | 0 | 0 | 0 | 0
ST | 0 | 0 | 0 | 0 | 0 | 0
STOG | 0 | 0 | 0 | 0 | 0 | 0
STWD | 0 | 0 | 96.06 | 178.58 | 271.44 | 271.44
WT | 0 | 0 | 0 | 0 | 0 | 0
IGCC | 0 | 0 | 0 | 0 | 0 | 0
DemandResponse | 0 | 0 | 0 | 0 | 0 | 0
IGCC-CCS | 0 | 0 | 0 | 0 | 0 | 0
WT_off | 0 | 0 | 0 | 0 | 0 | 0
PseudoUnit | 0 | 0 | 0 | 0 | 0 | 0
FixedInterchange | 0 | 0 | 0 | 0 | 0 | 0
Fuel Cost by Reporting Type: HQ_IESO
ReportingType | 2015 | 2020 | 2025 | 2030 | 2035 | 2040
BM | 0 | 0 | 0 | 0 | 0 | 0
CC | 0 | 0 | 0 | 0 | 0 | 0
CSP | 0 | 0 | 0 | 0 | 0 | 0
CT | 0 | 0 | 0 | 0 | 0 | 0
Coal | 0 | 0 | 0 | 0 | 0 | 0
Geo | 0 | 0 | 0 | 0 | 0 | 0
H | 0 | 0 | 0 | 0 | 0 | 0
LFG | 0 | 0 | 0 | 0 | 0 | 0
Nuc | 0 | 0 | 0 | 0 | 0 | 0
PS | 0 | 0 | 0 | 0 | 0 | 0
PV | 0 | 0 | 0 | 0 | 0 | 0
PeakG | 0 | 0 | 0 | 0 | 0 | 0
PeakO | 0 | 0 | 0 | 0 | 0 | 0
ST | 0 | 0 | 0 | 0 | 0 | 0
STOG | 0 | 0 | 0 | 0 | 0 | 0
STWD | 0 | 0 | 0 | 0 | 0 | 0
WT | 0 | 0 | 0 | 0 | 0 | 0
IGCC | 0 | 0 | 0 | 0 | 0 | 0
DemandResponse | 0 | 0 | 0 | 0 | 0 | 0
IGCC-CCS | 0 | 0 | 0 | 0 | 0 | 0
WT_off | 0 | 0 | 0 | 0 | 0 | 0
PseudoUnit | 0 | 0 | 0 | 0 | 0 | 0
FixedInterchange | 0 | 0 | 0 | 0 | 0 | 0
Fuel Cost by Reporting Type: HQ_NEISO
ReportingType | 2015 | 2020 | 2025 | 2030 | 2035 | 2040
BM | 0 | 0 | 0 | 0 | 0 | 0
CC | 0 | 0 | 0 | 0 | 0 | 0
CSP | 0 | 0 | 0 | 0 | 0 | 0
CT | 0 | 0 | 0 | 0 | 0 | 0
Coal | 0 | 0 | 0 | 0 | 0 | 0
Geo | 0 | 0 | 0 | 0 | 0 | 0
H | 0 | 0 | 0 | 0 | 0 | 0
LFG | 0 | 0 | 0 | 0 | 0 | 0
Nuc | 0 | 0 | 0 | 0 | 0 | 0
PS | 0 | 0 | 0 | 0 | 0 | 0
PV | 0 | 0 | 0 | 0 | 0 | 0
PeakG | 0 | 0 | 0 | 0 | 0 | 0
PeakO | 0 | 0 | 0 | 0 | 0 | 0
ST | 0 | 0 | 0 | 0 | 0 | 0
STOG | 0 | 0 | 0 | 0 | 0 | 0
STWD | 0 | 0 | 0 | 0 | 0 | 0
WT | 0 | 0 | 0 | 0 | 0 | 0
IGCC | 0 | 0 | 0 | 0 | 0 | 0
DemandResponse | 0 | 0 | 0 | 0 | 0 | 0
IGCC-CCS | 0 | 0 | 0 | 0 | 0 | 0
WT_off | 0 | 0 | 0 | 0 | 0 | 0
PseudoUnit | 0 | 0 | 0 | 0 | 0 | 0
FixedInterchange | 0 | 0 | 0 | 0 | 0 | 0
Fuel Cost by Reporting Type: HQ_NY
ReportingType | 2015 | 2020 | 2025 | 2030 | 2035 | 2040
BM | 0 | 0 | 0 | 0 | 0 | 0
CC | 0 | 0 | 0 | 0 | 0 | 0
CSP | 0 | 0 | 0 | 0 | 0 | 0
CT | 0 | 0 | 0 | 0 | 0 | 0
Coal | 0 | 0 | 0 | 0 | 0 | 0
Geo | 0 | 0 | 0 | 0 | 0 | 0
H | 0 | 0 | 0 | 0 | 0 | 0
LFG | 0 | 0 | 0 | 0 | 0 | 0
Nuc | 0 | 0 | 0 | 0 | 0 | 0
PS | 0 | 0 | 0 | 0 | 0 | 0
PV | 0 | 0 | 0 | 0 | 0 | 0
PeakG | 0 | 0 | 0 | 0 | 0 | 0
PeakO | 0 | 0 | 0 | 0 | 0 | 0
ST | 0 | 0 | 0 | 0 | 0 | 0
STOG | 0 | 0 | 0 | 0 | 0 | 0
STWD | 0 | 0 | 0 | 0 | 0 | 0
WT | 0 | 0 | 0 | 0 | 0 | 0
IGCC | 0 | 0 | 0 | 0 | 0 | 0
DemandResponse | 0 | 0 | 0 | 0 | 0 | 0
IGCC-CCS | 0 | 0 | 0 | 0 | 0 | 0
WT_off | 0 | 0 | 0 | 0 | 0 | 0
PseudoUnit | 0 | 0 | 0 | 0 | 0 | 0
FixedInterchange | 0 | 0 | 0 | 0 | 0 | 0
Fuel Cost by Reporting Type: MARITIMES
ReportingType | 2015 | 2020 | 2025 | 2030 | 2035 | 2040
BM | 0 | 0 | 0 | 0 | 0 | 0
CC | 0 | 0 | 0 | 0 | 0 | 0
CSP | 0 | 0 | 0 | 0 | 0 | 0
CT | 0 | 0 | 0 | 0 | 0 | 0
Coal | 0 | 0 | 0 | 0 | 0 | 0
Geo | 0 | 0 | 0 | 0 | 0 | 0
H | 0 | 0 | 0 | 0 | 0 | 0
LFG | 0 | 0 | 0 | 0 | 0 | 0
Nuc | 0 | 0 | 0 | 0 | 0 | 0
PS | 0 | 0 | 0 | 0 | 0 | 0
PV | 0 | 0 | 0 | 0 | 0 | 0
PeakG | 0 | 0 | 0 | 0 | 0 | 0
PeakO | 0 | 0 | 0 | 0 | 0 | 0
ST | 0 | 0 | 0 | 0 | 0 | 0
STOG | 0 | 0 | 0 | 0 | 0 | 0
STWD | 0 | 0 | 0 | 0 | 0 | 0
WT | 0 | 0 | 0 | 0 | 0 | 0
IGCC | 0 | 0 | 0 | 0 | 0 | 0
DemandResponse | 0 | 0 | 0 | 0 | 0 | 0
IGCC-CCS | 0 | 0 | 0 | 0 | 0 | 0
WT_off | 0 | 0 | 0 | 0 | 0 | 0
PseudoUnit | 0 | 0 | 0 | 0 | 0 | 0
FixedInterchange | 0 | 0 | 0 | 0 | 0 | 0
Fuel Cost by Reporting Type: All
ReportingType | 2015 | 2020 | 2025 | 2030 | 2035 | 2040
BM | 150.83 | 461.04 | 702.89 | 870.59 | 927.25 | 1022.13
CC | 39468.64 | 45501.06 | 43049.73 | 43254.3 | 42619.43 | 41247.79
CSP | 0 | 0 | 0 | 0 | 0 | 0
CT | 63.36 | 97.48 | 137.24 | 160.53 | 228.05 | 337.55
Coal | 49709.05 | 50201.61 | 55274.75 | 68393.44 | 82330.7 | 92931.61
Geo | 0 | 0 | 0 | 0 | 0 | 0
H | 0 | 0 | 0 | 0 | 0 | 0
LFG | 0.25 | 2.74 | 5.56 | 6.49 | 6.49 | 6.49
Nuc | 7711.69 | 8128.83 | 8636.86 | 8777.41 | 7736.3 | 7830.21
PS | 0 | 0 | 0 | 0 | 0 | 0
PV | 0 | 0 | 0 | 0 | 0 | 0
PeakG | 162.26 | 291.35 | 406.37 | 473.24 | 444.78 | 440.8
PeakO | 0 | 0 | 0 | 0 | 0 | 0.57
ST | 0 | 0 | 0 | 0 | 0 | 0
STOG | 584.46 | 795.37 | 540.03 | 616.16 | 634.28 | 562.73
STWD | 893.37 | 792.08 | 688.98 | 1076.01 | 1252.62 | 1311.03
WT | 0 | 0 | 0.01 | 0.01 | 0.01 | 0.01
IGCC | 92.54 | 93.61 | 97.57 | 127.38 | 137.87 | 149.47
DemandResponse | 0 | 0 | 0 | 0 | 0 | 0
IGCC-CCS | 0 | 0 | 0 | 0 | 0 | 0
WT_off | 0 | 0 | 0 | 0 | 0 | 0
PseudoUnit | 0 | 0 | 0 | 0 | 0 | 0
FixedInterchange | 0 | 0 | 0 | 0 | 0 | 0
Fuel Cost by Reporting Type: EI_US
ReportingType | 2015 | 2020 | 2025 | 2030 | 2035 | 2040
BM | 147.76 | 434.59 | 695.65 | 820.75 | 857.37 | 952.25
CC | 22058.86 | 25984.53 | 24947.48 | 26510.53 | 27668.88 | 27326.48
CSP | 0 | 0 | 0 | 0 | 0 | 0
CT | 63.36 | 94.8 | 123.96 | 147.9 | 209.02 | 326.11
Coal | 40959.68 | 41004.39 | 44840.08 | 56312.78 | 68030.99 | 77137.13
Geo | 0 | 0 | 0 | 0 | 0 | 0
H | 0 | 0 | 0 | 0 | 0 | 0
LFG | 0.18 | 1.03 | 3.19 | 4.11 | 4.11 | 4.11
Nuc | 5902.64 | 6282.89 | 6675.55 | 6698.56 | 5361.44 | 5069.13
PS | 0 | 0 | 0 | 0 | 0 | 0
PV | 0 | 0 | 0 | 0 | 0 | 0
PeakG | 157.75 | 287.38 | 405.58 | 472.42 | 440.5 | 438.25
PeakO | 0 | 0 | 0 | 0 | 0 | 0.57
ST | 0 | 0 | 0 | 0 | 0 | 0
STOG | 341.76 | 431.19 | 375.5 | 451.52 | 476.27 | 390.58
STWD | 574.75 | 464.45 | 356.28 | 447.18 | 488 | 522.07
WT | 0 | 0 | 0 | 0 | 0 | 0
IGCC | 92.54 | 93.61 | 97.57 | 127.38 | 137.87 | 149.47
DemandResponse | 0 | 0 | 0 | 0 | 0 | 0
IGCC-CCS | 0 | 0 | 0 | 0 | 0 | 0
WT_off | 0 | 0 | 0 | 0 | 0 | 0
PseudoUnit | 0 | 0 | 0 | 0 | 0 | 0
FixedInterchange | 0 | 0 | 0 | 0 | 0 | 0
Fuel Cost by Reporting Type: EI_Canada
ReportingType | 2015 | 2020 | 2025 | 2030 | 2035 | 2040
BM | 0 | 0 | 0.17 | 0.89 | 5.36 | 5.36
CC | 156.11 | 145.82 | 145.76 | 244.44 | 594.41 | 1121.56
CSP | 0 | 0 | 0 | 0 | 0 | 0
CT | 0 | 2.51 | 10.96 | 11.89 | 19.03 | 11.43
Coal | 57.9 | 276.37 | 503.01 | 605.4 | 634.81 | 672.25
Geo | 0 | 0 | 0 | 0 | 0 | 0
H | 0 | 0 | 0 | 0 | 0 | 0
LFG | 0.02 | 0.02 | 0.02 | 0.02 | 0.02 | 0.02
Nuc | 854.23 | 871.66 | 926.13 | 944.22 | 890.05 | 810.14
PS | 0 | 0 | 0 | 0 | 0 | 0
PV | 0 | 0 | 0 | 0 | 0 | 0
PeakG | 0 | 0 | 0 | 0.28 | 1.76 | 0
PeakO | 0 | 0 | 0 | 0 | 0 | 0
ST | 0 | 0 | 0 | 0 | 0 | 0
STOG | 0 | 0 | 0 | 0 | 0 | 0
STWD | 0 | 0 | 0.3 | 1.83 | 26.13 | 67.38
WT | 0 | 0 | 0 | 0 | 0 | 0
IGCC | 0 | 0 | 0 | 0 | 0 | 0
DemandResponse | 0 | 0 | 0 | 0 | 0 | 0
IGCC-CCS | 0 | 0 | 0 | 0 | 0 | 0
WT_off | 0 | 0 | 0 | 0 | 0 | 0
PseudoUnit | 0 | 0 | 0 | 0 | 0 | 0
FixedInterchange | 0 | 0 | 0 | 0 | 0 | 0
Fuel Cost by Reporting Type: EI
ReportingType | 2015 | 2020 | 2025 | 2030 | 2035 | 2040
BM | 147.76 | 434.59 | 695.81 | 821.64 | 862.73 | 957.61
CC | 22214.97 | 26130.35 | 25093.24 | 26754.97 | 28263.29 | 28448.04
CSP | 0 | 0 | 0 | 0 | 0 | 0
CT | 63.36 | 97.3 | 134.92 | 159.78 | 228.05 | 337.55
Coal | 41017.59 | 41280.76 | 45343.09 | 56918.18 | 68665.8 | 77809.38
Geo | 0 | 0 | 0 | 0 | 0 | 0
H | 0 | 0 | 0 | 0 | 0 | 0
LFG | 0.2 | 1.05 | 3.21 | 4.13 | 4.13 | 4.13
Nuc | 6756.88 | 7154.54 | 7601.68 | 7642.78 | 6251.49 | 5879.27
PS | 0 | 0 | 0 | 0 | 0 | 0
PV | 0 | 0 | 0 | 0 | 0 | 0
PeakG | 157.75 | 287.38 | 405.58 | 472.7 | 442.26 | 438.25
PeakO | 0 | 0 | 0 | 0 | 0 | 0.57
ST | 0 | 0 | 0 | 0 | 0 | 0
STOG | 341.76 | 431.19 | 375.5 | 451.52 | 476.27 | 390.58
STWD | 574.75 | 464.45 | 356.58 | 449.01 | 514.13 | 589.45
WT | 0 | 0 | 0 | 0 | 0 | 0
IGCC | 92.54 | 93.61 | 97.57 | 127.38 | 137.87 | 149.47
DemandResponse | 0 | 0 | 0 | 0 | 0 | 0
IGCC-CCS | 0 | 0 | 0 | 0 | 0 | 0
WT_off | 0 | 0 | 0 | 0 | 0 | 0
PseudoUnit | 0 | 0 | 0 | 0 | 0 | 0
FixedInterchange | 0 | 0 | 0 | 0 | 0 | 0
Fuel Cost by Reporting Type: Outside_EI
ReportingType | 2015 | 2020 | 2025 | 2030 | 2035 | 2040
BM | 3.07 | 26.45 | 7.07 | 48.95 | 64.52 | 64.52
CC | 17253.67 | 19370.71 | 17956.49 | 16499.33 | 14356.14 | 12799.75
CSP | 0 | 0 | 0 | 0 | 0 | 0
CT | 0 | 0.18 | 2.32 | 0.75 | 0 | 0
Coal | 8691.46 | 8920.85 | 9931.66 | 11475.26 | 13664.9 | 15122.23
Geo | 0 | 0 | 0 | 0 | 0 | 0
H | 0 | 0 | 0 | 0 | 0 | 0
LFG | 0.05 | 1.69 | 2.36 | 2.36 | 2.36 | 2.36
Nuc | 954.81 | 974.29 | 1035.18 | 1134.63 | 1484.81 | 1950.94
PS | 0 | 0 | 0 | 0 | 0 | 0
PV | 0 | 0 | 0 | 0 | 0 | 0
PeakG | 4.51 | 3.98 | 0.79 | 0.54 | 2.52 | 2.55
PeakO | 0 | 0 | 0 | 0 | 0 | 0
ST | 0 | 0 | 0 | 0 | 0 | 0
STOG | 242.7 | 364.18 | 164.53 | 164.63 | 158.01 | 172.15
STWD | 318.62 | 327.63 | 332.4 | 627 | 738.49 | 721.58
WT | 0 | 0 | 0 | 0 | 0 | 0
IGCC | 0 | 0 | 0 | 0 | 0 | 0
DemandResponse | 0 | 0 | 0 | 0 | 0 | 0
IGCC-CCS | 0 | 0 | 0 | 0 | 0 | 0
WT_off | 0 | 0 | 0 | 0 | 0 | 0
PseudoUnit | 0 | 0 | 0 | 0 | 0 | 0
FixedInterchange | 0 | 0 | 0 | 0 | 0 | 0
#7 | Emission Cost ($million)
==== Emission Program: TitleIV_CAIRSO2 : (SO2) ====
Emission Cost by Reporting Type: Entergy
ReportingType | 2015 | 2020 | 2025 | 2030 | 2035 | 2040
BM | 0 | 0 | 0 | 0 | 0 | 0
CC | 0 | 0 | 0 | 0 | 0 | 0
CSP | 0 | 0 | 0 | 0 | 0 | 0
CT | 0 | 0 | 0 | 0 | 0 | 0
Coal | 41.69 | 0 | 0 | 0 | 0 | 0
Geo | 0 | 0 | 0 | 0 | 0 | 0
H | 0 | 0 | 0 | 0 | 0 | 0
LFG | 0 | 0 | 0 | 0 | 0 | 0
Nuc | 0 | 0 | 0 | 0 | 0 | 0
PS | 0 | 0 | 0 | 0 | 0 | 0
PV | 0 | 0 | 0 | 0 | 0 | 0
PeakG | 0 | 0 | 0 | 0 | 0 | 0
PeakO | 0 | 0 | 0 | 0 | 0 | 0
ST | 0 | 0 | 0 | 0 | 0 | 0
STOG | 0 | 0 | 0 | 0 | 0 | 0
STWD | 0 | 0 | 0 | 0 | 0 | 0
WT | 0 | 0 | 0 | 0 | 0 | 0
IGCC | 0 | 0 | 0 | 0 | 0 | 0
DemandResponse | 0 | 0 | 0 | 0 | 0 | 0
IGCC-CCS | 0 | 0 | 0 | 0 | 0 | 0
WT_off | 0 | 0 | 0 | 0 | 0 | 0
PseudoUnit | 0 | 0 | 0 | 0 | 0 | 0
FixedInterchange | 0 | 0 | 0 | 0 | 0 | 0
Emission Cost by Reporting Type: FRCC
ReportingType | 2015 | 2020 | 2025 | 2030 | 2035 | 2040
BM | 0 | 0 | 0 | 0 | 0 | 0
CC | 0 | 0 | 0 | 0 | 0 | 0
CSP | 0 | 0 | 0 | 0 | 0 | 0
CT | 0 | 0 | 0 | 0 | 0 | 0
Coal | 24.52 | 0 | 0 | 0 | 0 | 0
Geo | 0 | 0 | 0 | 0 | 0 | 0
H | 0 | 0 | 0 | 0 | 0 | 0
LFG | 0 | 0 | 0 | 0 | 0 | 0
Nuc | 0 | 0 | 0 | 0 | 0 | 0
PS | 0 | 0 | 0 | 0 | 0 | 0
PV | 0 | 0 | 0 | 0 | 0 | 0
PeakG | 0 | 0 | 0 | 0 | 0 | 0
PeakO | 0 | 0 | 0 | 0 | 0 | 0
ST | 0 | 0 | 0 | 0 | 0 | 0
STOG | 0 | 0 | 0 | 0 | 0 | 0
STWD | 0 | 0 | 0 | 0 | 0 | 0
WT | 0 | 0 | 0 | 0 | 0 | 0
IGCC | 0 | 0 | 0 | 0 | 0 | 0
DemandResponse | 0 | 0 | 0 | 0 | 0 | 0
IGCC-CCS | 0 | 0 | 0 | 0 | 0 | 0
WT_off | 0 | 0 | 0 | 0 | 0 | 0
PseudoUnit | 0 | 0 | 0 | 0 | 0 | 0
FixedInterchange | 0 | 0 | 0 | 0 | 0 | 0
Emission Cost by Reporting Type: MAPP_US
ReportingType | 2015 | 2020 | 2025 | 2030 | 2035 | 2040
BM | 0 | 0 | 0 | 0 | 0 | 0
CC | 0 | 0 | 0 | 0 | 0 | 0
CSP | 0 | 0 | 0 | 0 | 0 | 0
CT | 0 | 0 | 0 | 0 | 0 | 0
Coal | 4.28 | 0 | 0 | 0 | 0 | 0
Geo | 0 | 0 | 0 | 0 | 0 | 0
H | 0 | 0 | 0 | 0 | 0 | 0
LFG | 0 | 0 | 0 | 0 | 0 | 0
Nuc | 0 | 0 | 0 | 0 | 0 | 0
PS | 0 | 0 | 0 | 0 | 0 | 0
PV | 0 | 0 | 0 | 0 | 0 | 0
PeakG | 0 | 0 | 0 | 0 | 0 | 0
PeakO | 0 | 0 | 0 | 0 | 0 | 0
ST | 0 | 0 | 0 | 0 | 0 | 0
STOG | 0 | 0 | 0 | 0 | 0 | 0
STWD | 0 | 0 | 0 | 0 | 0 | 0
WT | 0 | 0 | 0 | 0 | 0 | 0
IGCC | 0 | 0 | 0 | 0 | 0 | 0
DemandResponse | 0 | 0 | 0 | 0 | 0 | 0
IGCC-CCS | 0 | 0 | 0 | 0 | 0 | 0
WT_off | 0 | 0 | 0 | 0 | 0 | 0
PseudoUnit | 0 | 0 | 0 | 0 | 0 | 0
FixedInterchange | 0 | 0 | 0 | 0 | 0 | 0
Emission Cost by Reporting Type: MISO_IN
ReportingType | 2015 | 2020 | 2025 | 2030 | 2035 | 2040
BM | 0 | 0 | 0 | 0 | 0 | 0
CC | 0 | 0 | 0 | 0 | 0 | 0
CSP | 0 | 0 | 0 | 0 | 0 | 0
CT | 0 | 0 | 0 | 0 | 0 | 0
Coal | 83.89 | 0 | 0 | 0 | 0 | 0
Geo | 0 | 0 | 0 | 0 | 0 | 0
H | 0 | 0 | 0 | 0 | 0 | 0
LFG | 0 | 0 | 0 | 0 | 0 | 0
Nuc | 0 | 0 | 0 | 0 | 0 | 0
PS | 0 | 0 | 0 | 0 | 0 | 0
PV | 0 | 0 | 0 | 0 | 0 | 0
PeakG | 0 | 0 | 0 | 0 | 0 | 0
PeakO | 0 | 0 | 0 | 0 | 0 | 0
ST | 0 | 0 | 0 | 0 | 0 | 0
STOG | 0 | 0 | 0 | 0 | 0 | 0
STWD | 0 | 0 | 0 | 0 | 0 | 0
WT | 0 | 0 | 0 | 0 | 0 | 0
IGCC | 0.57 | 0 | 0 | 0 | 0 | 0
DemandResponse | 0 | 0 | 0 | 0 | 0 | 0
IGCC-CCS | 0 | 0 | 0 | 0 | 0 | 0
WT_off | 0 | 0 | 0 | 0 | 0 | 0
PseudoUnit | 0 | 0 | 0 | 0 | 0 | 0
FixedInterchange | 0 | 0 | 0 | 0 | 0 | 0
Emission Cost by Reporting Type: MISO_MI
ReportingType | 2015 | 2020 | 2025 | 2030 | 2035 | 2040
BM | 0 | 0 | 0 | 0 | 0 | 0
CC | 0 | 0 | 0 | 0 | 0 | 0
CSP | 0 | 0 | 0 | 0 | 0 | 0
CT | 0 | 0 | 0 | 0 | 0 | 0
Coal | 74.07 | 0 | 0 | 0 | 0 | 0
Geo | 0 | 0 | 0 | 0 | 0 | 0
H | 0 | 0 | 0 | 0 | 0 | 0
LFG | 0 | 0 | 0 | 0 | 0 | 0
Nuc | 0 | 0 | 0 | 0 | 0 | 0
PS | 0 | 0 | 0 | 0 | 0 | 0
PV | 0 | 0 | 0 | 0 | 0 | 0
PeakG | 0 | 0 | 0 | 0 | 0 | 0
PeakO | 0 | 0 | 0 | 0 | 0 | 0
ST | 0 | 0 | 0 | 0 | 0 | 0
STOG | 0 | 0 | 0 | 0 | 0 | 0
STWD | 0 | 0 | 0 | 0 | 0 | 0
WT | 0 | 0 | 0 | 0 | 0 | 0
IGCC | 0 | 0 | 0 | 0 | 0 | 0
DemandResponse | 0 | 0 | 0 | 0 | 0 | 0
IGCC-CCS | 0 | 0 | 0 | 0 | 0 | 0
WT_off | 0 | 0 | 0 | 0 | 0 | 0
PseudoUnit | 0 | 0 | 0 | 0 | 0 | 0
FixedInterchange | 0 | 0 | 0 | 0 | 0 | 0
Emission Cost by Reporting Type: MISO_MO-IL
ReportingType | 2015 | 2020 | 2025 | 2030 | 2035 | 2040
BM | 0 | 0 | 0 | 0 | 0 | 0
CC | 0 | 0 | 0 | 0 | 0 | 0
CSP | 0 | 0 | 0 | 0 | 0 | 0
CT | 0 | 0 | 0 | 0 | 0 | 0
Coal | 74.57 | 0 | 0 | 0 | 0 | 0
Geo | 0 | 0 | 0 | 0 | 0 | 0
H | 0 | 0 | 0 | 0 | 0 | 0
LFG | 0 | 0 | 0 | 0 | 0 | 0
Nuc | 0 | 0 | 0 | 0 | 0 | 0
PS | 0 | 0 | 0 | 0 | 0 | 0
PV | 0 | 0 | 0 | 0 | 0 | 0
PeakG | 0 | 0 | 0 | 0 | 0 | 0
PeakO | 0 | 0 | 0 | 0 | 0 | 0
ST | 0 | 0 | 0 | 0 | 0 | 0
STOG | 0 | 0 | 0 | 0 | 0 | 0
STWD | 0 | 0 | 0 | 0 | 0 | 0
WT | 0 | 0 | 0 | 0 | 0 | 0
IGCC | 0 | 0 | 0 | 0 | 0 | 0
DemandResponse | 0 | 0 | 0 | 0 | 0 | 0
IGCC-CCS | 0 | 0 | 0 | 0 | 0 | 0
WT_off | 0 | 0 | 0 | 0 | 0 | 0
PseudoUnit | 0 | 0 | 0 | 0 | 0 | 0
FixedInterchange | 0 | 0 | 0 | 0 | 0 | 0
Emission Cost by Reporting Type: MISO_W
ReportingType | 2015 | 2020 | 2025 | 2030 | 2035 | 2040
BM | 0 | 0 | 0 | 0 | 0 | 0
CC | 0 | 0 | 0 | 0 | 0 | 0
CSP | 0 | 0 | 0 | 0 | 0 | 0
CT | 0 | 0 | 0 | 0 | 0 | 0
Coal | 59.47 | 0 | 0 | 0 | 0 | 0
Geo | 0 | 0 | 0 | 0 | 0 | 0
H | 0 | 0 | 0 | 0 | 0 | 0
LFG | 0 | 0 | 0 | 0 | 0 | 0
Nuc | 0 | 0 | 0 | 0 | 0 | 0
PS | 0 | 0 | 0 | 0 | 0 | 0
PV | 0 | 0 | 0 | 0 | 0 | 0
PeakG | 0 | 0 | 0 | 0 | 0 | 0
PeakO | 0 | 0 | 0 | 0 | 0 | 0
ST | 0 | 0 | 0 | 0 | 0 | 0
STOG | 0 | 0 | 0 | 0 | 0 | 0
STWD | 0 | 0 | 0 | 0 | 0 | 0
WT | 0 | 0 | 0 | 0 | 0 | 0
IGCC | 0 | 0 | 0 | 0 | 0 | 0
DemandResponse | 0 | 0 | 0 | 0 | 0 | 0
IGCC-CCS | 0 | 0 | 0 | 0 | 0 | 0
WT_off | 0 | 0 | 0 | 0 | 0 | 0
PseudoUnit | 0 | 0 | 0 | 0 | 0 | 0
FixedInterchange | 0 | 0 | 0 | 0 | 0 | 0
Emission Cost by Reporting Type: MISO_WUMS
ReportingType | 2015 | 2020 | 2025 | 2030 | 2035 | 2040
BM | 0 | 0 | 0 | 0 | 0 | 0
CC | 0 | 0 | 0 | 0 | 0 | 0
CSP | 0 | 0 | 0 | 0 | 0 | 0
CT | 0 | 0 | 0 | 0 | 0 | 0
Coal | 24.67 | 0 | 0 | 0 | 0 | 0
Geo | 0 | 0 | 0 | 0 | 0 | 0
H | 0 | 0 | 0 | 0 | 0 | 0
LFG | 0 | 0 | 0 | 0 | 0 | 0
Nuc | 0 | 0 | 0 | 0 | 0 | 0
PS | 0 | 0 | 0 | 0 | 0 | 0
PV | 0 | 0 | 0 | 0 | 0 | 0
PeakG | 0 | 0 | 0 | 0 | 0 | 0
PeakO | 0 | 0 | 0 | 0 | 0 | 0
ST | 0 | 0 | 0 | 0 | 0 | 0
STOG | 0 | 0 | 0 | 0 | 0 | 0
STWD | 0 | 0 | 0 | 0 | 0 | 0
WT | 0 | 0 | 0 | 0 | 0 | 0
IGCC | 0 | 0 | 0 | 0 | 0 | 0
DemandResponse | 0 | 0 | 0 | 0 | 0 | 0
IGCC-CCS | 0 | 0 | 0 | 0 | 0 | 0
WT_off | 0 | 0 | 0 | 0 | 0 | 0
PseudoUnit | 0 | 0 | 0 | 0 | 0 | 0
FixedInterchange | 0 | 0 | 0 | 0 | 0 | 0
Emission Cost by Reporting Type: Nebraska
ReportingType | 2015 | 2020 | 2025 | 2030 | 2035 | 2040
BM | 0 | 0 | 0 | 0 | 0 | 0
CC | 0 | 0 | 0 | 0 | 0 | 0
CSP | 0 | 0 | 0 | 0 | 0 | 0
CT | 0 | 0 | 0 | 0 | 0 | 0
Coal | 10.25 | 0 | 0 | 0 | 0 | 0
Geo | 0 | 0 | 0 | 0 | 0 | 0
H | 0 | 0 | 0 | 0 | 0 | 0
LFG | 0 | 0 | 0 | 0 | 0 | 0
Nuc | 0 | 0 | 0 | 0 | 0 | 0
PS | 0 | 0 | 0 | 0 | 0 | 0
PV | 0 | 0 | 0 | 0 | 0 | 0
PeakG | 0 | 0 | 0 | 0 | 0 | 0
PeakO | 0 | 0 | 0 | 0 | 0 | 0
ST | 0 | 0 | 0 | 0 | 0 | 0
STOG | 0 | 0 | 0 | 0 | 0 | 0
STWD | 0 | 0 | 0 | 0 | 0 | 0
WT | 0 | 0 | 0 | 0 | 0 | 0
IGCC | 0 | 0 | 0 | 0 | 0 | 0
DemandResponse | 0 | 0 | 0 | 0 | 0 | 0
IGCC-CCS | 0 | 0 | 0 | 0 | 0 | 0
WT_off | 0 | 0 | 0 | 0 | 0 | 0
PseudoUnit | 0 | 0 | 0 | 0 | 0 | 0
FixedInterchange | 0 | 0 | 0 | 0 | 0 | 0
Emission Cost by Reporting Type: NEISO
ReportingType | 2015 | 2020 | 2025 | 2030 | 2035 | 2040
BM | 0 | 0 | 0 | 0 | 0 | 0
CC | 0 | 0 | 0 | 0 | 0 | 0
CSP | 0 | 0 | 0 | 0 | 0 | 0
CT | 0 | 0 | 0 | 0 | 0 | 0
Coal | 3.9 | 0 | 0 | 0 | 0 | 0
Geo | 0 | 0 | 0 | 0 | 0 | 0
H | 0 | 0 | 0 | 0 | 0 | 0
LFG | 0 | 0 | 0 | 0 | 0 | 0
Nuc | 0 | 0 | 0 | 0 | 0 | 0
PS | 0 | 0 | 0 | 0 | 0 | 0
PV | 0 | 0 | 0 | 0 | 0 | 0
PeakG | 0 | 0 | 0 | 0 | 0 | 0
PeakO | 0 | 0 | 0 | 0 | 0 | 0
ST | 0 | 0 | 0 | 0 | 0 | 0
STOG | 0 | 0 | 0 | 0 | 0 | 0
STWD | 0 | 0 | 0 | 0 | 0 | 0
WT | 0 | 0 | 0 | 0 | 0 | 0
IGCC | 0 | 0 | 0 | 0 | 0 | 0
DemandResponse | 0 | 0 | 0 | 0 | 0 | 0
IGCC-CCS | 0 | 0 | 0 | 0 | 0 | 0
WT_off | 0 | 0 | 0 | 0 | 0 | 0
PseudoUnit | 0 | 0 | 0 | 0 | 0 | 0
FixedInterchange | 0 | 0 | 0 | 0 | 0 | 0
Emission Cost by Reporting Type: NonRTO_Midwest
ReportingType | 2015 | 2020 | 2025 | 2030 | 2035 | 2040
BM | 0 | 0 | 0 | 0 | 0 | 0
CC | 0 | 0 | 0 | 0 | 0 | 0
CSP | 0 | 0 | 0 | 0 | 0 | 0
CT | 0 | 0 | 0 | 0 | 0 | 0
Coal | 31.47 | 0 | 0 | 0 | 0 | 0
Geo | 0 | 0 | 0 | 0 | 0 | 0
H | 0 | 0 | 0 | 0 | 0 | 0
LFG | 0 | 0 | 0 | 0 | 0 | 0
Nuc | 0 | 0 | 0 | 0 | 0 | 0
PS | 0 | 0 | 0 | 0 | 0 | 0
PV | 0 | 0 | 0 | 0 | 0 | 0
PeakG | 0 | 0 | 0 | 0 | 0 | 0
PeakO | 0 | 0 | 0 | 0 | 0 | 0
ST | 0 | 0 | 0 | 0 | 0 | 0
STOG | 0 | 0 | 0 | 0 | 0 | 0
STWD | 0 | 0 | 0 | 0 | 0 | 0
WT | 0 | 0 | 0 | 0 | 0 | 0
IGCC | 0 | 0 | 0 | 0 | 0 | 0
DemandResponse | 0 | 0 | 0 | 0 | 0 | 0
IGCC-CCS | 0 | 0 | 0 | 0 | 0 | 0
WT_off | 0 | 0 | 0 | 0 | 0 | 0
PseudoUnit | 0 | 0 | 0 | 0 | 0 | 0
FixedInterchange | 0 | 0 | 0 | 0 | 0 | 0
Emission Cost by Reporting Type: NYISO_A-F
ReportingType | 2015 | 2020 | 2025 | 2030 | 2035 | 2040
BM | 0 | 0 | 0 | 0 | 0 | 0
CC | 0 | 0 | 0 | 0 | 0 | 0
CSP | 0 | 0 | 0 | 0 | 0 | 0
CT | 0 | 0 | 0 | 0 | 0 | 0
Coal | 3.21 | 0 | 0 | 0 | 0 | 0
Geo | 0 | 0 | 0 | 0 | 0 | 0
H | 0 | 0 | 0 | 0 | 0 | 0
LFG | 0 | 0 | 0 | 0 | 0 | 0
Nuc | 0 | 0 | 0 | 0 | 0 | 0
PS | 0 | 0 | 0 | 0 | 0 | 0
PV | 0 | 0 | 0 | 0 | 0 | 0
PeakG | 0 | 0 | 0 | 0 | 0 | 0
PeakO | 0 | 0 | 0 | 0 | 0 | 0
ST | 0 | 0 | 0 | 0 | 0 | 0
STOG | 0 | 0 | 0 | 0 | 0 | 0
STWD | 0 | 0 | 0 | 0 | 0 | 0
WT | 0 | 0 | 0 | 0 | 0 | 0
IGCC | 0 | 0 | 0 | 0 | 0 | 0
DemandResponse | 0 | 0 | 0 | 0 | 0 | 0
IGCC-CCS | 0 | 0 | 0 | 0 | 0 | 0
WT_off | 0 | 0 | 0 | 0 | 0 | 0
PseudoUnit | 0 | 0 | 0 | 0 | 0 | 0
FixedInterchange | 0 | 0 | 0 | 0 | 0 | 0
Emission Cost by Reporting Type: NYISO_G-I
ReportingType | 2015 | 2020 | 2025 | 2030 | 2035 | 2040
BM | 0 | 0 | 0 | 0 | 0 | 0
CC | 0 | 0 | 0 | 0 | 0 | 0
CSP | 0 | 0 | 0 | 0 | 0 | 0
CT | 0 | 0 | 0 | 0 | 0 | 0
Coal | 4 | 0 | 0 | 0 | 0 | 0
Geo | 0 | 0 | 0 | 0 | 0 | 0
H | 0 | 0 | 0 | 0 | 0 | 0
LFG | 0 | 0 | 0 | 0 | 0 | 0
Nuc | 0 | 0 | 0 | 0 | 0 | 0
PS | 0 | 0 | 0 | 0 | 0 | 0
PV | 0 | 0 | 0 | 0 | 0 | 0
PeakG | 0 | 0 | 0 | 0 | 0 | 0
PeakO | 0 | 0 | 0 | 0 | 0 | 0
ST | 0 | 0 | 0 | 0 | 0 | 0
STOG | 0 | 0 | 0 | 0 | 0 | 0
STWD | 0 | 0 | 0 | 0 | 0 | 0
WT | 0 | 0 | 0 | 0 | 0 | 0
IGCC | 0 | 0 | 0 | 0 | 0 | 0
DemandResponse | 0 | 0 | 0 | 0 | 0 | 0
IGCC-CCS | 0 | 0 | 0 | 0 | 0 | 0
WT_off | 0 | 0 | 0 | 0 | 0 | 0
PseudoUnit | 0 | 0 | 0 | 0 | 0 | 0
FixedInterchange | 0 | 0 | 0 | 0 | 0 | 0
Emission Cost by Reporting Type: NYISO_J-K
ReportingType | 2015 | 2020 | 2025 | 2030 | 2035 | 2040
BM | 0 | 0 | 0 | 0 | 0 | 0
CC | 0 | 0 | 0 | 0 | 0 | 0
CSP | 0 | 0 | 0 | 0 | 0 | 0
CT | 0 | 0 | 0 | 0 | 0 | 0
Coal | 0 | 0 | 0 | 0 | 0 | 0
Geo | 0 | 0 | 0 | 0 | 0 | 0
H | 0 | 0 | 0 | 0 | 0 | 0
LFG | 0 | 0 | 0 | 0 | 0 | 0
Nuc | 0 | 0 | 0 | 0 | 0 | 0
PS | 0 | 0 | 0 | 0 | 0 | 0
PV | 0 | 0 | 0 | 0 | 0 | 0
PeakG | 0 | 0 | 0 | 0 | 0 | 0
PeakO | 0 | 0 | 0 | 0 | 0 | 0
ST | 0 | 0 | 0 | 0 | 0 | 0
STOG | 0 | 0 | 0 | 0 | 0 | 0
STWD | 0 | 0 | 0 | 0 | 0 | 0
WT | 0 | 0 | 0 | 0 | 0 | 0
IGCC | 0 | 0 | 0 | 0 | 0 | 0
DemandResponse | 0 | 0 | 0 | 0 | 0 | 0
IGCC-CCS | 0 | 0 | 0 | 0 | 0 | 0
WT_off | 0 | 0 | 0 | 0 | 0 | 0
PseudoUnit | 0 | 0 | 0 | 0 | 0 | 0
FixedInterchange | 0 | 0 | 0 | 0 | 0 | 0
Emission Cost by Reporting Type: PJM_E
ReportingType | 2015 | 2020 | 2025 | 2030 | 2035 | 2040
BM | 0 | 0 | 0 | 0 | 0 | 0
CC | 0 | 0 | 0 | 0 | 0 | 0
CSP | 0 | 0 | 0 | 0 | 0 | 0
CT | 0 | 0 | 0 | 0 | 0 | 0
Coal | 3.83 | 0 | 0 | 0 | 0 | 0
Geo | 0 | 0 | 0 | 0 | 0 | 0
H | 0 | 0 | 0 | 0 | 0 | 0
LFG | 0 | 0 | 0 | 0 | 0 | 0
Nuc | 0 | 0 | 0 | 0 | 0 | 0
PS | 0 | 0 | 0 | 0 | 0 | 0
PV | 0 | 0 | 0 | 0 | 0 | 0
PeakG | 0 | 0 | 0 | 0 | 0 | 0
PeakO | 0 | 0 | 0 | 0 | 0 | 0
ST | 0 | 0 | 0 | 0 | 0 | 0
STOG | 0 | 0 | 0 | 0 | 0 | 0
STWD | 0 | 0 | 0 | 0 | 0 | 0
WT | 0 | 0 | 0 | 0 | 0 | 0
IGCC | 0 | 0 | 0 | 0 | 0 | 0
DemandResponse | 0 | 0 | 0 | 0 | 0 | 0
IGCC-CCS | 0 | 0 | 0 | 0 | 0 | 0
WT_off | 0 | 0 | 0 | 0 | 0 | 0
PseudoUnit | 0 | 0 | 0 | 0 | 0 | 0
FixedInterchange | 0 | 0 | 0 | 0 | 0 | 0
Emission Cost by Reporting Type: PJM_ROM
ReportingType | 2015 | 2020 | 2025 | 2030 | 2035 | 2040
BM | 0 | 0 | 0 | 0 | 0 | 0
CC | 0 | 0 | 0 | 0 | 0 | 0
CSP | 0 | 0 | 0 | 0 | 0 | 0
CT | 0 | 0 | 0 | 0 | 0 | 0
Coal | 45.57 | 0 | 0 | 0 | 0 | 0
Geo | 0 | 0 | 0 | 0 | 0 | 0
H | 0 | 0 | 0 | 0 | 0 | 0
LFG | 0 | 0 | 0 | 0 | 0 | 0
Nuc | 0 | 0 | 0 | 0 | 0 | 0
PS | 0 | 0 | 0 | 0 | 0 | 0
PV | 0 | 0 | 0 | 0 | 0 | 0
PeakG | 0 | 0 | 0 | 0 | 0 | 0
PeakO | 0 | 0 | 0 | 0 | 0 | 0
ST | 0 | 0 | 0 | 0 | 0 | 0
STOG | 0 | 0 | 0 | 0 | 0 | 0
STWD | 0 | 0 | 0 | 0 | 0 | 0
WT | 0 | 0 | 0 | 0 | 0 | 0
IGCC | 0 | 0 | 0 | 0 | 0 | 0
DemandResponse | 0 | 0 | 0 | 0 | 0 | 0
IGCC-CCS | 0 | 0 | 0 | 0 | 0 | 0
WT_off | 0 | 0 | 0 | 0 | 0 | 0
PseudoUnit | 0 | 0 | 0 | 0 | 0 | 0
FixedInterchange | 0 | 0 | 0 | 0 | 0 | 0
Emission Cost by Reporting Type: PJM_ROR
ReportingType | 2015 | 2020 | 2025 | 2030 | 2035 | 2040
BM | 0 | 0 | 0 | 0 | 0 | 0
CC | 0 | 0 | 0 | 0 | 0 | 0
CSP | 0 | 0 | 0 | 0 | 0 | 0
CT | 0 | 0 | 0 | 0 | 0 | 0
Coal | 432.63 | 0 | 0 | 0 | 0 | 0
Geo | 0 | 0 | 0 | 0 | 0 | 0
H | 0 | 0 | 0 | 0 | 0 | 0
LFG | 0 | 0 | 0 | 0 | 0 | 0
Nuc | 0 | 0 | 0 | 0 | 0 | 0
PS | 0 | 0 | 0 | 0 | 0 | 0
PV | 0 | 0 | 0 | 0 | 0 | 0
PeakG | 0 | 0 | 0 | 0 | 0 | 0
PeakO | 0 | 0 | 0 | 0 | 0 | 0
ST | 0 | 0 | 0 | 0 | 0 | 0
STOG | 0 | 0 | 0 | 0 | 0 | 0
STWD | 0 | 0 | 0 | 0 | 0 | 0
WT | 0 | 0 | 0 | 0 | 0 | 0
IGCC | 0 | 0 | 0 | 0 | 0 | 0
DemandResponse | 0 | 0 | 0 | 0 | 0 | 0
IGCC-CCS | 0 | 0 | 0 | 0 | 0 | 0
WT_off | 0 | 0 | 0 | 0 | 0 | 0
PseudoUnit | 0 | 0 | 0 | 0 | 0 | 0
FixedInterchange | 0 | 0 | 0 | 0 | 0 | 0
Emission Cost by Reporting Type: SOCO
ReportingType | 2015 | 2020 | 2025 | 2030 | 2035 | 2040
BM | 0 | 0 | 0 | 0 | 0 | 0
CC | 0 | 0 | 0 | 0 | 0 | 0
CSP | 0 | 0 | 0 | 0 | 0 | 0
CT | 0 | 0 | 0 | 0 | 0 | 0
Coal | 154.38 | 0 | 0 | 0 | 0 | 0
Geo | 0 | 0 | 0 | 0 | 0 | 0
H | 0 | 0 | 0 | 0 | 0 | 0
LFG | 0 | 0 | 0 | 0 | 0 | 0
Nuc | 0 | 0 | 0 | 0 | 0 | 0
PS | 0 | 0 | 0 | 0 | 0 | 0
PV | 0 | 0 | 0 | 0 | 0 | 0
PeakG | 0 | 0 | 0 | 0 | 0 | 0
PeakO | 0 | 0 | 0 | 0 | 0 | 0
ST | 0 | 0 | 0 | 0 | 0 | 0
STOG | 0 | 0 | 0 | 0 | 0 | 0
STWD | 0 | 0 | 0 | 0 | 0 | 0
WT | 0 | 0 | 0 | 0 | 0 | 0
IGCC | 0 | 0 | 0 | 0 | 0 | 0
DemandResponse | 0 | 0 | 0 | 0 | 0 | 0
IGCC-CCS | 0 | 0 | 0 | 0 | 0 | 0
WT_off | 0 | 0 | 0 | 0 | 0 | 0
PseudoUnit | 0 | 0 | 0 | 0 | 0 | 0
FixedInterchange | 0 | 0 | 0 | 0 | 0 | 0
Emission Cost by Reporting Type: SPP_N
ReportingType | 2015 | 2020 | 2025 | 2030 | 2035 | 2040
BM | 0 | 0 | 0 | 0 | 0 | 0
CC | 0 | 0 | 0 | 0 | 0 | 0
CSP | 0 | 0 | 0 | 0 | 0 | 0
CT | 0 | 0 | 0 | 0 | 0 | 0
Coal | 14.66 | 0 | 0 | 0 | 0 | 0
Geo | 0 | 0 | 0 | 0 | 0 | 0
H | 0 | 0 | 0 | 0 | 0 | 0
LFG | 0 | 0 | 0 | 0 | 0 | 0
Nuc | 0 | 0 | 0 | 0 | 0 | 0
PS | 0 | 0 | 0 | 0 | 0 | 0
PV | 0 | 0 | 0 | 0 | 0 | 0
PeakG | 0 | 0 | 0 | 0 | 0 | 0
PeakO | 0 | 0 | 0 | 0 | 0 | 0
ST | 0 | 0 | 0 | 0 | 0 | 0
STOG | 0 | 0 | 0 | 0 | 0 | 0
STWD | 0 | 0 | 0 | 0 | 0 | 0
WT | 0 | 0 | 0 | 0 | 0 | 0
IGCC | 0 | 0 | 0 | 0 | 0 | 0
DemandResponse | 0 | 0 | 0 | 0 | 0 | 0
IGCC-CCS | 0 | 0 | 0 | 0 | 0 | 0
WT_off | 0 | 0 | 0 | 0 | 0 | 0
PseudoUnit | 0 | 0 | 0 | 0 | 0 | 0
FixedInterchange | 0 | 0 | 0 | 0 | 0 | 0
Emission Cost by Reporting Type: SPP_S
ReportingType | 2015 | 2020 | 2025 | 2030 | 2035 | 2040
BM | 0 | 0 | 0 | 0 | 0 | 0
CC | 0 | 0 | 0 | 0 | 0 | 0
CSP | 0 | 0 | 0 | 0 | 0 | 0
CT | 0 | 0 | 0 | 0 | 0 | 0
Coal | 54.15 | 0 | 0 | 0 | 0 | 0
Geo | 0 | 0 | 0 | 0 | 0 | 0
H | 0 | 0 | 0 | 0 | 0 | 0
LFG | 0 | 0 | 0 | 0 | 0 | 0
Nuc | 0 | 0 | 0 | 0 | 0 | 0
PS | 0 | 0 | 0 | 0 | 0 | 0
PV | 0 | 0 | 0 | 0 | 0 | 0
PeakG | 0 | 0 | 0 | 0 | 0 | 0
PeakO | 0 | 0 | 0 | 0 | 0 | 0
ST | 0 | 0 | 0 | 0 | 0 | 0
STOG | 0 | 0 | 0 | 0 | 0 | 0
STWD | 0 | 0 | 0 | 0 | 0 | 0
WT | 0 | 0 | 0 | 0 | 0 | 0
IGCC | 0 | 0 | 0 | 0 | 0 | 0
DemandResponse | 0 | 0 | 0 | 0 | 0 | 0
IGCC-CCS | 0 | 0 | 0 | 0 | 0 | 0
WT_off | 0 | 0 | 0 | 0 | 0 | 0
PseudoUnit | 0 | 0 | 0 | 0 | 0 | 0
FixedInterchange | 0 | 0 | 0 | 0 | 0 | 0
Emission Cost by Reporting Type: TVA
ReportingType | 2015 | 2020 | 2025 | 2030 | 2035 | 2040
BM | 0 | 0 | 0 | 0 | 0 | 0
CC | 0 | 0 | 0 | 0 | 0 | 0
CSP | 0 | 0 | 0 | 0 | 0 | 0
CT | 0 | 0 | 0 | 0 | 0 | 0
Coal | 94.4 | 0 | 0 | 0 | 0 | 0
Geo | 0 | 0 | 0 | 0 | 0 | 0
H | 0 | 0 | 0 | 0 | 0 | 0
LFG | 0 | 0 | 0 | 0 | 0 | 0
Nuc | 0 | 0 | 0 | 0 | 0 | 0
PS | 0 | 0 | 0 | 0 | 0 | 0
PV | 0 | 0 | 0 | 0 | 0 | 0
PeakG | 0 | 0 | 0 | 0 | 0 | 0
PeakO | 0 | 0 | 0 | 0 | 0 | 0
ST | 0 | 0 | 0 | 0 | 0 | 0
STOG | 0 | 0 | 0 | 0 | 0 | 0
STWD | 0 | 0 | 0 | 0 | 0 | 0
WT | 0 | 0 | 0 | 0 | 0 | 0
IGCC | 0 | 0 | 0 | 0 | 0 | 0
DemandResponse | 0 | 0 | 0 | 0 | 0 | 0
IGCC-CCS | 0 | 0 | 0 | 0 | 0 | 0
WT_off | 0 | 0 | 0 | 0 | 0 | 0
PseudoUnit | 0 | 0 | 0 | 0 | 0 | 0
FixedInterchange | 0 | 0 | 0 | 0 | 0 | 0
Emission Cost by Reporting Type: TVA_Transmission
ReportingType | 2015 | 2020 | 2025 | 2030 | 2035 | 2040
BM | 0 | 0 | 0 | 0 | 0 | 0
CC | 0 | 0 | 0 | 0 | 0 | 0
CSP | 0 | 0 | 0 | 0 | 0 | 0
CT | 0 | 0 | 0 | 0 | 0 | 0
Coal | 0 | 0 | 0 | 0 | 0 | 0
Geo | 0 | 0 | 0 | 0 | 0 | 0
H | 0 | 0 | 0 | 0 | 0 | 0
LFG | 0 | 0 | 0 | 0 | 0 | 0
Nuc | 0 | 0 | 0 | 0 | 0 | 0
PS | 0 | 0 | 0 | 0 | 0 | 0
PV | 0 | 0 | 0 | 0 | 0 | 0
PeakG | 0 | 0 | 0 | 0 | 0 | 0
PeakO | 0 | 0 | 0 | 0 | 0 | 0
ST | 0 | 0 | 0 | 0 | 0 | 0
STOG | 0 | 0 | 0 | 0 | 0 | 0
STWD | 0 | 0 | 0 | 0 | 0 | 0
WT | 0 | 0 | 0 | 0 | 0 | 0
IGCC | 0 | 0 | 0 | 0 | 0 | 0
DemandResponse | 0 | 0 | 0 | 0 | 0 | 0
IGCC-CCS | 0 | 0 | 0 | 0 | 0 | 0
WT_off | 0 | 0 | 0 | 0 | 0 | 0
PseudoUnit | 0 | 0 | 0 | 0 | 0 | 0
FixedInterchange | 0 | 0 | 0 | 0 | 0 | 0
Emission Cost by Reporting Type: VACAR
ReportingType | 2015 | 2020 | 2025 | 2030 | 2035 | 2040
BM | 0 | 0 | 0 | 0 | 0 | 0
CC | 0 | 0 | 0 | 0 | 0 | 0
CSP | 0 | 0 | 0 | 0 | 0 | 0
CT | 0 | 0 | 0 | 0 | 0 | 0
Coal | 41.52 | 0 | 0 | 0 | 0 | 0
Geo | 0 | 0 | 0 | 0 | 0 | 0
H | 0 | 0 | 0 | 0 | 0 | 0
LFG | 0 | 0 | 0 | 0 | 0 | 0
Nuc | 0 | 0 | 0 | 0 | 0 | 0
PS | 0 | 0 | 0 | 0 | 0 | 0
PV | 0 | 0 | 0 | 0 | 0 | 0
PeakG | 0 | 0 | 0 | 0 | 0 | 0
PeakO | 0 | 0 | 0 | 0 | 0 | 0
ST | 0 | 0 | 0 | 0 | 0 | 0
STOG | 0 | 0 | 0 | 0 | 0 | 0
STWD | 0 | 0 | 0 | 0 | 0 | 0
WT | 0 | 0 | 0 | 0 | 0 | 0
IGCC | 0 | 0 | 0 | 0 | 0 | 0
DemandResponse | 0 | 0 | 0 | 0 | 0 | 0
IGCC-CCS | 0 | 0 | 0 | 0 | 0 | 0
WT_off | 0 | 0 | 0 | 0 | 0 | 0
PseudoUnit | 0 | 0 | 0 | 0 | 0 | 0
FixedInterchange | 0 | 0 | 0 | 0 | 0 | 0
Emission Cost by Reporting Type: IESO
ReportingType | 2015 | 2020 | 2025 | 2030 | 2035 | 2040
BM | 0 | 0 | 0 | 0 | 0 | 0
CC | 0 | 0 | 0 | 0 | 0 | 0
CSP | 0 | 0 | 0 | 0 | 0 | 0
CT | 0 | 0 | 0 | 0 | 0 | 0
Coal | 0 | 0 | 0 | 0 | 0 | 0
Geo | 0 | 0 | 0 | 0 | 0 | 0
H | 0 | 0 | 0 | 0 | 0 | 0
LFG | 0 | 0 | 0 | 0 | 0 | 0
Nuc | 0 | 0 | 0 | 0 | 0 | 0
PS | 0 | 0 | 0 | 0 | 0 | 0
PV | 0 | 0 | 0 | 0 | 0 | 0
PeakG | 0 | 0 | 0 | 0 | 0 | 0
PeakO | 0 | 0 | 0 | 0 | 0 | 0
ST | 0 | 0 | 0 | 0 | 0 | 0
STOG | 0 | 0 | 0 | 0 | 0 | 0
STWD | 0 | 0 | 0 | 0 | 0 | 0
WT | 0 | 0 | 0 | 0 | 0 | 0
IGCC | 0 | 0 | 0 | 0 | 0 | 0
DemandResponse | 0 | 0 | 0 | 0 | 0 | 0
IGCC-CCS | 0 | 0 | 0 | 0 | 0 | 0
WT_off | 0 | 0 | 0 | 0 | 0 | 0
PseudoUnit | 0 | 0 | 0 | 0 | 0 | 0
FixedInterchange | 0 | 0 | 0 | 0 | 0 | 0
Emission Cost by Reporting Type: MAPP_CA
ReportingType | 2015 | 2020 | 2025 | 2030 | 2035 | 2040
BM | 0 | 0 | 0 | 0 | 0 | 0
CC | 0 | 0 | 0 | 0 | 0 | 0
CSP | 0 | 0 | 0 | 0 | 0 | 0
CT | 0 | 0 | 0 | 0 | 0 | 0
Coal | 0 | 0 | 0 | 0 | 0 | 0
Geo | 0 | 0 | 0 | 0 | 0 | 0
H | 0 | 0 | 0 | 0 | 0 | 0
LFG | 0 | 0 | 0 | 0 | 0 | 0
Nuc | 0 | 0 | 0 | 0 | 0 | 0
PS | 0 | 0 | 0 | 0 | 0 | 0
PV | 0 | 0 | 0 | 0 | 0 | 0
PeakG | 0 | 0 | 0 | 0 | 0 | 0
PeakO | 0 | 0 | 0 | 0 | 0 | 0
ST | 0 | 0 | 0 | 0 | 0 | 0
STOG | 0 | 0 | 0 | 0 | 0 | 0
STWD | 0 | 0 | 0 | 0 | 0 | 0
WT | 0 | 0 | 0 | 0 | 0 | 0
IGCC | 0 | 0 | 0 | 0 | 0 | 0
DemandResponse | 0 | 0 | 0 | 0 | 0 | 0
IGCC-CCS | 0 | 0 | 0 | 0 | 0 | 0
WT_off | 0 | 0 | 0 | 0 | 0 | 0
PseudoUnit | 0 | 0 | 0 | 0 | 0 | 0
FixedInterchange | 0 | 0 | 0 | 0 | 0 | 0
Emission Cost by Reporting Type: AZ_NM_SNV_Coal
ReportingType | 2015 | 2020 | 2025 | 2030 | 2035 | 2040
BM | 0 | 0 | 0 | 0 | 0 | 0
CC | 0 | 0 | 0 | 0 | 0 | 0
CSP | 0 | 0 | 0 | 0 | 0 | 0
CT | 0 | 0 | 0 | 0 | 0 | 0
Coal | 2.81 | 0 | 0 | 0 | 0 | 0
Geo | 0 | 0 | 0 | 0 | 0 | 0
H | 0 | 0 | 0 | 0 | 0 | 0
LFG | 0 | 0 | 0 | 0 | 0 | 0
Nuc | 0 | 0 | 0 | 0 | 0 | 0
PS | 0 | 0 | 0 | 0 | 0 | 0
PV | 0 | 0 | 0 | 0 | 0 | 0
PeakG | 0 | 0 | 0 | 0 | 0 | 0
PeakO | 0 | 0 | 0 | 0 | 0 | 0
ST | 0 | 0 | 0 | 0 | 0 | 0
STOG | 0 | 0 | 0 | 0 | 0 | 0
STWD | 0 | 0 | 0 | 0 | 0 | 0
WT | 0 | 0 | 0 | 0 | 0 | 0
IGCC | 0 | 0 | 0 | 0 | 0 | 0
DemandResponse | 0 | 0 | 0 | 0 | 0 | 0
IGCC-CCS | 0 | 0 | 0 | 0 | 0 | 0
WT_off | 0 | 0 | 0 | 0 | 0 | 0
PseudoUnit | 0 | 0 | 0 | 0 | 0 | 0
FixedInterchange | 0 | 0 | 0 | 0 | 0 | 0
Emission Cost by Reporting Type: AZ_NM_SNV_Gas
ReportingType | 2015 | 2020 | 2025 | 2030 | 2035 | 2040
BM | 0 | 0 | 0 | 0 | 0 | 0
CC | 0 | 0 | 0 | 0 | 0 | 0
CSP | 0 | 0 | 0 | 0 | 0 | 0
CT | 0 | 0 | 0 | 0 | 0 | 0
Coal | 0 | 0 | 0 | 0 | 0 | 0
Geo | 0 | 0 | 0 | 0 | 0 | 0
H | 0 | 0 | 0 | 0 | 0 | 0
LFG | 0 | 0 | 0 | 0 | 0 | 0
Nuc | 0 | 0 | 0 | 0 | 0 | 0
PS | 0 | 0 | 0 | 0 | 0 | 0
PV | 0 | 0 | 0 | 0 | 0 | 0
PeakG | 0 | 0 | 0 | 0 | 0 | 0
PeakO | 0 | 0 | 0 | 0 | 0 | 0
ST | 0 | 0 | 0 | 0 | 0 | 0
STOG | 0 | 0 | 0 | 0 | 0 | 0
STWD | 0 | 0 | 0 | 0 | 0 | 0
WT | 0 | 0 | 0 | 0 | 0 | 0
IGCC | 0 | 0 | 0 | 0 | 0 | 0
DemandResponse | 0 | 0 | 0 | 0 | 0 | 0
IGCC-CCS | 0 | 0 | 0 | 0 | 0 | 0
WT_off | 0 | 0 | 0 | 0 | 0 | 0
PseudoUnit | 0 | 0 | 0 | 0 | 0 | 0
FixedInterchange | 0 | 0 | 0 | 0 | 0 | 0
Emission Cost by Reporting Type: AZ_NM_SNV_NucRenew
ReportingType | 2015 | 2020 | 2025 | 2030 | 2035 | 2040
BM | 0 | 0 | 0 | 0 | 0 | 0
CC | 0 | 0 | 0 | 0 | 0 | 0
CSP | 0 | 0 | 0 | 0 | 0 | 0
CT | 0 | 0 | 0 | 0 | 0 | 0
Coal | 0 | 0 | 0 | 0 | 0 | 0
Geo | 0 | 0 | 0 | 0 | 0 | 0
H | 0 | 0 | 0 | 0 | 0 | 0
LFG | 0 | 0 | 0 | 0 | 0 | 0
Nuc | 0 | 0 | 0 | 0 | 0 | 0
PS | 0 | 0 | 0 | 0 | 0 | 0
PV | 0 | 0 | 0 | 0 | 0 | 0
PeakG | 0 | 0 | 0 | 0 | 0 | 0
PeakO | 0 | 0 | 0 | 0 | 0 | 0
ST | 0 | 0 | 0 | 0 | 0 | 0
STOG | 0 | 0 | 0 | 0 | 0 | 0
STWD | 0 | 0 | 0 | 0 | 0 | 0
WT | 0 | 0 | 0 | 0 | 0 | 0
IGCC | 0 | 0 | 0 | 0 | 0 | 0
DemandResponse | 0 | 0 | 0 | 0 | 0 | 0
IGCC-CCS | 0 | 0 | 0 | 0 | 0 | 0
WT_off | 0 | 0 | 0 | 0 | 0 | 0
PseudoUnit | 0 | 0 | 0 | 0 | 0 | 0
FixedInterchange | 0 | 0 | 0 | 0 | 0 | 0
Emission Cost by Reporting Type: ERCOT
ReportingType | 2015 | 2020 | 2025 | 2030 | 2035 | 2040
BM | 0 | 0 | 0 | 0 | 0 | 0
CC | 0 | 0 | 0 | 0 | 0 | 0
CSP | 0 | 0 | 0 | 0 | 0 | 0
CT | 0 | 0 | 0 | 0 | 0 | 0
Coal | 69.74 | 0 | 0 | 0 | 0 | 0
Geo | 0 | 0 | 0 | 0 | 0 | 0
H | 0 | 0 | 0 | 0 | 0 | 0
LFG | 0 | 0 | 0 | 0 | 0 | 0
Nuc | 0 | 0 | 0 | 0 | 0 | 0
PS | 0 | 0 | 0 | 0 | 0 | 0
PV | 0 | 0 | 0 | 0 | 0 | 0
PeakG | 0 | 0 | 0 | 0 | 0 | 0
PeakO | 0 | 0 | 0 | 0 | 0 | 0
ST | 0 | 0 | 0 | 0 | 0 | 0
STOG | 0 | 0 | 0 | 0 | 0 | 0
STWD | 0 | 0 | 0 | 0 | 0 | 0
WT | 0 | 0 | 0 | 0 | 0 | 0
IGCC | 0 | 0 | 0 | 0 | 0 | 0
DemandResponse | 0 | 0 | 0 | 0 | 0 | 0
IGCC-CCS | 0 | 0 | 0 | 0 | 0 | 0
WT_off | 0 | 0 | 0 | 0 | 0 | 0
PseudoUnit | 0 | 0 | 0 | 0 | 0 | 0
FixedInterchange | 0 | 0 | 0 | 0 | 0 | 0
Emission Cost by Reporting Type: NP15
ReportingType | 2015 | 2020 | 2025 | 2030 | 2035 | 2040
BM | 0 | 0 | 0 | 0 | 0 | 0
CC | 0 | 0 | 0 | 0 | 0 | 0
CSP | 0 | 0 | 0 | 0 | 0 | 0
CT | 0 | 0 | 0 | 0 | 0 | 0
Coal | 0 | 0 | 0 | 0 | 0 | 0
Geo | 0 | 0 | 0 | 0 | 0 | 0
H | 0 | 0 | 0 | 0 | 0 | 0
LFG | 0 | 0 | 0 | 0 | 0 | 0
Nuc | 0 | 0 | 0 | 0 | 0 | 0
PS | 0 | 0 | 0 | 0 | 0 | 0
PV | 0 | 0 | 0 | 0 | 0 | 0
PeakG | 0 | 0 | 0 | 0 | 0 | 0
PeakO | 0 | 0 | 0 | 0 | 0 | 0
ST | 0 | 0 | 0 | 0 | 0 | 0
STOG | 0 | 0 | 0 | 0 | 0 | 0
STWD | 0 | 0 | 0 | 0 | 0 | 0
WT | 0 | 0 | 0 | 0 | 0 | 0
IGCC | 0 | 0 | 0 | 0 | 0 | 0
DemandResponse | 0 | 0 | 0 | 0 | 0 | 0
IGCC-CCS | 0 | 0 | 0 | 0 | 0 | 0
WT_off | 0 | 0 | 0 | 0 | 0 | 0
PseudoUnit | 0 | 0 | 0 | 0 | 0 | 0
FixedInterchange | 0 | 0 | 0 | 0 | 0 | 0
Emission Cost by Reporting Type: NWPP_Coal
ReportingType | 2015 | 2020 | 2025 | 2030 | 2035 | 2040
BM | 0 | 0 | 0 | 0 | 0 | 0
CC | 0 | 0 | 0 | 0 | 0 | 0
CSP | 0 | 0 | 0 | 0 | 0 | 0
CT | 0 | 0 | 0 | 0 | 0 | 0
Coal | 12.01 | 0 | 0 | 0 | 0 | 0
Geo | 0 | 0 | 0 | 0 | 0 | 0
H | 0 | 0 | 0 | 0 | 0 | 0
LFG | 0 | 0 | 0 | 0 | 0 | 0
Nuc | 0 | 0 | 0 | 0 | 0 | 0
PS | 0 | 0 | 0 | 0 | 0 | 0
PV | 0 | 0 | 0 | 0 | 0 | 0
PeakG | 0 | 0 | 0 | 0 | 0 | 0
PeakO | 0 | 0 | 0 | 0 | 0 | 0
ST | 0 | 0 | 0 | 0 | 0 | 0
STOG | 0 | 0 | 0 | 0 | 0 | 0
STWD | 0 | 0 | 0 | 0 | 0 | 0
WT | 0 | 0 | 0 | 0 | 0 | 0
IGCC | 0 | 0 | 0 | 0 | 0 | 0
DemandResponse | 0 | 0 | 0 | 0 | 0 | 0
IGCC-CCS | 0 | 0 | 0 | 0 | 0 | 0
WT_off | 0 | 0 | 0 | 0 | 0 | 0
PseudoUnit | 0 | 0 | 0 | 0 | 0 | 0
FixedInterchange | 0 | 0 | 0 | 0 | 0 | 0
Emission Cost by Reporting Type: NWPP_Gas
ReportingType | 2015 | 2020 | 2025 | 2030 | 2035 | 2040
BM | 0 | 0 | 0 | 0 | 0 | 0
CC | 0 | 0 | 0 | 0 | 0 | 0
CSP | 0 | 0 | 0 | 0 | 0 | 0
CT | 0 | 0 | 0 | 0 | 0 | 0
Coal | 0 | 0 | 0 | 0 | 0 | 0
Geo | 0 | 0 | 0 | 0 | 0 | 0
H | 0 | 0 | 0 | 0 | 0 | 0
LFG | 0 | 0 | 0 | 0 | 0 | 0
Nuc | 0 | 0 | 0 | 0 | 0 | 0
PS | 0 | 0 | 0 | 0 | 0 | 0
PV | 0 | 0 | 0 | 0 | 0 | 0
PeakG | 0 | 0 | 0 | 0 | 0 | 0
PeakO | 0 | 0 | 0 | 0 | 0 | 0
ST | 0 | 0 | 0 | 0 | 0 | 0
STOG | 0 | 0 | 0 | 0 | 0 | 0
STWD | 0 | 0 | 0 | 0 | 0 | 0
WT | 0 | 0 | 0 | 0 | 0 | 0
IGCC | 0 | 0 | 0 | 0 | 0 | 0
DemandResponse | 0 | 0 | 0 | 0 | 0 | 0
IGCC-CCS | 0 | 0 | 0 | 0 | 0 | 0
WT_off | 0 | 0 | 0 | 0 | 0 | 0
PseudoUnit | 0 | 0 | 0 | 0 | 0 | 0
FixedInterchange | 0 | 0 | 0 | 0 | 0 | 0
Emission Cost by Reporting Type: NWPP_NucRenew
ReportingType | 2015 | 2020 | 2025 | 2030 | 2035 | 2040
BM | 0 | 0 | 0 | 0 | 0 | 0
CC | 0 | 0 | 0 | 0 | 0 | 0
CSP | 0 | 0 | 0 | 0 | 0 | 0
CT | 0 | 0 | 0 | 0 | 0 | 0
Coal | 0 | 0 | 0 | 0 | 0 | 0
Geo | 0 | 0 | 0 | 0 | 0 | 0
H | 0 | 0 | 0 | 0 | 0 | 0
LFG | 0 | 0 | 0 | 0 | 0 | 0
Nuc | 0 | 0 | 0 | 0 | 0 | 0
PS | 0 | 0 | 0 | 0 | 0 | 0
PV | 0 | 0 | 0 | 0 | 0 | 0
PeakG | 0 | 0 | 0 | 0 | 0 | 0
PeakO | 0 | 0 | 0 | 0 | 0 | 0
ST | 0 | 0 | 0 | 0 | 0 | 0
STOG | 0 | 0 | 0 | 0 | 0 | 0
STWD | 0 | 0 | 0 | 0 | 0 | 0
WT | 0 | 0 | 0 | 0 | 0 | 0
IGCC | 0 | 0 | 0 | 0 | 0 | 0
DemandResponse | 0 | 0 | 0 | 0 | 0 | 0
IGCC-CCS | 0 | 0 | 0 | 0 | 0 | 0
WT_off | 0 | 0 | 0 | 0 | 0 | 0
PseudoUnit | 0 | 0 | 0 | 0 | 0 | 0
FixedInterchange | 0 | 0 | 0 | 0 | 0 | 0
Emission Cost by Reporting Type: RMPA
ReportingType | 2015 | 2020 | 2025 | 2030 | 2035 | 2040
BM | 0 | 0 | 0 | 0 | 0 | 0
CC | 0 | 0 | 0 | 0 | 0 | 0
CSP | 0 | 0 | 0 | 0 | 0 | 0
CT | 0 | 0 | 0 | 0 | 0 | 0
Coal | 5.65 | 0 | 0 | 0 | 0 | 0
Geo | 0 | 0 | 0 | 0 | 0 | 0
H | 0 | 0 | 0 | 0 | 0 | 0
LFG | 0 | 0 | 0 | 0 | 0 | 0
Nuc | 0 | 0 | 0 | 0 | 0 | 0
PS | 0 | 0 | 0 | 0 | 0 | 0
PV | 0 | 0 | 0 | 0 | 0 | 0
PeakG | 0 | 0 | 0 | 0 | 0 | 0
PeakO | 0 | 0 | 0 | 0 | 0 | 0
ST | 0 | 0 | 0 | 0 | 0 | 0
STOG | 0 | 0 | 0 | 0 | 0 | 0
STWD | 0 | 0 | 0 | 0 | 0 | 0
WT | 0 | 0 | 0 | 0 | 0 | 0
IGCC | 0 | 0 | 0 | 0 | 0 | 0
DemandResponse | 0 | 0 | 0 | 0 | 0 | 0
IGCC-CCS | 0 | 0 | 0 | 0 | 0 | 0
WT_off | 0 | 0 | 0 | 0 | 0 | 0
PseudoUnit | 0 | 0 | 0 | 0 | 0 | 0
FixedInterchange | 0 | 0 | 0 | 0 | 0 | 0
Emission Cost by Reporting Type: SP15
ReportingType | 2015 | 2020 | 2025 | 2030 | 2035 | 2040
BM | 0 | 0 | 0 | 0 | 0 | 0
CC | 0 | 0 | 0 | 0 | 0 | 0
CSP | 0 | 0 | 0 | 0 | 0 | 0
CT | 0 | 0 | 0 | 0 | 0 | 0
Coal | 0.01 | 0 | 0 | 0 | 0 | 0
Geo | 0 | 0 | 0 | 0 | 0 | 0
H | 0 | 0 | 0 | 0 | 0 | 0
LFG | 0 | 0 | 0 | 0 | 0 | 0
Nuc | 0 | 0 | 0 | 0 | 0 | 0
PS | 0 | 0 | 0 | 0 | 0 | 0
PV | 0 | 0 | 0 | 0 | 0 | 0
PeakG | 0 | 0 | 0 | 0 | 0 | 0
PeakO | 0 | 0 | 0 | 0 | 0 | 0
ST | 0 | 0 | 0 | 0 | 0 | 0
STOG | 0 | 0 | 0 | 0 | 0 | 0
STWD | 0 | 0 | 0 | 0 | 0 | 0
WT | 0 | 0 | 0 | 0 | 0 | 0
IGCC | 0 | 0 | 0 | 0 | 0 | 0
DemandResponse | 0 | 0 | 0 | 0 | 0 | 0
IGCC-CCS | 0 | 0 | 0 | 0 | 0 | 0
WT_off | 0 | 0 | 0 | 0 | 0 | 0
PseudoUnit | 0 | 0 | 0 | 0 | 0 | 0
FixedInterchange | 0 | 0 | 0 | 0 | 0 | 0
Emission Cost by Reporting Type: ALB
ReportingType | 2015 | 2020 | 2025 | 2030 | 2035 | 2040
BM | 0 | 0 | 0 | 0 | 0 | 0
CC | 0 | 0 | 0 | 0 | 0 | 0
CSP | 0 | 0 | 0 | 0 | 0 | 0
CT | 0 | 0 | 0 | 0 | 0 | 0
Coal | 0 | 0 | 0 | 0 | 0 | 0
Geo | 0 | 0 | 0 | 0 | 0 | 0
H | 0 | 0 | 0 | 0 | 0 | 0
LFG | 0 | 0 | 0 | 0 | 0 | 0
Nuc | 0 | 0 | 0 | 0 | 0 | 0
PS | 0 | 0 | 0 | 0 | 0 | 0
PV | 0 | 0 | 0 | 0 | 0 | 0
PeakG | 0 | 0 | 0 | 0 | 0 | 0
PeakO | 0 | 0 | 0 | 0 | 0 | 0
ST | 0 | 0 | 0 | 0 | 0 | 0
STOG | 0 | 0 | 0 | 0 | 0 | 0
STWD | 0 | 0 | 0 | 0 | 0 | 0
WT | 0 | 0 | 0 | 0 | 0 | 0
IGCC | 0 | 0 | 0 | 0 | 0 | 0
DemandResponse | 0 | 0 | 0 | 0 | 0 | 0
IGCC-CCS | 0 | 0 | 0 | 0 | 0 | 0
WT_off | 0 | 0 | 0 | 0 | 0 | 0
PseudoUnit | 0 | 0 | 0 | 0 | 0 | 0
FixedInterchange | 0 | 0 | 0 | 0 | 0 | 0
Emission Cost by Reporting Type: BC
ReportingType | 2015 | 2020 | 2025 | 2030 | 2035 | 2040
BM | 0 | 0 | 0 | 0 | 0 | 0
CC | 0 | 0 | 0 | 0 | 0 | 0
CSP | 0 | 0 | 0 | 0 | 0 | 0
CT | 0 | 0 | 0 | 0 | 0 | 0
Coal | 0 | 0 | 0 | 0 | 0 | 0
Geo | 0 | 0 | 0 | 0 | 0 | 0
H | 0 | 0 | 0 | 0 | 0 | 0
LFG | 0 | 0 | 0 | 0 | 0 | 0
Nuc | 0 | 0 | 0 | 0 | 0 | 0
PS | 0 | 0 | 0 | 0 | 0 | 0
PV | 0 | 0 | 0 | 0 | 0 | 0
PeakG | 0 | 0 | 0 | 0 | 0 | 0
PeakO | 0 | 0 | 0 | 0 | 0 | 0
ST | 0 | 0 | 0 | 0 | 0 | 0
STOG | 0 | 0 | 0 | 0 | 0 | 0
STWD | 0 | 0 | 0 | 0 | 0 | 0
WT | 0 | 0 | 0 | 0 | 0 | 0
IGCC | 0 | 0 | 0 | 0 | 0 | 0
DemandResponse | 0 | 0 | 0 | 0 | 0 | 0
IGCC-CCS | 0 | 0 | 0 | 0 | 0 | 0
WT_off | 0 | 0 | 0 | 0 | 0 | 0
PseudoUnit | 0 | 0 | 0 | 0 | 0 | 0
FixedInterchange | 0 | 0 | 0 | 0 | 0 | 0
Emission Cost by Reporting Type: HQ_IESO
ReportingType | 2015 | 2020 | 2025 | 2030 | 2035 | 2040
BM | 0 | 0 | 0 | 0 | 0 | 0
CC | 0 | 0 | 0 | 0 | 0 | 0
CSP | 0 | 0 | 0 | 0 | 0 | 0
CT | 0 | 0 | 0 | 0 | 0 | 0
Coal | 0 | 0 | 0 | 0 | 0 | 0
Geo | 0 | 0 | 0 | 0 | 0 | 0
H | 0 | 0 | 0 | 0 | 0 | 0
LFG | 0 | 0 | 0 | 0 | 0 | 0
Nuc | 0 | 0 | 0 | 0 | 0 | 0
PS | 0 | 0 | 0 | 0 | 0 | 0
PV | 0 | 0 | 0 | 0 | 0 | 0
PeakG | 0 | 0 | 0 | 0 | 0 | 0
PeakO | 0 | 0 | 0 | 0 | 0 | 0
ST | 0 | 0 | 0 | 0 | 0 | 0
STOG | 0 | 0 | 0 | 0 | 0 | 0
STWD | 0 | 0 | 0 | 0 | 0 | 0
WT | 0 | 0 | 0 | 0 | 0 | 0
IGCC | 0 | 0 | 0 | 0 | 0 | 0
DemandResponse | 0 | 0 | 0 | 0 | 0 | 0
IGCC-CCS | 0 | 0 | 0 | 0 | 0 | 0
WT_off | 0 | 0 | 0 | 0 | 0 | 0
PseudoUnit | 0 | 0 | 0 | 0 | 0 | 0
FixedInterchange | 0 | 0 | 0 | 0 | 0 | 0
Emission Cost by Reporting Type: HQ_NEISO
ReportingType | 2015 | 2020 | 2025 | 2030 | 2035 | 2040
BM | 0 | 0 | 0 | 0 | 0 | 0
CC | 0 | 0 | 0 | 0 | 0 | 0
CSP | 0 | 0 | 0 | 0 | 0 | 0
CT | 0 | 0 | 0 | 0 | 0 | 0
Coal | 0 | 0 | 0 | 0 | 0 | 0
Geo | 0 | 0 | 0 | 0 | 0 | 0
H | 0 | 0 | 0 | 0 | 0 | 0
LFG | 0 | 0 | 0 | 0 | 0 | 0
Nuc | 0 | 0 | 0 | 0 | 0 | 0
PS | 0 | 0 | 0 | 0 | 0 | 0
PV | 0 | 0 | 0 | 0 | 0 | 0
PeakG | 0 | 0 | 0 | 0 | 0 | 0
PeakO | 0 | 0 | 0 | 0 | 0 | 0
ST | 0 | 0 | 0 | 0 | 0 | 0
STOG | 0 | 0 | 0 | 0 | 0 | 0
STWD | 0 | 0 | 0 | 0 | 0 | 0
WT | 0 | 0 | 0 | 0 | 0 | 0
IGCC | 0 | 0 | 0 | 0 | 0 | 0
DemandResponse | 0 | 0 | 0 | 0 | 0 | 0
IGCC-CCS | 0 | 0 | 0 | 0 | 0 | 0
WT_off | 0 | 0 | 0 | 0 | 0 | 0
PseudoUnit | 0 | 0 | 0 | 0 | 0 | 0
FixedInterchange | 0 | 0 | 0 | 0 | 0 | 0
Emission Cost by Reporting Type: HQ_NY
ReportingType | 2015 | 2020 | 2025 | 2030 | 2035 | 2040
BM | 0 | 0 | 0 | 0 | 0 | 0
CC | 0 | 0 | 0 | 0 | 0 | 0
CSP | 0 | 0 | 0 | 0 | 0 | 0
CT | 0 | 0 | 0 | 0 | 0 | 0
Coal | 0 | 0 | 0 | 0 | 0 | 0
Geo | 0 | 0 | 0 | 0 | 0 | 0
H | 0 | 0 | 0 | 0 | 0 | 0
LFG | 0 | 0 | 0 | 0 | 0 | 0
Nuc | 0 | 0 | 0 | 0 | 0 | 0
PS | 0 | 0 | 0 | 0 | 0 | 0
PV | 0 | 0 | 0 | 0 | 0 | 0
PeakG | 0 | 0 | 0 | 0 | 0 | 0
PeakO | 0 | 0 | 0 | 0 | 0 | 0
ST | 0 | 0 | 0 | 0 | 0 | 0
STOG | 0 | 0 | 0 | 0 | 0 | 0
STWD | 0 | 0 | 0 | 0 | 0 | 0
WT | 0 | 0 | 0 | 0 | 0 | 0
IGCC | 0 | 0 | 0 | 0 | 0 | 0
DemandResponse | 0 | 0 | 0 | 0 | 0 | 0
IGCC-CCS | 0 | 0 | 0 | 0 | 0 | 0
WT_off | 0 | 0 | 0 | 0 | 0 | 0
PseudoUnit | 0 | 0 | 0 | 0 | 0 | 0
FixedInterchange | 0 | 0 | 0 | 0 | 0 | 0
Emission Cost by Reporting Type: MARITIMES
ReportingType | 2015 | 2020 | 2025 | 2030 | 2035 | 2040
BM | 0 | 0 | 0 | 0 | 0 | 0
CC | 0 | 0 | 0 | 0 | 0 | 0
CSP | 0 | 0 | 0 | 0 | 0 | 0
CT | 0 | 0 | 0 | 0 | 0 | 0
Coal | 0 | 0 | 0 | 0 | 0 | 0
Geo | 0 | 0 | 0 | 0 | 0 | 0
H | 0 | 0 | 0 | 0 | 0 | 0
LFG | 0 | 0 | 0 | 0 | 0 | 0
Nuc | 0 | 0 | 0 | 0 | 0 | 0
PS | 0 | 0 | 0 | 0 | 0 | 0
PV | 0 | 0 | 0 | 0 | 0 | 0
PeakG | 0 | 0 | 0 | 0 | 0 | 0
PeakO | 0 | 0 | 0 | 0 | 0 | 0
ST | 0 | 0 | 0 | 0 | 0 | 0
STOG | 0 | 0 | 0 | 0 | 0 | 0
STWD | 0 | 0 | 0 | 0 | 0 | 0
WT | 0 | 0 | 0 | 0 | 0 | 0
IGCC | 0 | 0 | 0 | 0 | 0 | 0
DemandResponse | 0 | 0 | 0 | 0 | 0 | 0
IGCC-CCS | 0 | 0 | 0 | 0 | 0 | 0
WT_off | 0 | 0 | 0 | 0 | 0 | 0
PseudoUnit | 0 | 0 | 0 | 0 | 0 | 0
FixedInterchange | 0 | 0 | 0 | 0 | 0 | 0
Emission Cost by Reporting Type: All
ReportingType | 2015 | 2020 | 2025 | 2030 | 2035 | 2040
BM | 0 | 0 | 0 | 0 | 0 | 0
CC | 0 | 0 | 0 | 0 | 0 | 0
CSP | 0 | 0 | 0 | 0 | 0 | 0
CT | 0 | 0 | 0 | 0 | 0 | 0
Coal | 1371.34 | 0 | 0 | 0 | 0 | 0
Geo | 0 | 0 | 0 | 0 | 0 | 0
H | 0 | 0 | 0 | 0 | 0 | 0
LFG | 0 | 0 | 0 | 0 | 0 | 0
Nuc | 0 | 0 | 0 | 0 | 0 | 0
PS | 0 | 0 | 0 | 0 | 0 | 0
PV | 0 | 0 | 0 | 0 | 0 | 0
PeakG | 0 | 0 | 0 | 0 | 0 | 0
PeakO | 0 | 0 | 0 | 0 | 0 | 0
ST | 0 | 0 | 0 | 0 | 0 | 0
STOG | 0 | 0 | 0 | 0 | 0 | 0
STWD | 0 | 0 | 0 | 0 | 0 | 0
WT | 0 | 0 | 0 | 0 | 0 | 0
IGCC | 0.57 | 0 | 0 | 0 | 0 | 0
DemandResponse | 0 | 0 | 0 | 0 | 0 | 0
IGCC-CCS | 0 | 0 | 0 | 0 | 0 | 0
WT_off | 0 | 0 | 0 | 0 | 0 | 0
PseudoUnit | 0 | 0 | 0 | 0 | 0 | 0
FixedInterchange | 0 | 0 | 0 | 0 | 0 | 0
Emission Cost by Reporting Type: EI_US
ReportingType | 2015 | 2020 | 2025 | 2030 | 2035 | 2040
BM | 0 | 0 | 0 | 0 | 0 | 0
CC | 0 | 0 | 0 | 0 | 0 | 0
CSP | 0 | 0 | 0 | 0 | 0 | 0
CT | 0 | 0 | 0 | 0 | 0 | 0
Coal | 1281.11 | 0 | 0 | 0 | 0 | 0
Geo | 0 | 0 | 0 | 0 | 0 | 0
H | 0 | 0 | 0 | 0 | 0 | 0
LFG | 0 | 0 | 0 | 0 | 0 | 0
Nuc | 0 | 0 | 0 | 0 | 0 | 0
PS | 0 | 0 | 0 | 0 | 0 | 0
PV | 0 | 0 | 0 | 0 | 0 | 0
PeakG | 0 | 0 | 0 | 0 | 0 | 0
PeakO | 0 | 0 | 0 | 0 | 0 | 0
ST | 0 | 0 | 0 | 0 | 0 | 0
STOG | 0 | 0 | 0 | 0 | 0 | 0
STWD | 0 | 0 | 0 | 0 | 0 | 0
WT | 0 | 0 | 0 | 0 | 0 | 0
IGCC | 0.57 | 0 | 0 | 0 | 0 | 0
DemandResponse | 0 | 0 | 0 | 0 | 0 | 0
IGCC-CCS | 0 | 0 | 0 | 0 | 0 | 0
WT_off | 0 | 0 | 0 | 0 | 0 | 0
PseudoUnit | 0 | 0 | 0 | 0 | 0 | 0
FixedInterchange | 0 | 0 | 0 | 0 | 0 | 0
Emission Cost by Reporting Type: EI_Canada
ReportingType | 2015 | 2020 | 2025 | 2030 | 2035 | 2040
BM | 0 | 0 | 0 | 0 | 0 | 0
CC | 0 | 0 | 0 | 0 | 0 | 0
CSP | 0 | 0 | 0 | 0 | 0 | 0
CT | 0 | 0 | 0 | 0 | 0 | 0
Coal | 0 | 0 | 0 | 0 | 0 | 0
Geo | 0 | 0 | 0 | 0 | 0 | 0
H | 0 | 0 | 0 | 0 | 0 | 0
LFG | 0 | 0 | 0 | 0 | 0 | 0
Nuc | 0 | 0 | 0 | 0 | 0 | 0
PS | 0 | 0 | 0 | 0 | 0 | 0
PV | 0 | 0 | 0 | 0 | 0 | 0
PeakG | 0 | 0 | 0 | 0 | 0 | 0
PeakO | 0 | 0 | 0 | 0 | 0 | 0
ST | 0 | 0 | 0 | 0 | 0 | 0
STOG | 0 | 0 | 0 | 0 | 0 | 0
STWD | 0 | 0 | 0 | 0 | 0 | 0
WT | 0 | 0 | 0 | 0 | 0 | 0
IGCC | 0 | 0 | 0 | 0 | 0 | 0
DemandResponse | 0 | 0 | 0 | 0 | 0 | 0
IGCC-CCS | 0 | 0 | 0 | 0 | 0 | 0
WT_off | 0 | 0 | 0 | 0 | 0 | 0
PseudoUnit | 0 | 0 | 0 | 0 | 0 | 0
FixedInterchange | 0 | 0 | 0 | 0 | 0 | 0
Emission Cost by Reporting Type: EI
ReportingType | 2015 | 2020 | 2025 | 2030 | 2035 | 2040
BM | 0 | 0 | 0 | 0 | 0 | 0
CC | 0 | 0 | 0 | 0 | 0 | 0
CSP | 0 | 0 | 0 | 0 | 0 | 0
CT | 0 | 0 | 0 | 0 | 0 | 0
Coal | 1281.11 | 0 | 0 | 0 | 0 | 0
Geo | 0 | 0 | 0 | 0 | 0 | 0
H | 0 | 0 | 0 | 0 | 0 | 0
LFG | 0 | 0 | 0 | 0 | 0 | 0
Nuc | 0 | 0 | 0 | 0 | 0 | 0
PS | 0 | 0 | 0 | 0 | 0 | 0
PV | 0 | 0 | 0 | 0 | 0 | 0
PeakG | 0 | 0 | 0 | 0 | 0 | 0
PeakO | 0 | 0 | 0 | 0 | 0 | 0
ST | 0 | 0 | 0 | 0 | 0 | 0
STOG | 0 | 0 | 0 | 0 | 0 | 0
STWD | 0 | 0 | 0 | 0 | 0 | 0
WT | 0 | 0 | 0 | 0 | 0 | 0
IGCC | 0.57 | 0 | 0 | 0 | 0 | 0
DemandResponse | 0 | 0 | 0 | 0 | 0 | 0
IGCC-CCS | 0 | 0 | 0 | 0 | 0 | 0
WT_off | 0 | 0 | 0 | 0 | 0 | 0
PseudoUnit | 0 | 0 | 0 | 0 | 0 | 0
FixedInterchange | 0 | 0 | 0 | 0 | 0 | 0
Emission Cost by Reporting Type: Outside_EI
ReportingType | 2015 | 2020 | 2025 | 2030 | 2035 | 2040
BM | 0 | 0 | 0 | 0 | 0 | 0
CC | 0 | 0 | 0 | 0 | 0 | 0
CSP | 0 | 0 | 0 | 0 | 0 | 0
CT | 0 | 0 | 0 | 0 | 0 | 0
Coal | 90.23 | 0 | 0 | 0 | 0 | 0
Geo | 0 | 0 | 0 | 0 | 0 | 0
H | 0 | 0 | 0 | 0 | 0 | 0
LFG | 0 | 0 | 0 | 0 | 0 | 0
Nuc | 0 | 0 | 0 | 0 | 0 | 0
PS | 0 | 0 | 0 | 0 | 0 | 0
PV | 0 | 0 | 0 | 0 | 0 | 0
PeakG | 0 | 0 | 0 | 0 | 0 | 0
PeakO | 0 | 0 | 0 | 0 | 0 | 0
ST | 0 | 0 | 0 | 0 | 0 | 0
STOG | 0 | 0 | 0 | 0 | 0 | 0
STWD | 0 | 0 | 0 | 0 | 0 | 0
WT | 0 | 0 | 0 | 0 | 0 | 0
IGCC | 0 | 0 | 0 | 0 | 0 | 0
DemandResponse | 0 | 0 | 0 | 0 | 0 | 0
IGCC-CCS | 0 | 0 | 0 | 0 | 0 | 0
WT_off | 0 | 0 | 0 | 0 | 0 | 0
PseudoUnit | 0 | 0 | 0 | 0 | 0 | 0
FixedInterchange | 0 | 0 | 0 | 0 | 0 | 0
==== Emission Program: CAIRNoxSeasonal : (NOx) ====
Emission Cost by Reporting Type: Entergy
ReportingType | 2015 | 2020 | 2025 | 2030 | 2035 | 2040
BM | 0 | 0 | 0 | 0 | 0 | 0
CC | 0.74 | 0.93 | 0.88 | 0.91 | 1.04 | 1.22
CSP | 0 | 0 | 0 | 0 | 0 | 0
CT | 0 | 0 | 0 | 0 | 0 | 0
Coal | 9.54 | 13.54 | 18.09 | 23.83 | 31.13 | 41.87
Geo | 0 | 0 | 0 | 0 | 0 | 0
H | 0 | 0 | 0 | 0 | 0 | 0
LFG | 0 | 0 | 0 | 0 | 0 | 0
Nuc | 0 | 0 | 0 | 0 | 0 | 0
PS | 0 | 0 | 0 | 0 | 0 | 0
PV | 0 | 0 | 0 | 0 | 0 | 0
PeakG | 0 | 0 | 0.01 | 0.01 | 0.01 | 0
PeakO | 0 | 0 | 0 | 0 | 0 | 0
ST | 0 | 0 | 0 | 0 | 0 | 0
STOG | 0.23 | 0.3 | 0.08 | 0.1 | 0.12 | 0.16
STWD | 0 | 0 | 0 | 0 | 0 | 0
WT | 0 | 0 | 0 | 0 | 0 | 0
IGCC | 0 | 0 | 0 | 0 | 0 | 0
DemandResponse | 0 | 0 | 0 | 0 | 0 | 0
IGCC-CCS | 0 | 0 | 0 | 0 | 0 | 0
WT_off | 0 | 0 | 0 | 0 | 0 | 0
PseudoUnit | 0 | 0 | 0 | 0 | 0 | 0
FixedInterchange | 0 | 0 | 0 | 0 | 0 | 0
Emission Cost by Reporting Type: FRCC
ReportingType | 2015 | 2020 | 2025 | 2030 | 2035 | 2040
BM | 0 | 0 | 0 | 0 | 0 | 0
CC | 1.79 | 2.64 | 3.02 | 3.54 | 3.75 | 3.58
CSP | 0 | 0 | 0 | 0 | 0 | 0
CT | 0.08 | 0.1 | 0.13 | 0.17 | 0.08 | 0.06
Coal | 8.69 | 9.07 | 13.74 | 20.52 | 26.19 | 32.7
Geo | 0 | 0 | 0 | 0 | 0 | 0
H | 0 | 0 | 0 | 0 | 0 | 0
LFG | 0 | 0 | 0 | 0 | 0 | 0
Nuc | 0 | 0 | 0 | 0 | 0 | 0
PS | 0 | 0 | 0 | 0 | 0 | 0
PV | 0 | 0 | 0 | 0 | 0 | 0
PeakG | 0.06 | 0.12 | 0.18 | 0.2 | 0.15 | 0.13
PeakO | 0 | 0 | 0 | 0 | 0 | 0
ST | 0 | 0 | 0 | 0 | 0 | 0
STOG | 0.58 | 0.67 | 0.7 | 0.78 | 0.63 | 0
STWD | 0 | 0 | 0 | 0 | 0 | 0
WT | 0 | 0 | 0 | 0 | 0 | 0
IGCC | 0 | 0 | 0 | 0 | 0 | 0
DemandResponse | 0 | 0 | 0 | 0 | 0 | 0
IGCC-CCS | 0 | 0 | 0 | 0 | 0 | 0
WT_off | 0 | 0 | 0 | 0 | 0 | 0
PseudoUnit | 0 | 0 | 0 | 0 | 0 | 0
FixedInterchange | 0 | 0 | 0 | 0 | 0 | 0
Emission Cost by Reporting Type: MAPP_US
ReportingType | 2015 | 2020 | 2025 | 2030 | 2035 | 2040
BM | 0 | 0 | 0 | 0 | 0 | 0
CC | 0 | 0 | 0 | 0 | 0 | 0
CSP | 0 | 0 | 0 | 0 | 0 | 0
CT | 0 | 0 | 0 | 0 | 0 | 0
Coal | 0 | 0 | 0 | 0 | 0 | 0
Geo | 0 | 0 | 0 | 0 | 0 | 0
H | 0 | 0 | 0 | 0 | 0 | 0
LFG | 0 | 0 | 0 | 0 | 0 | 0
Nuc | 0 | 0 | 0 | 0 | 0 | 0
PS | 0 | 0 | 0 | 0 | 0 | 0
PV | 0 | 0 | 0 | 0 | 0 | 0
PeakG | 0 | 0 | 0 | 0 | 0 | 0
PeakO | 0 | 0 | 0 | 0 | 0 | 0
ST | 0 | 0 | 0 | 0 | 0 | 0
STOG | 0 | 0 | 0 | 0 | 0 | 0
STWD | 0 | 0 | 0 | 0 | 0 | 0
WT | 0 | 0 | 0 | 0 | 0 | 0
IGCC | 0 | 0 | 0 | 0 | 0 | 0
DemandResponse | 0 | 0 | 0 | 0 | 0 | 0
IGCC-CCS | 0 | 0 | 0 | 0 | 0 | 0
WT_off | 0 | 0 | 0 | 0 | 0 | 0
PseudoUnit | 0 | 0 | 0 | 0 | 0 | 0
FixedInterchange | 0 | 0 | 0 | 0 | 0 | 0
Emission Cost by Reporting Type: MISO_IN
ReportingType | 2015 | 2020 | 2025 | 2030 | 2035 | 2040
BM | 0 | 0 | 0 | 0 | 0 | 0
CC | 0.03 | 0.04 | 0.04 | 0.07 | 0.1 | 0.08
CSP | 0 | 0 | 0 | 0 | 0 | 0
CT | 0 | 0 | 0 | 0 | 0 | 0
Coal | 12.64 | 16.39 | 21.9 | 29.11 | 35.57 | 44.47
Geo | 0 | 0 | 0 | 0 | 0 | 0
H | 0 | 0 | 0 | 0 | 0 | 0
LFG | 0 | 0 | 0 | 0 | 0 | 0
Nuc | 0 | 0 | 0 | 0 | 0 | 0
PS | 0 | 0 | 0 | 0 | 0 | 0
PV | 0 | 0 | 0 | 0 | 0 | 0
PeakG | 0 | 0 | 0.01 | 0.01 | 0.02 | 0.01
PeakO | 0 | 0 | 0 | 0 | 0 | 0
ST | 0 | 0 | 0 | 0 | 0 | 0
STOG | 0.01 | 0.03 | 0.04 | 0.02 | 0.06 | 0.04
STWD | 0 | 0 | 0 | 0 | 0 | 0
WT | 0 | 0 | 0 | 0 | 0 | 0
IGCC | 0.21 | 0.27 | 0.34 | 0.44 | 0.56 | 0.72
DemandResponse | 0 | 0 | 0 | 0 | 0 | 0
IGCC-CCS | 0 | 0 | 0 | 0 | 0 | 0
WT_off | 0 | 0 | 0 | 0 | 0 | 0
PseudoUnit | 0 | 0 | 0 | 0 | 0 | 0
FixedInterchange | 0 | 0 | 0 | 0 | 0 | 0
Emission Cost by Reporting Type: MISO_MI
ReportingType | 2015 | 2020 | 2025 | 2030 | 2035 | 2040
BM | 0 | 0 | 0 | 0 | 0 | 0
CC | 0.09 | 0.11 | 0.12 | 0.16 | 0.18 | 0.2
CSP | 0 | 0 | 0 | 0 | 0 | 0
CT | 0 | 0 | 0 | 0 | 0 | 0
Coal | 9.23 | 11.02 | 15.04 | 20.84 | 25.38 | 36.64
Geo | 0 | 0 | 0 | 0 | 0 | 0
H | 0 | 0 | 0 | 0 | 0 | 0
LFG | 0 | 0 | 0 | 0 | 0 | 0
Nuc | 0 | 0 | 0 | 0 | 0 | 0
PS | 0 | 0 | 0 | 0 | 0 | 0
PV | 0 | 0 | 0 | 0 | 0 | 0
PeakG | 0.01 | 0.01 | 0.02 | 0.03 | 0.06 | 0.02
PeakO | 0 | 0 | 0 | 0 | 0 | 0
ST | 0 | 0 | 0 | 0 | 0 | 0
STOG | 0.1 | 0.12 | 0.19 | 0.23 | 0.3 | 0.29
STWD | 0 | 0 | 0 | 0 | 0 | 0
WT | 0 | 0 | 0 | 0 | 0 | 0
IGCC | 0 | 0 | 0 | 0 | 0 | 0
DemandResponse | 0 | 0 | 0 | 0 | 0 | 0
IGCC-CCS | 0 | 0 | 0 | 0 | 0 | 0
WT_off | 0 | 0 | 0 | 0 | 0 | 0
PseudoUnit | 0 | 0 | 0 | 0 | 0 | 0
FixedInterchange | 0 | 0 | 0 | 0 | 0 | 0
Emission Cost by Reporting Type: MISO_MO-IL
ReportingType | 2015 | 2020 | 2025 | 2030 | 2035 | 2040
BM | 0 | 0 | 0 | 0 | 0 | 0
CC | 0.02 | 0.03 | 0.03 | 0.03 | 0.04 | 0.06
CSP | 0 | 0 | 0 | 0 | 0 | 0
CT | 0 | 0 | 0 | 0 | 0 | 0
Coal | 9.68 | 11.26 | 14.4 | 18.26 | 23.04 | 28.93
Geo | 0 | 0 | 0 | 0 | 0 | 0
H | 0 | 0 | 0 | 0 | 0 | 0
LFG | 0 | 0 | 0 | 0 | 0 | 0
Nuc | 0 | 0 | 0 | 0 | 0 | 0
PS | 0 | 0 | 0 | 0 | 0 | 0
PV | 0 | 0 | 0 | 0 | 0 | 0
PeakG | 0.03 | 0.07 | 0.12 | 0.09 | 0.08 | 0.08
PeakO | 0 | 0 | 0 | 0 | 0 | 0
ST | 0 | 0 | 0 | 0 | 0 | 0
STOG | 0.01 | 0.01 | 0.01 | 0.01 | 0.01 | 0.01
STWD | 0 | 0 | 0 | 0 | 0 | 0
WT | 0 | 0 | 0 | 0 | 0 | 0
IGCC | 0 | 0 | 0 | 0 | 0 | 0
DemandResponse | 0 | 0 | 0 | 0 | 0 | 0
IGCC-CCS | 0 | 0 | 0 | 0 | 0 | 0
WT_off | 0 | 0 | 0 | 0 | 0 | 0
PseudoUnit | 0 | 0 | 0 | 0 | 0 | 0
FixedInterchange | 0 | 0 | 0 | 0 | 0 | 0
Emission Cost by Reporting Type: MISO_W
ReportingType | 2015 | 2020 | 2025 | 2030 | 2035 | 2040
BM | 0 | 0 | 0 | 0 | 0 | 0
CC | 0.03 | 0.03 | 0.02 | 0.02 | 0.03 | 0.04
CSP | 0 | 0 | 0 | 0 | 0 | 0
CT | 0 | 0 | 0 | 0 | 0 | 0
Coal | 15.37 | 19.72 | 25.46 | 29.11 | 34.08 | 37.89
Geo | 0 | 0 | 0 | 0 | 0 | 0
H | 0 | 0 | 0 | 0 | 0 | 0
LFG | 0 | 0 | 0 | 0 | 0 | 0
Nuc | 0 | 0 | 0 | 0 | 0 | 0
PS | 0 | 0 | 0 | 0 | 0 | 0
PV | 0 | 0 | 0 | 0 | 0 | 0
PeakG | 0 | 0 | 0.01 | 0 | 0 | 0
PeakO | 0 | 0 | 0 | 0 | 0 | 0
ST | 0 | 0 | 0 | 0 | 0 | 0
STOG | 0 | 0 | 0 | 0 | 0 | 0
STWD | 0 | 0 | 0 | 0 | 0 | 0
WT | 0 | 0 | 0 | 0 | 0 | 0
IGCC | 0 | 0 | 0 | 0 | 0 | 0
DemandResponse | 0 | 0 | 0 | 0 | 0 | 0
IGCC-CCS | 0 | 0 | 0 | 0 | 0 | 0
WT_off | 0 | 0 | 0 | 0 | 0 | 0
PseudoUnit | 0 | 0 | 0 | 0 | 0 | 0
FixedInterchange | 0 | 0 | 0 | 0 | 0 | 0
Emission Cost by Reporting Type: MISO_WUMS
ReportingType | 2015 | 2020 | 2025 | 2030 | 2035 | 2040
BM | 0 | 0 | 0 | 0 | 0 | 0
CC | 0.09 | 0.1 | 0.11 | 0.1 | 0.22 | 0.26
CSP | 0 | 0 | 0 | 0 | 0 | 0
CT | 0 | 0 | 0 | 0 | 0.26 | 0.33
Coal | 3.48 | 3.8 | 5.63 | 7.2 | 9.29 | 11.31
Geo | 0 | 0 | 0 | 0 | 0 | 0
H | 0 | 0 | 0 | 0 | 0 | 0
LFG | 0 | 0 | 0 | 0 | 0 | 0
Nuc | 0 | 0 | 0 | 0 | 0 | 0
PS | 0 | 0 | 0 | 0 | 0 | 0
PV | 0 | 0 | 0 | 0 | 0 | 0
PeakG | 0.01 | 0.01 | 0.01 | 0.01 | 0.01 | 0.01
PeakO | 0 | 0 | 0 | 0 | 0 | 0
ST | 0 | 0 | 0 | 0 | 0 | 0
STOG | 0 | 0 | 0 | 0 | 0 | 0
STWD | 0 | 0 | 0 | 0 | 0 | 0
WT | 0 | 0 | 0 | 0 | 0 | 0
IGCC | 0 | 0 | 0 | 0 | 0 | 0
DemandResponse | 0 | 0 | 0 | 0 | 0 | 0
IGCC-CCS | 0 | 0 | 0 | 0 | 0 | 0
WT_off | 0 | 0 | 0 | 0 | 0 | 0
PseudoUnit | 0 | 0 | 0 | 0 | 0 | 0
FixedInterchange | 0 | 0 | 0 | 0 | 0 | 0
Emission Cost by Reporting Type: Nebraska
ReportingType | 2015 | 2020 | 2025 | 2030 | 2035 | 2040
BM | 0 | 0 | 0 | 0 | 0 | 0
CC | 0 | 0 | 0 | 0 | 0 | 0
CSP | 0 | 0 | 0 | 0 | 0 | 0
CT | 0 | 0 | 0 | 0 | 0 | 0
Coal | 0 | 0 | 0 | 0 | 0 | 0
Geo | 0 | 0 | 0 | 0 | 0 | 0
H | 0 | 0 | 0 | 0 | 0 | 0
LFG | 0 | 0 | 0 | 0 | 0 | 0
Nuc | 0 | 0 | 0 | 0 | 0 | 0
PS | 0 | 0 | 0 | 0 | 0 | 0
PV | 0 | 0 | 0 | 0 | 0 | 0
PeakG | 0 | 0 | 0 | 0 | 0 | 0
PeakO | 0 | 0 | 0 | 0 | 0 | 0
ST | 0 | 0 | 0 | 0 | 0 | 0
STOG | 0 | 0 | 0 | 0 | 0 | 0
STWD | 0 | 0 | 0 | 0 | 0 | 0
WT | 0 | 0 | 0 | 0 | 0 | 0
IGCC | 0 | 0 | 0 | 0 | 0 | 0
DemandResponse | 0 | 0 | 0 | 0 | 0 | 0
IGCC-CCS | 0 | 0 | 0 | 0 | 0 | 0
WT_off | 0 | 0 | 0 | 0 | 0 | 0
PseudoUnit | 0 | 0 | 0 | 0 | 0 | 0
FixedInterchange | 0 | 0 | 0 | 0 | 0 | 0
Emission Cost by Reporting Type: NEISO
ReportingType | 2015 | 2020 | 2025 | 2030 | 2035 | 2040
BM | 0 | 0 | 0 | 0 | 0 | 0
CC | 0.53 | 0.58 | 0.6 | 0.73 | 1.5 | 1.99
CSP | 0 | 0 | 0 | 0 | 0 | 0
CT | 0 | 0 | 0 | 0 | 0 | 0.02
Coal | 0.94 | 1.24 | 1.58 | 2.02 | 2.58 | 3.29
Geo | 0 | 0 | 0 | 0 | 0 | 0
H | 0 | 0 | 0 | 0 | 0 | 0
LFG | 0 | 0 | 0 | 0 | 0 | 0
Nuc | 0 | 0 | 0 | 0 | 0 | 0
PS | 0 | 0 | 0 | 0 | 0 | 0
PV | 0 | 0 | 0 | 0 | 0 | 0
PeakG | 0 | 0.01 | 0 | 0.01 | 0.02 | 0.02
PeakO | 0 | 0 | 0 | 0 | 0 | 0
ST | 0 | 0 | 0 | 0 | 0 | 0
STOG | 0 | 0 | 0 | 0 | 0 | 0
STWD | 0 | 0 | 0 | 0 | 0 | 0
WT | 0 | 0 | 0 | 0 | 0 | 0
IGCC | 0 | 0 | 0 | 0 | 0 | 0
DemandResponse | 0 | 0 | 0 | 0 | 0 | 0
IGCC-CCS | 0 | 0 | 0 | 0 | 0 | 0
WT_off | 0 | 0 | 0 | 0 | 0 | 0
PseudoUnit | 0 | 0 | 0 | 0 | 0 | 0
FixedInterchange | 0 | 0 | 0 | 0 | 0 | 0
Emission Cost by Reporting Type: NonRTO_Midwest
ReportingType | 2015 | 2020 | 2025 | 2030 | 2035 | 2040
BM | 0 | 0 | 0 | 0 | 0 | 0
CC | 0 | 0 | 0 | 0.01 | 0.03 | 0.03
CSP | 0 | 0 | 0 | 0 | 0 | 0
CT | 0 | 0.01 | 0.02 | 0.02 | 0.04 | 0.07
Coal | 7.64 | 9.47 | 13.45 | 17.06 | 21.24 | 26.52
Geo | 0 | 0 | 0 | 0 | 0 | 0
H | 0 | 0 | 0 | 0 | 0 | 0
LFG | 0 | 0 | 0 | 0 | 0 | 0
Nuc | 0 | 0 | 0 | 0 | 0 | 0
PS | 0 | 0 | 0 | 0 | 0 | 0
PV | 0 | 0 | 0 | 0 | 0 | 0
PeakG | 0.02 | 0.05 | 0.07 | 0.11 | 0.19 | 0.15
PeakO | 0 | 0 | 0 | 0 | 0 | 0
ST | 0 | 0 | 0 | 0 | 0 | 0
STOG | 0 | 0 | 0 | 0 | 0 | 0
STWD | 0 | 0 | 0 | 0 | 0 | 0
WT | 0 | 0 | 0 | 0 | 0 | 0
IGCC | 0 | 0 | 0 | 0 | 0 | 0
DemandResponse | 0 | 0 | 0 | 0 | 0 | 0
IGCC-CCS | 0 | 0 | 0 | 0 | 0 | 0
WT_off | 0 | 0 | 0 | 0 | 0 | 0
PseudoUnit | 0 | 0 | 0 | 0 | 0 | 0
FixedInterchange | 0 | 0 | 0 | 0 | 0 | 0
Emission Cost by Reporting Type: NYISO_A-F
ReportingType | 2015 | 2020 | 2025 | 2030 | 2035 | 2040
BM | 0 | 0 | 0 | 0 | 0 | 0
CC | 0.08 | 0.12 | 0.13 | 0.19 | 0.29 | 0.31
CSP | 0 | 0 | 0 | 0 | 0 | 0
CT | 0 | 0 | 0 | 0 | 0 | 0
Coal | 1.2 | 1.63 | 2.08 | 2.66 | 3.4 | 5.49
Geo | 0 | 0 | 0 | 0 | 0 | 0
H | 0 | 0 | 0 | 0 | 0 | 0
LFG | 0 | 0 | 0 | 0 | 0 | 0
Nuc | 0 | 0 | 0 | 0 | 0 | 0
PS | 0 | 0 | 0 | 0 | 0 | 0
PV | 0 | 0 | 0 | 0 | 0 | 0
PeakG | 0 | 0 | 0 | 0 | 0.01 | 0
PeakO | 0 | 0 | 0 | 0 | 0 | 0
ST | 0 | 0 | 0 | 0 | 0 | 0
STOG | 0 | 0 | 0 | 0 | 0 | 0
STWD | 0 | 0 | 0 | 0 | 0 | 0
WT | 0 | 0 | 0 | 0 | 0 | 0
IGCC | 0 | 0 | 0 | 0 | 0 | 0
DemandResponse | 0 | 0 | 0 | 0 | 0 | 0
IGCC-CCS | 0 | 0 | 0 | 0 | 0 | 0
WT_off | 0 | 0 | 0 | 0 | 0 | 0
PseudoUnit | 0 | 0 | 0 | 0 | 0 | 0
FixedInterchange | 0 | 0 | 0 | 0 | 0 | 0
Emission Cost by Reporting Type: NYISO_G-I
ReportingType | 2015 | 2020 | 2025 | 2030 | 2035 | 2040
BM | 0 | 0 | 0 | 0 | 0 | 0
CC | 0.06 | 0.09 | 0.19 | 0.36 | 1.05 | 1.77
CSP | 0 | 0 | 0 | 0 | 0 | 0
CT | 0 | 0 | 0 | 0 | 0 | 0
Coal | 0.64 | 0.43 | 1.04 | 1.32 | 1.36 | 2.16
Geo | 0 | 0 | 0 | 0 | 0 | 0
H | 0 | 0 | 0 | 0 | 0 | 0
LFG | 0 | 0 | 0 | 0 | 0 | 0
Nuc | 0 | 0 | 0 | 0 | 0 | 0
PS | 0 | 0 | 0 | 0 | 0 | 0
PV | 0 | 0 | 0 | 0 | 0 | 0
PeakG | 0 | 0 | 0 | 0 | 0 | 0
PeakO | 0 | 0 | 0 | 0 | 0 | 0
ST | 0 | 0 | 0 | 0 | 0 | 0
STOG | 0 | 0 | 0 | 0 | 0 | 0
STWD | 0 | 0 | 0 | 0 | 0 | 0
WT | 0 | 0 | 0 | 0 | 0 | 0
IGCC | 0 | 0 | 0 | 0 | 0 | 0
DemandResponse | 0 | 0 | 0 | 0 | 0 | 0
IGCC-CCS | 0 | 0 | 0 | 0 | 0 | 0
WT_off | 0 | 0 | 0 | 0 | 0 | 0
PseudoUnit | 0 | 0 | 0 | 0 | 0 | 0
FixedInterchange | 0 | 0 | 0 | 0 | 0 | 0
Emission Cost by Reporting Type: NYISO_J-K
ReportingType | 2015 | 2020 | 2025 | 2030 | 2035 | 2040
BM | 0 | 0 | 0 | 0 | 0 | 0
CC | 0.27 | 0.41 | 0.49 | 0.67 | 1.04 | 1.53
CSP | 0 | 0 | 0 | 0 | 0 | 0
CT | 0 | 0 | 0 | 0.01 | 0.02 | 0.02
Coal | 0 | 0 | 0 | 0 | 0 | 0
Geo | 0 | 0 | 0 | 0 | 0 | 0
H | 0 | 0 | 0 | 0 | 0 | 0
LFG | 0 | 0 | 0 | 0 | 0 | 0
Nuc | 0 | 0 | 0 | 0 | 0 | 0
PS | 0 | 0 | 0 | 0 | 0 | 0
PV | 0 | 0 | 0 | 0 | 0 | 0
PeakG | 0.01 | 0.05 | 0.08 | 0.09 | 0.11 | 0.14
PeakO | 0 | 0 | 0 | 0 | 0 | 0
ST | 0 | 0 | 0 | 0 | 0 | 0
STOG | 0.28 | 0.68 | 0.83 | 1.4 | 2.06 | 2.49
STWD | 0 | 0 | 0 | 0 | 0 | 0
WT | 0 | 0 | 0 | 0 | 0 | 0
IGCC | 0 | 0 | 0 | 0 | 0 | 0
DemandResponse | 0 | 0 | 0 | 0 | 0 | 0
IGCC-CCS | 0 | 0 | 0 | 0 | 0 | 0
WT_off | 0 | 0 | 0 | 0 | 0 | 0
PseudoUnit | 0 | 0 | 0 | 0 | 0 | 0
FixedInterchange | 0 | 0 | 0 | 0 | 0 | 0
Emission Cost by Reporting Type: PJM_E
ReportingType | 2015 | 2020 | 2025 | 2030 | 2035 | 2040
BM | 0 | 0 | 0 | 0 | 0 | 0
CC | 0.23 | 0.36 | 0.46 | 0.56 | 0.98 | 1.42
CSP | 0 | 0 | 0 | 0 | 0 | 0
CT | 0 | 0 | 0 | 0 | 0.08 | 0.44
Coal | 0.28 | 0.43 | 1.02 | 1.41 | 2.73 | 3.49
Geo | 0 | 0 | 0 | 0 | 0 | 0
H | 0 | 0 | 0 | 0 | 0 | 0
LFG | 0 | 0 | 0 | 0 | 0 | 0
Nuc | 0 | 0 | 0 | 0 | 0 | 0
PS | 0 | 0 | 0 | 0 | 0 | 0
PV | 0 | 0 | 0 | 0 | 0 | 0
PeakG | 0 | 0.07 | 0.15 | 0.21 | 0.27 | 0.35
PeakO | 0 | 0 | 0 | 0 | 0 | 0
ST | 0 | 0 | 0 | 0 | 0 | 0
STOG | 0 | 0 | 0 | 0 | 0 | 0
STWD | 0 | 0 | 0 | 0 | 0 | 0
WT | 0 | 0 | 0 | 0 | 0 | 0
IGCC | 0 | 0 | 0 | 0 | 0 | 0
DemandResponse | 0 | 0 | 0 | 0 | 0 | 0
IGCC-CCS | 0 | 0 | 0 | 0 | 0 | 0
WT_off | 0 | 0 | 0 | 0 | 0 | 0
PseudoUnit | 0 | 0 | 0 | 0 | 0 | 0
FixedInterchange | 0 | 0 | 0 | 0 | 0 | 0
Emission Cost by Reporting Type: PJM_ROM
ReportingType | 2015 | 2020 | 2025 | 2030 | 2035 | 2040
BM | 0 | 0 | 0 | 0 | 0 | 0
CC | 0.12 | 0.19 | 0.25 | 0.31 | 0.57 | 0.96
CSP | 0 | 0 | 0 | 0 | 0 | 0
CT | 0 | 0 | 0 | 0 | 0 | 0
Coal | 9.38 | 11.42 | 15.82 | 20.91 | 26.72 | 37.62
Geo | 0 | 0 | 0 | 0 | 0 | 0
H | 0 | 0 | 0 | 0 | 0 | 0
LFG | 0 | 0 | 0 | 0 | 0 | 0
Nuc | 0 | 0 | 0 | 0 | 0 | 0
PS | 0 | 0 | 0 | 0 | 0 | 0
PV | 0 | 0 | 0 | 0 | 0 | 0
PeakG | 0 | 0.01 | 0.02 | 0.02 | 0.1 | 0.22
PeakO | 0 | 0 | 0 | 0 | 0 | 0
ST | 0 | 0 | 0 | 0 | 0 | 0
STOG | 0 | 0 | 0 | 0 | 0 | 0
STWD | 0 | 0 | 0 | 0 | 0 | 0
WT | 0 | 0 | 0 | 0 | 0 | 0
IGCC | 0 | 0 | 0 | 0 | 0 | 0
DemandResponse | 0 | 0 | 0 | 0 | 0 | 0
IGCC-CCS | 0 | 0 | 0 | 0 | 0 | 0
WT_off | 0 | 0 | 0 | 0 | 0 | 0
PseudoUnit | 0 | 0 | 0 | 0 | 0 | 0
FixedInterchange | 0 | 0 | 0 | 0 | 0 | 0
Emission Cost by Reporting Type: PJM_ROR
ReportingType | 2015 | 2020 | 2025 | 2030 | 2035 | 2040
BM | 0 | 0 | 0 | 0 | 0 | 0
CC | 0.48 | 0.56 | 0.55 | 0.81 | 0.78 | 1.08
CSP | 0 | 0 | 0 | 0 | 0 | 0
CT | 0 | 0 | 0 | 0 | 0 | 0
Coal | 48.88 | 59.39 | 77.39 | 102.59 | 137.14 | 181.91
Geo | 0 | 0 | 0 | 0 | 0 | 0
H | 0 | 0 | 0 | 0 | 0 | 0
LFG | 0 | 0 | 0 | 0 | 0 | 0
Nuc | 0 | 0 | 0 | 0 | 0 | 0
PS | 0 | 0 | 0 | 0 | 0 | 0
PV | 0 | 0 | 0 | 0 | 0 | 0
PeakG | 0.22 | 0.26 | 0.41 | 0.71 | 0.72 | 0.84
PeakO | 0 | 0 | 0 | 0 | 0 | 0
ST | 0 | 0 | 0 | 0 | 0 | 0
STOG | 0 | 0 | 0 | 0 | 0 | 0
STWD | 0 | 0 | 0 | 0 | 0 | 0
WT | 0 | 0 | 0 | 0 | 0 | 0
IGCC | 0 | 0 | 0 | 0 | 0 | 0
DemandResponse | 0 | 0 | 0 | 0 | 0 | 0
IGCC-CCS | 0 | 0 | 0 | 0 | 0 | 0
WT_off | 0 | 0 | 0 | 0 | 0 | 0
PseudoUnit | 0 | 0 | 0 | 0 | 0 | 0
FixedInterchange | 0 | 0 | 0 | 0 | 0 | 0
Emission Cost by Reporting Type: SOCO
ReportingType | 2015 | 2020 | 2025 | 2030 | 2035 | 2040
BM | 0 | 0 | 0 | 0 | 0 | 0
CC | 0.41 | 0.55 | 0.51 | 0.6 | 0.62 | 0.6
CSP | 0 | 0 | 0 | 0 | 0 | 0
CT | 0 | 0 | 0 | 0 | 0 | 0
Coal | 14.4 | 17.36 | 23.45 | 29.93 | 35.49 | 40.12
Geo | 0 | 0 | 0 | 0 | 0 | 0
H | 0 | 0 | 0 | 0 | 0 | 0
LFG | 0 | 0 | 0 | 0 | 0 | 0
Nuc | 0 | 0 | 0 | 0 | 0 | 0
PS | 0 | 0 | 0 | 0 | 0 | 0
PV | 0 | 0 | 0 | 0 | 0 | 0
PeakG | 0 | 0 | 0 | 0 | 0 | 0
PeakO | 0 | 0 | 0 | 0 | 0 | 0
ST | 0 | 0 | 0 | 0 | 0 | 0
STOG | 0 | 0 | 0 | 0 | 0 | 0
STWD | 0 | 0 | 0 | 0 | 0 | 0
WT | 0 | 0 | 0 | 0 | 0 | 0
IGCC | 0 | 0 | 0 | 0 | 0 | 0
DemandResponse | 0 | 0 | 0 | 0 | 0 | 0
IGCC-CCS | 0 | 0 | 0 | 0 | 0 | 0
WT_off | 0 | 0 | 0 | 0 | 0 | 0
PseudoUnit | 0 | 0 | 0 | 0 | 0 | 0
FixedInterchange | 0 | 0 | 0 | 0 | 0 | 0
Emission Cost by Reporting Type: SPP_N
ReportingType | 2015 | 2020 | 2025 | 2030 | 2035 | 2040
BM | 0 | 0 | 0 | 0 | 0 | 0
CC | 0.07 | 0.07 | 0.06 | 0.07 | 0.07 | 0.09
CSP | 0 | 0 | 0 | 0 | 0 | 0
CT | 0 | 0 | 0 | 0 | 0 | 0
Coal | 2.75 | 3.52 | 4.49 | 5.73 | 6.77 | 7.68
Geo | 0 | 0 | 0 | 0 | 0 | 0
H | 0 | 0 | 0 | 0 | 0 | 0
LFG | 0 | 0 | 0 | 0 | 0 | 0
Nuc | 0 | 0 | 0 | 0 | 0 | 0
PS | 0 | 0 | 0 | 0 | 0 | 0
PV | 0 | 0 | 0 | 0 | 0 | 0
PeakG | 0 | 0 | 0 | 0 | 0 | 0
PeakO | 0 | 0 | 0 | 0 | 0 | 0
ST | 0 | 0 | 0 | 0 | 0 | 0
STOG | 0 | 0 | 0 | 0 | 0 | 0
STWD | 0 | 0 | 0 | 0 | 0 | 0
WT | 0 | 0 | 0 | 0 | 0 | 0
IGCC | 0 | 0 | 0 | 0 | 0 | 0
DemandResponse | 0 | 0 | 0 | 0 | 0 | 0
IGCC-CCS | 0 | 0 | 0 | 0 | 0 | 0
WT_off | 0 | 0 | 0 | 0 | 0 | 0
PseudoUnit | 0 | 0 | 0 | 0 | 0 | 0
FixedInterchange | 0 | 0 | 0 | 0 | 0 | 0
Emission Cost by Reporting Type: SPP_S
ReportingType | 2015 | 2020 | 2025 | 2030 | 2035 | 2040
BM | 0 | 0 | 0 | 0 | 0 | 0
CC | 0 | 0 | 0 | 0 | 0 | 0
CSP | 0 | 0 | 0 | 0 | 0 | 0
CT | 0 | 0 | 0 | 0 | 0 | 0
Coal | 0 | 0 | 0 | 0 | 0 | 0
Geo | 0 | 0 | 0 | 0 | 0 | 0
H | 0 | 0 | 0 | 0 | 0 | 0
LFG | 0 | 0 | 0 | 0 | 0 | 0
Nuc | 0 | 0 | 0 | 0 | 0 | 0
PS | 0 | 0 | 0 | 0 | 0 | 0
PV | 0 | 0 | 0 | 0 | 0 | 0
PeakG | 0 | 0 | 0 | 0 | 0 | 0
PeakO | 0 | 0 | 0 | 0 | 0 | 0
ST | 0 | 0 | 0 | 0 | 0 | 0
STOG | 0 | 0 | 0 | 0 | 0 | 0
STWD | 0 | 0 | 0 | 0 | 0 | 0
WT | 0 | 0 | 0 | 0 | 0 | 0
IGCC | 0 | 0 | 0 | 0 | 0 | 0
DemandResponse | 0 | 0 | 0 | 0 | 0 | 0
IGCC-CCS | 0 | 0 | 0 | 0 | 0 | 0
WT_off | 0 | 0 | 0 | 0 | 0 | 0
PseudoUnit | 0 | 0 | 0 | 0 | 0 | 0
FixedInterchange | 0 | 0 | 0 | 0 | 0 | 0
Emission Cost by Reporting Type: TVA
ReportingType | 2015 | 2020 | 2025 | 2030 | 2035 | 2040
BM | 0 | 0 | 0 | 0 | 0 | 0
CC | 0.13 | 0.14 | 0.17 | 0.21 | 0.19 | 0.23
CSP | 0 | 0 | 0 | 0 | 0 | 0
CT | 0 | 0.01 | 0.02 | 0.05 | 0.05 | 0.04
Coal | 10.39 | 14.36 | 18.34 | 23.38 | 35.71 | 46.41
Geo | 0 | 0 | 0 | 0 | 0 | 0
H | 0 | 0 | 0 | 0 | 0 | 0
LFG | 0 | 0 | 0 | 0 | 0 | 0
Nuc | 0 | 0 | 0 | 0 | 0 | 0
PS | 0 | 0 | 0 | 0 | 0 | 0
PV | 0 | 0 | 0 | 0 | 0 | 0
PeakG | 0 | 0 | 0 | 0.01 | 0 | 0
PeakO | 0 | 0 | 0 | 0 | 0 | 0
ST | 0 | 0 | 0 | 0 | 0 | 0
STOG | 0 | 0 | 0 | 0 | 0 | 0
STWD | 0 | 0 | 0 | 0 | 0 | 0
WT | 0 | 0 | 0 | 0 | 0 | 0
IGCC | 0 | 0 | 0 | 0 | 0 | 0
DemandResponse | 0 | 0 | 0 | 0 | 0 | 0
IGCC-CCS | 0 | 0 | 0 | 0 | 0 | 0
WT_off | 0 | 0 | 0 | 0 | 0 | 0
PseudoUnit | 0 | 0 | 0 | 0 | 0 | 0
FixedInterchange | 0 | 0 | 0 | 0 | 0 | 0
Emission Cost by Reporting Type: TVA_Transmission
ReportingType | 2015 | 2020 | 2025 | 2030 | 2035 | 2040
BM | 0 | 0 | 0 | 0 | 0 | 0
CC | 0 | 0 | 0 | 0 | 0 | 0
CSP | 0 | 0 | 0 | 0 | 0 | 0
CT | 0 | 0 | 0 | 0 | 0 | 0
Coal | 0 | 0 | 0 | 0 | 0 | 0
Geo | 0 | 0 | 0 | 0 | 0 | 0
H | 0 | 0 | 0 | 0 | 0 | 0
LFG | 0 | 0 | 0 | 0 | 0 | 0
Nuc | 0 | 0 | 0 | 0 | 0 | 0
PS | 0 | 0 | 0 | 0 | 0 | 0
PV | 0 | 0 | 0 | 0 | 0 | 0
PeakG | 0 | 0 | 0 | 0 | 0 | 0
PeakO | 0 | 0 | 0 | 0 | 0 | 0
ST | 0 | 0 | 0 | 0 | 0 | 0
STOG | 0 | 0 | 0 | 0 | 0 | 0
STWD | 0 | 0 | 0 | 0 | 0 | 0
WT | 0 | 0 | 0 | 0 | 0 | 0
IGCC | 0 | 0 | 0 | 0 | 0 | 0
DemandResponse | 0 | 0 | 0 | 0 | 0 | 0
IGCC-CCS | 0 | 0 | 0 | 0 | 0 | 0
WT_off | 0 | 0 | 0 | 0 | 0 | 0
PseudoUnit | 0 | 0 | 0 | 0 | 0 | 0
FixedInterchange | 0 | 0 | 0 | 0 | 0 | 0
Emission Cost by Reporting Type: VACAR
ReportingType | 2015 | 2020 | 2025 | 2030 | 2035 | 2040
BM | 0 | 0 | 0 | 0 | 0 | 0
CC | 0.27 | 0.32 | 0.36 | 0.51 | 0.65 | 0.83
CSP | 0 | 0 | 0 | 0 | 0 | 0
CT | 0.05 | 0.1 | 0.15 | 0.19 | 0.23 | 0.27
Coal | 9.99 | 12.94 | 17.98 | 25.19 | 36.6 | 45.24
Geo | 0 | 0 | 0 | 0 | 0 | 0
H | 0 | 0 | 0 | 0 | 0 | 0
LFG | 0 | 0 | 0 | 0 | 0 | 0
Nuc | 0 | 0 | 0 | 0 | 0 | 0
PS | 0 | 0 | 0 | 0 | 0 | 0
PV | 0 | 0 | 0 | 0 | 0 | 0
PeakG | 0.02 | 0.05 | 0.12 | 0.18 | 0.18 | 0.26
PeakO | 0 | 0 | 0 | 0 | 0 | 0
ST | 0 | 0 | 0 | 0 | 0 | 0
STOG | 0 | 0 | 0 | 0 | 0 | 0
STWD | 0 | 0 | 0 | 0 | 0 | 0
WT | 0 | 0 | 0 | 0 | 0 | 0
IGCC | 0 | 0 | 0 | 0 | 0 | 0
DemandResponse | 0 | 0 | 0 | 0 | 0 | 0
IGCC-CCS | 0 | 0 | 0 | 0 | 0 | 0
WT_off | 0 | 0 | 0 | 0 | 0 | 0
PseudoUnit | 0 | 0 | 0 | 0 | 0 | 0
FixedInterchange | 0 | 0 | 0 | 0 | 0 | 0
Emission Cost by Reporting Type: IESO
ReportingType | 2015 | 2020 | 2025 | 2030 | 2035 | 2040
BM | 0 | 0 | 0 | 0 | 0 | 0
CC | 0 | 0 | 0 | 0 | 0 | 0
CSP | 0 | 0 | 0 | 0 | 0 | 0
CT | 0 | 0 | 0 | 0 | 0 | 0
Coal | 0 | 0 | 0 | 0 | 0 | 0
Geo | 0 | 0 | 0 | 0 | 0 | 0
H | 0 | 0 | 0 | 0 | 0 | 0
LFG | 0 | 0 | 0 | 0 | 0 | 0
Nuc | 0 | 0 | 0 | 0 | 0 | 0
PS | 0 | 0 | 0 | 0 | 0 | 0
PV | 0 | 0 | 0 | 0 | 0 | 0
PeakG | 0 | 0 | 0 | 0 | 0 | 0
PeakO | 0 | 0 | 0 | 0 | 0 | 0
ST | 0 | 0 | 0 | 0 | 0 | 0
STOG | 0 | 0 | 0 | 0 | 0 | 0
STWD | 0 | 0 | 0 | 0 | 0 | 0
WT | 0 | 0 | 0 | 0 | 0 | 0
IGCC | 0 | 0 | 0 | 0 | 0 | 0
DemandResponse | 0 | 0 | 0 | 0 | 0 | 0
IGCC-CCS | 0 | 0 | 0 | 0 | 0 | 0
WT_off | 0 | 0 | 0 | 0 | 0 | 0
PseudoUnit | 0 | 0 | 0 | 0 | 0 | 0
FixedInterchange | 0 | 0 | 0 | 0 | 0 | 0
Emission Cost by Reporting Type: MAPP_CA
ReportingType | 2015 | 2020 | 2025 | 2030 | 2035 | 2040
BM | 0 | 0 | 0 | 0 | 0 | 0
CC | 0 | 0 | 0 | 0 | 0 | 0
CSP | 0 | 0 | 0 | 0 | 0 | 0
CT | 0 | 0 | 0 | 0 | 0 | 0
Coal | 0 | 0 | 0 | 0 | 0 | 0
Geo | 0 | 0 | 0 | 0 | 0 | 0
H | 0 | 0 | 0 | 0 | 0 | 0
LFG | 0 | 0 | 0 | 0 | 0 | 0
Nuc | 0 | 0 | 0 | 0 | 0 | 0
PS | 0 | 0 | 0 | 0 | 0 | 0
PV | 0 | 0 | 0 | 0 | 0 | 0
PeakG | 0 | 0 | 0 | 0 | 0 | 0
PeakO | 0 | 0 | 0 | 0 | 0 | 0
ST | 0 | 0 | 0 | 0 | 0 | 0
STOG | 0 | 0 | 0 | 0 | 0 | 0
STWD | 0 | 0 | 0 | 0 | 0 | 0
WT | 0 | 0 | 0 | 0 | 0 | 0
IGCC | 0 | 0 | 0 | 0 | 0 | 0
DemandResponse | 0 | 0 | 0 | 0 | 0 | 0
IGCC-CCS | 0 | 0 | 0 | 0 | 0 | 0
WT_off | 0 | 0 | 0 | 0 | 0 | 0
PseudoUnit | 0 | 0 | 0 | 0 | 0 | 0
FixedInterchange | 0 | 0 | 0 | 0 | 0 | 0
Emission Cost by Reporting Type: AZ_NM_SNV_Coal
ReportingType | 2015 | 2020 | 2025 | 2030 | 2035 | 2040
BM | 0 | 0 | 0 | 0 | 0 | 0
CC | 0 | 0 | 0 | 0 | 0 | 0
CSP | 0 | 0 | 0 | 0 | 0 | 0
CT | 0 | 0 | 0 | 0 | 0 | 0
Coal | 0 | 0 | 0 | 0 | 0 | 0
Geo | 0 | 0 | 0 | 0 | 0 | 0
H | 0 | 0 | 0 | 0 | 0 | 0
LFG | 0 | 0 | 0 | 0 | 0 | 0
Nuc | 0 | 0 | 0 | 0 | 0 | 0
PS | 0 | 0 | 0 | 0 | 0 | 0
PV | 0 | 0 | 0 | 0 | 0 | 0
PeakG | 0 | 0 | 0 | 0 | 0 | 0
PeakO | 0 | 0 | 0 | 0 | 0 | 0
ST | 0 | 0 | 0 | 0 | 0 | 0
STOG | 0 | 0 | 0 | 0 | 0 | 0
STWD | 0 | 0 | 0 | 0 | 0 | 0
WT | 0 | 0 | 0 | 0 | 0 | 0
IGCC | 0 | 0 | 0 | 0 | 0 | 0
DemandResponse | 0 | 0 | 0 | 0 | 0 | 0
IGCC-CCS | 0 | 0 | 0 | 0 | 0 | 0
WT_off | 0 | 0 | 0 | 0 | 0 | 0
PseudoUnit | 0 | 0 | 0 | 0 | 0 | 0
FixedInterchange | 0 | 0 | 0 | 0 | 0 | 0
Emission Cost by Reporting Type: AZ_NM_SNV_Gas
ReportingType | 2015 | 2020 | 2025 | 2030 | 2035 | 2040
BM | 0 | 0 | 0 | 0 | 0 | 0
CC | 0 | 0 | 0 | 0 | 0 | 0
CSP | 0 | 0 | 0 | 0 | 0 | 0
CT | 0 | 0 | 0 | 0 | 0 | 0
Coal | 0 | 0 | 0 | 0 | 0 | 0
Geo | 0 | 0 | 0 | 0 | 0 | 0
H | 0 | 0 | 0 | 0 | 0 | 0
LFG | 0 | 0 | 0 | 0 | 0 | 0
Nuc | 0 | 0 | 0 | 0 | 0 | 0
PS | 0 | 0 | 0 | 0 | 0 | 0
PV | 0 | 0 | 0 | 0 | 0 | 0
PeakG | 0 | 0 | 0 | 0 | 0 | 0
PeakO | 0 | 0 | 0 | 0 | 0 | 0
ST | 0 | 0 | 0 | 0 | 0 | 0
STOG | 0 | 0 | 0 | 0 | 0 | 0
STWD | 0 | 0 | 0 | 0 | 0 | 0
WT | 0 | 0 | 0 | 0 | 0 | 0
IGCC | 0 | 0 | 0 | 0 | 0 | 0
DemandResponse | 0 | 0 | 0 | 0 | 0 | 0
IGCC-CCS | 0 | 0 | 0 | 0 | 0 | 0
WT_off | 0 | 0 | 0 | 0 | 0 | 0
PseudoUnit | 0 | 0 | 0 | 0 | 0 | 0
FixedInterchange | 0 | 0 | 0 | 0 | 0 | 0
Emission Cost by Reporting Type: AZ_NM_SNV_NucRenew
ReportingType | 2015 | 2020 | 2025 | 2030 | 2035 | 2040
BM | 0 | 0 | 0 | 0 | 0 | 0
CC | 0 | 0 | 0 | 0 | 0 | 0
CSP | 0 | 0 | 0 | 0 | 0 | 0
CT | 0 | 0 | 0 | 0 | 0 | 0
Coal | 0 | 0 | 0 | 0 | 0 | 0
Geo | 0 | 0 | 0 | 0 | 0 | 0
H | 0 | 0 | 0 | 0 | 0 | 0
LFG | 0 | 0 | 0 | 0 | 0 | 0
Nuc | 0 | 0 | 0 | 0 | 0 | 0
PS | 0 | 0 | 0 | 0 | 0 | 0
PV | 0 | 0 | 0 | 0 | 0 | 0
PeakG | 0 | 0 | 0 | 0 | 0 | 0
PeakO | 0 | 0 | 0 | 0 | 0 | 0
ST | 0 | 0 | 0 | 0 | 0 | 0
STOG | 0 | 0 | 0 | 0 | 0 | 0
STWD | 0 | 0 | 0 | 0 | 0 | 0
WT | 0 | 0 | 0 | 0 | 0 | 0
IGCC | 0 | 0 | 0 | 0 | 0 | 0
DemandResponse | 0 | 0 | 0 | 0 | 0 | 0
IGCC-CCS | 0 | 0 | 0 | 0 | 0 | 0
WT_off | 0 | 0 | 0 | 0 | 0 | 0
PseudoUnit | 0 | 0 | 0 | 0 | 0 | 0
FixedInterchange | 0 | 0 | 0 | 0 | 0 | 0
Emission Cost by Reporting Type: ERCOT
ReportingType | 2015 | 2020 | 2025 | 2030 | 2035 | 2040
BM | 0 | 0 | 0 | 0 | 0 | 0
CC | 0 | 0 | 0 | 0 | 0 | 0
CSP | 0 | 0 | 0 | 0 | 0 | 0
CT | 0 | 0 | 0 | 0 | 0 | 0
Coal | 0 | 0 | 0 | 0 | 0 | 0
Geo | 0 | 0 | 0 | 0 | 0 | 0
H | 0 | 0 | 0 | 0 | 0 | 0
LFG | 0 | 0 | 0 | 0 | 0 | 0
Nuc | 0 | 0 | 0 | 0 | 0 | 0
PS | 0 | 0 | 0 | 0 | 0 | 0
PV | 0 | 0 | 0 | 0 | 0 | 0
PeakG | 0 | 0 | 0 | 0 | 0 | 0
PeakO | 0 | 0 | 0 | 0 | 0 | 0
ST | 0 | 0 | 0 | 0 | 0 | 0
STOG | 0 | 0 | 0 | 0 | 0 | 0
STWD | 0 | 0 | 0 | 0 | 0 | 0
WT | 0 | 0 | 0 | 0 | 0 | 0
IGCC | 0 | 0 | 0 | 0 | 0 | 0
DemandResponse | 0 | 0 | 0 | 0 | 0 | 0
IGCC-CCS | 0 | 0 | 0 | 0 | 0 | 0
WT_off | 0 | 0 | 0 | 0 | 0 | 0
PseudoUnit | 0 | 0 | 0 | 0 | 0 | 0
FixedInterchange | 0 | 0 | 0 | 0 | 0 | 0
Emission Cost by Reporting Type: NP15
ReportingType | 2015 | 2020 | 2025 | 2030 | 2035 | 2040
BM | 0 | 0 | 0 | 0 | 0 | 0
CC | 0 | 0 | 0 | 0 | 0 | 0
CSP | 0 | 0 | 0 | 0 | 0 | 0
CT | 0 | 0 | 0 | 0 | 0 | 0
Coal | 0 | 0 | 0 | 0 | 0 | 0
Geo | 0 | 0 | 0 | 0 | 0 | 0
H | 0 | 0 | 0 | 0 | 0 | 0
LFG | 0 | 0 | 0 | 0 | 0 | 0
Nuc | 0 | 0 | 0 | 0 | 0 | 0
PS | 0 | 0 | 0 | 0 | 0 | 0
PV | 0 | 0 | 0 | 0 | 0 | 0
PeakG | 0 | 0 | 0 | 0 | 0 | 0
PeakO | 0 | 0 | 0 | 0 | 0 | 0
ST | 0 | 0 | 0 | 0 | 0 | 0
STOG | 0 | 0 | 0 | 0 | 0 | 0
STWD | 0 | 0 | 0 | 0 | 0 | 0
WT | 0 | 0 | 0 | 0 | 0 | 0
IGCC | 0 | 0 | 0 | 0 | 0 | 0
DemandResponse | 0 | 0 | 0 | 0 | 0 | 0
IGCC-CCS | 0 | 0 | 0 | 0 | 0 | 0
WT_off | 0 | 0 | 0 | 0 | 0 | 0
PseudoUnit | 0 | 0 | 0 | 0 | 0 | 0
FixedInterchange | 0 | 0 | 0 | 0 | 0 | 0
Emission Cost by Reporting Type: NWPP_Coal
ReportingType | 2015 | 2020 | 2025 | 2030 | 2035 | 2040
BM | 0 | 0 | 0 | 0 | 0 | 0
CC | 0 | 0 | 0 | 0 | 0 | 0
CSP | 0 | 0 | 0 | 0 | 0 | 0
CT | 0 | 0 | 0 | 0 | 0 | 0
Coal | 0 | 0 | 0 | 0 | 0 | 0
Geo | 0 | 0 | 0 | 0 | 0 | 0
H | 0 | 0 | 0 | 0 | 0 | 0
LFG | 0 | 0 | 0 | 0 | 0 | 0
Nuc | 0 | 0 | 0 | 0 | 0 | 0
PS | 0 | 0 | 0 | 0 | 0 | 0
PV | 0 | 0 | 0 | 0 | 0 | 0
PeakG | 0 | 0 | 0 | 0 | 0 | 0
PeakO | 0 | 0 | 0 | 0 | 0 | 0
ST | 0 | 0 | 0 | 0 | 0 | 0
STOG | 0 | 0 | 0 | 0 | 0 | 0
STWD | 0 | 0 | 0 | 0 | 0 | 0
WT | 0 | 0 | 0 | 0 | 0 | 0
IGCC | 0 | 0 | 0 | 0 | 0 | 0
DemandResponse | 0 | 0 | 0 | 0 | 0 | 0
IGCC-CCS | 0 | 0 | 0 | 0 | 0 | 0
WT_off | 0 | 0 | 0 | 0 | 0 | 0
PseudoUnit | 0 | 0 | 0 | 0 | 0 | 0
FixedInterchange | 0 | 0 | 0 | 0 | 0 | 0
Emission Cost by Reporting Type: NWPP_Gas
ReportingType | 2015 | 2020 | 2025 | 2030 | 2035 | 2040
BM | 0 | 0 | 0 | 0 | 0 | 0
CC | 0 | 0 | 0 | 0 | 0 | 0
CSP | 0 | 0 | 0 | 0 | 0 | 0
CT | 0 | 0 | 0 | 0 | 0 | 0
Coal | 0 | 0 | 0 | 0 | 0 | 0
Geo | 0 | 0 | 0 | 0 | 0 | 0
H | 0 | 0 | 0 | 0 | 0 | 0
LFG | 0 | 0 | 0 | 0 | 0 | 0
Nuc | 0 | 0 | 0 | 0 | 0 | 0
PS | 0 | 0 | 0 | 0 | 0 | 0
PV | 0 | 0 | 0 | 0 | 0 | 0
PeakG | 0 | 0 | 0 | 0 | 0 | 0
PeakO | 0 | 0 | 0 | 0 | 0 | 0
ST | 0 | 0 | 0 | 0 | 0 | 0
STOG | 0 | 0 | 0 | 0 | 0 | 0
STWD | 0 | 0 | 0 | 0 | 0 | 0
WT | 0 | 0 | 0 | 0 | 0 | 0
IGCC | 0 | 0 | 0 | 0 | 0 | 0
DemandResponse | 0 | 0 | 0 | 0 | 0 | 0
IGCC-CCS | 0 | 0 | 0 | 0 | 0 | 0
WT_off | 0 | 0 | 0 | 0 | 0 | 0
PseudoUnit | 0 | 0 | 0 | 0 | 0 | 0
FixedInterchange | 0 | 0 | 0 | 0 | 0 | 0
Emission Cost by Reporting Type: NWPP_NucRenew
ReportingType | 2015 | 2020 | 2025 | 2030 | 2035 | 2040
BM | 0 | 0 | 0 | 0 | 0 | 0
CC | 0 | 0 | 0 | 0 | 0 | 0
CSP | 0 | 0 | 0 | 0 | 0 | 0
CT | 0 | 0 | 0 | 0 | 0 | 0
Coal | 0 | 0 | 0 | 0 | 0 | 0
Geo | 0 | 0 | 0 | 0 | 0 | 0
H | 0 | 0 | 0 | 0 | 0 | 0
LFG | 0 | 0 | 0 | 0 | 0 | 0
Nuc | 0 | 0 | 0 | 0 | 0 | 0
PS | 0 | 0 | 0 | 0 | 0 | 0
PV | 0 | 0 | 0 | 0 | 0 | 0
PeakG | 0 | 0 | 0 | 0 | 0 | 0
PeakO | 0 | 0 | 0 | 0 | 0 | 0
ST | 0 | 0 | 0 | 0 | 0 | 0
STOG | 0 | 0 | 0 | 0 | 0 | 0
STWD | 0 | 0 | 0 | 0 | 0 | 0
WT | 0 | 0 | 0 | 0 | 0 | 0
IGCC | 0 | 0 | 0 | 0 | 0 | 0
DemandResponse | 0 | 0 | 0 | 0 | 0 | 0
IGCC-CCS | 0 | 0 | 0 | 0 | 0 | 0
WT_off | 0 | 0 | 0 | 0 | 0 | 0
PseudoUnit | 0 | 0 | 0 | 0 | 0 | 0
FixedInterchange | 0 | 0 | 0 | 0 | 0 | 0
Emission Cost by Reporting Type: RMPA
ReportingType | 2015 | 2020 | 2025 | 2030 | 2035 | 2040
BM | 0 | 0 | 0 | 0 | 0 | 0
CC | 0 | 0 | 0 | 0 | 0 | 0
CSP | 0 | 0 | 0 | 0 | 0 | 0
CT | 0 | 0 | 0 | 0 | 0 | 0
Coal | 0 | 0 | 0 | 0 | 0 | 0
Geo | 0 | 0 | 0 | 0 | 0 | 0
H | 0 | 0 | 0 | 0 | 0 | 0
LFG | 0 | 0 | 0 | 0 | 0 | 0
Nuc | 0 | 0 | 0 | 0 | 0 | 0
PS | 0 | 0 | 0 | 0 | 0 | 0
PV | 0 | 0 | 0 | 0 | 0 | 0
PeakG | 0 | 0 | 0 | 0 | 0 | 0
PeakO | 0 | 0 | 0 | 0 | 0 | 0
ST | 0 | 0 | 0 | 0 | 0 | 0
STOG | 0 | 0 | 0 | 0 | 0 | 0
STWD | 0 | 0 | 0 | 0 | 0 | 0
WT | 0 | 0 | 0 | 0 | 0 | 0
IGCC | 0 | 0 | 0 | 0 | 0 | 0
DemandResponse | 0 | 0 | 0 | 0 | 0 | 0
IGCC-CCS | 0 | 0 | 0 | 0 | 0 | 0
WT_off | 0 | 0 | 0 | 0 | 0 | 0
PseudoUnit | 0 | 0 | 0 | 0 | 0 | 0
FixedInterchange | 0 | 0 | 0 | 0 | 0 | 0
Emission Cost by Reporting Type: SP15
ReportingType | 2015 | 2020 | 2025 | 2030 | 2035 | 2040
BM | 0 | 0 | 0 | 0 | 0 | 0
CC | 0 | 0 | 0 | 0 | 0 | 0
CSP | 0 | 0 | 0 | 0 | 0 | 0
CT | 0 | 0 | 0 | 0 | 0 | 0
Coal | 0 | 0 | 0 | 0 | 0 | 0
Geo | 0 | 0 | 0 | 0 | 0 | 0
H | 0 | 0 | 0 | 0 | 0 | 0
LFG | 0 | 0 | 0 | 0 | 0 | 0
Nuc | 0 | 0 | 0 | 0 | 0 | 0
PS | 0 | 0 | 0 | 0 | 0 | 0
PV | 0 | 0 | 0 | 0 | 0 | 0
PeakG | 0 | 0 | 0 | 0 | 0 | 0
PeakO | 0 | 0 | 0 | 0 | 0 | 0
ST | 0 | 0 | 0 | 0 | 0 | 0
STOG | 0 | 0 | 0 | 0 | 0 | 0
STWD | 0 | 0 | 0 | 0 | 0 | 0
WT | 0 | 0 | 0 | 0 | 0 | 0
IGCC | 0 | 0 | 0 | 0 | 0 | 0
DemandResponse | 0 | 0 | 0 | 0 | 0 | 0
IGCC-CCS | 0 | 0 | 0 | 0 | 0 | 0
WT_off | 0 | 0 | 0 | 0 | 0 | 0
PseudoUnit | 0 | 0 | 0 | 0 | 0 | 0
FixedInterchange | 0 | 0 | 0 | 0 | 0 | 0
Emission Cost by Reporting Type: ALB
ReportingType | 2015 | 2020 | 2025 | 2030 | 2035 | 2040
BM | 0 | 0 | 0 | 0 | 0 | 0
CC | 0 | 0 | 0 | 0 | 0 | 0
CSP | 0 | 0 | 0 | 0 | 0 | 0
CT | 0 | 0 | 0 | 0 | 0 | 0
Coal | 0 | 0 | 0 | 0 | 0 | 0
Geo | 0 | 0 | 0 | 0 | 0 | 0
H | 0 | 0 | 0 | 0 | 0 | 0
LFG | 0 | 0 | 0 | 0 | 0 | 0
Nuc | 0 | 0 | 0 | 0 | 0 | 0
PS | 0 | 0 | 0 | 0 | 0 | 0
PV | 0 | 0 | 0 | 0 | 0 | 0
PeakG | 0 | 0 | 0 | 0 | 0 | 0
PeakO | 0 | 0 | 0 | 0 | 0 | 0
ST | 0 | 0 | 0 | 0 | 0 | 0
STOG | 0 | 0 | 0 | 0 | 0 | 0
STWD | 0 | 0 | 0 | 0 | 0 | 0
WT | 0 | 0 | 0 | 0 | 0 | 0
IGCC | 0 | 0 | 0 | 0 | 0 | 0
DemandResponse | 0 | 0 | 0 | 0 | 0 | 0
IGCC-CCS | 0 | 0 | 0 | 0 | 0 | 0
WT_off | 0 | 0 | 0 | 0 | 0 | 0
PseudoUnit | 0 | 0 | 0 | 0 | 0 | 0
FixedInterchange | 0 | 0 | 0 | 0 | 0 | 0
Emission Cost by Reporting Type: BC
ReportingType | 2015 | 2020 | 2025 | 2030 | 2035 | 2040
BM | 0 | 0 | 0 | 0 | 0 | 0
CC | 0 | 0 | 0 | 0 | 0 | 0
CSP | 0 | 0 | 0 | 0 | 0 | 0
CT | 0 | 0 | 0 | 0 | 0 | 0
Coal | 0 | 0 | 0 | 0 | 0 | 0
Geo | 0 | 0 | 0 | 0 | 0 | 0
H | 0 | 0 | 0 | 0 | 0 | 0
LFG | 0 | 0 | 0 | 0 | 0 | 0
Nuc | 0 | 0 | 0 | 0 | 0 | 0
PS | 0 | 0 | 0 | 0 | 0 | 0
PV | 0 | 0 | 0 | 0 | 0 | 0
PeakG | 0 | 0 | 0 | 0 | 0 | 0
PeakO | 0 | 0 | 0 | 0 | 0 | 0
ST | 0 | 0 | 0 | 0 | 0 | 0
STOG | 0 | 0 | 0 | 0 | 0 | 0
STWD | 0 | 0 | 0 | 0 | 0 | 0
WT | 0 | 0 | 0 | 0 | 0 | 0
IGCC | 0 | 0 | 0 | 0 | 0 | 0
DemandResponse | 0 | 0 | 0 | 0 | 0 | 0
IGCC-CCS | 0 | 0 | 0 | 0 | 0 | 0
WT_off | 0 | 0 | 0 | 0 | 0 | 0
PseudoUnit | 0 | 0 | 0 | 0 | 0 | 0
FixedInterchange | 0 | 0 | 0 | 0 | 0 | 0
Emission Cost by Reporting Type: HQ_IESO
ReportingType | 2015 | 2020 | 2025 | 2030 | 2035 | 2040
BM | 0 | 0 | 0 | 0 | 0 | 0
CC | 0 | 0 | 0 | 0 | 0 | 0
CSP | 0 | 0 | 0 | 0 | 0 | 0
CT | 0 | 0 | 0 | 0 | 0 | 0
Coal | 0 | 0 | 0 | 0 | 0 | 0
Geo | 0 | 0 | 0 | 0 | 0 | 0
H | 0 | 0 | 0 | 0 | 0 | 0
LFG | 0 | 0 | 0 | 0 | 0 | 0
Nuc | 0 | 0 | 0 | 0 | 0 | 0
PS | 0 | 0 | 0 | 0 | 0 | 0
PV | 0 | 0 | 0 | 0 | 0 | 0
PeakG | 0 | 0 | 0 | 0 | 0 | 0
PeakO | 0 | 0 | 0 | 0 | 0 | 0
ST | 0 | 0 | 0 | 0 | 0 | 0
STOG | 0 | 0 | 0 | 0 | 0 | 0
STWD | 0 | 0 | 0 | 0 | 0 | 0
WT | 0 | 0 | 0 | 0 | 0 | 0
IGCC | 0 | 0 | 0 | 0 | 0 | 0
DemandResponse | 0 | 0 | 0 | 0 | 0 | 0
IGCC-CCS | 0 | 0 | 0 | 0 | 0 | 0
WT_off | 0 | 0 | 0 | 0 | 0 | 0
PseudoUnit | 0 | 0 | 0 | 0 | 0 | 0
FixedInterchange | 0 | 0 | 0 | 0 | 0 | 0
Emission Cost by Reporting Type: HQ_NEISO
ReportingType | 2015 | 2020 | 2025 | 2030 | 2035 | 2040
BM | 0 | 0 | 0 | 0 | 0 | 0
CC | 0 | 0 | 0 | 0 | 0 | 0
CSP | 0 | 0 | 0 | 0 | 0 | 0
CT | 0 | 0 | 0 | 0 | 0 | 0
Coal | 0 | 0 | 0 | 0 | 0 | 0
Geo | 0 | 0 | 0 | 0 | 0 | 0
H | 0 | 0 | 0 | 0 | 0 | 0
LFG | 0 | 0 | 0 | 0 | 0 | 0
Nuc | 0 | 0 | 0 | 0 | 0 | 0
PS | 0 | 0 | 0 | 0 | 0 | 0
PV | 0 | 0 | 0 | 0 | 0 | 0
PeakG | 0 | 0 | 0 | 0 | 0 | 0
PeakO | 0 | 0 | 0 | 0 | 0 | 0
ST | 0 | 0 | 0 | 0 | 0 | 0
STOG | 0 | 0 | 0 | 0 | 0 | 0
STWD | 0 | 0 | 0 | 0 | 0 | 0
WT | 0 | 0 | 0 | 0 | 0 | 0
IGCC | 0 | 0 | 0 | 0 | 0 | 0
DemandResponse | 0 | 0 | 0 | 0 | 0 | 0
IGCC-CCS | 0 | 0 | 0 | 0 | 0 | 0
WT_off | 0 | 0 | 0 | 0 | 0 | 0
PseudoUnit | 0 | 0 | 0 | 0 | 0 | 0
FixedInterchange | 0 | 0 | 0 | 0 | 0 | 0
Emission Cost by Reporting Type: HQ_NY
ReportingType | 2015 | 2020 | 2025 | 2030 | 2035 | 2040
BM | 0 | 0 | 0 | 0 | 0 | 0
CC | 0 | 0 | 0 | 0 | 0 | 0
CSP | 0 | 0 | 0 | 0 | 0 | 0
CT | 0 | 0 | 0 | 0 | 0 | 0
Coal | 0 | 0 | 0 | 0 | 0 | 0
Geo | 0 | 0 | 0 | 0 | 0 | 0
H | 0 | 0 | 0 | 0 | 0 | 0
LFG | 0 | 0 | 0 | 0 | 0 | 0
Nuc | 0 | 0 | 0 | 0 | 0 | 0
PS | 0 | 0 | 0 | 0 | 0 | 0
PV | 0 | 0 | 0 | 0 | 0 | 0
PeakG | 0 | 0 | 0 | 0 | 0 | 0
PeakO | 0 | 0 | 0 | 0 | 0 | 0
ST | 0 | 0 | 0 | 0 | 0 | 0
STOG | 0 | 0 | 0 | 0 | 0 | 0
STWD | 0 | 0 | 0 | 0 | 0 | 0
WT | 0 | 0 | 0 | 0 | 0 | 0
IGCC | 0 | 0 | 0 | 0 | 0 | 0
DemandResponse | 0 | 0 | 0 | 0 | 0 | 0
IGCC-CCS | 0 | 0 | 0 | 0 | 0 | 0
WT_off | 0 | 0 | 0 | 0 | 0 | 0
PseudoUnit | 0 | 0 | 0 | 0 | 0 | 0
FixedInterchange | 0 | 0 | 0 | 0 | 0 | 0
Emission Cost by Reporting Type: MARITIMES
ReportingType | 2015 | 2020 | 2025 | 2030 | 2035 | 2040
BM | 0 | 0 | 0 | 0 | 0 | 0
CC | 0 | 0 | 0 | 0 | 0 | 0
CSP | 0 | 0 | 0 | 0 | 0 | 0
CT | 0 | 0 | 0 | 0 | 0 | 0
Coal | 0 | 0 | 0 | 0 | 0 | 0
Geo | 0 | 0 | 0 | 0 | 0 | 0
H | 0 | 0 | 0 | 0 | 0 | 0
LFG | 0 | 0 | 0 | 0 | 0 | 0
Nuc | 0 | 0 | 0 | 0 | 0 | 0
PS | 0 | 0 | 0 | 0 | 0 | 0
PV | 0 | 0 | 0 | 0 | 0 | 0
PeakG | 0 | 0 | 0 | 0 | 0 | 0
PeakO | 0 | 0 | 0 | 0 | 0 | 0
ST | 0 | 0 | 0 | 0 | 0 | 0
STOG | 0 | 0 | 0 | 0 | 0 | 0
STWD | 0 | 0 | 0 | 0 | 0 | 0
WT | 0 | 0 | 0 | 0 | 0 | 0
IGCC | 0 | 0 | 0 | 0 | 0 | 0
DemandResponse | 0 | 0 | 0 | 0 | 0 | 0
IGCC-CCS | 0 | 0 | 0 | 0 | 0 | 0
WT_off | 0 | 0 | 0 | 0 | 0 | 0
PseudoUnit | 0 | 0 | 0 | 0 | 0 | 0
FixedInterchange | 0 | 0 | 0 | 0 | 0 | 0
Emission Cost by Reporting Type: All
ReportingType | 2015 | 2020 | 2025 | 2030 | 2035 | 2040
BM | 0 | 0 | 0 | 0 | 0 | 0
CC | 5.43 | 7.26 | 7.99 | 9.86 | 13.13 | 16.3
CSP | 0 | 0 | 0 | 0 | 0 | 0
CT | 0.13 | 0.22 | 0.32 | 0.44 | 0.76 | 1.26
Coal | 175.13 | 217 | 290.91 | 381.09 | 494.42 | 633.73
Geo | 0 | 0 | 0 | 0 | 0 | 0
H | 0 | 0 | 0 | 0 | 0 | 0
LFG | 0 | 0 | 0 | 0 | 0 | 0
Nuc | 0 | 0 | 0 | 0 | 0 | 0
PS | 0 | 0 | 0 | 0 | 0 | 0
PV | 0 | 0 | 0 | 0 | 0 | 0
PeakG | 0.38 | 0.69 | 1.22 | 1.69 | 1.93 | 2.25
PeakO | 0 | 0 | 0 | 0 | 0 | 0
ST | 0 | 0 | 0 | 0 | 0 | 0
STOG | 1.21 | 1.81 | 1.84 | 2.54 | 3.18 | 2.99
STWD | 0 | 0 | 0 | 0 | 0 | 0
WT | 0 | 0 | 0 | 0 | 0 | 0
IGCC | 0.21 | 0.27 | 0.34 | 0.44 | 0.56 | 0.72
DemandResponse | 0 | 0 | 0 | 0 | 0 | 0
IGCC-CCS | 0 | 0 | 0 | 0 | 0 | 0
WT_off | 0 | 0 | 0 | 0 | 0 | 0
PseudoUnit | 0 | 0 | 0 | 0 | 0 | 0
FixedInterchange | 0 | 0 | 0 | 0 | 0 | 0
Emission Cost by Reporting Type: EI_US
ReportingType | 2015 | 2020 | 2025 | 2030 | 2035 | 2040
BM | 0 | 0 | 0 | 0 | 0 | 0
CC | 5.43 | 7.26 | 7.99 | 9.86 | 13.13 | 16.3
CSP | 0 | 0 | 0 | 0 | 0 | 0
CT | 0.13 | 0.22 | 0.32 | 0.44 | 0.76 | 1.26
Coal | 175.13 | 217 | 290.91 | 381.09 | 494.42 | 633.73
Geo | 0 | 0 | 0 | 0 | 0 | 0
H | 0 | 0 | 0 | 0 | 0 | 0
LFG | 0 | 0 | 0 | 0 | 0 | 0
Nuc | 0 | 0 | 0 | 0 | 0 | 0
PS | 0 | 0 | 0 | 0 | 0 | 0
PV | 0 | 0 | 0 | 0 | 0 | 0
PeakG | 0.38 | 0.69 | 1.22 | 1.69 | 1.93 | 2.25
PeakO | 0 | 0 | 0 | 0 | 0 | 0
ST | 0 | 0 | 0 | 0 | 0 | 0
STOG | 1.21 | 1.81 | 1.84 | 2.54 | 3.18 | 2.99
STWD | 0 | 0 | 0 | 0 | 0 | 0
WT | 0 | 0 | 0 | 0 | 0 | 0
IGCC | 0.21 | 0.27 | 0.34 | 0.44 | 0.56 | 0.72
DemandResponse | 0 | 0 | 0 | 0 | 0 | 0
IGCC-CCS | 0 | 0 | 0 | 0 | 0 | 0
WT_off | 0 | 0 | 0 | 0 | 0 | 0
PseudoUnit | 0 | 0 | 0 | 0 | 0 | 0
FixedInterchange | 0 | 0 | 0 | 0 | 0 | 0
Emission Cost by Reporting Type: EI_Canada
ReportingType | 2015 | 2020 | 2025 | 2030 | 2035 | 2040
BM | 0 | 0 | 0 | 0 | 0 | 0
CC | 0 | 0 | 0 | 0 | 0 | 0
CSP | 0 | 0 | 0 | 0 | 0 | 0
CT | 0 | 0 | 0 | 0 | 0 | 0
Coal | 0 | 0 | 0 | 0 | 0 | 0
Geo | 0 | 0 | 0 | 0 | 0 | 0
H | 0 | 0 | 0 | 0 | 0 | 0
LFG | 0 | 0 | 0 | 0 | 0 | 0
Nuc | 0 | 0 | 0 | 0 | 0 | 0
PS | 0 | 0 | 0 | 0 | 0 | 0
PV | 0 | 0 | 0 | 0 | 0 | 0
PeakG | 0 | 0 | 0 | 0 | 0 | 0
PeakO | 0 | 0 | 0 | 0 | 0 | 0
ST | 0 | 0 | 0 | 0 | 0 | 0
STOG | 0 | 0 | 0 | 0 | 0 | 0
STWD | 0 | 0 | 0 | 0 | 0 | 0
WT | 0 | 0 | 0 | 0 | 0 | 0
IGCC | 0 | 0 | 0 | 0 | 0 | 0
DemandResponse | 0 | 0 | 0 | 0 | 0 | 0
IGCC-CCS | 0 | 0 | 0 | 0 | 0 | 0
WT_off | 0 | 0 | 0 | 0 | 0 | 0
PseudoUnit | 0 | 0 | 0 | 0 | 0 | 0
FixedInterchange | 0 | 0 | 0 | 0 | 0 | 0
Emission Cost by Reporting Type: EI
ReportingType | 2015 | 2020 | 2025 | 2030 | 2035 | 2040
BM | 0 | 0 | 0 | 0 | 0 | 0
CC | 5.43 | 7.26 | 7.99 | 9.86 | 13.13 | 16.3
CSP | 0 | 0 | 0 | 0 | 0 | 0
CT | 0.13 | 0.22 | 0.32 | 0.44 | 0.76 | 1.26
Coal | 175.13 | 217 | 290.91 | 381.09 | 494.42 | 633.73
Geo | 0 | 0 | 0 | 0 | 0 | 0
H | 0 | 0 | 0 | 0 | 0 | 0
LFG | 0 | 0 | 0 | 0 | 0 | 0
Nuc | 0 | 0 | 0 | 0 | 0 | 0
PS | 0 | 0 | 0 | 0 | 0 | 0
PV | 0 | 0 | 0 | 0 | 0 | 0
PeakG | 0.38 | 0.69 | 1.22 | 1.69 | 1.93 | 2.25
PeakO | 0 | 0 | 0 | 0 | 0 | 0
ST | 0 | 0 | 0 | 0 | 0 | 0
STOG | 1.21 | 1.81 | 1.84 | 2.54 | 3.18 | 2.99
STWD | 0 | 0 | 0 | 0 | 0 | 0
WT | 0 | 0 | 0 | 0 | 0 | 0
IGCC | 0.21 | 0.27 | 0.34 | 0.44 | 0.56 | 0.72
DemandResponse | 0 | 0 | 0 | 0 | 0 | 0
IGCC-CCS | 0 | 0 | 0 | 0 | 0 | 0
WT_off | 0 | 0 | 0 | 0 | 0 | 0
PseudoUnit | 0 | 0 | 0 | 0 | 0 | 0
FixedInterchange | 0 | 0 | 0 | 0 | 0 | 0
Emission Cost by Reporting Type: Outside_EI
ReportingType | 2015 | 2020 | 2025 | 2030 | 2035 | 2040
BM | 0 | 0 | 0 | 0 | 0 | 0
CC | 0 | 0 | 0 | 0 | 0 | 0
CSP | 0 | 0 | 0 | 0 | 0 | 0
CT | 0 | 0 | 0 | 0 | 0 | 0
Coal | 0 | 0 | 0 | 0 | 0 | 0
Geo | 0 | 0 | 0 | 0 | 0 | 0
H | 0 | 0 | 0 | 0 | 0 | 0
LFG | 0 | 0 | 0 | 0 | 0 | 0
Nuc | 0 | 0 | 0 | 0 | 0 | 0
PS | 0 | 0 | 0 | 0 | 0 | 0
PV | 0 | 0 | 0 | 0 | 0 | 0
PeakG | 0 | 0 | 0 | 0 | 0 | 0
PeakO | 0 | 0 | 0 | 0 | 0 | 0
ST | 0 | 0 | 0 | 0 | 0 | 0
STOG | 0 | 0 | 0 | 0 | 0 | 0
STWD | 0 | 0 | 0 | 0 | 0 | 0
WT | 0 | 0 | 0 | 0 | 0 | 0
IGCC | 0 | 0 | 0 | 0 | 0 | 0
DemandResponse | 0 | 0 | 0 | 0 | 0 | 0
IGCC-CCS | 0 | 0 | 0 | 0 | 0 | 0
WT_off | 0 | 0 | 0 | 0 | 0 | 0
PseudoUnit | 0 | 0 | 0 | 0 | 0 | 0
FixedInterchange | 0 | 0 | 0 | 0 | 0 | 0
==== Emission Program: CAMR : (Hg) ====
Emission Cost by Reporting Type: Entergy
ReportingType | 2015 | 2020 | 2025 | 2030 | 2035 | 2040
BM | 0 | 0 | 0 | 0 | 0 | 0
CC | 0 | 0 | 0 | 0 | 0 | 0
CSP | 0 | 0 | 0 | 0 | 0 | 0
CT | 0 | 0 | 0 | 0 | 0 | 0
Coal | 0 | 0 | 0 | 0 | 0 | 0
Geo | 0 | 0 | 0 | 0 | 0 | 0
H | 0 | 0 | 0 | 0 | 0 | 0
LFG | 0 | 0 | 0 | 0 | 0 | 0
Nuc | 0 | 0 | 0 | 0 | 0 | 0
PS | 0 | 0 | 0 | 0 | 0 | 0
PV | 0 | 0 | 0 | 0 | 0 | 0
PeakG | 0 | 0 | 0 | 0 | 0 | 0
PeakO | 0 | 0 | 0 | 0 | 0 | 0
ST | 0 | 0 | 0 | 0 | 0 | 0
STOG | 0 | 0 | 0 | 0 | 0 | 0
STWD | 0 | 0 | 0 | 0 | 0 | 0
WT | 0 | 0 | 0 | 0 | 0 | 0
IGCC | 0 | 0 | 0 | 0 | 0 | 0
DemandResponse | 0 | 0 | 0 | 0 | 0 | 0
IGCC-CCS | 0 | 0 | 0 | 0 | 0 | 0
WT_off | 0 | 0 | 0 | 0 | 0 | 0
PseudoUnit | 0 | 0 | 0 | 0 | 0 | 0
FixedInterchange | 0 | 0 | 0 | 0 | 0 | 0
Emission Cost by Reporting Type: FRCC
ReportingType | 2015 | 2020 | 2025 | 2030 | 2035 | 2040
BM | 0 | 0 | 0 | 0 | 0 | 0
CC | 0 | 0 | 0 | 0 | 0 | 0
CSP | 0 | 0 | 0 | 0 | 0 | 0
CT | 0 | 0 | 0 | 0 | 0 | 0
Coal | 0 | 0 | 0 | 0 | 0 | 0
Geo | 0 | 0 | 0 | 0 | 0 | 0
H | 0 | 0 | 0 | 0 | 0 | 0
LFG | 0 | 0 | 0 | 0 | 0 | 0
Nuc | 0 | 0 | 0 | 0 | 0 | 0
PS | 0 | 0 | 0 | 0 | 0 | 0
PV | 0 | 0 | 0 | 0 | 0 | 0
PeakG | 0 | 0 | 0 | 0 | 0 | 0
PeakO | 0 | 0 | 0 | 0 | 0 | 0
ST | 0 | 0 | 0 | 0 | 0 | 0
STOG | 0 | 0 | 0 | 0 | 0 | 0
STWD | 0 | 0 | 0 | 0 | 0 | 0
WT | 0 | 0 | 0 | 0 | 0 | 0
IGCC | 0 | 0 | 0 | 0 | 0 | 0
DemandResponse | 0 | 0 | 0 | 0 | 0 | 0
IGCC-CCS | 0 | 0 | 0 | 0 | 0 | 0
WT_off | 0 | 0 | 0 | 0 | 0 | 0
PseudoUnit | 0 | 0 | 0 | 0 | 0 | 0
FixedInterchange | 0 | 0 | 0 | 0 | 0 | 0
Emission Cost by Reporting Type: MAPP_US
ReportingType | 2015 | 2020 | 2025 | 2030 | 2035 | 2040
BM | 0 | 0 | 0 | 0 | 0 | 0
CC | 0 | 0 | 0 | 0 | 0 | 0
CSP | 0 | 0 | 0 | 0 | 0 | 0
CT | 0 | 0 | 0 | 0 | 0 | 0
Coal | 0 | 0 | 0 | 0 | 0 | 0
Geo | 0 | 0 | 0 | 0 | 0 | 0
H | 0 | 0 | 0 | 0 | 0 | 0
LFG | 0 | 0 | 0 | 0 | 0 | 0
Nuc | 0 | 0 | 0 | 0 | 0 | 0
PS | 0 | 0 | 0 | 0 | 0 | 0
PV | 0 | 0 | 0 | 0 | 0 | 0
PeakG | 0 | 0 | 0 | 0 | 0 | 0
PeakO | 0 | 0 | 0 | 0 | 0 | 0
ST | 0 | 0 | 0 | 0 | 0 | 0
STOG | 0 | 0 | 0 | 0 | 0 | 0
STWD | 0 | 0 | 0 | 0 | 0 | 0
WT | 0 | 0 | 0 | 0 | 0 | 0
IGCC | 0 | 0 | 0 | 0 | 0 | 0
DemandResponse | 0 | 0 | 0 | 0 | 0 | 0
IGCC-CCS | 0 | 0 | 0 | 0 | 0 | 0
WT_off | 0 | 0 | 0 | 0 | 0 | 0
PseudoUnit | 0 | 0 | 0 | 0 | 0 | 0
FixedInterchange | 0 | 0 | 0 | 0 | 0 | 0
Emission Cost by Reporting Type: MISO_IN
ReportingType | 2015 | 2020 | 2025 | 2030 | 2035 | 2040
BM | 0 | 0 | 0 | 0 | 0 | 0
CC | 0 | 0 | 0 | 0 | 0 | 0
CSP | 0 | 0 | 0 | 0 | 0 | 0
CT | 0 | 0 | 0 | 0 | 0 | 0
Coal | 0 | 0 | 0 | 0 | 0 | 0
Geo | 0 | 0 | 0 | 0 | 0 | 0
H | 0 | 0 | 0 | 0 | 0 | 0
LFG | 0 | 0 | 0 | 0 | 0 | 0
Nuc | 0 | 0 | 0 | 0 | 0 | 0
PS | 0 | 0 | 0 | 0 | 0 | 0
PV | 0 | 0 | 0 | 0 | 0 | 0
PeakG | 0 | 0 | 0 | 0 | 0 | 0
PeakO | 0 | 0 | 0 | 0 | 0 | 0
ST | 0 | 0 | 0 | 0 | 0 | 0
STOG | 0 | 0 | 0 | 0 | 0 | 0
STWD | 0 | 0 | 0 | 0 | 0 | 0
WT | 0 | 0 | 0 | 0 | 0 | 0
IGCC | 0 | 0 | 0 | 0 | 0 | 0
DemandResponse | 0 | 0 | 0 | 0 | 0 | 0
IGCC-CCS | 0 | 0 | 0 | 0 | 0 | 0
WT_off | 0 | 0 | 0 | 0 | 0 | 0
PseudoUnit | 0 | 0 | 0 | 0 | 0 | 0
FixedInterchange | 0 | 0 | 0 | 0 | 0 | 0
Emission Cost by Reporting Type: MISO_MI
ReportingType | 2015 | 2020 | 2025 | 2030 | 2035 | 2040
BM | 0 | 0 | 0 | 0 | 0 | 0
CC | 0 | 0 | 0 | 0 | 0 | 0
CSP | 0 | 0 | 0 | 0 | 0 | 0
CT | 0 | 0 | 0 | 0 | 0 | 0
Coal | 0 | 0 | 0 | 0 | 0 | 0
Geo | 0 | 0 | 0 | 0 | 0 | 0
H | 0 | 0 | 0 | 0 | 0 | 0
LFG | 0 | 0 | 0 | 0 | 0 | 0
Nuc | 0 | 0 | 0 | 0 | 0 | 0
PS | 0 | 0 | 0 | 0 | 0 | 0
PV | 0 | 0 | 0 | 0 | 0 | 0
PeakG | 0 | 0 | 0 | 0 | 0 | 0
PeakO | 0 | 0 | 0 | 0 | 0 | 0
ST | 0 | 0 | 0 | 0 | 0 | 0
STOG | 0 | 0 | 0 | 0 | 0 | 0
STWD | 0 | 0 | 0 | 0 | 0 | 0
WT | 0 | 0 | 0 | 0 | 0 | 0
IGCC | 0 | 0 | 0 | 0 | 0 | 0
DemandResponse | 0 | 0 | 0 | 0 | 0 | 0
IGCC-CCS | 0 | 0 | 0 | 0 | 0 | 0
WT_off | 0 | 0 | 0 | 0 | 0 | 0
PseudoUnit | 0 | 0 | 0 | 0 | 0 | 0
FixedInterchange | 0 | 0 | 0 | 0 | 0 | 0
Emission Cost by Reporting Type: MISO_MO-IL
ReportingType | 2015 | 2020 | 2025 | 2030 | 2035 | 2040
BM | 0 | 0 | 0 | 0 | 0 | 0
CC | 0 | 0 | 0 | 0 | 0 | 0
CSP | 0 | 0 | 0 | 0 | 0 | 0
CT | 0 | 0 | 0 | 0 | 0 | 0
Coal | 0 | 0 | 0 | 0 | 0 | 0
Geo | 0 | 0 | 0 | 0 | 0 | 0
H | 0 | 0 | 0 | 0 | 0 | 0
LFG | 0 | 0 | 0 | 0 | 0 | 0
Nuc | 0 | 0 | 0 | 0 | 0 | 0
PS | 0 | 0 | 0 | 0 | 0 | 0
PV | 0 | 0 | 0 | 0 | 0 | 0
PeakG | 0 | 0 | 0 | 0 | 0 | 0
PeakO | 0 | 0 | 0 | 0 | 0 | 0
ST | 0 | 0 | 0 | 0 | 0 | 0
STOG | 0 | 0 | 0 | 0 | 0 | 0
STWD | 0 | 0 | 0 | 0 | 0 | 0
WT | 0 | 0 | 0 | 0 | 0 | 0
IGCC | 0 | 0 | 0 | 0 | 0 | 0
DemandResponse | 0 | 0 | 0 | 0 | 0 | 0
IGCC-CCS | 0 | 0 | 0 | 0 | 0 | 0
WT_off | 0 | 0 | 0 | 0 | 0 | 0
PseudoUnit | 0 | 0 | 0 | 0 | 0 | 0
FixedInterchange | 0 | 0 | 0 | 0 | 0 | 0
Emission Cost by Reporting Type: MISO_W
ReportingType | 2015 | 2020 | 2025 | 2030 | 2035 | 2040
BM | 0 | 0 | 0 | 0 | 0 | 0
CC | 0 | 0 | 0 | 0 | 0 | 0
CSP | 0 | 0 | 0 | 0 | 0 | 0
CT | 0 | 0 | 0 | 0 | 0 | 0
Coal | 0 | 0 | 0 | 0 | 0 | 0
Geo | 0 | 0 | 0 | 0 | 0 | 0
H | 0 | 0 | 0 | 0 | 0 | 0
LFG | 0 | 0 | 0 | 0 | 0 | 0
Nuc | 0 | 0 | 0 | 0 | 0 | 0
PS | 0 | 0 | 0 | 0 | 0 | 0
PV | 0 | 0 | 0 | 0 | 0 | 0
PeakG | 0 | 0 | 0 | 0 | 0 | 0
PeakO | 0 | 0 | 0 | 0 | 0 | 0
ST | 0 | 0 | 0 | 0 | 0 | 0
STOG | 0 | 0 | 0 | 0 | 0 | 0
STWD | 0 | 0 | 0 | 0 | 0 | 0
WT | 0 | 0 | 0 | 0 | 0 | 0
IGCC | 0 | 0 | 0 | 0 | 0 | 0
DemandResponse | 0 | 0 | 0 | 0 | 0 | 0
IGCC-CCS | 0 | 0 | 0 | 0 | 0 | 0
WT_off | 0 | 0 | 0 | 0 | 0 | 0
PseudoUnit | 0 | 0 | 0 | 0 | 0 | 0
FixedInterchange | 0 | 0 | 0 | 0 | 0 | 0
Emission Cost by Reporting Type: MISO_WUMS
ReportingType | 2015 | 2020 | 2025 | 2030 | 2035 | 2040
BM | 0 | 0 | 0 | 0 | 0 | 0
CC | 0 | 0 | 0 | 0 | 0 | 0
CSP | 0 | 0 | 0 | 0 | 0 | 0
CT | 0 | 0 | 0 | 0 | 0 | 0
Coal | 0 | 0 | 0 | 0 | 0 | 0
Geo | 0 | 0 | 0 | 0 | 0 | 0
H | 0 | 0 | 0 | 0 | 0 | 0
LFG | 0 | 0 | 0 | 0 | 0 | 0
Nuc | 0 | 0 | 0 | 0 | 0 | 0
PS | 0 | 0 | 0 | 0 | 0 | 0
PV | 0 | 0 | 0 | 0 | 0 | 0
PeakG | 0 | 0 | 0 | 0 | 0 | 0
PeakO | 0 | 0 | 0 | 0 | 0 | 0
ST | 0 | 0 | 0 | 0 | 0 | 0
STOG | 0 | 0 | 0 | 0 | 0 | 0
STWD | 0 | 0 | 0 | 0 | 0 | 0
WT | 0 | 0 | 0 | 0 | 0 | 0
IGCC | 0 | 0 | 0 | 0 | 0 | 0
DemandResponse | 0 | 0 | 0 | 0 | 0 | 0
IGCC-CCS | 0 | 0 | 0 | 0 | 0 | 0
WT_off | 0 | 0 | 0 | 0 | 0 | 0
PseudoUnit | 0 | 0 | 0 | 0 | 0 | 0
FixedInterchange | 0 | 0 | 0 | 0 | 0 | 0
Emission Cost by Reporting Type: Nebraska
ReportingType | 2015 | 2020 | 2025 | 2030 | 2035 | 2040
BM | 0 | 0 | 0 | 0 | 0 | 0
CC | 0 | 0 | 0 | 0 | 0 | 0
CSP | 0 | 0 | 0 | 0 | 0 | 0
CT | 0 | 0 | 0 | 0 | 0 | 0
Coal | 0 | 0 | 0 | 0 | 0 | 0
Geo | 0 | 0 | 0 | 0 | 0 | 0
H | 0 | 0 | 0 | 0 | 0 | 0
LFG | 0 | 0 | 0 | 0 | 0 | 0
Nuc | 0 | 0 | 0 | 0 | 0 | 0
PS | 0 | 0 | 0 | 0 | 0 | 0
PV | 0 | 0 | 0 | 0 | 0 | 0
PeakG | 0 | 0 | 0 | 0 | 0 | 0
PeakO | 0 | 0 | 0 | 0 | 0 | 0
ST | 0 | 0 | 0 | 0 | 0 | 0
STOG | 0 | 0 | 0 | 0 | 0 | 0
STWD | 0 | 0 | 0 | 0 | 0 | 0
WT | 0 | 0 | 0 | 0 | 0 | 0
IGCC | 0 | 0 | 0 | 0 | 0 | 0
DemandResponse | 0 | 0 | 0 | 0 | 0 | 0
IGCC-CCS | 0 | 0 | 0 | 0 | 0 | 0
WT_off | 0 | 0 | 0 | 0 | 0 | 0
PseudoUnit | 0 | 0 | 0 | 0 | 0 | 0
FixedInterchange | 0 | 0 | 0 | 0 | 0 | 0
Emission Cost by Reporting Type: NEISO
ReportingType | 2015 | 2020 | 2025 | 2030 | 2035 | 2040
BM | 0 | 0 | 0 | 0 | 0 | 0
CC | 0 | 0 | 0 | 0 | 0 | 0
CSP | 0 | 0 | 0 | 0 | 0 | 0
CT | 0 | 0 | 0 | 0 | 0 | 0
Coal | 0 | 0 | 0 | 0 | 0 | 0
Geo | 0 | 0 | 0 | 0 | 0 | 0
H | 0 | 0 | 0 | 0 | 0 | 0
LFG | 0 | 0 | 0 | 0 | 0 | 0
Nuc | 0 | 0 | 0 | 0 | 0 | 0
PS | 0 | 0 | 0 | 0 | 0 | 0
PV | 0 | 0 | 0 | 0 | 0 | 0
PeakG | 0 | 0 | 0 | 0 | 0 | 0
PeakO | 0 | 0 | 0 | 0 | 0 | 0
ST | 0 | 0 | 0 | 0 | 0 | 0
STOG | 0 | 0 | 0 | 0 | 0 | 0
STWD | 0 | 0 | 0 | 0 | 0 | 0
WT | 0 | 0 | 0 | 0 | 0 | 0
IGCC | 0 | 0 | 0 | 0 | 0 | 0
DemandResponse | 0 | 0 | 0 | 0 | 0 | 0
IGCC-CCS | 0 | 0 | 0 | 0 | 0 | 0
WT_off | 0 | 0 | 0 | 0 | 0 | 0
PseudoUnit | 0 | 0 | 0 | 0 | 0 | 0
FixedInterchange | 0 | 0 | 0 | 0 | 0 | 0
Emission Cost by Reporting Type: NonRTO_Midwest
ReportingType | 2015 | 2020 | 2025 | 2030 | 2035 | 2040
BM | 0 | 0 | 0 | 0 | 0 | 0
CC | 0 | 0 | 0 | 0 | 0 | 0
CSP | 0 | 0 | 0 | 0 | 0 | 0
CT | 0 | 0 | 0 | 0 | 0 | 0
Coal | 0 | 0 | 0 | 0 | 0 | 0
Geo | 0 | 0 | 0 | 0 | 0 | 0
H | 0 | 0 | 0 | 0 | 0 | 0
LFG | 0 | 0 | 0 | 0 | 0 | 0
Nuc | 0 | 0 | 0 | 0 | 0 | 0
PS | 0 | 0 | 0 | 0 | 0 | 0
PV | 0 | 0 | 0 | 0 | 0 | 0
PeakG | 0 | 0 | 0 | 0 | 0 | 0
PeakO | 0 | 0 | 0 | 0 | 0 | 0
ST | 0 | 0 | 0 | 0 | 0 | 0
STOG | 0 | 0 | 0 | 0 | 0 | 0
STWD | 0 | 0 | 0 | 0 | 0 | 0
WT | 0 | 0 | 0 | 0 | 0 | 0
IGCC | 0 | 0 | 0 | 0 | 0 | 0
DemandResponse | 0 | 0 | 0 | 0 | 0 | 0
IGCC-CCS | 0 | 0 | 0 | 0 | 0 | 0
WT_off | 0 | 0 | 0 | 0 | 0 | 0
PseudoUnit | 0 | 0 | 0 | 0 | 0 | 0
FixedInterchange | 0 | 0 | 0 | 0 | 0 | 0
Emission Cost by Reporting Type: NYISO_A-F
ReportingType | 2015 | 2020 | 2025 | 2030 | 2035 | 2040
BM | 0 | 0 | 0 | 0 | 0 | 0
CC | 0 | 0 | 0 | 0 | 0 | 0
CSP | 0 | 0 | 0 | 0 | 0 | 0
CT | 0 | 0 | 0 | 0 | 0 | 0
Coal | 0 | 0 | 0 | 0 | 0 | 0
Geo | 0 | 0 | 0 | 0 | 0 | 0
H | 0 | 0 | 0 | 0 | 0 | 0
LFG | 0 | 0 | 0 | 0 | 0 | 0
Nuc | 0 | 0 | 0 | 0 | 0 | 0
PS | 0 | 0 | 0 | 0 | 0 | 0
PV | 0 | 0 | 0 | 0 | 0 | 0
PeakG | 0 | 0 | 0 | 0 | 0 | 0
PeakO | 0 | 0 | 0 | 0 | 0 | 0
ST | 0 | 0 | 0 | 0 | 0 | 0
STOG | 0 | 0 | 0 | 0 | 0 | 0
STWD | 0 | 0 | 0 | 0 | 0 | 0
WT | 0 | 0 | 0 | 0 | 0 | 0
IGCC | 0 | 0 | 0 | 0 | 0 | 0
DemandResponse | 0 | 0 | 0 | 0 | 0 | 0
IGCC-CCS | 0 | 0 | 0 | 0 | 0 | 0
WT_off | 0 | 0 | 0 | 0 | 0 | 0
PseudoUnit | 0 | 0 | 0 | 0 | 0 | 0
FixedInterchange | 0 | 0 | 0 | 0 | 0 | 0
Emission Cost by Reporting Type: NYISO_G-I
ReportingType | 2015 | 2020 | 2025 | 2030 | 2035 | 2040
BM | 0 | 0 | 0 | 0 | 0 | 0
CC | 0 | 0 | 0 | 0 | 0 | 0
CSP | 0 | 0 | 0 | 0 | 0 | 0
CT | 0 | 0 | 0 | 0 | 0 | 0
Coal | 0 | 0 | 0 | 0 | 0 | 0
Geo | 0 | 0 | 0 | 0 | 0 | 0
H | 0 | 0 | 0 | 0 | 0 | 0
LFG | 0 | 0 | 0 | 0 | 0 | 0
Nuc | 0 | 0 | 0 | 0 | 0 | 0
PS | 0 | 0 | 0 | 0 | 0 | 0
PV | 0 | 0 | 0 | 0 | 0 | 0
PeakG | 0 | 0 | 0 | 0 | 0 | 0
PeakO | 0 | 0 | 0 | 0 | 0 | 0
ST | 0 | 0 | 0 | 0 | 0 | 0
STOG | 0 | 0 | 0 | 0 | 0 | 0
STWD | 0 | 0 | 0 | 0 | 0 | 0
WT | 0 | 0 | 0 | 0 | 0 | 0
IGCC | 0 | 0 | 0 | 0 | 0 | 0
DemandResponse | 0 | 0 | 0 | 0 | 0 | 0
IGCC-CCS | 0 | 0 | 0 | 0 | 0 | 0
WT_off | 0 | 0 | 0 | 0 | 0 | 0
PseudoUnit | 0 | 0 | 0 | 0 | 0 | 0
FixedInterchange | 0 | 0 | 0 | 0 | 0 | 0
Emission Cost by Reporting Type: NYISO_J-K
ReportingType | 2015 | 2020 | 2025 | 2030 | 2035 | 2040
BM | 0 | 0 | 0 | 0 | 0 | 0
CC | 0 | 0 | 0 | 0 | 0 | 0
CSP | 0 | 0 | 0 | 0 | 0 | 0
CT | 0 | 0 | 0 | 0 | 0 | 0
Coal | 0 | 0 | 0 | 0 | 0 | 0
Geo | 0 | 0 | 0 | 0 | 0 | 0
H | 0 | 0 | 0 | 0 | 0 | 0
LFG | 0 | 0 | 0 | 0 | 0 | 0
Nuc | 0 | 0 | 0 | 0 | 0 | 0
PS | 0 | 0 | 0 | 0 | 0 | 0
PV | 0 | 0 | 0 | 0 | 0 | 0
PeakG | 0 | 0 | 0 | 0 | 0 | 0
PeakO | 0 | 0 | 0 | 0 | 0 | 0
ST | 0 | 0 | 0 | 0 | 0 | 0
STOG | 0 | 0 | 0 | 0 | 0 | 0
STWD | 0 | 0 | 0 | 0 | 0 | 0
WT | 0 | 0 | 0 | 0 | 0 | 0
IGCC | 0 | 0 | 0 | 0 | 0 | 0
DemandResponse | 0 | 0 | 0 | 0 | 0 | 0
IGCC-CCS | 0 | 0 | 0 | 0 | 0 | 0
WT_off | 0 | 0 | 0 | 0 | 0 | 0
PseudoUnit | 0 | 0 | 0 | 0 | 0 | 0
FixedInterchange | 0 | 0 | 0 | 0 | 0 | 0
Emission Cost by Reporting Type: PJM_E
ReportingType | 2015 | 2020 | 2025 | 2030 | 2035 | 2040
BM | 0 | 0 | 0 | 0 | 0 | 0
CC | 0 | 0 | 0 | 0 | 0 | 0
CSP | 0 | 0 | 0 | 0 | 0 | 0
CT | 0 | 0 | 0 | 0 | 0 | 0
Coal | 0 | 0 | 0 | 0 | 0 | 0
Geo | 0 | 0 | 0 | 0 | 0 | 0
H | 0 | 0 | 0 | 0 | 0 | 0
LFG | 0 | 0 | 0 | 0 | 0 | 0
Nuc | 0 | 0 | 0 | 0 | 0 | 0
PS | 0 | 0 | 0 | 0 | 0 | 0
PV | 0 | 0 | 0 | 0 | 0 | 0
PeakG | 0 | 0 | 0 | 0 | 0 | 0
PeakO | 0 | 0 | 0 | 0 | 0 | 0
ST | 0 | 0 | 0 | 0 | 0 | 0
STOG | 0 | 0 | 0 | 0 | 0 | 0
STWD | 0 | 0 | 0 | 0 | 0 | 0
WT | 0 | 0 | 0 | 0 | 0 | 0
IGCC | 0 | 0 | 0 | 0 | 0 | 0
DemandResponse | 0 | 0 | 0 | 0 | 0 | 0
IGCC-CCS | 0 | 0 | 0 | 0 | 0 | 0
WT_off | 0 | 0 | 0 | 0 | 0 | 0
PseudoUnit | 0 | 0 | 0 | 0 | 0 | 0
FixedInterchange | 0 | 0 | 0 | 0 | 0 | 0
Emission Cost by Reporting Type: PJM_ROM
ReportingType | 2015 | 2020 | 2025 | 2030 | 2035 | 2040
BM | 0 | 0 | 0 | 0 | 0 | 0
CC | 0 | 0 | 0 | 0 | 0 | 0
CSP | 0 | 0 | 0 | 0 | 0 | 0
CT | 0 | 0 | 0 | 0 | 0 | 0
Coal | 0 | 0 | 0 | 0 | 0 | 0
Geo | 0 | 0 | 0 | 0 | 0 | 0
H | 0 | 0 | 0 | 0 | 0 | 0
LFG | 0 | 0 | 0 | 0 | 0 | 0
Nuc | 0 | 0 | 0 | 0 | 0 | 0
PS | 0 | 0 | 0 | 0 | 0 | 0
PV | 0 | 0 | 0 | 0 | 0 | 0
PeakG | 0 | 0 | 0 | 0 | 0 | 0
PeakO | 0 | 0 | 0 | 0 | 0 | 0
ST | 0 | 0 | 0 | 0 | 0 | 0
STOG | 0 | 0 | 0 | 0 | 0 | 0
STWD | 0 | 0 | 0 | 0 | 0 | 0
WT | 0 | 0 | 0 | 0 | 0 | 0
IGCC | 0 | 0 | 0 | 0 | 0 | 0
DemandResponse | 0 | 0 | 0 | 0 | 0 | 0
IGCC-CCS | 0 | 0 | 0 | 0 | 0 | 0
WT_off | 0 | 0 | 0 | 0 | 0 | 0
PseudoUnit | 0 | 0 | 0 | 0 | 0 | 0
FixedInterchange | 0 | 0 | 0 | 0 | 0 | 0
Emission Cost by Reporting Type: PJM_ROR
ReportingType | 2015 | 2020 | 2025 | 2030 | 2035 | 2040
BM | 0 | 0 | 0 | 0 | 0 | 0
CC | 0 | 0 | 0 | 0 | 0 | 0
CSP | 0 | 0 | 0 | 0 | 0 | 0
CT | 0 | 0 | 0 | 0 | 0 | 0
Coal | 0 | 0 | 0 | 0 | 0 | 0
Geo | 0 | 0 | 0 | 0 | 0 | 0
H | 0 | 0 | 0 | 0 | 0 | 0
LFG | 0 | 0 | 0 | 0 | 0 | 0
Nuc | 0 | 0 | 0 | 0 | 0 | 0
PS | 0 | 0 | 0 | 0 | 0 | 0
PV | 0 | 0 | 0 | 0 | 0 | 0
PeakG | 0 | 0 | 0 | 0 | 0 | 0
PeakO | 0 | 0 | 0 | 0 | 0 | 0
ST | 0 | 0 | 0 | 0 | 0 | 0
STOG | 0 | 0 | 0 | 0 | 0 | 0
STWD | 0 | 0 | 0 | 0 | 0 | 0
WT | 0 | 0 | 0 | 0 | 0 | 0
IGCC | 0 | 0 | 0 | 0 | 0 | 0
DemandResponse | 0 | 0 | 0 | 0 | 0 | 0
IGCC-CCS | 0 | 0 | 0 | 0 | 0 | 0
WT_off | 0 | 0 | 0 | 0 | 0 | 0
PseudoUnit | 0 | 0 | 0 | 0 | 0 | 0
FixedInterchange | 0 | 0 | 0 | 0 | 0 | 0
Emission Cost by Reporting Type: SOCO
ReportingType | 2015 | 2020 | 2025 | 2030 | 2035 | 2040
BM | 0 | 0 | 0 | 0 | 0 | 0
CC | 0 | 0 | 0 | 0 | 0 | 0
CSP | 0 | 0 | 0 | 0 | 0 | 0
CT | 0 | 0 | 0 | 0 | 0 | 0
Coal | 0 | 0 | 0 | 0 | 0 | 0
Geo | 0 | 0 | 0 | 0 | 0 | 0
H | 0 | 0 | 0 | 0 | 0 | 0
LFG | 0 | 0 | 0 | 0 | 0 | 0
Nuc | 0 | 0 | 0 | 0 | 0 | 0
PS | 0 | 0 | 0 | 0 | 0 | 0
PV | 0 | 0 | 0 | 0 | 0 | 0
PeakG | 0 | 0 | 0 | 0 | 0 | 0
PeakO | 0 | 0 | 0 | 0 | 0 | 0
ST | 0 | 0 | 0 | 0 | 0 | 0
STOG | 0 | 0 | 0 | 0 | 0 | 0
STWD | 0 | 0 | 0 | 0 | 0 | 0
WT | 0 | 0 | 0 | 0 | 0 | 0
IGCC | 0 | 0 | 0 | 0 | 0 | 0
DemandResponse | 0 | 0 | 0 | 0 | 0 | 0
IGCC-CCS | 0 | 0 | 0 | 0 | 0 | 0
WT_off | 0 | 0 | 0 | 0 | 0 | 0
PseudoUnit | 0 | 0 | 0 | 0 | 0 | 0
FixedInterchange | 0 | 0 | 0 | 0 | 0 | 0
Emission Cost by Reporting Type: SPP_N
ReportingType | 2015 | 2020 | 2025 | 2030 | 2035 | 2040
BM | 0 | 0 | 0 | 0 | 0 | 0
CC | 0 | 0 | 0 | 0 | 0 | 0
CSP | 0 | 0 | 0 | 0 | 0 | 0
CT | 0 | 0 | 0 | 0 | 0 | 0
Coal | 0 | 0 | 0 | 0 | 0 | 0
Geo | 0 | 0 | 0 | 0 | 0 | 0
H | 0 | 0 | 0 | 0 | 0 | 0
LFG | 0 | 0 | 0 | 0 | 0 | 0
Nuc | 0 | 0 | 0 | 0 | 0 | 0
PS | 0 | 0 | 0 | 0 | 0 | 0
PV | 0 | 0 | 0 | 0 | 0 | 0
PeakG | 0 | 0 | 0 | 0 | 0 | 0
PeakO | 0 | 0 | 0 | 0 | 0 | 0
ST | 0 | 0 | 0 | 0 | 0 | 0
STOG | 0 | 0 | 0 | 0 | 0 | 0
STWD | 0 | 0 | 0 | 0 | 0 | 0
WT | 0 | 0 | 0 | 0 | 0 | 0
IGCC | 0 | 0 | 0 | 0 | 0 | 0
DemandResponse | 0 | 0 | 0 | 0 | 0 | 0
IGCC-CCS | 0 | 0 | 0 | 0 | 0 | 0
WT_off | 0 | 0 | 0 | 0 | 0 | 0
PseudoUnit | 0 | 0 | 0 | 0 | 0 | 0
FixedInterchange | 0 | 0 | 0 | 0 | 0 | 0
Emission Cost by Reporting Type: SPP_S
ReportingType | 2015 | 2020 | 2025 | 2030 | 2035 | 2040
BM | 0 | 0 | 0 | 0 | 0 | 0
CC | 0 | 0 | 0 | 0 | 0 | 0
CSP | 0 | 0 | 0 | 0 | 0 | 0
CT | 0 | 0 | 0 | 0 | 0 | 0
Coal | 0 | 0 | 0 | 0 | 0 | 0
Geo | 0 | 0 | 0 | 0 | 0 | 0
H | 0 | 0 | 0 | 0 | 0 | 0
LFG | 0 | 0 | 0 | 0 | 0 | 0
Nuc | 0 | 0 | 0 | 0 | 0 | 0
PS | 0 | 0 | 0 | 0 | 0 | 0
PV | 0 | 0 | 0 | 0 | 0 | 0
PeakG | 0 | 0 | 0 | 0 | 0 | 0
PeakO | 0 | 0 | 0 | 0 | 0 | 0
ST | 0 | 0 | 0 | 0 | 0 | 0
STOG | 0 | 0 | 0 | 0 | 0 | 0
STWD | 0 | 0 | 0 | 0 | 0 | 0
WT | 0 | 0 | 0 | 0 | 0 | 0
IGCC | 0 | 0 | 0 | 0 | 0 | 0
DemandResponse | 0 | 0 | 0 | 0 | 0 | 0
IGCC-CCS | 0 | 0 | 0 | 0 | 0 | 0
WT_off | 0 | 0 | 0 | 0 | 0 | 0
PseudoUnit | 0 | 0 | 0 | 0 | 0 | 0
FixedInterchange | 0 | 0 | 0 | 0 | 0 | 0
Emission Cost by Reporting Type: TVA
ReportingType | 2015 | 2020 | 2025 | 2030 | 2035 | 2040
BM | 0 | 0 | 0 | 0 | 0 | 0
CC | 0 | 0 | 0 | 0 | 0 | 0
CSP | 0 | 0 | 0 | 0 | 0 | 0
CT | 0 | 0 | 0 | 0 | 0 | 0
Coal | 0 | 0 | 0 | 0 | 0 | 0
Geo | 0 | 0 | 0 | 0 | 0 | 0
H | 0 | 0 | 0 | 0 | 0 | 0
LFG | 0 | 0 | 0 | 0 | 0 | 0
Nuc | 0 | 0 | 0 | 0 | 0 | 0
PS | 0 | 0 | 0 | 0 | 0 | 0
PV | 0 | 0 | 0 | 0 | 0 | 0
PeakG | 0 | 0 | 0 | 0 | 0 | 0
PeakO | 0 | 0 | 0 | 0 | 0 | 0
ST | 0 | 0 | 0 | 0 | 0 | 0
STOG | 0 | 0 | 0 | 0 | 0 | 0
STWD | 0 | 0 | 0 | 0 | 0 | 0
WT | 0 | 0 | 0 | 0 | 0 | 0
IGCC | 0 | 0 | 0 | 0 | 0 | 0
DemandResponse | 0 | 0 | 0 | 0 | 0 | 0
IGCC-CCS | 0 | 0 | 0 | 0 | 0 | 0
WT_off | 0 | 0 | 0 | 0 | 0 | 0
PseudoUnit | 0 | 0 | 0 | 0 | 0 | 0
FixedInterchange | 0 | 0 | 0 | 0 | 0 | 0
Emission Cost by Reporting Type: TVA_Transmission
ReportingType | 2015 | 2020 | 2025 | 2030 | 2035 | 2040
BM | 0 | 0 | 0 | 0 | 0 | 0
CC | 0 | 0 | 0 | 0 | 0 | 0
CSP | 0 | 0 | 0 | 0 | 0 | 0
CT | 0 | 0 | 0 | 0 | 0 | 0
Coal | 0 | 0 | 0 | 0 | 0 | 0
Geo | 0 | 0 | 0 | 0 | 0 | 0
H | 0 | 0 | 0 | 0 | 0 | 0
LFG | 0 | 0 | 0 | 0 | 0 | 0
Nuc | 0 | 0 | 0 | 0 | 0 | 0
PS | 0 | 0 | 0 | 0 | 0 | 0
PV | 0 | 0 | 0 | 0 | 0 | 0
PeakG | 0 | 0 | 0 | 0 | 0 | 0
PeakO | 0 | 0 | 0 | 0 | 0 | 0
ST | 0 | 0 | 0 | 0 | 0 | 0
STOG | 0 | 0 | 0 | 0 | 0 | 0
STWD | 0 | 0 | 0 | 0 | 0 | 0
WT | 0 | 0 | 0 | 0 | 0 | 0
IGCC | 0 | 0 | 0 | 0 | 0 | 0
DemandResponse | 0 | 0 | 0 | 0 | 0 | 0
IGCC-CCS | 0 | 0 | 0 | 0 | 0 | 0
WT_off | 0 | 0 | 0 | 0 | 0 | 0
PseudoUnit | 0 | 0 | 0 | 0 | 0 | 0
FixedInterchange | 0 | 0 | 0 | 0 | 0 | 0
Emission Cost by Reporting Type: VACAR
ReportingType | 2015 | 2020 | 2025 | 2030 | 2035 | 2040
BM | 0 | 0 | 0 | 0 | 0 | 0
CC | 0 | 0 | 0 | 0 | 0 | 0
CSP | 0 | 0 | 0 | 0 | 0 | 0
CT | 0 | 0 | 0 | 0 | 0 | 0
Coal | 0 | 0 | 0 | 0 | 0 | 0
Geo | 0 | 0 | 0 | 0 | 0 | 0
H | 0 | 0 | 0 | 0 | 0 | 0
LFG | 0 | 0 | 0 | 0 | 0 | 0
Nuc | 0 | 0 | 0 | 0 | 0 | 0
PS | 0 | 0 | 0 | 0 | 0 | 0
PV | 0 | 0 | 0 | 0 | 0 | 0
PeakG | 0 | 0 | 0 | 0 | 0 | 0
PeakO | 0 | 0 | 0 | 0 | 0 | 0
ST | 0 | 0 | 0 | 0 | 0 | 0
STOG | 0 | 0 | 0 | 0 | 0 | 0
STWD | 0 | 0 | 0 | 0 | 0 | 0
WT | 0 | 0 | 0 | 0 | 0 | 0
IGCC | 0 | 0 | 0 | 0 | 0 | 0
DemandResponse | 0 | 0 | 0 | 0 | 0 | 0
IGCC-CCS | 0 | 0 | 0 | 0 | 0 | 0
WT_off | 0 | 0 | 0 | 0 | 0 | 0
PseudoUnit | 0 | 0 | 0 | 0 | 0 | 0
FixedInterchange | 0 | 0 | 0 | 0 | 0 | 0
Emission Cost by Reporting Type: IESO
ReportingType | 2015 | 2020 | 2025 | 2030 | 2035 | 2040
BM | 0 | 0 | 0 | 0 | 0 | 0
CC | 0 | 0 | 0 | 0 | 0 | 0
CSP | 0 | 0 | 0 | 0 | 0 | 0
CT | 0 | 0 | 0 | 0 | 0 | 0
Coal | 0 | 0 | 0 | 0 | 0 | 0
Geo | 0 | 0 | 0 | 0 | 0 | 0
H | 0 | 0 | 0 | 0 | 0 | 0
LFG | 0 | 0 | 0 | 0 | 0 | 0
Nuc | 0 | 0 | 0 | 0 | 0 | 0
PS | 0 | 0 | 0 | 0 | 0 | 0
PV | 0 | 0 | 0 | 0 | 0 | 0
PeakG | 0 | 0 | 0 | 0 | 0 | 0
PeakO | 0 | 0 | 0 | 0 | 0 | 0
ST | 0 | 0 | 0 | 0 | 0 | 0
STOG | 0 | 0 | 0 | 0 | 0 | 0
STWD | 0 | 0 | 0 | 0 | 0 | 0
WT | 0 | 0 | 0 | 0 | 0 | 0
IGCC | 0 | 0 | 0 | 0 | 0 | 0
DemandResponse | 0 | 0 | 0 | 0 | 0 | 0
IGCC-CCS | 0 | 0 | 0 | 0 | 0 | 0
WT_off | 0 | 0 | 0 | 0 | 0 | 0
PseudoUnit | 0 | 0 | 0 | 0 | 0 | 0
FixedInterchange | 0 | 0 | 0 | 0 | 0 | 0
Emission Cost by Reporting Type: MAPP_CA
ReportingType | 2015 | 2020 | 2025 | 2030 | 2035 | 2040
BM | 0 | 0 | 0 | 0 | 0 | 0
CC | 0 | 0 | 0 | 0 | 0 | 0
CSP | 0 | 0 | 0 | 0 | 0 | 0
CT | 0 | 0 | 0 | 0 | 0 | 0
Coal | 0 | 0 | 0 | 0 | 0 | 0
Geo | 0 | 0 | 0 | 0 | 0 | 0
H | 0 | 0 | 0 | 0 | 0 | 0
LFG | 0 | 0 | 0 | 0 | 0 | 0
Nuc | 0 | 0 | 0 | 0 | 0 | 0
PS | 0 | 0 | 0 | 0 | 0 | 0
PV | 0 | 0 | 0 | 0 | 0 | 0
PeakG | 0 | 0 | 0 | 0 | 0 | 0
PeakO | 0 | 0 | 0 | 0 | 0 | 0
ST | 0 | 0 | 0 | 0 | 0 | 0
STOG | 0 | 0 | 0 | 0 | 0 | 0
STWD | 0 | 0 | 0 | 0 | 0 | 0
WT | 0 | 0 | 0 | 0 | 0 | 0
IGCC | 0 | 0 | 0 | 0 | 0 | 0
DemandResponse | 0 | 0 | 0 | 0 | 0 | 0
IGCC-CCS | 0 | 0 | 0 | 0 | 0 | 0
WT_off | 0 | 0 | 0 | 0 | 0 | 0
PseudoUnit | 0 | 0 | 0 | 0 | 0 | 0
FixedInterchange | 0 | 0 | 0 | 0 | 0 | 0
Emission Cost by Reporting Type: AZ_NM_SNV_Coal
ReportingType | 2015 | 2020 | 2025 | 2030 | 2035 | 2040
BM | 0 | 0 | 0 | 0 | 0 | 0
CC | 0 | 0 | 0 | 0 | 0 | 0
CSP | 0 | 0 | 0 | 0 | 0 | 0
CT | 0 | 0 | 0 | 0 | 0 | 0
Coal | 0 | 0 | 0 | 0 | 0 | 0
Geo | 0 | 0 | 0 | 0 | 0 | 0
H | 0 | 0 | 0 | 0 | 0 | 0
LFG | 0 | 0 | 0 | 0 | 0 | 0
Nuc | 0 | 0 | 0 | 0 | 0 | 0
PS | 0 | 0 | 0 | 0 | 0 | 0
PV | 0 | 0 | 0 | 0 | 0 | 0
PeakG | 0 | 0 | 0 | 0 | 0 | 0
PeakO | 0 | 0 | 0 | 0 | 0 | 0
ST | 0 | 0 | 0 | 0 | 0 | 0
STOG | 0 | 0 | 0 | 0 | 0 | 0
STWD | 0 | 0 | 0 | 0 | 0 | 0
WT | 0 | 0 | 0 | 0 | 0 | 0
IGCC | 0 | 0 | 0 | 0 | 0 | 0
DemandResponse | 0 | 0 | 0 | 0 | 0 | 0
IGCC-CCS | 0 | 0 | 0 | 0 | 0 | 0
WT_off | 0 | 0 | 0 | 0 | 0 | 0
PseudoUnit | 0 | 0 | 0 | 0 | 0 | 0
FixedInterchange | 0 | 0 | 0 | 0 | 0 | 0
Emission Cost by Reporting Type: AZ_NM_SNV_Gas
ReportingType | 2015 | 2020 | 2025 | 2030 | 2035 | 2040
BM | 0 | 0 | 0 | 0 | 0 | 0
CC | 0 | 0 | 0 | 0 | 0 | 0
CSP | 0 | 0 | 0 | 0 | 0 | 0
CT | 0 | 0 | 0 | 0 | 0 | 0
Coal | 0 | 0 | 0 | 0 | 0 | 0
Geo | 0 | 0 | 0 | 0 | 0 | 0
H | 0 | 0 | 0 | 0 | 0 | 0
LFG | 0 | 0 | 0 | 0 | 0 | 0
Nuc | 0 | 0 | 0 | 0 | 0 | 0
PS | 0 | 0 | 0 | 0 | 0 | 0
PV | 0 | 0 | 0 | 0 | 0 | 0
PeakG | 0 | 0 | 0 | 0 | 0 | 0
PeakO | 0 | 0 | 0 | 0 | 0 | 0
ST | 0 | 0 | 0 | 0 | 0 | 0
STOG | 0 | 0 | 0 | 0 | 0 | 0
STWD | 0 | 0 | 0 | 0 | 0 | 0
WT | 0 | 0 | 0 | 0 | 0 | 0
IGCC | 0 | 0 | 0 | 0 | 0 | 0
DemandResponse | 0 | 0 | 0 | 0 | 0 | 0
IGCC-CCS | 0 | 0 | 0 | 0 | 0 | 0
WT_off | 0 | 0 | 0 | 0 | 0 | 0
PseudoUnit | 0 | 0 | 0 | 0 | 0 | 0
FixedInterchange | 0 | 0 | 0 | 0 | 0 | 0
Emission Cost by Reporting Type: AZ_NM_SNV_NucRenew
ReportingType | 2015 | 2020 | 2025 | 2030 | 2035 | 2040
BM | 0 | 0 | 0 | 0 | 0 | 0
CC | 0 | 0 | 0 | 0 | 0 | 0
CSP | 0 | 0 | 0 | 0 | 0 | 0
CT | 0 | 0 | 0 | 0 | 0 | 0
Coal | 0 | 0 | 0 | 0 | 0 | 0
Geo | 0 | 0 | 0 | 0 | 0 | 0
H | 0 | 0 | 0 | 0 | 0 | 0
LFG | 0 | 0 | 0 | 0 | 0 | 0
Nuc | 0 | 0 | 0 | 0 | 0 | 0
PS | 0 | 0 | 0 | 0 | 0 | 0
PV | 0 | 0 | 0 | 0 | 0 | 0
PeakG | 0 | 0 | 0 | 0 | 0 | 0
PeakO | 0 | 0 | 0 | 0 | 0 | 0
ST | 0 | 0 | 0 | 0 | 0 | 0
STOG | 0 | 0 | 0 | 0 | 0 | 0
STWD | 0 | 0 | 0 | 0 | 0 | 0
WT | 0 | 0 | 0 | 0 | 0 | 0
IGCC | 0 | 0 | 0 | 0 | 0 | 0
DemandResponse | 0 | 0 | 0 | 0 | 0 | 0
IGCC-CCS | 0 | 0 | 0 | 0 | 0 | 0
WT_off | 0 | 0 | 0 | 0 | 0 | 0
PseudoUnit | 0 | 0 | 0 | 0 | 0 | 0
FixedInterchange | 0 | 0 | 0 | 0 | 0 | 0
Emission Cost by Reporting Type: ERCOT
ReportingType | 2015 | 2020 | 2025 | 2030 | 2035 | 2040
BM | 0 | 0 | 0 | 0 | 0 | 0
CC | 0 | 0 | 0 | 0 | 0 | 0
CSP | 0 | 0 | 0 | 0 | 0 | 0
CT | 0 | 0 | 0 | 0 | 0 | 0
Coal | 0 | 0 | 0 | 0 | 0 | 0
Geo | 0 | 0 | 0 | 0 | 0 | 0
H | 0 | 0 | 0 | 0 | 0 | 0
LFG | 0 | 0 | 0 | 0 | 0 | 0
Nuc | 0 | 0 | 0 | 0 | 0 | 0
PS | 0 | 0 | 0 | 0 | 0 | 0
PV | 0 | 0 | 0 | 0 | 0 | 0
PeakG | 0 | 0 | 0 | 0 | 0 | 0
PeakO | 0 | 0 | 0 | 0 | 0 | 0
ST | 0 | 0 | 0 | 0 | 0 | 0
STOG | 0 | 0 | 0 | 0 | 0 | 0
STWD | 0 | 0 | 0 | 0 | 0 | 0
WT | 0 | 0 | 0 | 0 | 0 | 0
IGCC | 0 | 0 | 0 | 0 | 0 | 0
DemandResponse | 0 | 0 | 0 | 0 | 0 | 0
IGCC-CCS | 0 | 0 | 0 | 0 | 0 | 0
WT_off | 0 | 0 | 0 | 0 | 0 | 0
PseudoUnit | 0 | 0 | 0 | 0 | 0 | 0
FixedInterchange | 0 | 0 | 0 | 0 | 0 | 0
Emission Cost by Reporting Type: NP15
ReportingType | 2015 | 2020 | 2025 | 2030 | 2035 | 2040
BM | 0 | 0 | 0 | 0 | 0 | 0
CC | 0 | 0 | 0 | 0 | 0 | 0
CSP | 0 | 0 | 0 | 0 | 0 | 0
CT | 0 | 0 | 0 | 0 | 0 | 0
Coal | 0 | 0 | 0 | 0 | 0 | 0
Geo | 0 | 0 | 0 | 0 | 0 | 0
H | 0 | 0 | 0 | 0 | 0 | 0
LFG | 0 | 0 | 0 | 0 | 0 | 0
Nuc | 0 | 0 | 0 | 0 | 0 | 0
PS | 0 | 0 | 0 | 0 | 0 | 0
PV | 0 | 0 | 0 | 0 | 0 | 0
PeakG | 0 | 0 | 0 | 0 | 0 | 0
PeakO | 0 | 0 | 0 | 0 | 0 | 0
ST | 0 | 0 | 0 | 0 | 0 | 0
STOG | 0 | 0 | 0 | 0 | 0 | 0
STWD | 0 | 0 | 0 | 0 | 0 | 0
WT | 0 | 0 | 0 | 0 | 0 | 0
IGCC | 0 | 0 | 0 | 0 | 0 | 0
DemandResponse | 0 | 0 | 0 | 0 | 0 | 0
IGCC-CCS | 0 | 0 | 0 | 0 | 0 | 0
WT_off | 0 | 0 | 0 | 0 | 0 | 0
PseudoUnit | 0 | 0 | 0 | 0 | 0 | 0
FixedInterchange | 0 | 0 | 0 | 0 | 0 | 0
Emission Cost by Reporting Type: NWPP_Coal
ReportingType | 2015 | 2020 | 2025 | 2030 | 2035 | 2040
BM | 0 | 0 | 0 | 0 | 0 | 0
CC | 0 | 0 | 0 | 0 | 0 | 0
CSP | 0 | 0 | 0 | 0 | 0 | 0
CT | 0 | 0 | 0 | 0 | 0 | 0
Coal | 0 | 0 | 0 | 0 | 0 | 0
Geo | 0 | 0 | 0 | 0 | 0 | 0
H | 0 | 0 | 0 | 0 | 0 | 0
LFG | 0 | 0 | 0 | 0 | 0 | 0
Nuc | 0 | 0 | 0 | 0 | 0 | 0
PS | 0 | 0 | 0 | 0 | 0 | 0
PV | 0 | 0 | 0 | 0 | 0 | 0
PeakG | 0 | 0 | 0 | 0 | 0 | 0
PeakO | 0 | 0 | 0 | 0 | 0 | 0
ST | 0 | 0 | 0 | 0 | 0 | 0
STOG | 0 | 0 | 0 | 0 | 0 | 0
STWD | 0 | 0 | 0 | 0 | 0 | 0
WT | 0 | 0 | 0 | 0 | 0 | 0
IGCC | 0 | 0 | 0 | 0 | 0 | 0
DemandResponse | 0 | 0 | 0 | 0 | 0 | 0
IGCC-CCS | 0 | 0 | 0 | 0 | 0 | 0
WT_off | 0 | 0 | 0 | 0 | 0 | 0
PseudoUnit | 0 | 0 | 0 | 0 | 0 | 0
FixedInterchange | 0 | 0 | 0 | 0 | 0 | 0
Emission Cost by Reporting Type: NWPP_Gas
ReportingType | 2015 | 2020 | 2025 | 2030 | 2035 | 2040
BM | 0 | 0 | 0 | 0 | 0 | 0
CC | 0 | 0 | 0 | 0 | 0 | 0
CSP | 0 | 0 | 0 | 0 | 0 | 0
CT | 0 | 0 | 0 | 0 | 0 | 0
Coal | 0 | 0 | 0 | 0 | 0 | 0
Geo | 0 | 0 | 0 | 0 | 0 | 0
H | 0 | 0 | 0 | 0 | 0 | 0
LFG | 0 | 0 | 0 | 0 | 0 | 0
Nuc | 0 | 0 | 0 | 0 | 0 | 0
PS | 0 | 0 | 0 | 0 | 0 | 0
PV | 0 | 0 | 0 | 0 | 0 | 0
PeakG | 0 | 0 | 0 | 0 | 0 | 0
PeakO | 0 | 0 | 0 | 0 | 0 | 0
ST | 0 | 0 | 0 | 0 | 0 | 0
STOG | 0 | 0 | 0 | 0 | 0 | 0
STWD | 0 | 0 | 0 | 0 | 0 | 0
WT | 0 | 0 | 0 | 0 | 0 | 0
IGCC | 0 | 0 | 0 | 0 | 0 | 0
DemandResponse | 0 | 0 | 0 | 0 | 0 | 0
IGCC-CCS | 0 | 0 | 0 | 0 | 0 | 0
WT_off | 0 | 0 | 0 | 0 | 0 | 0
PseudoUnit | 0 | 0 | 0 | 0 | 0 | 0
FixedInterchange | 0 | 0 | 0 | 0 | 0 | 0
Emission Cost by Reporting Type: NWPP_NucRenew
ReportingType | 2015 | 2020 | 2025 | 2030 | 2035 | 2040
BM | 0 | 0 | 0 | 0 | 0 | 0
CC | 0 | 0 | 0 | 0 | 0 | 0
CSP | 0 | 0 | 0 | 0 | 0 | 0
CT | 0 | 0 | 0 | 0 | 0 | 0
Coal | 0 | 0 | 0 | 0 | 0 | 0
Geo | 0 | 0 | 0 | 0 | 0 | 0
H | 0 | 0 | 0 | 0 | 0 | 0
LFG | 0 | 0 | 0 | 0 | 0 | 0
Nuc | 0 | 0 | 0 | 0 | 0 | 0
PS | 0 | 0 | 0 | 0 | 0 | 0
PV | 0 | 0 | 0 | 0 | 0 | 0
PeakG | 0 | 0 | 0 | 0 | 0 | 0
PeakO | 0 | 0 | 0 | 0 | 0 | 0
ST | 0 | 0 | 0 | 0 | 0 | 0
STOG | 0 | 0 | 0 | 0 | 0 | 0
STWD | 0 | 0 | 0 | 0 | 0 | 0
WT | 0 | 0 | 0 | 0 | 0 | 0
IGCC | 0 | 0 | 0 | 0 | 0 | 0
DemandResponse | 0 | 0 | 0 | 0 | 0 | 0
IGCC-CCS | 0 | 0 | 0 | 0 | 0 | 0
WT_off | 0 | 0 | 0 | 0 | 0 | 0
PseudoUnit | 0 | 0 | 0 | 0 | 0 | 0
FixedInterchange | 0 | 0 | 0 | 0 | 0 | 0
Emission Cost by Reporting Type: RMPA
ReportingType | 2015 | 2020 | 2025 | 2030 | 2035 | 2040
BM | 0 | 0 | 0 | 0 | 0 | 0
CC | 0 | 0 | 0 | 0 | 0 | 0
CSP | 0 | 0 | 0 | 0 | 0 | 0
CT | 0 | 0 | 0 | 0 | 0 | 0
Coal | 0 | 0 | 0 | 0 | 0 | 0
Geo | 0 | 0 | 0 | 0 | 0 | 0
H | 0 | 0 | 0 | 0 | 0 | 0
LFG | 0 | 0 | 0 | 0 | 0 | 0
Nuc | 0 | 0 | 0 | 0 | 0 | 0
PS | 0 | 0 | 0 | 0 | 0 | 0
PV | 0 | 0 | 0 | 0 | 0 | 0
PeakG | 0 | 0 | 0 | 0 | 0 | 0
PeakO | 0 | 0 | 0 | 0 | 0 | 0
ST | 0 | 0 | 0 | 0 | 0 | 0
STOG | 0 | 0 | 0 | 0 | 0 | 0
STWD | 0 | 0 | 0 | 0 | 0 | 0
WT | 0 | 0 | 0 | 0 | 0 | 0
IGCC | 0 | 0 | 0 | 0 | 0 | 0
DemandResponse | 0 | 0 | 0 | 0 | 0 | 0
IGCC-CCS | 0 | 0 | 0 | 0 | 0 | 0
WT_off | 0 | 0 | 0 | 0 | 0 | 0
PseudoUnit | 0 | 0 | 0 | 0 | 0 | 0
FixedInterchange | 0 | 0 | 0 | 0 | 0 | 0
Emission Cost by Reporting Type: SP15
ReportingType | 2015 | 2020 | 2025 | 2030 | 2035 | 2040
BM | 0 | 0 | 0 | 0 | 0 | 0
CC | 0 | 0 | 0 | 0 | 0 | 0
CSP | 0 | 0 | 0 | 0 | 0 | 0
CT | 0 | 0 | 0 | 0 | 0 | 0
Coal | 0 | 0 | 0 | 0 | 0 | 0
Geo | 0 | 0 | 0 | 0 | 0 | 0
H | 0 | 0 | 0 | 0 | 0 | 0
LFG | 0 | 0 | 0 | 0 | 0 | 0
Nuc | 0 | 0 | 0 | 0 | 0 | 0
PS | 0 | 0 | 0 | 0 | 0 | 0
PV | 0 | 0 | 0 | 0 | 0 | 0
PeakG | 0 | 0 | 0 | 0 | 0 | 0
PeakO | 0 | 0 | 0 | 0 | 0 | 0
ST | 0 | 0 | 0 | 0 | 0 | 0
STOG | 0 | 0 | 0 | 0 | 0 | 0
STWD | 0 | 0 | 0 | 0 | 0 | 0
WT | 0 | 0 | 0 | 0 | 0 | 0
IGCC | 0 | 0 | 0 | 0 | 0 | 0
DemandResponse | 0 | 0 | 0 | 0 | 0 | 0
IGCC-CCS | 0 | 0 | 0 | 0 | 0 | 0
WT_off | 0 | 0 | 0 | 0 | 0 | 0
PseudoUnit | 0 | 0 | 0 | 0 | 0 | 0
FixedInterchange | 0 | 0 | 0 | 0 | 0 | 0
Emission Cost by Reporting Type: ALB
ReportingType | 2015 | 2020 | 2025 | 2030 | 2035 | 2040
BM | 0 | 0 | 0 | 0 | 0 | 0
CC | 0 | 0 | 0 | 0 | 0 | 0
CSP | 0 | 0 | 0 | 0 | 0 | 0
CT | 0 | 0 | 0 | 0 | 0 | 0
Coal | 0 | 0 | 0 | 0 | 0 | 0
Geo | 0 | 0 | 0 | 0 | 0 | 0
H | 0 | 0 | 0 | 0 | 0 | 0
LFG | 0 | 0 | 0 | 0 | 0 | 0
Nuc | 0 | 0 | 0 | 0 | 0 | 0
PS | 0 | 0 | 0 | 0 | 0 | 0
PV | 0 | 0 | 0 | 0 | 0 | 0
PeakG | 0 | 0 | 0 | 0 | 0 | 0
PeakO | 0 | 0 | 0 | 0 | 0 | 0
ST | 0 | 0 | 0 | 0 | 0 | 0
STOG | 0 | 0 | 0 | 0 | 0 | 0
STWD | 0 | 0 | 0 | 0 | 0 | 0
WT | 0 | 0 | 0 | 0 | 0 | 0
IGCC | 0 | 0 | 0 | 0 | 0 | 0
DemandResponse | 0 | 0 | 0 | 0 | 0 | 0
IGCC-CCS | 0 | 0 | 0 | 0 | 0 | 0
WT_off | 0 | 0 | 0 | 0 | 0 | 0
PseudoUnit | 0 | 0 | 0 | 0 | 0 | 0
FixedInterchange | 0 | 0 | 0 | 0 | 0 | 0
Emission Cost by Reporting Type: BC
ReportingType | 2015 | 2020 | 2025 | 2030 | 2035 | 2040
BM | 0 | 0 | 0 | 0 | 0 | 0
CC | 0 | 0 | 0 | 0 | 0 | 0
CSP | 0 | 0 | 0 | 0 | 0 | 0
CT | 0 | 0 | 0 | 0 | 0 | 0
Coal | 0 | 0 | 0 | 0 | 0 | 0
Geo | 0 | 0 | 0 | 0 | 0 | 0
H | 0 | 0 | 0 | 0 | 0 | 0
LFG | 0 | 0 | 0 | 0 | 0 | 0
Nuc | 0 | 0 | 0 | 0 | 0 | 0
PS | 0 | 0 | 0 | 0 | 0 | 0
PV | 0 | 0 | 0 | 0 | 0 | 0
PeakG | 0 | 0 | 0 | 0 | 0 | 0
PeakO | 0 | 0 | 0 | 0 | 0 | 0
ST | 0 | 0 | 0 | 0 | 0 | 0
STOG | 0 | 0 | 0 | 0 | 0 | 0
STWD | 0 | 0 | 0 | 0 | 0 | 0
WT | 0 | 0 | 0 | 0 | 0 | 0
IGCC | 0 | 0 | 0 | 0 | 0 | 0
DemandResponse | 0 | 0 | 0 | 0 | 0 | 0
IGCC-CCS | 0 | 0 | 0 | 0 | 0 | 0
WT_off | 0 | 0 | 0 | 0 | 0 | 0
PseudoUnit | 0 | 0 | 0 | 0 | 0 | 0
FixedInterchange | 0 | 0 | 0 | 0 | 0 | 0
Emission Cost by Reporting Type: HQ_IESO
ReportingType | 2015 | 2020 | 2025 | 2030 | 2035 | 2040
BM | 0 | 0 | 0 | 0 | 0 | 0
CC | 0 | 0 | 0 | 0 | 0 | 0
CSP | 0 | 0 | 0 | 0 | 0 | 0
CT | 0 | 0 | 0 | 0 | 0 | 0
Coal | 0 | 0 | 0 | 0 | 0 | 0
Geo | 0 | 0 | 0 | 0 | 0 | 0
H | 0 | 0 | 0 | 0 | 0 | 0
LFG | 0 | 0 | 0 | 0 | 0 | 0
Nuc | 0 | 0 | 0 | 0 | 0 | 0
PS | 0 | 0 | 0 | 0 | 0 | 0
PV | 0 | 0 | 0 | 0 | 0 | 0
PeakG | 0 | 0 | 0 | 0 | 0 | 0
PeakO | 0 | 0 | 0 | 0 | 0 | 0
ST | 0 | 0 | 0 | 0 | 0 | 0
STOG | 0 | 0 | 0 | 0 | 0 | 0
STWD | 0 | 0 | 0 | 0 | 0 | 0
WT | 0 | 0 | 0 | 0 | 0 | 0
IGCC | 0 | 0 | 0 | 0 | 0 | 0
DemandResponse | 0 | 0 | 0 | 0 | 0 | 0
IGCC-CCS | 0 | 0 | 0 | 0 | 0 | 0
WT_off | 0 | 0 | 0 | 0 | 0 | 0
PseudoUnit | 0 | 0 | 0 | 0 | 0 | 0
FixedInterchange | 0 | 0 | 0 | 0 | 0 | 0
Emission Cost by Reporting Type: HQ_NEISO
ReportingType | 2015 | 2020 | 2025 | 2030 | 2035 | 2040
BM | 0 | 0 | 0 | 0 | 0 | 0
CC | 0 | 0 | 0 | 0 | 0 | 0
CSP | 0 | 0 | 0 | 0 | 0 | 0
CT | 0 | 0 | 0 | 0 | 0 | 0
Coal | 0 | 0 | 0 | 0 | 0 | 0
Geo | 0 | 0 | 0 | 0 | 0 | 0
H | 0 | 0 | 0 | 0 | 0 | 0
LFG | 0 | 0 | 0 | 0 | 0 | 0
Nuc | 0 | 0 | 0 | 0 | 0 | 0
PS | 0 | 0 | 0 | 0 | 0 | 0
PV | 0 | 0 | 0 | 0 | 0 | 0
PeakG | 0 | 0 | 0 | 0 | 0 | 0
PeakO | 0 | 0 | 0 | 0 | 0 | 0
ST | 0 | 0 | 0 | 0 | 0 | 0
STOG | 0 | 0 | 0 | 0 | 0 | 0
STWD | 0 | 0 | 0 | 0 | 0 | 0
WT | 0 | 0 | 0 | 0 | 0 | 0
IGCC | 0 | 0 | 0 | 0 | 0 | 0
DemandResponse | 0 | 0 | 0 | 0 | 0 | 0
IGCC-CCS | 0 | 0 | 0 | 0 | 0 | 0
WT_off | 0 | 0 | 0 | 0 | 0 | 0
PseudoUnit | 0 | 0 | 0 | 0 | 0 | 0
FixedInterchange | 0 | 0 | 0 | 0 | 0 | 0
Emission Cost by Reporting Type: HQ_NY
ReportingType | 2015 | 2020 | 2025 | 2030 | 2035 | 2040
BM | 0 | 0 | 0 | 0 | 0 | 0
CC | 0 | 0 | 0 | 0 | 0 | 0
CSP | 0 | 0 | 0 | 0 | 0 | 0
CT | 0 | 0 | 0 | 0 | 0 | 0
Coal | 0 | 0 | 0 | 0 | 0 | 0
Geo | 0 | 0 | 0 | 0 | 0 | 0
H | 0 | 0 | 0 | 0 | 0 | 0
LFG | 0 | 0 | 0 | 0 | 0 | 0
Nuc | 0 | 0 | 0 | 0 | 0 | 0
PS | 0 | 0 | 0 | 0 | 0 | 0
PV | 0 | 0 | 0 | 0 | 0 | 0
PeakG | 0 | 0 | 0 | 0 | 0 | 0
PeakO | 0 | 0 | 0 | 0 | 0 | 0
ST | 0 | 0 | 0 | 0 | 0 | 0
STOG | 0 | 0 | 0 | 0 | 0 | 0
STWD | 0 | 0 | 0 | 0 | 0 | 0
WT | 0 | 0 | 0 | 0 | 0 | 0
IGCC | 0 | 0 | 0 | 0 | 0 | 0
DemandResponse | 0 | 0 | 0 | 0 | 0 | 0
IGCC-CCS | 0 | 0 | 0 | 0 | 0 | 0
WT_off | 0 | 0 | 0 | 0 | 0 | 0
PseudoUnit | 0 | 0 | 0 | 0 | 0 | 0
FixedInterchange | 0 | 0 | 0 | 0 | 0 | 0
Emission Cost by Reporting Type: MARITIMES
ReportingType | 2015 | 2020 | 2025 | 2030 | 2035 | 2040
BM | 0 | 0 | 0 | 0 | 0 | 0
CC | 0 | 0 | 0 | 0 | 0 | 0
CSP | 0 | 0 | 0 | 0 | 0 | 0
CT | 0 | 0 | 0 | 0 | 0 | 0
Coal | 0 | 0 | 0 | 0 | 0 | 0
Geo | 0 | 0 | 0 | 0 | 0 | 0
H | 0 | 0 | 0 | 0 | 0 | 0
LFG | 0 | 0 | 0 | 0 | 0 | 0
Nuc | 0 | 0 | 0 | 0 | 0 | 0
PS | 0 | 0 | 0 | 0 | 0 | 0
PV | 0 | 0 | 0 | 0 | 0 | 0
PeakG | 0 | 0 | 0 | 0 | 0 | 0
PeakO | 0 | 0 | 0 | 0 | 0 | 0
ST | 0 | 0 | 0 | 0 | 0 | 0
STOG | 0 | 0 | 0 | 0 | 0 | 0
STWD | 0 | 0 | 0 | 0 | 0 | 0
WT | 0 | 0 | 0 | 0 | 0 | 0
IGCC | 0 | 0 | 0 | 0 | 0 | 0
DemandResponse | 0 | 0 | 0 | 0 | 0 | 0
IGCC-CCS | 0 | 0 | 0 | 0 | 0 | 0
WT_off | 0 | 0 | 0 | 0 | 0 | 0
PseudoUnit | 0 | 0 | 0 | 0 | 0 | 0
FixedInterchange | 0 | 0 | 0 | 0 | 0 | 0
Emission Cost by Reporting Type: All
ReportingType | 2015 | 2020 | 2025 | 2030 | 2035 | 2040
BM | 0 | 0 | 0 | 0 | 0 | 0
CC | 0 | 0 | 0 | 0 | 0 | 0
CSP | 0 | 0 | 0 | 0 | 0 | 0
CT | 0 | 0 | 0 | 0 | 0 | 0
Coal | 0 | 0 | 0 | 0 | 0 | 0
Geo | 0 | 0 | 0 | 0 | 0 | 0
H | 0 | 0 | 0 | 0 | 0 | 0
LFG | 0 | 0 | 0 | 0 | 0 | 0
Nuc | 0 | 0 | 0 | 0 | 0 | 0
PS | 0 | 0 | 0 | 0 | 0 | 0
PV | 0 | 0 | 0 | 0 | 0 | 0
PeakG | 0 | 0 | 0 | 0 | 0 | 0
PeakO | 0 | 0 | 0 | 0 | 0 | 0
ST | 0 | 0 | 0 | 0 | 0 | 0
STOG | 0 | 0 | 0 | 0 | 0 | 0
STWD | 0 | 0 | 0 | 0 | 0 | 0
WT | 0 | 0 | 0 | 0 | 0 | 0
IGCC | 0 | 0 | 0 | 0 | 0 | 0
DemandResponse | 0 | 0 | 0 | 0 | 0 | 0
IGCC-CCS | 0 | 0 | 0 | 0 | 0 | 0
WT_off | 0 | 0 | 0 | 0 | 0 | 0
PseudoUnit | 0 | 0 | 0 | 0 | 0 | 0
FixedInterchange | 0 | 0 | 0 | 0 | 0 | 0
Emission Cost by Reporting Type: EI_US
ReportingType | 2015 | 2020 | 2025 | 2030 | 2035 | 2040
BM | 0 | 0 | 0 | 0 | 0 | 0
CC | 0 | 0 | 0 | 0 | 0 | 0
CSP | 0 | 0 | 0 | 0 | 0 | 0
CT | 0 | 0 | 0 | 0 | 0 | 0
Coal | 0 | 0 | 0 | 0 | 0 | 0
Geo | 0 | 0 | 0 | 0 | 0 | 0
H | 0 | 0 | 0 | 0 | 0 | 0
LFG | 0 | 0 | 0 | 0 | 0 | 0
Nuc | 0 | 0 | 0 | 0 | 0 | 0
PS | 0 | 0 | 0 | 0 | 0 | 0
PV | 0 | 0 | 0 | 0 | 0 | 0
PeakG | 0 | 0 | 0 | 0 | 0 | 0
PeakO | 0 | 0 | 0 | 0 | 0 | 0
ST | 0 | 0 | 0 | 0 | 0 | 0
STOG | 0 | 0 | 0 | 0 | 0 | 0
STWD | 0 | 0 | 0 | 0 | 0 | 0
WT | 0 | 0 | 0 | 0 | 0 | 0
IGCC | 0 | 0 | 0 | 0 | 0 | 0
DemandResponse | 0 | 0 | 0 | 0 | 0 | 0
IGCC-CCS | 0 | 0 | 0 | 0 | 0 | 0
WT_off | 0 | 0 | 0 | 0 | 0 | 0
PseudoUnit | 0 | 0 | 0 | 0 | 0 | 0
FixedInterchange | 0 | 0 | 0 | 0 | 0 | 0
Emission Cost by Reporting Type: EI_Canada
ReportingType | 2015 | 2020 | 2025 | 2030 | 2035 | 2040
BM | 0 | 0 | 0 | 0 | 0 | 0
CC | 0 | 0 | 0 | 0 | 0 | 0
CSP | 0 | 0 | 0 | 0 | 0 | 0
CT | 0 | 0 | 0 | 0 | 0 | 0
Coal | 0 | 0 | 0 | 0 | 0 | 0
Geo | 0 | 0 | 0 | 0 | 0 | 0
H | 0 | 0 | 0 | 0 | 0 | 0
LFG | 0 | 0 | 0 | 0 | 0 | 0
Nuc | 0 | 0 | 0 | 0 | 0 | 0
PS | 0 | 0 | 0 | 0 | 0 | 0
PV | 0 | 0 | 0 | 0 | 0 | 0
PeakG | 0 | 0 | 0 | 0 | 0 | 0
PeakO | 0 | 0 | 0 | 0 | 0 | 0
ST | 0 | 0 | 0 | 0 | 0 | 0
STOG | 0 | 0 | 0 | 0 | 0 | 0
STWD | 0 | 0 | 0 | 0 | 0 | 0
WT | 0 | 0 | 0 | 0 | 0 | 0
IGCC | 0 | 0 | 0 | 0 | 0 | 0
DemandResponse | 0 | 0 | 0 | 0 | 0 | 0
IGCC-CCS | 0 | 0 | 0 | 0 | 0 | 0
WT_off | 0 | 0 | 0 | 0 | 0 | 0
PseudoUnit | 0 | 0 | 0 | 0 | 0 | 0
FixedInterchange | 0 | 0 | 0 | 0 | 0 | 0
Emission Cost by Reporting Type: EI
ReportingType | 2015 | 2020 | 2025 | 2030 | 2035 | 2040
BM | 0 | 0 | 0 | 0 | 0 | 0
CC | 0 | 0 | 0 | 0 | 0 | 0
CSP | 0 | 0 | 0 | 0 | 0 | 0
CT | 0 | 0 | 0 | 0 | 0 | 0
Coal | 0 | 0 | 0 | 0 | 0 | 0
Geo | 0 | 0 | 0 | 0 | 0 | 0
H | 0 | 0 | 0 | 0 | 0 | 0
LFG | 0 | 0 | 0 | 0 | 0 | 0
Nuc | 0 | 0 | 0 | 0 | 0 | 0
PS | 0 | 0 | 0 | 0 | 0 | 0
PV | 0 | 0 | 0 | 0 | 0 | 0
PeakG | 0 | 0 | 0 | 0 | 0 | 0
PeakO | 0 | 0 | 0 | 0 | 0 | 0
ST | 0 | 0 | 0 | 0 | 0 | 0
STOG | 0 | 0 | 0 | 0 | 0 | 0
STWD | 0 | 0 | 0 | 0 | 0 | 0
WT | 0 | 0 | 0 | 0 | 0 | 0
IGCC | 0 | 0 | 0 | 0 | 0 | 0
DemandResponse | 0 | 0 | 0 | 0 | 0 | 0
IGCC-CCS | 0 | 0 | 0 | 0 | 0 | 0
WT_off | 0 | 0 | 0 | 0 | 0 | 0
PseudoUnit | 0 | 0 | 0 | 0 | 0 | 0
FixedInterchange | 0 | 0 | 0 | 0 | 0 | 0
Emission Cost by Reporting Type: Outside_EI
ReportingType | 2015 | 2020 | 2025 | 2030 | 2035 | 2040
BM | 0 | 0 | 0 | 0 | 0 | 0
CC | 0 | 0 | 0 | 0 | 0 | 0
CSP | 0 | 0 | 0 | 0 | 0 | 0
CT | 0 | 0 | 0 | 0 | 0 | 0
Coal | 0 | 0 | 0 | 0 | 0 | 0
Geo | 0 | 0 | 0 | 0 | 0 | 0
H | 0 | 0 | 0 | 0 | 0 | 0
LFG | 0 | 0 | 0 | 0 | 0 | 0
Nuc | 0 | 0 | 0 | 0 | 0 | 0
PS | 0 | 0 | 0 | 0 | 0 | 0
PV | 0 | 0 | 0 | 0 | 0 | 0
PeakG | 0 | 0 | 0 | 0 | 0 | 0
PeakO | 0 | 0 | 0 | 0 | 0 | 0
ST | 0 | 0 | 0 | 0 | 0 | 0
STOG | 0 | 0 | 0 | 0 | 0 | 0
STWD | 0 | 0 | 0 | 0 | 0 | 0
WT | 0 | 0 | 0 | 0 | 0 | 0
IGCC | 0 | 0 | 0 | 0 | 0 | 0
DemandResponse | 0 | 0 | 0 | 0 | 0 | 0
IGCC-CCS | 0 | 0 | 0 | 0 | 0 | 0
WT_off | 0 | 0 | 0 | 0 | 0 | 0
PseudoUnit | 0 | 0 | 0 | 0 | 0 | 0
FixedInterchange | 0 | 0 | 0 | 0 | 0 | 0
==== Emission Program: CAIRNOxAnnual : (NOx) ====
Emission Cost by Reporting Type: Entergy
ReportingType | 2015 | 2020 | 2025 | 2030 | 2035 | 2040
BM | 0 | 0 | 0 | 0 | 0 | 0
CC | 0 | 0 | 0 | 0 | 0 | 0
CSP | 0 | 0 | 0 | 0 | 0 | 0
CT | 0 | 0 | 0 | 0 | 0 | 0
Coal | 0 | 0 | 0 | 0 | 0 | 0
Geo | 0 | 0 | 0 | 0 | 0 | 0
H | 0 | 0 | 0 | 0 | 0 | 0
LFG | 0 | 0 | 0 | 0 | 0 | 0
Nuc | 0 | 0 | 0 | 0 | 0 | 0
PS | 0 | 0 | 0 | 0 | 0 | 0
PV | 0 | 0 | 0 | 0 | 0 | 0
PeakG | 0 | 0 | 0 | 0 | 0 | 0
PeakO | 0 | 0 | 0 | 0 | 0 | 0
ST | 0 | 0 | 0 | 0 | 0 | 0
STOG | 0 | 0 | 0 | 0 | 0 | 0
STWD | 0 | 0 | 0 | 0 | 0 | 0
WT | 0 | 0 | 0 | 0 | 0 | 0
IGCC | 0 | 0 | 0 | 0 | 0 | 0
DemandResponse | 0 | 0 | 0 | 0 | 0 | 0
IGCC-CCS | 0 | 0 | 0 | 0 | 0 | 0
WT_off | 0 | 0 | 0 | 0 | 0 | 0
PseudoUnit | 0 | 0 | 0 | 0 | 0 | 0
FixedInterchange | 0 | 0 | 0 | 0 | 0 | 0
Emission Cost by Reporting Type: FRCC
ReportingType | 2015 | 2020 | 2025 | 2030 | 2035 | 2040
BM | 0 | 0 | 0 | 0 | 0 | 0
CC | 0 | 0 | 0 | 0 | 0 | 0
CSP | 0 | 0 | 0 | 0 | 0 | 0
CT | 0 | 0 | 0 | 0 | 0 | 0
Coal | 0 | 0 | 0 | 0 | 0 | 0
Geo | 0 | 0 | 0 | 0 | 0 | 0
H | 0 | 0 | 0 | 0 | 0 | 0
LFG | 0 | 0 | 0 | 0 | 0 | 0
Nuc | 0 | 0 | 0 | 0 | 0 | 0
PS | 0 | 0 | 0 | 0 | 0 | 0
PV | 0 | 0 | 0 | 0 | 0 | 0
PeakG | 0 | 0 | 0 | 0 | 0 | 0
PeakO | 0 | 0 | 0 | 0 | 0 | 0
ST | 0 | 0 | 0 | 0 | 0 | 0
STOG | 0 | 0 | 0 | 0 | 0 | 0
STWD | 0 | 0 | 0 | 0 | 0 | 0
WT | 0 | 0 | 0 | 0 | 0 | 0
IGCC | 0 | 0 | 0 | 0 | 0 | 0
DemandResponse | 0 | 0 | 0 | 0 | 0 | 0
IGCC-CCS | 0 | 0 | 0 | 0 | 0 | 0
WT_off | 0 | 0 | 0 | 0 | 0 | 0
PseudoUnit | 0 | 0 | 0 | 0 | 0 | 0
FixedInterchange | 0 | 0 | 0 | 0 | 0 | 0
Emission Cost by Reporting Type: MAPP_US
ReportingType | 2015 | 2020 | 2025 | 2030 | 2035 | 2040
BM | 0 | 0 | 0 | 0 | 0 | 0
CC | 0 | 0 | 0 | 0 | 0 | 0
CSP | 0 | 0 | 0 | 0 | 0 | 0
CT | 0 | 0 | 0 | 0 | 0 | 0
Coal | 0 | 0 | 0 | 0 | 0 | 0
Geo | 0 | 0 | 0 | 0 | 0 | 0
H | 0 | 0 | 0 | 0 | 0 | 0
LFG | 0 | 0 | 0 | 0 | 0 | 0
Nuc | 0 | 0 | 0 | 0 | 0 | 0
PS | 0 | 0 | 0 | 0 | 0 | 0
PV | 0 | 0 | 0 | 0 | 0 | 0
PeakG | 0 | 0 | 0 | 0 | 0 | 0
PeakO | 0 | 0 | 0 | 0 | 0 | 0
ST | 0 | 0 | 0 | 0 | 0 | 0
STOG | 0 | 0 | 0 | 0 | 0 | 0
STWD | 0 | 0 | 0 | 0 | 0 | 0
WT | 0 | 0 | 0 | 0 | 0 | 0
IGCC | 0 | 0 | 0 | 0 | 0 | 0
DemandResponse | 0 | 0 | 0 | 0 | 0 | 0
IGCC-CCS | 0 | 0 | 0 | 0 | 0 | 0
WT_off | 0 | 0 | 0 | 0 | 0 | 0
PseudoUnit | 0 | 0 | 0 | 0 | 0 | 0
FixedInterchange | 0 | 0 | 0 | 0 | 0 | 0
Emission Cost by Reporting Type: MISO_IN
ReportingType | 2015 | 2020 | 2025 | 2030 | 2035 | 2040
BM | 0 | 0 | 0 | 0 | 0 | 0
CC | 0 | 0 | 0 | 0 | 0 | 0
CSP | 0 | 0 | 0 | 0 | 0 | 0
CT | 0 | 0 | 0 | 0 | 0 | 0
Coal | 0 | 0 | 0 | 0 | 0 | 0
Geo | 0 | 0 | 0 | 0 | 0 | 0
H | 0 | 0 | 0 | 0 | 0 | 0
LFG | 0 | 0 | 0 | 0 | 0 | 0
Nuc | 0 | 0 | 0 | 0 | 0 | 0
PS | 0 | 0 | 0 | 0 | 0 | 0
PV | 0 | 0 | 0 | 0 | 0 | 0
PeakG | 0 | 0 | 0 | 0 | 0 | 0
PeakO | 0 | 0 | 0 | 0 | 0 | 0
ST | 0 | 0 | 0 | 0 | 0 | 0
STOG | 0 | 0 | 0 | 0 | 0 | 0
STWD | 0 | 0 | 0 | 0 | 0 | 0
WT | 0 | 0 | 0 | 0 | 0 | 0
IGCC | 0 | 0 | 0 | 0 | 0 | 0
DemandResponse | 0 | 0 | 0 | 0 | 0 | 0
IGCC-CCS | 0 | 0 | 0 | 0 | 0 | 0
WT_off | 0 | 0 | 0 | 0 | 0 | 0
PseudoUnit | 0 | 0 | 0 | 0 | 0 | 0
FixedInterchange | 0 | 0 | 0 | 0 | 0 | 0
Emission Cost by Reporting Type: MISO_MI
ReportingType | 2015 | 2020 | 2025 | 2030 | 2035 | 2040
BM | 0 | 0 | 0 | 0 | 0 | 0
CC | 0 | 0 | 0 | 0 | 0 | 0
CSP | 0 | 0 | 0 | 0 | 0 | 0
CT | 0 | 0 | 0 | 0 | 0 | 0
Coal | 0 | 0 | 0 | 0 | 0 | 0
Geo | 0 | 0 | 0 | 0 | 0 | 0
H | 0 | 0 | 0 | 0 | 0 | 0
LFG | 0 | 0 | 0 | 0 | 0 | 0
Nuc | 0 | 0 | 0 | 0 | 0 | 0
PS | 0 | 0 | 0 | 0 | 0 | 0
PV | 0 | 0 | 0 | 0 | 0 | 0
PeakG | 0 | 0 | 0 | 0 | 0 | 0
PeakO | 0 | 0 | 0 | 0 | 0 | 0
ST | 0 | 0 | 0 | 0 | 0 | 0
STOG | 0 | 0 | 0 | 0 | 0 | 0
STWD | 0 | 0 | 0 | 0 | 0 | 0
WT | 0 | 0 | 0 | 0 | 0 | 0
IGCC | 0 | 0 | 0 | 0 | 0 | 0
DemandResponse | 0 | 0 | 0 | 0 | 0 | 0
IGCC-CCS | 0 | 0 | 0 | 0 | 0 | 0
WT_off | 0 | 0 | 0 | 0 | 0 | 0
PseudoUnit | 0 | 0 | 0 | 0 | 0 | 0
FixedInterchange | 0 | 0 | 0 | 0 | 0 | 0
Emission Cost by Reporting Type: MISO_MO-IL
ReportingType | 2015 | 2020 | 2025 | 2030 | 2035 | 2040
BM | 0 | 0 | 0 | 0 | 0 | 0
CC | 0 | 0 | 0 | 0 | 0 | 0
CSP | 0 | 0 | 0 | 0 | 0 | 0
CT | 0 | 0 | 0 | 0 | 0 | 0
Coal | 0 | 0 | 0 | 0 | 0 | 0
Geo | 0 | 0 | 0 | 0 | 0 | 0
H | 0 | 0 | 0 | 0 | 0 | 0
LFG | 0 | 0 | 0 | 0 | 0 | 0
Nuc | 0 | 0 | 0 | 0 | 0 | 0
PS | 0 | 0 | 0 | 0 | 0 | 0
PV | 0 | 0 | 0 | 0 | 0 | 0
PeakG | 0 | 0 | 0 | 0 | 0 | 0
PeakO | 0 | 0 | 0 | 0 | 0 | 0
ST | 0 | 0 | 0 | 0 | 0 | 0
STOG | 0 | 0 | 0 | 0 | 0 | 0
STWD | 0 | 0 | 0 | 0 | 0 | 0
WT | 0 | 0 | 0 | 0 | 0 | 0
IGCC | 0 | 0 | 0 | 0 | 0 | 0
DemandResponse | 0 | 0 | 0 | 0 | 0 | 0
IGCC-CCS | 0 | 0 | 0 | 0 | 0 | 0
WT_off | 0 | 0 | 0 | 0 | 0 | 0
PseudoUnit | 0 | 0 | 0 | 0 | 0 | 0
FixedInterchange | 0 | 0 | 0 | 0 | 0 | 0
Emission Cost by Reporting Type: MISO_W
ReportingType | 2015 | 2020 | 2025 | 2030 | 2035 | 2040
BM | 0 | 0 | 0 | 0 | 0 | 0
CC | 0 | 0 | 0 | 0 | 0 | 0
CSP | 0 | 0 | 0 | 0 | 0 | 0
CT | 0 | 0 | 0 | 0 | 0 | 0
Coal | 0 | 0 | 0 | 0 | 0 | 0
Geo | 0 | 0 | 0 | 0 | 0 | 0
H | 0 | 0 | 0 | 0 | 0 | 0
LFG | 0 | 0 | 0 | 0 | 0 | 0
Nuc | 0 | 0 | 0 | 0 | 0 | 0
PS | 0 | 0 | 0 | 0 | 0 | 0
PV | 0 | 0 | 0 | 0 | 0 | 0
PeakG | 0 | 0 | 0 | 0 | 0 | 0
PeakO | 0 | 0 | 0 | 0 | 0 | 0
ST | 0 | 0 | 0 | 0 | 0 | 0
STOG | 0 | 0 | 0 | 0 | 0 | 0
STWD | 0 | 0 | 0 | 0 | 0 | 0
WT | 0 | 0 | 0 | 0 | 0 | 0
IGCC | 0 | 0 | 0 | 0 | 0 | 0
DemandResponse | 0 | 0 | 0 | 0 | 0 | 0
IGCC-CCS | 0 | 0 | 0 | 0 | 0 | 0
WT_off | 0 | 0 | 0 | 0 | 0 | 0
PseudoUnit | 0 | 0 | 0 | 0 | 0 | 0
FixedInterchange | 0 | 0 | 0 | 0 | 0 | 0
Emission Cost by Reporting Type: MISO_WUMS
ReportingType | 2015 | 2020 | 2025 | 2030 | 2035 | 2040
BM | 0 | 0 | 0 | 0 | 0 | 0
CC | 0 | 0 | 0 | 0 | 0 | 0
CSP | 0 | 0 | 0 | 0 | 0 | 0
CT | 0 | 0 | 0 | 0 | 0 | 0
Coal | 0 | 0 | 0 | 0 | 0 | 0
Geo | 0 | 0 | 0 | 0 | 0 | 0
H | 0 | 0 | 0 | 0 | 0 | 0
LFG | 0 | 0 | 0 | 0 | 0 | 0
Nuc | 0 | 0 | 0 | 0 | 0 | 0
PS | 0 | 0 | 0 | 0 | 0 | 0
PV | 0 | 0 | 0 | 0 | 0 | 0
PeakG | 0 | 0 | 0 | 0 | 0 | 0
PeakO | 0 | 0 | 0 | 0 | 0 | 0
ST | 0 | 0 | 0 | 0 | 0 | 0
STOG | 0 | 0 | 0 | 0 | 0 | 0
STWD | 0 | 0 | 0 | 0 | 0 | 0
WT | 0 | 0 | 0 | 0 | 0 | 0
IGCC | 0 | 0 | 0 | 0 | 0 | 0
DemandResponse | 0 | 0 | 0 | 0 | 0 | 0
IGCC-CCS | 0 | 0 | 0 | 0 | 0 | 0
WT_off | 0 | 0 | 0 | 0 | 0 | 0
PseudoUnit | 0 | 0 | 0 | 0 | 0 | 0
FixedInterchange | 0 | 0 | 0 | 0 | 0 | 0
Emission Cost by Reporting Type: Nebraska
ReportingType | 2015 | 2020 | 2025 | 2030 | 2035 | 2040
BM | 0 | 0 | 0 | 0 | 0 | 0
CC | 0 | 0 | 0 | 0 | 0 | 0
CSP | 0 | 0 | 0 | 0 | 0 | 0
CT | 0 | 0 | 0 | 0 | 0 | 0
Coal | 0 | 0 | 0 | 0 | 0 | 0
Geo | 0 | 0 | 0 | 0 | 0 | 0
H | 0 | 0 | 0 | 0 | 0 | 0
LFG | 0 | 0 | 0 | 0 | 0 | 0
Nuc | 0 | 0 | 0 | 0 | 0 | 0
PS | 0 | 0 | 0 | 0 | 0 | 0
PV | 0 | 0 | 0 | 0 | 0 | 0
PeakG | 0 | 0 | 0 | 0 | 0 | 0
PeakO | 0 | 0 | 0 | 0 | 0 | 0
ST | 0 | 0 | 0 | 0 | 0 | 0
STOG | 0 | 0 | 0 | 0 | 0 | 0
STWD | 0 | 0 | 0 | 0 | 0 | 0
WT | 0 | 0 | 0 | 0 | 0 | 0
IGCC | 0 | 0 | 0 | 0 | 0 | 0
DemandResponse | 0 | 0 | 0 | 0 | 0 | 0
IGCC-CCS | 0 | 0 | 0 | 0 | 0 | 0
WT_off | 0 | 0 | 0 | 0 | 0 | 0
PseudoUnit | 0 | 0 | 0 | 0 | 0 | 0
FixedInterchange | 0 | 0 | 0 | 0 | 0 | 0
Emission Cost by Reporting Type: NEISO
ReportingType | 2015 | 2020 | 2025 | 2030 | 2035 | 2040
BM | 0 | 0 | 0 | 0 | 0 | 0
CC | 0 | 0 | 0 | 0 | 0 | 0
CSP | 0 | 0 | 0 | 0 | 0 | 0
CT | 0 | 0 | 0 | 0 | 0 | 0
Coal | 0 | 0 | 0 | 0 | 0 | 0
Geo | 0 | 0 | 0 | 0 | 0 | 0
H | 0 | 0 | 0 | 0 | 0 | 0
LFG | 0 | 0 | 0 | 0 | 0 | 0
Nuc | 0 | 0 | 0 | 0 | 0 | 0
PS | 0 | 0 | 0 | 0 | 0 | 0
PV | 0 | 0 | 0 | 0 | 0 | 0
PeakG | 0 | 0 | 0 | 0 | 0 | 0
PeakO | 0 | 0 | 0 | 0 | 0 | 0
ST | 0 | 0 | 0 | 0 | 0 | 0
STOG | 0 | 0 | 0 | 0 | 0 | 0
STWD | 0 | 0 | 0 | 0 | 0 | 0
WT | 0 | 0 | 0 | 0 | 0 | 0
IGCC | 0 | 0 | 0 | 0 | 0 | 0
DemandResponse | 0 | 0 | 0 | 0 | 0 | 0
IGCC-CCS | 0 | 0 | 0 | 0 | 0 | 0
WT_off | 0 | 0 | 0 | 0 | 0 | 0
PseudoUnit | 0 | 0 | 0 | 0 | 0 | 0
FixedInterchange | 0 | 0 | 0 | 0 | 0 | 0
Emission Cost by Reporting Type: NonRTO_Midwest
ReportingType | 2015 | 2020 | 2025 | 2030 | 2035 | 2040
BM | 0 | 0 | 0 | 0 | 0 | 0
CC | 0 | 0 | 0 | 0 | 0 | 0
CSP | 0 | 0 | 0 | 0 | 0 | 0
CT | 0 | 0 | 0 | 0 | 0 | 0
Coal | 0 | 0 | 0 | 0 | 0 | 0
Geo | 0 | 0 | 0 | 0 | 0 | 0
H | 0 | 0 | 0 | 0 | 0 | 0
LFG | 0 | 0 | 0 | 0 | 0 | 0
Nuc | 0 | 0 | 0 | 0 | 0 | 0
PS | 0 | 0 | 0 | 0 | 0 | 0
PV | 0 | 0 | 0 | 0 | 0 | 0
PeakG | 0 | 0 | 0 | 0 | 0 | 0
PeakO | 0 | 0 | 0 | 0 | 0 | 0
ST | 0 | 0 | 0 | 0 | 0 | 0
STOG | 0 | 0 | 0 | 0 | 0 | 0
STWD | 0 | 0 | 0 | 0 | 0 | 0
WT | 0 | 0 | 0 | 0 | 0 | 0
IGCC | 0 | 0 | 0 | 0 | 0 | 0
DemandResponse | 0 | 0 | 0 | 0 | 0 | 0
IGCC-CCS | 0 | 0 | 0 | 0 | 0 | 0
WT_off | 0 | 0 | 0 | 0 | 0 | 0
PseudoUnit | 0 | 0 | 0 | 0 | 0 | 0
FixedInterchange | 0 | 0 | 0 | 0 | 0 | 0
Emission Cost by Reporting Type: NYISO_A-F
ReportingType | 2015 | 2020 | 2025 | 2030 | 2035 | 2040
BM | 0 | 0 | 0 | 0 | 0 | 0
CC | 0 | 0 | 0 | 0 | 0 | 0
CSP | 0 | 0 | 0 | 0 | 0 | 0
CT | 0 | 0 | 0 | 0 | 0 | 0
Coal | 0 | 0 | 0 | 0 | 0 | 0
Geo | 0 | 0 | 0 | 0 | 0 | 0
H | 0 | 0 | 0 | 0 | 0 | 0
LFG | 0 | 0 | 0 | 0 | 0 | 0
Nuc | 0 | 0 | 0 | 0 | 0 | 0
PS | 0 | 0 | 0 | 0 | 0 | 0
PV | 0 | 0 | 0 | 0 | 0 | 0
PeakG | 0 | 0 | 0 | 0 | 0 | 0
PeakO | 0 | 0 | 0 | 0 | 0 | 0
ST | 0 | 0 | 0 | 0 | 0 | 0
STOG | 0 | 0 | 0 | 0 | 0 | 0
STWD | 0 | 0 | 0 | 0 | 0 | 0
WT | 0 | 0 | 0 | 0 | 0 | 0
IGCC | 0 | 0 | 0 | 0 | 0 | 0
DemandResponse | 0 | 0 | 0 | 0 | 0 | 0
IGCC-CCS | 0 | 0 | 0 | 0 | 0 | 0
WT_off | 0 | 0 | 0 | 0 | 0 | 0
PseudoUnit | 0 | 0 | 0 | 0 | 0 | 0
FixedInterchange | 0 | 0 | 0 | 0 | 0 | 0
Emission Cost by Reporting Type: NYISO_G-I
ReportingType | 2015 | 2020 | 2025 | 2030 | 2035 | 2040
BM | 0 | 0 | 0 | 0 | 0 | 0
CC | 0 | 0 | 0 | 0 | 0 | 0
CSP | 0 | 0 | 0 | 0 | 0 | 0
CT | 0 | 0 | 0 | 0 | 0 | 0
Coal | 0 | 0 | 0 | 0 | 0 | 0
Geo | 0 | 0 | 0 | 0 | 0 | 0
H | 0 | 0 | 0 | 0 | 0 | 0
LFG | 0 | 0 | 0 | 0 | 0 | 0
Nuc | 0 | 0 | 0 | 0 | 0 | 0
PS | 0 | 0 | 0 | 0 | 0 | 0
PV | 0 | 0 | 0 | 0 | 0 | 0
PeakG | 0 | 0 | 0 | 0 | 0 | 0
PeakO | 0 | 0 | 0 | 0 | 0 | 0
ST | 0 | 0 | 0 | 0 | 0 | 0
STOG | 0 | 0 | 0 | 0 | 0 | 0
STWD | 0 | 0 | 0 | 0 | 0 | 0
WT | 0 | 0 | 0 | 0 | 0 | 0
IGCC | 0 | 0 | 0 | 0 | 0 | 0
DemandResponse | 0 | 0 | 0 | 0 | 0 | 0
IGCC-CCS | 0 | 0 | 0 | 0 | 0 | 0
WT_off | 0 | 0 | 0 | 0 | 0 | 0
PseudoUnit | 0 | 0 | 0 | 0 | 0 | 0
FixedInterchange | 0 | 0 | 0 | 0 | 0 | 0
Emission Cost by Reporting Type: NYISO_J-K
ReportingType | 2015 | 2020 | 2025 | 2030 | 2035 | 2040
BM | 0 | 0 | 0 | 0 | 0 | 0
CC | 0 | 0 | 0 | 0 | 0 | 0
CSP | 0 | 0 | 0 | 0 | 0 | 0
CT | 0 | 0 | 0 | 0 | 0 | 0
Coal | 0 | 0 | 0 | 0 | 0 | 0
Geo | 0 | 0 | 0 | 0 | 0 | 0
H | 0 | 0 | 0 | 0 | 0 | 0
LFG | 0 | 0 | 0 | 0 | 0 | 0
Nuc | 0 | 0 | 0 | 0 | 0 | 0
PS | 0 | 0 | 0 | 0 | 0 | 0
PV | 0 | 0 | 0 | 0 | 0 | 0
PeakG | 0 | 0 | 0 | 0 | 0 | 0
PeakO | 0 | 0 | 0 | 0 | 0 | 0
ST | 0 | 0 | 0 | 0 | 0 | 0
STOG | 0 | 0 | 0 | 0 | 0 | 0
STWD | 0 | 0 | 0 | 0 | 0 | 0
WT | 0 | 0 | 0 | 0 | 0 | 0
IGCC | 0 | 0 | 0 | 0 | 0 | 0
DemandResponse | 0 | 0 | 0 | 0 | 0 | 0
IGCC-CCS | 0 | 0 | 0 | 0 | 0 | 0
WT_off | 0 | 0 | 0 | 0 | 0 | 0
PseudoUnit | 0 | 0 | 0 | 0 | 0 | 0
FixedInterchange | 0 | 0 | 0 | 0 | 0 | 0
Emission Cost by Reporting Type: PJM_E
ReportingType | 2015 | 2020 | 2025 | 2030 | 2035 | 2040
BM | 0 | 0 | 0 | 0 | 0 | 0
CC | 0 | 0 | 0 | 0 | 0 | 0
CSP | 0 | 0 | 0 | 0 | 0 | 0
CT | 0 | 0 | 0 | 0 | 0 | 0
Coal | 0 | 0 | 0 | 0 | 0 | 0
Geo | 0 | 0 | 0 | 0 | 0 | 0
H | 0 | 0 | 0 | 0 | 0 | 0
LFG | 0 | 0 | 0 | 0 | 0 | 0
Nuc | 0 | 0 | 0 | 0 | 0 | 0
PS | 0 | 0 | 0 | 0 | 0 | 0
PV | 0 | 0 | 0 | 0 | 0 | 0
PeakG | 0 | 0 | 0 | 0 | 0 | 0
PeakO | 0 | 0 | 0 | 0 | 0 | 0
ST | 0 | 0 | 0 | 0 | 0 | 0
STOG | 0 | 0 | 0 | 0 | 0 | 0
STWD | 0 | 0 | 0 | 0 | 0 | 0
WT | 0 | 0 | 0 | 0 | 0 | 0
IGCC | 0 | 0 | 0 | 0 | 0 | 0
DemandResponse | 0 | 0 | 0 | 0 | 0 | 0
IGCC-CCS | 0 | 0 | 0 | 0 | 0 | 0
WT_off | 0 | 0 | 0 | 0 | 0 | 0
PseudoUnit | 0 | 0 | 0 | 0 | 0 | 0
FixedInterchange | 0 | 0 | 0 | 0 | 0 | 0
Emission Cost by Reporting Type: PJM_ROM
ReportingType | 2015 | 2020 | 2025 | 2030 | 2035 | 2040
BM | 0 | 0 | 0 | 0 | 0 | 0
CC | 0 | 0 | 0 | 0 | 0 | 0
CSP | 0 | 0 | 0 | 0 | 0 | 0
CT | 0 | 0 | 0 | 0 | 0 | 0
Coal | 0 | 0 | 0 | 0 | 0 | 0
Geo | 0 | 0 | 0 | 0 | 0 | 0
H | 0 | 0 | 0 | 0 | 0 | 0
LFG | 0 | 0 | 0 | 0 | 0 | 0
Nuc | 0 | 0 | 0 | 0 | 0 | 0
PS | 0 | 0 | 0 | 0 | 0 | 0
PV | 0 | 0 | 0 | 0 | 0 | 0
PeakG | 0 | 0 | 0 | 0 | 0 | 0
PeakO | 0 | 0 | 0 | 0 | 0 | 0
ST | 0 | 0 | 0 | 0 | 0 | 0
STOG | 0 | 0 | 0 | 0 | 0 | 0
STWD | 0 | 0 | 0 | 0 | 0 | 0
WT | 0 | 0 | 0 | 0 | 0 | 0
IGCC | 0 | 0 | 0 | 0 | 0 | 0
DemandResponse | 0 | 0 | 0 | 0 | 0 | 0
IGCC-CCS | 0 | 0 | 0 | 0 | 0 | 0
WT_off | 0 | 0 | 0 | 0 | 0 | 0
PseudoUnit | 0 | 0 | 0 | 0 | 0 | 0
FixedInterchange | 0 | 0 | 0 | 0 | 0 | 0
Emission Cost by Reporting Type: PJM_ROR
ReportingType | 2015 | 2020 | 2025 | 2030 | 2035 | 2040
BM | 0 | 0 | 0 | 0 | 0 | 0
CC | 0 | 0 | 0 | 0 | 0 | 0
CSP | 0 | 0 | 0 | 0 | 0 | 0
CT | 0 | 0 | 0 | 0 | 0 | 0
Coal | 0 | 0 | 0 | 0 | 0 | 0
Geo | 0 | 0 | 0 | 0 | 0 | 0
H | 0 | 0 | 0 | 0 | 0 | 0
LFG | 0 | 0 | 0 | 0 | 0 | 0
Nuc | 0 | 0 | 0 | 0 | 0 | 0
PS | 0 | 0 | 0 | 0 | 0 | 0
PV | 0 | 0 | 0 | 0 | 0 | 0
PeakG | 0 | 0 | 0 | 0 | 0 | 0
PeakO | 0 | 0 | 0 | 0 | 0 | 0
ST | 0 | 0 | 0 | 0 | 0 | 0
STOG | 0 | 0 | 0 | 0 | 0 | 0
STWD | 0 | 0 | 0 | 0 | 0 | 0
WT | 0 | 0 | 0 | 0 | 0 | 0
IGCC | 0 | 0 | 0 | 0 | 0 | 0
DemandResponse | 0 | 0 | 0 | 0 | 0 | 0
IGCC-CCS | 0 | 0 | 0 | 0 | 0 | 0
WT_off | 0 | 0 | 0 | 0 | 0 | 0
PseudoUnit | 0 | 0 | 0 | 0 | 0 | 0
FixedInterchange | 0 | 0 | 0 | 0 | 0 | 0
Emission Cost by Reporting Type: SOCO
ReportingType | 2015 | 2020 | 2025 | 2030 | 2035 | 2040
BM | 0 | 0 | 0 | 0 | 0 | 0
CC | 0 | 0 | 0 | 0 | 0 | 0
CSP | 0 | 0 | 0 | 0 | 0 | 0
CT | 0 | 0 | 0 | 0 | 0 | 0
Coal | 0 | 0 | 0 | 0 | 0 | 0
Geo | 0 | 0 | 0 | 0 | 0 | 0
H | 0 | 0 | 0 | 0 | 0 | 0
LFG | 0 | 0 | 0 | 0 | 0 | 0
Nuc | 0 | 0 | 0 | 0 | 0 | 0
PS | 0 | 0 | 0 | 0 | 0 | 0
PV | 0 | 0 | 0 | 0 | 0 | 0
PeakG | 0 | 0 | 0 | 0 | 0 | 0
PeakO | 0 | 0 | 0 | 0 | 0 | 0
ST | 0 | 0 | 0 | 0 | 0 | 0
STOG | 0 | 0 | 0 | 0 | 0 | 0
STWD | 0 | 0 | 0 | 0 | 0 | 0
WT | 0 | 0 | 0 | 0 | 0 | 0
IGCC | 0 | 0 | 0 | 0 | 0 | 0
DemandResponse | 0 | 0 | 0 | 0 | 0 | 0
IGCC-CCS | 0 | 0 | 0 | 0 | 0 | 0
WT_off | 0 | 0 | 0 | 0 | 0 | 0
PseudoUnit | 0 | 0 | 0 | 0 | 0 | 0
FixedInterchange | 0 | 0 | 0 | 0 | 0 | 0
Emission Cost by Reporting Type: SPP_N
ReportingType | 2015 | 2020 | 2025 | 2030 | 2035 | 2040
BM | 0 | 0 | 0 | 0 | 0 | 0
CC | 0 | 0 | 0 | 0 | 0 | 0
CSP | 0 | 0 | 0 | 0 | 0 | 0
CT | 0 | 0 | 0 | 0 | 0 | 0
Coal | 0 | 0 | 0 | 0 | 0 | 0
Geo | 0 | 0 | 0 | 0 | 0 | 0
H | 0 | 0 | 0 | 0 | 0 | 0
LFG | 0 | 0 | 0 | 0 | 0 | 0
Nuc | 0 | 0 | 0 | 0 | 0 | 0
PS | 0 | 0 | 0 | 0 | 0 | 0
PV | 0 | 0 | 0 | 0 | 0 | 0
PeakG | 0 | 0 | 0 | 0 | 0 | 0
PeakO | 0 | 0 | 0 | 0 | 0 | 0
ST | 0 | 0 | 0 | 0 | 0 | 0
STOG | 0 | 0 | 0 | 0 | 0 | 0
STWD | 0 | 0 | 0 | 0 | 0 | 0
WT | 0 | 0 | 0 | 0 | 0 | 0
IGCC | 0 | 0 | 0 | 0 | 0 | 0
DemandResponse | 0 | 0 | 0 | 0 | 0 | 0
IGCC-CCS | 0 | 0 | 0 | 0 | 0 | 0
WT_off | 0 | 0 | 0 | 0 | 0 | 0
PseudoUnit | 0 | 0 | 0 | 0 | 0 | 0
FixedInterchange | 0 | 0 | 0 | 0 | 0 | 0
Emission Cost by Reporting Type: SPP_S
ReportingType | 2015 | 2020 | 2025 | 2030 | 2035 | 2040
BM | 0 | 0 | 0 | 0 | 0 | 0
CC | 0 | 0 | 0 | 0 | 0 | 0
CSP | 0 | 0 | 0 | 0 | 0 | 0
CT | 0 | 0 | 0 | 0 | 0 | 0
Coal | 0 | 0 | 0 | 0 | 0 | 0
Geo | 0 | 0 | 0 | 0 | 0 | 0
H | 0 | 0 | 0 | 0 | 0 | 0
LFG | 0 | 0 | 0 | 0 | 0 | 0
Nuc | 0 | 0 | 0 | 0 | 0 | 0
PS | 0 | 0 | 0 | 0 | 0 | 0
PV | 0 | 0 | 0 | 0 | 0 | 0
PeakG | 0 | 0 | 0 | 0 | 0 | 0
PeakO | 0 | 0 | 0 | 0 | 0 | 0
ST | 0 | 0 | 0 | 0 | 0 | 0
STOG | 0 | 0 | 0 | 0 | 0 | 0
STWD | 0 | 0 | 0 | 0 | 0 | 0
WT | 0 | 0 | 0 | 0 | 0 | 0
IGCC | 0 | 0 | 0 | 0 | 0 | 0
DemandResponse | 0 | 0 | 0 | 0 | 0 | 0
IGCC-CCS | 0 | 0 | 0 | 0 | 0 | 0
WT_off | 0 | 0 | 0 | 0 | 0 | 0
PseudoUnit | 0 | 0 | 0 | 0 | 0 | 0
FixedInterchange | 0 | 0 | 0 | 0 | 0 | 0
Emission Cost by Reporting Type: TVA
ReportingType | 2015 | 2020 | 2025 | 2030 | 2035 | 2040
BM | 0 | 0 | 0 | 0 | 0 | 0
CC | 0 | 0 | 0 | 0 | 0 | 0
CSP | 0 | 0 | 0 | 0 | 0 | 0
CT | 0 | 0 | 0 | 0 | 0 | 0
Coal | 0 | 0 | 0 | 0 | 0 | 0
Geo | 0 | 0 | 0 | 0 | 0 | 0
H | 0 | 0 | 0 | 0 | 0 | 0
LFG | 0 | 0 | 0 | 0 | 0 | 0
Nuc | 0 | 0 | 0 | 0 | 0 | 0
PS | 0 | 0 | 0 | 0 | 0 | 0
PV | 0 | 0 | 0 | 0 | 0 | 0
PeakG | 0 | 0 | 0 | 0 | 0 | 0
PeakO | 0 | 0 | 0 | 0 | 0 | 0
ST | 0 | 0 | 0 | 0 | 0 | 0
STOG | 0 | 0 | 0 | 0 | 0 | 0
STWD | 0 | 0 | 0 | 0 | 0 | 0
WT | 0 | 0 | 0 | 0 | 0 | 0
IGCC | 0 | 0 | 0 | 0 | 0 | 0
DemandResponse | 0 | 0 | 0 | 0 | 0 | 0
IGCC-CCS | 0 | 0 | 0 | 0 | 0 | 0
WT_off | 0 | 0 | 0 | 0 | 0 | 0
PseudoUnit | 0 | 0 | 0 | 0 | 0 | 0
FixedInterchange | 0 | 0 | 0 | 0 | 0 | 0
Emission Cost by Reporting Type: TVA_Transmission
ReportingType | 2015 | 2020 | 2025 | 2030 | 2035 | 2040
BM | 0 | 0 | 0 | 0 | 0 | 0
CC | 0 | 0 | 0 | 0 | 0 | 0
CSP | 0 | 0 | 0 | 0 | 0 | 0
CT | 0 | 0 | 0 | 0 | 0 | 0
Coal | 0 | 0 | 0 | 0 | 0 | 0
Geo | 0 | 0 | 0 | 0 | 0 | 0
H | 0 | 0 | 0 | 0 | 0 | 0
LFG | 0 | 0 | 0 | 0 | 0 | 0
Nuc | 0 | 0 | 0 | 0 | 0 | 0
PS | 0 | 0 | 0 | 0 | 0 | 0
PV | 0 | 0 | 0 | 0 | 0 | 0
PeakG | 0 | 0 | 0 | 0 | 0 | 0
PeakO | 0 | 0 | 0 | 0 | 0 | 0
ST | 0 | 0 | 0 | 0 | 0 | 0
STOG | 0 | 0 | 0 | 0 | 0 | 0
STWD | 0 | 0 | 0 | 0 | 0 | 0
WT | 0 | 0 | 0 | 0 | 0 | 0
IGCC | 0 | 0 | 0 | 0 | 0 | 0
DemandResponse | 0 | 0 | 0 | 0 | 0 | 0
IGCC-CCS | 0 | 0 | 0 | 0 | 0 | 0
WT_off | 0 | 0 | 0 | 0 | 0 | 0
PseudoUnit | 0 | 0 | 0 | 0 | 0 | 0
FixedInterchange | 0 | 0 | 0 | 0 | 0 | 0
Emission Cost by Reporting Type: VACAR
ReportingType | 2015 | 2020 | 2025 | 2030 | 2035 | 2040
BM | 0 | 0 | 0 | 0 | 0 | 0
CC | 0 | 0 | 0 | 0 | 0 | 0
CSP | 0 | 0 | 0 | 0 | 0 | 0
CT | 0 | 0 | 0 | 0 | 0 | 0
Coal | 0 | 0 | 0 | 0 | 0 | 0
Geo | 0 | 0 | 0 | 0 | 0 | 0
H | 0 | 0 | 0 | 0 | 0 | 0
LFG | 0 | 0 | 0 | 0 | 0 | 0
Nuc | 0 | 0 | 0 | 0 | 0 | 0
PS | 0 | 0 | 0 | 0 | 0 | 0
PV | 0 | 0 | 0 | 0 | 0 | 0
PeakG | 0 | 0 | 0 | 0 | 0 | 0
PeakO | 0 | 0 | 0 | 0 | 0 | 0
ST | 0 | 0 | 0 | 0 | 0 | 0
STOG | 0 | 0 | 0 | 0 | 0 | 0
STWD | 0 | 0 | 0 | 0 | 0 | 0
WT | 0 | 0 | 0 | 0 | 0 | 0
IGCC | 0 | 0 | 0 | 0 | 0 | 0
DemandResponse | 0 | 0 | 0 | 0 | 0 | 0
IGCC-CCS | 0 | 0 | 0 | 0 | 0 | 0
WT_off | 0 | 0 | 0 | 0 | 0 | 0
PseudoUnit | 0 | 0 | 0 | 0 | 0 | 0
FixedInterchange | 0 | 0 | 0 | 0 | 0 | 0
Emission Cost by Reporting Type: IESO
ReportingType | 2015 | 2020 | 2025 | 2030 | 2035 | 2040
BM | 0 | 0 | 0 | 0 | 0 | 0
CC | 0 | 0 | 0 | 0 | 0 | 0
CSP | 0 | 0 | 0 | 0 | 0 | 0
CT | 0 | 0 | 0 | 0 | 0 | 0
Coal | 0 | 0 | 0 | 0 | 0 | 0
Geo | 0 | 0 | 0 | 0 | 0 | 0
H | 0 | 0 | 0 | 0 | 0 | 0
LFG | 0 | 0 | 0 | 0 | 0 | 0
Nuc | 0 | 0 | 0 | 0 | 0 | 0
PS | 0 | 0 | 0 | 0 | 0 | 0
PV | 0 | 0 | 0 | 0 | 0 | 0
PeakG | 0 | 0 | 0 | 0 | 0 | 0
PeakO | 0 | 0 | 0 | 0 | 0 | 0
ST | 0 | 0 | 0 | 0 | 0 | 0
STOG | 0 | 0 | 0 | 0 | 0 | 0
STWD | 0 | 0 | 0 | 0 | 0 | 0
WT | 0 | 0 | 0 | 0 | 0 | 0
IGCC | 0 | 0 | 0 | 0 | 0 | 0
DemandResponse | 0 | 0 | 0 | 0 | 0 | 0
IGCC-CCS | 0 | 0 | 0 | 0 | 0 | 0
WT_off | 0 | 0 | 0 | 0 | 0 | 0
PseudoUnit | 0 | 0 | 0 | 0 | 0 | 0
FixedInterchange | 0 | 0 | 0 | 0 | 0 | 0
Emission Cost by Reporting Type: MAPP_CA
ReportingType | 2015 | 2020 | 2025 | 2030 | 2035 | 2040
BM | 0 | 0 | 0 | 0 | 0 | 0
CC | 0 | 0 | 0 | 0 | 0 | 0
CSP | 0 | 0 | 0 | 0 | 0 | 0
CT | 0 | 0 | 0 | 0 | 0 | 0
Coal | 0 | 0 | 0 | 0 | 0 | 0
Geo | 0 | 0 | 0 | 0 | 0 | 0
H | 0 | 0 | 0 | 0 | 0 | 0
LFG | 0 | 0 | 0 | 0 | 0 | 0
Nuc | 0 | 0 | 0 | 0 | 0 | 0
PS | 0 | 0 | 0 | 0 | 0 | 0
PV | 0 | 0 | 0 | 0 | 0 | 0
PeakG | 0 | 0 | 0 | 0 | 0 | 0
PeakO | 0 | 0 | 0 | 0 | 0 | 0
ST | 0 | 0 | 0 | 0 | 0 | 0
STOG | 0 | 0 | 0 | 0 | 0 | 0
STWD | 0 | 0 | 0 | 0 | 0 | 0
WT | 0 | 0 | 0 | 0 | 0 | 0
IGCC | 0 | 0 | 0 | 0 | 0 | 0
DemandResponse | 0 | 0 | 0 | 0 | 0 | 0
IGCC-CCS | 0 | 0 | 0 | 0 | 0 | 0
WT_off | 0 | 0 | 0 | 0 | 0 | 0
PseudoUnit | 0 | 0 | 0 | 0 | 0 | 0
FixedInterchange | 0 | 0 | 0 | 0 | 0 | 0
Emission Cost by Reporting Type: AZ_NM_SNV_Coal
ReportingType | 2015 | 2020 | 2025 | 2030 | 2035 | 2040
BM | 0 | 0 | 0 | 0 | 0 | 0
CC | 0 | 0 | 0 | 0 | 0 | 0
CSP | 0 | 0 | 0 | 0 | 0 | 0
CT | 0 | 0 | 0 | 0 | 0 | 0
Coal | 0 | 0 | 0 | 0 | 0 | 0
Geo | 0 | 0 | 0 | 0 | 0 | 0
H | 0 | 0 | 0 | 0 | 0 | 0
LFG | 0 | 0 | 0 | 0 | 0 | 0
Nuc | 0 | 0 | 0 | 0 | 0 | 0
PS | 0 | 0 | 0 | 0 | 0 | 0
PV | 0 | 0 | 0 | 0 | 0 | 0
PeakG | 0 | 0 | 0 | 0 | 0 | 0
PeakO | 0 | 0 | 0 | 0 | 0 | 0
ST | 0 | 0 | 0 | 0 | 0 | 0
STOG | 0 | 0 | 0 | 0 | 0 | 0
STWD | 0 | 0 | 0 | 0 | 0 | 0
WT | 0 | 0 | 0 | 0 | 0 | 0
IGCC | 0 | 0 | 0 | 0 | 0 | 0
DemandResponse | 0 | 0 | 0 | 0 | 0 | 0
IGCC-CCS | 0 | 0 | 0 | 0 | 0 | 0
WT_off | 0 | 0 | 0 | 0 | 0 | 0
PseudoUnit | 0 | 0 | 0 | 0 | 0 | 0
FixedInterchange | 0 | 0 | 0 | 0 | 0 | 0
Emission Cost by Reporting Type: AZ_NM_SNV_Gas
ReportingType | 2015 | 2020 | 2025 | 2030 | 2035 | 2040
BM | 0 | 0 | 0 | 0 | 0 | 0
CC | 0 | 0 | 0 | 0 | 0 | 0
CSP | 0 | 0 | 0 | 0 | 0 | 0
CT | 0 | 0 | 0 | 0 | 0 | 0
Coal | 0 | 0 | 0 | 0 | 0 | 0
Geo | 0 | 0 | 0 | 0 | 0 | 0
H | 0 | 0 | 0 | 0 | 0 | 0
LFG | 0 | 0 | 0 | 0 | 0 | 0
Nuc | 0 | 0 | 0 | 0 | 0 | 0
PS | 0 | 0 | 0 | 0 | 0 | 0
PV | 0 | 0 | 0 | 0 | 0 | 0
PeakG | 0 | 0 | 0 | 0 | 0 | 0
PeakO | 0 | 0 | 0 | 0 | 0 | 0
ST | 0 | 0 | 0 | 0 | 0 | 0
STOG | 0 | 0 | 0 | 0 | 0 | 0
STWD | 0 | 0 | 0 | 0 | 0 | 0
WT | 0 | 0 | 0 | 0 | 0 | 0
IGCC | 0 | 0 | 0 | 0 | 0 | 0
DemandResponse | 0 | 0 | 0 | 0 | 0 | 0
IGCC-CCS | 0 | 0 | 0 | 0 | 0 | 0
WT_off | 0 | 0 | 0 | 0 | 0 | 0
PseudoUnit | 0 | 0 | 0 | 0 | 0 | 0
FixedInterchange | 0 | 0 | 0 | 0 | 0 | 0
Emission Cost by Reporting Type: AZ_NM_SNV_NucRenew
ReportingType | 2015 | 2020 | 2025 | 2030 | 2035 | 2040
BM | 0 | 0 | 0 | 0 | 0 | 0
CC | 0 | 0 | 0 | 0 | 0 | 0
CSP | 0 | 0 | 0 | 0 | 0 | 0
CT | 0 | 0 | 0 | 0 | 0 | 0
Coal | 0 | 0 | 0 | 0 | 0 | 0
Geo | 0 | 0 | 0 | 0 | 0 | 0
H | 0 | 0 | 0 | 0 | 0 | 0
LFG | 0 | 0 | 0 | 0 | 0 | 0
Nuc | 0 | 0 | 0 | 0 | 0 | 0
PS | 0 | 0 | 0 | 0 | 0 | 0
PV | 0 | 0 | 0 | 0 | 0 | 0
PeakG | 0 | 0 | 0 | 0 | 0 | 0
PeakO | 0 | 0 | 0 | 0 | 0 | 0
ST | 0 | 0 | 0 | 0 | 0 | 0
STOG | 0 | 0 | 0 | 0 | 0 | 0
STWD | 0 | 0 | 0 | 0 | 0 | 0
WT | 0 | 0 | 0 | 0 | 0 | 0
IGCC | 0 | 0 | 0 | 0 | 0 | 0
DemandResponse | 0 | 0 | 0 | 0 | 0 | 0
IGCC-CCS | 0 | 0 | 0 | 0 | 0 | 0
WT_off | 0 | 0 | 0 | 0 | 0 | 0
PseudoUnit | 0 | 0 | 0 | 0 | 0 | 0
FixedInterchange | 0 | 0 | 0 | 0 | 0 | 0
Emission Cost by Reporting Type: ERCOT
ReportingType | 2015 | 2020 | 2025 | 2030 | 2035 | 2040
BM | 0 | 0 | 0 | 0 | 0 | 0
CC | 0 | 0 | 0 | 0 | 0 | 0
CSP | 0 | 0 | 0 | 0 | 0 | 0
CT | 0 | 0 | 0 | 0 | 0 | 0
Coal | 0 | 0 | 0 | 0 | 0 | 0
Geo | 0 | 0 | 0 | 0 | 0 | 0
H | 0 | 0 | 0 | 0 | 0 | 0
LFG | 0 | 0 | 0 | 0 | 0 | 0
Nuc | 0 | 0 | 0 | 0 | 0 | 0
PS | 0 | 0 | 0 | 0 | 0 | 0
PV | 0 | 0 | 0 | 0 | 0 | 0
PeakG | 0 | 0 | 0 | 0 | 0 | 0
PeakO | 0 | 0 | 0 | 0 | 0 | 0
ST | 0 | 0 | 0 | 0 | 0 | 0
STOG | 0 | 0 | 0 | 0 | 0 | 0
STWD | 0 | 0 | 0 | 0 | 0 | 0
WT | 0 | 0 | 0 | 0 | 0 | 0
IGCC | 0 | 0 | 0 | 0 | 0 | 0
DemandResponse | 0 | 0 | 0 | 0 | 0 | 0
IGCC-CCS | 0 | 0 | 0 | 0 | 0 | 0
WT_off | 0 | 0 | 0 | 0 | 0 | 0
PseudoUnit | 0 | 0 | 0 | 0 | 0 | 0
FixedInterchange | 0 | 0 | 0 | 0 | 0 | 0
Emission Cost by Reporting Type: NP15
ReportingType | 2015 | 2020 | 2025 | 2030 | 2035 | 2040
BM | 0 | 0 | 0 | 0 | 0 | 0
CC | 0 | 0 | 0 | 0 | 0 | 0
CSP | 0 | 0 | 0 | 0 | 0 | 0
CT | 0 | 0 | 0 | 0 | 0 | 0
Coal | 0 | 0 | 0 | 0 | 0 | 0
Geo | 0 | 0 | 0 | 0 | 0 | 0
H | 0 | 0 | 0 | 0 | 0 | 0
LFG | 0 | 0 | 0 | 0 | 0 | 0
Nuc | 0 | 0 | 0 | 0 | 0 | 0
PS | 0 | 0 | 0 | 0 | 0 | 0
PV | 0 | 0 | 0 | 0 | 0 | 0
PeakG | 0 | 0 | 0 | 0 | 0 | 0
PeakO | 0 | 0 | 0 | 0 | 0 | 0
ST | 0 | 0 | 0 | 0 | 0 | 0
STOG | 0 | 0 | 0 | 0 | 0 | 0
STWD | 0 | 0 | 0 | 0 | 0 | 0
WT | 0 | 0 | 0 | 0 | 0 | 0
IGCC | 0 | 0 | 0 | 0 | 0 | 0
DemandResponse | 0 | 0 | 0 | 0 | 0 | 0
IGCC-CCS | 0 | 0 | 0 | 0 | 0 | 0
WT_off | 0 | 0 | 0 | 0 | 0 | 0
PseudoUnit | 0 | 0 | 0 | 0 | 0 | 0
FixedInterchange | 0 | 0 | 0 | 0 | 0 | 0
Emission Cost by Reporting Type: NWPP_Coal
ReportingType | 2015 | 2020 | 2025 | 2030 | 2035 | 2040
BM | 0 | 0 | 0 | 0 | 0 | 0
CC | 0 | 0 | 0 | 0 | 0 | 0
CSP | 0 | 0 | 0 | 0 | 0 | 0
CT | 0 | 0 | 0 | 0 | 0 | 0
Coal | 0 | 0 | 0 | 0 | 0 | 0
Geo | 0 | 0 | 0 | 0 | 0 | 0
H | 0 | 0 | 0 | 0 | 0 | 0
LFG | 0 | 0 | 0 | 0 | 0 | 0
Nuc | 0 | 0 | 0 | 0 | 0 | 0
PS | 0 | 0 | 0 | 0 | 0 | 0
PV | 0 | 0 | 0 | 0 | 0 | 0
PeakG | 0 | 0 | 0 | 0 | 0 | 0
PeakO | 0 | 0 | 0 | 0 | 0 | 0
ST | 0 | 0 | 0 | 0 | 0 | 0
STOG | 0 | 0 | 0 | 0 | 0 | 0
STWD | 0 | 0 | 0 | 0 | 0 | 0
WT | 0 | 0 | 0 | 0 | 0 | 0
IGCC | 0 | 0 | 0 | 0 | 0 | 0
DemandResponse | 0 | 0 | 0 | 0 | 0 | 0
IGCC-CCS | 0 | 0 | 0 | 0 | 0 | 0
WT_off | 0 | 0 | 0 | 0 | 0 | 0
PseudoUnit | 0 | 0 | 0 | 0 | 0 | 0
FixedInterchange | 0 | 0 | 0 | 0 | 0 | 0
Emission Cost by Reporting Type: NWPP_Gas
ReportingType | 2015 | 2020 | 2025 | 2030 | 2035 | 2040
BM | 0 | 0 | 0 | 0 | 0 | 0
CC | 0 | 0 | 0 | 0 | 0 | 0
CSP | 0 | 0 | 0 | 0 | 0 | 0
CT | 0 | 0 | 0 | 0 | 0 | 0
Coal | 0 | 0 | 0 | 0 | 0 | 0
Geo | 0 | 0 | 0 | 0 | 0 | 0
H | 0 | 0 | 0 | 0 | 0 | 0
LFG | 0 | 0 | 0 | 0 | 0 | 0
Nuc | 0 | 0 | 0 | 0 | 0 | 0
PS | 0 | 0 | 0 | 0 | 0 | 0
PV | 0 | 0 | 0 | 0 | 0 | 0
PeakG | 0 | 0 | 0 | 0 | 0 | 0
PeakO | 0 | 0 | 0 | 0 | 0 | 0
ST | 0 | 0 | 0 | 0 | 0 | 0
STOG | 0 | 0 | 0 | 0 | 0 | 0
STWD | 0 | 0 | 0 | 0 | 0 | 0
WT | 0 | 0 | 0 | 0 | 0 | 0
IGCC | 0 | 0 | 0 | 0 | 0 | 0
DemandResponse | 0 | 0 | 0 | 0 | 0 | 0
IGCC-CCS | 0 | 0 | 0 | 0 | 0 | 0
WT_off | 0 | 0 | 0 | 0 | 0 | 0
PseudoUnit | 0 | 0 | 0 | 0 | 0 | 0
FixedInterchange | 0 | 0 | 0 | 0 | 0 | 0
Emission Cost by Reporting Type: NWPP_NucRenew
ReportingType | 2015 | 2020 | 2025 | 2030 | 2035 | 2040
BM | 0 | 0 | 0 | 0 | 0 | 0
CC | 0 | 0 | 0 | 0 | 0 | 0
CSP | 0 | 0 | 0 | 0 | 0 | 0
CT | 0 | 0 | 0 | 0 | 0 | 0
Coal | 0 | 0 | 0 | 0 | 0 | 0
Geo | 0 | 0 | 0 | 0 | 0 | 0
H | 0 | 0 | 0 | 0 | 0 | 0
LFG | 0 | 0 | 0 | 0 | 0 | 0
Nuc | 0 | 0 | 0 | 0 | 0 | 0
PS | 0 | 0 | 0 | 0 | 0 | 0
PV | 0 | 0 | 0 | 0 | 0 | 0
PeakG | 0 | 0 | 0 | 0 | 0 | 0
PeakO | 0 | 0 | 0 | 0 | 0 | 0
ST | 0 | 0 | 0 | 0 | 0 | 0
STOG | 0 | 0 | 0 | 0 | 0 | 0
STWD | 0 | 0 | 0 | 0 | 0 | 0
WT | 0 | 0 | 0 | 0 | 0 | 0
IGCC | 0 | 0 | 0 | 0 | 0 | 0
DemandResponse | 0 | 0 | 0 | 0 | 0 | 0
IGCC-CCS | 0 | 0 | 0 | 0 | 0 | 0
WT_off | 0 | 0 | 0 | 0 | 0 | 0
PseudoUnit | 0 | 0 | 0 | 0 | 0 | 0
FixedInterchange | 0 | 0 | 0 | 0 | 0 | 0
Emission Cost by Reporting Type: RMPA
ReportingType | 2015 | 2020 | 2025 | 2030 | 2035 | 2040
BM | 0 | 0 | 0 | 0 | 0 | 0
CC | 0 | 0 | 0 | 0 | 0 | 0
CSP | 0 | 0 | 0 | 0 | 0 | 0
CT | 0 | 0 | 0 | 0 | 0 | 0
Coal | 0 | 0 | 0 | 0 | 0 | 0
Geo | 0 | 0 | 0 | 0 | 0 | 0
H | 0 | 0 | 0 | 0 | 0 | 0
LFG | 0 | 0 | 0 | 0 | 0 | 0
Nuc | 0 | 0 | 0 | 0 | 0 | 0
PS | 0 | 0 | 0 | 0 | 0 | 0
PV | 0 | 0 | 0 | 0 | 0 | 0
PeakG | 0 | 0 | 0 | 0 | 0 | 0
PeakO | 0 | 0 | 0 | 0 | 0 | 0
ST | 0 | 0 | 0 | 0 | 0 | 0
STOG | 0 | 0 | 0 | 0 | 0 | 0
STWD | 0 | 0 | 0 | 0 | 0 | 0
WT | 0 | 0 | 0 | 0 | 0 | 0
IGCC | 0 | 0 | 0 | 0 | 0 | 0
DemandResponse | 0 | 0 | 0 | 0 | 0 | 0
IGCC-CCS | 0 | 0 | 0 | 0 | 0 | 0
WT_off | 0 | 0 | 0 | 0 | 0 | 0
PseudoUnit | 0 | 0 | 0 | 0 | 0 | 0
FixedInterchange | 0 | 0 | 0 | 0 | 0 | 0
Emission Cost by Reporting Type: SP15
ReportingType | 2015 | 2020 | 2025 | 2030 | 2035 | 2040
BM | 0 | 0 | 0 | 0 | 0 | 0
CC | 0 | 0 | 0 | 0 | 0 | 0
CSP | 0 | 0 | 0 | 0 | 0 | 0
CT | 0 | 0 | 0 | 0 | 0 | 0
Coal | 0 | 0 | 0 | 0 | 0 | 0
Geo | 0 | 0 | 0 | 0 | 0 | 0
H | 0 | 0 | 0 | 0 | 0 | 0
LFG | 0 | 0 | 0 | 0 | 0 | 0
Nuc | 0 | 0 | 0 | 0 | 0 | 0
PS | 0 | 0 | 0 | 0 | 0 | 0
PV | 0 | 0 | 0 | 0 | 0 | 0
PeakG | 0 | 0 | 0 | 0 | 0 | 0
PeakO | 0 | 0 | 0 | 0 | 0 | 0
ST | 0 | 0 | 0 | 0 | 0 | 0
STOG | 0 | 0 | 0 | 0 | 0 | 0
STWD | 0 | 0 | 0 | 0 | 0 | 0
WT | 0 | 0 | 0 | 0 | 0 | 0
IGCC | 0 | 0 | 0 | 0 | 0 | 0
DemandResponse | 0 | 0 | 0 | 0 | 0 | 0
IGCC-CCS | 0 | 0 | 0 | 0 | 0 | 0
WT_off | 0 | 0 | 0 | 0 | 0 | 0
PseudoUnit | 0 | 0 | 0 | 0 | 0 | 0
FixedInterchange | 0 | 0 | 0 | 0 | 0 | 0
Emission Cost by Reporting Type: ALB
ReportingType | 2015 | 2020 | 2025 | 2030 | 2035 | 2040
BM | 0 | 0 | 0 | 0 | 0 | 0
CC | 0 | 0 | 0 | 0 | 0 | 0
CSP | 0 | 0 | 0 | 0 | 0 | 0
CT | 0 | 0 | 0 | 0 | 0 | 0
Coal | 0 | 0 | 0 | 0 | 0 | 0
Geo | 0 | 0 | 0 | 0 | 0 | 0
H | 0 | 0 | 0 | 0 | 0 | 0
LFG | 0 | 0 | 0 | 0 | 0 | 0
Nuc | 0 | 0 | 0 | 0 | 0 | 0
PS | 0 | 0 | 0 | 0 | 0 | 0
PV | 0 | 0 | 0 | 0 | 0 | 0
PeakG | 0 | 0 | 0 | 0 | 0 | 0
PeakO | 0 | 0 | 0 | 0 | 0 | 0
ST | 0 | 0 | 0 | 0 | 0 | 0
STOG | 0 | 0 | 0 | 0 | 0 | 0
STWD | 0 | 0 | 0 | 0 | 0 | 0
WT | 0 | 0 | 0 | 0 | 0 | 0
IGCC | 0 | 0 | 0 | 0 | 0 | 0
DemandResponse | 0 | 0 | 0 | 0 | 0 | 0
IGCC-CCS | 0 | 0 | 0 | 0 | 0 | 0
WT_off | 0 | 0 | 0 | 0 | 0 | 0
PseudoUnit | 0 | 0 | 0 | 0 | 0 | 0
FixedInterchange | 0 | 0 | 0 | 0 | 0 | 0
Emission Cost by Reporting Type: BC
ReportingType | 2015 | 2020 | 2025 | 2030 | 2035 | 2040
BM | 0 | 0 | 0 | 0 | 0 | 0
CC | 0 | 0 | 0 | 0 | 0 | 0
CSP | 0 | 0 | 0 | 0 | 0 | 0
CT | 0 | 0 | 0 | 0 | 0 | 0
Coal | 0 | 0 | 0 | 0 | 0 | 0
Geo | 0 | 0 | 0 | 0 | 0 | 0
H | 0 | 0 | 0 | 0 | 0 | 0
LFG | 0 | 0 | 0 | 0 | 0 | 0
Nuc | 0 | 0 | 0 | 0 | 0 | 0
PS | 0 | 0 | 0 | 0 | 0 | 0
PV | 0 | 0 | 0 | 0 | 0 | 0
PeakG | 0 | 0 | 0 | 0 | 0 | 0
PeakO | 0 | 0 | 0 | 0 | 0 | 0
ST | 0 | 0 | 0 | 0 | 0 | 0
STOG | 0 | 0 | 0 | 0 | 0 | 0
STWD | 0 | 0 | 0 | 0 | 0 | 0
WT | 0 | 0 | 0 | 0 | 0 | 0
IGCC | 0 | 0 | 0 | 0 | 0 | 0
DemandResponse | 0 | 0 | 0 | 0 | 0 | 0
IGCC-CCS | 0 | 0 | 0 | 0 | 0 | 0
WT_off | 0 | 0 | 0 | 0 | 0 | 0
PseudoUnit | 0 | 0 | 0 | 0 | 0 | 0
FixedInterchange | 0 | 0 | 0 | 0 | 0 | 0
Emission Cost by Reporting Type: HQ_IESO
ReportingType | 2015 | 2020 | 2025 | 2030 | 2035 | 2040
BM | 0 | 0 | 0 | 0 | 0 | 0
CC | 0 | 0 | 0 | 0 | 0 | 0
CSP | 0 | 0 | 0 | 0 | 0 | 0
CT | 0 | 0 | 0 | 0 | 0 | 0
Coal | 0 | 0 | 0 | 0 | 0 | 0
Geo | 0 | 0 | 0 | 0 | 0 | 0
H | 0 | 0 | 0 | 0 | 0 | 0
LFG | 0 | 0 | 0 | 0 | 0 | 0
Nuc | 0 | 0 | 0 | 0 | 0 | 0
PS | 0 | 0 | 0 | 0 | 0 | 0
PV | 0 | 0 | 0 | 0 | 0 | 0
PeakG | 0 | 0 | 0 | 0 | 0 | 0
PeakO | 0 | 0 | 0 | 0 | 0 | 0
ST | 0 | 0 | 0 | 0 | 0 | 0
STOG | 0 | 0 | 0 | 0 | 0 | 0
STWD | 0 | 0 | 0 | 0 | 0 | 0
WT | 0 | 0 | 0 | 0 | 0 | 0
IGCC | 0 | 0 | 0 | 0 | 0 | 0
DemandResponse | 0 | 0 | 0 | 0 | 0 | 0
IGCC-CCS | 0 | 0 | 0 | 0 | 0 | 0
WT_off | 0 | 0 | 0 | 0 | 0 | 0
PseudoUnit | 0 | 0 | 0 | 0 | 0 | 0
FixedInterchange | 0 | 0 | 0 | 0 | 0 | 0
Emission Cost by Reporting Type: HQ_NEISO
ReportingType | 2015 | 2020 | 2025 | 2030 | 2035 | 2040
BM | 0 | 0 | 0 | 0 | 0 | 0
CC | 0 | 0 | 0 | 0 | 0 | 0
CSP | 0 | 0 | 0 | 0 | 0 | 0
CT | 0 | 0 | 0 | 0 | 0 | 0
Coal | 0 | 0 | 0 | 0 | 0 | 0
Geo | 0 | 0 | 0 | 0 | 0 | 0
H | 0 | 0 | 0 | 0 | 0 | 0
LFG | 0 | 0 | 0 | 0 | 0 | 0
Nuc | 0 | 0 | 0 | 0 | 0 | 0
PS | 0 | 0 | 0 | 0 | 0 | 0
PV | 0 | 0 | 0 | 0 | 0 | 0
PeakG | 0 | 0 | 0 | 0 | 0 | 0
PeakO | 0 | 0 | 0 | 0 | 0 | 0
ST | 0 | 0 | 0 | 0 | 0 | 0
STOG | 0 | 0 | 0 | 0 | 0 | 0
STWD | 0 | 0 | 0 | 0 | 0 | 0
WT | 0 | 0 | 0 | 0 | 0 | 0
IGCC | 0 | 0 | 0 | 0 | 0 | 0
DemandResponse | 0 | 0 | 0 | 0 | 0 | 0
IGCC-CCS | 0 | 0 | 0 | 0 | 0 | 0
WT_off | 0 | 0 | 0 | 0 | 0 | 0
PseudoUnit | 0 | 0 | 0 | 0 | 0 | 0
FixedInterchange | 0 | 0 | 0 | 0 | 0 | 0
Emission Cost by Reporting Type: HQ_NY
ReportingType | 2015 | 2020 | 2025 | 2030 | 2035 | 2040
BM | 0 | 0 | 0 | 0 | 0 | 0
CC | 0 | 0 | 0 | 0 | 0 | 0
CSP | 0 | 0 | 0 | 0 | 0 | 0
CT | 0 | 0 | 0 | 0 | 0 | 0
Coal | 0 | 0 | 0 | 0 | 0 | 0
Geo | 0 | 0 | 0 | 0 | 0 | 0
H | 0 | 0 | 0 | 0 | 0 | 0
LFG | 0 | 0 | 0 | 0 | 0 | 0
Nuc | 0 | 0 | 0 | 0 | 0 | 0
PS | 0 | 0 | 0 | 0 | 0 | 0
PV | 0 | 0 | 0 | 0 | 0 | 0
PeakG | 0 | 0 | 0 | 0 | 0 | 0
PeakO | 0 | 0 | 0 | 0 | 0 | 0
ST | 0 | 0 | 0 | 0 | 0 | 0
STOG | 0 | 0 | 0 | 0 | 0 | 0
STWD | 0 | 0 | 0 | 0 | 0 | 0
WT | 0 | 0 | 0 | 0 | 0 | 0
IGCC | 0 | 0 | 0 | 0 | 0 | 0
DemandResponse | 0 | 0 | 0 | 0 | 0 | 0
IGCC-CCS | 0 | 0 | 0 | 0 | 0 | 0
WT_off | 0 | 0 | 0 | 0 | 0 | 0
PseudoUnit | 0 | 0 | 0 | 0 | 0 | 0
FixedInterchange | 0 | 0 | 0 | 0 | 0 | 0
Emission Cost by Reporting Type: MARITIMES
ReportingType | 2015 | 2020 | 2025 | 2030 | 2035 | 2040
BM | 0 | 0 | 0 | 0 | 0 | 0
CC | 0 | 0 | 0 | 0 | 0 | 0
CSP | 0 | 0 | 0 | 0 | 0 | 0
CT | 0 | 0 | 0 | 0 | 0 | 0
Coal | 0 | 0 | 0 | 0 | 0 | 0
Geo | 0 | 0 | 0 | 0 | 0 | 0
H | 0 | 0 | 0 | 0 | 0 | 0
LFG | 0 | 0 | 0 | 0 | 0 | 0
Nuc | 0 | 0 | 0 | 0 | 0 | 0
PS | 0 | 0 | 0 | 0 | 0 | 0
PV | 0 | 0 | 0 | 0 | 0 | 0
PeakG | 0 | 0 | 0 | 0 | 0 | 0
PeakO | 0 | 0 | 0 | 0 | 0 | 0
ST | 0 | 0 | 0 | 0 | 0 | 0
STOG | 0 | 0 | 0 | 0 | 0 | 0
STWD | 0 | 0 | 0 | 0 | 0 | 0
WT | 0 | 0 | 0 | 0 | 0 | 0
IGCC | 0 | 0 | 0 | 0 | 0 | 0
DemandResponse | 0 | 0 | 0 | 0 | 0 | 0
IGCC-CCS | 0 | 0 | 0 | 0 | 0 | 0
WT_off | 0 | 0 | 0 | 0 | 0 | 0
PseudoUnit | 0 | 0 | 0 | 0 | 0 | 0
FixedInterchange | 0 | 0 | 0 | 0 | 0 | 0
Emission Cost by Reporting Type: All
ReportingType | 2015 | 2020 | 2025 | 2030 | 2035 | 2040
BM | 0 | 0 | 0 | 0 | 0 | 0
CC | 0 | 0 | 0 | 0 | 0 | 0
CSP | 0 | 0 | 0 | 0 | 0 | 0
CT | 0 | 0 | 0 | 0 | 0 | 0
Coal | 0 | 0 | 0 | 0 | 0 | 0
Geo | 0 | 0 | 0 | 0 | 0 | 0
H | 0 | 0 | 0 | 0 | 0 | 0
LFG | 0 | 0 | 0 | 0 | 0 | 0
Nuc | 0 | 0 | 0 | 0 | 0 | 0
PS | 0 | 0 | 0 | 0 | 0 | 0
PV | 0 | 0 | 0 | 0 | 0 | 0
PeakG | 0 | 0 | 0 | 0 | 0 | 0
PeakO | 0 | 0 | 0 | 0 | 0 | 0
ST | 0 | 0 | 0 | 0 | 0 | 0
STOG | 0 | 0 | 0 | 0 | 0 | 0
STWD | 0 | 0 | 0 | 0 | 0 | 0
WT | 0 | 0 | 0 | 0 | 0 | 0
IGCC | 0 | 0 | 0 | 0 | 0 | 0
DemandResponse | 0 | 0 | 0 | 0 | 0 | 0
IGCC-CCS | 0 | 0 | 0 | 0 | 0 | 0
WT_off | 0 | 0 | 0 | 0 | 0 | 0
PseudoUnit | 0 | 0 | 0 | 0 | 0 | 0
FixedInterchange | 0 | 0 | 0 | 0 | 0 | 0
Emission Cost by Reporting Type: EI_US
ReportingType | 2015 | 2020 | 2025 | 2030 | 2035 | 2040
BM | 0 | 0 | 0 | 0 | 0 | 0
CC | 0 | 0 | 0 | 0 | 0 | 0
CSP | 0 | 0 | 0 | 0 | 0 | 0
CT | 0 | 0 | 0 | 0 | 0 | 0
Coal | 0 | 0 | 0 | 0 | 0 | 0
Geo | 0 | 0 | 0 | 0 | 0 | 0
H | 0 | 0 | 0 | 0 | 0 | 0
LFG | 0 | 0 | 0 | 0 | 0 | 0
Nuc | 0 | 0 | 0 | 0 | 0 | 0
PS | 0 | 0 | 0 | 0 | 0 | 0
PV | 0 | 0 | 0 | 0 | 0 | 0
PeakG | 0 | 0 | 0 | 0 | 0 | 0
PeakO | 0 | 0 | 0 | 0 | 0 | 0
ST | 0 | 0 | 0 | 0 | 0 | 0
STOG | 0 | 0 | 0 | 0 | 0 | 0
STWD | 0 | 0 | 0 | 0 | 0 | 0
WT | 0 | 0 | 0 | 0 | 0 | 0
IGCC | 0 | 0 | 0 | 0 | 0 | 0
DemandResponse | 0 | 0 | 0 | 0 | 0 | 0
IGCC-CCS | 0 | 0 | 0 | 0 | 0 | 0
WT_off | 0 | 0 | 0 | 0 | 0 | 0
PseudoUnit | 0 | 0 | 0 | 0 | 0 | 0
FixedInterchange | 0 | 0 | 0 | 0 | 0 | 0
Emission Cost by Reporting Type: EI_Canada
ReportingType | 2015 | 2020 | 2025 | 2030 | 2035 | 2040
BM | 0 | 0 | 0 | 0 | 0 | 0
CC | 0 | 0 | 0 | 0 | 0 | 0
CSP | 0 | 0 | 0 | 0 | 0 | 0
CT | 0 | 0 | 0 | 0 | 0 | 0
Coal | 0 | 0 | 0 | 0 | 0 | 0
Geo | 0 | 0 | 0 | 0 | 0 | 0
H | 0 | 0 | 0 | 0 | 0 | 0
LFG | 0 | 0 | 0 | 0 | 0 | 0
Nuc | 0 | 0 | 0 | 0 | 0 | 0
PS | 0 | 0 | 0 | 0 | 0 | 0
PV | 0 | 0 | 0 | 0 | 0 | 0
PeakG | 0 | 0 | 0 | 0 | 0 | 0
PeakO | 0 | 0 | 0 | 0 | 0 | 0
ST | 0 | 0 | 0 | 0 | 0 | 0
STOG | 0 | 0 | 0 | 0 | 0 | 0
STWD | 0 | 0 | 0 | 0 | 0 | 0
WT | 0 | 0 | 0 | 0 | 0 | 0
IGCC | 0 | 0 | 0 | 0 | 0 | 0
DemandResponse | 0 | 0 | 0 | 0 | 0 | 0
IGCC-CCS | 0 | 0 | 0 | 0 | 0 | 0
WT_off | 0 | 0 | 0 | 0 | 0 | 0
PseudoUnit | 0 | 0 | 0 | 0 | 0 | 0
FixedInterchange | 0 | 0 | 0 | 0 | 0 | 0
Emission Cost by Reporting Type: EI
ReportingType | 2015 | 2020 | 2025 | 2030 | 2035 | 2040
BM | 0 | 0 | 0 | 0 | 0 | 0
CC | 0 | 0 | 0 | 0 | 0 | 0
CSP | 0 | 0 | 0 | 0 | 0 | 0
CT | 0 | 0 | 0 | 0 | 0 | 0
Coal | 0 | 0 | 0 | 0 | 0 | 0
Geo | 0 | 0 | 0 | 0 | 0 | 0
H | 0 | 0 | 0 | 0 | 0 | 0
LFG | 0 | 0 | 0 | 0 | 0 | 0
Nuc | 0 | 0 | 0 | 0 | 0 | 0
PS | 0 | 0 | 0 | 0 | 0 | 0
PV | 0 | 0 | 0 | 0 | 0 | 0
PeakG | 0 | 0 | 0 | 0 | 0 | 0
PeakO | 0 | 0 | 0 | 0 | 0 | 0
ST | 0 | 0 | 0 | 0 | 0 | 0
STOG | 0 | 0 | 0 | 0 | 0 | 0
STWD | 0 | 0 | 0 | 0 | 0 | 0
WT | 0 | 0 | 0 | 0 | 0 | 0
IGCC | 0 | 0 | 0 | 0 | 0 | 0
DemandResponse | 0 | 0 | 0 | 0 | 0 | 0
IGCC-CCS | 0 | 0 | 0 | 0 | 0 | 0
WT_off | 0 | 0 | 0 | 0 | 0 | 0
PseudoUnit | 0 | 0 | 0 | 0 | 0 | 0
FixedInterchange | 0 | 0 | 0 | 0 | 0 | 0
Emission Cost by Reporting Type: Outside_EI
ReportingType | 2015 | 2020 | 2025 | 2030 | 2035 | 2040
BM | 0 | 0 | 0 | 0 | 0 | 0
CC | 0 | 0 | 0 | 0 | 0 | 0
CSP | 0 | 0 | 0 | 0 | 0 | 0
CT | 0 | 0 | 0 | 0 | 0 | 0
Coal | 0 | 0 | 0 | 0 | 0 | 0
Geo | 0 | 0 | 0 | 0 | 0 | 0
H | 0 | 0 | 0 | 0 | 0 | 0
LFG | 0 | 0 | 0 | 0 | 0 | 0
Nuc | 0 | 0 | 0 | 0 | 0 | 0
PS | 0 | 0 | 0 | 0 | 0 | 0
PV | 0 | 0 | 0 | 0 | 0 | 0
PeakG | 0 | 0 | 0 | 0 | 0 | 0
PeakO | 0 | 0 | 0 | 0 | 0 | 0
ST | 0 | 0 | 0 | 0 | 0 | 0
STOG | 0 | 0 | 0 | 0 | 0 | 0
STWD | 0 | 0 | 0 | 0 | 0 | 0
WT | 0 | 0 | 0 | 0 | 0 | 0
IGCC | 0 | 0 | 0 | 0 | 0 | 0
DemandResponse | 0 | 0 | 0 | 0 | 0 | 0
IGCC-CCS | 0 | 0 | 0 | 0 | 0 | 0
WT_off | 0 | 0 | 0 | 0 | 0 | 0
PseudoUnit | 0 | 0 | 0 | 0 | 0 | 0
FixedInterchange | 0 | 0 | 0 | 0 | 0 | 0
==== Emission Program: Carbon_CA : (CO2) ====
Emission Cost by Reporting Type: Entergy
ReportingType | 2015 | 2020 | 2025 | 2030 | 2035 | 2040
BM | 0 | 0 | 0 | 0 | 0 | 0
CC | 0 | 0 | 0 | 0 | 0 | 0
CSP | 0 | 0 | 0 | 0 | 0 | 0
CT | 0 | 0 | 0 | 0 | 0 | 0
Coal | 0 | 0 | 0 | 0 | 0 | 0
Geo | 0 | 0 | 0 | 0 | 0 | 0
H | 0 | 0 | 0 | 0 | 0 | 0
LFG | 0 | 0 | 0 | 0 | 0 | 0
Nuc | 0 | 0 | 0 | 0 | 0 | 0
PS | 0 | 0 | 0 | 0 | 0 | 0
PV | 0 | 0 | 0 | 0 | 0 | 0
PeakG | 0 | 0 | 0 | 0 | 0 | 0
PeakO | 0 | 0 | 0 | 0 | 0 | 0
ST | 0 | 0 | 0 | 0 | 0 | 0
STOG | 0 | 0 | 0 | 0 | 0 | 0
STWD | 0 | 0 | 0 | 0 | 0 | 0
WT | 0 | 0 | 0 | 0 | 0 | 0
IGCC | 0 | 0 | 0 | 0 | 0 | 0
DemandResponse | 0 | 0 | 0 | 0 | 0 | 0
IGCC-CCS | 0 | 0 | 0 | 0 | 0 | 0
WT_off | 0 | 0 | 0 | 0 | 0 | 0
PseudoUnit | 0 | 0 | 0 | 0 | 0 | 0
FixedInterchange | 0 | 0 | 0 | 0 | 0 | 0
Emission Cost by Reporting Type: FRCC
ReportingType | 2015 | 2020 | 2025 | 2030 | 2035 | 2040
BM | 0 | 0 | 0 | 0 | 0 | 0
CC | 0 | 0 | 0 | 0 | 0 | 0
CSP | 0 | 0 | 0 | 0 | 0 | 0
CT | 0 | 0 | 0 | 0 | 0 | 0
Coal | 0 | 0 | 0 | 0 | 0 | 0
Geo | 0 | 0 | 0 | 0 | 0 | 0
H | 0 | 0 | 0 | 0 | 0 | 0
LFG | 0 | 0 | 0 | 0 | 0 | 0
Nuc | 0 | 0 | 0 | 0 | 0 | 0
PS | 0 | 0 | 0 | 0 | 0 | 0
PV | 0 | 0 | 0 | 0 | 0 | 0
PeakG | 0 | 0 | 0 | 0 | 0 | 0
PeakO | 0 | 0 | 0 | 0 | 0 | 0
ST | 0 | 0 | 0 | 0 | 0 | 0
STOG | 0 | 0 | 0 | 0 | 0 | 0
STWD | 0 | 0 | 0 | 0 | 0 | 0
WT | 0 | 0 | 0 | 0 | 0 | 0
IGCC | 0 | 0 | 0 | 0 | 0 | 0
DemandResponse | 0 | 0 | 0 | 0 | 0 | 0
IGCC-CCS | 0 | 0 | 0 | 0 | 0 | 0
WT_off | 0 | 0 | 0 | 0 | 0 | 0
PseudoUnit | 0 | 0 | 0 | 0 | 0 | 0
FixedInterchange | 0 | 0 | 0 | 0 | 0 | 0
Emission Cost by Reporting Type: MAPP_US
ReportingType | 2015 | 2020 | 2025 | 2030 | 2035 | 2040
BM | 0 | 0 | 0 | 0 | 0 | 0
CC | 0 | 0 | 0 | 0 | 0 | 0
CSP | 0 | 0 | 0 | 0 | 0 | 0
CT | 0 | 0 | 0 | 0 | 0 | 0
Coal | 0 | 0 | 0 | 0 | 0 | 0
Geo | 0 | 0 | 0 | 0 | 0 | 0
H | 0 | 0 | 0 | 0 | 0 | 0
LFG | 0 | 0 | 0 | 0 | 0 | 0
Nuc | 0 | 0 | 0 | 0 | 0 | 0
PS | 0 | 0 | 0 | 0 | 0 | 0
PV | 0 | 0 | 0 | 0 | 0 | 0
PeakG | 0 | 0 | 0 | 0 | 0 | 0
PeakO | 0 | 0 | 0 | 0 | 0 | 0
ST | 0 | 0 | 0 | 0 | 0 | 0
STOG | 0 | 0 | 0 | 0 | 0 | 0
STWD | 0 | 0 | 0 | 0 | 0 | 0
WT | 0 | 0 | 0 | 0 | 0 | 0
IGCC | 0 | 0 | 0 | 0 | 0 | 0
DemandResponse | 0 | 0 | 0 | 0 | 0 | 0
IGCC-CCS | 0 | 0 | 0 | 0 | 0 | 0
WT_off | 0 | 0 | 0 | 0 | 0 | 0
PseudoUnit | 0 | 0 | 0 | 0 | 0 | 0
FixedInterchange | 0 | 0 | 0 | 0 | 0 | 0
Emission Cost by Reporting Type: MISO_IN
ReportingType | 2015 | 2020 | 2025 | 2030 | 2035 | 2040
BM | 0 | 0 | 0 | 0 | 0 | 0
CC | 0 | 0 | 0 | 0 | 0 | 0
CSP | 0 | 0 | 0 | 0 | 0 | 0
CT | 0 | 0 | 0 | 0 | 0 | 0
Coal | 0 | 0 | 0 | 0 | 0 | 0
Geo | 0 | 0 | 0 | 0 | 0 | 0
H | 0 | 0 | 0 | 0 | 0 | 0
LFG | 0 | 0 | 0 | 0 | 0 | 0
Nuc | 0 | 0 | 0 | 0 | 0 | 0
PS | 0 | 0 | 0 | 0 | 0 | 0
PV | 0 | 0 | 0 | 0 | 0 | 0
PeakG | 0 | 0 | 0 | 0 | 0 | 0
PeakO | 0 | 0 | 0 | 0 | 0 | 0
ST | 0 | 0 | 0 | 0 | 0 | 0
STOG | 0 | 0 | 0 | 0 | 0 | 0
STWD | 0 | 0 | 0 | 0 | 0 | 0
WT | 0 | 0 | 0 | 0 | 0 | 0
IGCC | 0 | 0 | 0 | 0 | 0 | 0
DemandResponse | 0 | 0 | 0 | 0 | 0 | 0
IGCC-CCS | 0 | 0 | 0 | 0 | 0 | 0
WT_off | 0 | 0 | 0 | 0 | 0 | 0
PseudoUnit | 0 | 0 | 0 | 0 | 0 | 0
FixedInterchange | 0 | 0 | 0 | 0 | 0 | 0
Emission Cost by Reporting Type: MISO_MI
ReportingType | 2015 | 2020 | 2025 | 2030 | 2035 | 2040
BM | 0 | 0 | 0 | 0 | 0 | 0
CC | 0 | 0 | 0 | 0 | 0 | 0
CSP | 0 | 0 | 0 | 0 | 0 | 0
CT | 0 | 0 | 0 | 0 | 0 | 0
Coal | 0 | 0 | 0 | 0 | 0 | 0
Geo | 0 | 0 | 0 | 0 | 0 | 0
H | 0 | 0 | 0 | 0 | 0 | 0
LFG | 0 | 0 | 0 | 0 | 0 | 0
Nuc | 0 | 0 | 0 | 0 | 0 | 0
PS | 0 | 0 | 0 | 0 | 0 | 0
PV | 0 | 0 | 0 | 0 | 0 | 0
PeakG | 0 | 0 | 0 | 0 | 0 | 0
PeakO | 0 | 0 | 0 | 0 | 0 | 0
ST | 0 | 0 | 0 | 0 | 0 | 0
STOG | 0 | 0 | 0 | 0 | 0 | 0
STWD | 0 | 0 | 0 | 0 | 0 | 0
WT | 0 | 0 | 0 | 0 | 0 | 0
IGCC | 0 | 0 | 0 | 0 | 0 | 0
DemandResponse | 0 | 0 | 0 | 0 | 0 | 0
IGCC-CCS | 0 | 0 | 0 | 0 | 0 | 0
WT_off | 0 | 0 | 0 | 0 | 0 | 0
PseudoUnit | 0 | 0 | 0 | 0 | 0 | 0
FixedInterchange | 0 | 0 | 0 | 0 | 0 | 0
Emission Cost by Reporting Type: MISO_MO-IL
ReportingType | 2015 | 2020 | 2025 | 2030 | 2035 | 2040
BM | 0 | 0 | 0 | 0 | 0 | 0
CC | 0 | 0 | 0 | 0 | 0 | 0
CSP | 0 | 0 | 0 | 0 | 0 | 0
CT | 0 | 0 | 0 | 0 | 0 | 0
Coal | 0 | 0 | 0 | 0 | 0 | 0
Geo | 0 | 0 | 0 | 0 | 0 | 0
H | 0 | 0 | 0 | 0 | 0 | 0
LFG | 0 | 0 | 0 | 0 | 0 | 0
Nuc | 0 | 0 | 0 | 0 | 0 | 0
PS | 0 | 0 | 0 | 0 | 0 | 0
PV | 0 | 0 | 0 | 0 | 0 | 0
PeakG | 0 | 0 | 0 | 0 | 0 | 0
PeakO | 0 | 0 | 0 | 0 | 0 | 0
ST | 0 | 0 | 0 | 0 | 0 | 0
STOG | 0 | 0 | 0 | 0 | 0 | 0
STWD | 0 | 0 | 0 | 0 | 0 | 0
WT | 0 | 0 | 0 | 0 | 0 | 0
IGCC | 0 | 0 | 0 | 0 | 0 | 0
DemandResponse | 0 | 0 | 0 | 0 | 0 | 0
IGCC-CCS | 0 | 0 | 0 | 0 | 0 | 0
WT_off | 0 | 0 | 0 | 0 | 0 | 0
PseudoUnit | 0 | 0 | 0 | 0 | 0 | 0
FixedInterchange | 0 | 0 | 0 | 0 | 0 | 0
Emission Cost by Reporting Type: MISO_W
ReportingType | 2015 | 2020 | 2025 | 2030 | 2035 | 2040
BM | 0 | 0 | 0 | 0 | 0 | 0
CC | 0 | 0 | 0 | 0 | 0 | 0
CSP | 0 | 0 | 0 | 0 | 0 | 0
CT | 0 | 0 | 0 | 0 | 0 | 0
Coal | 0 | 0 | 0 | 0 | 0 | 0
Geo | 0 | 0 | 0 | 0 | 0 | 0
H | 0 | 0 | 0 | 0 | 0 | 0
LFG | 0 | 0 | 0 | 0 | 0 | 0
Nuc | 0 | 0 | 0 | 0 | 0 | 0
PS | 0 | 0 | 0 | 0 | 0 | 0
PV | 0 | 0 | 0 | 0 | 0 | 0
PeakG | 0 | 0 | 0 | 0 | 0 | 0
PeakO | 0 | 0 | 0 | 0 | 0 | 0
ST | 0 | 0 | 0 | 0 | 0 | 0
STOG | 0 | 0 | 0 | 0 | 0 | 0
STWD | 0 | 0 | 0 | 0 | 0 | 0
WT | 0 | 0 | 0 | 0 | 0 | 0
IGCC | 0 | 0 | 0 | 0 | 0 | 0
DemandResponse | 0 | 0 | 0 | 0 | 0 | 0
IGCC-CCS | 0 | 0 | 0 | 0 | 0 | 0
WT_off | 0 | 0 | 0 | 0 | 0 | 0
PseudoUnit | 0 | 0 | 0 | 0 | 0 | 0
FixedInterchange | 0 | 0 | 0 | 0 | 0 | 0
Emission Cost by Reporting Type: MISO_WUMS
ReportingType | 2015 | 2020 | 2025 | 2030 | 2035 | 2040
BM | 0 | 0 | 0 | 0 | 0 | 0
CC | 0 | 0 | 0 | 0 | 0 | 0
CSP | 0 | 0 | 0 | 0 | 0 | 0
CT | 0 | 0 | 0 | 0 | 0 | 0
Coal | 0 | 0 | 0 | 0 | 0 | 0
Geo | 0 | 0 | 0 | 0 | 0 | 0
H | 0 | 0 | 0 | 0 | 0 | 0
LFG | 0 | 0 | 0 | 0 | 0 | 0
Nuc | 0 | 0 | 0 | 0 | 0 | 0
PS | 0 | 0 | 0 | 0 | 0 | 0
PV | 0 | 0 | 0 | 0 | 0 | 0
PeakG | 0 | 0 | 0 | 0 | 0 | 0
PeakO | 0 | 0 | 0 | 0 | 0 | 0
ST | 0 | 0 | 0 | 0 | 0 | 0
STOG | 0 | 0 | 0 | 0 | 0 | 0
STWD | 0 | 0 | 0 | 0 | 0 | 0
WT | 0 | 0 | 0 | 0 | 0 | 0
IGCC | 0 | 0 | 0 | 0 | 0 | 0
DemandResponse | 0 | 0 | 0 | 0 | 0 | 0
IGCC-CCS | 0 | 0 | 0 | 0 | 0 | 0
WT_off | 0 | 0 | 0 | 0 | 0 | 0
PseudoUnit | 0 | 0 | 0 | 0 | 0 | 0
FixedInterchange | 0 | 0 | 0 | 0 | 0 | 0
Emission Cost by Reporting Type: Nebraska
ReportingType | 2015 | 2020 | 2025 | 2030 | 2035 | 2040
BM | 0 | 0 | 0 | 0 | 0 | 0
CC | 0 | 0 | 0 | 0 | 0 | 0
CSP | 0 | 0 | 0 | 0 | 0 | 0
CT | 0 | 0 | 0 | 0 | 0 | 0
Coal | 0 | 0 | 0 | 0 | 0 | 0
Geo | 0 | 0 | 0 | 0 | 0 | 0
H | 0 | 0 | 0 | 0 | 0 | 0
LFG | 0 | 0 | 0 | 0 | 0 | 0
Nuc | 0 | 0 | 0 | 0 | 0 | 0
PS | 0 | 0 | 0 | 0 | 0 | 0
PV | 0 | 0 | 0 | 0 | 0 | 0
PeakG | 0 | 0 | 0 | 0 | 0 | 0
PeakO | 0 | 0 | 0 | 0 | 0 | 0
ST | 0 | 0 | 0 | 0 | 0 | 0
STOG | 0 | 0 | 0 | 0 | 0 | 0
STWD | 0 | 0 | 0 | 0 | 0 | 0
WT | 0 | 0 | 0 | 0 | 0 | 0
IGCC | 0 | 0 | 0 | 0 | 0 | 0
DemandResponse | 0 | 0 | 0 | 0 | 0 | 0
IGCC-CCS | 0 | 0 | 0 | 0 | 0 | 0
WT_off | 0 | 0 | 0 | 0 | 0 | 0
PseudoUnit | 0 | 0 | 0 | 0 | 0 | 0
FixedInterchange | 0 | 0 | 0 | 0 | 0 | 0
Emission Cost by Reporting Type: NEISO
ReportingType | 2015 | 2020 | 2025 | 2030 | 2035 | 2040
BM | 0 | 0 | 0 | 0 | 0 | 0
CC | 0 | 0 | 0 | 0 | 0 | 0
CSP | 0 | 0 | 0 | 0 | 0 | 0
CT | 0 | 0 | 0 | 0 | 0 | 0
Coal | 0 | 0 | 0 | 0 | 0 | 0
Geo | 0 | 0 | 0 | 0 | 0 | 0
H | 0 | 0 | 0 | 0 | 0 | 0
LFG | 0 | 0 | 0 | 0 | 0 | 0
Nuc | 0 | 0 | 0 | 0 | 0 | 0
PS | 0 | 0 | 0 | 0 | 0 | 0
PV | 0 | 0 | 0 | 0 | 0 | 0
PeakG | 0 | 0 | 0 | 0 | 0 | 0
PeakO | 0 | 0 | 0 | 0 | 0 | 0
ST | 0 | 0 | 0 | 0 | 0 | 0
STOG | 0 | 0 | 0 | 0 | 0 | 0
STWD | 0 | 0 | 0 | 0 | 0 | 0
WT | 0 | 0 | 0 | 0 | 0 | 0
IGCC | 0 | 0 | 0 | 0 | 0 | 0
DemandResponse | 0 | 0 | 0 | 0 | 0 | 0
IGCC-CCS | 0 | 0 | 0 | 0 | 0 | 0
WT_off | 0 | 0 | 0 | 0 | 0 | 0
PseudoUnit | 0 | 0 | 0 | 0 | 0 | 0
FixedInterchange | 0 | 0 | 0 | 0 | 0 | 0
Emission Cost by Reporting Type: NonRTO_Midwest
ReportingType | 2015 | 2020 | 2025 | 2030 | 2035 | 2040
BM | 0 | 0 | 0 | 0 | 0 | 0
CC | 0 | 0 | 0 | 0 | 0 | 0
CSP | 0 | 0 | 0 | 0 | 0 | 0
CT | 0 | 0 | 0 | 0 | 0 | 0
Coal | 0 | 0 | 0 | 0 | 0 | 0
Geo | 0 | 0 | 0 | 0 | 0 | 0
H | 0 | 0 | 0 | 0 | 0 | 0
LFG | 0 | 0 | 0 | 0 | 0 | 0
Nuc | 0 | 0 | 0 | 0 | 0 | 0
PS | 0 | 0 | 0 | 0 | 0 | 0
PV | 0 | 0 | 0 | 0 | 0 | 0
PeakG | 0 | 0 | 0 | 0 | 0 | 0
PeakO | 0 | 0 | 0 | 0 | 0 | 0
ST | 0 | 0 | 0 | 0 | 0 | 0
STOG | 0 | 0 | 0 | 0 | 0 | 0
STWD | 0 | 0 | 0 | 0 | 0 | 0
WT | 0 | 0 | 0 | 0 | 0 | 0
IGCC | 0 | 0 | 0 | 0 | 0 | 0
DemandResponse | 0 | 0 | 0 | 0 | 0 | 0
IGCC-CCS | 0 | 0 | 0 | 0 | 0 | 0
WT_off | 0 | 0 | 0 | 0 | 0 | 0
PseudoUnit | 0 | 0 | 0 | 0 | 0 | 0
FixedInterchange | 0 | 0 | 0 | 0 | 0 | 0
Emission Cost by Reporting Type: NYISO_A-F
ReportingType | 2015 | 2020 | 2025 | 2030 | 2035 | 2040
BM | 0 | 0 | 0 | 0 | 0 | 0
CC | 0 | 0 | 0 | 0 | 0 | 0
CSP | 0 | 0 | 0 | 0 | 0 | 0
CT | 0 | 0 | 0 | 0 | 0 | 0
Coal | 0 | 0 | 0 | 0 | 0 | 0
Geo | 0 | 0 | 0 | 0 | 0 | 0
H | 0 | 0 | 0 | 0 | 0 | 0
LFG | 0 | 0 | 0 | 0 | 0 | 0
Nuc | 0 | 0 | 0 | 0 | 0 | 0
PS | 0 | 0 | 0 | 0 | 0 | 0
PV | 0 | 0 | 0 | 0 | 0 | 0
PeakG | 0 | 0 | 0 | 0 | 0 | 0
PeakO | 0 | 0 | 0 | 0 | 0 | 0
ST | 0 | 0 | 0 | 0 | 0 | 0
STOG | 0 | 0 | 0 | 0 | 0 | 0
STWD | 0 | 0 | 0 | 0 | 0 | 0
WT | 0 | 0 | 0 | 0 | 0 | 0
IGCC | 0 | 0 | 0 | 0 | 0 | 0
DemandResponse | 0 | 0 | 0 | 0 | 0 | 0
IGCC-CCS | 0 | 0 | 0 | 0 | 0 | 0
WT_off | 0 | 0 | 0 | 0 | 0 | 0
PseudoUnit | 0 | 0 | 0 | 0 | 0 | 0
FixedInterchange | 0 | 0 | 0 | 0 | 0 | 0
Emission Cost by Reporting Type: NYISO_G-I
ReportingType | 2015 | 2020 | 2025 | 2030 | 2035 | 2040
BM | 0 | 0 | 0 | 0 | 0 | 0
CC | 0 | 0 | 0 | 0 | 0 | 0
CSP | 0 | 0 | 0 | 0 | 0 | 0
CT | 0 | 0 | 0 | 0 | 0 | 0
Coal | 0 | 0 | 0 | 0 | 0 | 0
Geo | 0 | 0 | 0 | 0 | 0 | 0
H | 0 | 0 | 0 | 0 | 0 | 0
LFG | 0 | 0 | 0 | 0 | 0 | 0
Nuc | 0 | 0 | 0 | 0 | 0 | 0
PS | 0 | 0 | 0 | 0 | 0 | 0
PV | 0 | 0 | 0 | 0 | 0 | 0
PeakG | 0 | 0 | 0 | 0 | 0 | 0
PeakO | 0 | 0 | 0 | 0 | 0 | 0
ST | 0 | 0 | 0 | 0 | 0 | 0
STOG | 0 | 0 | 0 | 0 | 0 | 0
STWD | 0 | 0 | 0 | 0 | 0 | 0
WT | 0 | 0 | 0 | 0 | 0 | 0
IGCC | 0 | 0 | 0 | 0 | 0 | 0
DemandResponse | 0 | 0 | 0 | 0 | 0 | 0
IGCC-CCS | 0 | 0 | 0 | 0 | 0 | 0
WT_off | 0 | 0 | 0 | 0 | 0 | 0
PseudoUnit | 0 | 0 | 0 | 0 | 0 | 0
FixedInterchange | 0 | 0 | 0 | 0 | 0 | 0
Emission Cost by Reporting Type: NYISO_J-K
ReportingType | 2015 | 2020 | 2025 | 2030 | 2035 | 2040
BM | 0 | 0 | 0 | 0 | 0 | 0
CC | 0 | 0 | 0 | 0 | 0 | 0
CSP | 0 | 0 | 0 | 0 | 0 | 0
CT | 0 | 0 | 0 | 0 | 0 | 0
Coal | 0 | 0 | 0 | 0 | 0 | 0
Geo | 0 | 0 | 0 | 0 | 0 | 0
H | 0 | 0 | 0 | 0 | 0 | 0
LFG | 0 | 0 | 0 | 0 | 0 | 0
Nuc | 0 | 0 | 0 | 0 | 0 | 0
PS | 0 | 0 | 0 | 0 | 0 | 0
PV | 0 | 0 | 0 | 0 | 0 | 0
PeakG | 0 | 0 | 0 | 0 | 0 | 0
PeakO | 0 | 0 | 0 | 0 | 0 | 0
ST | 0 | 0 | 0 | 0 | 0 | 0
STOG | 0 | 0 | 0 | 0 | 0 | 0
STWD | 0 | 0 | 0 | 0 | 0 | 0
WT | 0 | 0 | 0 | 0 | 0 | 0
IGCC | 0 | 0 | 0 | 0 | 0 | 0
DemandResponse | 0 | 0 | 0 | 0 | 0 | 0
IGCC-CCS | 0 | 0 | 0 | 0 | 0 | 0
WT_off | 0 | 0 | 0 | 0 | 0 | 0
PseudoUnit | 0 | 0 | 0 | 0 | 0 | 0
FixedInterchange | 0 | 0 | 0 | 0 | 0 | 0
Emission Cost by Reporting Type: PJM_E
ReportingType | 2015 | 2020 | 2025 | 2030 | 2035 | 2040
BM | 0 | 0 | 0 | 0 | 0 | 0
CC | 0 | 0 | 0 | 0 | 0 | 0
CSP | 0 | 0 | 0 | 0 | 0 | 0
CT | 0 | 0 | 0 | 0 | 0 | 0
Coal | 0 | 0 | 0 | 0 | 0 | 0
Geo | 0 | 0 | 0 | 0 | 0 | 0
H | 0 | 0 | 0 | 0 | 0 | 0
LFG | 0 | 0 | 0 | 0 | 0 | 0
Nuc | 0 | 0 | 0 | 0 | 0 | 0
PS | 0 | 0 | 0 | 0 | 0 | 0
PV | 0 | 0 | 0 | 0 | 0 | 0
PeakG | 0 | 0 | 0 | 0 | 0 | 0
PeakO | 0 | 0 | 0 | 0 | 0 | 0
ST | 0 | 0 | 0 | 0 | 0 | 0
STOG | 0 | 0 | 0 | 0 | 0 | 0
STWD | 0 | 0 | 0 | 0 | 0 | 0
WT | 0 | 0 | 0 | 0 | 0 | 0
IGCC | 0 | 0 | 0 | 0 | 0 | 0
DemandResponse | 0 | 0 | 0 | 0 | 0 | 0
IGCC-CCS | 0 | 0 | 0 | 0 | 0 | 0
WT_off | 0 | 0 | 0 | 0 | 0 | 0
PseudoUnit | 0 | 0 | 0 | 0 | 0 | 0
FixedInterchange | 0 | 0 | 0 | 0 | 0 | 0
Emission Cost by Reporting Type: PJM_ROM
ReportingType | 2015 | 2020 | 2025 | 2030 | 2035 | 2040
BM | 0 | 0 | 0 | 0 | 0 | 0
CC | 0 | 0 | 0 | 0 | 0 | 0
CSP | 0 | 0 | 0 | 0 | 0 | 0
CT | 0 | 0 | 0 | 0 | 0 | 0
Coal | 0 | 0 | 0 | 0 | 0 | 0
Geo | 0 | 0 | 0 | 0 | 0 | 0
H | 0 | 0 | 0 | 0 | 0 | 0
LFG | 0 | 0 | 0 | 0 | 0 | 0
Nuc | 0 | 0 | 0 | 0 | 0 | 0
PS | 0 | 0 | 0 | 0 | 0 | 0
PV | 0 | 0 | 0 | 0 | 0 | 0
PeakG | 0 | 0 | 0 | 0 | 0 | 0
PeakO | 0 | 0 | 0 | 0 | 0 | 0
ST | 0 | 0 | 0 | 0 | 0 | 0
STOG | 0 | 0 | 0 | 0 | 0 | 0
STWD | 0 | 0 | 0 | 0 | 0 | 0
WT | 0 | 0 | 0 | 0 | 0 | 0
IGCC | 0 | 0 | 0 | 0 | 0 | 0
DemandResponse | 0 | 0 | 0 | 0 | 0 | 0
IGCC-CCS | 0 | 0 | 0 | 0 | 0 | 0
WT_off | 0 | 0 | 0 | 0 | 0 | 0
PseudoUnit | 0 | 0 | 0 | 0 | 0 | 0
FixedInterchange | 0 | 0 | 0 | 0 | 0 | 0
Emission Cost by Reporting Type: PJM_ROR
ReportingType | 2015 | 2020 | 2025 | 2030 | 2035 | 2040
BM | 0 | 0 | 0 | 0 | 0 | 0
CC | 0 | 0 | 0 | 0 | 0 | 0
CSP | 0 | 0 | 0 | 0 | 0 | 0
CT | 0 | 0 | 0 | 0 | 0 | 0
Coal | 0 | 0 | 0 | 0 | 0 | 0
Geo | 0 | 0 | 0 | 0 | 0 | 0
H | 0 | 0 | 0 | 0 | 0 | 0
LFG | 0 | 0 | 0 | 0 | 0 | 0
Nuc | 0 | 0 | 0 | 0 | 0 | 0
PS | 0 | 0 | 0 | 0 | 0 | 0
PV | 0 | 0 | 0 | 0 | 0 | 0
PeakG | 0 | 0 | 0 | 0 | 0 | 0
PeakO | 0 | 0 | 0 | 0 | 0 | 0
ST | 0 | 0 | 0 | 0 | 0 | 0
STOG | 0 | 0 | 0 | 0 | 0 | 0
STWD | 0 | 0 | 0 | 0 | 0 | 0
WT | 0 | 0 | 0 | 0 | 0 | 0
IGCC | 0 | 0 | 0 | 0 | 0 | 0
DemandResponse | 0 | 0 | 0 | 0 | 0 | 0
IGCC-CCS | 0 | 0 | 0 | 0 | 0 | 0
WT_off | 0 | 0 | 0 | 0 | 0 | 0
PseudoUnit | 0 | 0 | 0 | 0 | 0 | 0
FixedInterchange | 0 | 0 | 0 | 0 | 0 | 0
Emission Cost by Reporting Type: SOCO
ReportingType | 2015 | 2020 | 2025 | 2030 | 2035 | 2040
BM | 0 | 0 | 0 | 0 | 0 | 0
CC | 0 | 0 | 0 | 0 | 0 | 0
CSP | 0 | 0 | 0 | 0 | 0 | 0
CT | 0 | 0 | 0 | 0 | 0 | 0
Coal | 0 | 0 | 0 | 0 | 0 | 0
Geo | 0 | 0 | 0 | 0 | 0 | 0
H | 0 | 0 | 0 | 0 | 0 | 0
LFG | 0 | 0 | 0 | 0 | 0 | 0
Nuc | 0 | 0 | 0 | 0 | 0 | 0
PS | 0 | 0 | 0 | 0 | 0 | 0
PV | 0 | 0 | 0 | 0 | 0 | 0
PeakG | 0 | 0 | 0 | 0 | 0 | 0
PeakO | 0 | 0 | 0 | 0 | 0 | 0
ST | 0 | 0 | 0 | 0 | 0 | 0
STOG | 0 | 0 | 0 | 0 | 0 | 0
STWD | 0 | 0 | 0 | 0 | 0 | 0
WT | 0 | 0 | 0 | 0 | 0 | 0
IGCC | 0 | 0 | 0 | 0 | 0 | 0
DemandResponse | 0 | 0 | 0 | 0 | 0 | 0
IGCC-CCS | 0 | 0 | 0 | 0 | 0 | 0
WT_off | 0 | 0 | 0 | 0 | 0 | 0
PseudoUnit | 0 | 0 | 0 | 0 | 0 | 0
FixedInterchange | 0 | 0 | 0 | 0 | 0 | 0
Emission Cost by Reporting Type: SPP_N
ReportingType | 2015 | 2020 | 2025 | 2030 | 2035 | 2040
BM | 0 | 0 | 0 | 0 | 0 | 0
CC | 0 | 0 | 0 | 0 | 0 | 0
CSP | 0 | 0 | 0 | 0 | 0 | 0
CT | 0 | 0 | 0 | 0 | 0 | 0
Coal | 0 | 0 | 0 | 0 | 0 | 0
Geo | 0 | 0 | 0 | 0 | 0 | 0
H | 0 | 0 | 0 | 0 | 0 | 0
LFG | 0 | 0 | 0 | 0 | 0 | 0
Nuc | 0 | 0 | 0 | 0 | 0 | 0
PS | 0 | 0 | 0 | 0 | 0 | 0
PV | 0 | 0 | 0 | 0 | 0 | 0
PeakG | 0 | 0 | 0 | 0 | 0 | 0
PeakO | 0 | 0 | 0 | 0 | 0 | 0
ST | 0 | 0 | 0 | 0 | 0 | 0
STOG | 0 | 0 | 0 | 0 | 0 | 0
STWD | 0 | 0 | 0 | 0 | 0 | 0
WT | 0 | 0 | 0 | 0 | 0 | 0
IGCC | 0 | 0 | 0 | 0 | 0 | 0
DemandResponse | 0 | 0 | 0 | 0 | 0 | 0
IGCC-CCS | 0 | 0 | 0 | 0 | 0 | 0
WT_off | 0 | 0 | 0 | 0 | 0 | 0
PseudoUnit | 0 | 0 | 0 | 0 | 0 | 0
FixedInterchange | 0 | 0 | 0 | 0 | 0 | 0
Emission Cost by Reporting Type: SPP_S
ReportingType | 2015 | 2020 | 2025 | 2030 | 2035 | 2040
BM | 0 | 0 | 0 | 0 | 0 | 0
CC | 0 | 0 | 0 | 0 | 0 | 0
CSP | 0 | 0 | 0 | 0 | 0 | 0
CT | 0 | 0 | 0 | 0 | 0 | 0
Coal | 0 | 0 | 0 | 0 | 0 | 0
Geo | 0 | 0 | 0 | 0 | 0 | 0
H | 0 | 0 | 0 | 0 | 0 | 0
LFG | 0 | 0 | 0 | 0 | 0 | 0
Nuc | 0 | 0 | 0 | 0 | 0 | 0
PS | 0 | 0 | 0 | 0 | 0 | 0
PV | 0 | 0 | 0 | 0 | 0 | 0
PeakG | 0 | 0 | 0 | 0 | 0 | 0
PeakO | 0 | 0 | 0 | 0 | 0 | 0
ST | 0 | 0 | 0 | 0 | 0 | 0
STOG | 0 | 0 | 0 | 0 | 0 | 0
STWD | 0 | 0 | 0 | 0 | 0 | 0
WT | 0 | 0 | 0 | 0 | 0 | 0
IGCC | 0 | 0 | 0 | 0 | 0 | 0
DemandResponse | 0 | 0 | 0 | 0 | 0 | 0
IGCC-CCS | 0 | 0 | 0 | 0 | 0 | 0
WT_off | 0 | 0 | 0 | 0 | 0 | 0
PseudoUnit | 0 | 0 | 0 | 0 | 0 | 0
FixedInterchange | 0 | 0 | 0 | 0 | 0 | 0
Emission Cost by Reporting Type: TVA
ReportingType | 2015 | 2020 | 2025 | 2030 | 2035 | 2040
BM | 0 | 0 | 0 | 0 | 0 | 0
CC | 0 | 0 | 0 | 0 | 0 | 0
CSP | 0 | 0 | 0 | 0 | 0 | 0
CT | 0 | 0 | 0 | 0 | 0 | 0
Coal | 0 | 0 | 0 | 0 | 0 | 0
Geo | 0 | 0 | 0 | 0 | 0 | 0
H | 0 | 0 | 0 | 0 | 0 | 0
LFG | 0 | 0 | 0 | 0 | 0 | 0
Nuc | 0 | 0 | 0 | 0 | 0 | 0
PS | 0 | 0 | 0 | 0 | 0 | 0
PV | 0 | 0 | 0 | 0 | 0 | 0
PeakG | 0 | 0 | 0 | 0 | 0 | 0
PeakO | 0 | 0 | 0 | 0 | 0 | 0
ST | 0 | 0 | 0 | 0 | 0 | 0
STOG | 0 | 0 | 0 | 0 | 0 | 0
STWD | 0 | 0 | 0 | 0 | 0 | 0
WT | 0 | 0 | 0 | 0 | 0 | 0
IGCC | 0 | 0 | 0 | 0 | 0 | 0
DemandResponse | 0 | 0 | 0 | 0 | 0 | 0
IGCC-CCS | 0 | 0 | 0 | 0 | 0 | 0
WT_off | 0 | 0 | 0 | 0 | 0 | 0
PseudoUnit | 0 | 0 | 0 | 0 | 0 | 0
FixedInterchange | 0 | 0 | 0 | 0 | 0 | 0
Emission Cost by Reporting Type: TVA_Transmission
ReportingType | 2015 | 2020 | 2025 | 2030 | 2035 | 2040
BM | 0 | 0 | 0 | 0 | 0 | 0
CC | 0 | 0 | 0 | 0 | 0 | 0
CSP | 0 | 0 | 0 | 0 | 0 | 0
CT | 0 | 0 | 0 | 0 | 0 | 0
Coal | 0 | 0 | 0 | 0 | 0 | 0
Geo | 0 | 0 | 0 | 0 | 0 | 0
H | 0 | 0 | 0 | 0 | 0 | 0
LFG | 0 | 0 | 0 | 0 | 0 | 0
Nuc | 0 | 0 | 0 | 0 | 0 | 0
PS | 0 | 0 | 0 | 0 | 0 | 0
PV | 0 | 0 | 0 | 0 | 0 | 0
PeakG | 0 | 0 | 0 | 0 | 0 | 0
PeakO | 0 | 0 | 0 | 0 | 0 | 0
ST | 0 | 0 | 0 | 0 | 0 | 0
STOG | 0 | 0 | 0 | 0 | 0 | 0
STWD | 0 | 0 | 0 | 0 | 0 | 0
WT | 0 | 0 | 0 | 0 | 0 | 0
IGCC | 0 | 0 | 0 | 0 | 0 | 0
DemandResponse | 0 | 0 | 0 | 0 | 0 | 0
IGCC-CCS | 0 | 0 | 0 | 0 | 0 | 0
WT_off | 0 | 0 | 0 | 0 | 0 | 0
PseudoUnit | 0 | 0 | 0 | 0 | 0 | 0
FixedInterchange | 0 | 0 | 0 | 0 | 0 | 0
Emission Cost by Reporting Type: VACAR
ReportingType | 2015 | 2020 | 2025 | 2030 | 2035 | 2040
BM | 0 | 0 | 0 | 0 | 0 | 0
CC | 0 | 0 | 0 | 0 | 0 | 0
CSP | 0 | 0 | 0 | 0 | 0 | 0
CT | 0 | 0 | 0 | 0 | 0 | 0
Coal | 0 | 0 | 0 | 0 | 0 | 0
Geo | 0 | 0 | 0 | 0 | 0 | 0
H | 0 | 0 | 0 | 0 | 0 | 0
LFG | 0 | 0 | 0 | 0 | 0 | 0
Nuc | 0 | 0 | 0 | 0 | 0 | 0
PS | 0 | 0 | 0 | 0 | 0 | 0
PV | 0 | 0 | 0 | 0 | 0 | 0
PeakG | 0 | 0 | 0 | 0 | 0 | 0
PeakO | 0 | 0 | 0 | 0 | 0 | 0
ST | 0 | 0 | 0 | 0 | 0 | 0
STOG | 0 | 0 | 0 | 0 | 0 | 0
STWD | 0 | 0 | 0 | 0 | 0 | 0
WT | 0 | 0 | 0 | 0 | 0 | 0
IGCC | 0 | 0 | 0 | 0 | 0 | 0
DemandResponse | 0 | 0 | 0 | 0 | 0 | 0
IGCC-CCS | 0 | 0 | 0 | 0 | 0 | 0
WT_off | 0 | 0 | 0 | 0 | 0 | 0
PseudoUnit | 0 | 0 | 0 | 0 | 0 | 0
FixedInterchange | 0 | 0 | 0 | 0 | 0 | 0
Emission Cost by Reporting Type: IESO
ReportingType | 2015 | 2020 | 2025 | 2030 | 2035 | 2040
BM | 0 | 0 | 0 | 0 | 0 | 0
CC | 0 | 0 | 0 | 0 | 0 | 0
CSP | 0 | 0 | 0 | 0 | 0 | 0
CT | 0 | 0 | 0 | 0 | 0 | 0
Coal | 0 | 0 | 0 | 0 | 0 | 0
Geo | 0 | 0 | 0 | 0 | 0 | 0
H | 0 | 0 | 0 | 0 | 0 | 0
LFG | 0 | 0 | 0 | 0 | 0 | 0
Nuc | 0 | 0 | 0 | 0 | 0 | 0
PS | 0 | 0 | 0 | 0 | 0 | 0
PV | 0 | 0 | 0 | 0 | 0 | 0
PeakG | 0 | 0 | 0 | 0 | 0 | 0
PeakO | 0 | 0 | 0 | 0 | 0 | 0
ST | 0 | 0 | 0 | 0 | 0 | 0
STOG | 0 | 0 | 0 | 0 | 0 | 0
STWD | 0 | 0 | 0 | 0 | 0 | 0
WT | 0 | 0 | 0 | 0 | 0 | 0
IGCC | 0 | 0 | 0 | 0 | 0 | 0
DemandResponse | 0 | 0 | 0 | 0 | 0 | 0
IGCC-CCS | 0 | 0 | 0 | 0 | 0 | 0
WT_off | 0 | 0 | 0 | 0 | 0 | 0
PseudoUnit | 0 | 0 | 0 | 0 | 0 | 0
FixedInterchange | 0 | 0 | 0 | 0 | 0 | 0
Emission Cost by Reporting Type: MAPP_CA
ReportingType | 2015 | 2020 | 2025 | 2030 | 2035 | 2040
BM | 0 | 0 | 0 | 0 | 0 | 0
CC | 0 | 0 | 0 | 0 | 0 | 0
CSP | 0 | 0 | 0 | 0 | 0 | 0
CT | 0 | 0 | 0 | 0 | 0 | 0
Coal | 0 | 0 | 0 | 0 | 0 | 0
Geo | 0 | 0 | 0 | 0 | 0 | 0
H | 0 | 0 | 0 | 0 | 0 | 0
LFG | 0 | 0 | 0 | 0 | 0 | 0
Nuc | 0 | 0 | 0 | 0 | 0 | 0
PS | 0 | 0 | 0 | 0 | 0 | 0
PV | 0 | 0 | 0 | 0 | 0 | 0
PeakG | 0 | 0 | 0 | 0 | 0 | 0
PeakO | 0 | 0 | 0 | 0 | 0 | 0
ST | 0 | 0 | 0 | 0 | 0 | 0
STOG | 0 | 0 | 0 | 0 | 0 | 0
STWD | 0 | 0 | 0 | 0 | 0 | 0
WT | 0 | 0 | 0 | 0 | 0 | 0
IGCC | 0 | 0 | 0 | 0 | 0 | 0
DemandResponse | 0 | 0 | 0 | 0 | 0 | 0
IGCC-CCS | 0 | 0 | 0 | 0 | 0 | 0
WT_off | 0 | 0 | 0 | 0 | 0 | 0
PseudoUnit | 0 | 0 | 0 | 0 | 0 | 0
FixedInterchange | 0 | 0 | 0 | 0 | 0 | 0
Emission Cost by Reporting Type: AZ_NM_SNV_Coal
ReportingType | 2015 | 2020 | 2025 | 2030 | 2035 | 2040
BM | 0 | 0 | 0 | 0 | 0 | 0
CC | 0 | 0 | 0 | 0 | 0 | 0
CSP | 0 | 0 | 0 | 0 | 0 | 0
CT | 0 | 0 | 0 | 0 | 0 | 0
Coal | 0 | 0 | 0 | 0 | 0 | 0
Geo | 0 | 0 | 0 | 0 | 0 | 0
H | 0 | 0 | 0 | 0 | 0 | 0
LFG | 0 | 0 | 0 | 0 | 0 | 0
Nuc | 0 | 0 | 0 | 0 | 0 | 0
PS | 0 | 0 | 0 | 0 | 0 | 0
PV | 0 | 0 | 0 | 0 | 0 | 0
PeakG | 0 | 0 | 0 | 0 | 0 | 0
PeakO | 0 | 0 | 0 | 0 | 0 | 0
ST | 0 | 0 | 0 | 0 | 0 | 0
STOG | 0 | 0 | 0 | 0 | 0 | 0
STWD | 0 | 0 | 0 | 0 | 0 | 0
WT | 0 | 0 | 0 | 0 | 0 | 0
IGCC | 0 | 0 | 0 | 0 | 0 | 0
DemandResponse | 0 | 0 | 0 | 0 | 0 | 0
IGCC-CCS | 0 | 0 | 0 | 0 | 0 | 0
WT_off | 0 | 0 | 0 | 0 | 0 | 0
PseudoUnit | 0 | 0 | 0 | 0 | 0 | 0
FixedInterchange | 0 | 0 | 0 | 0 | 0 | 0
Emission Cost by Reporting Type: AZ_NM_SNV_Gas
ReportingType | 2015 | 2020 | 2025 | 2030 | 2035 | 2040
BM | 0 | 0 | 0 | 0 | 0 | 0
CC | 0 | 0 | 0 | 0 | 0 | 0
CSP | 0 | 0 | 0 | 0 | 0 | 0
CT | 0 | 0 | 0 | 0 | 0 | 0
Coal | 0 | 0 | 0 | 0 | 0 | 0
Geo | 0 | 0 | 0 | 0 | 0 | 0
H | 0 | 0 | 0 | 0 | 0 | 0
LFG | 0 | 0 | 0 | 0 | 0 | 0
Nuc | 0 | 0 | 0 | 0 | 0 | 0
PS | 0 | 0 | 0 | 0 | 0 | 0
PV | 0 | 0 | 0 | 0 | 0 | 0
PeakG | 0 | 0 | 0 | 0 | 0 | 0
PeakO | 0 | 0 | 0 | 0 | 0 | 0
ST | 0 | 0 | 0 | 0 | 0 | 0
STOG | 0 | 0 | 0 | 0 | 0 | 0
STWD | 0 | 0 | 0 | 0 | 0 | 0
WT | 0 | 0 | 0 | 0 | 0 | 0
IGCC | 0 | 0 | 0 | 0 | 0 | 0
DemandResponse | 0 | 0 | 0 | 0 | 0 | 0
IGCC-CCS | 0 | 0 | 0 | 0 | 0 | 0
WT_off | 0 | 0 | 0 | 0 | 0 | 0
PseudoUnit | 0 | 0 | 0 | 0 | 0 | 0
FixedInterchange | 0 | 0 | 0 | 0 | 0 | 0
Emission Cost by Reporting Type: AZ_NM_SNV_NucRenew
ReportingType | 2015 | 2020 | 2025 | 2030 | 2035 | 2040
BM | 0 | 0 | 0 | 0 | 0 | 0
CC | 0 | 0 | 0 | 0 | 0 | 0
CSP | 0 | 0 | 0 | 0 | 0 | 0
CT | 0 | 0 | 0 | 0 | 0 | 0
Coal | 0 | 0 | 0 | 0 | 0 | 0
Geo | 0 | 0 | 0 | 0 | 0 | 0
H | 0 | 0 | 0 | 0 | 0 | 0
LFG | 0 | 0 | 0 | 0 | 0 | 0
Nuc | 0 | 0 | 0 | 0 | 0 | 0
PS | 0 | 0 | 0 | 0 | 0 | 0
PV | 0 | 0 | 0 | 0 | 0 | 0
PeakG | 0 | 0 | 0 | 0 | 0 | 0
PeakO | 0 | 0 | 0 | 0 | 0 | 0
ST | 0 | 0 | 0 | 0 | 0 | 0
STOG | 0 | 0 | 0 | 0 | 0 | 0
STWD | 0 | 0 | 0 | 0 | 0 | 0
WT | 0 | 0 | 0 | 0 | 0 | 0
IGCC | 0 | 0 | 0 | 0 | 0 | 0
DemandResponse | 0 | 0 | 0 | 0 | 0 | 0
IGCC-CCS | 0 | 0 | 0 | 0 | 0 | 0
WT_off | 0 | 0 | 0 | 0 | 0 | 0
PseudoUnit | 0 | 0 | 0 | 0 | 0 | 0
FixedInterchange | 0 | 0 | 0 | 0 | 0 | 0
Emission Cost by Reporting Type: ERCOT
ReportingType | 2015 | 2020 | 2025 | 2030 | 2035 | 2040
BM | 0 | 0 | 0 | 0 | 0 | 0
CC | 0 | 0 | 0 | 0 | 0 | 0
CSP | 0 | 0 | 0 | 0 | 0 | 0
CT | 0 | 0 | 0 | 0 | 0 | 0
Coal | 0 | 0 | 0 | 0 | 0 | 0
Geo | 0 | 0 | 0 | 0 | 0 | 0
H | 0 | 0 | 0 | 0 | 0 | 0
LFG | 0 | 0 | 0 | 0 | 0 | 0
Nuc | 0 | 0 | 0 | 0 | 0 | 0
PS | 0 | 0 | 0 | 0 | 0 | 0
PV | 0 | 0 | 0 | 0 | 0 | 0
PeakG | 0 | 0 | 0 | 0 | 0 | 0
PeakO | 0 | 0 | 0 | 0 | 0 | 0
ST | 0 | 0 | 0 | 0 | 0 | 0
STOG | 0 | 0 | 0 | 0 | 0 | 0
STWD | 0 | 0 | 0 | 0 | 0 | 0
WT | 0 | 0 | 0 | 0 | 0 | 0
IGCC | 0 | 0 | 0 | 0 | 0 | 0
DemandResponse | 0 | 0 | 0 | 0 | 0 | 0
IGCC-CCS | 0 | 0 | 0 | 0 | 0 | 0
WT_off | 0 | 0 | 0 | 0 | 0 | 0
PseudoUnit | 0 | 0 | 0 | 0 | 0 | 0
FixedInterchange | 0 | 0 | 0 | 0 | 0 | 0
Emission Cost by Reporting Type: NP15
ReportingType | 2015 | 2020 | 2025 | 2030 | 2035 | 2040
BM | 0 | 0 | 0 | 0 | 0 | 0
CC | 278.19 | 211.54 | 99.9 | 121.63 | 86.53 | 79.02
CSP | 0 | 0 | 0 | 0 | 0 | 0
CT | 0 | 0 | 0 | 0 | 0 | 0
Coal | 4.6 | 5.87 | 7.49 | 9.56 | 12.2 | 0
Geo | 0 | 0 | 0 | 0 | 0 | 0
H | 0 | 0 | 0 | 0 | 0 | 0
LFG | 0 | 0 | 0 | 0 | 0 | 0
Nuc | 0 | 0 | 0 | 0 | 0 | 0
PS | 0 | 0 | 0 | 0 | 0 | 0
PV | 0 | 0 | 0 | 0 | 0 | 0
PeakG | 0 | 0 | 0 | 0 | 0 | 0
PeakO | 0 | 0 | 0 | 0 | 0 | 0
ST | 0 | 0 | 0 | 0 | 0 | 0
STOG | 1.34 | 1.68 | 0.6 | 1.33 | 1.35 | 3.6
STWD | 0 | 0 | 0 | 0 | 0 | 0
WT | 0 | 0 | 0 | 0 | 0 | 0
IGCC | 0 | 0 | 0 | 0 | 0 | 0
DemandResponse | 0 | 0 | 0 | 0 | 0 | 0
IGCC-CCS | 0 | 0 | 0 | 0 | 0 | 0
WT_off | 0 | 0 | 0 | 0 | 0 | 0
PseudoUnit | 0 | 0 | 0 | 0 | 0 | 0
FixedInterchange | 0 | 0 | 0 | 0 | 0 | 0
Emission Cost by Reporting Type: NWPP_Coal
ReportingType | 2015 | 2020 | 2025 | 2030 | 2035 | 2040
BM | 0 | 0 | 0 | 0 | 0 | 0
CC | 0 | 0 | 0 | 0 | 0 | 0
CSP | 0 | 0 | 0 | 0 | 0 | 0
CT | 0 | 0 | 0 | 0 | 0 | 0
Coal | 0 | 0 | 0 | 0 | 0 | 0
Geo | 0 | 0 | 0 | 0 | 0 | 0
H | 0 | 0 | 0 | 0 | 0 | 0
LFG | 0 | 0 | 0 | 0 | 0 | 0
Nuc | 0 | 0 | 0 | 0 | 0 | 0
PS | 0 | 0 | 0 | 0 | 0 | 0
PV | 0 | 0 | 0 | 0 | 0 | 0
PeakG | 0 | 0 | 0 | 0 | 0 | 0
PeakO | 0 | 0 | 0 | 0 | 0 | 0
ST | 0 | 0 | 0 | 0 | 0 | 0
STOG | 0 | 0 | 0 | 0 | 0 | 0
STWD | 0 | 0 | 0 | 0 | 0 | 0
WT | 0 | 0 | 0 | 0 | 0 | 0
IGCC | 0 | 0 | 0 | 0 | 0 | 0
DemandResponse | 0 | 0 | 0 | 0 | 0 | 0
IGCC-CCS | 0 | 0 | 0 | 0 | 0 | 0
WT_off | 0 | 0 | 0 | 0 | 0 | 0
PseudoUnit | 0 | 0 | 0 | 0 | 0 | 0
FixedInterchange | 0 | 0 | 0 | 0 | 0 | 0
Emission Cost by Reporting Type: NWPP_Gas
ReportingType | 2015 | 2020 | 2025 | 2030 | 2035 | 2040
BM | 0 | 0 | 0 | 0 | 0 | 0
CC | 0 | 0 | 0 | 0 | 0 | 0
CSP | 0 | 0 | 0 | 0 | 0 | 0
CT | 0 | 0 | 0 | 0 | 0 | 0
Coal | 0 | 0 | 0 | 0 | 0 | 0
Geo | 0 | 0 | 0 | 0 | 0 | 0
H | 0 | 0 | 0 | 0 | 0 | 0
LFG | 0 | 0 | 0 | 0 | 0 | 0
Nuc | 0 | 0 | 0 | 0 | 0 | 0
PS | 0 | 0 | 0 | 0 | 0 | 0
PV | 0 | 0 | 0 | 0 | 0 | 0
PeakG | 0 | 0 | 0 | 0 | 0 | 0
PeakO | 0 | 0 | 0 | 0 | 0 | 0
ST | 0 | 0 | 0 | 0 | 0 | 0
STOG | 0 | 0 | 0 | 0 | 0 | 0
STWD | 0 | 0 | 0 | 0 | 0 | 0
WT | 0 | 0 | 0 | 0 | 0 | 0
IGCC | 0 | 0 | 0 | 0 | 0 | 0
DemandResponse | 0 | 0 | 0 | 0 | 0 | 0
IGCC-CCS | 0 | 0 | 0 | 0 | 0 | 0
WT_off | 0 | 0 | 0 | 0 | 0 | 0
PseudoUnit | 0 | 0 | 0 | 0 | 0 | 0
FixedInterchange | 0 | 0 | 0 | 0 | 0 | 0
Emission Cost by Reporting Type: NWPP_NucRenew
ReportingType | 2015 | 2020 | 2025 | 2030 | 2035 | 2040
BM | 0 | 0 | 0 | 0 | 0 | 0
CC | 0 | 0 | 0 | 0 | 0 | 0
CSP | 0 | 0 | 0 | 0 | 0 | 0
CT | 0 | 0 | 0 | 0 | 0 | 0
Coal | 0 | 0 | 0 | 0 | 0 | 0
Geo | 0 | 0 | 0 | 0 | 0 | 0
H | 0 | 0 | 0 | 0 | 0 | 0
LFG | 0 | 0 | 0 | 0 | 0 | 0
Nuc | 0 | 0 | 0 | 0 | 0 | 0
PS | 0 | 0 | 0 | 0 | 0 | 0
PV | 0 | 0 | 0 | 0 | 0 | 0
PeakG | 0 | 0 | 0 | 0 | 0 | 0
PeakO | 0 | 0 | 0 | 0 | 0 | 0
ST | 0 | 0 | 0 | 0 | 0 | 0
STOG | 0 | 0 | 0 | 0 | 0 | 0
STWD | 0 | 0 | 0 | 0 | 0 | 0
WT | 0 | 0 | 0 | 0 | 0 | 0
IGCC | 0 | 0 | 0 | 0 | 0 | 0
DemandResponse | 0 | 0 | 0 | 0 | 0 | 0
IGCC-CCS | 0 | 0 | 0 | 0 | 0 | 0
WT_off | 0 | 0 | 0 | 0 | 0 | 0
PseudoUnit | 0 | 0 | 0 | 0 | 0 | 0
FixedInterchange | 0 | 0 | 0 | 0 | 0 | 0
Emission Cost by Reporting Type: RMPA
ReportingType | 2015 | 2020 | 2025 | 2030 | 2035 | 2040
BM | 0 | 0 | 0 | 0 | 0 | 0
CC | 0 | 0 | 0 | 0 | 0 | 0
CSP | 0 | 0 | 0 | 0 | 0 | 0
CT | 0 | 0 | 0 | 0 | 0 | 0
Coal | 0 | 0 | 0 | 0 | 0 | 0
Geo | 0 | 0 | 0 | 0 | 0 | 0
H | 0 | 0 | 0 | 0 | 0 | 0
LFG | 0 | 0 | 0 | 0 | 0 | 0
Nuc | 0 | 0 | 0 | 0 | 0 | 0
PS | 0 | 0 | 0 | 0 | 0 | 0
PV | 0 | 0 | 0 | 0 | 0 | 0
PeakG | 0 | 0 | 0 | 0 | 0 | 0
PeakO | 0 | 0 | 0 | 0 | 0 | 0
ST | 0 | 0 | 0 | 0 | 0 | 0
STOG | 0 | 0 | 0 | 0 | 0 | 0
STWD | 0 | 0 | 0 | 0 | 0 | 0
WT | 0 | 0 | 0 | 0 | 0 | 0
IGCC | 0 | 0 | 0 | 0 | 0 | 0
DemandResponse | 0 | 0 | 0 | 0 | 0 | 0
IGCC-CCS | 0 | 0 | 0 | 0 | 0 | 0
WT_off | 0 | 0 | 0 | 0 | 0 | 0
PseudoUnit | 0 | 0 | 0 | 0 | 0 | 0
FixedInterchange | 0 | 0 | 0 | 0 | 0 | 0
Emission Cost by Reporting Type: SP15
ReportingType | 2015 | 2020 | 2025 | 2030 | 2035 | 2040
BM | 0 | 0 | 0 | 0 | 0 | 0
CC | 197.09 | 176.33 | 146.51 | 157.01 | 88.04 | 108.21
CSP | 0 | 0 | 0 | 0 | 0 | 0
CT | 0 | 0 | 0 | 0 | 0 | 0
Coal | 15.51 | 19.79 | 25.26 | 24.84 | 20.33 | 10.49
Geo | 0 | 0 | 0 | 0 | 0 | 0
H | 0 | 0 | 0 | 0 | 0 | 0
LFG | 0 | 0 | 0 | 0 | 0 | 0
Nuc | 0 | 0 | 0 | 0 | 0 | 0
PS | 0 | 0 | 0 | 0 | 0 | 0
PV | 0 | 0 | 0 | 0 | 0 | 0
PeakG | 0 | 0 | 0 | 0 | 0 | 0
PeakO | 0 | 0 | 0 | 0 | 0 | 0
ST | 0 | 0 | 0 | 0 | 0 | 0
STOG | 2.31 | 2.59 | 0.43 | 0.21 | 0.64 | 2.02
STWD | 0 | 0 | 0 | 0 | 0 | 0
WT | 0 | 0 | 0 | 0 | 0 | 0
IGCC | 0 | 0 | 0 | 0 | 0 | 0
DemandResponse | 0 | 0 | 0 | 0 | 0 | 0
IGCC-CCS | 0 | 0 | 0 | 0 | 0 | 0
WT_off | 0 | 0 | 0 | 0 | 0 | 0
PseudoUnit | 0 | 0 | 0 | 0 | 0 | 0
FixedInterchange | 0 | 0 | 0 | 0 | 0 | 0
Emission Cost by Reporting Type: ALB
ReportingType | 2015 | 2020 | 2025 | 2030 | 2035 | 2040
BM | 0 | 0 | 0 | 0 | 0 | 0
CC | 0 | 0 | 0 | 0 | 0 | 0
CSP | 0 | 0 | 0 | 0 | 0 | 0
CT | 0 | 0 | 0 | 0 | 0 | 0
Coal | 0 | 0 | 0 | 0 | 0 | 0
Geo | 0 | 0 | 0 | 0 | 0 | 0
H | 0 | 0 | 0 | 0 | 0 | 0
LFG | 0 | 0 | 0 | 0 | 0 | 0
Nuc | 0 | 0 | 0 | 0 | 0 | 0
PS | 0 | 0 | 0 | 0 | 0 | 0
PV | 0 | 0 | 0 | 0 | 0 | 0
PeakG | 0 | 0 | 0 | 0 | 0 | 0
PeakO | 0 | 0 | 0 | 0 | 0 | 0
ST | 0 | 0 | 0 | 0 | 0 | 0
STOG | 0 | 0 | 0 | 0 | 0 | 0
STWD | 0 | 0 | 0 | 0 | 0 | 0
WT | 0 | 0 | 0 | 0 | 0 | 0
IGCC | 0 | 0 | 0 | 0 | 0 | 0
DemandResponse | 0 | 0 | 0 | 0 | 0 | 0
IGCC-CCS | 0 | 0 | 0 | 0 | 0 | 0
WT_off | 0 | 0 | 0 | 0 | 0 | 0
PseudoUnit | 0 | 0 | 0 | 0 | 0 | 0
FixedInterchange | 0 | 0 | 0 | 0 | 0 | 0
Emission Cost by Reporting Type: BC
ReportingType | 2015 | 2020 | 2025 | 2030 | 2035 | 2040
BM | 0 | 0 | 0 | 0 | 0 | 0
CC | 0 | 0 | 0 | 0 | 0 | 0
CSP | 0 | 0 | 0 | 0 | 0 | 0
CT | 0 | 0 | 0 | 0 | 0 | 0
Coal | 0 | 0 | 0 | 0 | 0 | 0
Geo | 0 | 0 | 0 | 0 | 0 | 0
H | 0 | 0 | 0 | 0 | 0 | 0
LFG | 0 | 0 | 0 | 0 | 0 | 0
Nuc | 0 | 0 | 0 | 0 | 0 | 0
PS | 0 | 0 | 0 | 0 | 0 | 0
PV | 0 | 0 | 0 | 0 | 0 | 0
PeakG | 0 | 0 | 0 | 0 | 0 | 0
PeakO | 0 | 0 | 0 | 0 | 0 | 0
ST | 0 | 0 | 0 | 0 | 0 | 0
STOG | 0 | 0 | 0 | 0 | 0 | 0
STWD | 0 | 0 | 0 | 0 | 0 | 0
WT | 0 | 0 | 0 | 0 | 0 | 0
IGCC | 0 | 0 | 0 | 0 | 0 | 0
DemandResponse | 0 | 0 | 0 | 0 | 0 | 0
IGCC-CCS | 0 | 0 | 0 | 0 | 0 | 0
WT_off | 0 | 0 | 0 | 0 | 0 | 0
PseudoUnit | 0 | 0 | 0 | 0 | 0 | 0
FixedInterchange | 0 | 0 | 0 | 0 | 0 | 0
Emission Cost by Reporting Type: HQ_IESO
ReportingType | 2015 | 2020 | 2025 | 2030 | 2035 | 2040
BM | 0 | 0 | 0 | 0 | 0 | 0
CC | 0 | 0 | 0 | 0 | 0 | 0
CSP | 0 | 0 | 0 | 0 | 0 | 0
CT | 0 | 0 | 0 | 0 | 0 | 0
Coal | 0 | 0 | 0 | 0 | 0 | 0
Geo | 0 | 0 | 0 | 0 | 0 | 0
H | 0 | 0 | 0 | 0 | 0 | 0
LFG | 0 | 0 | 0 | 0 | 0 | 0
Nuc | 0 | 0 | 0 | 0 | 0 | 0
PS | 0 | 0 | 0 | 0 | 0 | 0
PV | 0 | 0 | 0 | 0 | 0 | 0
PeakG | 0 | 0 | 0 | 0 | 0 | 0
PeakO | 0 | 0 | 0 | 0 | 0 | 0
ST | 0 | 0 | 0 | 0 | 0 | 0
STOG | 0 | 0 | 0 | 0 | 0 | 0
STWD | 0 | 0 | 0 | 0 | 0 | 0
WT | 0 | 0 | 0 | 0 | 0 | 0
IGCC | 0 | 0 | 0 | 0 | 0 | 0
DemandResponse | 0 | 0 | 0 | 0 | 0 | 0
IGCC-CCS | 0 | 0 | 0 | 0 | 0 | 0
WT_off | 0 | 0 | 0 | 0 | 0 | 0
PseudoUnit | 0 | 0 | 0 | 0 | 0 | 0
FixedInterchange | 0 | 0 | 0 | 0 | 0 | 0
Emission Cost by Reporting Type: HQ_NEISO
ReportingType | 2015 | 2020 | 2025 | 2030 | 2035 | 2040
BM | 0 | 0 | 0 | 0 | 0 | 0
CC | 0 | 0 | 0 | 0 | 0 | 0
CSP | 0 | 0 | 0 | 0 | 0 | 0
CT | 0 | 0 | 0 | 0 | 0 | 0
Coal | 0 | 0 | 0 | 0 | 0 | 0
Geo | 0 | 0 | 0 | 0 | 0 | 0
H | 0 | 0 | 0 | 0 | 0 | 0
LFG | 0 | 0 | 0 | 0 | 0 | 0
Nuc | 0 | 0 | 0 | 0 | 0 | 0
PS | 0 | 0 | 0 | 0 | 0 | 0
PV | 0 | 0 | 0 | 0 | 0 | 0
PeakG | 0 | 0 | 0 | 0 | 0 | 0
PeakO | 0 | 0 | 0 | 0 | 0 | 0
ST | 0 | 0 | 0 | 0 | 0 | 0
STOG | 0 | 0 | 0 | 0 | 0 | 0
STWD | 0 | 0 | 0 | 0 | 0 | 0
WT | 0 | 0 | 0 | 0 | 0 | 0
IGCC | 0 | 0 | 0 | 0 | 0 | 0
DemandResponse | 0 | 0 | 0 | 0 | 0 | 0
IGCC-CCS | 0 | 0 | 0 | 0 | 0 | 0
WT_off | 0 | 0 | 0 | 0 | 0 | 0
PseudoUnit | 0 | 0 | 0 | 0 | 0 | 0
FixedInterchange | 0 | 0 | 0 | 0 | 0 | 0
Emission Cost by Reporting Type: HQ_NY
ReportingType | 2015 | 2020 | 2025 | 2030 | 2035 | 2040
BM | 0 | 0 | 0 | 0 | 0 | 0
CC | 0 | 0 | 0 | 0 | 0 | 0
CSP | 0 | 0 | 0 | 0 | 0 | 0
CT | 0 | 0 | 0 | 0 | 0 | 0
Coal | 0 | 0 | 0 | 0 | 0 | 0
Geo | 0 | 0 | 0 | 0 | 0 | 0
H | 0 | 0 | 0 | 0 | 0 | 0
LFG | 0 | 0 | 0 | 0 | 0 | 0
Nuc | 0 | 0 | 0 | 0 | 0 | 0
PS | 0 | 0 | 0 | 0 | 0 | 0
PV | 0 | 0 | 0 | 0 | 0 | 0
PeakG | 0 | 0 | 0 | 0 | 0 | 0
PeakO | 0 | 0 | 0 | 0 | 0 | 0
ST | 0 | 0 | 0 | 0 | 0 | 0
STOG | 0 | 0 | 0 | 0 | 0 | 0
STWD | 0 | 0 | 0 | 0 | 0 | 0
WT | 0 | 0 | 0 | 0 | 0 | 0
IGCC | 0 | 0 | 0 | 0 | 0 | 0
DemandResponse | 0 | 0 | 0 | 0 | 0 | 0
IGCC-CCS | 0 | 0 | 0 | 0 | 0 | 0
WT_off | 0 | 0 | 0 | 0 | 0 | 0
PseudoUnit | 0 | 0 | 0 | 0 | 0 | 0
FixedInterchange | 0 | 0 | 0 | 0 | 0 | 0
Emission Cost by Reporting Type: MARITIMES
ReportingType | 2015 | 2020 | 2025 | 2030 | 2035 | 2040
BM | 0 | 0 | 0 | 0 | 0 | 0
CC | 0 | 0 | 0 | 0 | 0 | 0
CSP | 0 | 0 | 0 | 0 | 0 | 0
CT | 0 | 0 | 0 | 0 | 0 | 0
Coal | 0 | 0 | 0 | 0 | 0 | 0
Geo | 0 | 0 | 0 | 0 | 0 | 0
H | 0 | 0 | 0 | 0 | 0 | 0
LFG | 0 | 0 | 0 | 0 | 0 | 0
Nuc | 0 | 0 | 0 | 0 | 0 | 0
PS | 0 | 0 | 0 | 0 | 0 | 0
PV | 0 | 0 | 0 | 0 | 0 | 0
PeakG | 0 | 0 | 0 | 0 | 0 | 0
PeakO | 0 | 0 | 0 | 0 | 0 | 0
ST | 0 | 0 | 0 | 0 | 0 | 0
STOG | 0 | 0 | 0 | 0 | 0 | 0
STWD | 0 | 0 | 0 | 0 | 0 | 0
WT | 0 | 0 | 0 | 0 | 0 | 0
IGCC | 0 | 0 | 0 | 0 | 0 | 0
DemandResponse | 0 | 0 | 0 | 0 | 0 | 0
IGCC-CCS | 0 | 0 | 0 | 0 | 0 | 0
WT_off | 0 | 0 | 0 | 0 | 0 | 0
PseudoUnit | 0 | 0 | 0 | 0 | 0 | 0
FixedInterchange | 0 | 0 | 0 | 0 | 0 | 0
Emission Cost by Reporting Type: All
ReportingType | 2015 | 2020 | 2025 | 2030 | 2035 | 2040
BM | 0 | 0 | 0 | 0 | 0 | 0
CC | 475.28 | 387.87 | 246.41 | 278.63 | 174.57 | 187.23
CSP | 0 | 0 | 0 | 0 | 0 | 0
CT | 0 | 0 | 0 | 0 | 0 | 0
Coal | 20.1 | 25.66 | 32.75 | 34.4 | 32.53 | 10.49
Geo | 0 | 0 | 0 | 0 | 0 | 0
H | 0 | 0 | 0 | 0 | 0 | 0
LFG | 0 | 0 | 0 | 0 | 0 | 0
Nuc | 0 | 0 | 0 | 0 | 0 | 0
PS | 0 | 0 | 0 | 0 | 0 | 0
PV | 0 | 0 | 0 | 0 | 0 | 0
PeakG | 0 | 0 | 0 | 0 | 0 | 0
PeakO | 0 | 0 | 0 | 0 | 0 | 0
ST | 0 | 0 | 0 | 0 | 0 | 0
STOG | 3.65 | 4.26 | 1.03 | 1.54 | 1.99 | 5.63
STWD | 0 | 0 | 0 | 0 | 0 | 0
WT | 0 | 0 | 0 | 0 | 0 | 0
IGCC | 0 | 0 | 0 | 0 | 0 | 0
DemandResponse | 0 | 0 | 0 | 0 | 0 | 0
IGCC-CCS | 0 | 0 | 0 | 0 | 0 | 0
WT_off | 0 | 0 | 0 | 0 | 0 | 0
PseudoUnit | 0 | 0 | 0 | 0 | 0 | 0
FixedInterchange | 0 | 0 | 0 | 0 | 0 | 0
Emission Cost by Reporting Type: EI_US
ReportingType | 2015 | 2020 | 2025 | 2030 | 2035 | 2040
BM | 0 | 0 | 0 | 0 | 0 | 0
CC | 0 | 0 | 0 | 0 | 0 | 0
CSP | 0 | 0 | 0 | 0 | 0 | 0
CT | 0 | 0 | 0 | 0 | 0 | 0
Coal | 0 | 0 | 0 | 0 | 0 | 0
Geo | 0 | 0 | 0 | 0 | 0 | 0
H | 0 | 0 | 0 | 0 | 0 | 0
LFG | 0 | 0 | 0 | 0 | 0 | 0
Nuc | 0 | 0 | 0 | 0 | 0 | 0
PS | 0 | 0 | 0 | 0 | 0 | 0
PV | 0 | 0 | 0 | 0 | 0 | 0
PeakG | 0 | 0 | 0 | 0 | 0 | 0
PeakO | 0 | 0 | 0 | 0 | 0 | 0
ST | 0 | 0 | 0 | 0 | 0 | 0
STOG | 0 | 0 | 0 | 0 | 0 | 0
STWD | 0 | 0 | 0 | 0 | 0 | 0
WT | 0 | 0 | 0 | 0 | 0 | 0
IGCC | 0 | 0 | 0 | 0 | 0 | 0
DemandResponse | 0 | 0 | 0 | 0 | 0 | 0
IGCC-CCS | 0 | 0 | 0 | 0 | 0 | 0
WT_off | 0 | 0 | 0 | 0 | 0 | 0
PseudoUnit | 0 | 0 | 0 | 0 | 0 | 0
FixedInterchange | 0 | 0 | 0 | 0 | 0 | 0
Emission Cost by Reporting Type: EI_Canada
ReportingType | 2015 | 2020 | 2025 | 2030 | 2035 | 2040
BM | 0 | 0 | 0 | 0 | 0 | 0
CC | 0 | 0 | 0 | 0 | 0 | 0
CSP | 0 | 0 | 0 | 0 | 0 | 0
CT | 0 | 0 | 0 | 0 | 0 | 0
Coal | 0 | 0 | 0 | 0 | 0 | 0
Geo | 0 | 0 | 0 | 0 | 0 | 0
H | 0 | 0 | 0 | 0 | 0 | 0
LFG | 0 | 0 | 0 | 0 | 0 | 0
Nuc | 0 | 0 | 0 | 0 | 0 | 0
PS | 0 | 0 | 0 | 0 | 0 | 0
PV | 0 | 0 | 0 | 0 | 0 | 0
PeakG | 0 | 0 | 0 | 0 | 0 | 0
PeakO | 0 | 0 | 0 | 0 | 0 | 0
ST | 0 | 0 | 0 | 0 | 0 | 0
STOG | 0 | 0 | 0 | 0 | 0 | 0
STWD | 0 | 0 | 0 | 0 | 0 | 0
WT | 0 | 0 | 0 | 0 | 0 | 0
IGCC | 0 | 0 | 0 | 0 | 0 | 0
DemandResponse | 0 | 0 | 0 | 0 | 0 | 0
IGCC-CCS | 0 | 0 | 0 | 0 | 0 | 0
WT_off | 0 | 0 | 0 | 0 | 0 | 0
PseudoUnit | 0 | 0 | 0 | 0 | 0 | 0
FixedInterchange | 0 | 0 | 0 | 0 | 0 | 0
Emission Cost by Reporting Type: EI
ReportingType | 2015 | 2020 | 2025 | 2030 | 2035 | 2040
BM | 0 | 0 | 0 | 0 | 0 | 0
CC | 0 | 0 | 0 | 0 | 0 | 0
CSP | 0 | 0 | 0 | 0 | 0 | 0
CT | 0 | 0 | 0 | 0 | 0 | 0
Coal | 0 | 0 | 0 | 0 | 0 | 0
Geo | 0 | 0 | 0 | 0 | 0 | 0
H | 0 | 0 | 0 | 0 | 0 | 0
LFG | 0 | 0 | 0 | 0 | 0 | 0
Nuc | 0 | 0 | 0 | 0 | 0 | 0
PS | 0 | 0 | 0 | 0 | 0 | 0
PV | 0 | 0 | 0 | 0 | 0 | 0
PeakG | 0 | 0 | 0 | 0 | 0 | 0
PeakO | 0 | 0 | 0 | 0 | 0 | 0
ST | 0 | 0 | 0 | 0 | 0 | 0
STOG | 0 | 0 | 0 | 0 | 0 | 0
STWD | 0 | 0 | 0 | 0 | 0 | 0
WT | 0 | 0 | 0 | 0 | 0 | 0
IGCC | 0 | 0 | 0 | 0 | 0 | 0
DemandResponse | 0 | 0 | 0 | 0 | 0 | 0
IGCC-CCS | 0 | 0 | 0 | 0 | 0 | 0
WT_off | 0 | 0 | 0 | 0 | 0 | 0
PseudoUnit | 0 | 0 | 0 | 0 | 0 | 0
FixedInterchange | 0 | 0 | 0 | 0 | 0 | 0
Emission Cost by Reporting Type: Outside_EI
ReportingType | 2015 | 2020 | 2025 | 2030 | 2035 | 2040
BM | 0 | 0 | 0 | 0 | 0 | 0
CC | 475.28 | 387.87 | 246.41 | 278.63 | 174.57 | 187.23
CSP | 0 | 0 | 0 | 0 | 0 | 0
CT | 0 | 0 | 0 | 0 | 0 | 0
Coal | 20.1 | 25.66 | 32.75 | 34.4 | 32.53 | 10.49
Geo | 0 | 0 | 0 | 0 | 0 | 0
H | 0 | 0 | 0 | 0 | 0 | 0
LFG | 0 | 0 | 0 | 0 | 0 | 0
Nuc | 0 | 0 | 0 | 0 | 0 | 0
PS | 0 | 0 | 0 | 0 | 0 | 0
PV | 0 | 0 | 0 | 0 | 0 | 0
PeakG | 0 | 0 | 0 | 0 | 0 | 0
PeakO | 0 | 0 | 0 | 0 | 0 | 0
ST | 0 | 0 | 0 | 0 | 0 | 0
STOG | 3.65 | 4.26 | 1.03 | 1.54 | 1.99 | 5.63
STWD | 0 | 0 | 0 | 0 | 0 | 0
WT | 0 | 0 | 0 | 0 | 0 | 0
IGCC | 0 | 0 | 0 | 0 | 0 | 0
DemandResponse | 0 | 0 | 0 | 0 | 0 | 0
IGCC-CCS | 0 | 0 | 0 | 0 | 0 | 0
WT_off | 0 | 0 | 0 | 0 | 0 | 0
PseudoUnit | 0 | 0 | 0 | 0 | 0 | 0
FixedInterchange | 0 | 0 | 0 | 0 | 0 | 0
==== Emission Program: RGGI : (CO2) ====
Emission Cost by Reporting Type: Entergy
ReportingType | 2015 | 2020 | 2025 | 2030 | 2035 | 2040
BM | 0 | 0 | 0 | 0 | 0 | 0
CC | 0 | 0 | 0 | 0 | 0 | 0
CSP | 0 | 0 | 0 | 0 | 0 | 0
CT | 0 | 0 | 0 | 0 | 0 | 0
Coal | 0 | 0 | 0 | 0 | 0 | 0
Geo | 0 | 0 | 0 | 0 | 0 | 0
H | 0 | 0 | 0 | 0 | 0 | 0
LFG | 0 | 0 | 0 | 0 | 0 | 0
Nuc | 0 | 0 | 0 | 0 | 0 | 0
PS | 0 | 0 | 0 | 0 | 0 | 0
PV | 0 | 0 | 0 | 0 | 0 | 0
PeakG | 0 | 0 | 0 | 0 | 0 | 0
PeakO | 0 | 0 | 0 | 0 | 0 | 0
ST | 0 | 0 | 0 | 0 | 0 | 0
STOG | 0 | 0 | 0 | 0 | 0 | 0
STWD | 0 | 0 | 0 | 0 | 0 | 0
WT | 0 | 0 | 0 | 0 | 0 | 0
IGCC | 0 | 0 | 0 | 0 | 0 | 0
DemandResponse | 0 | 0 | 0 | 0 | 0 | 0
IGCC-CCS | 0 | 0 | 0 | 0 | 0 | 0
WT_off | 0 | 0 | 0 | 0 | 0 | 0
PseudoUnit | 0 | 0 | 0 | 0 | 0 | 0
FixedInterchange | 0 | 0 | 0 | 0 | 0 | 0
Emission Cost by Reporting Type: FRCC
ReportingType | 2015 | 2020 | 2025 | 2030 | 2035 | 2040
BM | 0 | 0 | 0 | 0 | 0 | 0
CC | 0 | 0 | 0 | 0 | 0 | 0
CSP | 0 | 0 | 0 | 0 | 0 | 0
CT | 0 | 0 | 0 | 0 | 0 | 0
Coal | 0 | 0 | 0 | 0 | 0 | 0
Geo | 0 | 0 | 0 | 0 | 0 | 0
H | 0 | 0 | 0 | 0 | 0 | 0
LFG | 0 | 0 | 0 | 0 | 0 | 0
Nuc | 0 | 0 | 0 | 0 | 0 | 0
PS | 0 | 0 | 0 | 0 | 0 | 0
PV | 0 | 0 | 0 | 0 | 0 | 0
PeakG | 0 | 0 | 0 | 0 | 0 | 0
PeakO | 0 | 0 | 0 | 0 | 0 | 0
ST | 0 | 0 | 0 | 0 | 0 | 0
STOG | 0 | 0 | 0 | 0 | 0 | 0
STWD | 0 | 0 | 0 | 0 | 0 | 0
WT | 0 | 0 | 0 | 0 | 0 | 0
IGCC | 0 | 0 | 0 | 0 | 0 | 0
DemandResponse | 0 | 0 | 0 | 0 | 0 | 0
IGCC-CCS | 0 | 0 | 0 | 0 | 0 | 0
WT_off | 0 | 0 | 0 | 0 | 0 | 0
PseudoUnit | 0 | 0 | 0 | 0 | 0 | 0
FixedInterchange | 0 | 0 | 0 | 0 | 0 | 0
Emission Cost by Reporting Type: MAPP_US
ReportingType | 2015 | 2020 | 2025 | 2030 | 2035 | 2040
BM | 0 | 0 | 0 | 0 | 0 | 0
CC | 0 | 0 | 0 | 0 | 0 | 0
CSP | 0 | 0 | 0 | 0 | 0 | 0
CT | 0 | 0 | 0 | 0 | 0 | 0
Coal | 0 | 0 | 0 | 0 | 0 | 0
Geo | 0 | 0 | 0 | 0 | 0 | 0
H | 0 | 0 | 0 | 0 | 0 | 0
LFG | 0 | 0 | 0 | 0 | 0 | 0
Nuc | 0 | 0 | 0 | 0 | 0 | 0
PS | 0 | 0 | 0 | 0 | 0 | 0
PV | 0 | 0 | 0 | 0 | 0 | 0
PeakG | 0 | 0 | 0 | 0 | 0 | 0
PeakO | 0 | 0 | 0 | 0 | 0 | 0
ST | 0 | 0 | 0 | 0 | 0 | 0
STOG | 0 | 0 | 0 | 0 | 0 | 0
STWD | 0 | 0 | 0 | 0 | 0 | 0
WT | 0 | 0 | 0 | 0 | 0 | 0
IGCC | 0 | 0 | 0 | 0 | 0 | 0
DemandResponse | 0 | 0 | 0 | 0 | 0 | 0
IGCC-CCS | 0 | 0 | 0 | 0 | 0 | 0
WT_off | 0 | 0 | 0 | 0 | 0 | 0
PseudoUnit | 0 | 0 | 0 | 0 | 0 | 0
FixedInterchange | 0 | 0 | 0 | 0 | 0 | 0
Emission Cost by Reporting Type: MISO_IN
ReportingType | 2015 | 2020 | 2025 | 2030 | 2035 | 2040
BM | 0 | 0 | 0 | 0 | 0 | 0
CC | 0 | 0 | 0 | 0 | 0 | 0
CSP | 0 | 0 | 0 | 0 | 0 | 0
CT | 0 | 0 | 0 | 0 | 0 | 0
Coal | 0 | 0 | 0 | 0 | 0 | 0
Geo | 0 | 0 | 0 | 0 | 0 | 0
H | 0 | 0 | 0 | 0 | 0 | 0
LFG | 0 | 0 | 0 | 0 | 0 | 0
Nuc | 0 | 0 | 0 | 0 | 0 | 0
PS | 0 | 0 | 0 | 0 | 0 | 0
PV | 0 | 0 | 0 | 0 | 0 | 0
PeakG | 0 | 0 | 0 | 0 | 0 | 0
PeakO | 0 | 0 | 0 | 0 | 0 | 0
ST | 0 | 0 | 0 | 0 | 0 | 0
STOG | 0 | 0 | 0 | 0 | 0 | 0
STWD | 0 | 0 | 0 | 0 | 0 | 0
WT | 0 | 0 | 0 | 0 | 0 | 0
IGCC | 0 | 0 | 0 | 0 | 0 | 0
DemandResponse | 0 | 0 | 0 | 0 | 0 | 0
IGCC-CCS | 0 | 0 | 0 | 0 | 0 | 0
WT_off | 0 | 0 | 0 | 0 | 0 | 0
PseudoUnit | 0 | 0 | 0 | 0 | 0 | 0
FixedInterchange | 0 | 0 | 0 | 0 | 0 | 0
Emission Cost by Reporting Type: MISO_MI
ReportingType | 2015 | 2020 | 2025 | 2030 | 2035 | 2040
BM | 0 | 0 | 0 | 0 | 0 | 0
CC | 0 | 0 | 0 | 0 | 0 | 0
CSP | 0 | 0 | 0 | 0 | 0 | 0
CT | 0 | 0 | 0 | 0 | 0 | 0
Coal | 0 | 0 | 0 | 0 | 0 | 0
Geo | 0 | 0 | 0 | 0 | 0 | 0
H | 0 | 0 | 0 | 0 | 0 | 0
LFG | 0 | 0 | 0 | 0 | 0 | 0
Nuc | 0 | 0 | 0 | 0 | 0 | 0
PS | 0 | 0 | 0 | 0 | 0 | 0
PV | 0 | 0 | 0 | 0 | 0 | 0
PeakG | 0 | 0 | 0 | 0 | 0 | 0
PeakO | 0 | 0 | 0 | 0 | 0 | 0
ST | 0 | 0 | 0 | 0 | 0 | 0
STOG | 0 | 0 | 0 | 0 | 0 | 0
STWD | 0 | 0 | 0 | 0 | 0 | 0
WT | 0 | 0 | 0 | 0 | 0 | 0
IGCC | 0 | 0 | 0 | 0 | 0 | 0
DemandResponse | 0 | 0 | 0 | 0 | 0 | 0
IGCC-CCS | 0 | 0 | 0 | 0 | 0 | 0
WT_off | 0 | 0 | 0 | 0 | 0 | 0
PseudoUnit | 0 | 0 | 0 | 0 | 0 | 0
FixedInterchange | 0 | 0 | 0 | 0 | 0 | 0
Emission Cost by Reporting Type: MISO_MO-IL
ReportingType | 2015 | 2020 | 2025 | 2030 | 2035 | 2040
BM | 0 | 0 | 0 | 0 | 0 | 0
CC | 0 | 0 | 0 | 0 | 0 | 0
CSP | 0 | 0 | 0 | 0 | 0 | 0
CT | 0 | 0 | 0 | 0 | 0 | 0
Coal | 0 | 0 | 0 | 0 | 0 | 0
Geo | 0 | 0 | 0 | 0 | 0 | 0
H | 0 | 0 | 0 | 0 | 0 | 0
LFG | 0 | 0 | 0 | 0 | 0 | 0
Nuc | 0 | 0 | 0 | 0 | 0 | 0
PS | 0 | 0 | 0 | 0 | 0 | 0
PV | 0 | 0 | 0 | 0 | 0 | 0
PeakG | 0 | 0 | 0 | 0 | 0 | 0
PeakO | 0 | 0 | 0 | 0 | 0 | 0
ST | 0 | 0 | 0 | 0 | 0 | 0
STOG | 0 | 0 | 0 | 0 | 0 | 0
STWD | 0 | 0 | 0 | 0 | 0 | 0
WT | 0 | 0 | 0 | 0 | 0 | 0
IGCC | 0 | 0 | 0 | 0 | 0 | 0
DemandResponse | 0 | 0 | 0 | 0 | 0 | 0
IGCC-CCS | 0 | 0 | 0 | 0 | 0 | 0
WT_off | 0 | 0 | 0 | 0 | 0 | 0
PseudoUnit | 0 | 0 | 0 | 0 | 0 | 0
FixedInterchange | 0 | 0 | 0 | 0 | 0 | 0
Emission Cost by Reporting Type: MISO_W
ReportingType | 2015 | 2020 | 2025 | 2030 | 2035 | 2040
BM | 0 | 0 | 0 | 0 | 0 | 0
CC | 0 | 0 | 0 | 0 | 0 | 0
CSP | 0 | 0 | 0 | 0 | 0 | 0
CT | 0 | 0 | 0 | 0 | 0 | 0
Coal | 0 | 0 | 0 | 0 | 0 | 0
Geo | 0 | 0 | 0 | 0 | 0 | 0
H | 0 | 0 | 0 | 0 | 0 | 0
LFG | 0 | 0 | 0 | 0 | 0 | 0
Nuc | 0 | 0 | 0 | 0 | 0 | 0
PS | 0 | 0 | 0 | 0 | 0 | 0
PV | 0 | 0 | 0 | 0 | 0 | 0
PeakG | 0 | 0 | 0 | 0 | 0 | 0
PeakO | 0 | 0 | 0 | 0 | 0 | 0
ST | 0 | 0 | 0 | 0 | 0 | 0
STOG | 0 | 0 | 0 | 0 | 0 | 0
STWD | 0 | 0 | 0 | 0 | 0 | 0
WT | 0 | 0 | 0 | 0 | 0 | 0
IGCC | 0 | 0 | 0 | 0 | 0 | 0
DemandResponse | 0 | 0 | 0 | 0 | 0 | 0
IGCC-CCS | 0 | 0 | 0 | 0 | 0 | 0
WT_off | 0 | 0 | 0 | 0 | 0 | 0
PseudoUnit | 0 | 0 | 0 | 0 | 0 | 0
FixedInterchange | 0 | 0 | 0 | 0 | 0 | 0
Emission Cost by Reporting Type: MISO_WUMS
ReportingType | 2015 | 2020 | 2025 | 2030 | 2035 | 2040
BM | 0 | 0 | 0 | 0 | 0 | 0
CC | 0 | 0 | 0 | 0 | 0 | 0
CSP | 0 | 0 | 0 | 0 | 0 | 0
CT | 0 | 0 | 0 | 0 | 0 | 0
Coal | 0 | 0 | 0 | 0 | 0 | 0
Geo | 0 | 0 | 0 | 0 | 0 | 0
H | 0 | 0 | 0 | 0 | 0 | 0
LFG | 0 | 0 | 0 | 0 | 0 | 0
Nuc | 0 | 0 | 0 | 0 | 0 | 0
PS | 0 | 0 | 0 | 0 | 0 | 0
PV | 0 | 0 | 0 | 0 | 0 | 0
PeakG | 0 | 0 | 0 | 0 | 0 | 0
PeakO | 0 | 0 | 0 | 0 | 0 | 0
ST | 0 | 0 | 0 | 0 | 0 | 0
STOG | 0 | 0 | 0 | 0 | 0 | 0
STWD | 0 | 0 | 0 | 0 | 0 | 0
WT | 0 | 0 | 0 | 0 | 0 | 0
IGCC | 0 | 0 | 0 | 0 | 0 | 0
DemandResponse | 0 | 0 | 0 | 0 | 0 | 0
IGCC-CCS | 0 | 0 | 0 | 0 | 0 | 0
WT_off | 0 | 0 | 0 | 0 | 0 | 0
PseudoUnit | 0 | 0 | 0 | 0 | 0 | 0
FixedInterchange | 0 | 0 | 0 | 0 | 0 | 0
Emission Cost by Reporting Type: Nebraska
ReportingType | 2015 | 2020 | 2025 | 2030 | 2035 | 2040
BM | 0 | 0 | 0 | 0 | 0 | 0
CC | 0 | 0 | 0 | 0 | 0 | 0
CSP | 0 | 0 | 0 | 0 | 0 | 0
CT | 0 | 0 | 0 | 0 | 0 | 0
Coal | 0 | 0 | 0 | 0 | 0 | 0
Geo | 0 | 0 | 0 | 0 | 0 | 0
H | 0 | 0 | 0 | 0 | 0 | 0
LFG | 0 | 0 | 0 | 0 | 0 | 0
Nuc | 0 | 0 | 0 | 0 | 0 | 0
PS | 0 | 0 | 0 | 0 | 0 | 0
PV | 0 | 0 | 0 | 0 | 0 | 0
PeakG | 0 | 0 | 0 | 0 | 0 | 0
PeakO | 0 | 0 | 0 | 0 | 0 | 0
ST | 0 | 0 | 0 | 0 | 0 | 0
STOG | 0 | 0 | 0 | 0 | 0 | 0
STWD | 0 | 0 | 0 | 0 | 0 | 0
WT | 0 | 0 | 0 | 0 | 0 | 0
IGCC | 0 | 0 | 0 | 0 | 0 | 0
DemandResponse | 0 | 0 | 0 | 0 | 0 | 0
IGCC-CCS | 0 | 0 | 0 | 0 | 0 | 0
WT_off | 0 | 0 | 0 | 0 | 0 | 0
PseudoUnit | 0 | 0 | 0 | 0 | 0 | 0
FixedInterchange | 0 | 0 | 0 | 0 | 0 | 0
Emission Cost by Reporting Type: NEISO
ReportingType | 2015 | 2020 | 2025 | 2030 | 2035 | 2040
BM | 0 | 0 | 0 | 0 | 0 | 0
CC | 22.15 | 19.5 | 16.67 | 16.29 | 24.3 | 25.85
CSP | 0 | 0 | 0 | 0 | 0 | 0
CT | 0 | 0 | 0 | 0 | 0.01 | 0.04
Coal | 23.13 | 22.91 | 22.91 | 22.91 | 22.91 | 22.91
Geo | 0 | 0 | 0 | 0 | 0 | 0
H | 0 | 0 | 0 | 0 | 0 | 0
LFG | 0 | 0 | 0 | 0 | 0 | 0
Nuc | 0 | 0 | 0 | 0 | 0 | 0
PS | 0 | 0 | 0 | 0 | 0 | 0
PV | 0 | 0 | 0 | 0 | 0 | 0
PeakG | 0.02 | 0.03 | 0 | 0.03 | 0.04 | 0.04
PeakO | 0 | 0 | 0 | 0 | 0 | 0
ST | 0 | 0 | 0 | 0 | 0 | 0
STOG | 0 | 0 | 0 | 0 | 0 | 0
STWD | 0 | 0 | 0 | 0 | 0 | 0
WT | 0 | 0 | 0 | 0 | 0 | 0
IGCC | 0 | 0 | 0 | 0 | 0 | 0
DemandResponse | 0 | 0 | 0 | 0 | 0 | 0
IGCC-CCS | 0 | 0 | 0 | 0 | 0 | 0
WT_off | 0 | 0 | 0 | 0 | 0 | 0
PseudoUnit | 0 | 0 | 0 | 0 | 0 | 0
FixedInterchange | 0 | 0 | 0 | 0 | 0 | 0
Emission Cost by Reporting Type: NonRTO_Midwest
ReportingType | 2015 | 2020 | 2025 | 2030 | 2035 | 2040
BM | 0 | 0 | 0 | 0 | 0 | 0
CC | 0 | 0 | 0 | 0 | 0 | 0
CSP | 0 | 0 | 0 | 0 | 0 | 0
CT | 0 | 0 | 0 | 0 | 0 | 0
Coal | 0 | 0 | 0 | 0 | 0 | 0
Geo | 0 | 0 | 0 | 0 | 0 | 0
H | 0 | 0 | 0 | 0 | 0 | 0
LFG | 0 | 0 | 0 | 0 | 0 | 0
Nuc | 0 | 0 | 0 | 0 | 0 | 0
PS | 0 | 0 | 0 | 0 | 0 | 0
PV | 0 | 0 | 0 | 0 | 0 | 0
PeakG | 0 | 0 | 0 | 0 | 0 | 0
PeakO | 0 | 0 | 0 | 0 | 0 | 0
ST | 0 | 0 | 0 | 0 | 0 | 0
STOG | 0 | 0 | 0 | 0 | 0 | 0
STWD | 0 | 0 | 0 | 0 | 0 | 0
WT | 0 | 0 | 0 | 0 | 0 | 0
IGCC | 0 | 0 | 0 | 0 | 0 | 0
DemandResponse | 0 | 0 | 0 | 0 | 0 | 0
IGCC-CCS | 0 | 0 | 0 | 0 | 0 | 0
WT_off | 0 | 0 | 0 | 0 | 0 | 0
PseudoUnit | 0 | 0 | 0 | 0 | 0 | 0
FixedInterchange | 0 | 0 | 0 | 0 | 0 | 0
Emission Cost by Reporting Type: NYISO_A-F
ReportingType | 2015 | 2020 | 2025 | 2030 | 2035 | 2040
BM | 0 | 0 | 0 | 0 | 0 | 0
CC | 3.5 | 4.11 | 4.44 | 4.67 | 5.95 | 4.59
CSP | 0 | 0 | 0 | 0 | 0 | 0
CT | 0 | 0 | 0 | 0 | 0 | 0
Coal | 16.25 | 17.26 | 17.26 | 17.26 | 17.26 | 17.26
Geo | 0 | 0 | 0 | 0 | 0 | 0
H | 0 | 0 | 0 | 0 | 0 | 0
LFG | 0 | 0 | 0 | 0 | 0 | 0
Nuc | 0 | 0 | 0 | 0 | 0 | 0
PS | 0 | 0 | 0 | 0 | 0 | 0
PV | 0 | 0 | 0 | 0 | 0 | 0
PeakG | 0 | 0 | 0 | 0 | 0.02 | 0.01
PeakO | 0 | 0 | 0 | 0 | 0 | 0
ST | 0 | 0 | 0 | 0 | 0 | 0
STOG | 0 | 0 | 0 | 0 | 0 | 0
STWD | 0 | 0 | 0 | 0 | 0 | 0
WT | 0 | 0 | 0 | 0 | 0 | 0
IGCC | 0 | 0 | 0 | 0 | 0 | 0
DemandResponse | 0 | 0 | 0 | 0 | 0 | 0
IGCC-CCS | 0 | 0 | 0 | 0 | 0 | 0
WT_off | 0 | 0 | 0 | 0 | 0 | 0
PseudoUnit | 0 | 0 | 0 | 0 | 0 | 0
FixedInterchange | 0 | 0 | 0 | 0 | 0 | 0
Emission Cost by Reporting Type: NYISO_G-I
ReportingType | 2015 | 2020 | 2025 | 2030 | 2035 | 2040
BM | 0 | 0 | 0 | 0 | 0 | 0
CC | 3.67 | 3.87 | 6.14 | 9.91 | 24.98 | 31.3
CSP | 0 | 0 | 0 | 0 | 0 | 0
CT | 0 | 0 | 0 | 0 | 0 | 0
Coal | 5.53 | 3.72 | 5.53 | 5.53 | 5.53 | 5.53
Geo | 0 | 0 | 0 | 0 | 0 | 0
H | 0 | 0 | 0 | 0 | 0 | 0
LFG | 0 | 0 | 0 | 0 | 0 | 0
Nuc | 0 | 0 | 0 | 0 | 0 | 0
PS | 0 | 0 | 0 | 0 | 0 | 0
PV | 0 | 0 | 0 | 0 | 0 | 0
PeakG | 0 | 0 | 0 | 0 | 0 | 0
PeakO | 0 | 0 | 0 | 0 | 0 | 0
ST | 0 | 0 | 0 | 0 | 0 | 0
STOG | 0 | 0 | 0 | 0 | 0 | 0
STWD | 0 | 0 | 0 | 0 | 0 | 0
WT | 0 | 0 | 0 | 0 | 0 | 0
IGCC | 0 | 0 | 0 | 0 | 0 | 0
DemandResponse | 0 | 0 | 0 | 0 | 0 | 0
IGCC-CCS | 0 | 0 | 0 | 0 | 0 | 0
WT_off | 0 | 0 | 0 | 0 | 0 | 0
PseudoUnit | 0 | 0 | 0 | 0 | 0 | 0
FixedInterchange | 0 | 0 | 0 | 0 | 0 | 0
Emission Cost by Reporting Type: NYISO_J-K
ReportingType | 2015 | 2020 | 2025 | 2030 | 2035 | 2040
BM | 0 | 0 | 0 | 0 | 0 | 0
CC | 14.71 | 17.28 | 16.72 | 17.4 | 22.45 | 24.21
CSP | 0 | 0 | 0 | 0 | 0 | 0
CT | 0 | 0 | 0 | 0.05 | 0.06 | 0.05
Coal | 0 | 0 | 0 | 0 | 0 | 0
Geo | 0 | 0 | 0 | 0 | 0 | 0
H | 0 | 0 | 0 | 0 | 0 | 0
LFG | 0 | 0 | 0 | 0 | 0 | 0
Nuc | 0 | 0 | 0 | 0 | 0 | 0
PS | 0 | 0 | 0 | 0 | 0 | 0
PV | 0 | 0 | 0 | 0 | 0 | 0
PeakG | 0.06 | 0.21 | 0.29 | 0.25 | 0.23 | 0.24
PeakO | 0 | 0 | 0 | 0 | 0 | 0
ST | 0 | 0 | 0 | 0 | 0 | 0
STOG | 0.9 | 1.73 | 1.65 | 2.18 | 2.53 | 2.39
STWD | 0 | 0 | 0 | 0 | 0 | 0
WT | 0 | 0 | 0 | 0 | 0 | 0
IGCC | 0 | 0 | 0 | 0 | 0 | 0
DemandResponse | 0 | 0 | 0 | 0 | 0 | 0
IGCC-CCS | 0 | 0 | 0 | 0 | 0 | 0
WT_off | 0 | 0 | 0 | 0 | 0 | 0
PseudoUnit | 0 | 0 | 0 | 0 | 0 | 0
FixedInterchange | 0 | 0 | 0 | 0 | 0 | 0
Emission Cost by Reporting Type: PJM_E
ReportingType | 2015 | 2020 | 2025 | 2030 | 2035 | 2040
BM | 0 | 0 | 0 | 0 | 0 | 0
CC | 9.69 | 13.88 | 14.68 | 15.43 | 18.31 | 22.22
CSP | 0 | 0 | 0 | 0 | 0 | 0
CT | 0 | 0 | 0 | 0.01 | 0.21 | 0.96
Coal | 7.04 | 11.38 | 15.25 | 18.36 | 26.12 | 26.12
Geo | 0 | 0 | 0 | 0 | 0 | 0
H | 0 | 0 | 0 | 0 | 0 | 0
LFG | 0 | 0 | 0 | 0 | 0 | 0
Nuc | 0 | 0 | 0 | 0 | 0 | 0
PS | 0 | 0 | 0 | 0 | 0 | 0
PV | 0 | 0 | 0 | 0 | 0 | 0
PeakG | 0.01 | 0.3 | 0.54 | 0.58 | 0.6 | 0.61
PeakO | 0 | 0 | 0 | 0 | 0 | 0
ST | 0 | 0 | 0 | 0 | 0 | 0
STOG | 0 | 0 | 0 | 0 | 0 | 0
STWD | 0 | 0 | 0 | 0 | 0 | 0
WT | 0 | 0 | 0 | 0 | 0 | 0
IGCC | 0 | 0 | 0 | 0 | 0 | 0
DemandResponse | 0 | 0 | 0 | 0 | 0 | 0
IGCC-CCS | 0 | 0 | 0 | 0 | 0 | 0
WT_off | 0 | 0 | 0 | 0 | 0 | 0
PseudoUnit | 0 | 0 | 0 | 0 | 0 | 0
FixedInterchange | 0 | 0 | 0 | 0 | 0 | 0
Emission Cost by Reporting Type: PJM_ROM
ReportingType | 2015 | 2020 | 2025 | 2030 | 2035 | 2040
BM | 0 | 0 | 0 | 0 | 0 | 0
CC | 0.04 | 0.08 | 0.08 | 0.08 | 0.08 | 0.08
CSP | 0 | 0 | 0 | 0 | 0 | 0
CT | 0 | 0 | 0 | 0 | 0 | 0
Coal | 20.66 | 35.48 | 35.48 | 35.48 | 35.48 | 35.48
Geo | 0 | 0 | 0 | 0 | 0 | 0
H | 0 | 0 | 0 | 0 | 0 | 0
LFG | 0 | 0 | 0 | 0 | 0 | 0
Nuc | 0 | 0 | 0 | 0 | 0 | 0
PS | 0 | 0 | 0 | 0 | 0 | 0
PV | 0 | 0 | 0 | 0 | 0 | 0
PeakG | 0 | 0.02 | 0.06 | 0.06 | 0.21 | 0.38
PeakO | 0 | 0 | 0 | 0 | 0 | 0
ST | 0 | 0 | 0 | 0 | 0 | 0
STOG | 0 | 0 | 0 | 0 | 0 | 0
STWD | 0 | 0 | 0 | 0 | 0 | 0
WT | 0 | 0 | 0 | 0 | 0 | 0
IGCC | 0 | 0 | 0 | 0 | 0 | 0
DemandResponse | 0 | 0 | 0 | 0 | 0 | 0
IGCC-CCS | 0 | 0 | 0 | 0 | 0 | 0
WT_off | 0 | 0 | 0 | 0 | 0 | 0
PseudoUnit | 0 | 0 | 0 | 0 | 0 | 0
FixedInterchange | 0 | 0 | 0 | 0 | 0 | 0
Emission Cost by Reporting Type: PJM_ROR
ReportingType | 2015 | 2020 | 2025 | 2030 | 2035 | 2040
BM | 0 | 0 | 0 | 0 | 0 | 0
CC | 0 | 0 | 0 | 0 | 0 | 0
CSP | 0 | 0 | 0 | 0 | 0 | 0
CT | 0 | 0 | 0 | 0 | 0 | 0
Coal | 0 | 0 | 0 | 0 | 0 | 0
Geo | 0 | 0 | 0 | 0 | 0 | 0
H | 0 | 0 | 0 | 0 | 0 | 0
LFG | 0 | 0 | 0 | 0 | 0 | 0
Nuc | 0 | 0 | 0 | 0 | 0 | 0
PS | 0 | 0 | 0 | 0 | 0 | 0
PV | 0 | 0 | 0 | 0 | 0 | 0
PeakG | 0 | 0 | 0 | 0 | 0 | 0
PeakO | 0 | 0 | 0 | 0 | 0 | 0
ST | 0 | 0 | 0 | 0 | 0 | 0
STOG | 0 | 0 | 0 | 0 | 0 | 0
STWD | 0 | 0 | 0 | 0 | 0 | 0
WT | 0 | 0 | 0 | 0 | 0 | 0
IGCC | 0 | 0 | 0 | 0 | 0 | 0
DemandResponse | 0 | 0 | 0 | 0 | 0 | 0
IGCC-CCS | 0 | 0 | 0 | 0 | 0 | 0
WT_off | 0 | 0 | 0 | 0 | 0 | 0
PseudoUnit | 0 | 0 | 0 | 0 | 0 | 0
FixedInterchange | 0 | 0 | 0 | 0 | 0 | 0
Emission Cost by Reporting Type: SOCO
ReportingType | 2015 | 2020 | 2025 | 2030 | 2035 | 2040
BM | 0 | 0 | 0 | 0 | 0 | 0
CC | 0 | 0 | 0 | 0 | 0 | 0
CSP | 0 | 0 | 0 | 0 | 0 | 0
CT | 0 | 0 | 0 | 0 | 0 | 0
Coal | 0 | 0 | 0 | 0 | 0 | 0
Geo | 0 | 0 | 0 | 0 | 0 | 0
H | 0 | 0 | 0 | 0 | 0 | 0
LFG | 0 | 0 | 0 | 0 | 0 | 0
Nuc | 0 | 0 | 0 | 0 | 0 | 0
PS | 0 | 0 | 0 | 0 | 0 | 0
PV | 0 | 0 | 0 | 0 | 0 | 0
PeakG | 0 | 0 | 0 | 0 | 0 | 0
PeakO | 0 | 0 | 0 | 0 | 0 | 0
ST | 0 | 0 | 0 | 0 | 0 | 0
STOG | 0 | 0 | 0 | 0 | 0 | 0
STWD | 0 | 0 | 0 | 0 | 0 | 0
WT | 0 | 0 | 0 | 0 | 0 | 0
IGCC | 0 | 0 | 0 | 0 | 0 | 0
DemandResponse | 0 | 0 | 0 | 0 | 0 | 0
IGCC-CCS | 0 | 0 | 0 | 0 | 0 | 0
WT_off | 0 | 0 | 0 | 0 | 0 | 0
PseudoUnit | 0 | 0 | 0 | 0 | 0 | 0
FixedInterchange | 0 | 0 | 0 | 0 | 0 | 0
Emission Cost by Reporting Type: SPP_N
ReportingType | 2015 | 2020 | 2025 | 2030 | 2035 | 2040
BM | 0 | 0 | 0 | 0 | 0 | 0
CC | 0 | 0 | 0 | 0 | 0 | 0
CSP | 0 | 0 | 0 | 0 | 0 | 0
CT | 0 | 0 | 0 | 0 | 0 | 0
Coal | 0 | 0 | 0 | 0 | 0 | 0
Geo | 0 | 0 | 0 | 0 | 0 | 0
H | 0 | 0 | 0 | 0 | 0 | 0
LFG | 0 | 0 | 0 | 0 | 0 | 0
Nuc | 0 | 0 | 0 | 0 | 0 | 0
PS | 0 | 0 | 0 | 0 | 0 | 0
PV | 0 | 0 | 0 | 0 | 0 | 0
PeakG | 0 | 0 | 0 | 0 | 0 | 0
PeakO | 0 | 0 | 0 | 0 | 0 | 0
ST | 0 | 0 | 0 | 0 | 0 | 0
STOG | 0 | 0 | 0 | 0 | 0 | 0
STWD | 0 | 0 | 0 | 0 | 0 | 0
WT | 0 | 0 | 0 | 0 | 0 | 0
IGCC | 0 | 0 | 0 | 0 | 0 | 0
DemandResponse | 0 | 0 | 0 | 0 | 0 | 0
IGCC-CCS | 0 | 0 | 0 | 0 | 0 | 0
WT_off | 0 | 0 | 0 | 0 | 0 | 0
PseudoUnit | 0 | 0 | 0 | 0 | 0 | 0
FixedInterchange | 0 | 0 | 0 | 0 | 0 | 0
Emission Cost by Reporting Type: SPP_S
ReportingType | 2015 | 2020 | 2025 | 2030 | 2035 | 2040
BM | 0 | 0 | 0 | 0 | 0 | 0
CC | 0 | 0 | 0 | 0 | 0 | 0
CSP | 0 | 0 | 0 | 0 | 0 | 0
CT | 0 | 0 | 0 | 0 | 0 | 0
Coal | 0 | 0 | 0 | 0 | 0 | 0
Geo | 0 | 0 | 0 | 0 | 0 | 0
H | 0 | 0 | 0 | 0 | 0 | 0
LFG | 0 | 0 | 0 | 0 | 0 | 0
Nuc | 0 | 0 | 0 | 0 | 0 | 0
PS | 0 | 0 | 0 | 0 | 0 | 0
PV | 0 | 0 | 0 | 0 | 0 | 0
PeakG | 0 | 0 | 0 | 0 | 0 | 0
PeakO | 0 | 0 | 0 | 0 | 0 | 0
ST | 0 | 0 | 0 | 0 | 0 | 0
STOG | 0 | 0 | 0 | 0 | 0 | 0
STWD | 0 | 0 | 0 | 0 | 0 | 0
WT | 0 | 0 | 0 | 0 | 0 | 0
IGCC | 0 | 0 | 0 | 0 | 0 | 0
DemandResponse | 0 | 0 | 0 | 0 | 0 | 0
IGCC-CCS | 0 | 0 | 0 | 0 | 0 | 0
WT_off | 0 | 0 | 0 | 0 | 0 | 0
PseudoUnit | 0 | 0 | 0 | 0 | 0 | 0
FixedInterchange | 0 | 0 | 0 | 0 | 0 | 0
Emission Cost by Reporting Type: TVA
ReportingType | 2015 | 2020 | 2025 | 2030 | 2035 | 2040
BM | 0 | 0 | 0 | 0 | 0 | 0
CC | 0 | 0 | 0 | 0 | 0 | 0
CSP | 0 | 0 | 0 | 0 | 0 | 0
CT | 0 | 0 | 0 | 0 | 0 | 0
Coal | 0 | 0 | 0 | 0 | 0 | 0
Geo | 0 | 0 | 0 | 0 | 0 | 0
H | 0 | 0 | 0 | 0 | 0 | 0
LFG | 0 | 0 | 0 | 0 | 0 | 0
Nuc | 0 | 0 | 0 | 0 | 0 | 0
PS | 0 | 0 | 0 | 0 | 0 | 0
PV | 0 | 0 | 0 | 0 | 0 | 0
PeakG | 0 | 0 | 0 | 0 | 0 | 0
PeakO | 0 | 0 | 0 | 0 | 0 | 0
ST | 0 | 0 | 0 | 0 | 0 | 0
STOG | 0 | 0 | 0 | 0 | 0 | 0
STWD | 0 | 0 | 0 | 0 | 0 | 0
WT | 0 | 0 | 0 | 0 | 0 | 0
IGCC | 0 | 0 | 0 | 0 | 0 | 0
DemandResponse | 0 | 0 | 0 | 0 | 0 | 0
IGCC-CCS | 0 | 0 | 0 | 0 | 0 | 0
WT_off | 0 | 0 | 0 | 0 | 0 | 0
PseudoUnit | 0 | 0 | 0 | 0 | 0 | 0
FixedInterchange | 0 | 0 | 0 | 0 | 0 | 0
Emission Cost by Reporting Type: TVA_Transmission
ReportingType | 2015 | 2020 | 2025 | 2030 | 2035 | 2040
BM | 0 | 0 | 0 | 0 | 0 | 0
CC | 0 | 0 | 0 | 0 | 0 | 0
CSP | 0 | 0 | 0 | 0 | 0 | 0
CT | 0 | 0 | 0 | 0 | 0 | 0
Coal | 0 | 0 | 0 | 0 | 0 | 0
Geo | 0 | 0 | 0 | 0 | 0 | 0
H | 0 | 0 | 0 | 0 | 0 | 0
LFG | 0 | 0 | 0 | 0 | 0 | 0
Nuc | 0 | 0 | 0 | 0 | 0 | 0
PS | 0 | 0 | 0 | 0 | 0 | 0
PV | 0 | 0 | 0 | 0 | 0 | 0
PeakG | 0 | 0 | 0 | 0 | 0 | 0
PeakO | 0 | 0 | 0 | 0 | 0 | 0
ST | 0 | 0 | 0 | 0 | 0 | 0
STOG | 0 | 0 | 0 | 0 | 0 | 0
STWD | 0 | 0 | 0 | 0 | 0 | 0
WT | 0 | 0 | 0 | 0 | 0 | 0
IGCC | 0 | 0 | 0 | 0 | 0 | 0
DemandResponse | 0 | 0 | 0 | 0 | 0 | 0
IGCC-CCS | 0 | 0 | 0 | 0 | 0 | 0
WT_off | 0 | 0 | 0 | 0 | 0 | 0
PseudoUnit | 0 | 0 | 0 | 0 | 0 | 0
FixedInterchange | 0 | 0 | 0 | 0 | 0 | 0
Emission Cost by Reporting Type: VACAR
ReportingType | 2015 | 2020 | 2025 | 2030 | 2035 | 2040
BM | 0 | 0 | 0 | 0 | 0 | 0
CC | 0 | 0 | 0 | 0 | 0 | 0
CSP | 0 | 0 | 0 | 0 | 0 | 0
CT | 0 | 0 | 0 | 0 | 0 | 0
Coal | 0 | 0 | 0 | 0 | 0 | 0
Geo | 0 | 0 | 0 | 0 | 0 | 0
H | 0 | 0 | 0 | 0 | 0 | 0
LFG | 0 | 0 | 0 | 0 | 0 | 0
Nuc | 0 | 0 | 0 | 0 | 0 | 0
PS | 0 | 0 | 0 | 0 | 0 | 0
PV | 0 | 0 | 0 | 0 | 0 | 0
PeakG | 0 | 0 | 0 | 0 | 0 | 0
PeakO | 0 | 0 | 0 | 0 | 0 | 0
ST | 0 | 0 | 0 | 0 | 0 | 0
STOG | 0 | 0 | 0 | 0 | 0 | 0
STWD | 0 | 0 | 0 | 0 | 0 | 0
WT | 0 | 0 | 0 | 0 | 0 | 0
IGCC | 0 | 0 | 0 | 0 | 0 | 0
DemandResponse | 0 | 0 | 0 | 0 | 0 | 0
IGCC-CCS | 0 | 0 | 0 | 0 | 0 | 0
WT_off | 0 | 0 | 0 | 0 | 0 | 0
PseudoUnit | 0 | 0 | 0 | 0 | 0 | 0
FixedInterchange | 0 | 0 | 0 | 0 | 0 | 0
Emission Cost by Reporting Type: IESO
ReportingType | 2015 | 2020 | 2025 | 2030 | 2035 | 2040
BM | 0 | 0 | 0 | 0 | 0 | 0
CC | 0 | 0 | 0 | 0 | 0 | 0
CSP | 0 | 0 | 0 | 0 | 0 | 0
CT | 0 | 0 | 0 | 0 | 0 | 0
Coal | 0 | 0 | 0 | 0 | 0 | 0
Geo | 0 | 0 | 0 | 0 | 0 | 0
H | 0 | 0 | 0 | 0 | 0 | 0
LFG | 0 | 0 | 0 | 0 | 0 | 0
Nuc | 0 | 0 | 0 | 0 | 0 | 0
PS | 0 | 0 | 0 | 0 | 0 | 0
PV | 0 | 0 | 0 | 0 | 0 | 0
PeakG | 0 | 0 | 0 | 0 | 0 | 0
PeakO | 0 | 0 | 0 | 0 | 0 | 0
ST | 0 | 0 | 0 | 0 | 0 | 0
STOG | 0 | 0 | 0 | 0 | 0 | 0
STWD | 0 | 0 | 0 | 0 | 0 | 0
WT | 0 | 0 | 0 | 0 | 0 | 0
IGCC | 0 | 0 | 0 | 0 | 0 | 0
DemandResponse | 0 | 0 | 0 | 0 | 0 | 0
IGCC-CCS | 0 | 0 | 0 | 0 | 0 | 0
WT_off | 0 | 0 | 0 | 0 | 0 | 0
PseudoUnit | 0 | 0 | 0 | 0 | 0 | 0
FixedInterchange | 0 | 0 | 0 | 0 | 0 | 0
Emission Cost by Reporting Type: MAPP_CA
ReportingType | 2015 | 2020 | 2025 | 2030 | 2035 | 2040
BM | 0 | 0 | 0 | 0 | 0 | 0
CC | 0 | 0 | 0 | 0 | 0 | 0
CSP | 0 | 0 | 0 | 0 | 0 | 0
CT | 0 | 0 | 0 | 0 | 0 | 0
Coal | 0 | 0 | 0 | 0 | 0 | 0
Geo | 0 | 0 | 0 | 0 | 0 | 0
H | 0 | 0 | 0 | 0 | 0 | 0
LFG | 0 | 0 | 0 | 0 | 0 | 0
Nuc | 0 | 0 | 0 | 0 | 0 | 0
PS | 0 | 0 | 0 | 0 | 0 | 0
PV | 0 | 0 | 0 | 0 | 0 | 0
PeakG | 0 | 0 | 0 | 0 | 0 | 0
PeakO | 0 | 0 | 0 | 0 | 0 | 0
ST | 0 | 0 | 0 | 0 | 0 | 0
STOG | 0 | 0 | 0 | 0 | 0 | 0
STWD | 0 | 0 | 0 | 0 | 0 | 0
WT | 0 | 0 | 0 | 0 | 0 | 0
IGCC | 0 | 0 | 0 | 0 | 0 | 0
DemandResponse | 0 | 0 | 0 | 0 | 0 | 0
IGCC-CCS | 0 | 0 | 0 | 0 | 0 | 0
WT_off | 0 | 0 | 0 | 0 | 0 | 0
PseudoUnit | 0 | 0 | 0 | 0 | 0 | 0
FixedInterchange | 0 | 0 | 0 | 0 | 0 | 0
Emission Cost by Reporting Type: AZ_NM_SNV_Coal
ReportingType | 2015 | 2020 | 2025 | 2030 | 2035 | 2040
BM | 0 | 0 | 0 | 0 | 0 | 0
CC | 0 | 0 | 0 | 0 | 0 | 0
CSP | 0 | 0 | 0 | 0 | 0 | 0
CT | 0 | 0 | 0 | 0 | 0 | 0
Coal | 0 | 0 | 0 | 0 | 0 | 0
Geo | 0 | 0 | 0 | 0 | 0 | 0
H | 0 | 0 | 0 | 0 | 0 | 0
LFG | 0 | 0 | 0 | 0 | 0 | 0
Nuc | 0 | 0 | 0 | 0 | 0 | 0
PS | 0 | 0 | 0 | 0 | 0 | 0
PV | 0 | 0 | 0 | 0 | 0 | 0
PeakG | 0 | 0 | 0 | 0 | 0 | 0
PeakO | 0 | 0 | 0 | 0 | 0 | 0
ST | 0 | 0 | 0 | 0 | 0 | 0
STOG | 0 | 0 | 0 | 0 | 0 | 0
STWD | 0 | 0 | 0 | 0 | 0 | 0
WT | 0 | 0 | 0 | 0 | 0 | 0
IGCC | 0 | 0 | 0 | 0 | 0 | 0
DemandResponse | 0 | 0 | 0 | 0 | 0 | 0
IGCC-CCS | 0 | 0 | 0 | 0 | 0 | 0
WT_off | 0 | 0 | 0 | 0 | 0 | 0
PseudoUnit | 0 | 0 | 0 | 0 | 0 | 0
FixedInterchange | 0 | 0 | 0 | 0 | 0 | 0
Emission Cost by Reporting Type: AZ_NM_SNV_Gas
ReportingType | 2015 | 2020 | 2025 | 2030 | 2035 | 2040
BM | 0 | 0 | 0 | 0 | 0 | 0
CC | 0 | 0 | 0 | 0 | 0 | 0
CSP | 0 | 0 | 0 | 0 | 0 | 0
CT | 0 | 0 | 0 | 0 | 0 | 0
Coal | 0 | 0 | 0 | 0 | 0 | 0
Geo | 0 | 0 | 0 | 0 | 0 | 0
H | 0 | 0 | 0 | 0 | 0 | 0
LFG | 0 | 0 | 0 | 0 | 0 | 0
Nuc | 0 | 0 | 0 | 0 | 0 | 0
PS | 0 | 0 | 0 | 0 | 0 | 0
PV | 0 | 0 | 0 | 0 | 0 | 0
PeakG | 0 | 0 | 0 | 0 | 0 | 0
PeakO | 0 | 0 | 0 | 0 | 0 | 0
ST | 0 | 0 | 0 | 0 | 0 | 0
STOG | 0 | 0 | 0 | 0 | 0 | 0
STWD | 0 | 0 | 0 | 0 | 0 | 0
WT | 0 | 0 | 0 | 0 | 0 | 0
IGCC | 0 | 0 | 0 | 0 | 0 | 0
DemandResponse | 0 | 0 | 0 | 0 | 0 | 0
IGCC-CCS | 0 | 0 | 0 | 0 | 0 | 0
WT_off | 0 | 0 | 0 | 0 | 0 | 0
PseudoUnit | 0 | 0 | 0 | 0 | 0 | 0
FixedInterchange | 0 | 0 | 0 | 0 | 0 | 0
Emission Cost by Reporting Type: AZ_NM_SNV_NucRenew
ReportingType | 2015 | 2020 | 2025 | 2030 | 2035 | 2040
BM | 0 | 0 | 0 | 0 | 0 | 0
CC | 0 | 0 | 0 | 0 | 0 | 0
CSP | 0 | 0 | 0 | 0 | 0 | 0
CT | 0 | 0 | 0 | 0 | 0 | 0
Coal | 0 | 0 | 0 | 0 | 0 | 0
Geo | 0 | 0 | 0 | 0 | 0 | 0
H | 0 | 0 | 0 | 0 | 0 | 0
LFG | 0 | 0 | 0 | 0 | 0 | 0
Nuc | 0 | 0 | 0 | 0 | 0 | 0
PS | 0 | 0 | 0 | 0 | 0 | 0
PV | 0 | 0 | 0 | 0 | 0 | 0
PeakG | 0 | 0 | 0 | 0 | 0 | 0
PeakO | 0 | 0 | 0 | 0 | 0 | 0
ST | 0 | 0 | 0 | 0 | 0 | 0
STOG | 0 | 0 | 0 | 0 | 0 | 0
STWD | 0 | 0 | 0 | 0 | 0 | 0
WT | 0 | 0 | 0 | 0 | 0 | 0
IGCC | 0 | 0 | 0 | 0 | 0 | 0
DemandResponse | 0 | 0 | 0 | 0 | 0 | 0
IGCC-CCS | 0 | 0 | 0 | 0 | 0 | 0
WT_off | 0 | 0 | 0 | 0 | 0 | 0
PseudoUnit | 0 | 0 | 0 | 0 | 0 | 0
FixedInterchange | 0 | 0 | 0 | 0 | 0 | 0
Emission Cost by Reporting Type: ERCOT
ReportingType | 2015 | 2020 | 2025 | 2030 | 2035 | 2040
BM | 0 | 0 | 0 | 0 | 0 | 0
CC | 0 | 0 | 0 | 0 | 0 | 0
CSP | 0 | 0 | 0 | 0 | 0 | 0
CT | 0 | 0 | 0 | 0 | 0 | 0
Coal | 0 | 0 | 0 | 0 | 0 | 0
Geo | 0 | 0 | 0 | 0 | 0 | 0
H | 0 | 0 | 0 | 0 | 0 | 0
LFG | 0 | 0 | 0 | 0 | 0 | 0
Nuc | 0 | 0 | 0 | 0 | 0 | 0
PS | 0 | 0 | 0 | 0 | 0 | 0
PV | 0 | 0 | 0 | 0 | 0 | 0
PeakG | 0 | 0 | 0 | 0 | 0 | 0
PeakO | 0 | 0 | 0 | 0 | 0 | 0
ST | 0 | 0 | 0 | 0 | 0 | 0
STOG | 0 | 0 | 0 | 0 | 0 | 0
STWD | 0 | 0 | 0 | 0 | 0 | 0
WT | 0 | 0 | 0 | 0 | 0 | 0
IGCC | 0 | 0 | 0 | 0 | 0 | 0
DemandResponse | 0 | 0 | 0 | 0 | 0 | 0
IGCC-CCS | 0 | 0 | 0 | 0 | 0 | 0
WT_off | 0 | 0 | 0 | 0 | 0 | 0
PseudoUnit | 0 | 0 | 0 | 0 | 0 | 0
FixedInterchange | 0 | 0 | 0 | 0 | 0 | 0
Emission Cost by Reporting Type: NP15
ReportingType | 2015 | 2020 | 2025 | 2030 | 2035 | 2040
BM | 0 | 0 | 0 | 0 | 0 | 0
CC | 0 | 0 | 0 | 0 | 0 | 0
CSP | 0 | 0 | 0 | 0 | 0 | 0
CT | 0 | 0 | 0 | 0 | 0 | 0
Coal | 0 | 0 | 0 | 0 | 0 | 0
Geo | 0 | 0 | 0 | 0 | 0 | 0
H | 0 | 0 | 0 | 0 | 0 | 0
LFG | 0 | 0 | 0 | 0 | 0 | 0
Nuc | 0 | 0 | 0 | 0 | 0 | 0
PS | 0 | 0 | 0 | 0 | 0 | 0
PV | 0 | 0 | 0 | 0 | 0 | 0
PeakG | 0 | 0 | 0 | 0 | 0 | 0
PeakO | 0 | 0 | 0 | 0 | 0 | 0
ST | 0 | 0 | 0 | 0 | 0 | 0
STOG | 0 | 0 | 0 | 0 | 0 | 0
STWD | 0 | 0 | 0 | 0 | 0 | 0
WT | 0 | 0 | 0 | 0 | 0 | 0
IGCC | 0 | 0 | 0 | 0 | 0 | 0
DemandResponse | 0 | 0 | 0 | 0 | 0 | 0
IGCC-CCS | 0 | 0 | 0 | 0 | 0 | 0
WT_off | 0 | 0 | 0 | 0 | 0 | 0
PseudoUnit | 0 | 0 | 0 | 0 | 0 | 0
FixedInterchange | 0 | 0 | 0 | 0 | 0 | 0
Emission Cost by Reporting Type: NWPP_Coal
ReportingType | 2015 | 2020 | 2025 | 2030 | 2035 | 2040
BM | 0 | 0 | 0 | 0 | 0 | 0
CC | 0 | 0 | 0 | 0 | 0 | 0
CSP | 0 | 0 | 0 | 0 | 0 | 0
CT | 0 | 0 | 0 | 0 | 0 | 0
Coal | 0 | 0 | 0 | 0 | 0 | 0
Geo | 0 | 0 | 0 | 0 | 0 | 0
H | 0 | 0 | 0 | 0 | 0 | 0
LFG | 0 | 0 | 0 | 0 | 0 | 0
Nuc | 0 | 0 | 0 | 0 | 0 | 0
PS | 0 | 0 | 0 | 0 | 0 | 0
PV | 0 | 0 | 0 | 0 | 0 | 0
PeakG | 0 | 0 | 0 | 0 | 0 | 0
PeakO | 0 | 0 | 0 | 0 | 0 | 0
ST | 0 | 0 | 0 | 0 | 0 | 0
STOG | 0 | 0 | 0 | 0 | 0 | 0
STWD | 0 | 0 | 0 | 0 | 0 | 0
WT | 0 | 0 | 0 | 0 | 0 | 0
IGCC | 0 | 0 | 0 | 0 | 0 | 0
DemandResponse | 0 | 0 | 0 | 0 | 0 | 0
IGCC-CCS | 0 | 0 | 0 | 0 | 0 | 0
WT_off | 0 | 0 | 0 | 0 | 0 | 0
PseudoUnit | 0 | 0 | 0 | 0 | 0 | 0
FixedInterchange | 0 | 0 | 0 | 0 | 0 | 0
Emission Cost by Reporting Type: NWPP_Gas
ReportingType | 2015 | 2020 | 2025 | 2030 | 2035 | 2040
BM | 0 | 0 | 0 | 0 | 0 | 0
CC | 0 | 0 | 0 | 0 | 0 | 0
CSP | 0 | 0 | 0 | 0 | 0 | 0
CT | 0 | 0 | 0 | 0 | 0 | 0
Coal | 0 | 0 | 0 | 0 | 0 | 0
Geo | 0 | 0 | 0 | 0 | 0 | 0
H | 0 | 0 | 0 | 0 | 0 | 0
LFG | 0 | 0 | 0 | 0 | 0 | 0
Nuc | 0 | 0 | 0 | 0 | 0 | 0
PS | 0 | 0 | 0 | 0 | 0 | 0
PV | 0 | 0 | 0 | 0 | 0 | 0
PeakG | 0 | 0 | 0 | 0 | 0 | 0
PeakO | 0 | 0 | 0 | 0 | 0 | 0
ST | 0 | 0 | 0 | 0 | 0 | 0
STOG | 0 | 0 | 0 | 0 | 0 | 0
STWD | 0 | 0 | 0 | 0 | 0 | 0
WT | 0 | 0 | 0 | 0 | 0 | 0
IGCC | 0 | 0 | 0 | 0 | 0 | 0
DemandResponse | 0 | 0 | 0 | 0 | 0 | 0
IGCC-CCS | 0 | 0 | 0 | 0 | 0 | 0
WT_off | 0 | 0 | 0 | 0 | 0 | 0
PseudoUnit | 0 | 0 | 0 | 0 | 0 | 0
FixedInterchange | 0 | 0 | 0 | 0 | 0 | 0
Emission Cost by Reporting Type: NWPP_NucRenew
ReportingType | 2015 | 2020 | 2025 | 2030 | 2035 | 2040
BM | 0 | 0 | 0 | 0 | 0 | 0
CC | 0 | 0 | 0 | 0 | 0 | 0
CSP | 0 | 0 | 0 | 0 | 0 | 0
CT | 0 | 0 | 0 | 0 | 0 | 0
Coal | 0 | 0 | 0 | 0 | 0 | 0
Geo | 0 | 0 | 0 | 0 | 0 | 0
H | 0 | 0 | 0 | 0 | 0 | 0
LFG | 0 | 0 | 0 | 0 | 0 | 0
Nuc | 0 | 0 | 0 | 0 | 0 | 0
PS | 0 | 0 | 0 | 0 | 0 | 0
PV | 0 | 0 | 0 | 0 | 0 | 0
PeakG | 0 | 0 | 0 | 0 | 0 | 0
PeakO | 0 | 0 | 0 | 0 | 0 | 0
ST | 0 | 0 | 0 | 0 | 0 | 0
STOG | 0 | 0 | 0 | 0 | 0 | 0
STWD | 0 | 0 | 0 | 0 | 0 | 0
WT | 0 | 0 | 0 | 0 | 0 | 0
IGCC | 0 | 0 | 0 | 0 | 0 | 0
DemandResponse | 0 | 0 | 0 | 0 | 0 | 0
IGCC-CCS | 0 | 0 | 0 | 0 | 0 | 0
WT_off | 0 | 0 | 0 | 0 | 0 | 0
PseudoUnit | 0 | 0 | 0 | 0 | 0 | 0
FixedInterchange | 0 | 0 | 0 | 0 | 0 | 0
Emission Cost by Reporting Type: RMPA
ReportingType | 2015 | 2020 | 2025 | 2030 | 2035 | 2040
BM | 0 | 0 | 0 | 0 | 0 | 0
CC | 0 | 0 | 0 | 0 | 0 | 0
CSP | 0 | 0 | 0 | 0 | 0 | 0
CT | 0 | 0 | 0 | 0 | 0 | 0
Coal | 0 | 0 | 0 | 0 | 0 | 0
Geo | 0 | 0 | 0 | 0 | 0 | 0
H | 0 | 0 | 0 | 0 | 0 | 0
LFG | 0 | 0 | 0 | 0 | 0 | 0
Nuc | 0 | 0 | 0 | 0 | 0 | 0
PS | 0 | 0 | 0 | 0 | 0 | 0
PV | 0 | 0 | 0 | 0 | 0 | 0
PeakG | 0 | 0 | 0 | 0 | 0 | 0
PeakO | 0 | 0 | 0 | 0 | 0 | 0
ST | 0 | 0 | 0 | 0 | 0 | 0
STOG | 0 | 0 | 0 | 0 | 0 | 0
STWD | 0 | 0 | 0 | 0 | 0 | 0
WT | 0 | 0 | 0 | 0 | 0 | 0
IGCC | 0 | 0 | 0 | 0 | 0 | 0
DemandResponse | 0 | 0 | 0 | 0 | 0 | 0
IGCC-CCS | 0 | 0 | 0 | 0 | 0 | 0
WT_off | 0 | 0 | 0 | 0 | 0 | 0
PseudoUnit | 0 | 0 | 0 | 0 | 0 | 0
FixedInterchange | 0 | 0 | 0 | 0 | 0 | 0
Emission Cost by Reporting Type: SP15
ReportingType | 2015 | 2020 | 2025 | 2030 | 2035 | 2040
BM | 0 | 0 | 0 | 0 | 0 | 0
CC | 0 | 0 | 0 | 0 | 0 | 0
CSP | 0 | 0 | 0 | 0 | 0 | 0
CT | 0 | 0 | 0 | 0 | 0 | 0
Coal | 0 | 0 | 0 | 0 | 0 | 0
Geo | 0 | 0 | 0 | 0 | 0 | 0
H | 0 | 0 | 0 | 0 | 0 | 0
LFG | 0 | 0 | 0 | 0 | 0 | 0
Nuc | 0 | 0 | 0 | 0 | 0 | 0
PS | 0 | 0 | 0 | 0 | 0 | 0
PV | 0 | 0 | 0 | 0 | 0 | 0
PeakG | 0 | 0 | 0 | 0 | 0 | 0
PeakO | 0 | 0 | 0 | 0 | 0 | 0
ST | 0 | 0 | 0 | 0 | 0 | 0
STOG | 0 | 0 | 0 | 0 | 0 | 0
STWD | 0 | 0 | 0 | 0 | 0 | 0
WT | 0 | 0 | 0 | 0 | 0 | 0
IGCC | 0 | 0 | 0 | 0 | 0 | 0
DemandResponse | 0 | 0 | 0 | 0 | 0 | 0
IGCC-CCS | 0 | 0 | 0 | 0 | 0 | 0
WT_off | 0 | 0 | 0 | 0 | 0 | 0
PseudoUnit | 0 | 0 | 0 | 0 | 0 | 0
FixedInterchange | 0 | 0 | 0 | 0 | 0 | 0
Emission Cost by Reporting Type: ALB
ReportingType | 2015 | 2020 | 2025 | 2030 | 2035 | 2040
BM | 0 | 0 | 0 | 0 | 0 | 0
CC | 0 | 0 | 0 | 0 | 0 | 0
CSP | 0 | 0 | 0 | 0 | 0 | 0
CT | 0 | 0 | 0 | 0 | 0 | 0
Coal | 0 | 0 | 0 | 0 | 0 | 0
Geo | 0 | 0 | 0 | 0 | 0 | 0
H | 0 | 0 | 0 | 0 | 0 | 0
LFG | 0 | 0 | 0 | 0 | 0 | 0
Nuc | 0 | 0 | 0 | 0 | 0 | 0
PS | 0 | 0 | 0 | 0 | 0 | 0
PV | 0 | 0 | 0 | 0 | 0 | 0
PeakG | 0 | 0 | 0 | 0 | 0 | 0
PeakO | 0 | 0 | 0 | 0 | 0 | 0
ST | 0 | 0 | 0 | 0 | 0 | 0
STOG | 0 | 0 | 0 | 0 | 0 | 0
STWD | 0 | 0 | 0 | 0 | 0 | 0
WT | 0 | 0 | 0 | 0 | 0 | 0
IGCC | 0 | 0 | 0 | 0 | 0 | 0
DemandResponse | 0 | 0 | 0 | 0 | 0 | 0
IGCC-CCS | 0 | 0 | 0 | 0 | 0 | 0
WT_off | 0 | 0 | 0 | 0 | 0 | 0
PseudoUnit | 0 | 0 | 0 | 0 | 0 | 0
FixedInterchange | 0 | 0 | 0 | 0 | 0 | 0
Emission Cost by Reporting Type: BC
ReportingType | 2015 | 2020 | 2025 | 2030 | 2035 | 2040
BM | 0 | 0 | 0 | 0 | 0 | 0
CC | 0 | 0 | 0 | 0 | 0 | 0
CSP | 0 | 0 | 0 | 0 | 0 | 0
CT | 0 | 0 | 0 | 0 | 0 | 0
Coal | 0 | 0 | 0 | 0 | 0 | 0
Geo | 0 | 0 | 0 | 0 | 0 | 0
H | 0 | 0 | 0 | 0 | 0 | 0
LFG | 0 | 0 | 0 | 0 | 0 | 0
Nuc | 0 | 0 | 0 | 0 | 0 | 0
PS | 0 | 0 | 0 | 0 | 0 | 0
PV | 0 | 0 | 0 | 0 | 0 | 0
PeakG | 0 | 0 | 0 | 0 | 0 | 0
PeakO | 0 | 0 | 0 | 0 | 0 | 0
ST | 0 | 0 | 0 | 0 | 0 | 0
STOG | 0 | 0 | 0 | 0 | 0 | 0
STWD | 0 | 0 | 0 | 0 | 0 | 0
WT | 0 | 0 | 0 | 0 | 0 | 0
IGCC | 0 | 0 | 0 | 0 | 0 | 0
DemandResponse | 0 | 0 | 0 | 0 | 0 | 0
IGCC-CCS | 0 | 0 | 0 | 0 | 0 | 0
WT_off | 0 | 0 | 0 | 0 | 0 | 0
PseudoUnit | 0 | 0 | 0 | 0 | 0 | 0
FixedInterchange | 0 | 0 | 0 | 0 | 0 | 0
Emission Cost by Reporting Type: HQ_IESO
ReportingType | 2015 | 2020 | 2025 | 2030 | 2035 | 2040
BM | 0 | 0 | 0 | 0 | 0 | 0
CC | 0 | 0 | 0 | 0 | 0 | 0
CSP | 0 | 0 | 0 | 0 | 0 | 0
CT | 0 | 0 | 0 | 0 | 0 | 0
Coal | 0 | 0 | 0 | 0 | 0 | 0
Geo | 0 | 0 | 0 | 0 | 0 | 0
H | 0 | 0 | 0 | 0 | 0 | 0
LFG | 0 | 0 | 0 | 0 | 0 | 0
Nuc | 0 | 0 | 0 | 0 | 0 | 0
PS | 0 | 0 | 0 | 0 | 0 | 0
PV | 0 | 0 | 0 | 0 | 0 | 0
PeakG | 0 | 0 | 0 | 0 | 0 | 0
PeakO | 0 | 0 | 0 | 0 | 0 | 0
ST | 0 | 0 | 0 | 0 | 0 | 0
STOG | 0 | 0 | 0 | 0 | 0 | 0
STWD | 0 | 0 | 0 | 0 | 0 | 0
WT | 0 | 0 | 0 | 0 | 0 | 0
IGCC | 0 | 0 | 0 | 0 | 0 | 0
DemandResponse | 0 | 0 | 0 | 0 | 0 | 0
IGCC-CCS | 0 | 0 | 0 | 0 | 0 | 0
WT_off | 0 | 0 | 0 | 0 | 0 | 0
PseudoUnit | 0 | 0 | 0 | 0 | 0 | 0
FixedInterchange | 0 | 0 | 0 | 0 | 0 | 0
Emission Cost by Reporting Type: HQ_NEISO
ReportingType | 2015 | 2020 | 2025 | 2030 | 2035 | 2040
BM | 0 | 0 | 0 | 0 | 0 | 0
CC | 0 | 0 | 0 | 0 | 0 | 0
CSP | 0 | 0 | 0 | 0 | 0 | 0
CT | 0 | 0 | 0 | 0 | 0 | 0
Coal | 0 | 0 | 0 | 0 | 0 | 0
Geo | 0 | 0 | 0 | 0 | 0 | 0
H | 0 | 0 | 0 | 0 | 0 | 0
LFG | 0 | 0 | 0 | 0 | 0 | 0
Nuc | 0 | 0 | 0 | 0 | 0 | 0
PS | 0 | 0 | 0 | 0 | 0 | 0
PV | 0 | 0 | 0 | 0 | 0 | 0
PeakG | 0 | 0 | 0 | 0 | 0 | 0
PeakO | 0 | 0 | 0 | 0 | 0 | 0
ST | 0 | 0 | 0 | 0 | 0 | 0
STOG | 0 | 0 | 0 | 0 | 0 | 0
STWD | 0 | 0 | 0 | 0 | 0 | 0
WT | 0 | 0 | 0 | 0 | 0 | 0
IGCC | 0 | 0 | 0 | 0 | 0 | 0
DemandResponse | 0 | 0 | 0 | 0 | 0 | 0
IGCC-CCS | 0 | 0 | 0 | 0 | 0 | 0
WT_off | 0 | 0 | 0 | 0 | 0 | 0
PseudoUnit | 0 | 0 | 0 | 0 | 0 | 0
FixedInterchange | 0 | 0 | 0 | 0 | 0 | 0
Emission Cost by Reporting Type: HQ_NY
ReportingType | 2015 | 2020 | 2025 | 2030 | 2035 | 2040
BM | 0 | 0 | 0 | 0 | 0 | 0
CC | 0 | 0 | 0 | 0 | 0 | 0
CSP | 0 | 0 | 0 | 0 | 0 | 0
CT | 0 | 0 | 0 | 0 | 0 | 0
Coal | 0 | 0 | 0 | 0 | 0 | 0
Geo | 0 | 0 | 0 | 0 | 0 | 0
H | 0 | 0 | 0 | 0 | 0 | 0
LFG | 0 | 0 | 0 | 0 | 0 | 0
Nuc | 0 | 0 | 0 | 0 | 0 | 0
PS | 0 | 0 | 0 | 0 | 0 | 0
PV | 0 | 0 | 0 | 0 | 0 | 0
PeakG | 0 | 0 | 0 | 0 | 0 | 0
PeakO | 0 | 0 | 0 | 0 | 0 | 0
ST | 0 | 0 | 0 | 0 | 0 | 0
STOG | 0 | 0 | 0 | 0 | 0 | 0
STWD | 0 | 0 | 0 | 0 | 0 | 0
WT | 0 | 0 | 0 | 0 | 0 | 0
IGCC | 0 | 0 | 0 | 0 | 0 | 0
DemandResponse | 0 | 0 | 0 | 0 | 0 | 0
IGCC-CCS | 0 | 0 | 0 | 0 | 0 | 0
WT_off | 0 | 0 | 0 | 0 | 0 | 0
PseudoUnit | 0 | 0 | 0 | 0 | 0 | 0
FixedInterchange | 0 | 0 | 0 | 0 | 0 | 0
Emission Cost by Reporting Type: MARITIMES
ReportingType | 2015 | 2020 | 2025 | 2030 | 2035 | 2040
BM | 0 | 0 | 0 | 0 | 0 | 0
CC | 0 | 0 | 0 | 0 | 0 | 0
CSP | 0 | 0 | 0 | 0 | 0 | 0
CT | 0 | 0 | 0 | 0 | 0 | 0
Coal | 0 | 0 | 0 | 0 | 0 | 0
Geo | 0 | 0 | 0 | 0 | 0 | 0
H | 0 | 0 | 0 | 0 | 0 | 0
LFG | 0 | 0 | 0 | 0 | 0 | 0
Nuc | 0 | 0 | 0 | 0 | 0 | 0
PS | 0 | 0 | 0 | 0 | 0 | 0
PV | 0 | 0 | 0 | 0 | 0 | 0
PeakG | 0 | 0 | 0 | 0 | 0 | 0
PeakO | 0 | 0 | 0 | 0 | 0 | 0
ST | 0 | 0 | 0 | 0 | 0 | 0
STOG | 0 | 0 | 0 | 0 | 0 | 0
STWD | 0 | 0 | 0 | 0 | 0 | 0
WT | 0 | 0 | 0 | 0 | 0 | 0
IGCC | 0 | 0 | 0 | 0 | 0 | 0
DemandResponse | 0 | 0 | 0 | 0 | 0 | 0
IGCC-CCS | 0 | 0 | 0 | 0 | 0 | 0
WT_off | 0 | 0 | 0 | 0 | 0 | 0
PseudoUnit | 0 | 0 | 0 | 0 | 0 | 0
FixedInterchange | 0 | 0 | 0 | 0 | 0 | 0
Emission Cost by Reporting Type: All
ReportingType | 2015 | 2020 | 2025 | 2030 | 2035 | 2040
BM | 0 | 0 | 0 | 0 | 0 | 0
CC | 53.77 | 58.72 | 58.73 | 63.78 | 96.07 | 108.25
CSP | 0 | 0 | 0 | 0 | 0 | 0
CT | 0 | 0 | 0.01 | 0.05 | 0.28 | 1.04
Coal | 72.62 | 90.75 | 96.42 | 99.54 | 107.29 | 107.29
Geo | 0 | 0 | 0 | 0 | 0 | 0
H | 0 | 0 | 0 | 0 | 0 | 0
LFG | 0 | 0 | 0 | 0 | 0 | 0
Nuc | 0 | 0 | 0 | 0 | 0 | 0
PS | 0 | 0 | 0 | 0 | 0 | 0
PV | 0 | 0 | 0 | 0 | 0 | 0
PeakG | 0.09 | 0.57 | 0.89 | 0.92 | 1.11 | 1.28
PeakO | 0 | 0 | 0 | 0 | 0 | 0
ST | 0 | 0 | 0 | 0 | 0 | 0
STOG | 0.9 | 1.73 | 1.65 | 2.18 | 2.53 | 2.39
STWD | 0 | 0 | 0 | 0 | 0 | 0
WT | 0 | 0 | 0 | 0 | 0 | 0
IGCC | 0 | 0 | 0 | 0 | 0 | 0
DemandResponse | 0 | 0 | 0 | 0 | 0 | 0
IGCC-CCS | 0 | 0 | 0 | 0 | 0 | 0
WT_off | 0 | 0 | 0 | 0 | 0 | 0
PseudoUnit | 0 | 0 | 0 | 0 | 0 | 0
FixedInterchange | 0 | 0 | 0 | 0 | 0 | 0
Emission Cost by Reporting Type: EI_US
ReportingType | 2015 | 2020 | 2025 | 2030 | 2035 | 2040
BM | 0 | 0 | 0 | 0 | 0 | 0
CC | 53.77 | 58.72 | 58.73 | 63.78 | 96.07 | 108.25
CSP | 0 | 0 | 0 | 0 | 0 | 0
CT | 0 | 0 | 0.01 | 0.05 | 0.28 | 1.04
Coal | 72.62 | 90.75 | 96.42 | 99.54 | 107.29 | 107.29
Geo | 0 | 0 | 0 | 0 | 0 | 0
H | 0 | 0 | 0 | 0 | 0 | 0
LFG | 0 | 0 | 0 | 0 | 0 | 0
Nuc | 0 | 0 | 0 | 0 | 0 | 0
PS | 0 | 0 | 0 | 0 | 0 | 0
PV | 0 | 0 | 0 | 0 | 0 | 0
PeakG | 0.09 | 0.57 | 0.89 | 0.92 | 1.11 | 1.28
PeakO | 0 | 0 | 0 | 0 | 0 | 0
ST | 0 | 0 | 0 | 0 | 0 | 0
STOG | 0.9 | 1.73 | 1.65 | 2.18 | 2.53 | 2.39
STWD | 0 | 0 | 0 | 0 | 0 | 0
WT | 0 | 0 | 0 | 0 | 0 | 0
IGCC | 0 | 0 | 0 | 0 | 0 | 0
DemandResponse | 0 | 0 | 0 | 0 | 0 | 0
IGCC-CCS | 0 | 0 | 0 | 0 | 0 | 0
WT_off | 0 | 0 | 0 | 0 | 0 | 0
PseudoUnit | 0 | 0 | 0 | 0 | 0 | 0
FixedInterchange | 0 | 0 | 0 | 0 | 0 | 0
Emission Cost by Reporting Type: EI_Canada
ReportingType | 2015 | 2020 | 2025 | 2030 | 2035 | 2040
BM | 0 | 0 | 0 | 0 | 0 | 0
CC | 0 | 0 | 0 | 0 | 0 | 0
CSP | 0 | 0 | 0 | 0 | 0 | 0
CT | 0 | 0 | 0 | 0 | 0 | 0
Coal | 0 | 0 | 0 | 0 | 0 | 0
Geo | 0 | 0 | 0 | 0 | 0 | 0
H | 0 | 0 | 0 | 0 | 0 | 0
LFG | 0 | 0 | 0 | 0 | 0 | 0
Nuc | 0 | 0 | 0 | 0 | 0 | 0
PS | 0 | 0 | 0 | 0 | 0 | 0
PV | 0 | 0 | 0 | 0 | 0 | 0
PeakG | 0 | 0 | 0 | 0 | 0 | 0
PeakO | 0 | 0 | 0 | 0 | 0 | 0
ST | 0 | 0 | 0 | 0 | 0 | 0
STOG | 0 | 0 | 0 | 0 | 0 | 0
STWD | 0 | 0 | 0 | 0 | 0 | 0
WT | 0 | 0 | 0 | 0 | 0 | 0
IGCC | 0 | 0 | 0 | 0 | 0 | 0
DemandResponse | 0 | 0 | 0 | 0 | 0 | 0
IGCC-CCS | 0 | 0 | 0 | 0 | 0 | 0
WT_off | 0 | 0 | 0 | 0 | 0 | 0
PseudoUnit | 0 | 0 | 0 | 0 | 0 | 0
FixedInterchange | 0 | 0 | 0 | 0 | 0 | 0
Emission Cost by Reporting Type: EI
ReportingType | 2015 | 2020 | 2025 | 2030 | 2035 | 2040
BM | 0 | 0 | 0 | 0 | 0 | 0
CC | 53.77 | 58.72 | 58.73 | 63.78 | 96.07 | 108.25
CSP | 0 | 0 | 0 | 0 | 0 | 0
CT | 0 | 0 | 0.01 | 0.05 | 0.28 | 1.04
Coal | 72.62 | 90.75 | 96.42 | 99.54 | 107.29 | 107.29
Geo | 0 | 0 | 0 | 0 | 0 | 0
H | 0 | 0 | 0 | 0 | 0 | 0
LFG | 0 | 0 | 0 | 0 | 0 | 0
Nuc | 0 | 0 | 0 | 0 | 0 | 0
PS | 0 | 0 | 0 | 0 | 0 | 0
PV | 0 | 0 | 0 | 0 | 0 | 0
PeakG | 0.09 | 0.57 | 0.89 | 0.92 | 1.11 | 1.28
PeakO | 0 | 0 | 0 | 0 | 0 | 0
ST | 0 | 0 | 0 | 0 | 0 | 0
STOG | 0.9 | 1.73 | 1.65 | 2.18 | 2.53 | 2.39
STWD | 0 | 0 | 0 | 0 | 0 | 0
WT | 0 | 0 | 0 | 0 | 0 | 0
IGCC | 0 | 0 | 0 | 0 | 0 | 0
DemandResponse | 0 | 0 | 0 | 0 | 0 | 0
IGCC-CCS | 0 | 0 | 0 | 0 | 0 | 0
WT_off | 0 | 0 | 0 | 0 | 0 | 0
PseudoUnit | 0 | 0 | 0 | 0 | 0 | 0
FixedInterchange | 0 | 0 | 0 | 0 | 0 | 0
Emission Cost by Reporting Type: Outside_EI
ReportingType | 2015 | 2020 | 2025 | 2030 | 2035 | 2040
BM | 0 | 0 | 0 | 0 | 0 | 0
CC | 0 | 0 | 0 | 0 | 0 | 0
CSP | 0 | 0 | 0 | 0 | 0 | 0
CT | 0 | 0 | 0 | 0 | 0 | 0
Coal | 0 | 0 | 0 | 0 | 0 | 0
Geo | 0 | 0 | 0 | 0 | 0 | 0
H | 0 | 0 | 0 | 0 | 0 | 0
LFG | 0 | 0 | 0 | 0 | 0 | 0
Nuc | 0 | 0 | 0 | 0 | 0 | 0
PS | 0 | 0 | 0 | 0 | 0 | 0
PV | 0 | 0 | 0 | 0 | 0 | 0
PeakG | 0 | 0 | 0 | 0 | 0 | 0
PeakO | 0 | 0 | 0 | 0 | 0 | 0
ST | 0 | 0 | 0 | 0 | 0 | 0
STOG | 0 | 0 | 0 | 0 | 0 | 0
STWD | 0 | 0 | 0 | 0 | 0 | 0
WT | 0 | 0 | 0 | 0 | 0 | 0
IGCC | 0 | 0 | 0 | 0 | 0 | 0
DemandResponse | 0 | 0 | 0 | 0 | 0 | 0
IGCC-CCS | 0 | 0 | 0 | 0 | 0 | 0
WT_off | 0 | 0 | 0 | 0 | 0 | 0
PseudoUnit | 0 | 0 | 0 | 0 | 0 | 0
FixedInterchange | 0 | 0 | 0 | 0 | 0 | 0
#8 | Base VOM Costs ($million)
Base VOM Costs by Reporting Type: Entergy
ReportingType | 2015 | 2020 | 2025 | 2030 | 2035 | 2040
BM | 0 | 0 | 0 | 0 | 0 | 0
CC | 126.26 | 125.59 | 79.37 | 67.01 | 44.67 | 36.42
CSP | 0 | 0 | 0 | 0 | 0 | 0
CT | 0 | 0 | 0 | 0 | 0 | 0
Coal | 243.99 | 307.38 | 374.03 | 405.53 | 458.55 | 521.19
Geo | 0 | 0 | 0 | 0 | 0 | 0
H | 0 | 0 | 0 | 0 | 0 | 0
LFG | 0 | 0 | 0.01 | 0.01 | 0.01 | 0.01
Nuc | 100.26 | 100.26 | 100.26 | 100.26 | 84.69 | 66.26
PS | 0 | 0 | 0 | 0 | 0 | 0
PV | 0 | 0 | 0 | 0 | 0 | 0
PeakG | 0 | 0 | 0.14 | 0.11 | 0.12 | 0.02
PeakO | 0 | 0 | 0 | 0 | 0 | 0
ST | 0 | 0 | 0 | 0 | 0 | 0
STOG | 1.51 | 1.51 | 0.3 | 0.3 | 0.3 | 0.3
STWD | 0 | 0.02 | 0.09 | 0.18 | 0.19 | 0.96
WT | 0 | 0 | 0 | 0 | 0 | 0
IGCC | 0 | 0 | 0 | 0 | 0 | 0
DemandResponse | 0 | 0 | 0 | 0 | 0 | 0
IGCC-CCS | 0 | 0 | 0 | 0 | 0 | 0
WT_off | 0 | 0 | 0 | 0 | 0 | 0
PseudoUnit | 0 | 0 | 0 | 0 | 0 | 0
FixedInterchange | 0 | 0 | 0 | 0 | 0 | 0
Base VOM Costs by Reporting Type: FRCC
ReportingType | 2015 | 2020 | 2025 | 2030 | 2035 | 2040
BM | 0 | 0 | 0 | 0 | 0 | 0
CC | 343.63 | 440.15 | 391.26 | 359.29 | 286.69 | 187.73
CSP | 0 | 0 | 0 | 0 | 0 | 0
CT | 4.74 | 4.8 | 4.8 | 4.8 | 1.9 | 1
Coal | 250.57 | 258.11 | 353.93 | 480.68 | 480.68 | 477.17
Geo | 0 | 0 | 0 | 0 | 0 | 0
H | 0 | 0 | 0 | 0 | 0 | 0
LFG | 0.04 | 0.04 | 0.06 | 0.06 | 0.06 | 0.06
Nuc | 76.4 | 76.4 | 76.4 | 76.4 | 161.66 | 281.94
PS | 0 | 0 | 0 | 0 | 0 | 0
PV | 0 | 0 | 0 | 0 | 0 | 0
PeakG | 2.28 | 3.69 | 4.4 | 3.67 | 2.15 | 1.54
PeakO | 0 | 0 | 0 | 0 | 0 | 0
ST | 0 | 0 | 0 | 0 | 0 | 0
STOG | 4.12 | 3.77 | 3.06 | 2.63 | 1.65 | 0
STWD | 0.31 | 0.31 | 1.8 | 3.24 | 3.24 | 2.27
WT | 0 | 0 | 0 | 0 | 0 | 0
IGCC | 0 | 0 | 0 | 0 | 0 | 0
DemandResponse | 0 | 0 | 0 | 0 | 0 | 0
IGCC-CCS | 0 | 0 | 0 | 0 | 0 | 0
WT_off | 0 | 0 | 0 | 0 | 0 | 0
PseudoUnit | 0 | 0 | 0 | 0 | 0 | 0
FixedInterchange | 0 | 0 | 0 | 0 | 0 | 0
Base VOM Costs by Reporting Type: MAPP_US
ReportingType | 2015 | 2020 | 2025 | 2030 | 2035 | 2040
BM | 0 | 0 | 0 | 0 | 0 | 0
CC | 0 | 0 | 0 | 0 | 0 | 0
CSP | 0 | 0 | 0 | 0 | 0 | 0
CT | 0 | 0 | 0 | 0 | 0 | 0
Coal | 92.99 | 102.54 | 102.54 | 101.32 | 111.98 | 121.15
Geo | 0 | 0 | 0 | 0 | 0 | 0
H | 0 | 0 | 0 | 0 | 0 | 0
LFG | 0 | 0 | 0 | 0.01 | 0.01 | 0.01
Nuc | 0 | 0 | 0 | 0 | 0 | 0
PS | 0 | 0 | 0 | 0 | 0 | 0
PV | 0 | 0 | 0 | 0 | 0 | 0
PeakG | 0.39 | 0.57 | 0.75 | 0.75 | 0.59 | 0.64
PeakO | 0 | 0 | 0 | 0 | 0 | 0
ST | 0 | 0 | 0 | 0 | 0 | 0
STOG | 0 | 0 | 0 | 0 | 0 | 0
STWD | 0 | 0 | 0 | 0 | 0 | 0
WT | 0.07 | 0.07 | 0.09 | 0.1 | 0.1 | 0.11
IGCC | 0 | 0 | 0 | 0 | 0 | 0
DemandResponse | 0 | 0 | 0 | 0 | 0 | 0
IGCC-CCS | 0 | 0 | 0 | 0 | 0 | 0
WT_off | 0 | 0 | 0 | 0 | 0 | 0
PseudoUnit | 0 | 0 | 0 | 0 | 0 | 0
FixedInterchange | 0 | 0 | 0 | 0 | 0 | 0
Base VOM Costs by Reporting Type: MISO_IN
ReportingType | 2015 | 2020 | 2025 | 2030 | 2035 | 2040
BM | 0 | 0 | 0 | 0 | 0 | 0
CC | 2.96 | 4.59 | 2.77 | 4.1 | 3.83 | 2.68
CSP | 0 | 0 | 0 | 0 | 0 | 0
CT | 0 | 0 | 0 | 0 | 0 | 0
Coal | 375.98 | 418.24 | 422.34 | 433.14 | 473.03 | 544.43
Geo | 0 | 0 | 0 | 0 | 0 | 0
H | 0 | 0 | 0 | 0 | 0 | 0
LFG | 0 | 0 | 0 | 0.01 | 0.01 | 0.01
Nuc | 0 | 0 | 0 | 0 | 0 | 0
PS | 0 | 0 | 0 | 0 | 0 | 0
PV | 0 | 0 | 0.01 | 0.01 | 0.01 | 0.01
PeakG | 0 | 0 | 0.16 | 0.21 | 0.33 | 0.07
PeakO | 0 | 0 | 0 | 0 | 0 | 0
ST | 0 | 0 | 0 | 0 | 0 | 0
STOG | 0.07 | 0.13 | 0.13 | 0.07 | 0.13 | 0.07
STWD | 0 | 0 | 0 | 0 | 0 | 0
WT | 0.02 | 0.02 | 0.02 | 0.02 | 0.02 | 0.02
IGCC | 30.43 | 30.43 | 30.43 | 30.43 | 30.43 | 30.43
DemandResponse | 0 | 0 | 0 | 0 | 0 | 0
IGCC-CCS | 0 | 0 | 0 | 0 | 0 | 0
WT_off | 0 | 0 | 0 | 0 | 0 | 0
PseudoUnit | 0 | 0 | 0 | 0 | 0 | 0
FixedInterchange | 0 | 0 | 0 | 0 | 0 | 0
Base VOM Costs by Reporting Type: MISO_MI
ReportingType | 2015 | 2020 | 2025 | 2030 | 2035 | 2040
BM | 0 | 0 | 0 | 0 | 0 | 0
CC | 11.65 | 11.37 | 9.8 | 10.49 | 6.62 | 5.9
CSP | 0 | 0 | 0 | 0 | 0 | 0
CT | 0 | 0 | 0 | 0 | 0 | 0
Coal | 236.21 | 248.7 | 249.86 | 267.51 | 265.65 | 261.21
Geo | 0 | 0 | 0 | 0 | 0 | 0
H | 0 | 0 | 0 | 0 | 0 | 0
LFG | 0.01 | 0.03 | 0.03 | 0.03 | 0.03 | 0.03
Nuc | 34.93 | 34.93 | 34.93 | 34.93 | 20.54 | 20.54
PS | 0 | 0 | 0 | 0 | 0 | 0
PV | 0 | 0 | 0 | 0 | 0 | 0
PeakG | 0.19 | 0.25 | 0.54 | 0.51 | 0.87 | 0.25
PeakO | 0 | 0 | 0 | 0 | 0 | 0
ST | 0 | 0 | 0 | 0 | 0 | 0
STOG | 0.6 | 0.57 | 0.7 | 0.64 | 0.67 | 0.5
STWD | 1.95 | 1.39 | 0.78 | 1.67 | 1.39 | 1.39
WT | 0.06 | 0.07 | 0.07 | 0.07 | 0.08 | 0.08
IGCC | 0 | 0 | 0 | 0 | 0 | 0
DemandResponse | 0 | 0 | 0 | 0 | 0 | 0
IGCC-CCS | 0 | 0 | 0 | 0 | 0 | 0
WT_off | 0 | 0 | 0 | 0 | 0 | 0
PseudoUnit | 0 | 0 | 0 | 0 | 0 | 0
FixedInterchange | 0 | 0 | 0 | 0 | 0 | 0
Base VOM Costs by Reporting Type: MISO_MO-IL
ReportingType | 2015 | 2020 | 2025 | 2030 | 2035 | 2040
BM | 0 | 0 | 0 | 0 | 0 | 0
CC | 2.44 | 2.2 | 1.94 | 1.5 | 1.47 | 1.46
CSP | 0 | 0 | 0 | 0 | 0 | 0
CT | 0 | 0 | 0 | 0 | 0 | 0
Coal | 411.57 | 426.57 | 423.61 | 425.99 | 408.48 | 393.42
Geo | 0 | 0 | 0 | 0 | 0 | 0
H | 0 | 0 | 0 | 0 | 0 | 0
LFG | 0 | 0 | 0 | 0.02 | 0.02 | 0.02
Nuc | 41.29 | 41.29 | 41.29 | 41.29 | 41.29 | 41.29
PS | 0 | 0 | 0 | 0 | 0 | 0
PV | 0 | 0 | 0 | 0 | 0 | 0
PeakG | 1.15 | 2.04 | 2.77 | 1.62 | 1.17 | 0.92
PeakO | 0 | 0 | 0 | 0 | 0 | 0
ST | 0 | 0 | 0 | 0 | 0 | 0
STOG | 0.04 | 0.04 | 0.04 | 0.03 | 0.01 | 0.01
STWD | 0 | 0 | 0 | 0 | 0 | 0
WT | 0.02 | 0.02 | 0.02 | 0.02 | 0.21 | 0.21
IGCC | 0 | 0 | 0 | 0 | 0 | 0
DemandResponse | 0 | 0 | 0 | 0 | 0 | 0
IGCC-CCS | 0 | 0 | 0 | 0 | 0 | 0
WT_off | 0 | 0 | 0 | 0 | 0 | 0
PseudoUnit | 0 | 0 | 0 | 0 | 0 | 0
FixedInterchange | 0 | 0 | 0 | 0 | 0 | 0
Base VOM Costs by Reporting Type: MISO_W
ReportingType | 2015 | 2020 | 2025 | 2030 | 2035 | 2040
BM | 0 | 0 | 0 | 0 | 0 | 0
CC | 10.7 | 6.11 | 4.27 | 2.97 | 2.74 | 2.91
CSP | 0 | 0 | 0 | 0 | 0 | 0
CT | 0 | 0 | 0 | 0 | 0 | 0
Coal | 316.95 | 397.71 | 437.34 | 524.72 | 610.39 | 595.03
Geo | 0 | 0 | 0 | 0 | 0 | 0
H | 0 | 0 | 0 | 0 | 0 | 0
LFG | 0.02 | 0.02 | 0.02 | 0.02 | 0.02 | 0.02
Nuc | 43.67 | 43.67 | 43.67 | 43.67 | 0 | 0
PS | 0 | 0 | 0 | 0 | 0 | 0
PV | 0 | 0 | 0 | 0 | 0 | 0
PeakG | 2.2 | 1.94 | 1.42 | 0.82 | 0.39 | 0.1
PeakO | 0 | 0 | 0 | 0 | 0 | 0
ST | 0 | 0 | 0 | 0 | 0 | 0
STOG | 0.01 | 0 | 0 | 0 | 0 | 0
STWD | 0.06 | 0.3 | 0.27 | 0.29 | 0.5 | 1.3
WT | 0.32 | 0.4 | 0.51 | 0.68 | 0.83 | 1.07
IGCC | 0 | 0 | 0 | 0 | 0 | 0
DemandResponse | 0 | 0 | 0 | 0 | 0 | 0
IGCC-CCS | 0 | 0 | 0 | 0 | 0 | 0
WT_off | 0 | 0 | 0 | 0 | 0 | 0
PseudoUnit | 0 | 0 | 0 | 0 | 0 | 0
FixedInterchange | 0 | 0 | 0 | 0 | 0 | 0
Base VOM Costs by Reporting Type: MISO_WUMS
ReportingType | 2015 | 2020 | 2025 | 2030 | 2035 | 2040
BM | 0 | 0 | 0 | 0 | 0 | 0
CC | 20.34 | 14.66 | 8.59 | 6.85 | 14.79 | 10.74
CSP | 0 | 0 | 0 | 0 | 0 | 0
CT | 0 | 0 | 0 | 0 | 5.83 | 5.95
Coal | 165.29 | 178.65 | 180.58 | 187.61 | 198.19 | 191.72
Geo | 0 | 0 | 0 | 0 | 0 | 0
H | 0 | 0 | 0 | 0 | 0 | 0
LFG | 0.01 | 0.01 | 0.03 | 0.03 | 0.03 | 0.03
Nuc | 33.6 | 33.6 | 33.6 | 33.6 | 0 | 0
PS | 0 | 0 | 0 | 0 | 0 | 0
PV | 0 | 0 | 0 | 0 | 0 | 0
PeakG | 0.2 | 0.15 | 0.22 | 0.24 | 0.15 | 0.1
PeakO | 0 | 0 | 0 | 0 | 0 | 0
ST | 0 | 0 | 0 | 0 | 0 | 0
STOG | 0 | 0 | 0 | 0 | 0 | 0
STWD | 0.05 | 0.1 | 0.09 | 0.1 | 0.28 | 0.89
WT | 0.05 | 0.05 | 0.05 | 0.05 | 0.05 | 0.05
IGCC | 0 | 0 | 0 | 0 | 0 | 0
DemandResponse | 0 | 0 | 0 | 0 | 0 | 0
IGCC-CCS | 0 | 0 | 0 | 0 | 0 | 0
WT_off | 0 | 0 | 0 | 0 | 0 | 0
PseudoUnit | 0 | 0 | 0 | 0 | 0 | 0
FixedInterchange | 0 | 0 | 0 | 0 | 0 | 0
Base VOM Costs by Reporting Type: Nebraska
ReportingType | 2015 | 2020 | 2025 | 2030 | 2035 | 2040
BM | 0 | 0 | 0 | 0 | 0 | 0
CC | 0.6 | 0.46 | 0.33 | 0.33 | 0.33 | 0.33
CSP | 0 | 0 | 0 | 0 | 0 | 0
CT | 0 | 0 | 0 | 0 | 0 | 0
Coal | 117.38 | 152.3 | 151.2 | 162.99 | 181.81 | 180.44
Geo | 0 | 0 | 0 | 0 | 0 | 0
H | 0 | 0 | 0 | 0 | 0 | 0
LFG | 0 | 0 | 0 | 0.01 | 0.01 | 0.01
Nuc | 23.15 | 23.15 | 23.15 | 23.15 | 0 | 0
PS | 0 | 0 | 0 | 0 | 0 | 0
PV | 0 | 0 | 0 | 0 | 0 | 0
PeakG | 0.3 | 0.38 | 0.1 | 0 | 0.11 | 0
PeakO | 0 | 0 | 0 | 0 | 0 | 0
ST | 0 | 0 | 0 | 0 | 0 | 0
STOG | 0 | 0 | 0 | 0 | 0 | 0
STWD | 0 | 0 | 0 | 0 | 0 | 0
WT | 0.01 | 0.01 | 0.01 | 0.01 | 0.01 | 0.01
IGCC | 0 | 0 | 0 | 0 | 0 | 0
DemandResponse | 0 | 0 | 0 | 0 | 0 | 0
IGCC-CCS | 0 | 0 | 0 | 0 | 0 | 0
WT_off | 0 | 0 | 0 | 0 | 0 | 0
PseudoUnit | 0 | 0 | 0 | 0 | 0 | 0
FixedInterchange | 0 | 0 | 0 | 0 | 0 | 0
Base VOM Costs by Reporting Type: NEISO
ReportingType | 2015 | 2020 | 2025 | 2030 | 2035 | 2040
BM | 9.41 | 9.41 | 0.74 | 6.06 | 3.22 | 9.41
CC | 86.75 | 78.81 | 69.95 | 68.93 | 98.38 | 106.46
CSP | 0 | 0 | 0 | 0 | 0 | 0
CT | 0.03 | 0.03 | 0 | 0 | 0.11 | 0.32
Coal | 45.31 | 49.62 | 49.62 | 49.62 | 49.62 | 49.62
Geo | 0 | 0 | 0 | 0 | 0 | 0
H | 0 | 0 | 0 | 0 | 0 | 0
LFG | 0.05 | 0.05 | 0.06 | 0.06 | 0.06 | 0.06
Nuc | 85.9 | 85.9 | 85.9 | 85.9 | 62.06 | 45.84
PS | 0 | 0 | 0 | 0 | 0 | 0
PV | 0 | 0.01 | 0.01 | 0.01 | 0.01 | 0.01
PeakG | 0.18 | 0.2 | 0.01 | 0.23 | 0.32 | 0.28
PeakO | 0 | 0 | 0 | 0 | 0 | 0
ST | 0 | 0 | 0 | 0 | 0 | 0
STOG | 0 | 0 | 0 | 0 | 0 | 0
STWD | 9.57 | 2.97 | 0.15 | 1.43 | 2.73 | 3.06
WT | 0.01 | 0.11 | 0.17 | 0.17 | 0.17 | 0.17
IGCC | 0 | 0 | 0 | 0 | 0 | 0
DemandResponse | 0 | 0 | 0 | 0 | 0 | 0
IGCC-CCS | 0 | 0 | 0 | 0 | 0 | 0
WT_off | 0.02 | 0.02 | 0.02 | 0.02 | 0.02 | 0.02
PseudoUnit | 0 | 0 | 0 | 0 | 0 | 0
FixedInterchange | 0 | 0 | 0 | 0 | 0 | 0
Base VOM Costs by Reporting Type: NonRTO_Midwest
ReportingType | 2015 | 2020 | 2025 | 2030 | 2035 | 2040
BM | 0 | 0 | 0 | 0 | 0 | 0
CC | 0 | 0 | 0 | 1.41 | 2.99 | 3.02
CSP | 0 | 0 | 0 | 0 | 0 | 0
CT | 0 | 0.56 | 0.56 | 0.7 | 0.96 | 1.32
Coal | 246.11 | 281.38 | 296.33 | 295.1 | 293.71 | 297.95
Geo | 0 | 0 | 0 | 0 | 0 | 0
H | 0 | 0 | 0 | 0 | 0 | 0
LFG | 0 | 0 | 0.01 | 0.01 | 0.01 | 0.01
Nuc | 0 | 0 | 0 | 0 | 0 | 0
PS | 0 | 0 | 0 | 0 | 0 | 0
PV | 0 | 0 | 0 | 0 | 0 | 0
PeakG | 0.63 | 1.6 | 1.73 | 2.12 | 2.77 | 1.75
PeakO | 0 | 0 | 0 | 0 | 0 | 0
ST | 0 | 0 | 0 | 0 | 0 | 0
STOG | 0 | 0 | 0 | 0 | 0 | 0
STWD | 0 | 0 | 0 | 0 | 0 | 0
WT | 0 | 0 | 0 | 0 | 0 | 0
IGCC | 0 | 0 | 0 | 0 | 0 | 0
DemandResponse | 0 | 0 | 0 | 0 | 0 | 0
IGCC-CCS | 0 | 0 | 0 | 0 | 0 | 0
WT_off | 0 | 0 | 0 | 0 | 0 | 0
PseudoUnit | 0 | 0 | 0 | 0 | 0 | 0
FixedInterchange | 0 | 0 | 0 | 0 | 0 | 0
Base VOM Costs by Reporting Type: NYISO_A-F
ReportingType | 2015 | 2020 | 2025 | 2030 | 2035 | 2040
BM | 0 | 0 | 0 | 0 | 0 | 0
CC | 15.53 | 17.56 | 19.59 | 20.23 | 23.93 | 19.93
CSP | 0 | 0 | 0 | 0 | 0 | 0
CT | 0 | 0 | 0 | 0 | 0 | 0
Coal | 31.14 | 36.46 | 36.46 | 36.46 | 36.46 | 36.46
Geo | 0 | 0 | 0 | 0 | 0 | 0
H | 0 | 0 | 0 | 0 | 0 | 0
LFG | 0.02 | 0.02 | 0.02 | 0.02 | 0.02 | 0.02
Nuc | 62.23 | 62.23 | 62.23 | 50.74 | 40 | 24.24
PS | 0 | 0 | 0 | 0 | 0 | 0
PV | 0 | 0 | 0 | 0 | 0 | 0
PeakG | 0 | 0 | 0 | 0.02 | 0.17 | 0.04
PeakO | 0 | 0 | 0 | 0 | 0 | 0
ST | 0 | 0 | 0 | 0 | 0 | 0
STOG | 0 | 0 | 0 | 0 | 0 | 0
STWD | 0 | 0 | 0 | 0.04 | 0.1 | 0.1
WT | 0.11 | 0.13 | 0.13 | 0.13 | 0.13 | 0.4
IGCC | 0 | 0 | 0 | 0 | 0 | 0
DemandResponse | 0 | 0 | 0 | 0 | 0 | 0
IGCC-CCS | 0 | 0 | 0 | 0 | 0 | 0
WT_off | 0 | 0 | 0 | 0 | 0 | 0
PseudoUnit | 0 | 0 | 0 | 0 | 0 | 0
FixedInterchange | 0 | 0 | 0 | 0 | 0 | 0
Base VOM Costs by Reporting Type: NYISO_G-I
ReportingType | 2015 | 2020 | 2025 | 2030 | 2035 | 2040
BM | 0 | 0 | 0 | 0 | 0 | 0
CC | 10.99 | 11.58 | 23.71 | 43.27 | 116.42 | 146.34
CSP | 0 | 0 | 0 | 0 | 0 | 0
CT | 0 | 0 | 0 | 0 | 0 | 0
Coal | 10.49 | 7.71 | 11.45 | 11.45 | 11.45 | 11.45
Geo | 0 | 0 | 0 | 0 | 0 | 0
H | 0 | 0 | 0 | 0 | 0 | 0
LFG | 0.01 | 0.01 | 0.01 | 0.01 | 0.01 | 0.01
Nuc | 37.82 | 37.82 | 37.82 | 37.82 | 18.96 | 0.01
PS | 0 | 0 | 0 | 0 | 0 | 0
PV | 0 | 0 | 0 | 0 | 0 | 0
PeakG | 0 | 0 | 0 | 0 | 0.01 | 0.01
PeakO | 0 | 0 | 0 | 0 | 0 | 0
ST | 0 | 0 | 0 | 0 | 0 | 0
STOG | 0 | 0 | 0 | 0 | 0 | 0
STWD | 0 | 0 | 0 | 0 | 0 | 0
WT | 0 | 0 | 0 | 0.01 | 0.01 | 0.01
IGCC | 0 | 0 | 0 | 0 | 0 | 0
DemandResponse | 0 | 0 | 0 | 0 | 0 | 0
IGCC-CCS | 0 | 0 | 0 | 0 | 0 | 0
WT_off | 0 | 0 | 0 | 0 | 0 | 0
PseudoUnit | 0 | 0 | 0 | 0 | 0 | 0
FixedInterchange | 0 | 0 | 0 | 0 | 0 | 0
Base VOM Costs by Reporting Type: NYISO_J-K
ReportingType | 2015 | 2020 | 2025 | 2030 | 2035 | 2040
BM | 0 | 0 | 0 | 0 | 0 | 0
CC | 55.48 | 63.08 | 61.41 | 63.36 | 80.58 | 92.9
CSP | 0 | 0 | 0 | 0 | 0 | 0
CT | 0 | 0 | 0.02 | 0.38 | 0.46 | 0.38
Coal | 0 | 0 | 0 | 0 | 0 | 0
Geo | 0 | 0 | 0 | 0 | 0 | 0
H | 0 | 0 | 0 | 0 | 0 | 0
LFG | 0.01 | 0.01 | 0.02 | 0.02 | 0.02 | 0.02
Nuc | 0 | 0 | 0 | 0 | 0 | 0
PS | 0 | 0 | 0 | 0 | 0 | 0
PV | 0 | 0 | 0 | 0 | 0 | 0
PeakG | 0.44 | 1.57 | 2.1 | 1.9 | 1.63 | 1.67
PeakO | 0 | 0 | 0 | 0 | 0 | 0
ST | 0 | 0 | 0 | 0 | 0 | 0
STOG | 1.86 | 3.59 | 3.43 | 4.53 | 5.26 | 4.97
STWD | 0 | 0 | 0 | 0 | 0 | 0
WT | 0 | 0 | 0 | 0 | 0 | 0
IGCC | 0 | 0 | 0 | 0 | 0 | 0
DemandResponse | 0 | 0 | 0 | 0 | 0 | 0
IGCC-CCS | 0 | 0 | 0 | 0 | 0 | 0
WT_off | 0 | 0 | 0 | 0 | 0 | 0
PseudoUnit | 0 | 0 | 0 | 0 | 0 | 0
FixedInterchange | 0 | 0 | 0 | 0 | 0 | 0
Base VOM Costs by Reporting Type: PJM_E
ReportingType | 2015 | 2020 | 2025 | 2030 | 2035 | 2040
BM | 0.58 | 1.12 | 1.12 | 1.12 | 1.12 | 1.12
CC | 40.82 | 59.14 | 62.51 | 66.9 | 77.28 | 92.27
CSP | 0 | 0 | 0 | 0 | 0 | 0
CT | 0 | 0.01 | 0.03 | 0.05 | 1.72 | 7.93
Coal | 13.65 | 23.65 | 31.48 | 37.83 | 53.56 | 53.56
Geo | 0 | 0 | 0 | 0 | 0 | 0
H | 0 | 0 | 0 | 0 | 0 | 0
LFG | 0.04 | 0.05 | 0.05 | 0.05 | 0.05 | 0.05
Nuc | 157.37 | 146 | 146 | 146 | 104.88 | 83.17
PS | 0 | 0 | 0 | 0 | 0 | 0
PV | 0 | 0 | 0 | 0 | 0 | 0
PeakG | 0.07 | 2.1 | 3.77 | 4 | 4.13 | 4.13
PeakO | 0 | 0 | 0 | 0 | 0 | 0.02
ST | 0 | 0 | 0 | 0 | 0 | 0
STOG | 0 | 0 | 0 | 0 | 0 | 0
STWD | 0 | 0 | 0 | 0 | 0 | 0
WT | 0.02 | 0.02 | 0.02 | 0.02 | 0.02 | 0.02
IGCC | 0 | 0 | 0 | 0 | 0 | 0
DemandResponse | 0 | 0 | 0 | 0 | 0 | 0
IGCC-CCS | 0 | 0 | 0 | 0 | 0 | 0
WT_off | 0 | 0 | 0.04 | 0.04 | 0.04 | 0.04
PseudoUnit | 0 | 0 | 0 | 0 | 0 | 0
FixedInterchange | 0 | 0 | 0 | 0 | 0 | 0
Base VOM Costs by Reporting Type: PJM_ROM
ReportingType | 2015 | 2020 | 2025 | 2030 | 2035 | 2040
BM | 0.33 | 0.67 | 0.67 | 0.67 | 0.67 | 0.67
CC | 25.19 | 29.6 | 34.19 | 33.05 | 43.15 | 76.07
CSP | 0 | 0 | 0 | 0 | 0 | 0
CT | 0 | 0.02 | 0.02 | 0.03 | 0.03 | 0.03
Coal | 282.94 | 350.45 | 355.84 | 356.16 | 356.36 | 356.36
Geo | 0 | 0 | 0 | 0 | 0 | 0
H | 0 | 0 | 0 | 0 | 0 | 0
LFG | 0.03 | 0.05 | 0.05 | 0.05 | 0.05 | 0.05
Nuc | 93.13 | 93.13 | 93.13 | 93.13 | 61.1 | 44.47
PS | 0 | 0 | 0 | 0 | 0 | 0
PV | 0 | 0.03 | 0.04 | 0.05 | 0.05 | 0.05
PeakG | 0 | 0.16 | 0.4 | 0.4 | 1.36 | 2.51
PeakO | 0 | 0 | 0 | 0 | 0 | 0
ST | 0 | 0 | 0 | 0 | 0 | 0
STOG | 0 | 0 | 0 | 0 | 0 | 0
STWD | 0.52 | 1.16 | 1.16 | 1.16 | 1.16 | 1.16
WT | 0.03 | 0.05 | 0.19 | 0.19 | 0.19 | 0.19
IGCC | 0 | 0 | 0 | 0 | 0 | 0
DemandResponse | 0 | 0 | 0 | 0 | 0 | 0
IGCC-CCS | 0 | 0 | 0 | 0 | 0 | 0
WT_off | 0 | 0 | 0 | 0 | 0 | 0
PseudoUnit | 0 | 0 | 0 | 0 | 0 | 0
FixedInterchange | 0 | 0 | 0 | 0 | 0 | 0
Base VOM Costs by Reporting Type: PJM_ROR
ReportingType | 2015 | 2020 | 2025 | 2030 | 2035 | 2040
BM | 0.37 | 7.4 | 10.47 | 8.82 | 8.82 | 3.71
CC | 101.3 | 95 | 79.84 | 80.17 | 60.38 | 57.67
CSP | 0 | 0 | 0 | 0 | 0 | 0
CT | 0.03 | 0.03 | 0.06 | 0.06 | 0.06 | 0.06
Coal | 1484.84 | 1527.18 | 1553.23 | 1567.13 | 1968.45 | 2217.85
Geo | 0 | 0 | 0 | 0 | 0 | 0
H | 0 | 0 | 0 | 0 | 0 | 0
LFG | 0.05 | 0.05 | 0.09 | 0.09 | 0.09 | 0.09
Nuc | 370.54 | 370.54 | 370.54 | 354.51 | 275.46 | 185.16
PS | 0 | 0 | 0 | 0 | 0 | 0
PV | 0 | 0 | 0 | 0 | 0 | 0
PeakG | 8.51 | 7.85 | 9.79 | 13.26 | 10.47 | 9.59
PeakO | 0 | 0 | 0 | 0 | 0 | 0
ST | 0 | 0 | 0 | 0 | 0 | 0
STOG | 0 | 0 | 0 | 0 | 0 | 0
STWD | 0.18 | 3.23 | 3.23 | 2.32 | 1.98 | 1.65
WT | 0.31 | 0.31 | 0.31 | 0.4 | 0.45 | 0.5
IGCC | 0 | 0 | 0 | 0 | 0 | 0
DemandResponse | 0 | 0 | 0 | 0 | 0 | 0
IGCC-CCS | 0 | 0 | 0 | 0 | 0 | 0
WT_off | 0 | 0 | 0 | 0 | 0 | 0
PseudoUnit | 0 | 0 | 0 | 0 | 0 | 0
FixedInterchange | 0 | 0 | 0 | 0 | 0 | 0
Base VOM Costs by Reporting Type: SOCO
ReportingType | 2015 | 2020 | 2025 | 2030 | 2035 | 2040
BM | 0.05 | 0.11 | 0.19 | 0.76 | 1.26 | 1.26
CC | 207.4 | 218.46 | 141.45 | 120.88 | 111.17 | 95.66
CSP | 0 | 0 | 0 | 0 | 0 | 0
CT | 0 | 0 | 0 | 0 | 0 | 0
Coal | 561.78 | 622.93 | 821.42 | 904.99 | 989.53 | 1159.62
Geo | 0 | 0 | 0 | 0 | 0 | 0
H | 0 | 0 | 0 | 0 | 0 | 0
LFG | 0 | 0 | 0.01 | 0.01 | 0.01 | 0.01
Nuc | 108.01 | 143 | 143 | 143 | 143 | 94.09
PS | 0 | 0 | 0 | 0 | 0 | 0
PV | 0 | 0 | 0 | 0 | 0 | 0
PeakG | 0.59 | 4.43 | 1.54 | 1.38 | 1.38 | 1.77
PeakO | 0 | 0 | 0 | 0 | 0 | 0
ST | 0 | 0 | 0 | 0 | 0 | 0
STOG | 0 | 0 | 0 | 0 | 0 | 0
STWD | 0 | 0 | 0 | 0 | 0 | 0
WT | 0 | 0 | 0 | 0 | 0 | 0
IGCC | 0 | 0 | 0 | 0 | 0 | 0
DemandResponse | 0 | 0 | 0 | 0 | 0 | 0
IGCC-CCS | 0 | 0 | 0 | 0 | 0 | 0
WT_off | 0 | 0 | 0 | 0 | 0 | 0
PseudoUnit | 0 | 0 | 0 | 0 | 0 | 0
FixedInterchange | 0 | 0 | 0 | 0 | 0 | 0
Base VOM Costs by Reporting Type: SPP_N
ReportingType | 2015 | 2020 | 2025 | 2030 | 2035 | 2040
BM | 0 | 0 | 0 | 0 | 0 | 0
CC | 10.43 | 5.37 | 3.16 | 2.98 | 2.27 | 2.27
CSP | 0 | 0 | 0 | 0 | 0 | 0
CT | 0 | 0 | 0 | 0 | 0.32 | 3.55
Coal | 236.28 | 297.64 | 297.64 | 327.6 | 397 | 391.41
Geo | 0 | 0 | 0 | 0 | 0 | 0
H | 0 | 0 | 0 | 0 | 0 | 0
LFG | 0 | 0 | 0 | 0.01 | 0.01 | 0.01
Nuc | 21.45 | 21.45 | 21.45 | 21.45 | 21.45 | 21.45
PS | 0 | 0 | 0 | 0 | 0 | 0
PV | 0 | 0 | 0 | 0 | 0 | 0
PeakG | 0.31 | 0.78 | 1.66 | 1.16 | 0.01 | 0
PeakO | 0 | 0 | 0 | 0 | 0 | 0
ST | 0 | 0 | 0 | 0 | 0 | 0
STOG | 0.7 | 0.77 | 0.77 | 0.77 | 0.48 | 0.06
STWD | 0 | 0 | 0 | 0 | 0 | 0
WT | 0.05 | 0.05 | 0.05 | 0.05 | 0.05 | 0.05
IGCC | 0 | 0 | 0 | 0 | 0 | 0
DemandResponse | 0 | 0 | 0 | 0 | 0 | 0
IGCC-CCS | 0 | 0 | 0 | 0 | 0 | 0
WT_off | 0 | 0 | 0 | 0 | 0 | 0
PseudoUnit | 0 | 0 | 0 | 0 | 0 | 0
FixedInterchange | 0 | 0 | 0 | 0 | 0 | 0
Base VOM Costs by Reporting Type: SPP_S
ReportingType | 2015 | 2020 | 2025 | 2030 | 2035 | 2040
BM | 0 | 0 | 0 | 0 | 0 | 0
CC | 62.64 | 66.34 | 28.3 | 27.94 | 24.74 | 25.32
CSP | 0 | 0 | 0 | 0 | 0 | 0
CT | 0.08 | 0.19 | 0 | 0 | 0 | 0
Coal | 397.67 | 432.6 | 389.45 | 385.3 | 366.19 | 359.63
Geo | 0 | 0 | 0 | 0 | 0 | 0
H | 0 | 0 | 0 | 0 | 0 | 0
LFG | 0 | 0 | 0 | 0.01 | 0.01 | 0.01
Nuc | 0 | 0 | 0 | 0 | 0 | 0
PS | 0 | 0 | 0 | 0 | 0 | 0
PV | 0 | 0 | 0 | 0 | 0 | 0
PeakG | 0 | 0.02 | 0 | 0 | 0 | 0
PeakO | 0 | 0 | 0 | 0 | 0 | 0
ST | 0 | 0 | 0 | 0 | 0 | 0
STOG | 2.55 | 2.78 | 1.15 | 1.49 | 1.9 | 2.28
STWD | 0.01 | 0.02 | 0.04 | 0.07 | 0.07 | 0.24
WT | 0.11 | 0.21 | 0.78 | 0.81 | 0.84 | 0.88
IGCC | 0 | 0 | 0 | 0 | 0 | 0
DemandResponse | 0 | 0 | 0 | 0 | 0 | 0
IGCC-CCS | 0 | 0 | 0 | 0 | 0 | 0
WT_off | 0 | 0 | 0 | 0 | 0 | 0
PseudoUnit | 0 | 0 | 0 | 0 | 0 | 0
FixedInterchange | 0 | 0 | 0 | 0 | 0 | 0
Base VOM Costs by Reporting Type: TVA
ReportingType | 2015 | 2020 | 2025 | 2030 | 2035 | 2040
BM | 0 | 0 | 0 | 0 | 0 | 0
CC | 19.91 | 19.52 | 19.54 | 16.73 | 8.78 | 7.91
CSP | 0 | 0 | 0 | 0 | 0 | 0
CT | 0 | 0.69 | 0.69 | 1.31 | 1.04 | 0.69
Coal | 356.52 | 414.55 | 425.06 | 458.72 | 570.65 | 642.85
Geo | 0 | 0 | 0 | 0 | 0 | 0
H | 0 | 0 | 0 | 0 | 0 | 0
LFG | 0 | 0 | 0.01 | 0.01 | 0.01 | 0.01
Nuc | 152.12 | 152.12 | 152.12 | 152.12 | 105.66 | 82.02
PS | 0 | 0 | 0 | 0 | 0 | 0
PV | 0 | 0 | 0 | 0 | 0 | 0
PeakG | 0 | 0 | 0 | 0.22 | 0 | 0
PeakO | 0 | 0 | 0 | 0 | 0 | 0
ST | 0 | 0 | 0 | 0 | 0 | 0
STOG | 0 | 0 | 0 | 0 | 0 | 0
STWD | 0 | 0 | 0 | 0 | 0.01 | 0.01
WT | 0 | 0 | 0 | 0 | 0 | 0
IGCC | 0 | 0 | 0 | 0 | 0 | 0
DemandResponse | 0 | 0 | 0 | 0 | 0 | 0
IGCC-CCS | 0 | 0 | 0 | 0 | 0 | 0
WT_off | 0 | 0 | 0 | 0 | 0 | 0
PseudoUnit | 0 | 0 | 0 | 0 | 0 | 0
FixedInterchange | 0 | 0 | 0 | 0 | 0 | 0
Base VOM Costs by Reporting Type: TVA_Transmission
ReportingType | 2015 | 2020 | 2025 | 2030 | 2035 | 2040
BM | 0 | 0 | 0 | 0 | 0 | 0
CC | 0 | 0 | 0 | 0 | 0 | 0
CSP | 0 | 0 | 0 | 0 | 0 | 0
CT | 0 | 0 | 0 | 0 | 0 | 0
Coal | 0 | 0 | 0 | 0 | 0 | 0
Geo | 0 | 0 | 0 | 0 | 0 | 0
H | 0 | 0 | 0 | 0 | 0 | 0
LFG | 0 | 0 | 0 | 0 | 0 | 0
Nuc | 0 | 0 | 0 | 0 | 0 | 0
PS | 0 | 0 | 0 | 0 | 0 | 0
PV | 0 | 0 | 0 | 0 | 0 | 0
PeakG | 0 | 0 | 0 | 0 | 0 | 0
PeakO | 0 | 0 | 0 | 0 | 0 | 0
ST | 0 | 0 | 0 | 0 | 0 | 0
STOG | 0 | 0 | 0 | 0 | 0 | 0
STWD | 0 | 0 | 0 | 0 | 0 | 0
WT | 0 | 0 | 0 | 0 | 0 | 0
IGCC | 0 | 0 | 0 | 0 | 0 | 0
DemandResponse | 0 | 0 | 0 | 0 | 0 | 0
IGCC-CCS | 0 | 0 | 0 | 0 | 0 | 0
WT_off | 0 | 0 | 0 | 0 | 0 | 0
PseudoUnit | 0 | 0 | 0 | 0 | 0 | 0
FixedInterchange | 0 | 0 | 0 | 0 | 0 | 0
Base VOM Costs by Reporting Type: VACAR
ReportingType | 2015 | 2020 | 2025 | 2030 | 2035 | 2040
BM | 0.03 | 12.99 | 37.56 | 42.44 | 47.46 | 53.3
CC | 63.86 | 58.19 | 58.93 | 75.91 | 63.81 | 60.29
CSP | 0 | 0 | 0 | 0 | 0 | 0
CT | 3.11 | 4.5 | 5.68 | 5.53 | 5.2 | 4.83
Coal | 443.78 | 487.17 | 510.79 | 574.57 | 759.31 | 747.55
Geo | 0 | 0 | 0 | 0 | 0 | 0
H | 0 | 0 | 0 | 0 | 0 | 0
LFG | 0.01 | 0.01 | 0.01 | 0.01 | 0.01 | 0.01
Nuc | 211.36 | 248.42 | 248.42 | 248.42 | 188.36 | 230.79
PS | 0 | 0 | 0 | 0 | 0 | 0
PV | 0 | 0 | 0 | 0 | 0 | 0
PeakG | 0.95 | 1.61 | 2.93 | 3.32 | 2.63 | 3.03
PeakO | 0 | 0 | 0 | 0 | 0 | 0
ST | 0 | 0 | 0 | 0 | 0 | 0
STOG | 0 | 0 | 0 | 0 | 0 | 0
STWD | 4.67 | 4.67 | 3.36 | 3.36 | 3.36 | 2.87
WT | 0 | 0.08 | 0.08 | 0.08 | 0.08 | 0.08
IGCC | 0 | 0 | 0 | 0 | 0 | 0
DemandResponse | 0 | 0 | 0 | 0 | 0 | 0
IGCC-CCS | 0 | 0 | 0 | 0 | 0 | 0
WT_off | 0 | 0 | 0 | 0 | 0 | 0
PseudoUnit | 0 | 0 | 0 | 0 | 0 | 0
FixedInterchange | 0 | 0 | 0 | 0 | 0 | 0
Base VOM Costs by Reporting Type: IESO
ReportingType | 2015 | 2020 | 2025 | 2030 | 2035 | 2040
BM | 0 | 0 | 0.01 | 0.05 | 0.32 | 0.32
CC | 1.87 | 2.4 | 3.99 | 6.28 | 23.3 | 48.52
CSP | 0 | 0 | 0 | 0 | 0 | 0
CT | 0 | 0 | 0 | 0.01 | 0.39 | 0.35
Coal | 0 | 0 | 0 | 0 | 0 | 0
Geo | 0 | 0 | 0 | 0 | 0 | 0
H | 0 | 0 | 0 | 0 | 0 | 0
LFG | 0.01 | 0.01 | 0.01 | 0.01 | 0.01 | 0.01
Nuc | 240.73 | 240.73 | 240.73 | 240.73 | 221.68 | 193.2
PS | 0 | 0 | 0 | 0 | 0 | 0
PV | 0 | 0 | 0 | 0 | 0 | 0
PeakG | 0 | 0 | 0 | 0 | 0.13 | 0
PeakO | 0 | 0 | 0 | 0 | 0 | 0
ST | 0 | 0 | 0 | 0 | 0 | 0
STOG | 0 | 0 | 0 | 0 | 0 | 0
STWD | 0 | 0 | 0.01 | 0.06 | 0.9 | 2.31
WT | 0.09 | 0.09 | 0.09 | 0.09 | 0.09 | 0.09
IGCC | 0 | 0 | 0 | 0 | 0 | 0
DemandResponse | 0 | 0 | 0 | 0 | 0 | 0
IGCC-CCS | 0 | 0 | 0 | 0 | 0 | 0
WT_off | 0 | 0 | 0 | 0 | 0 | 0
PseudoUnit | 0 | 0 | 0 | 0 | 0 | 0
FixedInterchange | 0 | 0 | 0 | 0 | 0 | 0
Base VOM Costs by Reporting Type: MAPP_CA
ReportingType | 2015 | 2020 | 2025 | 2030 | 2035 | 2040
BM | 0 | 0 | 0 | 0 | 0 | 0
CC | 7.84 | 6.18 | 3.27 | 4.61 | 3.84 | 2.37
CSP | 0 | 0 | 0 | 0 | 0 | 0
CT | 0 | 0.33 | 1.17 | 1.11 | 1.25 | 0.57
Coal | 4.71 | 22.45 | 40.79 | 40.79 | 40.79 | 40.79
Geo | 0 | 0 | 0 | 0 | 0 | 0
H | 0 | 0 | 0 | 0 | 0 | 0
LFG | 0 | 0 | 0 | 0 | 0 | 0
Nuc | 0 | 0 | 0 | 0 | 4.53 | 11.54
PS | 0 | 0 | 0 | 0 | 0 | 0
PV | 0 | 0 | 0 | 0 | 0 | 0
PeakG | 0 | 0 | 0 | 0.02 | 0 | 0
PeakO | 0 | 0 | 0 | 0 | 0 | 0
ST | 0 | 0 | 0 | 0 | 0 | 0
STOG | 0 | 0 | 0 | 0 | 0 | 0
STWD | 0 | 0 | 0 | 0 | 0 | 0
WT | 0.02 | 0.02 | 0.02 | 0.02 | 0.02 | 0.02
IGCC | 0 | 0 | 0 | 0 | 0 | 0
DemandResponse | 0 | 0 | 0 | 0 | 0 | 0
IGCC-CCS | 0 | 0 | 0 | 0 | 0 | 0
WT_off | 0 | 0 | 0 | 0 | 0 | 0
PseudoUnit | 0 | 0 | 0 | 0 | 0 | 0
FixedInterchange | 0 | 0 | 0 | 0 | 0 | 0
Base VOM Costs by Reporting Type: AZ_NM_SNV_Coal
ReportingType | 2015 | 2020 | 2025 | 2030 | 2035 | 2040
BM | 0 | 0 | 0 | 0 | 0 | 0
CC | 0 | 0 | 0 | 0 | 0 | 0
CSP | 0 | 0 | 0 | 0 | 0 | 0
CT | 0 | 0 | 0 | 0 | 0 | 0
Coal | 294.02 | 324.69 | 440.73 | 440.73 | 502.24 | 475.08
Geo | 0 | 0 | 0 | 0 | 0 | 0
H | 0 | 0 | 0 | 0 | 0 | 0
LFG | 0 | 0 | 0 | 0 | 0 | 0
Nuc | 0 | 0 | 0 | 0 | 0 | 0
PS | 0 | 0 | 0 | 0 | 0 | 0
PV | 0 | 0 | 0 | 0 | 0 | 0
PeakG | 0 | 0 | 0 | 0 | 0 | 0
PeakO | 0 | 0 | 0 | 0 | 0 | 0
ST | 0 | 0 | 0 | 0 | 0 | 0
STOG | 0 | 0 | 0 | 0 | 0 | 0
STWD | 0 | 0 | 0 | 0 | 0 | 0
WT | 0 | 0 | 0 | 0 | 0 | 0
IGCC | 0 | 0 | 0 | 0 | 0 | 0
DemandResponse | 0 | 0 | 0 | 0 | 0 | 0
IGCC-CCS | 0 | 0 | 0 | 0 | 0 | 0
WT_off | 0 | 0 | 0 | 0 | 0 | 0
PseudoUnit | 0 | 0 | 0 | 0 | 0 | 0
FixedInterchange | 0 | 0 | 0 | 0 | 0 | 0
Base VOM Costs by Reporting Type: AZ_NM_SNV_Gas
ReportingType | 2015 | 2020 | 2025 | 2030 | 2035 | 2040
BM | 0 | 0 | 0 | 0 | 0 | 0
CC | 246.15 | 231.69 | 200.9 | 109.66 | 91.99 | 91.73
CSP | 0 | 0 | 0 | 0 | 0 | 0
CT | 0 | 0 | 0.24 | 0.07 | 0 | 0
Coal | 0 | 0 | 0 | 0 | 0 | 0
Geo | 0 | 0 | 0 | 0 | 0 | 0
H | 0 | 0 | 0 | 0 | 0 | 0
LFG | 0 | 0 | 0 | 0 | 0 | 0
Nuc | 0 | 0 | 0 | 0 | 0 | 0
PS | 0 | 0 | 0 | 0 | 0 | 0
PV | 0 | 0 | 0 | 0 | 0 | 0
PeakG | 0 | 0 | 0.07 | 0.03 | 0.1 | 0.1
PeakO | 0 | 0 | 0 | 0 | 0 | 0
ST | 0 | 0 | 0 | 0 | 0 | 0
STOG | 0 | 0 | 0 | 0 | 0 | 0
STWD | 0 | 0 | 0 | 0 | 0 | 0
WT | 0 | 0 | 0 | 0 | 0 | 0
IGCC | 0 | 0 | 0 | 0 | 0 | 0
DemandResponse | 0 | 0 | 0 | 0 | 0 | 0
IGCC-CCS | 0 | 0 | 0 | 0 | 0 | 0
WT_off | 0 | 0 | 0 | 0 | 0 | 0
PseudoUnit | 0 | 0 | 0 | 0 | 0 | 0
FixedInterchange | 0 | 0 | 0 | 0 | 0 | 0
Base VOM Costs by Reporting Type: AZ_NM_SNV_NucRenew
ReportingType | 2015 | 2020 | 2025 | 2030 | 2035 | 2040
BM | 0 | 0 | 0 | 0 | 0 | 0
CC | 0 | 0 | 0 | 0 | 0 | 0
CSP | 0 | 0 | 0 | 0 | 0 | 0
CT | 0 | 0 | 0 | 0 | 0 | 0
Coal | 0 | 0 | 0 | 0 | 0 | 0
Geo | 0 | 0 | 116.31 | 116.31 | 116.31 | 116.31
H | 0 | 0 | 0 | 0 | 0 | 0
LFG | 0 | 0.01 | 0.01 | 0.01 | 0.01 | 0.01
Nuc | 71.66 | 71.66 | 71.66 | 71.66 | 71.66 | 71.66
PS | 0 | 0 | 0 | 0 | 0 | 0
PV | 0 | 0 | 0 | 0 | 0 | 0
PeakG | 0 | 0 | 0 | 0 | 0 | 0
PeakO | 0 | 0 | 0 | 0 | 0 | 0
ST | 0.01 | 0.03 | 0.04 | 0.04 | 0.04 | 0.04
STOG | 0 | 0 | 0 | 0 | 0 | 0
STWD | 0.43 | 0.43 | 0.43 | 0.34 | 0.34 | 0.34
WT | 0.02 | 0.53 | 0.53 | 1.06 | 1.26 | 1.68
IGCC | 0 | 0 | 0 | 0 | 0 | 0
DemandResponse | 0 | 0 | 0 | 0 | 0 | 0
IGCC-CCS | 0 | 0 | 0 | 0 | 0 | 0
WT_off | 0 | 0 | 0 | 0 | 0 | 0
PseudoUnit | 0 | 0 | 0 | 0 | 0 | 0
FixedInterchange | 0 | 0 | 0 | 0 | 0 | 0
Base VOM Costs by Reporting Type: ERCOT
ReportingType | 2015 | 2020 | 2025 | 2030 | 2035 | 2040
BM | 0 | 0.49 | 0.29 | 2.18 | 3.32 | 3.32
CC | 306.5 | 356.32 | 219.11 | 199.57 | 183.81 | 169.11
CSP | 0 | 0 | 0 | 0 | 0 | 0
CT | 0 | 0.02 | 0 | 0 | 0 | 0
Coal | 572.73 | 665.86 | 652.36 | 718.82 | 788.63 | 855.39
Geo | 0 | 0 | 0 | 0 | 0 | 0
H | 0 | 0 | 0 | 0 | 0 | 0
LFG | 0.01 | 0.01 | 0.04 | 0.04 | 0.04 | 0.04
Nuc | 94.14 | 94.14 | 94.14 | 94.14 | 94.14 | 94.14
PS | 0 | 0 | 0 | 0 | 0 | 0
PV | 0 | 0 | 0 | 0 | 0 | 0
PeakG | 0 | 0.09 | 0 | 0 | 0 | 0
PeakO | 0 | 0 | 0 | 0 | 0 | 0
ST | 0 | 0 | 0 | 0 | 0 | 0
STOG | 7.63 | 10.33 | 4.01 | 3.56 | 3.08 | 2.86
STWD | 0 | 0 | 0 | 0 | 0 | 0
WT | 0.32 | 0.32 | 1.04 | 1.07 | 1.11 | 1.14
IGCC | 0 | 0 | 0 | 0 | 0 | 0
DemandResponse | 0 | 0 | 0 | 0 | 0 | 0
IGCC-CCS | 0 | 0 | 0 | 0 | 0 | 0
WT_off | 0 | 0 | 0 | 0 | 0 | 0
PseudoUnit | 0 | 0 | 0 | 0 | 0 | 0
FixedInterchange | 0 | 0 | 0 | 0 | 0 | 0
Base VOM Costs by Reporting Type: NP15
ReportingType | 2015 | 2020 | 2025 | 2030 | 2035 | 2040
BM | 0 | 0 | 0 | 0 | 0 | 0
CC | 100.09 | 63.4 | 29.33 | 27.53 | 14.81 | 9.88
CSP | 0 | 0 | 0 | 0 | 0 | 0
CT | 0 | 0 | 0 | 0 | 0 | 0
Coal | 0.81 | 0.89 | 0.89 | 0.89 | 0.89 | 0
Geo | 0.11 | 48.23 | 48.23 | 48.23 | 48.23 | 48.23
H | 0 | 0 | 0 | 0 | 0 | 0
LFG | 0.01 | 0.06 | 0.06 | 0.06 | 0.06 | 0.06
Nuc | 42.53 | 42.53 | 42.53 | 42.53 | 42.53 | 42.53
PS | 0 | 0 | 0 | 0 | 0 | 0
PV | 0 | 0 | 0 | 0 | 0 | 0
PeakG | 0 | 0 | 0 | 0 | 0 | 0
PeakO | 0 | 0 | 0 | 0 | 0 | 0
ST | 0 | 0 | 0 | 0 | 0 | 0
STOG | 0.32 | 0.31 | 0.09 | 0.15 | 0.12 | 0.25
STWD | 7.35 | 7.35 | 3.47 | 7.35 | 7.35 | 7.35
WT | 0.04 | 0.04 | 0.13 | 0.13 | 0.37 | 0.39
IGCC | 0 | 0 | 0 | 0 | 0 | 0
DemandResponse | 0 | 0 | 0 | 0 | 0 | 0
IGCC-CCS | 0 | 0 | 0 | 0 | 0 | 0
WT_off | 0 | 0 | 0 | 0 | 0 | 0
PseudoUnit | 0 | 0 | 0 | 0 | 0 | 0
FixedInterchange | 0 | 0 | 0 | 0 | 0 | 0
Base VOM Costs by Reporting Type: NWPP_Coal
ReportingType | 2015 | 2020 | 2025 | 2030 | 2035 | 2040
BM | 0 | 0 | 0 | 0 | 0 | 0
CC | 0 | 0 | 0 | 0 | 0 | 0
CSP | 0 | 0 | 0 | 0 | 0 | 0
CT | 0 | 0 | 0 | 0 | 0 | 0
Coal | 387.71 | 409.9 | 409.9 | 409.9 | 409.9 | 409.9
Geo | 0 | 0 | 0 | 0 | 0 | 0
H | 0 | 0 | 0 | 0 | 0 | 0
LFG | 0 | 0 | 0 | 0 | 0 | 0
Nuc | 0 | 0 | 0 | 0 | 0 | 0
PS | 0 | 0 | 0 | 0 | 0 | 0
PV | 0 | 0 | 0 | 0 | 0 | 0
PeakG | 0 | 0 | 0 | 0 | 0 | 0
PeakO | 0 | 0 | 0 | 0 | 0 | 0
ST | 0 | 0 | 0 | 0 | 0 | 0
STOG | 0 | 0 | 0 | 0 | 0 | 0
STWD | 0 | 0 | 0 | 0 | 0 | 0
WT | 0 | 0 | 0 | 0 | 0 | 0
IGCC | 0 | 0 | 0 | 0 | 0 | 0
DemandResponse | 0 | 0 | 0 | 0 | 0 | 0
IGCC-CCS | 0 | 0 | 0 | 0 | 0 | 0
WT_off | 0 | 0 | 0 | 0 | 0 | 0
PseudoUnit | 0 | 0 | 0 | 0 | 0 | 0
FixedInterchange | 0 | 0 | 0 | 0 | 0 | 0
Base VOM Costs by Reporting Type: NWPP_Gas
ReportingType | 2015 | 2020 | 2025 | 2030 | 2035 | 2040
BM | 0 | 0 | 0 | 0 | 0 | 0
CC | 122.48 | 122.48 | 119.09 | 115.6 | 77.64 | 55.36
CSP | 0 | 0 | 0 | 0 | 0 | 0
CT | 0 | 0 | 0 | 0 | 0 | 0
Coal | 0 | 0 | 50.2 | 50.2 | 50.2 | 50.2
Geo | 0 | 0 | 0 | 0 | 0 | 0
H | 0 | 0 | 0 | 0 | 0 | 0
LFG | 0 | 0 | 0 | 0 | 0 | 0
Nuc | 0 | 0 | 0 | 0 | 0 | 0
PS | 0 | 0 | 0 | 0 | 0 | 0
PV | 0 | 0 | 0 | 0 | 0 | 0
PeakG | 0 | 0 | 0 | 0 | 0 | 0
PeakO | 0 | 0 | 0 | 0 | 0 | 0
ST | 0 | 0 | 0 | 0 | 0 | 0
STOG | 0 | 0 | 0 | 0 | 0 | 0
STWD | 0 | 0 | 0 | 0 | 0 | 0
WT | 0 | 0 | 0 | 0 | 0 | 0
IGCC | 0 | 0 | 0 | 0 | 0 | 0
DemandResponse | 0 | 0 | 0 | 0 | 0 | 0
IGCC-CCS | 0 | 0 | 0 | 0 | 0 | 0
WT_off | 0 | 0 | 0 | 0 | 0 | 0
PseudoUnit | 0 | 0 | 0 | 0 | 0 | 0
FixedInterchange | 0 | 0 | 0 | 0 | 0 | 0
Base VOM Costs by Reporting Type: NWPP_NucRenew
ReportingType | 2015 | 2020 | 2025 | 2030 | 2035 | 2040
BM | 0 | 1.21 | 0 | 1.21 | 1.21 | 1.21
CC | 0 | 0 | 0 | 0 | 0 | 0
CSP | 0 | 0 | 0 | 0 | 0 | 0
CT | 0 | 0 | 0 | 0 | 0 | 0
Coal | 0 | 0 | 0 | 0 | 0 | 0
Geo | 6.93 | 6.93 | 41.74 | 41.74 | 41.74 | 41.74
H | 0 | 0 | 0 | 0 | 0 | 0
LFG | 0.01 | 0.02 | 0.03 | 0.03 | 0.03 | 0.03
Nuc | 20.91 | 20.91 | 20.91 | 20.91 | 62.47 | 108.03
PS | 0 | 0 | 0 | 0 | 0 | 0
PV | 0 | 0 | 0 | 0 | 0 | 0
PeakG | 0 | 0 | 0 | 0 | 0 | 0
PeakO | 0 | 0 | 0 | 0 | 0 | 0
ST | 0 | 0 | 0 | 0 | 0 | 0
STOG | 0 | 0 | 0 | 0 | 0 | 0
STWD | 0 | 0.27 | 0 | 1.9 | 2.48 | 2.48
WT | 0.19 | 0.19 | 0.19 | 0.19 | 0.19 | 0.19
IGCC | 0 | 0 | 0 | 0 | 0 | 0
DemandResponse | 0 | 0 | 0 | 0 | 0 | 0
IGCC-CCS | 0 | 0 | 0 | 0 | 0 | 0
WT_off | 0 | 0 | 0 | 0 | 0 | 0
PseudoUnit | 0 | 0 | 0 | 0 | 0 | 0
FixedInterchange | 0 | 0 | 0 | 0 | 0 | 0
Base VOM Costs by Reporting Type: RMPA
ReportingType | 2015 | 2020 | 2025 | 2030 | 2035 | 2040
BM | 0 | 0 | 0 | 0 | 0 | 0
CC | 11.8 | 5.01 | 1.47 | 1.53 | 2.16 | 1.83
CSP | 0 | 0 | 0 | 0 | 0 | 0
CT | 0 | 0 | 0 | 0 | 0 | 0
Coal | 211.72 | 255.29 | 241.23 | 242.11 | 268.44 | 303.37
Geo | 0 | 2.01 | 206.14 | 206.14 | 206.14 | 206.14
H | 0 | 0 | 0 | 0 | 0 | 0
LFG | 0 | 0 | 0 | 0 | 0 | 0
Nuc | 0 | 0 | 0 | 0 | 0 | 0
PS | 0 | 0 | 0 | 0 | 0 | 0
PV | 0 | 0 | 0 | 0 | 0 | 0
PeakG | 0.54 | 0.32 | 0 | 0.01 | 0.07 | 0.06
PeakO | 0 | 0 | 0 | 0 | 0 | 0
ST | 0 | 0.01 | 0.01 | 0.02 | 0.02 | 0.02
STOG | 0 | 0 | 0 | 0 | 0 | 0
STWD | 0 | 0 | 0 | 0 | 0 | 0
WT | 0.07 | 0.11 | 0.11 | 0.11 | 0.11 | 0.11
IGCC | 0 | 0 | 0 | 0 | 0 | 0
DemandResponse | 0 | 0 | 0 | 0 | 0 | 0
IGCC-CCS | 0 | 0 | 0 | 0 | 0 | 0
WT_off | 0 | 0 | 0 | 0 | 0 | 0
PseudoUnit | 0 | 0 | 0 | 0 | 0 | 0
FixedInterchange | 0 | 0 | 0 | 0 | 0 | 0
Base VOM Costs by Reporting Type: SP15
ReportingType | 2015 | 2020 | 2025 | 2030 | 2035 | 2040
BM | 0.22 | 0.22 | 0.22 | 0.17 | 0.17 | 0.17
CC | 68.11 | 48.89 | 33.27 | 25.72 | 11.89 | 11.13
CSP | 0 | 0 | 0 | 0 | 0 | 0
CT | 0 | 0 | 0 | 0 | 0 | 0
Coal | 2.89 | 3.19 | 3.19 | 2.46 | 1.58 | 0.64
Geo | 4.1 | 120.4 | 120.4 | 120.4 | 120.4 | 120.4
H | 0 | 0 | 0 | 0 | 0 | 0
LFG | 0.02 | 0.07 | 0.07 | 0.07 | 0.07 | 0.07
Nuc | 41.61 | 41.61 | 41.61 | 41.61 | 41.61 | 41.61
PS | 0 | 0 | 0 | 0 | 0 | 0
PV | 0 | 0 | 0 | 0 | 0 | 0
PeakG | 0 | 0 | 0 | 0 | 0 | 0
PeakO | 0 | 0 | 0 | 0 | 0 | 0
ST | 0.02 | 0.02 | 0.02 | 0.02 | 0.02 | 0.02
STOG | 0.52 | 0.46 | 0.06 | 0.02 | 0.05 | 0.13
STWD | 1.98 | 1.98 | 1.21 | 1.54 | 1.54 | 1
WT | 0.07 | 0.07 | 0.07 | 0.46 | 0.46 | 0.46
IGCC | 0 | 0 | 0 | 0 | 0 | 0
DemandResponse | 0 | 0 | 0 | 0 | 0 | 0
IGCC-CCS | 0 | 0 | 0 | 0 | 0 | 0
WT_off | 0 | 0 | 0 | 0 | 0 | 0
PseudoUnit | 0 | 0 | 0 | 0 | 0 | 0
FixedInterchange | 0 | 0 | 0 | 0 | 0 | 0
Base VOM Costs by Reporting Type: ALB
ReportingType | 2015 | 2020 | 2025 | 2030 | 2035 | 2040
BM | 0 | 0 | 0 | 0 | 0 | 0
CC | 46.53 | 64.59 | 79.43 | 77.98 | 62.24 | 35.35
CSP | 0 | 0 | 0 | 0 | 0 | 0
CT | 0 | 0 | 0 | 0 | 0 | 0
Coal | 167.67 | 167.67 | 167.67 | 167.67 | 167.67 | 167.67
Geo | 0 | 0 | 0 | 0 | 0 | 0
H | 0 | 0 | 0 | 0 | 0 | 0
LFG | 0 | 0 | 0 | 0 | 0 | 0
Nuc | 0 | 0 | 0 | 13.25 | 36.57 | 67.63
PS | 0 | 0 | 0 | 0 | 0 | 0
PV | 0 | 0 | 0 | 0 | 0 | 0
PeakG | 0 | 0 | 0 | 0 | 0 | 0
PeakO | 0 | 0 | 0 | 0 | 0 | 0
ST | 0 | 0 | 0 | 0 | 0 | 0
STOG | 0 | 0 | 0 | 0 | 0 | 0
STWD | 0 | 0.01 | 2.43 | 2.89 | 2.89 | 2.89
WT | 0.02 | 0.02 | 0.02 | 0.02 | 0.02 | 0.02
IGCC | 0 | 0 | 0 | 0 | 0 | 0
DemandResponse | 0 | 0 | 0 | 0 | 0 | 0
IGCC-CCS | 0 | 0 | 0 | 0 | 0 | 0
WT_off | 0 | 0 | 0 | 0 | 0 | 0
PseudoUnit | 0 | 0 | 0 | 0 | 0 | 0
FixedInterchange | 0 | 0 | 0 | 0 | 0 | 0
Base VOM Costs by Reporting Type: BC
ReportingType | 2015 | 2020 | 2025 | 2030 | 2035 | 2040
BM | 0 | 0 | 0 | 0 | 0 | 0
CC | 33.57 | 44.95 | 56.54 | 56.54 | 53.82 | 31.04
CSP | 0 | 0 | 0 | 0 | 0 | 0
CT | 0 | 0 | 0 | 0 | 0 | 0
Coal | 0 | 0 | 0 | 0 | 0 | 0
Geo | 0 | 0 | 0 | 0 | 0 | 0
H | 0 | 0 | 0 | 0 | 0 | 0
LFG | 0 | 0 | 0 | 0 | 0 | 0
Nuc | 0 | 0 | 0 | 4.23 | 16.62 | 42.84
PS | 0 | 0 | 0 | 0 | 0 | 0
PV | 0 | 0 | 0 | 0 | 0 | 0
PeakG | 0 | 0 | 0 | 0 | 0 | 0
PeakO | 0 | 0 | 0 | 0 | 0 | 0
ST | 0 | 0 | 0 | 0 | 0 | 0
STOG | 0 | 0 | 0 | 0 | 0 | 0
STWD | 0 | 0 | 3 | 5.58 | 8.48 | 8.48
WT | 0.01 | 0.01 | 0.01 | 0.01 | 0.01 | 0.01
IGCC | 0 | 0 | 0 | 0 | 0 | 0
DemandResponse | 0 | 0 | 0 | 0 | 0 | 0
IGCC-CCS | 0 | 0 | 0 | 0 | 0 | 0
WT_off | 0 | 0 | 0 | 0 | 0 | 0
PseudoUnit | 0 | 0 | 0 | 0 | 0 | 0
FixedInterchange | 0 | 0 | 0 | 0 | 0 | 0
Base VOM Costs by Reporting Type: HQ_IESO
ReportingType | 2015 | 2020 | 2025 | 2030 | 2035 | 2040
BM | 0 | 0 | 0 | 0 | 0 | 0
CC | 0 | 0 | 0 | 0 | 0 | 0
CSP | 0 | 0 | 0 | 0 | 0 | 0
CT | 0 | 0 | 0 | 0 | 0 | 0
Coal | 0 | 0 | 0 | 0 | 0 | 0
Geo | 0 | 0 | 0 | 0 | 0 | 0
H | 0 | 0 | 0 | 0 | 0 | 0
LFG | 0 | 0 | 0 | 0 | 0 | 0
Nuc | 0 | 0 | 0 | 0 | 0 | 0
PS | 0 | 0 | 0 | 0 | 0 | 0
PV | 0 | 0 | 0 | 0 | 0 | 0
PeakG | 0 | 0 | 0 | 0 | 0 | 0
PeakO | 0 | 0 | 0 | 0 | 0 | 0
ST | 0 | 0 | 0 | 0 | 0 | 0
STOG | 0 | 0 | 0 | 0 | 0 | 0
STWD | 0 | 0 | 0 | 0 | 0 | 0
WT | 0 | 0 | 0 | 0 | 0 | 0
IGCC | 0 | 0 | 0 | 0 | 0 | 0
DemandResponse | 0 | 0 | 0 | 0 | 0 | 0
IGCC-CCS | 0 | 0 | 0 | 0 | 0 | 0
WT_off | 0 | 0 | 0 | 0 | 0 | 0
PseudoUnit | 0 | 0 | 0 | 0 | 0 | 0
FixedInterchange | 0 | 0 | 0 | 0 | 0 | 0
Base VOM Costs by Reporting Type: HQ_NEISO
ReportingType | 2015 | 2020 | 2025 | 2030 | 2035 | 2040
BM | 0 | 0 | 0 | 0 | 0 | 0
CC | 0 | 0 | 0 | 0 | 0 | 0
CSP | 0 | 0 | 0 | 0 | 0 | 0
CT | 0 | 0 | 0 | 0 | 0 | 0
Coal | 0 | 0 | 0 | 0 | 0 | 0
Geo | 0 | 0 | 0 | 0 | 0 | 0
H | 0 | 0 | 0 | 0 | 0 | 0
LFG | 0 | 0 | 0 | 0 | 0 | 0
Nuc | 0 | 0 | 0 | 0 | 0 | 0
PS | 0 | 0 | 0 | 0 | 0 | 0
PV | 0 | 0 | 0 | 0 | 0 | 0
PeakG | 0 | 0 | 0 | 0 | 0 | 0
PeakO | 0 | 0 | 0 | 0 | 0 | 0
ST | 0 | 0 | 0 | 0 | 0 | 0
STOG | 0 | 0 | 0 | 0 | 0 | 0
STWD | 0 | 0 | 0 | 0 | 0 | 0
WT | 0 | 0 | 0 | 0 | 0 | 0
IGCC | 0 | 0 | 0 | 0 | 0 | 0
DemandResponse | 0 | 0 | 0 | 0 | 0 | 0
IGCC-CCS | 0 | 0 | 0 | 0 | 0 | 0
WT_off | 0 | 0 | 0 | 0 | 0 | 0
PseudoUnit | 0 | 0 | 0 | 0 | 0 | 0
FixedInterchange | 0 | 0 | 0 | 0 | 0 | 0
Base VOM Costs by Reporting Type: HQ_NY
ReportingType | 2015 | 2020 | 2025 | 2030 | 2035 | 2040
BM | 0 | 0 | 0 | 0 | 0 | 0
CC | 0 | 0 | 0 | 0 | 0 | 0
CSP | 0 | 0 | 0 | 0 | 0 | 0
CT | 0 | 0 | 0 | 0 | 0 | 0
Coal | 0 | 0 | 0 | 0 | 0 | 0
Geo | 0 | 0 | 0 | 0 | 0 | 0
H | 0 | 0 | 0 | 0 | 0 | 0
LFG | 0 | 0 | 0 | 0 | 0 | 0
Nuc | 0 | 0 | 0 | 0 | 0 | 0
PS | 0 | 0 | 0 | 0 | 0 | 0
PV | 0 | 0 | 0 | 0 | 0 | 0
PeakG | 0 | 0 | 0 | 0 | 0 | 0
PeakO | 0 | 0 | 0 | 0 | 0 | 0
ST | 0 | 0 | 0 | 0 | 0 | 0
STOG | 0 | 0 | 0 | 0 | 0 | 0
STWD | 0 | 0 | 0 | 0 | 0 | 0
WT | 0 | 0 | 0 | 0 | 0 | 0
IGCC | 0 | 0 | 0 | 0 | 0 | 0
DemandResponse | 0 | 0 | 0 | 0 | 0 | 0
IGCC-CCS | 0 | 0 | 0 | 0 | 0 | 0
WT_off | 0 | 0 | 0 | 0 | 0 | 0
PseudoUnit | 0 | 0 | 0 | 0 | 0 | 0
FixedInterchange | 0 | 0 | 0 | 0 | 0 | 0
Base VOM Costs by Reporting Type: MARITIMES
ReportingType | 2015 | 2020 | 2025 | 2030 | 2035 | 2040
BM | 0 | 0 | 0 | 0 | 0 | 0
CC | 0 | 0 | 0 | 0 | 0 | 0
CSP | 0 | 0 | 0 | 0 | 0 | 0
CT | 0 | 0 | 0 | 0 | 0 | 0
Coal | 0 | 0 | 0 | 0 | 0 | 0
Geo | 0 | 0 | 0 | 0 | 0 | 0
H | 0 | 0 | 0 | 0 | 0 | 0
LFG | 0 | 0 | 0 | 0 | 0 | 0
Nuc | 0 | 0 | 0 | 0 | 0 | 0
PS | 0 | 0 | 0 | 0 | 0 | 0
PV | 0 | 0 | 0 | 0 | 0 | 0
PeakG | 0 | 0 | 0 | 0 | 0 | 0
PeakO | 0 | 0 | 0 | 0 | 0 | 0
ST | 0 | 0 | 0 | 0 | 0 | 0
STOG | 0 | 0 | 0 | 0 | 0 | 0
STWD | 0 | 0 | 0 | 0 | 0 | 0
WT | 0 | 0 | 0 | 0 | 0 | 0
IGCC | 0 | 0 | 0 | 0 | 0 | 0
DemandResponse | 0 | 0 | 0 | 0 | 0 | 0
IGCC-CCS | 0 | 0 | 0 | 0 | 0 | 0
WT_off | 0 | 0 | 0 | 0 | 0 | 0
PseudoUnit | 0 | 0 | 0 | 0 | 0 | 0
FixedInterchange | 0 | 0 | 0 | 0 | 0 | 0
Base VOM Costs by Reporting Type: All
ReportingType | 2015 | 2020 | 2025 | 2030 | 2035 | 2040
BM | 11 | 33.63 | 51.28 | 63.5 | 67.57 | 74.49
CC | 2163.83 | 2273.7 | 1847.29 | 1699.34 | 1600.54 | 1490.59
CSP | 0 | 0 | 0 | 0 | 0 | 0
CT | 7.99 | 11.18 | 13.25 | 14.05 | 19.26 | 26.98
Coal | 7963.7 | 8871.47 | 9481.19 | 10067.98 | 11271.41 | 11913.11
Geo | 11.14 | 177.58 | 532.83 | 532.83 | 532.83 | 532.83
H | 0 | 0 | 0 | 0 | 0 | 0
LFG | 0.38 | 0.54 | 0.73 | 0.79 | 0.79 | 0.79
Nuc | 2164.81 | 2225.48 | 2225.48 | 2215.45 | 1920.93 | 1894.46
PS | 0 | 0 | 0 | 0 | 0 | 0
PV | 0.02 | 0.06 | 0.08 | 0.08 | 0.08 | 0.09
PeakG | 18.94 | 29.73 | 34.51 | 36.02 | 31.05 | 28.58
PeakO | 0 | 0 | 0 | 0 | 0 | 0.02
ST | 0.03 | 0.06 | 0.07 | 0.07 | 0.07 | 0.07
STOG | 19.93 | 24.27 | 13.74 | 14.2 | 13.65 | 11.44
STWD | 27.08 | 24.22 | 21.53 | 33.53 | 39 | 40.78
WT | 2.03 | 2.99 | 4.71 | 5.97 | 6.87 | 7.96
IGCC | 30.43 | 30.43 | 30.43 | 30.43 | 30.43 | 30.43
DemandResponse | 0 | 0 | 0 | 0 | 0 | 0
IGCC-CCS | 0 | 0 | 0 | 0 | 0 | 0
WT_off | 0.02 | 0.02 | 0.06 | 0.06 | 0.06 | 0.06
PseudoUnit | 0 | 0 | 0 | 0 | 0 | 0
FixedInterchange | 0 | 0 | 0 | 0 | 0 | 0
Base VOM Costs by Reporting Type: EI_US
ReportingType | 2015 | 2020 | 2025 | 2030 | 2035 | 2040
BM | 10.78 | 31.71 | 50.75 | 59.88 | 62.55 | 69.47
CC | 1218.88 | 1327.78 | 1100.9 | 1074.31 | 1075.02 | 1034.27
CSP | 0 | 0 | 0 | 0 | 0 | 0
CT | 7.99 | 10.83 | 11.85 | 12.86 | 17.62 | 26.06
Coal | 6321.43 | 7021.52 | 7474.22 | 7994.41 | 9041.07 | 9610.08
Geo | 0 | 0 | 0 | 0 | 0 | 0
H | 0 | 0 | 0 | 0 | 0 | 0
LFG | 0.32 | 0.37 | 0.51 | 0.57 | 0.57 | 0.57
Nuc | 1653.22 | 1713.9 | 1713.9 | 1686.38 | 1329.13 | 1221.28
PS | 0 | 0 | 0 | 0 | 0 | 0
PV | 0 | 0.05 | 0.07 | 0.07 | 0.07 | 0.07
PeakG | 18.39 | 29.33 | 34.45 | 35.96 | 30.76 | 28.42
PeakO | 0 | 0 | 0 | 0 | 0 | 0.02
ST | 0 | 0 | 0 | 0 | 0 | 0
STOG | 11.47 | 13.17 | 9.58 | 10.47 | 10.39 | 8.19
STWD | 17.31 | 14.18 | 10.98 | 13.86 | 15.02 | 15.92
WT | 1.2 | 1.61 | 2.52 | 2.82 | 3.25 | 3.86
IGCC | 30.43 | 30.43 | 30.43 | 30.43 | 30.43 | 30.43
DemandResponse | 0 | 0 | 0 | 0 | 0 | 0
IGCC-CCS | 0 | 0 | 0 | 0 | 0 | 0
WT_off | 0.02 | 0.02 | 0.06 | 0.06 | 0.06 | 0.06
PseudoUnit | 0 | 0 | 0 | 0 | 0 | 0
FixedInterchange | 0 | 0 | 0 | 0 | 0 | 0
Base VOM Costs by Reporting Type: EI_Canada
ReportingType | 2015 | 2020 | 2025 | 2030 | 2035 | 2040
BM | 0 | 0 | 0.01 | 0.05 | 0.32 | 0.32
CC | 9.72 | 8.58 | 7.26 | 10.89 | 27.15 | 50.89
CSP | 0 | 0 | 0 | 0 | 0 | 0
CT | 0 | 0.33 | 1.17 | 1.12 | 1.64 | 0.92
Coal | 4.71 | 22.45 | 40.79 | 40.79 | 40.79 | 40.79
Geo | 0 | 0 | 0 | 0 | 0 | 0
H | 0 | 0 | 0 | 0 | 0 | 0
LFG | 0.01 | 0.01 | 0.01 | 0.01 | 0.01 | 0.01
Nuc | 240.73 | 240.73 | 240.73 | 240.73 | 226.21 | 204.74
PS | 0 | 0 | 0 | 0 | 0 | 0
PV | 0 | 0 | 0 | 0 | 0 | 0
PeakG | 0 | 0 | 0 | 0.02 | 0.13 | 0
PeakO | 0 | 0 | 0 | 0 | 0 | 0
ST | 0 | 0 | 0 | 0 | 0 | 0
STOG | 0 | 0 | 0 | 0 | 0 | 0
STWD | 0 | 0 | 0.01 | 0.06 | 0.9 | 2.31
WT | 0.11 | 0.11 | 0.11 | 0.11 | 0.11 | 0.11
IGCC | 0 | 0 | 0 | 0 | 0 | 0
DemandResponse | 0 | 0 | 0 | 0 | 0 | 0
IGCC-CCS | 0 | 0 | 0 | 0 | 0 | 0
WT_off | 0 | 0 | 0 | 0 | 0 | 0
PseudoUnit | 0 | 0 | 0 | 0 | 0 | 0
FixedInterchange | 0 | 0 | 0 | 0 | 0 | 0
Base VOM Costs by Reporting Type: EI
ReportingType | 2015 | 2020 | 2025 | 2030 | 2035 | 2040
BM | 10.78 | 31.71 | 50.76 | 59.93 | 62.86 | 69.79
CC | 1228.6 | 1336.36 | 1108.17 | 1085.2 | 1102.17 | 1085.17
CSP | 0 | 0 | 0 | 0 | 0 | 0
CT | 7.99 | 11.16 | 13.01 | 13.98 | 19.26 | 26.98
Coal | 6326.14 | 7043.97 | 7515.01 | 8035.2 | 9081.87 | 9650.87
Geo | 0 | 0 | 0 | 0 | 0 | 0
H | 0 | 0 | 0 | 0 | 0 | 0
LFG | 0.33 | 0.38 | 0.52 | 0.58 | 0.58 | 0.58
Nuc | 1893.95 | 1954.63 | 1954.63 | 1927.11 | 1555.34 | 1426.02
PS | 0 | 0 | 0 | 0 | 0 | 0
PV | 0.01 | 0.05 | 0.07 | 0.07 | 0.07 | 0.08
PeakG | 18.39 | 29.33 | 34.45 | 35.98 | 30.88 | 28.42
PeakO | 0 | 0 | 0 | 0 | 0 | 0.02
ST | 0 | 0 | 0 | 0 | 0 | 0
STOG | 11.47 | 13.17 | 9.58 | 10.47 | 10.39 | 8.19
STWD | 17.31 | 14.18 | 10.99 | 13.93 | 15.92 | 18.23
WT | 1.31 | 1.72 | 2.63 | 2.93 | 3.36 | 3.97
IGCC | 30.43 | 30.43 | 30.43 | 30.43 | 30.43 | 30.43
DemandResponse | 0 | 0 | 0 | 0 | 0 | 0
IGCC-CCS | 0 | 0 | 0 | 0 | 0 | 0
WT_off | 0.02 | 0.02 | 0.06 | 0.06 | 0.06 | 0.06
PseudoUnit | 0 | 0 | 0 | 0 | 0 | 0
FixedInterchange | 0 | 0 | 0 | 0 | 0 | 0
Base VOM Costs by Reporting Type: Outside_EI
ReportingType | 2015 | 2020 | 2025 | 2030 | 2035 | 2040
BM | 0.22 | 1.93 | 0.52 | 3.57 | 4.71 | 4.71
CC | 935.23 | 937.34 | 739.13 | 614.15 | 498.37 | 405.42
CSP | 0 | 0 | 0 | 0 | 0 | 0
CT | 0 | 0.02 | 0.24 | 0.07 | 0 | 0
Coal | 1637.56 | 1827.5 | 1966.17 | 2032.78 | 2189.55 | 2262.24
Geo | 11.13 | 177.57 | 532.83 | 532.83 | 532.83 | 532.83
H | 0 | 0 | 0 | 0 | 0 | 0
LFG | 0.05 | 0.16 | 0.2 | 0.2 | 0.2 | 0.2
Nuc | 270.85 | 270.85 | 270.85 | 288.33 | 365.59 | 468.44
PS | 0 | 0 | 0 | 0 | 0 | 0
PV | 0.01 | 0.01 | 0.01 | 0.01 | 0.01 | 0.01
PeakG | 0.54 | 0.41 | 0.07 | 0.04 | 0.17 | 0.16
PeakO | 0 | 0 | 0 | 0 | 0 | 0
ST | 0.03 | 0.06 | 0.07 | 0.07 | 0.07 | 0.07
STOG | 8.46 | 11.1 | 4.16 | 3.73 | 3.25 | 3.24
STWD | 9.77 | 10.05 | 10.54 | 19.6 | 23.08 | 22.55
WT | 0.72 | 1.27 | 2.08 | 3.04 | 3.51 | 3.99
IGCC | 0 | 0 | 0 | 0 | 0 | 0
DemandResponse | 0 | 0 | 0 | 0 | 0 | 0
IGCC-CCS | 0 | 0 | 0 | 0 | 0 | 0
WT_off | 0 | 0 | 0 | 0 | 0 | 0
PseudoUnit | 0 | 0 | 0 | 0 | 0 | 0
FixedInterchange | 0 | 0 | 0 | 0 | 0 | 0
#9 | Retrofit VOM Costs ($million)
Retrofit VOM Costs by Reporting Type: Entergy
ReportingType | 2015 | 2020 | 2025 | 2030 | 2035 | 2040
BM | 0 | 0 | 0 | 0 | 0 | 0
CC | 0 | 0 | 0 | 0 | 0 | 0
CSP | 0 | 0 | 0 | 0 | 0 | 0
CT | 0 | 0 | 0 | 0 | 0 | 0
Coal | 28.68 | 484.82 | 470.02 | 470.02 | 449.85 | 442.01
Geo | 0 | 0 | 0 | 0 | 0 | 0
H | 0 | 0 | 0 | 0 | 0 | 0
LFG | 0 | 0 | 0 | 0 | 0 | 0
Nuc | 0 | 0 | 0 | 0 | 0 | 0
PS | 0 | 0 | 0 | 0 | 0 | 0
PV | 0 | 0 | 0 | 0 | 0 | 0
PeakG | 0 | 0 | 0 | 0 | 0 | 0
PeakO | 0 | 0 | 0 | 0 | 0 | 0
ST | 0 | 0 | 0 | 0 | 0 | 0
STOG | 0 | 0 | 0 | 0 | 0 | 0
STWD | 0 | 0 | 0 | 0 | 0 | 0
WT | 0 | 0 | 0 | 0 | 0 | 0
IGCC | 0 | 0 | 0 | 0 | 0 | 0
DemandResponse | 0 | 0 | 0 | 0 | 0 | 0
IGCC-CCS | 0 | 0 | 0 | 0 | 0 | 0
WT_off | 0 | 0 | 0 | 0 | 0 | 0
PseudoUnit | 0 | 0 | 0 | 0 | 0 | 0
FixedInterchange | 0 | 0 | 0 | 0 | 0 | 0
Retrofit VOM Costs by Reporting Type: FRCC
ReportingType | 2015 | 2020 | 2025 | 2030 | 2035 | 2040
BM | 0 | 0 | 0 | 0 | 0 | 0
CC | 0 | 0 | 0 | 0 | 0 | 0
CSP | 0 | 0 | 0 | 0 | 0 | 0
CT | 0 | 0 | 0 | 0 | 0 | 0
Coal | 277.79 | 319.16 | 335.63 | 335.63 | 335.63 | 329.27
Geo | 0 | 0 | 0 | 0 | 0 | 0
H | 0 | 0 | 0 | 0 | 0 | 0
LFG | 0 | 0 | 0 | 0 | 0 | 0
Nuc | 0 | 0 | 0 | 0 | 0 | 0
PS | 0 | 0 | 0 | 0 | 0 | 0
PV | 0 | 0 | 0 | 0 | 0 | 0
PeakG | 0 | 0 | 0 | 0 | 0 | 0
PeakO | 0 | 0 | 0 | 0 | 0 | 0
ST | 0 | 0 | 0 | 0 | 0 | 0
STOG | 0 | 0 | 0 | 0 | 0 | 0
STWD | 0 | 0 | 0 | 0 | 0 | 0
WT | 0 | 0 | 0 | 0 | 0 | 0
IGCC | 0 | 0 | 0 | 0 | 0 | 0
DemandResponse | 0 | 0 | 0 | 0 | 0 | 0
IGCC-CCS | 0 | 0 | 0 | 0 | 0 | 0
WT_off | 0 | 0 | 0 | 0 | 0 | 0
PseudoUnit | 0 | 0 | 0 | 0 | 0 | 0
FixedInterchange | 0 | 0 | 0 | 0 | 0 | 0
Retrofit VOM Costs by Reporting Type: MAPP_US
ReportingType | 2015 | 2020 | 2025 | 2030 | 2035 | 2040
BM | 0 | 0 | 0 | 0 | 0 | 0
CC | 0 | 0 | 0 | 0 | 0 | 0
CSP | 0 | 0 | 0 | 0 | 0 | 0
CT | 0 | 0 | 0 | 0 | 0 | 0
Coal | 112.73 | 155.75 | 155.75 | 140.6 | 146.28 | 146.54
Geo | 0 | 0 | 0 | 0 | 0 | 0
H | 0 | 0 | 0 | 0 | 0 | 0
LFG | 0 | 0 | 0 | 0 | 0 | 0
Nuc | 0 | 0 | 0 | 0 | 0 | 0
PS | 0 | 0 | 0 | 0 | 0 | 0
PV | 0 | 0 | 0 | 0 | 0 | 0
PeakG | 0 | 0 | 0 | 0 | 0 | 0
PeakO | 0 | 0 | 0 | 0 | 0 | 0
ST | 0 | 0 | 0 | 0 | 0 | 0
STOG | 0 | 0 | 0 | 0 | 0 | 0
STWD | 0 | 0 | 0 | 0 | 0 | 0
WT | 0 | 0 | 0 | 0 | 0 | 0
IGCC | 0 | 0 | 0 | 0 | 0 | 0
DemandResponse | 0 | 0 | 0 | 0 | 0 | 0
IGCC-CCS | 0 | 0 | 0 | 0 | 0 | 0
WT_off | 0 | 0 | 0 | 0 | 0 | 0
PseudoUnit | 0 | 0 | 0 | 0 | 0 | 0
FixedInterchange | 0 | 0 | 0 | 0 | 0 | 0
Retrofit VOM Costs by Reporting Type: MISO_IN
ReportingType | 2015 | 2020 | 2025 | 2030 | 2035 | 2040
BM | 0 | 0 | 0 | 0 | 0 | 0
CC | 0 | 0 | 0 | 0 | 0 | 0
CSP | 0 | 0 | 0 | 0 | 0 | 0
CT | 0 | 0 | 0 | 0 | 0 | 0
Coal | 359.57 | 586.69 | 598.23 | 633.71 | 631.44 | 604.27
Geo | 0 | 0 | 0 | 0 | 0 | 0
H | 0 | 0 | 0 | 0 | 0 | 0
LFG | 0 | 0 | 0 | 0 | 0 | 0
Nuc | 0 | 0 | 0 | 0 | 0 | 0
PS | 0 | 0 | 0 | 0 | 0 | 0
PV | 0 | 0 | 0 | 0 | 0 | 0
PeakG | 0 | 0 | 0 | 0 | 0 | 0
PeakO | 0 | 0 | 0 | 0 | 0 | 0
ST | 0 | 0 | 0 | 0 | 0 | 0
STOG | 0 | 0 | 0 | 0 | 0 | 0
STWD | 0 | 0 | 0 | 0 | 0 | 0
WT | 0 | 0 | 0 | 0 | 0 | 0
IGCC | 0 | 0 | 0 | 0 | 0 | 0
DemandResponse | 0 | 0 | 0 | 0 | 0 | 0
IGCC-CCS | 0 | 0 | 0 | 0 | 0 | 0
WT_off | 0 | 0 | 0 | 0 | 0 | 0
PseudoUnit | 0 | 0 | 0 | 0 | 0 | 0
FixedInterchange | 0 | 0 | 0 | 0 | 0 | 0
Retrofit VOM Costs by Reporting Type: MISO_MI
ReportingType | 2015 | 2020 | 2025 | 2030 | 2035 | 2040
BM | 0 | 0 | 0 | 0 | 0 | 0
CC | 0 | 0 | 0 | 0 | 0 | 0
CSP | 0 | 0 | 0 | 0 | 0 | 0
CT | 0 | 0 | 0 | 0 | 0 | 0
Coal | 62.88 | 352.22 | 356.27 | 411.7 | 405.64 | 391.13
Geo | 0 | 0 | 0 | 0 | 0 | 0
H | 0 | 0 | 0 | 0 | 0 | 0
LFG | 0 | 0 | 0 | 0 | 0 | 0
Nuc | 0 | 0 | 0 | 0 | 0 | 0
PS | 0 | 0 | 0 | 0 | 0 | 0
PV | 0 | 0 | 0 | 0 | 0 | 0
PeakG | 0 | 0 | 0 | 0 | 0 | 0
PeakO | 0 | 0 | 0 | 0 | 0 | 0
ST | 0 | 0 | 0 | 0 | 0 | 0
STOG | 0 | 0 | 0 | 0 | 0 | 0
STWD | 0 | 0 | 0 | 0 | 0 | 0
WT | 0 | 0 | 0 | 0 | 0 | 0
IGCC | 0 | 0 | 0 | 0 | 0 | 0
DemandResponse | 0 | 0 | 0 | 0 | 0 | 0
IGCC-CCS | 0 | 0 | 0 | 0 | 0 | 0
WT_off | 0 | 0 | 0 | 0 | 0 | 0
PseudoUnit | 0 | 0 | 0 | 0 | 0 | 0
FixedInterchange | 0 | 0 | 0 | 0 | 0 | 0
Retrofit VOM Costs by Reporting Type: MISO_MO-IL
ReportingType | 2015 | 2020 | 2025 | 2030 | 2035 | 2040
BM | 0 | 0 | 0 | 0 | 0 | 0
CC | 0 | 0 | 0 | 0 | 0 | 0
CSP | 0 | 0 | 0 | 0 | 0 | 0
CT | 0 | 0 | 0 | 0 | 0 | 0
Coal | 141.42 | 649.77 | 640.77 | 647.86 | 593.56 | 553.53
Geo | 0 | 0 | 0 | 0 | 0 | 0
H | 0 | 0 | 0 | 0 | 0 | 0
LFG | 0 | 0 | 0 | 0 | 0 | 0
Nuc | 0 | 0 | 0 | 0 | 0 | 0
PS | 0 | 0 | 0 | 0 | 0 | 0
PV | 0 | 0 | 0 | 0 | 0 | 0
PeakG | 0 | 0 | 0 | 0 | 0 | 0
PeakO | 0 | 0 | 0 | 0 | 0 | 0
ST | 0 | 0 | 0 | 0 | 0 | 0
STOG | 0 | 0 | 0 | 0 | 0 | 0
STWD | 0 | 0 | 0 | 0 | 0 | 0
WT | 0 | 0 | 0 | 0 | 0 | 0
IGCC | 0 | 0 | 0 | 0 | 0 | 0
DemandResponse | 0 | 0 | 0 | 0 | 0 | 0
IGCC-CCS | 0 | 0 | 0 | 0 | 0 | 0
WT_off | 0 | 0 | 0 | 0 | 0 | 0
PseudoUnit | 0 | 0 | 0 | 0 | 0 | 0
FixedInterchange | 0 | 0 | 0 | 0 | 0 | 0
Retrofit VOM Costs by Reporting Type: MISO_W
ReportingType | 2015 | 2020 | 2025 | 2030 | 2035 | 2040
BM | 0 | 0 | 0 | 0 | 0 | 0
CC | 0 | 0 | 0 | 0 | 0 | 0
CSP | 0 | 0 | 0 | 0 | 0 | 0
CT | 0 | 0 | 0 | 0 | 0 | 0
Coal | 158.06 | 426.32 | 426.32 | 379.91 | 328.06 | 304.39
Geo | 0 | 0 | 0 | 0 | 0 | 0
H | 0 | 0 | 0 | 0 | 0 | 0
LFG | 0 | 0 | 0 | 0 | 0 | 0
Nuc | 0 | 0 | 0 | 0 | 0 | 0
PS | 0 | 0 | 0 | 0 | 0 | 0
PV | 0 | 0 | 0 | 0 | 0 | 0
PeakG | 0 | 0 | 0 | 0 | 0 | 0
PeakO | 0 | 0 | 0 | 0 | 0 | 0
ST | 0 | 0 | 0 | 0 | 0 | 0
STOG | 0 | 0 | 0 | 0 | 0 | 0
STWD | 0 | 0 | 0 | 0 | 0 | 0
WT | 0 | 0 | 0 | 0 | 0 | 0
IGCC | 0 | 0 | 0 | 0 | 0 | 0
DemandResponse | 0 | 0 | 0 | 0 | 0 | 0
IGCC-CCS | 0 | 0 | 0 | 0 | 0 | 0
WT_off | 0 | 0 | 0 | 0 | 0 | 0
PseudoUnit | 0 | 0 | 0 | 0 | 0 | 0
FixedInterchange | 0 | 0 | 0 | 0 | 0 | 0
Retrofit VOM Costs by Reporting Type: MISO_WUMS
ReportingType | 2015 | 2020 | 2025 | 2030 | 2035 | 2040
BM | 0 | 0 | 0 | 0 | 0 | 0
CC | 0 | 0 | 0 | 0 | 0 | 0
CSP | 0 | 0 | 0 | 0 | 0 | 0
CT | 0 | 0 | 0 | 0 | 0 | 0
Coal | 114.7 | 272.36 | 278.92 | 298.46 | 322.43 | 304.25
Geo | 0 | 0 | 0 | 0 | 0 | 0
H | 0 | 0 | 0 | 0 | 0 | 0
LFG | 0 | 0 | 0 | 0 | 0 | 0
Nuc | 0 | 0 | 0 | 0 | 0 | 0
PS | 0 | 0 | 0 | 0 | 0 | 0
PV | 0 | 0 | 0 | 0 | 0 | 0
PeakG | 0 | 0 | 0 | 0 | 0 | 0
PeakO | 0 | 0 | 0 | 0 | 0 | 0
ST | 0 | 0 | 0 | 0 | 0 | 0
STOG | 0 | 0 | 0 | 0 | 0 | 0
STWD | 0 | 0 | 0 | 0 | 0 | 0
WT | 0 | 0 | 0 | 0 | 0 | 0
IGCC | 0 | 0 | 0 | 0 | 0 | 0
DemandResponse | 0 | 0 | 0 | 0 | 0 | 0
IGCC-CCS | 0 | 0 | 0 | 0 | 0 | 0
WT_off | 0 | 0 | 0 | 0 | 0 | 0
PseudoUnit | 0 | 0 | 0 | 0 | 0 | 0
FixedInterchange | 0 | 0 | 0 | 0 | 0 | 0
Retrofit VOM Costs by Reporting Type: Nebraska
ReportingType | 2015 | 2020 | 2025 | 2030 | 2035 | 2040
BM | 0 | 0 | 0 | 0 | 0 | 0
CC | 0 | 0 | 0 | 0 | 0 | 0
CSP | 0 | 0 | 0 | 0 | 0 | 0
CT | 0 | 0 | 0 | 0 | 0 | 0
Coal | 16.57 | 135.66 | 132.17 | 128.98 | 129.8 | 127.37
Geo | 0 | 0 | 0 | 0 | 0 | 0
H | 0 | 0 | 0 | 0 | 0 | 0
LFG | 0 | 0 | 0 | 0 | 0 | 0
Nuc | 0 | 0 | 0 | 0 | 0 | 0
PS | 0 | 0 | 0 | 0 | 0 | 0
PV | 0 | 0 | 0 | 0 | 0 | 0
PeakG | 0 | 0 | 0 | 0 | 0 | 0
PeakO | 0 | 0 | 0 | 0 | 0 | 0
ST | 0 | 0 | 0 | 0 | 0 | 0
STOG | 0 | 0 | 0 | 0 | 0 | 0
STWD | 0 | 0 | 0 | 0 | 0 | 0
WT | 0 | 0 | 0 | 0 | 0 | 0
IGCC | 0 | 0 | 0 | 0 | 0 | 0
DemandResponse | 0 | 0 | 0 | 0 | 0 | 0
IGCC-CCS | 0 | 0 | 0 | 0 | 0 | 0
WT_off | 0 | 0 | 0 | 0 | 0 | 0
PseudoUnit | 0 | 0 | 0 | 0 | 0 | 0
FixedInterchange | 0 | 0 | 0 | 0 | 0 | 0
Retrofit VOM Costs by Reporting Type: NEISO
ReportingType | 2015 | 2020 | 2025 | 2030 | 2035 | 2040
BM | 0 | 0 | 0 | 0 | 0 | 0
CC | 0 | 0 | 0 | 0 | 0 | 0
CSP | 0 | 0 | 0 | 0 | 0 | 0
CT | 0 | 0 | 0 | 0 | 0 | 0
Coal | 34.77 | 66.57 | 66.57 | 66.57 | 66.57 | 66.57
Geo | 0 | 0 | 0 | 0 | 0 | 0
H | 0 | 0 | 0 | 0 | 0 | 0
LFG | 0 | 0 | 0 | 0 | 0 | 0
Nuc | 0 | 0 | 0 | 0 | 0 | 0
PS | 0 | 0 | 0 | 0 | 0 | 0
PV | 0 | 0 | 0 | 0 | 0 | 0
PeakG | 0 | 0 | 0 | 0 | 0 | 0
PeakO | 0 | 0 | 0 | 0 | 0 | 0
ST | 0 | 0 | 0 | 0 | 0 | 0
STOG | 0 | 0 | 0 | 0 | 0 | 0
STWD | 0 | 0 | 0 | 0 | 0 | 0
WT | 0 | 0 | 0 | 0 | 0 | 0
IGCC | 0 | 0 | 0 | 0 | 0 | 0
DemandResponse | 0 | 0 | 0 | 0 | 0 | 0
IGCC-CCS | 0 | 0 | 0 | 0 | 0 | 0
WT_off | 0 | 0 | 0 | 0 | 0 | 0
PseudoUnit | 0 | 0 | 0 | 0 | 0 | 0
FixedInterchange | 0 | 0 | 0 | 0 | 0 | 0
Retrofit VOM Costs by Reporting Type: NonRTO_Midwest
ReportingType | 2015 | 2020 | 2025 | 2030 | 2035 | 2040
BM | 0 | 0 | 0 | 0 | 0 | 0
CC | 0 | 0 | 0 | 0 | 0 | 0
CSP | 0 | 0 | 0 | 0 | 0 | 0
CT | 0 | 0 | 0 | 0 | 0 | 0
Coal | 284.27 | 358.4 | 391.13 | 390.87 | 388.71 | 385.71
Geo | 0 | 0 | 0 | 0 | 0 | 0
H | 0 | 0 | 0 | 0 | 0 | 0
LFG | 0 | 0 | 0 | 0 | 0 | 0
Nuc | 0 | 0 | 0 | 0 | 0 | 0
PS | 0 | 0 | 0 | 0 | 0 | 0
PV | 0 | 0 | 0 | 0 | 0 | 0
PeakG | 0 | 0 | 0 | 0 | 0 | 0
PeakO | 0 | 0 | 0 | 0 | 0 | 0
ST | 0 | 0 | 0 | 0 | 0 | 0
STOG | 0 | 0 | 0 | 0 | 0 | 0
STWD | 0 | 0 | 0 | 0 | 0 | 0
WT | 0 | 0 | 0 | 0 | 0 | 0
IGCC | 0 | 0 | 0 | 0 | 0 | 0
DemandResponse | 0 | 0 | 0 | 0 | 0 | 0
IGCC-CCS | 0 | 0 | 0 | 0 | 0 | 0
WT_off | 0 | 0 | 0 | 0 | 0 | 0
PseudoUnit | 0 | 0 | 0 | 0 | 0 | 0
FixedInterchange | 0 | 0 | 0 | 0 | 0 | 0
Retrofit VOM Costs by Reporting Type: NYISO_A-F
ReportingType | 2015 | 2020 | 2025 | 2030 | 2035 | 2040
BM | 0 | 0 | 0 | 0 | 0 | 0
CC | 0 | 0 | 0 | 0 | 0 | 0
CSP | 0 | 0 | 0 | 0 | 0 | 0
CT | 0 | 0 | 0 | 0 | 0 | 0
Coal | 24.81 | 48.07 | 48.07 | 48.07 | 48.07 | 48.07
Geo | 0 | 0 | 0 | 0 | 0 | 0
H | 0 | 0 | 0 | 0 | 0 | 0
LFG | 0 | 0 | 0 | 0 | 0 | 0
Nuc | 0 | 0 | 0 | 0 | 0 | 0
PS | 0 | 0 | 0 | 0 | 0 | 0
PV | 0 | 0 | 0 | 0 | 0 | 0
PeakG | 0 | 0 | 0 | 0 | 0 | 0
PeakO | 0 | 0 | 0 | 0 | 0 | 0
ST | 0 | 0 | 0 | 0 | 0 | 0
STOG | 0 | 0 | 0 | 0 | 0 | 0
STWD | 0 | 0 | 0 | 0 | 0 | 0
WT | 0 | 0 | 0 | 0 | 0 | 0
IGCC | 0 | 0 | 0 | 0 | 0 | 0
DemandResponse | 0 | 0 | 0 | 0 | 0 | 0
IGCC-CCS | 0 | 0 | 0 | 0 | 0 | 0
WT_off | 0 | 0 | 0 | 0 | 0 | 0
PseudoUnit | 0 | 0 | 0 | 0 | 0 | 0
FixedInterchange | 0 | 0 | 0 | 0 | 0 | 0
Retrofit VOM Costs by Reporting Type: NYISO_G-I
ReportingType | 2015 | 2020 | 2025 | 2030 | 2035 | 2040
BM | 0 | 0 | 0 | 0 | 0 | 0
CC | 0 | 0 | 0 | 0 | 0 | 0
CSP | 0 | 0 | 0 | 0 | 0 | 0
CT | 0 | 0 | 0 | 0 | 0 | 0
Coal | 0 | 18.58 | 30.45 | 30.45 | 30.45 | 30.45
Geo | 0 | 0 | 0 | 0 | 0 | 0
H | 0 | 0 | 0 | 0 | 0 | 0
LFG | 0 | 0 | 0 | 0 | 0 | 0
Nuc | 0 | 0 | 0 | 0 | 0 | 0
PS | 0 | 0 | 0 | 0 | 0 | 0
PV | 0 | 0 | 0 | 0 | 0 | 0
PeakG | 0 | 0 | 0 | 0 | 0 | 0
PeakO | 0 | 0 | 0 | 0 | 0 | 0
ST | 0 | 0 | 0 | 0 | 0 | 0
STOG | 0 | 0 | 0 | 0 | 0 | 0
STWD | 0 | 0 | 0 | 0 | 0 | 0
WT | 0 | 0 | 0 | 0 | 0 | 0
IGCC | 0 | 0 | 0 | 0 | 0 | 0
DemandResponse | 0 | 0 | 0 | 0 | 0 | 0
IGCC-CCS | 0 | 0 | 0 | 0 | 0 | 0
WT_off | 0 | 0 | 0 | 0 | 0 | 0
PseudoUnit | 0 | 0 | 0 | 0 | 0 | 0
FixedInterchange | 0 | 0 | 0 | 0 | 0 | 0
Retrofit VOM Costs by Reporting Type: NYISO_J-K
ReportingType | 2015 | 2020 | 2025 | 2030 | 2035 | 2040
BM | 0 | 0 | 0 | 0 | 0 | 0
CC | 0 | 0 | 0 | 0 | 0 | 0
CSP | 0 | 0 | 0 | 0 | 0 | 0
CT | 0 | 0 | 0 | 0 | 0 | 0
Coal | 0 | 0 | 0 | 0 | 0 | 0
Geo | 0 | 0 | 0 | 0 | 0 | 0
H | 0 | 0 | 0 | 0 | 0 | 0
LFG | 0 | 0 | 0 | 0 | 0 | 0
Nuc | 0 | 0 | 0 | 0 | 0 | 0
PS | 0 | 0 | 0 | 0 | 0 | 0
PV | 0 | 0 | 0 | 0 | 0 | 0
PeakG | 0 | 0 | 0 | 0 | 0 | 0
PeakO | 0 | 0 | 0 | 0 | 0 | 0
ST | 0 | 0 | 0 | 0 | 0 | 0
STOG | 0 | 0 | 0 | 0 | 0 | 0
STWD | 0 | 0 | 0 | 0 | 0 | 0
WT | 0 | 0 | 0 | 0 | 0 | 0
IGCC | 0 | 0 | 0 | 0 | 0 | 0
DemandResponse | 0 | 0 | 0 | 0 | 0 | 0
IGCC-CCS | 0 | 0 | 0 | 0 | 0 | 0
WT_off | 0 | 0 | 0 | 0 | 0 | 0
PseudoUnit | 0 | 0 | 0 | 0 | 0 | 0
FixedInterchange | 0 | 0 | 0 | 0 | 0 | 0
Retrofit VOM Costs by Reporting Type: PJM_E
ReportingType | 2015 | 2020 | 2025 | 2030 | 2035 | 2040
BM | 0 | 0 | 0 | 0 | 0 | 0
CC | 0 | 0 | 0 | 0 | 0 | 0
CSP | 0 | 0 | 0 | 0 | 0 | 0
CT | 0 | 0 | 0 | 0 | 0 | 0
Coal | 8.57 | 41.27 | 55.48 | 67 | 95.52 | 95.52
Geo | 0 | 0 | 0 | 0 | 0 | 0
H | 0 | 0 | 0 | 0 | 0 | 0
LFG | 0 | 0 | 0 | 0 | 0 | 0
Nuc | 0 | 0 | 0 | 0 | 0 | 0
PS | 0 | 0 | 0 | 0 | 0 | 0
PV | 0 | 0 | 0 | 0 | 0 | 0
PeakG | 0 | 0 | 0 | 0 | 0 | 0
PeakO | 0 | 0 | 0 | 0 | 0 | 0
ST | 0 | 0 | 0 | 0 | 0 | 0
STOG | 0 | 0 | 0 | 0 | 0 | 0
STWD | 0 | 0 | 0 | 0 | 0 | 0
WT | 0 | 0 | 0 | 0 | 0 | 0
IGCC | 0 | 0 | 0 | 0 | 0 | 0
DemandResponse | 0 | 0 | 0 | 0 | 0 | 0
IGCC-CCS | 0 | 0 | 0 | 0 | 0 | 0
WT_off | 0 | 0 | 0 | 0 | 0 | 0
PseudoUnit | 0 | 0 | 0 | 0 | 0 | 0
FixedInterchange | 0 | 0 | 0 | 0 | 0 | 0
Retrofit VOM Costs by Reporting Type: PJM_ROM
ReportingType | 2015 | 2020 | 2025 | 2030 | 2035 | 2040
BM | 0 | 0 | 0 | 0 | 0 | 0
CC | 0 | 0 | 0 | 0 | 0 | 0
CSP | 0 | 0 | 0 | 0 | 0 | 0
CT | 0 | 0 | 0 | 0 | 0 | 0
Coal | 287.96 | 373.44 | 378.74 | 379.29 | 379.66 | 379.66
Geo | 0 | 0 | 0 | 0 | 0 | 0
H | 0 | 0 | 0 | 0 | 0 | 0
LFG | 0 | 0 | 0 | 0 | 0 | 0
Nuc | 0 | 0 | 0 | 0 | 0 | 0
PS | 0 | 0 | 0 | 0 | 0 | 0
PV | 0 | 0 | 0 | 0 | 0 | 0
PeakG | 0 | 0 | 0 | 0 | 0 | 0
PeakO | 0 | 0 | 0 | 0 | 0 | 0
ST | 0 | 0 | 0 | 0 | 0 | 0
STOG | 0 | 0 | 0 | 0 | 0 | 0
STWD | 0 | 0 | 0 | 0 | 0 | 0
WT | 0 | 0 | 0 | 0 | 0 | 0
IGCC | 0 | 0 | 0 | 0 | 0 | 0
DemandResponse | 0 | 0 | 0 | 0 | 0 | 0
IGCC-CCS | 0 | 0 | 0 | 0 | 0 | 0
WT_off | 0 | 0 | 0 | 0 | 0 | 0
PseudoUnit | 0 | 0 | 0 | 0 | 0 | 0
FixedInterchange | 0 | 0 | 0 | 0 | 0 | 0
Retrofit VOM Costs by Reporting Type: PJM_ROR
ReportingType | 2015 | 2020 | 2025 | 2030 | 2035 | 2040
BM | 0 | 0 | 0 | 0 | 0 | 0
CC | 0 | 0 | 0 | 0 | 0 | 0
CSP | 0 | 0 | 0 | 0 | 0 | 0
CT | 0 | 0 | 0 | 0 | 0 | 0
Coal | 1058.43 | 1940.35 | 2015.32 | 2048.82 | 2011.94 | 1930.14
Geo | 0 | 0 | 0 | 0 | 0 | 0
H | 0 | 0 | 0 | 0 | 0 | 0
LFG | 0 | 0 | 0 | 0 | 0 | 0
Nuc | 0 | 0 | 0 | 0 | 0 | 0
PS | 0 | 0 | 0 | 0 | 0 | 0
PV | 0 | 0 | 0 | 0 | 0 | 0
PeakG | 0 | 0 | 0 | 0 | 0 | 0
PeakO | 0 | 0 | 0 | 0 | 0 | 0
ST | 0 | 0 | 0 | 0 | 0 | 0
STOG | 0 | 0 | 0 | 0 | 0 | 0
STWD | 0 | 0 | 0 | 0 | 0 | 0
WT | 0 | 0 | 0 | 0 | 0 | 0
IGCC | 0 | 0 | 0 | 0 | 0 | 0
DemandResponse | 0 | 0 | 0 | 0 | 0 | 0
IGCC-CCS | 0 | 0 | 0 | 0 | 0 | 0
WT_off | 0 | 0 | 0 | 0 | 0 | 0
PseudoUnit | 0 | 0 | 0 | 0 | 0 | 0
FixedInterchange | 0 | 0 | 0 | 0 | 0 | 0
Retrofit VOM Costs by Reporting Type: SOCO
ReportingType | 2015 | 2020 | 2025 | 2030 | 2035 | 2040
BM | 0 | 0 | 0 | 0 | 0 | 0
CC | 0 | 0 | 0 | 0 | 0 | 0
CSP | 0 | 0 | 0 | 0 | 0 | 0
CT | 0 | 0 | 0 | 0 | 0 | 0
Coal | 517.17 | 913.18 | 932.74 | 932.74 | 924.95 | 904.42
Geo | 0 | 0 | 0 | 0 | 0 | 0
H | 0 | 0 | 0 | 0 | 0 | 0
LFG | 0 | 0 | 0 | 0 | 0 | 0
Nuc | 0 | 0 | 0 | 0 | 0 | 0
PS | 0 | 0 | 0 | 0 | 0 | 0
PV | 0 | 0 | 0 | 0 | 0 | 0
PeakG | 0 | 0 | 0 | 0 | 0 | 0
PeakO | 0 | 0 | 0 | 0 | 0 | 0
ST | 0 | 0 | 0 | 0 | 0 | 0
STOG | 0 | 0 | 0 | 0 | 0 | 0
STWD | 0 | 0 | 0 | 0 | 0 | 0
WT | 0 | 0 | 0 | 0 | 0 | 0
IGCC | 0 | 0 | 0 | 0 | 0 | 0
DemandResponse | 0 | 0 | 0 | 0 | 0 | 0
IGCC-CCS | 0 | 0 | 0 | 0 | 0 | 0
WT_off | 0 | 0 | 0 | 0 | 0 | 0
PseudoUnit | 0 | 0 | 0 | 0 | 0 | 0
FixedInterchange | 0 | 0 | 0 | 0 | 0 | 0
Retrofit VOM Costs by Reporting Type: SPP_N
ReportingType | 2015 | 2020 | 2025 | 2030 | 2035 | 2040
BM | 0 | 0 | 0 | 0 | 0 | 0
CC | 0 | 0 | 0 | 0 | 0 | 0
CSP | 0 | 0 | 0 | 0 | 0 | 0
CT | 0 | 0 | 0 | 0 | 0 | 0
Coal | 190.31 | 361.74 | 361.74 | 361.74 | 344.07 | 332.61
Geo | 0 | 0 | 0 | 0 | 0 | 0
H | 0 | 0 | 0 | 0 | 0 | 0
LFG | 0 | 0 | 0 | 0 | 0 | 0
Nuc | 0 | 0 | 0 | 0 | 0 | 0
PS | 0 | 0 | 0 | 0 | 0 | 0
PV | 0 | 0 | 0 | 0 | 0 | 0
PeakG | 0 | 0 | 0 | 0 | 0 | 0
PeakO | 0 | 0 | 0 | 0 | 0 | 0
ST | 0 | 0 | 0 | 0 | 0 | 0
STOG | 0 | 0 | 0 | 0 | 0 | 0
STWD | 0 | 0 | 0 | 0 | 0 | 0
WT | 0 | 0 | 0 | 0 | 0 | 0
IGCC | 0 | 0 | 0 | 0 | 0 | 0
DemandResponse | 0 | 0 | 0 | 0 | 0 | 0
IGCC-CCS | 0 | 0 | 0 | 0 | 0 | 0
WT_off | 0 | 0 | 0 | 0 | 0 | 0
PseudoUnit | 0 | 0 | 0 | 0 | 0 | 0
FixedInterchange | 0 | 0 | 0 | 0 | 0 | 0
Retrofit VOM Costs by Reporting Type: SPP_S
ReportingType | 2015 | 2020 | 2025 | 2030 | 2035 | 2040
BM | 0 | 0 | 0 | 0 | 0 | 0
CC | 0 | 0 | 0 | 0 | 0 | 0
CSP | 0 | 0 | 0 | 0 | 0 | 0
CT | 0 | 0 | 0 | 0 | 0 | 0
Coal | 153.33 | 982.73 | 853.89 | 840.73 | 780.22 | 763.55
Geo | 0 | 0 | 0 | 0 | 0 | 0
H | 0 | 0 | 0 | 0 | 0 | 0
LFG | 0 | 0 | 0 | 0 | 0 | 0
Nuc | 0 | 0 | 0 | 0 | 0 | 0
PS | 0 | 0 | 0 | 0 | 0 | 0
PV | 0 | 0 | 0 | 0 | 0 | 0
PeakG | 0 | 0 | 0 | 0 | 0 | 0
PeakO | 0 | 0 | 0 | 0 | 0 | 0
ST | 0 | 0 | 0 | 0 | 0 | 0
STOG | 0 | 0 | 0 | 0 | 0 | 0
STWD | 0 | 0 | 0 | 0 | 0 | 0
WT | 0 | 0 | 0 | 0 | 0 | 0
IGCC | 0 | 0 | 0 | 0 | 0 | 0
DemandResponse | 0 | 0 | 0 | 0 | 0 | 0
IGCC-CCS | 0 | 0 | 0 | 0 | 0 | 0
WT_off | 0 | 0 | 0 | 0 | 0 | 0
PseudoUnit | 0 | 0 | 0 | 0 | 0 | 0
FixedInterchange | 0 | 0 | 0 | 0 | 0 | 0
Retrofit VOM Costs by Reporting Type: TVA
ReportingType | 2015 | 2020 | 2025 | 2030 | 2035 | 2040
BM | 0 | 0 | 0 | 0 | 0 | 0
CC | 0 | 0 | 0 | 0 | 0 | 0
CSP | 0 | 0 | 0 | 0 | 0 | 0
CT | 0 | 0 | 0 | 0 | 0 | 0
Coal | 246.61 | 626.77 | 642.54 | 642.46 | 626.77 | 617.96
Geo | 0 | 0 | 0 | 0 | 0 | 0
H | 0 | 0 | 0 | 0 | 0 | 0
LFG | 0 | 0 | 0 | 0 | 0 | 0
Nuc | 0 | 0 | 0 | 0 | 0 | 0
PS | 0 | 0 | 0 | 0 | 0 | 0
PV | 0 | 0 | 0 | 0 | 0 | 0
PeakG | 0 | 0 | 0 | 0 | 0 | 0
PeakO | 0 | 0 | 0 | 0 | 0 | 0
ST | 0 | 0 | 0 | 0 | 0 | 0
STOG | 0 | 0 | 0 | 0 | 0 | 0
STWD | 0 | 0 | 0 | 0 | 0 | 0
WT | 0 | 0 | 0 | 0 | 0 | 0
IGCC | 0 | 0 | 0 | 0 | 0 | 0
DemandResponse | 0 | 0 | 0 | 0 | 0 | 0
IGCC-CCS | 0 | 0 | 0 | 0 | 0 | 0
WT_off | 0 | 0 | 0 | 0 | 0 | 0
PseudoUnit | 0 | 0 | 0 | 0 | 0 | 0
FixedInterchange | 0 | 0 | 0 | 0 | 0 | 0
Retrofit VOM Costs by Reporting Type: TVA_Transmission
ReportingType | 2015 | 2020 | 2025 | 2030 | 2035 | 2040
BM | 0 | 0 | 0 | 0 | 0 | 0
CC | 0 | 0 | 0 | 0 | 0 | 0
CSP | 0 | 0 | 0 | 0 | 0 | 0
CT | 0 | 0 | 0 | 0 | 0 | 0
Coal | 0 | 0 | 0 | 0 | 0 | 0
Geo | 0 | 0 | 0 | 0 | 0 | 0
H | 0 | 0 | 0 | 0 | 0 | 0
LFG | 0 | 0 | 0 | 0 | 0 | 0
Nuc | 0 | 0 | 0 | 0 | 0 | 0
PS | 0 | 0 | 0 | 0 | 0 | 0
PV | 0 | 0 | 0 | 0 | 0 | 0
PeakG | 0 | 0 | 0 | 0 | 0 | 0
PeakO | 0 | 0 | 0 | 0 | 0 | 0
ST | 0 | 0 | 0 | 0 | 0 | 0
STOG | 0 | 0 | 0 | 0 | 0 | 0
STWD | 0 | 0 | 0 | 0 | 0 | 0
WT | 0 | 0 | 0 | 0 | 0 | 0
IGCC | 0 | 0 | 0 | 0 | 0 | 0
DemandResponse | 0 | 0 | 0 | 0 | 0 | 0
IGCC-CCS | 0 | 0 | 0 | 0 | 0 | 0
WT_off | 0 | 0 | 0 | 0 | 0 | 0
PseudoUnit | 0 | 0 | 0 | 0 | 0 | 0
FixedInterchange | 0 | 0 | 0 | 0 | 0 | 0
Retrofit VOM Costs by Reporting Type: VACAR
ReportingType | 2015 | 2020 | 2025 | 2030 | 2035 | 2040
BM | 0 | 0 | 0 | 0 | 0 | 0
CC | 0 | 0 | 0 | 0 | 0 | 0
CSP | 0 | 0 | 0 | 0 | 0 | 0
CT | 0 | 0 | 0 | 0 | 0 | 0
Coal | 453.8 | 560.86 | 595.33 | 623.61 | 602.81 | 585.63
Geo | 0 | 0 | 0 | 0 | 0 | 0
H | 0 | 0 | 0 | 0 | 0 | 0
LFG | 0 | 0 | 0 | 0 | 0 | 0
Nuc | 0 | 0 | 0 | 0 | 0 | 0
PS | 0 | 0 | 0 | 0 | 0 | 0
PV | 0 | 0 | 0 | 0 | 0 | 0
PeakG | 0 | 0 | 0 | 0 | 0 | 0
PeakO | 0 | 0 | 0 | 0 | 0 | 0
ST | 0 | 0 | 0 | 0 | 0 | 0
STOG | 0 | 0 | 0 | 0 | 0 | 0
STWD | 0 | 0 | 0 | 0 | 0 | 0
WT | 0 | 0 | 0 | 0 | 0 | 0
IGCC | 0 | 0 | 0 | 0 | 0 | 0
DemandResponse | 0 | 0 | 0 | 0 | 0 | 0
IGCC-CCS | 0 | 0 | 0 | 0 | 0 | 0
WT_off | 0 | 0 | 0 | 0 | 0 | 0
PseudoUnit | 0 | 0 | 0 | 0 | 0 | 0
FixedInterchange | 0 | 0 | 0 | 0 | 0 | 0
Retrofit VOM Costs by Reporting Type: IESO
ReportingType | 2015 | 2020 | 2025 | 2030 | 2035 | 2040
BM | 0 | 0 | 0 | 0 | 0 | 0
CC | 0 | 0 | 0 | 0 | 0 | 0
CSP | 0 | 0 | 0 | 0 | 0 | 0
CT | 0 | 0 | 0 | 0 | 0 | 0
Coal | 0 | 0 | 0 | 0 | 0 | 0
Geo | 0 | 0 | 0 | 0 | 0 | 0
H | 0 | 0 | 0 | 0 | 0 | 0
LFG | 0 | 0 | 0 | 0 | 0 | 0
Nuc | 0 | 0 | 0 | 0 | 0 | 0
PS | 0 | 0 | 0 | 0 | 0 | 0
PV | 0 | 0 | 0 | 0 | 0 | 0
PeakG | 0 | 0 | 0 | 0 | 0 | 0
PeakO | 0 | 0 | 0 | 0 | 0 | 0
ST | 0 | 0 | 0 | 0 | 0 | 0
STOG | 0 | 0 | 0 | 0 | 0 | 0
STWD | 0 | 0 | 0 | 0 | 0 | 0
WT | 0 | 0 | 0 | 0 | 0 | 0
IGCC | 0 | 0 | 0 | 0 | 0 | 0
DemandResponse | 0 | 0 | 0 | 0 | 0 | 0
IGCC-CCS | 0 | 0 | 0 | 0 | 0 | 0
WT_off | 0 | 0 | 0 | 0 | 0 | 0
PseudoUnit | 0 | 0 | 0 | 0 | 0 | 0
FixedInterchange | 0 | 0 | 0 | 0 | 0 | 0
Retrofit VOM Costs by Reporting Type: MAPP_CA
ReportingType | 2015 | 2020 | 2025 | 2030 | 2035 | 2040
BM | 0 | 0 | 0 | 0 | 0 | 0
CC | 0 | 0 | 0 | 0 | 0 | 0
CSP | 0 | 0 | 0 | 0 | 0 | 0
CT | 0 | 0 | 0 | 0 | 0 | 0
Coal | 0 | 0 | 0 | 0 | 0 | 0
Geo | 0 | 0 | 0 | 0 | 0 | 0
H | 0 | 0 | 0 | 0 | 0 | 0
LFG | 0 | 0 | 0 | 0 | 0 | 0
Nuc | 0 | 0 | 0 | 0 | 0 | 0
PS | 0 | 0 | 0 | 0 | 0 | 0
PV | 0 | 0 | 0 | 0 | 0 | 0
PeakG | 0 | 0 | 0 | 0 | 0 | 0
PeakO | 0 | 0 | 0 | 0 | 0 | 0
ST | 0 | 0 | 0 | 0 | 0 | 0
STOG | 0 | 0 | 0 | 0 | 0 | 0
STWD | 0 | 0 | 0 | 0 | 0 | 0
WT | 0 | 0 | 0 | 0 | 0 | 0
IGCC | 0 | 0 | 0 | 0 | 0 | 0
DemandResponse | 0 | 0 | 0 | 0 | 0 | 0
IGCC-CCS | 0 | 0 | 0 | 0 | 0 | 0
WT_off | 0 | 0 | 0 | 0 | 0 | 0
PseudoUnit | 0 | 0 | 0 | 0 | 0 | 0
FixedInterchange | 0 | 0 | 0 | 0 | 0 | 0
Retrofit VOM Costs by Reporting Type: AZ_NM_SNV_Coal
ReportingType | 2015 | 2020 | 2025 | 2030 | 2035 | 2040
BM | 0 | 0 | 0 | 0 | 0 | 0
CC | 0 | 0 | 0 | 0 | 0 | 0
CSP | 0 | 0 | 0 | 0 | 0 | 0
CT | 0 | 0 | 0 | 0 | 0 | 0
Coal | 358.05 | 404.7 | 404.7 | 404.7 | 397.2 | 349.12
Geo | 0 | 0 | 0 | 0 | 0 | 0
H | 0 | 0 | 0 | 0 | 0 | 0
LFG | 0 | 0 | 0 | 0 | 0 | 0
Nuc | 0 | 0 | 0 | 0 | 0 | 0
PS | 0 | 0 | 0 | 0 | 0 | 0
PV | 0 | 0 | 0 | 0 | 0 | 0
PeakG | 0 | 0 | 0 | 0 | 0 | 0
PeakO | 0 | 0 | 0 | 0 | 0 | 0
ST | 0 | 0 | 0 | 0 | 0 | 0
STOG | 0 | 0 | 0 | 0 | 0 | 0
STWD | 0 | 0 | 0 | 0 | 0 | 0
WT | 0 | 0 | 0 | 0 | 0 | 0
IGCC | 0 | 0 | 0 | 0 | 0 | 0
DemandResponse | 0 | 0 | 0 | 0 | 0 | 0
IGCC-CCS | 0 | 0 | 0 | 0 | 0 | 0
WT_off | 0 | 0 | 0 | 0 | 0 | 0
PseudoUnit | 0 | 0 | 0 | 0 | 0 | 0
FixedInterchange | 0 | 0 | 0 | 0 | 0 | 0
Retrofit VOM Costs by Reporting Type: AZ_NM_SNV_Gas
ReportingType | 2015 | 2020 | 2025 | 2030 | 2035 | 2040
BM | 0 | 0 | 0 | 0 | 0 | 0
CC | 0 | 0 | 0 | 0 | 0 | 0
CSP | 0 | 0 | 0 | 0 | 0 | 0
CT | 0 | 0 | 0 | 0 | 0 | 0
Coal | 0 | 0 | 0 | 0 | 0 | 0
Geo | 0 | 0 | 0 | 0 | 0 | 0
H | 0 | 0 | 0 | 0 | 0 | 0
LFG | 0 | 0 | 0 | 0 | 0 | 0
Nuc | 0 | 0 | 0 | 0 | 0 | 0
PS | 0 | 0 | 0 | 0 | 0 | 0
PV | 0 | 0 | 0 | 0 | 0 | 0
PeakG | 0 | 0 | 0 | 0 | 0 | 0
PeakO | 0 | 0 | 0 | 0 | 0 | 0
ST | 0 | 0 | 0 | 0 | 0 | 0
STOG | 0 | 0 | 0 | 0 | 0 | 0
STWD | 0 | 0 | 0 | 0 | 0 | 0
WT | 0 | 0 | 0 | 0 | 0 | 0
IGCC | 0 | 0 | 0 | 0 | 0 | 0
DemandResponse | 0 | 0 | 0 | 0 | 0 | 0
IGCC-CCS | 0 | 0 | 0 | 0 | 0 | 0
WT_off | 0 | 0 | 0 | 0 | 0 | 0
PseudoUnit | 0 | 0 | 0 | 0 | 0 | 0
FixedInterchange | 0 | 0 | 0 | 0 | 0 | 0
Retrofit VOM Costs by Reporting Type: AZ_NM_SNV_NucRenew
ReportingType | 2015 | 2020 | 2025 | 2030 | 2035 | 2040
BM | 0 | 0 | 0 | 0 | 0 | 0
CC | 0 | 0 | 0 | 0 | 0 | 0
CSP | 0 | 0 | 0 | 0 | 0 | 0
CT | 0 | 0 | 0 | 0 | 0 | 0
Coal | 0 | 0 | 0 | 0 | 0 | 0
Geo | 0 | 0 | 0 | 0 | 0 | 0
H | 0 | 0 | 0 | 0 | 0 | 0
LFG | 0 | 0 | 0 | 0 | 0 | 0
Nuc | 0 | 0 | 0 | 0 | 0 | 0
PS | 0 | 0 | 0 | 0 | 0 | 0
PV | 0 | 0 | 0 | 0 | 0 | 0
PeakG | 0 | 0 | 0 | 0 | 0 | 0
PeakO | 0 | 0 | 0 | 0 | 0 | 0
ST | 0 | 0 | 0 | 0 | 0 | 0
STOG | 0 | 0 | 0 | 0 | 0 | 0
STWD | 0 | 0 | 0 | 0 | 0 | 0
WT | 0 | 0 | 0 | 0 | 0 | 0
IGCC | 0 | 0 | 0 | 0 | 0 | 0
DemandResponse | 0 | 0 | 0 | 0 | 0 | 0
IGCC-CCS | 0 | 0 | 0 | 0 | 0 | 0
WT_off | 0 | 0 | 0 | 0 | 0 | 0
PseudoUnit | 0 | 0 | 0 | 0 | 0 | 0
FixedInterchange | 0 | 0 | 0 | 0 | 0 | 0
Retrofit VOM Costs by Reporting Type: ERCOT
ReportingType | 2015 | 2020 | 2025 | 2030 | 2035 | 2040
BM | 0 | 0 | 0 | 0 | 0 | 0
CC | 0 | 0 | 0 | 0 | 0 | 0
CSP | 0 | 0 | 0 | 0 | 0 | 0
CT | 0 | 0 | 0 | 0 | 0 | 0
Coal | 435.34 | 684.65 | 661.83 | 642.31 | 620.78 | 594.65
Geo | 0 | 0 | 0 | 0 | 0 | 0
H | 0 | 0 | 0 | 0 | 0 | 0
LFG | 0 | 0 | 0 | 0 | 0 | 0
Nuc | 0 | 0 | 0 | 0 | 0 | 0
PS | 0 | 0 | 0 | 0 | 0 | 0
PV | 0 | 0 | 0 | 0 | 0 | 0
PeakG | 0 | 0 | 0 | 0 | 0 | 0
PeakO | 0 | 0 | 0 | 0 | 0 | 0
ST | 0 | 0 | 0 | 0 | 0 | 0
STOG | 0 | 0 | 0 | 0 | 0 | 0
STWD | 0 | 0 | 0 | 0 | 0 | 0
WT | 0 | 0 | 0 | 0 | 0 | 0
IGCC | 0 | 0 | 0 | 0 | 0 | 0
DemandResponse | 0 | 0 | 0 | 0 | 0 | 0
IGCC-CCS | 0 | 0 | 0 | 0 | 0 | 0
WT_off | 0 | 0 | 0 | 0 | 0 | 0
PseudoUnit | 0 | 0 | 0 | 0 | 0 | 0
FixedInterchange | 0 | 0 | 0 | 0 | 0 | 0
Retrofit VOM Costs by Reporting Type: NP15
ReportingType | 2015 | 2020 | 2025 | 2030 | 2035 | 2040
BM | 0 | 0 | 0 | 0 | 0 | 0
CC | 0 | 0 | 0 | 0 | 0 | 0
CSP | 0 | 0 | 0 | 0 | 0 | 0
CT | 0 | 0 | 0 | 0 | 0 | 0
Coal | 1.46 | 1.59 | 1.59 | 1.59 | 1.59 | 0
Geo | 0 | 0 | 0 | 0 | 0 | 0
H | 0 | 0 | 0 | 0 | 0 | 0
LFG | 0 | 0 | 0 | 0 | 0 | 0
Nuc | 0 | 0 | 0 | 0 | 0 | 0
PS | 0 | 0 | 0 | 0 | 0 | 0
PV | 0 | 0 | 0 | 0 | 0 | 0
PeakG | 0 | 0 | 0 | 0 | 0 | 0
PeakO | 0 | 0 | 0 | 0 | 0 | 0
ST | 0 | 0 | 0 | 0 | 0 | 0
STOG | 0 | 0 | 0 | 0 | 0 | 0
STWD | 0 | 0 | 0 | 0 | 0 | 0
WT | 0 | 0 | 0 | 0 | 0 | 0
IGCC | 0 | 0 | 0 | 0 | 0 | 0
DemandResponse | 0 | 0 | 0 | 0 | 0 | 0
IGCC-CCS | 0 | 0 | 0 | 0 | 0 | 0
WT_off | 0 | 0 | 0 | 0 | 0 | 0
PseudoUnit | 0 | 0 | 0 | 0 | 0 | 0
FixedInterchange | 0 | 0 | 0 | 0 | 0 | 0
Retrofit VOM Costs by Reporting Type: NWPP_Coal
ReportingType | 2015 | 2020 | 2025 | 2030 | 2035 | 2040
BM | 0 | 0 | 0 | 0 | 0 | 0
CC | 0 | 0 | 0 | 0 | 0 | 0
CSP | 0 | 0 | 0 | 0 | 0 | 0
CT | 0 | 0 | 0 | 0 | 0 | 0
Coal | 545.97 | 703.39 | 703.39 | 703.39 | 703.39 | 703.39
Geo | 0 | 0 | 0 | 0 | 0 | 0
H | 0 | 0 | 0 | 0 | 0 | 0
LFG | 0 | 0 | 0 | 0 | 0 | 0
Nuc | 0 | 0 | 0 | 0 | 0 | 0
PS | 0 | 0 | 0 | 0 | 0 | 0
PV | 0 | 0 | 0 | 0 | 0 | 0
PeakG | 0 | 0 | 0 | 0 | 0 | 0
PeakO | 0 | 0 | 0 | 0 | 0 | 0
ST | 0 | 0 | 0 | 0 | 0 | 0
STOG | 0 | 0 | 0 | 0 | 0 | 0
STWD | 0 | 0 | 0 | 0 | 0 | 0
WT | 0 | 0 | 0 | 0 | 0 | 0
IGCC | 0 | 0 | 0 | 0 | 0 | 0
DemandResponse | 0 | 0 | 0 | 0 | 0 | 0
IGCC-CCS | 0 | 0 | 0 | 0 | 0 | 0
WT_off | 0 | 0 | 0 | 0 | 0 | 0
PseudoUnit | 0 | 0 | 0 | 0 | 0 | 0
FixedInterchange | 0 | 0 | 0 | 0 | 0 | 0
Retrofit VOM Costs by Reporting Type: NWPP_Gas
ReportingType | 2015 | 2020 | 2025 | 2030 | 2035 | 2040
BM | 0 | 0 | 0 | 0 | 0 | 0
CC | 0 | 0 | 0 | 0 | 0 | 0
CSP | 0 | 0 | 0 | 0 | 0 | 0
CT | 0 | 0 | 0 | 0 | 0 | 0
Coal | 0 | 0 | 0 | 0 | 0 | 0
Geo | 0 | 0 | 0 | 0 | 0 | 0
H | 0 | 0 | 0 | 0 | 0 | 0
LFG | 0 | 0 | 0 | 0 | 0 | 0
Nuc | 0 | 0 | 0 | 0 | 0 | 0
PS | 0 | 0 | 0 | 0 | 0 | 0
PV | 0 | 0 | 0 | 0 | 0 | 0
PeakG | 0 | 0 | 0 | 0 | 0 | 0
PeakO | 0 | 0 | 0 | 0 | 0 | 0
ST | 0 | 0 | 0 | 0 | 0 | 0
STOG | 0 | 0 | 0 | 0 | 0 | 0
STWD | 0 | 0 | 0 | 0 | 0 | 0
WT | 0 | 0 | 0 | 0 | 0 | 0
IGCC | 0 | 0 | 0 | 0 | 0 | 0
DemandResponse | 0 | 0 | 0 | 0 | 0 | 0
IGCC-CCS | 0 | 0 | 0 | 0 | 0 | 0
WT_off | 0 | 0 | 0 | 0 | 0 | 0
PseudoUnit | 0 | 0 | 0 | 0 | 0 | 0
FixedInterchange | 0 | 0 | 0 | 0 | 0 | 0
Retrofit VOM Costs by Reporting Type: NWPP_NucRenew
ReportingType | 2015 | 2020 | 2025 | 2030 | 2035 | 2040
BM | 0 | 0 | 0 | 0 | 0 | 0
CC | 0 | 0 | 0 | 0 | 0 | 0
CSP | 0 | 0 | 0 | 0 | 0 | 0
CT | 0 | 0 | 0 | 0 | 0 | 0
Coal | 0 | 0 | 0 | 0 | 0 | 0
Geo | 0 | 0 | 0 | 0 | 0 | 0
H | 0 | 0 | 0 | 0 | 0 | 0
LFG | 0 | 0 | 0 | 0 | 0 | 0
Nuc | 0 | 0 | 0 | 0 | 0 | 0
PS | 0 | 0 | 0 | 0 | 0 | 0
PV | 0 | 0 | 0 | 0 | 0 | 0
PeakG | 0 | 0 | 0 | 0 | 0 | 0
PeakO | 0 | 0 | 0 | 0 | 0 | 0
ST | 0 | 0 | 0 | 0 | 0 | 0
STOG | 0 | 0 | 0 | 0 | 0 | 0
STWD | 0 | 0 | 0 | 0 | 0 | 0
WT | 0 | 0 | 0 | 0 | 0 | 0
IGCC | 0 | 0 | 0 | 0 | 0 | 0
DemandResponse | 0 | 0 | 0 | 0 | 0 | 0
IGCC-CCS | 0 | 0 | 0 | 0 | 0 | 0
WT_off | 0 | 0 | 0 | 0 | 0 | 0
PseudoUnit | 0 | 0 | 0 | 0 | 0 | 0
FixedInterchange | 0 | 0 | 0 | 0 | 0 | 0
Retrofit VOM Costs by Reporting Type: RMPA
ReportingType | 2015 | 2020 | 2025 | 2030 | 2035 | 2040
BM | 0 | 0 | 0 | 0 | 0 | 0
CC | 0 | 0 | 0 | 0 | 0 | 0
CSP | 0 | 0 | 0 | 0 | 0 | 0
CT | 0 | 0 | 0 | 0 | 0 | 0
Coal | 259.51 | 340.11 | 317.15 | 318.13 | 316.28 | 308.44
Geo | 0 | 0 | 0 | 0 | 0 | 0
H | 0 | 0 | 0 | 0 | 0 | 0
LFG | 0 | 0 | 0 | 0 | 0 | 0
Nuc | 0 | 0 | 0 | 0 | 0 | 0
PS | 0 | 0 | 0 | 0 | 0 | 0
PV | 0 | 0 | 0 | 0 | 0 | 0
PeakG | 0 | 0 | 0 | 0 | 0 | 0
PeakO | 0 | 0 | 0 | 0 | 0 | 0
ST | 0 | 0 | 0 | 0 | 0 | 0
STOG | 0 | 0 | 0 | 0 | 0 | 0
STWD | 0 | 0 | 0 | 0 | 0 | 0
WT | 0 | 0 | 0 | 0 | 0 | 0
IGCC | 0 | 0 | 0 | 0 | 0 | 0
DemandResponse | 0 | 0 | 0 | 0 | 0 | 0
IGCC-CCS | 0 | 0 | 0 | 0 | 0 | 0
WT_off | 0 | 0 | 0 | 0 | 0 | 0
PseudoUnit | 0 | 0 | 0 | 0 | 0 | 0
FixedInterchange | 0 | 0 | 0 | 0 | 0 | 0
Retrofit VOM Costs by Reporting Type: SP15
ReportingType | 2015 | 2020 | 2025 | 2030 | 2035 | 2040
BM | 0 | 0 | 0 | 0 | 0 | 0
CC | 0 | 0 | 0 | 0 | 0 | 0
CSP | 0 | 0 | 0 | 0 | 0 | 0
CT | 0 | 0 | 0 | 0 | 0 | 0
Coal | 5.19 | 5.66 | 5.66 | 4.36 | 2.8 | 1.13
Geo | 0 | 0 | 0 | 0 | 0 | 0
H | 0 | 0 | 0 | 0 | 0 | 0
LFG | 0 | 0 | 0 | 0 | 0 | 0
Nuc | 0 | 0 | 0 | 0 | 0 | 0
PS | 0 | 0 | 0 | 0 | 0 | 0
PV | 0 | 0 | 0 | 0 | 0 | 0
PeakG | 0 | 0 | 0 | 0 | 0 | 0
PeakO | 0 | 0 | 0 | 0 | 0 | 0
ST | 0 | 0 | 0 | 0 | 0 | 0
STOG | 0 | 0 | 0 | 0 | 0 | 0
STWD | 0 | 0 | 0 | 0 | 0 | 0
WT | 0 | 0 | 0 | 0 | 0 | 0
IGCC | 0 | 0 | 0 | 0 | 0 | 0
DemandResponse | 0 | 0 | 0 | 0 | 0 | 0
IGCC-CCS | 0 | 0 | 0 | 0 | 0 | 0
WT_off | 0 | 0 | 0 | 0 | 0 | 0
PseudoUnit | 0 | 0 | 0 | 0 | 0 | 0
FixedInterchange | 0 | 0 | 0 | 0 | 0 | 0
Retrofit VOM Costs by Reporting Type: ALB
ReportingType | 2015 | 2020 | 2025 | 2030 | 2035 | 2040
BM | 0 | 0 | 0 | 0 | 0 | 0
CC | 0 | 0 | 0 | 0 | 0 | 0
CSP | 0 | 0 | 0 | 0 | 0 | 0
CT | 0 | 0 | 0 | 0 | 0 | 0
Coal | 21.2 | 21.2 | 21.2 | 21.2 | 21.2 | 21.2
Geo | 0 | 0 | 0 | 0 | 0 | 0
H | 0 | 0 | 0 | 0 | 0 | 0
LFG | 0 | 0 | 0 | 0 | 0 | 0
Nuc | 0 | 0 | 0 | 0 | 0 | 0
PS | 0 | 0 | 0 | 0 | 0 | 0
PV | 0 | 0 | 0 | 0 | 0 | 0
PeakG | 0 | 0 | 0 | 0 | 0 | 0
PeakO | 0 | 0 | 0 | 0 | 0 | 0
ST | 0 | 0 | 0 | 0 | 0 | 0
STOG | 0 | 0 | 0 | 0 | 0 | 0
STWD | 0 | 0 | 0 | 0 | 0 | 0
WT | 0 | 0 | 0 | 0 | 0 | 0
IGCC | 0 | 0 | 0 | 0 | 0 | 0
DemandResponse | 0 | 0 | 0 | 0 | 0 | 0
IGCC-CCS | 0 | 0 | 0 | 0 | 0 | 0
WT_off | 0 | 0 | 0 | 0 | 0 | 0
PseudoUnit | 0 | 0 | 0 | 0 | 0 | 0
FixedInterchange | 0 | 0 | 0 | 0 | 0 | 0
Retrofit VOM Costs by Reporting Type: BC
ReportingType | 2015 | 2020 | 2025 | 2030 | 2035 | 2040
BM | 0 | 0 | 0 | 0 | 0 | 0
CC | 0 | 0 | 0 | 0 | 0 | 0
CSP | 0 | 0 | 0 | 0 | 0 | 0
CT | 0 | 0 | 0 | 0 | 0 | 0
Coal | 0 | 0 | 0 | 0 | 0 | 0
Geo | 0 | 0 | 0 | 0 | 0 | 0
H | 0 | 0 | 0 | 0 | 0 | 0
LFG | 0 | 0 | 0 | 0 | 0 | 0
Nuc | 0 | 0 | 0 | 0 | 0 | 0
PS | 0 | 0 | 0 | 0 | 0 | 0
PV | 0 | 0 | 0 | 0 | 0 | 0
PeakG | 0 | 0 | 0 | 0 | 0 | 0
PeakO | 0 | 0 | 0 | 0 | 0 | 0
ST | 0 | 0 | 0 | 0 | 0 | 0
STOG | 0 | 0 | 0 | 0 | 0 | 0
STWD | 0 | 0 | 0 | 0 | 0 | 0
WT | 0 | 0 | 0 | 0 | 0 | 0
IGCC | 0 | 0 | 0 | 0 | 0 | 0
DemandResponse | 0 | 0 | 0 | 0 | 0 | 0
IGCC-CCS | 0 | 0 | 0 | 0 | 0 | 0
WT_off | 0 | 0 | 0 | 0 | 0 | 0
PseudoUnit | 0 | 0 | 0 | 0 | 0 | 0
FixedInterchange | 0 | 0 | 0 | 0 | 0 | 0
Retrofit VOM Costs by Reporting Type: HQ_IESO
ReportingType | 2015 | 2020 | 2025 | 2030 | 2035 | 2040
BM | 0 | 0 | 0 | 0 | 0 | 0
CC | 0 | 0 | 0 | 0 | 0 | 0
CSP | 0 | 0 | 0 | 0 | 0 | 0
CT | 0 | 0 | 0 | 0 | 0 | 0
Coal | 0 | 0 | 0 | 0 | 0 | 0
Geo | 0 | 0 | 0 | 0 | 0 | 0
H | 0 | 0 | 0 | 0 | 0 | 0
LFG | 0 | 0 | 0 | 0 | 0 | 0
Nuc | 0 | 0 | 0 | 0 | 0 | 0
PS | 0 | 0 | 0 | 0 | 0 | 0
PV | 0 | 0 | 0 | 0 | 0 | 0
PeakG | 0 | 0 | 0 | 0 | 0 | 0
PeakO | 0 | 0 | 0 | 0 | 0 | 0
ST | 0 | 0 | 0 | 0 | 0 | 0
STOG | 0 | 0 | 0 | 0 | 0 | 0
STWD | 0 | 0 | 0 | 0 | 0 | 0
WT | 0 | 0 | 0 | 0 | 0 | 0
IGCC | 0 | 0 | 0 | 0 | 0 | 0
DemandResponse | 0 | 0 | 0 | 0 | 0 | 0
IGCC-CCS | 0 | 0 | 0 | 0 | 0 | 0
WT_off | 0 | 0 | 0 | 0 | 0 | 0
PseudoUnit | 0 | 0 | 0 | 0 | 0 | 0
FixedInterchange | 0 | 0 | 0 | 0 | 0 | 0
Retrofit VOM Costs by Reporting Type: HQ_NEISO
ReportingType | 2015 | 2020 | 2025 | 2030 | 2035 | 2040
BM | 0 | 0 | 0 | 0 | 0 | 0
CC | 0 | 0 | 0 | 0 | 0 | 0
CSP | 0 | 0 | 0 | 0 | 0 | 0
CT | 0 | 0 | 0 | 0 | 0 | 0
Coal | 0 | 0 | 0 | 0 | 0 | 0
Geo | 0 | 0 | 0 | 0 | 0 | 0
H | 0 | 0 | 0 | 0 | 0 | 0
LFG | 0 | 0 | 0 | 0 | 0 | 0
Nuc | 0 | 0 | 0 | 0 | 0 | 0
PS | 0 | 0 | 0 | 0 | 0 | 0
PV | 0 | 0 | 0 | 0 | 0 | 0
PeakG | 0 | 0 | 0 | 0 | 0 | 0
PeakO | 0 | 0 | 0 | 0 | 0 | 0
ST | 0 | 0 | 0 | 0 | 0 | 0
STOG | 0 | 0 | 0 | 0 | 0 | 0
STWD | 0 | 0 | 0 | 0 | 0 | 0
WT | 0 | 0 | 0 | 0 | 0 | 0
IGCC | 0 | 0 | 0 | 0 | 0 | 0
DemandResponse | 0 | 0 | 0 | 0 | 0 | 0
IGCC-CCS | 0 | 0 | 0 | 0 | 0 | 0
WT_off | 0 | 0 | 0 | 0 | 0 | 0
PseudoUnit | 0 | 0 | 0 | 0 | 0 | 0
FixedInterchange | 0 | 0 | 0 | 0 | 0 | 0
Retrofit VOM Costs by Reporting Type: HQ_NY
ReportingType | 2015 | 2020 | 2025 | 2030 | 2035 | 2040
BM | 0 | 0 | 0 | 0 | 0 | 0
CC | 0 | 0 | 0 | 0 | 0 | 0
CSP | 0 | 0 | 0 | 0 | 0 | 0
CT | 0 | 0 | 0 | 0 | 0 | 0
Coal | 0 | 0 | 0 | 0 | 0 | 0
Geo | 0 | 0 | 0 | 0 | 0 | 0
H | 0 | 0 | 0 | 0 | 0 | 0
LFG | 0 | 0 | 0 | 0 | 0 | 0
Nuc | 0 | 0 | 0 | 0 | 0 | 0
PS | 0 | 0 | 0 | 0 | 0 | 0
PV | 0 | 0 | 0 | 0 | 0 | 0
PeakG | 0 | 0 | 0 | 0 | 0 | 0
PeakO | 0 | 0 | 0 | 0 | 0 | 0
ST | 0 | 0 | 0 | 0 | 0 | 0
STOG | 0 | 0 | 0 | 0 | 0 | 0
STWD | 0 | 0 | 0 | 0 | 0 | 0
WT | 0 | 0 | 0 | 0 | 0 | 0
IGCC | 0 | 0 | 0 | 0 | 0 | 0
DemandResponse | 0 | 0 | 0 | 0 | 0 | 0
IGCC-CCS | 0 | 0 | 0 | 0 | 0 | 0
WT_off | 0 | 0 | 0 | 0 | 0 | 0
PseudoUnit | 0 | 0 | 0 | 0 | 0 | 0
FixedInterchange | 0 | 0 | 0 | 0 | 0 | 0
Retrofit VOM Costs by Reporting Type: MARITIMES
ReportingType | 2015 | 2020 | 2025 | 2030 | 2035 | 2040
BM | 0 | 0 | 0 | 0 | 0 | 0
CC | 0 | 0 | 0 | 0 | 0 | 0
CSP | 0 | 0 | 0 | 0 | 0 | 0
CT | 0 | 0 | 0 | 0 | 0 | 0
Coal | 0 | 0 | 0 | 0 | 0 | 0
Geo | 0 | 0 | 0 | 0 | 0 | 0
H | 0 | 0 | 0 | 0 | 0 | 0
LFG | 0 | 0 | 0 | 0 | 0 | 0
Nuc | 0 | 0 | 0 | 0 | 0 | 0
PS | 0 | 0 | 0 | 0 | 0 | 0
PV | 0 | 0 | 0 | 0 | 0 | 0
PeakG | 0 | 0 | 0 | 0 | 0 | 0
PeakO | 0 | 0 | 0 | 0 | 0 | 0
ST | 0 | 0 | 0 | 0 | 0 | 0
STOG | 0 | 0 | 0 | 0 | 0 | 0
STWD | 0 | 0 | 0 | 0 | 0 | 0
WT | 0 | 0 | 0 | 0 | 0 | 0
IGCC | 0 | 0 | 0 | 0 | 0 | 0
DemandResponse | 0 | 0 | 0 | 0 | 0 | 0
IGCC-CCS | 0 | 0 | 0 | 0 | 0 | 0
WT_off | 0 | 0 | 0 | 0 | 0 | 0
PseudoUnit | 0 | 0 | 0 | 0 | 0 | 0
FixedInterchange | 0 | 0 | 0 | 0 | 0 | 0
retrofit VOM Costs by Reporting Type: All
ReportingType | 2015 | 2020 | 2025 | 2030 | 2035 | 2040
BM | 0 | 0 | 0 | 0 | 0 | 0
CC | 0 | 0 | 0 | 0 | 0 | 0
CSP | 0 | 0 | 0 | 0 | 0 | 0
CT | 0 | 0 | 0 | 0 | 0 | 0
Coal | 6159.15 | 11836.02 | 11881.6 | 11974.89 | 11705.64 | 11320.96
Geo | 0 | 0 | 0 | 0 | 0 | 0
H | 0 | 0 | 0 | 0 | 0 | 0
LFG | 0 | 0 | 0 | 0 | 0 | 0
Nuc | 0 | 0 | 0 | 0 | 0 | 0
PS | 0 | 0 | 0 | 0 | 0 | 0
PV | 0 | 0 | 0 | 0 | 0 | 0
PeakG | 0 | 0 | 0 | 0 | 0 | 0
PeakO | 0 | 0 | 0 | 0 | 0 | 0
ST | 0 | 0 | 0 | 0 | 0 | 0
STOG | 0 | 0 | 0 | 0 | 0 | 0
STWD | 0 | 0 | 0 | 0 | 0 | 0
WT | 0 | 0 | 0 | 0 | 0 | 0
IGCC | 0 | 0 | 0 | 0 | 0 | 0
DemandResponse | 0 | 0 | 0 | 0 | 0 | 0
IGCC-CCS | 0 | 0 | 0 | 0 | 0 | 0
WT_off | 0 | 0 | 0 | 0 | 0 | 0
PseudoUnit | 0 | 0 | 0 | 0 | 0 | 0
FixedInterchange | 0 | 0 | 0 | 0 | 0 | 0
retrofit VOM Costs by Reporting Type: EI_US
ReportingType | 2015 | 2020 | 2025 | 2030 | 2035 | 2040
BM | 0 | 0 | 0 | 0 | 0 | 0
CC | 0 | 0 | 0 | 0 | 0 | 0
CSP | 0 | 0 | 0 | 0 | 0 | 0
CT | 0 | 0 | 0 | 0 | 0 | 0
Coal | 4532.44 | 9674.72 | 9766.08 | 9879.21 | 9642.41 | 9343.04
Geo | 0 | 0 | 0 | 0 | 0 | 0
H | 0 | 0 | 0 | 0 | 0 | 0
LFG | 0 | 0 | 0 | 0 | 0 | 0
Nuc | 0 | 0 | 0 | 0 | 0 | 0
PS | 0 | 0 | 0 | 0 | 0 | 0
PV | 0 | 0 | 0 | 0 | 0 | 0
PeakG | 0 | 0 | 0 | 0 | 0 | 0
PeakO | 0 | 0 | 0 | 0 | 0 | 0
ST | 0 | 0 | 0 | 0 | 0 | 0
STOG | 0 | 0 | 0 | 0 | 0 | 0
STWD | 0 | 0 | 0 | 0 | 0 | 0
WT | 0 | 0 | 0 | 0 | 0 | 0
IGCC | 0 | 0 | 0 | 0 | 0 | 0
DemandResponse | 0 | 0 | 0 | 0 | 0 | 0
IGCC-CCS | 0 | 0 | 0 | 0 | 0 | 0
WT_off | 0 | 0 | 0 | 0 | 0 | 0
PseudoUnit | 0 | 0 | 0 | 0 | 0 | 0
FixedInterchange | 0 | 0 | 0 | 0 | 0 | 0
retrofit VOM Costs by Reporting Type: EI_Canada
ReportingType | 2015 | 2020 | 2025 | 2030 | 2035 | 2040
BM | 0 | 0 | 0 | 0 | 0 | 0
CC | 0 | 0 | 0 | 0 | 0 | 0
CSP | 0 | 0 | 0 | 0 | 0 | 0
CT | 0 | 0 | 0 | 0 | 0 | 0
Coal | 0 | 0 | 0 | 0 | 0 | 0
Geo | 0 | 0 | 0 | 0 | 0 | 0
H | 0 | 0 | 0 | 0 | 0 | 0
LFG | 0 | 0 | 0 | 0 | 0 | 0
Nuc | 0 | 0 | 0 | 0 | 0 | 0
PS | 0 | 0 | 0 | 0 | 0 | 0
PV | 0 | 0 | 0 | 0 | 0 | 0
PeakG | 0 | 0 | 0 | 0 | 0 | 0
PeakO | 0 | 0 | 0 | 0 | 0 | 0
ST | 0 | 0 | 0 | 0 | 0 | 0
STOG | 0 | 0 | 0 | 0 | 0 | 0
STWD | 0 | 0 | 0 | 0 | 0 | 0
WT | 0 | 0 | 0 | 0 | 0 | 0
IGCC | 0 | 0 | 0 | 0 | 0 | 0
DemandResponse | 0 | 0 | 0 | 0 | 0 | 0
IGCC-CCS | 0 | 0 | 0 | 0 | 0 | 0
WT_off | 0 | 0 | 0 | 0 | 0 | 0
PseudoUnit | 0 | 0 | 0 | 0 | 0 | 0
FixedInterchange | 0 | 0 | 0 | 0 | 0 | 0
retrofit VOM Costs by Reporting Type: EI
ReportingType | 2015 | 2020 | 2025 | 2030 | 2035 | 2040
BM | 0 | 0 | 0 | 0 | 0 | 0
CC | 0 | 0 | 0 | 0 | 0 | 0
CSP | 0 | 0 | 0 | 0 | 0 | 0
CT | 0 | 0 | 0 | 0 | 0 | 0
Coal | 4532.44 | 9674.72 | 9766.08 | 9879.21 | 9642.41 | 9343.04
Geo | 0 | 0 | 0 | 0 | 0 | 0
H | 0 | 0 | 0 | 0 | 0 | 0
LFG | 0 | 0 | 0 | 0 | 0 | 0
Nuc | 0 | 0 | 0 | 0 | 0 | 0
PS | 0 | 0 | 0 | 0 | 0 | 0
PV | 0 | 0 | 0 | 0 | 0 | 0
PeakG | 0 | 0 | 0 | 0 | 0 | 0
PeakO | 0 | 0 | 0 | 0 | 0 | 0
ST | 0 | 0 | 0 | 0 | 0 | 0
STOG | 0 | 0 | 0 | 0 | 0 | 0
STWD | 0 | 0 | 0 | 0 | 0 | 0
WT | 0 | 0 | 0 | 0 | 0 | 0
IGCC | 0 | 0 | 0 | 0 | 0 | 0
DemandResponse | 0 | 0 | 0 | 0 | 0 | 0
IGCC-CCS | 0 | 0 | 0 | 0 | 0 | 0
WT_off | 0 | 0 | 0 | 0 | 0 | 0
PseudoUnit | 0 | 0 | 0 | 0 | 0 | 0
FixedInterchange | 0 | 0 | 0 | 0 | 0 | 0
retrofit VOM Costs by Reporting Type: Outside_EI
ReportingType | 2015 | 2020 | 2025 | 2030 | 2035 | 2040
BM | 0 | 0 | 0 | 0 | 0 | 0
CC | 0 | 0 | 0 | 0 | 0 | 0
CSP | 0 | 0 | 0 | 0 | 0 | 0
CT | 0 | 0 | 0 | 0 | 0 | 0
Coal | 1626.72 | 2161.3 | 2115.52 | 2095.68 | 2063.23 | 1977.92
Geo | 0 | 0 | 0 | 0 | 0 | 0
H | 0 | 0 | 0 | 0 | 0 | 0
LFG | 0 | 0 | 0 | 0 | 0 | 0
Nuc | 0 | 0 | 0 | 0 | 0 | 0
PS | 0 | 0 | 0 | 0 | 0 | 0
PV | 0 | 0 | 0 | 0 | 0 | 0
PeakG | 0 | 0 | 0 | 0 | 0 | 0
PeakO | 0 | 0 | 0 | 0 | 0 | 0
ST | 0 | 0 | 0 | 0 | 0 | 0
STOG | 0 | 0 | 0 | 0 | 0 | 0
STWD | 0 | 0 | 0 | 0 | 0 | 0
WT | 0 | 0 | 0 | 0 | 0 | 0
IGCC | 0 | 0 | 0 | 0 | 0 | 0
DemandResponse | 0 | 0 | 0 | 0 | 0 | 0
IGCC-CCS | 0 | 0 | 0 | 0 | 0 | 0
WT_off | 0 | 0 | 0 | 0 | 0 | 0
PseudoUnit | 0 | 0 | 0 | 0 | 0 | 0
FixedInterchange | 0 | 0 | 0 | 0 | 0 | 0
#10 | Base FOM Costs ($million)
Base FOM Costs by Reporting Type: Entergy
ReportingType | 2015 | 2020 | 2025 | 2030 | 2035 | 2040
BM | 0 | 0 | 0 | 0 | 0 | 0
CC | 413.46 | 525.29 | 422.2 | 450.21 | 515.09 | 515.09
CSP | 0 | 0 | 0 | 0 | 0 | 0
CT | 0 | 0 | 0 | 0 | 0 | 0
Coal | 570.44 | 649.29 | 720.14 | 775.42 | 855.98 | 1089.56
Geo | 0 | 0 | 0 | 0 | 0 | 0
H | 10.6 | 10.6 | 10.6 | 10.6 | 10.6 | 10.6
LFG | 0.97 | 0.97 | 13.89 | 13.89 | 13.89 | 13.89
Nuc | 789.41 | 804.93 | 789.41 | 789.41 | 666.82 | 1125.48
PS | 1.4 | 1.4 | 1.4 | 1.4 | 1.4 | 1.4
PV | 0 | 1.08 | 1.67 | 1.72 | 1.78 | 1.84
PeakG | 47.54 | 69.98 | 49.29 | 63.1 | 67 | 67
PeakO | 4.42 | 5.87 | 5.08 | 5.22 | 5.22 | 5.22
ST | 0 | 0 | 0 | 0 | 0 | 0
STOG | 142.93 | 169.12 | 28.99 | 28.99 | 28.99 | 28.99
STWD | 6.6 | 8.26 | 6.73 | 6.73 | 6.73 | 6.73
WT | 3.66 | 3.66 | 3.66 | 3.66 | 3.66 | 3.66
IGCC | 0 | 0 | 0 | 0 | 0 | 0
DemandResponse | 0 | 0 | 0 | 0 | 0 | 0
IGCC-CCS | 0 | 0 | 0 | 0 | 0 | 0
WT_off | 0 | 0 | 0 | 0 | 0 | 0
PseudoUnit | 0 | 0 | 0 | 0 | 0 | 0
FixedInterchange | 0 | 0 | 0 | 0 | 0 | 0
Base FOM Costs by Reporting Type: FRCC
ReportingType | 2015 | 2020 | 2025 | 2030 | 2035 | 2040
BM | 0 | 0 | 0 | 0 | 0 | 0
CC | 674.93 | 918.89 | 757.17 | 784.89 | 873.48 | 898.46
CSP | 0 | 0 | 0 | 0 | 0 | 0
CT | 16.6 | 16.6 | 16.6 | 16.6 | 6.57 | 6.57
Coal | 607.98 | 588.13 | 689.63 | 851.39 | 885.59 | 938.62
Geo | 0 | 0 | 0 | 0 | 0 | 0
H | 0.78 | 0.78 | 0.78 | 0.78 | 0.78 | 0.78
LFG | 58.63 | 58.63 | 82.46 | 82.46 | 82.46 | 82.46
Nuc | 601.49 | 635.55 | 601.49 | 601.49 | 1588.57 | 1856.83
PS | 0 | 0 | 0 | 0 | 0 | 0
PV | 0.75 | 0.75 | 0.75 | 0.75 | 0.75 | 0.75
PeakG | 149.81 | 217.71 | 155.12 | 202.68 | 202.68 | 202.68
PeakO | 64.61 | 83.43 | 68.43 | 68.43 | 68.43 | 68.43
ST | 0 | 0 | 0 | 0 | 0 | 0
STOG | 170.81 | 202.11 | 153.71 | 153.71 | 153.71 | 0
STWD | 6.25 | 7.82 | 6.37 | 6.37 | 6.37 | 6.37
WT | 0 | 0 | 0 | 0 | 0 | 0
IGCC | 0 | 0 | 0 | 0 | 0 | 0
DemandResponse | 0 | 0 | 0 | 0 | 0 | 0
IGCC-CCS | 0 | 0 | 0 | 0 | 0 | 0
WT_off | 0 | 0 | 0 | 0 | 0 | 0
PseudoUnit | 0 | 0 | 0 | 0 | 0 | 0
FixedInterchange | 0 | 0 | 0 | 0 | 0 | 0
Base FOM Costs by Reporting Type: MAPP_US
ReportingType | 2015 | 2020 | 2025 | 2030 | 2035 | 2040
BM | 0 | 0 | 0 | 0 | 0 | 0
CC | 0 | 0 | 0 | 0 | 0 | 0
CSP | 0 | 0 | 0 | 0 | 0 | 0
CT | 2.06 | 2.06 | 2.06 | 2.06 | 2.06 | 2.06
Coal | 227.63 | 240.45 | 244.85 | 264.72 | 303.94 | 358.87
Geo | 3.95 | 3.95 | 3.95 | 3.95 | 3.95 | 3.95
H | 31.14 | 31.14 | 31.14 | 31.14 | 31.14 | 31.14
LFG | 0.24 | 0.24 | 0.24 | 8.86 | 8.86 | 8.86
Nuc | 0.01 | 0.01 | 0.01 | 0.01 | 0.01 | 0.01
PS | 0 | 0 | 0 | 0 | 0 | 0
PV | 0 | 0 | 0 | 0 | 0 | 0
PeakG | 9.6 | 14.75 | 10.82 | 12.72 | 13.7 | 13.7
PeakO | 0 | 0 | 0 | 0 | 0 | 0
ST | 0 | 0 | 0 | 0 | 0 | 0
STOG | 0 | 0 | 0 | 0 | 0 | 0
STWD | 0 | 0 | 0 | 0 | 0 | 0
WT | 55.22 | 55.22 | 75.08 | 77.75 | 80.52 | 83.4
IGCC | 0 | 0 | 0 | 0 | 0 | 0
DemandResponse | 0 | 0 | 0 | 0 | 0 | 0
IGCC-CCS | 0 | 0 | 0 | 0 | 0 | 0
WT_off | 0 | 0 | 0 | 0 | 0 | 0
PseudoUnit | 0 | 0 | 0 | 0 | 0 | 0
FixedInterchange | 0 | 0 | 0 | 0 | 0 | 0
Base FOM Costs by Reporting Type: MISO_IN
ReportingType | 2015 | 2020 | 2025 | 2030 | 2035 | 2040
BM | 0 | 0 | 0 | 0 | 0 | 0
CC | 41.43 | 52.67 | 42.31 | 45.82 | 51.79 | 51.79
CSP | 0 | 0 | 0 | 0 | 0 | 0
CT | 0 | 0 | 0 | 0 | 0 | 0
Coal | 1017.21 | 1148.11 | 1136.82 | 1266.02 | 1456.23 | 1679.03
Geo | 0 | 0 | 0 | 0 | 0 | 0
H | 1.07 | 1.07 | 1.07 | 1.07 | 1.07 | 1.07
LFG | 4.46 | 4.46 | 4.46 | 14.11 | 14.11 | 14.11
Nuc | 0.01 | 0.01 | 0.01 | 0.01 | 0.01 | 0.01
PS | 0 | 0 | 0 | 0 | 0 | 0
PV | 0 | 4.03 | 6.57 | 6.79 | 7.01 | 7.24
PeakG | 52.35 | 76.94 | 54.27 | 73.39 | 73.39 | 73.39
PeakO | 10.59 | 13.5 | 10.82 | 10.82 | 10.82 | 10.82
ST | 0 | 0 | 0 | 0 | 0 | 0
STOG | 12.26 | 14.51 | 12.44 | 12.44 | 12.44 | 12.44
STWD | 0 | 0 | 0 | 0 | 0 | 0
WT | 18.31 | 18.31 | 18.31 | 18.31 | 18.31 | 18.31
IGCC | 30.22 | 30.22 | 30.22 | 30.22 | 30.22 | 30.22
DemandResponse | 0 | 0 | 0 | 0 | 0 | 0
IGCC-CCS | 0 | 0 | 0 | 0 | 0 | 0
WT_off | 0 | 0 | 0 | 0 | 0 | 0
PseudoUnit | 0 | 0 | 0 | 0 | 0 | 0
FixedInterchange | 0 | 0 | 0 | 0 | 0 | 0
Base FOM Costs by Reporting Type: MISO_MI
ReportingType | 2015 | 2020 | 2025 | 2030 | 2035 | 2040
BM | 0 | 0 | 0 | 0 | 0 | 0
CC | 128.88 | 172.17 | 142.32 | 148.71 | 160.93 | 160.93
CSP | 0 | 0 | 0 | 0 | 0 | 0
CT | 0 | 0 | 0 | 0 | 0 | 0
Coal | 662.17 | 808.43 | 766.35 | 851.96 | 932.11 | 980.33
Geo | 0 | 0 | 0 | 0 | 0 | 0
H | 2.01 | 2.01 | 2.01 | 2.01 | 2.01 | 2.01
LFG | 19.67 | 38.95 | 38.95 | 38.95 | 38.95 | 38.95
Nuc | 275.03 | 275.03 | 275.03 | 275.03 | 161.75 | 417.74
PS | 44.44 | 44.44 | 44.44 | 44.44 | 44.44 | 44.44
PV | 0 | 0 | 0 | 0 | 0 | 0
PeakG | 61.2 | 89.88 | 71.67 | 85.63 | 85.63 | 85.63
PeakO | 15.67 | 19.97 | 16.01 | 16.01 | 16.01 | 16.01
ST | 0 | 0 | 0 | 0 | 0 | 0
STOG | 125.33 | 148.3 | 127.13 | 127.13 | 127.13 | 127.13
STWD | 5.22 | 6.54 | 5.33 | 5.33 | 5.33 | 5.33
WT | 61.65 | 71.53 | 78.5 | 79.07 | 85.23 | 89.07
IGCC | 0 | 0 | 0 | 0 | 0 | 0
DemandResponse | 0 | 0 | 0 | 0 | 0 | 0
IGCC-CCS | 0 | 0 | 0 | 0 | 0 | 0
WT_off | 0 | 0 | 0 | 0 | 0 | 0
PseudoUnit | 0 | 0 | 0 | 0 | 0 | 0
FixedInterchange | 0 | 0 | 0 | 0 | 0 | 0
Base FOM Costs by Reporting Type: MISO_MO-IL
ReportingType | 2015 | 2020 | 2025 | 2030 | 2035 | 2040
BM | 0 | 0 | 0 | 0 | 0 | 0
CC | 31.4 | 39.92 | 32.06 | 35.22 | 39.25 | 39.25
CSP | 0 | 0 | 0 | 0 | 0 | 0
CT | 0 | 0 | 0 | 0 | 0 | 0
Coal | 1032.33 | 1204.15 | 1143.52 | 1306.85 | 1478.48 | 1550.9
Geo | 0 | 0 | 0 | 0 | 0 | 0
H | 5.01 | 5.01 | 5.01 | 5.01 | 5.01 | 5.01
LFG | 2.17 | 2.17 | 2.17 | 29.04 | 29.04 | 29.04
Nuc | 308.98 | 325.11 | 325.11 | 325.11 | 325.11 | 325.11
PS | 10.45 | 10.45 | 10.45 | 10.45 | 10.45 | 10.45
PV | 0 | 0 | 0 | 0 | 0 | 0
PeakG | 77.83 | 114.84 | 80.73 | 103.92 | 110.46 | 110.46
PeakO | 21.48 | 28.65 | 22.96 | 22.96 | 22.96 | 22.96
ST | 0 | 0 | 0 | 0 | 0 | 0
STOG | 26.02 | 30.78 | 26.39 | 26.39 | 26.39 | 26.39
STWD | 0 | 0 | 0 | 0 | 0 | 0
WT | 21.36 | 21.36 | 21.36 | 21.36 | 178.56 | 178.56
IGCC | 0 | 0 | 0 | 0 | 0 | 0
DemandResponse | 0 | 0 | 0 | 0 | 0 | 0
IGCC-CCS | 0 | 0 | 0 | 0 | 0 | 0
WT_off | 0 | 0 | 0 | 0 | 0 | 0
PseudoUnit | 0 | 0 | 0 | 0 | 0 | 0
FixedInterchange | 0 | 0 | 0 | 0 | 0 | 0
Base FOM Costs by Reporting Type: MISO_W
ReportingType | 2015 | 2020 | 2025 | 2030 | 2035 | 2040
BM | 0 | 0 | 0 | 0 | 0 | 0
CC | 90.43 | 114.8 | 92.68 | 92.68 | 109.48 | 112.22
CSP | 0 | 0 | 0 | 0 | 0 | 0
CT | 0 | 0 | 0 | 0 | 0 | 0
Coal | 747.32 | 879.1 | 915.08 | 1046.72 | 1304.2 | 1498.76
Geo | 0 | 0 | 0 | 0 | 0 | 0
H | 7.08 | 7.08 | 7.08 | 7.08 | 7.08 | 7.08
LFG | 24.73 | 24.73 | 32.9 | 33.36 | 33.36 | 33.36
Nuc | 343.79 | 343.79 | 343.79 | 602.57 | 0.04 | 0.04
PS | 0 | 0 | 0 | 0 | 0 | 0
PV | 0 | 0 | 0 | 0 | 0 | 0
PeakG | 87.12 | 123.54 | 89.97 | 105.17 | 108.71 | 108.71
PeakO | 56.38 | 79.08 | 64.57 | 64.57 | 64.57 | 64.57
ST | 0 | 0 | 0 | 0 | 0 | 0
STOG | 7.56 | 8.94 | 7.67 | 7.67 | 7.67 | 7.67
STWD | 10.03 | 12.55 | 10.23 | 10.23 | 10.23 | 10.23
WT | 268.82 | 339.73 | 422.19 | 556.35 | 681.18 | 875.23
IGCC | 0 | 0 | 0 | 0 | 0 | 0
DemandResponse | 0 | 0 | 0 | 0 | 0 | 0
IGCC-CCS | 0 | 0 | 0 | 0 | 0 | 0
WT_off | 0 | 0 | 0 | 0 | 0 | 0
PseudoUnit | 0 | 0 | 0 | 0 | 0 | 0
FixedInterchange | 0 | 0 | 0 | 0 | 0 | 0
Base FOM Costs by Reporting Type: MISO_WUMS
ReportingType | 2015 | 2020 | 2025 | 2030 | 2035 | 2040
BM | 0 | 0 | 0 | 0 | 0 | 0
CC | 80.83 | 102.77 | 82.55 | 82.55 | 97.24 | 101.05
CSP | 0 | 0 | 0 | 0 | 0 | 0
CT | 0 | 0 | 0 | 0 | 20.14 | 27.82
Coal | 430.23 | 485.1 | 516.48 | 537.51 | 573.04 | 638.01
Geo | 0 | 0 | 0 | 0 | 0 | 0
H | 4.79 | 4.79 | 4.79 | 4.79 | 4.79 | 4.79
LFG | 8.57 | 8.57 | 35.44 | 35.44 | 35.44 | 35.44
Nuc | 264.54 | 287.77 | 264.54 | 570.75 | 0.04 | 0.04
PS | 0 | 0 | 0 | 0 | 0 | 0
PV | 0 | 0 | 0 | 0 | 0 | 0
PeakG | 55.64 | 81.65 | 65.08 | 77.65 | 77.65 | 77.65
PeakO | 13.52 | 17.78 | 14.69 | 14.69 | 14.69 | 14.69
ST | 0 | 0 | 0 | 0 | 0 | 0
STOG | 13.21 | 15.63 | 13.39 | 13.39 | 13.39 | 13.39
STWD | 3.37 | 4.21 | 3.43 | 3.43 | 3.43 | 3.43
WT | 46.36 | 46.36 | 46.36 | 46.36 | 47.23 | 47.23
IGCC | 0 | 0 | 0 | 0 | 0 | 0
DemandResponse | 0 | 0 | 0 | 0 | 0 | 0
IGCC-CCS | 0 | 0 | 0 | 0 | 0 | 0
WT_off | 0 | 0 | 0 | 0 | 0 | 0
PseudoUnit | 0 | 0 | 0 | 0 | 0 | 0
FixedInterchange | 0 | 0 | 0 | 0 | 0 | 0
Base FOM Costs by Reporting Type: Nebraska
ReportingType | 2015 | 2020 | 2025 | 2030 | 2035 | 2040
BM | 0 | 0 | 0 | 0 | 0 | 0
CC | 10.62 | 13.51 | 10.85 | 10.85 | 12.75 | 13.28
CSP | 0 | 0 | 0 | 0 | 0 | 0
CT | 0 | 0 | 0 | 0 | 0 | 0
Coal | 257.61 | 318.95 | 329.45 | 359.63 | 386.92 | 460.57
Geo | 0 | 0 | 0 | 0 | 0 | 0
H | 2.38 | 2.38 | 2.38 | 2.38 | 2.38 | 2.38
LFG | 0.72 | 0.72 | 0.72 | 9.35 | 9.35 | 9.35
Nuc | 182.28 | 198.29 | 182.28 | 249.21 | 0.09 | 0.09
PS | 0 | 0 | 0 | 0 | 0 | 0
PV | 0 | 0 | 0 | 0 | 0 | 0
PeakG | 21.82 | 37.31 | 31.37 | 31.37 | 31.37 | 31.37
PeakO | 9.57 | 12.19 | 9.77 | 9.77 | 9.77 | 9.77
ST | 0 | 0 | 0 | 0 | 0 | 0
STOG | 0 | 0 | 0 | 0 | 0 | 0
STWD | 0 | 0 | 0 | 0 | 0 | 0
WT | 10.53 | 10.53 | 10.53 | 10.53 | 10.53 | 10.53
IGCC | 0 | 0 | 0 | 0 | 0 | 0
DemandResponse | 0 | 0 | 0 | 0 | 0 | 0
IGCC-CCS | 0 | 0 | 0 | 0 | 0 | 0
WT_off | 0 | 0 | 0 | 0 | 0 | 0
PseudoUnit | 0 | 0 | 0 | 0 | 0 | 0
FixedInterchange | 0 | 0 | 0 | 0 | 0 | 0
Base FOM Costs by Reporting Type: NEISO
ReportingType | 2015 | 2020 | 2025 | 2030 | 2035 | 2040
BM | 25.35 | 25.35 | 25.35 | 25.35 | 25.35 | 25.35
CC | 276.49 | 343.53 | 281.74 | 306.47 | 345.79 | 350.73
CSP | 0 | 0 | 0 | 0 | 0 | 0
CT | 2.24 | 2.24 | 2.24 | 2.24 | 2.24 | 6.94
Coal | -117.98 | -108.56 | -90.09 | -79.3 | -79.3 | -79.3
Geo | 0 | 0 | 0 | 0 | 0 | 0
H | 46.4 | 46.4 | 46.4 | 46.4 | 46.4 | 46.4
LFG | 70.11 | 70.11 | 78.5 | 78.5 | 78.5 | 78.5
Nuc | 676.28 | 735.67 | 676.28 | 676.28 | 488.61 | 932.14
PS | 39.74 | 39.74 | 39.74 | 39.74 | 39.74 | 39.74
PV | 0.03 | 5.29 | 5.29 | 5.29 | 5.29 | 5.29
PeakG | 19.94 | 29.61 | 20.7 | 22.52 | 28.85 | 28.85
PeakO | 1.15 | 1.46 | 1.17 | 1.17 | 1.17 | 1.17
ST | 0 | 0 | 0 | 0 | 0 | 0
STOG | 0 | 0 | 0 | 0 | 0 | 0
STWD | 19.55 | 24.46 | 19.93 | 19.93 | 19.93 | 19.93
WT | 13.44 | 95.49 | 149.33 | 155.17 | 155.17 | 155.17
IGCC | 0 | 0 | 0 | 0 | 0 | 0
DemandResponse | 0 | 0 | 0 | 0 | 0 | 0
IGCC-CCS | 0 | 0 | 0 | 0 | 0 | 0
WT_off | 24.96 | 24.96 | 24.96 | 24.96 | 24.96 | 24.96
PseudoUnit | 0 | 0 | 0 | 0 | 0 | 0
FixedInterchange | 0 | 0 | 0 | 0 | 0 | 0
Base FOM Costs by Reporting Type: NonRTO_Midwest
ReportingType | 2015 | 2020 | 2025 | 2030 | 2035 | 2040
BM | 0 | 0 | 0 | 0 | 0 | 0
CC | 0 | 0 | 0 | 2.72 | 5.8 | 5.8
CSP | 0 | 0 | 0 | 0 | 0 | 0
CT | 0 | 1.93 | 1.93 | 2.4 | 3.32 | 4.57
Coal | 764.51 | 844.4 | 840.29 | 892.73 | 971.31 | 1063.94
Geo | 0 | 0 | 0 | 0 | 0 | 0
H | 2.04 | 2.04 | 2.04 | 2.04 | 2.04 | 2.04
LFG | 1.69 | 1.69 | 10.99 | 20.97 | 20.97 | 20.97
Nuc | 0.01 | 0.01 | 0.01 | 0.01 | 0.01 | 0.01
PS | 0 | 0 | 0 | 0 | 0 | 0
PV | 0 | 0 | 0 | 0 | 0 | 0
PeakG | 56.39 | 83.4 | 58.5 | 71.11 | 80.61 | 80.61
PeakO | 0.35 | 0.45 | 0.36 | 0.36 | 0.36 | 0.36
ST | 0 | 0 | 0 | 0 | 0 | 0
STOG | 0 | 0 | 0 | 0 | 0 | 0
STWD | 0 | 0 | 0 | 0 | 0 | 0
WT | 2.26 | 2.26 | 2.26 | 2.26 | 2.26 | 2.26
IGCC | 0 | 0 | 0 | 0 | 0 | 0
DemandResponse | 0 | 0 | 0 | 0 | 0 | 0
IGCC-CCS | 0 | 0 | 0 | 0 | 0 | 0
WT_off | 0 | 0 | 0 | 0 | 0 | 0
PseudoUnit | 0 | 0 | 0 | 0 | 0 | 0
FixedInterchange | 0 | 0 | 0 | 0 | 0 | 0
Base FOM Costs by Reporting Type: NYISO_A-F
ReportingType | 2015 | 2020 | 2025 | 2030 | 2035 | 2040
BM | 0 | 0 | 0 | 0 | 0 | 0
CC | 115.84 | 148.08 | 131.11 | 142.52 | 142.52 | 142.52
CSP | 0 | 0 | 0 | 0 | 0 | 0
CT | 0 | 0 | 0 | 0 | 0 | 0
Coal | 93.71 | 115.53 | 108.81 | 108.81 | 108.81 | 114.35
Geo | 0 | 0 | 0 | 0 | 0 | 0
H | 62.6 | 62.6 | 62.6 | 62.6 | 62.6 | 62.6
LFG | 20.8 | 20.8 | 28.97 | 28.97 | 28.97 | 28.97
Nuc | 489.92 | 509.2 | 489.92 | 399.48 | 552.03 | 578.17
PS | 33.52 | 33.52 | 33.52 | 33.52 | 33.52 | 33.52
PV | 0 | 0 | 0 | 0 | 0 | 0
PeakG | 3.78 | 5.56 | 5.31 | 5.31 | 5.31 | 5.31
PeakO | 1.14 | 1.46 | 1.17 | 1.17 | 1.17 | 1.17
ST | 0 | 0 | 0 | 0 | 0 | 0
STOG | 0 | 0 | 0 | 0 | 0 | 0
STWD | 2.76 | 3.45 | 2.81 | 2.81 | 2.81 | 2.81
WT | 113.42 | 132.68 | 133.35 | 133.35 | 133.65 | 422.6
IGCC | 0 | 0 | 0 | 0 | 0 | 0
DemandResponse | 0 | 0 | 0 | 0 | 0 | 0
IGCC-CCS | 0 | 0 | 0 | 0 | 0 | 0
WT_off | 0 | 0 | 0 | 0 | 0 | 0
PseudoUnit | 0 | 0 | 0 | 0 | 0 | 0
FixedInterchange | 0 | 0 | 0 | 0 | 0 | 0
Base FOM Costs by Reporting Type: NYISO_G-I
ReportingType | 2015 | 2020 | 2025 | 2030 | 2035 | 2040
BM | 0 | 0 | 0 | 0 | 0 | 0
CC | 34.33 | 43.65 | 42.8 | 54.85 | 102.93 | 118.8
CSP | 0 | 0 | 0 | 0 | 0 | 0
CT | 0 | 0 | 0 | 0 | 0 | 0
Coal | 27.66 | 35.6 | 38.8 | 43.27 | 43.27 | 43.27
Geo | 0 | 0 | 0 | 0 | 0 | 0
H | 0.46 | 0.46 | 0.46 | 0.46 | 0.46 | 0.46
LFG | 7.72 | 7.72 | 16.67 | 16.67 | 16.67 | 16.67
Nuc | 297.74 | 323.88 | 297.74 | 297.74 | 452.18 | 0.18
PS | 0 | 0 | 0 | 0 | 0 | 0
PV | 0 | 0 | 0 | 0 | 0 | 0
PeakG | 1.51 | 2.04 | 1.56 | 1.56 | 1.56 | 1.56
PeakO | 2.55 | 3.25 | 2.61 | 2.61 | 2.61 | 2.61
ST | 0 | 0 | 0 | 0 | 0 | 0
STOG | 0 | 0 | 0 | 0 | 0 | 0
STWD | 0 | 0 | 0 | 0 | 0 | 0
WT | 0 | 1.68 | 1.68 | 10.11 | 10.11 | 10.11
IGCC | 0 | 0 | 0 | 0 | 0 | 0
DemandResponse | 0 | 0 | 0 | 0 | 0 | 0
IGCC-CCS | 0 | 0 | 0 | 0 | 0 | 0
WT_off | 0 | 0 | 0 | 0 | 0 | 0
PseudoUnit | 0 | 0 | 0 | 0 | 0 | 0
FixedInterchange | 0 | 0 | 0 | 0 | 0 | 0
Base FOM Costs by Reporting Type: NYISO_J-K
ReportingType | 2015 | 2020 | 2025 | 2030 | 2035 | 2040
BM | 0 | 0 | 0 | 0 | 0 | 0
CC | 125.46 | 154.92 | 127.77 | 138.94 | 155.77 | 165.91
CSP | 0 | 0 | 0 | 0 | 0 | 0
CT | 0 | 0 | 0.45 | 7.87 | 7.87 | 7.87
Coal | 0 | 0 | 0 | 0 | 0 | 0
Geo | 0 | 0 | 0 | 0 | 0 | 0
H | 0 | 0 | 0 | 0 | 0 | 0
LFG | 14.96 | 14.96 | 23.9 | 23.9 | 23.9 | 23.9
Nuc | 0.01 | 0.01 | 0.01 | 0.01 | 0.01 | 0.01
PS | 0 | 0 | 0 | 0 | 0 | 0
PV | 0.53 | 0.53 | 0.53 | 0.53 | 0 | 0
PeakG | 54.7 | 77.08 | 56.45 | 62.35 | 66.78 | 66.78
PeakO | 61.69 | 79.16 | 63.78 | 65.02 | 65.02 | 65.02
ST | 0 | 0 | 0 | 0 | 0 | 0
STOG | 191.31 | 226.37 | 194.05 | 194.05 | 194.05 | 194.05
STWD | 0 | 0 | 0 | 0 | 0 | 0
WT | 0 | 0 | 0 | 0 | 0 | 0
IGCC | 0 | 0 | 0 | 0 | 0 | 0
DemandResponse | 0 | 0 | 0 | 0 | 0 | 0
IGCC-CCS | 0 | 0 | 0 | 0 | 0 | 0
WT_off | 0 | 0 | 0 | 0 | 0 | 0
PseudoUnit | 0 | 0 | 0 | 0 | 0 | 0
FixedInterchange | 0 | 0 | 0 | 0 | 0 | 0
Base FOM Costs by Reporting Type: PJM_E
ReportingType | 2015 | 2020 | 2025 | 2030 | 2035 | 2040
BM | 3.02 | 3.02 | 3.02 | 3.02 | 3.02 | 3.02
CC | 278.14 | 336.12 | 293.47 | 310.79 | 331.02 | 331.02
CSP | 0 | 0 | 0 | 0 | 0 | 0
CT | 0.18 | 0.18 | 0.18 | 0.18 | 5.93 | 27.41
Coal | 114.06 | 152.26 | 158.35 | 174.62 | 177.27 | 177.27
Geo | 0 | 0 | 0 | 0 | 0 | 0
H | 3.85 | 3.85 | 3.85 | 3.85 | 3.85 | 3.85
LFG | 56.83 | 72.83 | 72.83 | 72.83 | 72.83 | 72.83
Nuc | 1239 | 1184.31 | 1149.53 | 1149.53 | 825.73 | 1983.3
PS | 9.5 | 9.5 | 9.5 | 9.5 | 9.5 | 9.5
PV | 0.75 | 0.75 | 0.75 | 0.75 | 0.75 | 0.75
PeakG | 75.2 | 106.43 | 77.64 | 89.79 | 93.22 | 93.22
PeakO | 75.92 | 100.78 | 82.41 | 82.41 | 82.41 | 82.41
ST | 0 | 0 | 0 | 0 | 0 | 0
STOG | 0 | 0 | 0 | 0 | 0 | 0
STWD | 0 | 0 | 0 | 0 | 0 | 0
WT | 32.63 | 32.63 | 32.63 | 32.63 | 32.63 | 32.63
IGCC | 0 | 0 | 0 | 0 | 0 | 0
DemandResponse | 0 | 0 | 0 | 0 | 0 | 0
IGCC-CCS | 0 | 0 | 0 | 0 | 0 | 0
WT_off | 0 | 0 | 58.67 | 58.67 | 58.67 | 58.67
PseudoUnit | 0 | 0 | 0 | 0 | 0 | 0
FixedInterchange | 0 | 0 | 0 | 0 | 0 | 0
Base FOM Costs by Reporting Type: PJM_ROM
ReportingType | 2015 | 2020 | 2025 | 2030 | 2035 | 2040
BM | 1.81 | 1.81 | 1.81 | 1.81 | 1.81 | 1.81
CC | 142.43 | 174.53 | 145.82 | 151.1 | 172.02 | 183.72
CSP | 0 | 0 | 0 | 0 | 0 | 0
CT | 0.11 | 0.11 | 0.11 | 0.11 | 0.11 | 0.11
Coal | 816.59 | 862.77 | 916.65 | 1189.4 | 1255.87 | 1273.56
Geo | 0 | 0 | 0 | 0 | 0 | 0
H | 19.83 | 19.83 | 19.83 | 19.83 | 19.83 | 19.83
LFG | 43.05 | 74.95 | 74.95 | 74.95 | 74.95 | 74.95
Nuc | 733.21 | 756.8 | 733.21 | 733.21 | 657.66 | 1060.55
PS | 35.92 | 35.92 | 35.92 | 35.92 | 35.92 | 35.92
PV | 0.06 | 24.21 | 39.25 | 43.04 | 44.54 | 46.09
PeakG | 30.83 | 44.67 | 41.32 | 41.32 | 41.32 | 41.32
PeakO | 45.95 | 58.57 | 46.94 | 46.94 | 46.94 | 46.94
ST | 0 | 0 | 0 | 0 | 0 | 0
STOG | 0 | 0 | 0 | 0 | 0 | 0
STWD | 2.24 | 2.81 | 2.29 | 2.29 | 2.29 | 2.29
WT | 38.48 | 59.54 | 222.65 | 222.65 | 222.65 | 222.65
IGCC | 0 | 0 | 0 | 0 | 0 | 0
DemandResponse | 0 | 0 | 0 | 0 | 0 | 0
IGCC-CCS | 0 | 0 | 0 | 0 | 0 | 0
WT_off | 0 | 0 | 0 | 0 | 0 | 0
PseudoUnit | 0 | 0 | 0 | 0 | 0 | 0
FixedInterchange | 0 | 0 | 0 | 0 | 0 | 0
Base FOM Costs by Reporting Type: PJM_ROR
ReportingType | 2015 | 2020 | 2025 | 2030 | 2035 | 2040
BM | 38.69 | 38.69 | 38.69 | 38.69 | 38.69 | 19.4
CC | 357.07 | 446.97 | 374.27 | 400.44 | 437.03 | 437.03
CSP | 0 | 0 | 0 | 0 | 0 | 0
CT | 0.19 | 0.19 | 0.19 | 0.19 | 0.19 | 0.19
Coal | 3947.12 | 4176.99 | 4281.76 | 4861.73 | 5758.73 | 6284.17
Geo | 0 | 0 | 0 | 0 | 0 | 0
H | 26.17 | 26.17 | 26.17 | 26.17 | 26.17 | 26.17
LFG | 65.06 | 65.06 | 126.87 | 126.87 | 126.87 | 126.87
Nuc | 2917.4 | 3014.07 | 2917.4 | 2791.17 | 2168.76 | 4415.45
PS | 73.14 | 73.14 | 73.14 | 73.14 | 73.14 | 73.14
PV | 0.35 | 0.35 | 0.35 | 0.35 | 0.35 | 0.35
PeakG | 325.76 | 481.29 | 337.93 | 436.45 | 464.24 | 464.24
PeakO | 48.69 | 65.15 | 52.22 | 52.22 | 52.22 | 52.22
ST | 0 | 0 | 0 | 0 | 0 | 0
STOG | 0 | 0 | 0 | 0 | 0 | 0
STWD | 6.22 | 7.78 | 6.34 | 6.34 | 6.34 | 6.34
WT | 322.6 | 322.6 | 327.98 | 425.82 | 475.41 | 538.76
IGCC | 0 | 0 | 0 | 0 | 0 | 0
DemandResponse | 0 | 0 | 0 | 0 | 0 | 0
IGCC-CCS | 0 | 0 | 0 | 0 | 0 | 0
WT_off | 0 | 0 | 0 | 0 | 0 | 0
PseudoUnit | 0 | 0 | 0 | 0 | 0 | 0
FixedInterchange | 0 | 0 | 0 | 0 | 0 | 0
Base FOM Costs by Reporting Type: SOCO
ReportingType | 2015 | 2020 | 2025 | 2030 | 2035 | 2040
BM | 5.53 | 5.53 | 5.53 | 5.53 | 5.53 | 5.53
CC | 500.35 | 619.21 | 460.67 | 473.14 | 547.11 | 547.11
CSP | 0 | 0 | 0 | 0 | 0 | 0
CT | 0 | 0 | 0 | 0 | 0 | 0
Coal | 1417.51 | 1537.54 | 1749.7 | 2026.9 | 2358.21 | 2644.63
Geo | 0 | 0 | 0 | 0 | 0 | 0
H | 59.74 | 59.74 | 59.74 | 59.74 | 59.74 | 59.74
LFG | 4.46 | 4.46 | 17.39 | 17.39 | 17.39 | 17.39
Nuc | 850.41 | 1045.67 | 1045.67 | 1045.67 | 1045.67 | 1199.16
PS | 39.76 | 39.76 | 39.76 | 39.76 | 39.76 | 39.76
PV | 0 | 0 | 0 | 0 | 0 | 0
PeakG | 136.61 | 202.81 | 72.88 | 95.26 | 101.58 | 101.58
PeakO | 0 | 0 | 0 | 0 | 0 | 0
ST | 0 | 0 | 0 | 0 | 0 | 0
STOG | 0 | 0 | 0 | 0 | 0 | 0
STWD | 0 | 0 | 0 | 0 | 0 | 0
WT | 0 | 0 | 0 | 0 | 0 | 0
IGCC | 0 | 0 | 0 | 0 | 0 | 0
DemandResponse | 0 | 0 | 0 | 0 | 0 | 0
IGCC-CCS | 0 | 0 | 0 | 0 | 0 | 0
WT_off | 0 | 0 | 0 | 0 | 0 | 0
PseudoUnit | 0 | 0 | 0 | 0 | 0 | 0
FixedInterchange | 0 | 0 | 0 | 0 | 0 | 0
Base FOM Costs by Reporting Type: SPP_N
ReportingType | 2015 | 2020 | 2025 | 2030 | 2035 | 2040
BM | 0 | 0 | 0 | 0 | 0 | 0
CC | 41.13 | 52.29 | 42 | 46.53 | 51.42 | 51.42
CSP | 0 | 0 | 0 | 0 | 0 | 0
CT | 0 | 0 | 0 | 0 | 6 | 23.5
Coal | 578.25 | 695.26 | 705.03 | 799.87 | 922.2 | 1043.28
Geo | 0 | 0 | 0 | 0 | 0 | 0
H | 0.3 | 0.3 | 0.3 | 0.3 | 0.3 | 0.3
LFG | 0.84 | 0.84 | 0.84 | 12.28 | 12.28 | 12.28
Nuc | 160.51 | 168.89 | 168.89 | 168.89 | 168.89 | 168.89
PS | 0 | 0 | 0 | 0 | 0 | 0
PV | 0 | 0 | 0 | 0 | 0 | 0
PeakG | 74.97 | 117.69 | 105.7 | 105.7 | 105.7 | 105.7
PeakO | 34.89 | 44.84 | 35.94 | 35.94 | 35.94 | 35.94
ST | 0 | 0 | 0 | 0 | 0 | 0
STOG | 73.04 | 86.42 | 74.08 | 74.08 | 74.08 | 74.08
STWD | 0 | 0 | 0 | 0 | 0 | 0
WT | 41.99 | 41.99 | 41.99 | 41.99 | 41.99 | 41.99
IGCC | 0 | 0 | 0 | 0 | 0 | 0
DemandResponse | 0 | 0 | 0 | 0 | 0 | 0
IGCC-CCS | 0 | 0 | 0 | 0 | 0 | 0
WT_off | 0 | 0 | 0 | 0 | 0 | 0
PseudoUnit | 0 | 0 | 0 | 0 | 0 | 0
FixedInterchange | 0 | 0 | 0 | 0 | 0 | 0
Base FOM Costs by Reporting Type: SPP_S
ReportingType | 2015 | 2020 | 2025 | 2030 | 2035 | 2040
BM | 0 | 0 | 0 | 0 | 0 | 0
CC | 327.42 | 415.34 | 336.76 | 365.29 | 401.35 | 404.99
CSP | 0 | 0 | 0 | 0 | 0 | 0
CT | 2.76 | 4.77 | 4.77 | 4.77 | 4.77 | 4.77
Coal | 889.04 | 981.37 | 975.09 | 983.04 | 1059.62 | 1329.23
Geo | 0 | 0 | 0 | 0 | 0 | 0
H | 30.03 | 30.03 | 30.03 | 30.03 | 30.03 | 30.03
LFG | 2.29 | 2.29 | 2.29 | 13.72 | 13.72 | 13.72
Nuc | 0.01 | 0.01 | 0.01 | 0.01 | 0.01 | 0.01
PS | 10.59 | 10.59 | 10.59 | 10.59 | 10.59 | 10.59
PV | 0 | 0 | 0 | 0 | 0 | 0
PeakG | 60.2 | 87.93 | 62.37 | 76.78 | 82.77 | 82.77
PeakO | 3.36 | 4.54 | 3.63 | 3.63 | 3.64 | 3.66
ST | 0 | 0 | 0 | 0 | 0 | 0
STOG | 262.74 | 310.9 | 266.51 | 266.51 | 266.51 | 266.51
STWD | 2.69 | 3.37 | 2.75 | 2.75 | 2.75 | 2.75
WT | 90.68 | 164.73 | 605.25 | 628.88 | 653.42 | 678.9
IGCC | 0 | 0 | 0 | 0 | 0 | 0
DemandResponse | 0 | 0 | 0 | 0 | 0 | 0
IGCC-CCS | 0 | 0 | 0 | 0 | 0 | 0
WT_off | 0 | 0 | 0 | 0 | 0 | 0
PseudoUnit | 0 | 0 | 0 | 0 | 0 | 0
FixedInterchange | 0 | 0 | 0 | 0 | 0 | 0
Base FOM Costs by Reporting Type: TVA
ReportingType | 2015 | 2020 | 2025 | 2030 | 2035 | 2040
BM | 0 | 0 | 0 | 0 | 0 | 0
CC | 152.84 | 188.78 | 155.65 | 161.51 | 185.96 | 185.96
CSP | 0 | 0 | 0 | 0 | 0 | 0
CT | 0 | 4.54 | 4.54 | 4.54 | 4.54 | 4.54
Coal | 1124.55 | 1320.73 | 1352.73 | 1486.47 | 1665.28 | 1736.33
Geo | 0 | 0 | 0 | 0 | 0 | 0
H | 72.8 | 72.8 | 72.8 | 72.8 | 72.8 | 72.8
LFG | 1.57 | 1.57 | 14.49 | 14.49 | 14.49 | 14.49
Nuc | 1153.81 | 1199.07 | 1153.81 | 1153.81 | 788.03 | 1385.25
PS | 41.38 | 41.38 | 41.38 | 41.38 | 41.38 | 41.38
PV | 0 | 0 | 0 | 0 | 0 | 0
PeakG | 99.24 | 153.37 | 140.99 | 140.99 | 140.99 | 140.99
PeakO | 1.87 | 2.54 | 1.92 | 2.49 | 2.49 | 2.49
ST | 0 | 0 | 0 | 0 | 0 | 0
STOG | 0 | 0 | 0 | 0 | 0 | 0
STWD | 0.16 | 0.2 | 0.16 | 0.16 | 0.16 | 0.16
WT | 0.99 | 0.99 | 0.99 | 0.99 | 0.99 | 0.99
IGCC | 0 | 0 | 0 | 0 | 0 | 0
DemandResponse | 0 | 0 | 0 | 0 | 0 | 0
IGCC-CCS | 0 | 0 | 0 | 0 | 0 | 0
WT_off | 0 | 0 | 0 | 0 | 0 | 0
PseudoUnit | 0 | 0 | 0 | 0 | 0 | 0
FixedInterchange | 0 | 0 | 0 | 0 | 0 | 0
Base FOM Costs by Reporting Type: TVA_Transmission
ReportingType | 2015 | 2020 | 2025 | 2030 | 2035 | 2040
BM | 0 | 0 | 0 | 0 | 0 | 0
CC | 0 | 0 | 0 | 0 | 0 | 0
CSP | 0 | 0 | 0 | 0 | 0 | 0
CT | 0 | 0 | 0 | 0 | 0 | 0
Coal | 0 | 0 | 0 | 0 | 0 | 0
Geo | 0 | 0 | 0 | 0 | 0 | 0
H | 0 | 0 | 0 | 0 | 0 | 0
LFG | 0 | 0 | 0 | 0 | 0 | 0
Nuc | 0 | 0 | 0 | 0 | 0 | 0
PS | 0 | 0 | 0 | 0 | 0 | 0
PV | 0 | 0 | 0 | 0 | 0 | 0
PeakG | 0 | 0 | 0 | 0 | 0 | 0
PeakO | 0 | 0 | 0 | 0 | 0 | 0
ST | 0 | 0 | 0 | 0 | 0 | 0
STOG | 0 | 0 | 0 | 0 | 0 | 0
STWD | 0 | 0 | 0 | 0 | 0 | 0
WT | 0 | 0 | 0 | 0 | 0 | 0
IGCC | 0 | 0 | 0 | 0 | 0 | 0
DemandResponse | 0 | 0 | 0 | 0 | 0 | 0
IGCC-CCS | 0 | 0 | 0 | 0 | 0 | 0
WT_off | 0 | 0 | 0 | 0 | 0 | 0
PseudoUnit | 0 | 0 | 0 | 0 | 0 | 0
FixedInterchange | 0 | 0 | 0 | 0 | 0 | 0
Base FOM Costs by Reporting Type: VACAR
ReportingType | 2015 | 2020 | 2025 | 2030 | 2035 | 2040
BM | 0.09 | 35 | 101.18 | 114.33 | 127.85 | 143.58
CC | 153.75 | 183.17 | 164.65 | 191.66 | 205.69 | 205.69
CSP | 0 | 0 | 0 | 0 | 0 | 0
CT | 19.87 | 19.87 | 19.87 | 20.38 | 20.38 | 20.38
Coal | 1258.66 | 1361.01 | 1402.23 | 1634.18 | 1987.43 | 2075.19
Geo | 0 | 0 | 0 | 0 | 0 | 0
H | 30.23 | 30.23 | 30.23 | 30.23 | 30.23 | 30.23
LFG | 7.64 | 20.52 | 20.52 | 20.52 | 20.52 | 20.52
Nuc | 1664.13 | 1955.26 | 1870.92 | 1870.92 | 1398.04 | 3424.09
PS | 62.1 | 62.1 | 62.1 | 62.1 | 62.1 | 62.1
PV | 0.23 | 2.51 | 2.62 | 2.76 | 2.9 | 3.05
PeakG | 142.93 | 209.84 | 148.17 | 188.38 | 199.72 | 199.72
PeakO | 36.13 | 46.34 | 37.33 | 38.01 | 38.01 | 38.01
ST | 0 | 0 | 0 | 0 | 0 | 0
STOG | 4.04 | 4.78 | 4.1 | 4.1 | 4.1 | 4.1
STWD | 9.01 | 11.27 | 9.18 | 9.18 | 9.18 | 9.18
WT | 0.03 | 98.25 | 98.25 | 98.25 | 98.25 | 98.25
IGCC | 0 | 0 | 0 | 0 | 0 | 0
DemandResponse | 0 | 0 | 0 | 0 | 0 | 0
IGCC-CCS | 0 | 0 | 0 | 0 | 0 | 0
WT_off | 0.05 | 0.05 | 0.05 | 0.05 | 0.05 | 0.05
PseudoUnit | 0 | 0 | 0 | 0 | 0 | 0
FixedInterchange | 0 | 0 | 0 | 0 | 0 | 0
Base FOM Costs by Reporting Type: IESO
ReportingType | 2015 | 2020 | 2025 | 2030 | 2035 | 2040
BM | 32.8 | 32.8 | 32.8 | 32.8 | 32.8 | 32.8
CC | 98.21 | 98.21 | 98.21 | 98.21 | 105.01 | 133.63
CSP | 0 | 0 | 0 | 0 | 0 | 0
CT | 2.46 | 2.46 | 2.46 | 2.46 | 6.52 | 15.18
Coal | 0 | 0 | 0 | 0 | 0 | 0
Geo | 0 | 0 | 0 | 0 | 0 | 0
H | 123.83 | 123.83 | 123.83 | 123.83 | 123.83 | 123.83
LFG | 14.17 | 14.17 | 14.17 | 14.23 | 14.23 | 14.23
Nuc | 1895.33 | 1895.33 | 1895.33 | 1895.33 | 1745.37 | 2079.68
PS | 2.92 | 2.92 | 2.92 | 2.92 | 2.92 | 2.92
PV | 18.26 | 18.26 | 18.26 | 18.26 | 0.44 | 0.44
PeakG | 11.67 | 13.67 | 13.67 | 13.67 | 13.67 | 13.67
PeakO | 0.66 | 0.66 | 0.78 | 0.86 | 0.86 | 0.86
ST | 0 | 0 | 0 | 0 | 0 | 0
STOG | 0 | 0 | 0 | 0 | 0 | 0
STWD | 4.45 | 4.45 | 4.45 | 4.45 | 4.45 | 4.45
WT | 102.92 | 102.92 | 102.92 | 102.92 | 102.92 | 102.92
IGCC | 0 | 0 | 0 | 0 | 0 | 0
DemandResponse | 0 | 0 | 0 | 0 | 0 | 0
IGCC-CCS | 0 | 0 | 0 | 0 | 0 | 0
WT_off | 0 | 0 | 0 | 0 | 0 | 0
PseudoUnit | 0 | 0 | 0 | 0 | 0 | 0
FixedInterchange | 0 | 0 | 0 | 0 | 0 | 0
Base FOM Costs by Reporting Type: MAPP_CA
ReportingType | 2015 | 2020 | 2025 | 2030 | 2035 | 2040
BM | 0 | 0 | 0 | 0 | 0 | 0
CC | 23.44 | 23.44 | 23.44 | 25.87 | 28.41 | 28.41
CSP | 0 | 0 | 0 | 0 | 0 | 0
CT | 0 | 3.42 | 4.59 | 7.32 | 8.25 | 8.25
Coal | 103.55 | 104.76 | 110.22 | 124.77 | 128.87 | 147.31
Geo | 0 | 0 | 0 | 0 | 0 | 0
H | 92.24 | 92.24 | 92.24 | 92.24 | 92.24 | 92.24
LFG | 0 | 0 | 0 | 0 | 0 | 0
Nuc | 0.01 | 0.01 | 0.01 | 0.01 | 25.29 | 64.41
PS | 0 | 0 | 0 | 0 | 0 | 0
PV | 0 | 0 | 0 | 0 | 0 | 0
PeakG | 9.88 | 9.88 | 9.88 | 9.88 | 13.09 | 13.09
PeakO | 0.09 | 0.09 | 0.09 | 0.12 | 0.12 | 0.12
ST | 0 | 0 | 0 | 0 | 0 | 0
STOG | 5.54 | 5.54 | 5.54 | 5.54 | 5.54 | 5.54
STWD | 0 | 0 | 0 | 0 | 0 | 0
WT | 17.9 | 17.9 | 17.9 | 17.9 | 17.9 | 17.9
IGCC | 0 | 0 | 0 | 0 | 0 | 0
DemandResponse | 0 | 0 | 0 | 0 | 0 | 0
IGCC-CCS | 0 | 0 | 0 | 0 | 0 | 0
WT_off | 0 | 0 | 0 | 0 | 0 | 0
PseudoUnit | 0 | 0 | 0 | 0 | 0 | 0
FixedInterchange | 0 | 0 | 0 | 0 | 0 | 0
Base FOM Costs by Reporting Type: AZ_NM_SNV_Coal
ReportingType | 2015 | 2020 | 2025 | 2030 | 2035 | 2040
BM | 0 | 0 | 0 | 0 | 0 | 0
CC | 0 | 0 | 0 | 0 | 0 | 0
CSP | 0 | 0 | 0 | 0 | 0 | 0
CT | 0 | 0 | 0 | 0 | 0 | 0
Coal | 731.78 | 781.65 | 894.77 | 1010.26 | 1202.23 | 1329.31
Geo | 0 | 0 | 0 | 0 | 0 | 0
H | 0 | 0 | 0 | 0 | 0 | 0
LFG | 0 | 0 | 0 | 0 | 0 | 0
Nuc | 0 | 0 | 0 | 0 | 0 | 0
PS | 0 | 0 | 0 | 0 | 0 | 0
PV | 0 | 0 | 0 | 0 | 0 | 0
PeakG | 0 | 0 | 0 | 0 | 0 | 0
PeakO | 5.77 | 7.38 | 0 | 0 | 0 | 0
ST | 0 | 0 | 0 | 0 | 0 | 0
STOG | 0 | 0 | 0 | 0 | 0 | 0
STWD | 0 | 0 | 0 | 0 | 0 | 0
WT | 0 | 0 | 0 | 0 | 0 | 0
IGCC | 0 | 0 | 0 | 0 | 0 | 0
DemandResponse | 0 | 0 | 0 | 0 | 0 | 0
IGCC-CCS | 0 | 0 | 0 | 0 | 0 | 0
WT_off | 0 | 0 | 0 | 0 | 0 | 0
PseudoUnit | 0 | 0 | 0 | 0 | 0 | 0
FixedInterchange | 0 | 0 | 0 | 0 | 0 | 0
Base FOM Costs by Reporting Type: AZ_NM_SNV_Gas
ReportingType | 2015 | 2020 | 2025 | 2030 | 2035 | 2040
BM | 0 | 0 | 0 | 0 | 0 | 0
CC | 447.72 | 561.09 | 451.37 | 478.04 | 550.37 | 554.98
CSP | 0 | 0 | 0 | 0 | 0 | 0
CT | 4.93 | 4.93 | 4.93 | 4.93 | 0 | 0
Coal | 0 | 0 | 0 | 0 | 0 | 0
Geo | 0 | 0 | 0 | 0 | 0 | 0
H | 0 | 0 | 0 | 0 | 0 | 0
LFG | 0 | 0 | 0 | 0 | 0 | 0
Nuc | 0 | 0 | 0 | 0 | 0 | 0
PS | 0 | 0 | 0 | 0 | 0 | 0
PV | 0 | 0 | 0 | 0 | 0 | 0
PeakG | 63.97 | 93.45 | 7.65 | 9.31 | 9.31 | 9.31
PeakO | 0 | 0 | 0 | 0 | 0 | 0
ST | 0 | 0 | 0 | 0 | 0 | 0
STOG | 0 | 0 | 0 | 0 | 0 | 0
STWD | 0 | 0 | 0 | 0 | 0 | 0
WT | 0 | 0 | 0 | 0 | 0 | 0
IGCC | 0 | 0 | 0 | 0 | 0 | 0
DemandResponse | 0 | 0 | 0 | 0 | 0 | 0
IGCC-CCS | 0 | 0 | 0 | 0 | 0 | 0
WT_off | 0 | 0 | 0 | 0 | 0 | 0
PseudoUnit | 0 | 0 | 0 | 0 | 0 | 0
FixedInterchange | 0 | 0 | 0 | 0 | 0 | 0
Base FOM Costs by Reporting Type: AZ_NM_SNV_NucRenew
ReportingType | 2015 | 2020 | 2025 | 2030 | 2035 | 2040
BM | 0 | 0 | 0 | 0 | 0 | 0
CC | 0 | 0 | 0 | 0 | 0 | 0
CSP | 0 | 0 | 0 | 0 | 0 | 0
CT | 0 | 0 | 0 | 0 | 0 | 0
Coal | 0 | 0 | 0 | 0 | 0 | 0
Geo | 0 | 0 | 122.18 | 122.18 | 122.18 | 122.18
H | 44.6 | 44.6 | 44.6 | 44.6 | 44.6 | 44.6
LFG | 0.84 | 8.14 | 8.14 | 8.14 | 8.14 | 8.14
Nuc | 484.16 | 564.17 | 564.17 | 564.17 | 564.17 | 564.17
PS | 5.13 | 5.13 | 5.13 | 5.13 | 5.13 | 5.13
PV | 2.38 | 2.38 | 2.38 | 2.38 | 2.38 | 2.38
PeakG | 0 | 0 | 0 | 0 | 0 | 0
PeakO | 0 | 0 | 0 | 0 | 0 | 0
ST | 17.92 | 47.63 | 65.45 | 70.25 | 70.25 | 70.25
STOG | 0 | 0 | 0 | 0 | 0 | 0
STWD | 0.83 | 1.04 | 0.85 | 0.85 | 0.85 | 0.85
WT | 17.57 | 519.81 | 519.81 | 1047 | 1241.22 | 1659.34
IGCC | 0 | 0 | 0 | 0 | 0 | 0
DemandResponse | 0 | 0 | 0 | 0 | 0 | 0
IGCC-CCS | 0 | 0 | 0 | 0 | 0 | 0
WT_off | 0 | 0 | 0 | 0 | 0 | 0
PseudoUnit | 0 | 0 | 0 | 0 | 0 | 0
FixedInterchange | 0 | 0 | 0 | 0 | 0 | 0
Base FOM Costs by Reporting Type: ERCOT
ReportingType | 2015 | 2020 | 2025 | 2030 | 2035 | 2040
BM | 14.57 | 14.57 | 14.57 | 14.57 | 14.57 | 14.57
CC | 891.11 | 1158.56 | 968.86 | 998.46 | 1131.57 | 1131.57
CSP | 0 | 0 | 0 | 0 | 0 | 0
CT | 1.67 | 1.67 | 1.67 | 1.67 | 1.67 | 1.67
Coal | 1271.54 | 1500.83 | 1391.27 | 1517.29 | 1769.12 | 2169.61
Geo | 0 | 0 | 0 | 0 | 0 | 0
H | 8.05 | 8.05 | 8.05 | 8.05 | 8.05 | 8.05
LFG | 9.05 | 9.05 | 51.64 | 51.64 | 51.64 | 51.64
Nuc | 574.09 | 734.71 | 741.22 | 741.22 | 741.22 | 741.22
PS | 0 | 0 | 0 | 0 | 0 | 0
PV | 0.25 | 0.25 | 0.25 | 0.25 | 0.01 | 0.01
PeakG | 80.63 | 119.03 | 114.62 | 114.62 | 114.62 | 114.62
PeakO | 1.29 | 1.86 | 1.53 | 1.53 | 1.53 | 1.53
ST | 0 | 0 | 0 | 0 | 0 | 0
STOG | 676.73 | 800.76 | 571.63 | 571.63 | 571.63 | 571.63
STWD | 0 | 0 | 0 | 0 | 0 | 0
WT | 315.42 | 315.42 | 970.11 | 998.16 | 1029.68 | 1061.79
IGCC | 0 | 0 | 0 | 0 | 0 | 0
DemandResponse | 0 | 0 | 0 | 0 | 0 | 0
IGCC-CCS | 0 | 0 | 0 | 0 | 0 | 0
WT_off | 0 | 0 | 0 | 0 | 0 | 0
PseudoUnit | 0 | 0 | 0 | 0 | 0 | 0
FixedInterchange | 0 | 0 | 0 | 0 | 0 | 0
Base FOM Costs by Reporting Type: NP15
ReportingType | 2015 | 2020 | 2025 | 2030 | 2035 | 2040
BM | 0 | 0 | 0 | 0 | 0 | 0
CC | 205.4 | 258.04 | 212.25 | 226.85 | 253.32 | 253.32
CSP | 0 | 0 | 0 | 0 | 0 | 0
CT | 1.42 | 11.24 | 26.51 | 31.75 | 45.03 | 72.92
Coal | 1.65 | 2.13 | 1.99 | 2.13 | 2.17 | 0
Geo | 100.8 | 151.36 | 151.36 | 151.36 | 151.36 | 151.36
H | 125.7 | 125.7 | 125.7 | 125.7 | 125.7 | 125.7
LFG | 10.26 | 78.24 | 78.24 | 78.24 | 78.24 | 78.24
Nuc | 302.44 | 364.27 | 334.86 | 334.86 | 334.86 | 334.86
PS | 53.58 | 53.58 | 53.58 | 53.58 | 53.58 | 53.58
PV | 0.89 | 0.89 | 0.89 | 0.89 | 0.89 | 0.89
PeakG | 56.04 | 82.34 | 58.1 | 74.01 | 78.49 | 78.49
PeakO | 10.26 | 13.08 | 10.48 | 10.49 | 10.49 | 10.49
ST | 1.86 | 1.86 | 1.86 | 1.86 | 1.86 | 1.86
STOG | 167.55 | 198.25 | 169.95 | 169.95 | 169.95 | 169.95
STWD | 14.17 | 17.73 | 14.44 | 14.44 | 14.44 | 14.44
WT | 40.21 | 40.21 | 132.82 | 132.82 | 379.09 | 398.22
IGCC | 0 | 0 | 0 | 0 | 0 | 0
DemandResponse | 0 | 0 | 0 | 0 | 0 | 0
IGCC-CCS | 0 | 0 | 0 | 0 | 0 | 0
WT_off | 0 | 0 | 0 | 0 | 0 | 0
PseudoUnit | 0 | 0 | 0 | 0 | 0 | 0
FixedInterchange | 0 | 0 | 0 | 0 | 0 | 0
Base FOM Costs by Reporting Type: NWPP_Coal
ReportingType | 2015 | 2020 | 2025 | 2030 | 2035 | 2040
BM | 0 | 0 | 0 | 0 | 0 | 0
CC | 0 | 0 | 0 | 0 | 0 | 0
CSP | 0 | 0 | 0 | 0 | 0 | 0
CT | 0 | 0 | 0 | 0 | 0 | 0
Coal | 946.35 | 961.83 | 1000.53 | 1073.26 | 1248.22 | 1350.31
Geo | 0 | 0 | 0 | 0 | 0 | 0
H | 0 | 0 | 0 | 0 | 0 | 0
LFG | 0 | 0 | 0 | 0 | 0 | 0
Nuc | 0 | 0 | 0 | 0 | 0 | 0
PS | 0 | 0 | 0 | 0 | 0 | 0
PV | 0 | 0 | 0 | 0 | 0 | 0
PeakG | 0 | 0 | 0 | 0 | 0 | 0
PeakO | 0 | 0 | 0 | 0 | 0 | 0
ST | 0 | 0 | 0 | 0 | 0 | 0
STOG | 0 | 0 | 0 | 0 | 0 | 0
STWD | 0 | 0 | 0 | 0 | 0 | 0
WT | 0 | 0 | 0 | 0 | 0 | 0
IGCC | 0 | 0 | 0 | 0 | 0 | 0
DemandResponse | 0 | 0 | 0 | 0 | 0 | 0
IGCC-CCS | 0 | 0 | 0 | 0 | 0 | 0
WT_off | 0 | 0 | 0 | 0 | 0 | 0
PseudoUnit | 0 | 0 | 0 | 0 | 0 | 0
FixedInterchange | 0 | 0 | 0 | 0 | 0 | 0
Base FOM Costs by Reporting Type: NWPP_Gas
ReportingType | 2015 | 2020 | 2025 | 2030 | 2035 | 2040
BM | 0 | 0 | 0 | 0 | 0 | 0
CC | 192.07 | 243.03 | 196.06 | 196.06 | 239.03 | 239.03
CSP | 0 | 0 | 0 | 0 | 0 | 0
CT | 1 | 1 | 1 | 1 | 1 | 1
Coal | 0 | 0 | 45.59 | 45.59 | 45.59 | 45.59
Geo | 0 | 0 | 0 | 0 | 0 | 0
H | 0 | 0 | 0 | 0 | 0 | 0
LFG | 0 | 0 | 0 | 0 | 0 | 0
Nuc | 0 | 0 | 0 | 0 | 0 | 0
PS | 0 | 0 | 0 | 0 | 0 | 0
PV | 0 | 0 | 0 | 0 | 0 | 0
PeakG | 0 | 0 | 0 | 0 | 0 | 0
PeakO | 0 | 0 | 0 | 0 | 0 | 0
ST | 0 | 0 | 0 | 0 | 0 | 0
STOG | 0 | 0 | 0 | 0 | 0 | 0
STWD | 0 | 0 | 0 | 0 | 0 | 0
WT | 0 | 0 | 0 | 0 | 0 | 0
IGCC | 0 | 0 | 0 | 0 | 0 | 0
DemandResponse | 0 | 0 | 0 | 0 | 0 | 0
IGCC-CCS | 0 | 0 | 0 | 0 | 0 | 0
WT_off | 0 | 0 | 0 | 0 | 0 | 0
PseudoUnit | 0 | 0 | 0 | 0 | 0 | 0
FixedInterchange | 0 | 0 | 0 | 0 | 0 | 0
Base FOM Costs by Reporting Type: NWPP_NucRenew
ReportingType | 2015 | 2020 | 2025 | 2030 | 2035 | 2040
BM | 3.27 | 3.27 | 3.27 | 3.27 | 3.27 | 3.27
CC | 0 | 0 | 0 | 0 | 0 | 0
CSP | 0 | 0 | 0 | 0 | 0 | 0
CT | 0 | 0 | 0 | 0 | 0 | 0
Coal | 0 | 0 | 0 | 0 | 0 | 0
Geo | 35.81 | 35.81 | 72.38 | 72.38 | 72.38 | 72.38
H | 480.54 | 480.54 | 480.54 | 480.54 | 480.54 | 480.54
LFG | 15.5 | 24.79 | 44.91 | 44.91 | 44.91 | 44.91
Nuc | 164.67 | 164.67 | 164.67 | 164.67 | 396.59 | 711.3
PS | 6.12 | 6.12 | 6.12 | 6.12 | 6.12 | 6.12
PV | 0.04 | 0.04 | 0.04 | 0.04 | 0.04 | 0.04
PeakG | 0 | 0 | 0 | 0 | 0 | 0
PeakO | 0 | 0 | 0 | 0 | 0 | 0
ST | 0 | 0 | 0 | 0 | 0 | 0
STOG | 0 | 0 | 0 | 0 | 0 | 0
STWD | 4.77 | 5.97 | 4.86 | 4.86 | 4.86 | 4.86
WT | 228.93 | 228.93 | 228.93 | 228.93 | 228.93 | 228.93
IGCC | 0 | 0 | 0 | 0 | 0 | 0
DemandResponse | 0 | 0 | 0 | 0 | 0 | 0
IGCC-CCS | 0 | 0 | 0 | 0 | 0 | 0
WT_off | 0 | 0 | 0 | 0 | 0 | 0
PseudoUnit | 0 | 0 | 0 | 0 | 0 | 0
FixedInterchange | 0 | 0 | 0 | 0 | 0 | 0
Base FOM Costs by Reporting Type: RMPA
ReportingType | 2015 | 2020 | 2025 | 2030 | 2035 | 2040
BM | 0 | 0 | 0 | 0 | 0 | 0
CC | 61.57 | 78.28 | 62.87 | 76.97 | 76.97 | 76.97
CSP | 0 | 0 | 0 | 0 | 0 | 0
CT | 1.02 | 1.02 | 1.02 | 1.02 | 1.02 | 1.02
Coal | 483.02 | 526.64 | 531.76 | 539.58 | 604.29 | 754.1
Geo | 0 | 2.11 | 216.56 | 216.56 | 216.56 | 216.56
H | 13.99 | 13.99 | 13.99 | 13.99 | 13.99 | 13.99
LFG | 0.89 | 4.37 | 4.37 | 4.37 | 4.37 | 4.37
Nuc | 0.01 | 0.01 | 0.01 | 0.01 | 0.01 | 0.01
PS | 13.37 | 13.37 | 13.37 | 13.37 | 13.37 | 13.37
PV | 0.31 | 0.31 | 0.31 | 0.31 | 0.31 | 0.31
PeakG | 48.87 | 72.26 | 50.7 | 61.6 | 69.81 | 69.81
PeakO | 0 | 0 | 0 | 0 | 0 | 0
ST | 0.19 | 24.26 | 25.91 | 27.67 | 27.67 | 27.67
STOG | 0 | 0 | 0 | 0 | 0 | 0
STWD | 0 | 0 | 0 | 0 | 0 | 0
WT | 67.62 | 98.28 | 98.28 | 98.28 | 98.28 | 98.28
IGCC | 0 | 0 | 0 | 0 | 0 | 0
DemandResponse | 0 | 0 | 0 | 0 | 0 | 0
IGCC-CCS | 0 | 0 | 0 | 0 | 0 | 0
WT_off | 0 | 0 | 0 | 0 | 0 | 0
PseudoUnit | 0 | 0 | 0 | 0 | 0 | 0
FixedInterchange | 0 | 0 | 0 | 0 | 0 | 0
Base FOM Costs by Reporting Type: SP15
ReportingType | 2015 | 2020 | 2025 | 2030 | 2035 | 2040
BM | 0.6 | 0.6 | 0.6 | 0.6 | 0.6 | 0.6
CC | 299.75 | 377.64 | 311.5 | 321.09 | 355.07 | 364.66
CSP | 0 | 0 | 0 | 0 | 0 | 0
CT | 0 | 0 | 0 | 0 | 0 | 0
Coal | 6.4 | 8.11 | 7.61 | 8.09 | 8.23 | 8.23
Geo | 86.16 | 208.35 | 208.35 | 208.35 | 208.35 | 208.35
H | 16.57 | 16.57 | 16.57 | 16.57 | 16.57 | 16.57
LFG | 26.93 | 93.8 | 93.8 | 93.8 | 93.8 | 93.8
Nuc | 327.58 | 356.35 | 327.58 | 327.58 | 327.58 | 447.86
PS | 34.19 | 34.19 | 34.19 | 34.19 | 34.19 | 34.19
PV | 1.87 | 1.87 | 1.87 | 1.87 | 1.87 | 1.87
PeakG | 76.73 | 111.44 | 93.22 | 103.59 | 103.59 | 103.59
PeakO | 1.47 | 1.91 | 1.53 | 1.53 | 1.53 | 1.53
ST | 28.67 | 28.67 | 28.67 | 28.67 | 28.67 | 28.67
STOG | 447 | 528.92 | 453.4 | 453.4 | 453.4 | 453.4
STWD | 3.81 | 4.77 | 3.89 | 3.89 | 3.89 | 3.89
WT | 71.03 | 71.03 | 71.03 | 468.68 | 468.68 | 468.68
IGCC | 0 | 0 | 0 | 0 | 0 | 0
DemandResponse | 0 | 0 | 0 | 0 | 0 | 0
IGCC-CCS | 0 | 0 | 0 | 0 | 0 | 0
WT_off | 0 | 0 | 0 | 0 | 0 | 0
PseudoUnit | 0 | 0 | 0 | 0 | 0 | 0
FixedInterchange | 0 | 0 | 0 | 0 | 0 | 0
Base FOM Costs by Reporting Type: ALB
ReportingType | 2015 | 2020 | 2025 | 2030 | 2035 | 2040
BM | 0 | 0 | 0 | 0 | 0 | 0
CC | 70.56 | 80.87 | 91.44 | 102.61 | 94 | 69.49
CSP | 0 | 0 | 0 | 0 | 0 | 0
CT | 1.35 | 1.35 | 1.35 | 1.35 | 0 | 0
Coal | 380.9 | 399.22 | 412.86 | 439.17 | 499.16 | 562.47
Geo | 0 | 0 | 0 | 0 | 0 | 0
H | 12.99 | 12.99 | 12.99 | 12.99 | 12.99 | 12.99
LFG | 1.21 | 1.21 | 1.21 | 1.21 | 1.21 | 1.21
Nuc | 0.01 | 0.01 | 0.01 | 73.95 | 204.08 | 377.43
PS | 0 | 0 | 0 | 0 | 0 | 0
PV | 0 | 0 | 0 | 0 | 0 | 0
PeakG | 22.15 | 22.15 | 22.15 | 22.15 | 31.21 | 31.21
PeakO | 0 | 0 | 0 | 0 | 0 | 0
ST | 0 | 0 | 0 | 0 | 0 | 0
STOG | 0 | 0 | 0 | 0 | 0 | 0
STWD | 5.58 | 5.58 | 5.58 | 5.58 | 5.58 | 5.58
WT | 22.94 | 22.94 | 22.94 | 22.94 | 22.94 | 22.94
IGCC | 0 | 0 | 0 | 0 | 0 | 0
DemandResponse | 0 | 0 | 0 | 0 | 0 | 0
IGCC-CCS | 0 | 0 | 0 | 0 | 0 | 0
WT_off | 0 | 0 | 0 | 0 | 0 | 0
PseudoUnit | 0 | 0 | 0 | 0 | 0 | 0
FixedInterchange | 0 | 0 | 0 | 0 | 0 | 0
Base FOM Costs by Reporting Type: BC
ReportingType | 2015 | 2020 | 2025 | 2030 | 2035 | 2040
BM | 0 | 0 | 0 | 0 | 0 | 0
CC | 22.49 | 28.74 | 35.11 | 35.63 | 36.51 | 24.53
CSP | 0 | 0 | 0 | 0 | 0 | 0
CT | 0 | 0 | 0 | 3.19 | 3.19 | 3.19
Coal | 0 | 0 | 0 | 0 | 0 | 0
Geo | 0 | 0 | 0 | 0 | 0 | 0
H | 173.22 | 173.22 | 173.22 | 173.22 | 173.22 | 173.22
LFG | 2.9 | 2.9 | 2.9 | 2.9 | 2.9 | 2.9
Nuc | 0.01 | 0.01 | 0.01 | 23.63 | 92.74 | 239.11
PS | 0 | 0 | 0 | 0 | 0 | 0
PV | 0 | 0 | 0 | 0 | 0 | 0
PeakG | 2.66 | 2.77 | 3.3 | 3.3 | 3.3 | 3.3
PeakO | 1.16 | 1.29 | 1.29 | 1.29 | 1.29 | 1.29
ST | 0 | 0 | 0 | 0 | 0 | 0
STOG | 0 | 0 | 0 | 0 | 0 | 0
STWD | 16.34 | 16.34 | 16.34 | 16.34 | 16.34 | 16.34
WT | 7.53 | 7.53 | 7.53 | 7.53 | 7.53 | 7.53
IGCC | 0 | 0 | 0 | 0 | 0 | 0
DemandResponse | 0 | 0 | 0 | 0 | 0 | 0
IGCC-CCS | 0 | 0 | 0 | 0 | 0 | 0
WT_off | 0 | 0 | 0 | 0 | 0 | 0
PseudoUnit | 0 | 0 | 0 | 0 | 0 | 0
FixedInterchange | 0 | 0 | 0 | 0 | 0 | 0
Base FOM Costs by Reporting Type: HQ_IESO
ReportingType | 2015 | 2020 | 2025 | 2030 | 2035 | 2040
BM | 0 | 0 | 0 | 0 | 0 | 0
CC | 0 | 0 | 0 | 0 | 0 | 0
CSP | 0 | 0 | 0 | 0 | 0 | 0
CT | 0 | 0 | 0 | 0 | 0 | 0
Coal | 0 | 0 | 0 | 0 | 0 | 0
Geo | 0 | 0 | 0 | 0 | 0 | 0
H | 0 | 0 | 0 | 0 | 0 | 0
LFG | 0 | 0 | 0 | 0 | 0 | 0
Nuc | 0.01 | 0.01 | 0.01 | 0.01 | 0.01 | 0.01
PS | 0 | 0 | 0 | 0 | 0 | 0
PV | 0 | 0 | 0 | 0 | 0 | 0
PeakG | 0 | 0 | 0 | 0 | 0 | 0
PeakO | 0 | 0 | 0 | 0 | 0 | 0
ST | 0 | 0 | 0 | 0 | 0 | 0
STOG | 0 | 0 | 0 | 0 | 0 | 0
STWD | 0 | 0 | 0 | 0 | 0 | 0
WT | 0 | 0 | 0 | 0 | 0 | 0
IGCC | 0 | 0 | 0 | 0 | 0 | 0
DemandResponse | 0 | 0 | 0 | 0 | 0 | 0
IGCC-CCS | 0 | 0 | 0 | 0 | 0 | 0
WT_off | 0 | 0 | 0 | 0 | 0 | 0
PseudoUnit | 0 | 0 | 0 | 0 | 0 | 0
FixedInterchange | 0 | 0 | 0 | 0 | 0 | 0
Base FOM Costs by Reporting Type: HQ_NEISO
ReportingType | 2015 | 2020 | 2025 | 2030 | 2035 | 2040
BM | 0 | 0 | 0 | 0 | 0 | 0
CC | 0 | 0 | 0 | 0 | 0 | 0
CSP | 0 | 0 | 0 | 0 | 0 | 0
CT | 0 | 0 | 0 | 0 | 0 | 0
Coal | 0 | 0 | 0 | 0 | 0 | 0
Geo | 0 | 0 | 0 | 0 | 0 | 0
H | 0 | 0 | 0 | 0 | 0 | 0
LFG | 0 | 0 | 0 | 0 | 0 | 0
Nuc | 0.01 | 0.01 | 0.01 | 0.01 | 0.01 | 0.01
PS | 0 | 0 | 0 | 0 | 0 | 0
PV | 0 | 0 | 0 | 0 | 0 | 0
PeakG | 0 | 0 | 0 | 0 | 0 | 0
PeakO | 0 | 0 | 0 | 0 | 0 | 0
ST | 0 | 0 | 0 | 0 | 0 | 0
STOG | 0 | 0 | 0 | 0 | 0 | 0
STWD | 0 | 0 | 0 | 0 | 0 | 0
WT | 0 | 0 | 0 | 0 | 0 | 0
IGCC | 0 | 0 | 0 | 0 | 0 | 0
DemandResponse | 0 | 0 | 0 | 0 | 0 | 0
IGCC-CCS | 0 | 0 | 0 | 0 | 0 | 0
WT_off | 0 | 0 | 0 | 0 | 0 | 0
PseudoUnit | 0 | 0 | 0 | 0 | 0 | 0
FixedInterchange | 0 | 0 | 0 | 0 | 0 | 0
Base FOM Costs by Reporting Type: HQ_NY
ReportingType | 2015 | 2020 | 2025 | 2030 | 2035 | 2040
BM | 0 | 0 | 0 | 0 | 0 | 0
CC | 0 | 0 | 0 | 0 | 0 | 0
CSP | 0 | 0 | 0 | 0 | 0 | 0
CT | 0 | 0 | 0 | 0 | 0 | 0
Coal | 0 | 0 | 0 | 0 | 0 | 0
Geo | 0 | 0 | 0 | 0 | 0 | 0
H | 0 | 0 | 0 | 0 | 0 | 0
LFG | 0 | 0 | 0 | 0 | 0 | 0
Nuc | 0.01 | 0.01 | 0.01 | 0.01 | 0.01 | 0.01
PS | 0 | 0 | 0 | 0 | 0 | 0
PV | 0 | 0 | 0 | 0 | 0 | 0
PeakG | 0 | 0 | 0 | 0 | 0 | 0
PeakO | 0 | 0 | 0 | 0 | 0 | 0
ST | 0 | 0 | 0 | 0 | 0 | 0
STOG | 0 | 0 | 0 | 0 | 0 | 0
STWD | 0 | 0 | 0 | 0 | 0 | 0
WT | 0 | 0 | 0 | 0 | 0 | 0
IGCC | 0 | 0 | 0 | 0 | 0 | 0
DemandResponse | 0 | 0 | 0 | 0 | 0 | 0
IGCC-CCS | 0 | 0 | 0 | 0 | 0 | 0
WT_off | 0 | 0 | 0 | 0 | 0 | 0
PseudoUnit | 0 | 0 | 0 | 0 | 0 | 0
FixedInterchange | 0 | 0 | 0 | 0 | 0 | 0
Base FOM Costs by Reporting Type: MARITIMES
ReportingType | 2015 | 2020 | 2025 | 2030 | 2035 | 2040
BM | 0 | 0 | 0 | 0 | 0 | 0
CC | 0 | 0 | 0 | 0 | 0 | 0
CSP | 0 | 0 | 0 | 0 | 0 | 0
CT | 0 | 0 | 0 | 0 | 0 | 0
Coal | 0 | 0 | 0 | 0 | 0 | 0
Geo | 0 | 0 | 0 | 0 | 0 | 0
H | 0 | 0 | 0 | 0 | 0 | 0
LFG | 0 | 0 | 0 | 0 | 0 | 0
Nuc | 0.01 | 0.01 | 0.01 | 0.01 | 0.01 | 0.01
PS | 0 | 0 | 0 | 0 | 0 | 0
PV | 0 | 0 | 0 | 0 | 0 | 0
PeakG | 0 | 0 | 0 | 0 | 0 | 0
PeakO | 0 | 0 | 0 | 0 | 0 | 0
ST | 0 | 0 | 0 | 0 | 0 | 0
STOG | 0 | 0 | 0 | 0 | 0 | 0
STWD | 0 | 0 | 0 | 0 | 0 | 0
WT | 0 | 0 | 0 | 0 | 0 | 0
IGCC | 0 | 0 | 0 | 0 | 0 | 0
DemandResponse | 0 | 0 | 0 | 0 | 0 | 0
IGCC-CCS | 0 | 0 | 0 | 0 | 0 | 0
WT_off | 0 | 0 | 0 | 0 | 0 | 0
PseudoUnit | 0 | 0 | 0 | 0 | 0 | 0
FixedInterchange | 0 | 0 | 0 | 0 | 0 | 0
Base FOM Costs by Reporting Type: All
ReportingType | 2015 | 2020 | 2025 | 2030 | 2035 | 2040
BM | 125.73 | 160.64 | 226.82 | 239.97 | 253.48 | 249.92
CC | 6289.56 | 7954.53 | 6589.99 | 6956.71 | 7814.68 | 7899.35
CSP | 0 | 0 | 0 | 0 | 0 | 0
CT | 57.88 | 79.6 | 96.49 | 116.05 | 150.81 | 239.98
Coal | 20391.78 | 22581.77 | 23298.3 | 26142.08 | 29913.06 | 33267.51
Geo | 226.72 | 401.57 | 774.79 | 774.79 | 774.79 | 774.79
H | 1511 | 1511 | 1511 | 1511 | 1511 | 1511
LFG | 498.94 | 733.94 | 999.86 | 1086.97 | 1086.97 | 1086.97
Nuc | 16696.36 | 17842.96 | 17313.01 | 17825.81 | 15720.05 | 24432.67
PS | 517.25 | 517.25 | 517.25 | 517.25 | 517.25 | 517.25
PV | 26.7 | 63.5 | 81.77 | 85.98 | 69.3 | 71.29
PeakG | 2017.58 | 2955.33 | 2111.17 | 2505.32 | 2620.35 | 2620.35
PeakO | 530.63 | 695.26 | 557.5 | 560.24 | 560.25 | 560.27
ST | 48.64 | 102.42 | 121.88 | 128.44 | 128.44 | 128.44
STOG | 2326.05 | 2751.33 | 2108.98 | 2108.98 | 2108.98 | 1955.27
STWD | 124.06 | 148.6 | 125.98 | 125.98 | 125.98 | 125.98
WT | 2034.5 | 2944.52 | 4464.63 | 5690.66 | 6528.92 | 7576.83
IGCC | 30.22 | 30.22 | 30.22 | 30.22 | 30.22 | 30.22
DemandResponse | 0 | 0 | 0 | 0 | 0 | 0
IGCC-CCS | 0 | 0 | 0 | 0 | 0 | 0
WT_off | 25.01 | 25.01 | 83.68 | 83.68 | 83.68 | 83.68
PseudoUnit | 0 | 0 | 0 | 0 | 0 | 0
FixedInterchange | 0 | 0 | 0 | 0 | 0 | 0
Base FOM Costs by Reporting Type: EI_US
ReportingType | 2015 | 2020 | 2025 | 2030 | 2035 | 2040
BM | 74.48 | 109.39 | 175.58 | 188.73 | 202.24 | 198.68
CC | 3977.24 | 5046.62 | 4138.86 | 4396.92 | 4944.42 | 5022.77
CSP | 0 | 0 | 0 | 0 | 0 | 0
CT | 44.02 | 52.5 | 52.95 | 61.35 | 84.13 | 136.74
Coal | 16466.6 | 18296.6 | 18901.69 | 21381.95 | 24405.19 | 26900.59
Geo | 3.95 | 3.95 | 3.95 | 3.95 | 3.95 | 3.95
H | 419.29 | 419.29 | 419.29 | 419.29 | 419.29 | 419.29
LFG | 417.2 | 497.26 | 700.46 | 787.52 | 787.52 | 787.52
Nuc | 12948.03 | 13763.39 | 13285.11 | 13700.35 | 11288.11 | 18872.6
PS | 401.94 | 401.94 | 401.94 | 401.94 | 401.94 | 401.94
PV | 2.71 | 39.51 | 57.78 | 61.98 | 63.37 | 65.35
PeakG | 1644.98 | 2428.33 | 1737.87 | 2093.19 | 2183.26 | 2183.26
PeakO | 509.92 | 668.99 | 541.8 | 544.42 | 544.43 | 544.45
ST | 0 | 0 | 0 | 0 | 0 | 0
STOG | 1029.24 | 1217.87 | 908.46 | 908.46 | 908.46 | 754.75
STWD | 74.1 | 92.72 | 75.55 | 75.55 | 75.55 | 75.55
WT | 1142.42 | 1519.54 | 2292.35 | 2565.49 | 2931.74 | 3510.29
IGCC | 30.22 | 30.22 | 30.22 | 30.22 | 30.22 | 30.22
DemandResponse | 0 | 0 | 0 | 0 | 0 | 0
IGCC-CCS | 0 | 0 | 0 | 0 | 0 | 0
WT_off | 25.01 | 25.01 | 83.68 | 83.68 | 83.68 | 83.68
PseudoUnit | 0 | 0 | 0 | 0 | 0 | 0
FixedInterchange | 0 | 0 | 0 | 0 | 0 | 0
Base FOM Costs by Reporting Type: EI_Canada
ReportingType | 2015 | 2020 | 2025 | 2030 | 2035 | 2040
BM | 32.8 | 32.8 | 32.8 | 32.8 | 32.8 | 32.8
CC | 121.66 | 121.66 | 121.66 | 124.09 | 133.42 | 162.04
CSP | 0 | 0 | 0 | 0 | 0 | 0
CT | 2.46 | 5.89 | 7.06 | 9.79 | 14.77 | 23.43
Coal | 103.55 | 104.76 | 110.22 | 124.77 | 128.87 | 147.31
Geo | 0 | 0 | 0 | 0 | 0 | 0
H | 216.06 | 216.06 | 216.06 | 216.06 | 216.06 | 216.06
LFG | 14.17 | 14.17 | 14.17 | 14.23 | 14.23 | 14.23
Nuc | 1895.36 | 1895.36 | 1895.36 | 1895.36 | 1770.68 | 2144.1
PS | 2.92 | 2.92 | 2.92 | 2.92 | 2.92 | 2.92
PV | 18.26 | 18.26 | 18.26 | 18.26 | 0.44 | 0.44
PeakG | 21.55 | 23.55 | 23.55 | 23.55 | 26.76 | 26.76
PeakO | 0.75 | 0.75 | 0.87 | 0.98 | 0.98 | 0.98
ST | 0 | 0 | 0 | 0 | 0 | 0
STOG | 5.54 | 5.54 | 5.54 | 5.54 | 5.54 | 5.54
STWD | 4.45 | 4.45 | 4.45 | 4.45 | 4.45 | 4.45
WT | 120.82 | 120.82 | 120.82 | 120.82 | 120.82 | 120.82
IGCC | 0 | 0 | 0 | 0 | 0 | 0
DemandResponse | 0 | 0 | 0 | 0 | 0 | 0
IGCC-CCS | 0 | 0 | 0 | 0 | 0 | 0
WT_off | 0 | 0 | 0 | 0 | 0 | 0
PseudoUnit | 0 | 0 | 0 | 0 | 0 | 0
FixedInterchange | 0 | 0 | 0 | 0 | 0 | 0
Base FOM Costs by Reporting Type: EI
ReportingType | 2015 | 2020 | 2025 | 2030 | 2035 | 2040
BM | 107.28 | 142.19 | 208.37 | 221.52 | 235.04 | 231.47
CC | 4098.9 | 5168.28 | 4260.52 | 4521 | 5077.84 | 5184.81
CSP | 0 | 0 | 0 | 0 | 0 | 0
CT | 46.48 | 58.39 | 60.01 | 71.13 | 98.9 | 160.17
Coal | 16570.15 | 18401.35 | 19011.91 | 21506.72 | 24534.06 | 27047.89
Geo | 3.95 | 3.95 | 3.95 | 3.95 | 3.95 | 3.95
H | 635.35 | 635.35 | 635.35 | 635.35 | 635.35 | 635.35
LFG | 431.38 | 511.43 | 714.64 | 801.75 | 801.75 | 801.75
Nuc | 14843.39 | 15658.74 | 15180.47 | 15595.71 | 13058.79 | 21016.7
PS | 404.86 | 404.86 | 404.86 | 404.86 | 404.86 | 404.86
PV | 20.97 | 57.77 | 76.04 | 80.25 | 63.81 | 65.79
PeakG | 1666.53 | 2451.89 | 1761.42 | 2116.74 | 2210.02 | 2210.02
PeakO | 510.68 | 669.74 | 542.67 | 545.4 | 545.41 | 545.43
ST | 0 | 0 | 0 | 0 | 0 | 0
STOG | 1034.77 | 1223.4 | 914 | 914 | 914 | 760.29
STWD | 78.55 | 97.17 | 80.01 | 80.01 | 80.01 | 80.01
WT | 1263.24 | 1640.36 | 2413.17 | 2686.31 | 3052.56 | 3631.11
IGCC | 30.22 | 30.22 | 30.22 | 30.22 | 30.22 | 30.22
DemandResponse | 0 | 0 | 0 | 0 | 0 | 0
IGCC-CCS | 0 | 0 | 0 | 0 | 0 | 0
WT_off | 25.01 | 25.01 | 83.68 | 83.68 | 83.68 | 83.68
PseudoUnit | 0 | 0 | 0 | 0 | 0 | 0
FixedInterchange | 0 | 0 | 0 | 0 | 0 | 0
Base FOM Costs by Reporting Type: Outside_EI
ReportingType | 2015 | 2020 | 2025 | 2030 | 2035 | 2040
BM | 18.45 | 18.45 | 18.45 | 18.45 | 18.45 | 18.45
CC | 2190.66 | 2786.25 | 2329.46 | 2435.71 | 2736.83 | 2714.54
CSP | 0 | 0 | 0 | 0 | 0 | 0
CT | 11.39 | 21.21 | 36.48 | 44.91 | 51.91 | 79.8
Coal | 3821.63 | 4180.41 | 4286.39 | 4635.36 | 5379 | 6219.62
Geo | 222.78 | 397.63 | 770.84 | 770.84 | 770.84 | 770.84
H | 875.65 | 875.65 | 875.65 | 875.65 | 875.65 | 875.65
LFG | 67.56 | 222.51 | 285.22 | 285.22 | 285.22 | 285.22
Nuc | 1852.97 | 2184.21 | 2132.54 | 2230.1 | 2661.26 | 3415.97
PS | 112.39 | 112.39 | 112.39 | 112.39 | 112.39 | 112.39
PV | 5.73 | 5.73 | 5.73 | 5.73 | 5.5 | 5.5
PeakG | 351.06 | 503.44 | 349.75 | 388.58 | 410.33 | 410.33
PeakO | 19.95 | 25.52 | 14.83 | 14.84 | 14.84 | 14.84
ST | 48.64 | 102.42 | 121.88 | 128.44 | 128.44 | 128.44
STOG | 1291.27 | 1527.93 | 1194.98 | 1194.98 | 1194.98 | 1194.98
STWD | 45.5 | 51.43 | 45.97 | 45.97 | 45.97 | 45.97
WT | 771.26 | 1304.16 | 2051.45 | 3004.35 | 3476.36 | 3945.72
IGCC | 0 | 0 | 0 | 0 | 0 | 0
DemandResponse | 0 | 0 | 0 | 0 | 0 | 0
IGCC-CCS | 0 | 0 | 0 | 0 | 0 | 0
WT_off | 0 | 0 | 0 | 0 | 0 | 0
PseudoUnit | 0 | 0 | 0 | 0 | 0 | 0
FixedInterchange | 0 | 0 | 0 | 0 | 0 | 0
#11 | Retrofit FOM Costs ($million)
Retrofit FOM Costs by Reporting Type: Entergy
ReportingType | 2015 | 2020 | 2025 | 2030 | 2035 | 2040
BM | 0 | 0 | 0 | 0 | 0 | 0
CC | 0 | 0 | 0 | 0 | 0 | 0
CSP | 0 | 0 | 0 | 0 | 0 | 0
CT | 0 | 0 | 0 | 0 | 0 | 0
Coal | 3.76 | 32.76 | 32.76 | 32.76 | 32.76 | 32.76
Geo | 0 | 0 | 0 | 0 | 0 | 0
H | 0 | 0 | 0 | 0 | 0 | 0
LFG | 0 | 0 | 0 | 0 | 0 | 0
Nuc | 0 | 0 | 0 | 0 | 0 | 0
PS | 0 | 0 | 0 | 0 | 0 | 0
PV | 0 | 0 | 0 | 0 | 0 | 0
PeakG | 0 | 0 | 0 | 0 | 0 | 0
PeakO | 0 | 0 | 0 | 0 | 0 | 0
ST | 0 | 0 | 0 | 0 | 0 | 0
STOG | 0 | 0 | 0 | 0 | 0 | 0
STWD | 0 | 0 | 0 | 0 | 0 | 0
WT | 0 | 0 | 0 | 0 | 0 | 0
IGCC | 0 | 0 | 0 | 0 | 0 | 0
DemandResponse | 0 | 0 | 0 | 0 | 0 | 0
IGCC-CCS | 0 | 0 | 0 | 0 | 0 | 0
WT_off | 0 | 0 | 0 | 0 | 0 | 0
PseudoUnit | 0 | 0 | 0 | 0 | 0 | 0
FixedInterchange | 0 | 0 | 0 | 0 | 0 | 0
Retrofit FOM Costs by Reporting Type: FRCC
ReportingType | 2015 | 2020 | 2025 | 2030 | 2035 | 2040
BM | 0 | 0 | 0 | 0 | 0 | 0
CC | 0 | 0 | 0 | 0 | 0 | 0
CSP | 0 | 0 | 0 | 0 | 0 | 0
CT | 0 | 0 | 0 | 0 | 0 | 0
Coal | 68.36 | 71.61 | 71.61 | 71.61 | 71.61 | 71.61
Geo | 0 | 0 | 0 | 0 | 0 | 0
H | 0 | 0 | 0 | 0 | 0 | 0
LFG | 0 | 0 | 0 | 0 | 0 | 0
Nuc | 0 | 0 | 0 | 0 | 0 | 0
PS | 0 | 0 | 0 | 0 | 0 | 0
PV | 0 | 0 | 0 | 0 | 0 | 0
PeakG | 0 | 0 | 0 | 0 | 0 | 0
PeakO | 0 | 0 | 0 | 0 | 0 | 0
ST | 0 | 0 | 0 | 0 | 0 | 0
STOG | 0 | 0 | 0 | 0 | 0 | 0
STWD | 0 | 0 | 0 | 0 | 0 | 0
WT | 0 | 0 | 0 | 0 | 0 | 0
IGCC | 0 | 0 | 0 | 0 | 0 | 0
DemandResponse | 0 | 0 | 0 | 0 | 0 | 0
IGCC-CCS | 0 | 0 | 0 | 0 | 0 | 0
WT_off | 0 | 0 | 0 | 0 | 0 | 0
PseudoUnit | 0 | 0 | 0 | 0 | 0 | 0
FixedInterchange | 0 | 0 | 0 | 0 | 0 | 0
Retrofit FOM Costs by Reporting Type: MAPP_US
ReportingType | 2015 | 2020 | 2025 | 2030 | 2035 | 2040
BM | 0 | 0 | 0 | 0 | 0 | 0
CC | 0 | 0 | 0 | 0 | 0 | 0
CSP | 0 | 0 | 0 | 0 | 0 | 0
CT | 0 | 0 | 0 | 0 | 0 | 0
Coal | 17.21 | 19.15 | 19.15 | 19.15 | 19.15 | 19.15
Geo | 0 | 0 | 0 | 0 | 0 | 0
H | 0 | 0 | 0 | 0 | 0 | 0
LFG | 0 | 0 | 0 | 0 | 0 | 0
Nuc | 0 | 0 | 0 | 0 | 0 | 0
PS | 0 | 0 | 0 | 0 | 0 | 0
PV | 0 | 0 | 0 | 0 | 0 | 0
PeakG | 0 | 0 | 0 | 0 | 0 | 0
PeakO | 0 | 0 | 0 | 0 | 0 | 0
ST | 0 | 0 | 0 | 0 | 0 | 0
STOG | 0 | 0 | 0 | 0 | 0 | 0
STWD | 0 | 0 | 0 | 0 | 0 | 0
WT | 0 | 0 | 0 | 0 | 0 | 0
IGCC | 0 | 0 | 0 | 0 | 0 | 0
DemandResponse | 0 | 0 | 0 | 0 | 0 | 0
IGCC-CCS | 0 | 0 | 0 | 0 | 0 | 0
WT_off | 0 | 0 | 0 | 0 | 0 | 0
PseudoUnit | 0 | 0 | 0 | 0 | 0 | 0
FixedInterchange | 0 | 0 | 0 | 0 | 0 | 0
Retrofit FOM Costs by Reporting Type: MISO_IN
ReportingType | 2015 | 2020 | 2025 | 2030 | 2035 | 2040
BM | 0 | 0 | 0 | 0 | 0 | 0
CC | 0 | 0 | 0 | 0 | 0 | 0
CSP | 0 | 0 | 0 | 0 | 0 | 0
CT | 0 | 0 | 0 | 0 | 0 | 0
Coal | 103.74 | 119.07 | 119.07 | 119.07 | 119.07 | 119.07
Geo | 0 | 0 | 0 | 0 | 0 | 0
H | 0 | 0 | 0 | 0 | 0 | 0
LFG | 0 | 0 | 0 | 0 | 0 | 0
Nuc | 0 | 0 | 0 | 0 | 0 | 0
PS | 0 | 0 | 0 | 0 | 0 | 0
PV | 0 | 0 | 0 | 0 | 0 | 0
PeakG | 0 | 0 | 0 | 0 | 0 | 0
PeakO | 0 | 0 | 0 | 0 | 0 | 0
ST | 0 | 0 | 0 | 0 | 0 | 0
STOG | 0 | 0 | 0 | 0 | 0 | 0
STWD | 0 | 0 | 0 | 0 | 0 | 0
WT | 0 | 0 | 0 | 0 | 0 | 0
IGCC | 0 | 0 | 0 | 0 | 0 | 0
DemandResponse | 0 | 0 | 0 | 0 | 0 | 0
IGCC-CCS | 0 | 0 | 0 | 0 | 0 | 0
WT_off | 0 | 0 | 0 | 0 | 0 | 0
PseudoUnit | 0 | 0 | 0 | 0 | 0 | 0
FixedInterchange | 0 | 0 | 0 | 0 | 0 | 0
Retrofit FOM Costs by Reporting Type: MISO_MI
ReportingType | 2015 | 2020 | 2025 | 2030 | 2035 | 2040
BM | 0 | 0 | 0 | 0 | 0 | 0
CC | 0 | 0 | 0 | 0 | 0 | 0
CSP | 0 | 0 | 0 | 0 | 0 | 0
CT | 0 | 0 | 0 | 0 | 0 | 0
Coal | 18.05 | 48.89 | 48.89 | 48.89 | 48.89 | 48.89
Geo | 0 | 0 | 0 | 0 | 0 | 0
H | 0 | 0 | 0 | 0 | 0 | 0
LFG | 0 | 0 | 0 | 0 | 0 | 0
Nuc | 0 | 0 | 0 | 0 | 0 | 0
PS | 0 | 0 | 0 | 0 | 0 | 0
PV | 0 | 0 | 0 | 0 | 0 | 0
PeakG | 0 | 0 | 0 | 0 | 0 | 0
PeakO | 0 | 0 | 0 | 0 | 0 | 0
ST | 0 | 0 | 0 | 0 | 0 | 0
STOG | 0 | 0 | 0 | 0 | 0 | 0
STWD | 0 | 0 | 0 | 0 | 0 | 0
WT | 0 | 0 | 0 | 0 | 0 | 0
IGCC | 0 | 0 | 0 | 0 | 0 | 0
DemandResponse | 0 | 0 | 0 | 0 | 0 | 0
IGCC-CCS | 0 | 0 | 0 | 0 | 0 | 0
WT_off | 0 | 0 | 0 | 0 | 0 | 0
PseudoUnit | 0 | 0 | 0 | 0 | 0 | 0
FixedInterchange | 0 | 0 | 0 | 0 | 0 | 0
Retrofit FOM Costs by Reporting Type: MISO_MO-IL
ReportingType | 2015 | 2020 | 2025 | 2030 | 2035 | 2040
BM | 0 | 0 | 0 | 0 | 0 | 0
CC | 0 | 0 | 0 | 0 | 0 | 0
CSP | 0 | 0 | 0 | 0 | 0 | 0
CT | 0 | 0 | 0 | 0 | 0 | 0
Coal | 30.23 | 60.43 | 60.43 | 60.43 | 60.43 | 60.43
Geo | 0 | 0 | 0 | 0 | 0 | 0
H | 0 | 0 | 0 | 0 | 0 | 0
LFG | 0 | 0 | 0 | 0 | 0 | 0
Nuc | 0 | 0 | 0 | 0 | 0 | 0
PS | 0 | 0 | 0 | 0 | 0 | 0
PV | 0 | 0 | 0 | 0 | 0 | 0
PeakG | 0 | 0 | 0 | 0 | 0 | 0
PeakO | 0 | 0 | 0 | 0 | 0 | 0
ST | 0 | 0 | 0 | 0 | 0 | 0
STOG | 0 | 0 | 0 | 0 | 0 | 0
STWD | 0 | 0 | 0 | 0 | 0 | 0
WT | 0 | 0 | 0 | 0 | 0 | 0
IGCC | 0 | 0 | 0 | 0 | 0 | 0
DemandResponse | 0 | 0 | 0 | 0 | 0 | 0
IGCC-CCS | 0 | 0 | 0 | 0 | 0 | 0
WT_off | 0 | 0 | 0 | 0 | 0 | 0
PseudoUnit | 0 | 0 | 0 | 0 | 0 | 0
FixedInterchange | 0 | 0 | 0 | 0 | 0 | 0
Retrofit FOM Costs by Reporting Type: MISO_W
ReportingType | 2015 | 2020 | 2025 | 2030 | 2035 | 2040
BM | 0 | 0 | 0 | 0 | 0 | 0
CC | 0 | 0 | 0 | 0 | 0 | 0
CSP | 0 | 0 | 0 | 0 | 0 | 0
CT | 0 | 0 | 0 | 0 | 0 | 0
Coal | 38.86 | 62.84 | 62.84 | 62.84 | 62.84 | 62.86
Geo | 0 | 0 | 0 | 0 | 0 | 0
H | 0 | 0 | 0 | 0 | 0 | 0
LFG | 0 | 0 | 0 | 0 | 0 | 0
Nuc | 0 | 0 | 0 | 0 | 0 | 0
PS | 0 | 0 | 0 | 0 | 0 | 0
PV | 0 | 0 | 0 | 0 | 0 | 0
PeakG | 0 | 0 | 0 | 0 | 0 | 0
PeakO | 0 | 0 | 0 | 0 | 0 | 0
ST | 0 | 0 | 0 | 0 | 0 | 0
STOG | 0 | 0 | 0 | 0 | 0 | 0
STWD | 0 | 0 | 0 | 0 | 0 | 0
WT | 0 | 0 | 0 | 0 | 0 | 0
IGCC | 0 | 0 | 0 | 0 | 0 | 0
DemandResponse | 0 | 0 | 0 | 0 | 0 | 0
IGCC-CCS | 0 | 0 | 0 | 0 | 0 | 0
WT_off | 0 | 0 | 0 | 0 | 0 | 0
PseudoUnit | 0 | 0 | 0 | 0 | 0 | 0
FixedInterchange | 0 | 0 | 0 | 0 | 0 | 0
Retrofit FOM Costs by Reporting Type: MISO_WUMS
ReportingType | 2015 | 2020 | 2025 | 2030 | 2035 | 2040
BM | 0 | 0 | 0 | 0 | 0 | 0
CC | 0 | 0 | 0 | 0 | 0 | 0
CSP | 0 | 0 | 0 | 0 | 0 | 0
CT | 0 | 0 | 0 | 0 | 0 | 0
Coal | 35.36 | 40.13 | 40.13 | 40.13 | 40.13 | 40.13
Geo | 0 | 0 | 0 | 0 | 0 | 0
H | 0 | 0 | 0 | 0 | 0 | 0
LFG | 0 | 0 | 0 | 0 | 0 | 0
Nuc | 0 | 0 | 0 | 0 | 0 | 0
PS | 0 | 0 | 0 | 0 | 0 | 0
PV | 0 | 0 | 0 | 0 | 0 | 0
PeakG | 0 | 0 | 0 | 0 | 0 | 0
PeakO | 0 | 0 | 0 | 0 | 0 | 0
ST | 0 | 0 | 0 | 0 | 0 | 0
STOG | 0 | 0 | 0 | 0 | 0 | 0
STWD | 0 | 0 | 0 | 0 | 0 | 0
WT | 0 | 0 | 0 | 0 | 0 | 0
IGCC | 0 | 0 | 0 | 0 | 0 | 0
DemandResponse | 0 | 0 | 0 | 0 | 0 | 0
IGCC-CCS | 0 | 0 | 0 | 0 | 0 | 0
WT_off | 0 | 0 | 0 | 0 | 0 | 0
PseudoUnit | 0 | 0 | 0 | 0 | 0 | 0
FixedInterchange | 0 | 0 | 0 | 0 | 0 | 0
Retrofit FOM Costs by Reporting Type: Nebraska
ReportingType | 2015 | 2020 | 2025 | 2030 | 2035 | 2040
BM | 0 | 0 | 0 | 0 | 0 | 0
CC | 0 | 0 | 0 | 0 | 0 | 0
CSP | 0 | 0 | 0 | 0 | 0 | 0
CT | 0 | 0 | 0 | 0 | 0 | 0
Coal | 4.88 | 22.22 | 22.22 | 22.22 | 22.22 | 22.22
Geo | 0 | 0 | 0 | 0 | 0 | 0
H | 0 | 0 | 0 | 0 | 0 | 0
LFG | 0 | 0 | 0 | 0 | 0 | 0
Nuc | 0 | 0 | 0 | 0 | 0 | 0
PS | 0 | 0 | 0 | 0 | 0 | 0
PV | 0 | 0 | 0 | 0 | 0 | 0
PeakG | 0 | 0 | 0 | 0 | 0 | 0
PeakO | 0 | 0 | 0 | 0 | 0 | 0
ST | 0 | 0 | 0 | 0 | 0 | 0
STOG | 0 | 0 | 0 | 0 | 0 | 0
STWD | 0 | 0 | 0 | 0 | 0 | 0
WT | 0 | 0 | 0 | 0 | 0 | 0
IGCC | 0 | 0 | 0 | 0 | 0 | 0
DemandResponse | 0 | 0 | 0 | 0 | 0 | 0
IGCC-CCS | 0 | 0 | 0 | 0 | 0 | 0
WT_off | 0 | 0 | 0 | 0 | 0 | 0
PseudoUnit | 0 | 0 | 0 | 0 | 0 | 0
FixedInterchange | 0 | 0 | 0 | 0 | 0 | 0
Retrofit FOM Costs by Reporting Type: NEISO
ReportingType | 2015 | 2020 | 2025 | 2030 | 2035 | 2040
BM | 0 | 0 | 0 | 0 | 0 | 0
CC | 0 | 0 | 0 | 0 | 0 | 0
CSP | 0 | 0 | 0 | 0 | 0 | 0
CT | 0 | 0 | 0 | 0 | 0 | 0
Coal | 272.61 | 272.73 | 272.73 | 272.73 | 272.73 | 272.73
Geo | 0 | 0 | 0 | 0 | 0 | 0
H | 0 | 0 | 0 | 0 | 0 | 0
LFG | 0 | 0 | 0 | 0 | 0 | 0
Nuc | 0 | 0 | 0 | 0 | 0 | 0
PS | 0 | 0 | 0 | 0 | 0 | 0
PV | 0 | 0 | 0 | 0 | 0 | 0
PeakG | 0 | 0 | 0 | 0 | 0 | 0
PeakO | 0 | 0 | 0 | 0 | 0 | 0
ST | 0 | 0 | 0 | 0 | 0 | 0
STOG | 0 | 0 | 0 | 0 | 0 | 0
STWD | 0 | 0 | 0 | 0 | 0 | 0
WT | 0 | 0 | 0 | 0 | 0 | 0
IGCC | 0 | 0 | 0 | 0 | 0 | 0
DemandResponse | 0 | 0 | 0 | 0 | 0 | 0
IGCC-CCS | 0 | 0 | 0 | 0 | 0 | 0
WT_off | 0 | 0 | 0 | 0 | 0 | 0
PseudoUnit | 0 | 0 | 0 | 0 | 0 | 0
FixedInterchange | 0 | 0 | 0 | 0 | 0 | 0
Retrofit FOM Costs by Reporting Type: NonRTO_Midwest
ReportingType | 2015 | 2020 | 2025 | 2030 | 2035 | 2040
BM | 0 | 0 | 0 | 0 | 0 | 0
CC | 0 | 0 | 0 | 0 | 0 | 0
CSP | 0 | 0 | 0 | 0 | 0 | 0
CT | 0 | 0 | 0 | 0 | 0 | 0
Coal | 88.22 | 94.23 | 94.23 | 94.23 | 94.23 | 94.23
Geo | 0 | 0 | 0 | 0 | 0 | 0
H | 0 | 0 | 0 | 0 | 0 | 0
LFG | 0 | 0 | 0 | 0 | 0 | 0
Nuc | 0 | 0 | 0 | 0 | 0 | 0
PS | 0 | 0 | 0 | 0 | 0 | 0
PV | 0 | 0 | 0 | 0 | 0 | 0
PeakG | 0 | 0 | 0 | 0 | 0 | 0
PeakO | 0 | 0 | 0 | 0 | 0 | 0
ST | 0 | 0 | 0 | 0 | 0 | 0
STOG | 0 | 0 | 0 | 0 | 0 | 0
STWD | 0 | 0 | 0 | 0 | 0 | 0
WT | 0 | 0 | 0 | 0 | 0 | 0
IGCC | 0 | 0 | 0 | 0 | 0 | 0
DemandResponse | 0 | 0 | 0 | 0 | 0 | 0
IGCC-CCS | 0 | 0 | 0 | 0 | 0 | 0
WT_off | 0 | 0 | 0 | 0 | 0 | 0
PseudoUnit | 0 | 0 | 0 | 0 | 0 | 0
FixedInterchange | 0 | 0 | 0 | 0 | 0 | 0
Retrofit FOM Costs by Reporting Type: NYISO_A-F
ReportingType | 2015 | 2020 | 2025 | 2030 | 2035 | 2040
BM | 0 | 0 | 0 | 0 | 0 | 0
CC | 0 | 0 | 0 | 0 | 0 | 0
CSP | 0 | 0 | 0 | 0 | 0 | 0
CT | 0 | 0 | 0 | 0 | 0 | 0
Coal | 6.76 | 7.4 | 7.4 | 7.4 | 7.4 | 7.4
Geo | 0 | 0 | 0 | 0 | 0 | 0
H | 0 | 0 | 0 | 0 | 0 | 0
LFG | 0 | 0 | 0 | 0 | 0 | 0
Nuc | 0 | 0 | 0 | 0 | 0 | 0
PS | 0 | 0 | 0 | 0 | 0 | 0
PV | 0 | 0 | 0 | 0 | 0 | 0
PeakG | 0 | 0 | 0 | 0 | 0 | 0
PeakO | 0 | 0 | 0 | 0 | 0 | 0
ST | 0 | 0 | 0 | 0 | 0 | 0
STOG | 0 | 0 | 0 | 0 | 0 | 0
STWD | 0 | 0 | 0 | 0 | 0 | 0
WT | 0 | 0 | 0 | 0 | 0 | 0
IGCC | 0 | 0 | 0 | 0 | 0 | 0
DemandResponse | 0 | 0 | 0 | 0 | 0 | 0
IGCC-CCS | 0 | 0 | 0 | 0 | 0 | 0
WT_off | 0 | 0 | 0 | 0 | 0 | 0
PseudoUnit | 0 | 0 | 0 | 0 | 0 | 0
FixedInterchange | 0 | 0 | 0 | 0 | 0 | 0
Retrofit FOM Costs by Reporting Type: NYISO_G-I
ReportingType | 2015 | 2020 | 2025 | 2030 | 2035 | 2040
BM | 0 | 0 | 0 | 0 | 0 | 0
CC | 0 | 0 | 0 | 0 | 0 | 0
CSP | 0 | 0 | 0 | 0 | 0 | 0
CT | 0 | 0 | 0 | 0 | 0 | 0
Coal | 0 | 0.95 | 0.95 | 0.95 | 0.95 | 0.95
Geo | 0 | 0 | 0 | 0 | 0 | 0
H | 0 | 0 | 0 | 0 | 0 | 0
LFG | 0 | 0 | 0 | 0 | 0 | 0
Nuc | 0 | 0 | 0 | 0 | 0 | 0
PS | 0 | 0 | 0 | 0 | 0 | 0
PV | 0 | 0 | 0 | 0 | 0 | 0
PeakG | 0 | 0 | 0 | 0 | 0 | 0
PeakO | 0 | 0 | 0 | 0 | 0 | 0
ST | 0 | 0 | 0 | 0 | 0 | 0
STOG | 0 | 0 | 0 | 0 | 0 | 0
STWD | 0 | 0 | 0 | 0 | 0 | 0
WT | 0 | 0 | 0 | 0 | 0 | 0
IGCC | 0 | 0 | 0 | 0 | 0 | 0
DemandResponse | 0 | 0 | 0 | 0 | 0 | 0
IGCC-CCS | 0 | 0 | 0 | 0 | 0 | 0
WT_off | 0 | 0 | 0 | 0 | 0 | 0
PseudoUnit | 0 | 0 | 0 | 0 | 0 | 0
FixedInterchange | 0 | 0 | 0 | 0 | 0 | 0
Retrofit FOM Costs by Reporting Type: NYISO_J-K
ReportingType | 2015 | 2020 | 2025 | 2030 | 2035 | 2040
BM | 0 | 0 | 0 | 0 | 0 | 0
CC | 0 | 0 | 0 | 0 | 0 | 0
CSP | 0 | 0 | 0 | 0 | 0 | 0
CT | 0 | 0 | 0 | 0 | 0 | 0
Coal | 0 | 0 | 0 | 0 | 0 | 0
Geo | 0 | 0 | 0 | 0 | 0 | 0
H | 0 | 0 | 0 | 0 | 0 | 0
LFG | 0 | 0 | 0 | 0 | 0 | 0
Nuc | 0 | 0 | 0 | 0 | 0 | 0
PS | 0 | 0 | 0 | 0 | 0 | 0
PV | 0 | 0 | 0 | 0 | 0 | 0
PeakG | 0 | 0 | 0 | 0 | 0 | 0
PeakO | 0 | 0 | 0 | 0 | 0 | 0
ST | 0 | 0 | 0 | 0 | 0 | 0
STOG | 0 | 0 | 0 | 0 | 0 | 0
STWD | 0 | 0 | 0 | 0 | 0 | 0
WT | 0 | 0 | 0 | 0 | 0 | 0
IGCC | 0 | 0 | 0 | 0 | 0 | 0
DemandResponse | 0 | 0 | 0 | 0 | 0 | 0
IGCC-CCS | 0 | 0 | 0 | 0 | 0 | 0
WT_off | 0 | 0 | 0 | 0 | 0 | 0
PseudoUnit | 0 | 0 | 0 | 0 | 0 | 0
FixedInterchange | 0 | 0 | 0 | 0 | 0 | 0
Retrofit FOM Costs by Reporting Type: PJM_E
ReportingType | 2015 | 2020 | 2025 | 2030 | 2035 | 2040
BM | 0 | 0 | 0 | 0 | 0 | 0
CC | 0 | 0 | 0 | 0 | 0 | 0
CSP | 0 | 0 | 0 | 0 | 0 | 0
CT | 0 | 0 | 0 | 0 | 0 | 0
Coal | 3.31 | 3.86 | 3.86 | 3.86 | 3.86 | 3.86
Geo | 0 | 0 | 0 | 0 | 0 | 0
H | 0 | 0 | 0 | 0 | 0 | 0
LFG | 0 | 0 | 0 | 0 | 0 | 0
Nuc | 0 | 0 | 0 | 0 | 0 | 0
PS | 0 | 0 | 0 | 0 | 0 | 0
PV | 0 | 0 | 0 | 0 | 0 | 0
PeakG | 0 | 0 | 0 | 0 | 0 | 0
PeakO | 0 | 0 | 0 | 0 | 0 | 0
ST | 0 | 0 | 0 | 0 | 0 | 0
STOG | 0 | 0 | 0 | 0 | 0 | 0
STWD | 0 | 0 | 0 | 0 | 0 | 0
WT | 0 | 0 | 0 | 0 | 0 | 0
IGCC | 0 | 0 | 0 | 0 | 0 | 0
DemandResponse | 0 | 0 | 0 | 0 | 0 | 0
IGCC-CCS | 0 | 0 | 0 | 0 | 0 | 0
WT_off | 0 | 0 | 0 | 0 | 0 | 0
PseudoUnit | 0 | 0 | 0 | 0 | 0 | 0
FixedInterchange | 0 | 0 | 0 | 0 | 0 | 0
Retrofit FOM Costs by Reporting Type: PJM_ROM
ReportingType | 2015 | 2020 | 2025 | 2030 | 2035 | 2040
BM | 0 | 0 | 0 | 0 | 0 | 0
CC | 0 | 0 | 0 | 0 | 0 | 0
CSP | 0 | 0 | 0 | 0 | 0 | 0
CT | 0 | 0 | 0 | 0 | 0 | 0
Coal | 84.65 | 95.32 | 95.32 | 95.32 | 95.32 | 95.32
Geo | 0 | 0 | 0 | 0 | 0 | 0
H | 0 | 0 | 0 | 0 | 0 | 0
LFG | 0 | 0 | 0 | 0 | 0 | 0
Nuc | 0 | 0 | 0 | 0 | 0 | 0
PS | 0 | 0 | 0 | 0 | 0 | 0
PV | 0 | 0 | 0 | 0 | 0 | 0
PeakG | 0 | 0 | 0 | 0 | 0 | 0
PeakO | 0 | 0 | 0 | 0 | 0 | 0
ST | 0 | 0 | 0 | 0 | 0 | 0
STOG | 0 | 0 | 0 | 0 | 0 | 0
STWD | 0 | 0 | 0 | 0 | 0 | 0
WT | 0 | 0 | 0 | 0 | 0 | 0
IGCC | 0 | 0 | 0 | 0 | 0 | 0
DemandResponse | 0 | 0 | 0 | 0 | 0 | 0
IGCC-CCS | 0 | 0 | 0 | 0 | 0 | 0
WT_off | 0 | 0 | 0 | 0 | 0 | 0
PseudoUnit | 0 | 0 | 0 | 0 | 0 | 0
FixedInterchange | 0 | 0 | 0 | 0 | 0 | 0
Retrofit FOM Costs by Reporting Type: PJM_ROR
ReportingType | 2015 | 2020 | 2025 | 2030 | 2035 | 2040
BM | 0 | 0 | 0 | 0 | 0 | 0
CC | 0 | 0 | 0 | 0 | 0 | 0
CSP | 0 | 0 | 0 | 0 | 0 | 0
CT | 0 | 0 | 0 | 0 | 0 | 0
Coal | 273.86 | 341.83 | 341.83 | 341.83 | 341.83 | 341.83
Geo | 0 | 0 | 0 | 0 | 0 | 0
H | 0 | 0 | 0 | 0 | 0 | 0
LFG | 0 | 0 | 0 | 0 | 0 | 0
Nuc | 0 | 0 | 0 | 0 | 0 | 0
PS | 0 | 0 | 0 | 0 | 0 | 0
PV | 0 | 0 | 0 | 0 | 0 | 0
PeakG | 0 | 0 | 0 | 0 | 0 | 0
PeakO | 0 | 0 | 0 | 0 | 0 | 0
ST | 0 | 0 | 0 | 0 | 0 | 0
STOG | 0 | 0 | 0 | 0 | 0 | 0
STWD | 0 | 0 | 0 | 0 | 0 | 0
WT | 0 | 0 | 0 | 0 | 0 | 0
IGCC | 0 | 0 | 0 | 0 | 0 | 0
DemandResponse | 0 | 0 | 0 | 0 | 0 | 0
IGCC-CCS | 0 | 0 | 0 | 0 | 0 | 0
WT_off | 0 | 0 | 0 | 0 | 0 | 0
PseudoUnit | 0 | 0 | 0 | 0 | 0 | 0
FixedInterchange | 0 | 0 | 0 | 0 | 0 | 0
Retrofit FOM Costs by Reporting Type: SOCO
ReportingType | 2015 | 2020 | 2025 | 2030 | 2035 | 2040
BM | 0 | 0 | 0 | 0 | 0 | 0
CC | 0 | 0 | 0 | 0 | 0 | 0
CSP | 0 | 0 | 0 | 0 | 0 | 0
CT | 0 | 0 | 0 | 0 | 0 | 0
Coal | 138.3 | 151.53 | 151.53 | 151.53 | 151.53 | 151.53
Geo | 0 | 0 | 0 | 0 | 0 | 0
H | 0 | 0 | 0 | 0 | 0 | 0
LFG | 0 | 0 | 0 | 0 | 0 | 0
Nuc | 0 | 0 | 0 | 0 | 0 | 0
PS | 0 | 0 | 0 | 0 | 0 | 0
PV | 0 | 0 | 0 | 0 | 0 | 0
PeakG | 0 | 0 | 0 | 0 | 0 | 0
PeakO | 0 | 0 | 0 | 0 | 0 | 0
ST | 0 | 0 | 0 | 0 | 0 | 0
STOG | 0 | 0 | 0 | 0 | 0 | 0
STWD | 0 | 0 | 0 | 0 | 0 | 0
WT | 0 | 0 | 0 | 0 | 0 | 0
IGCC | 0 | 0 | 0 | 0 | 0 | 0
DemandResponse | 0 | 0 | 0 | 0 | 0 | 0
IGCC-CCS | 0 | 0 | 0 | 0 | 0 | 0
WT_off | 0 | 0 | 0 | 0 | 0 | 0
PseudoUnit | 0 | 0 | 0 | 0 | 0 | 0
FixedInterchange | 0 | 0 | 0 | 0 | 0 | 0
Retrofit FOM Costs by Reporting Type: SPP_N
ReportingType | 2015 | 2020 | 2025 | 2030 | 2035 | 2040
BM | 0 | 0 | 0 | 0 | 0 | 0
CC | 0 | 0 | 0 | 0 | 0 | 0
CSP | 0 | 0 | 0 | 0 | 0 | 0
CT | 0 | 0 | 0 | 0 | 0 | 0
Coal | 36.22 | 47.87 | 47.87 | 47.87 | 47.87 | 47.87
Geo | 0 | 0 | 0 | 0 | 0 | 0
H | 0 | 0 | 0 | 0 | 0 | 0
LFG | 0 | 0 | 0 | 0 | 0 | 0
Nuc | 0 | 0 | 0 | 0 | 0 | 0
PS | 0 | 0 | 0 | 0 | 0 | 0
PV | 0 | 0 | 0 | 0 | 0 | 0
PeakG | 0 | 0 | 0 | 0 | 0 | 0
PeakO | 0 | 0 | 0 | 0 | 0 | 0
ST | 0 | 0 | 0 | 0 | 0 | 0
STOG | 0 | 0 | 0 | 0 | 0 | 0
STWD | 0 | 0 | 0 | 0 | 0 | 0
WT | 0 | 0 | 0 | 0 | 0 | 0
IGCC | 0 | 0 | 0 | 0 | 0 | 0
DemandResponse | 0 | 0 | 0 | 0 | 0 | 0
IGCC-CCS | 0 | 0 | 0 | 0 | 0 | 0
WT_off | 0 | 0 | 0 | 0 | 0 | 0
PseudoUnit | 0 | 0 | 0 | 0 | 0 | 0
FixedInterchange | 0 | 0 | 0 | 0 | 0 | 0
Retrofit FOM Costs by Reporting Type: SPP_S
ReportingType | 2015 | 2020 | 2025 | 2030 | 2035 | 2040
BM | 0 | 0 | 0 | 0 | 0 | 0
CC | 0 | 0 | 0 | 0 | 0 | 0
CSP | 0 | 0 | 0 | 0 | 0 | 0
CT | 0 | 0 | 0 | 0 | 0 | 0
Coal | 20.12 | 35.6 | 35.6 | 35.6 | 35.6 | 35.6
Geo | 0 | 0 | 0 | 0 | 0 | 0
H | 0 | 0 | 0 | 0 | 0 | 0
LFG | 0 | 0 | 0 | 0 | 0 | 0
Nuc | 0 | 0 | 0 | 0 | 0 | 0
PS | 0 | 0 | 0 | 0 | 0 | 0
PV | 0 | 0 | 0 | 0 | 0 | 0
PeakG | 0 | 0 | 0 | 0 | 0 | 0
PeakO | 0 | 0 | 0 | 0 | 0 | 0
ST | 0 | 0 | 0 | 0 | 0 | 0
STOG | 0 | 0 | 0 | 0 | 0 | 0
STWD | 0 | 0 | 0 | 0 | 0 | 0
WT | 0 | 0 | 0 | 0 | 0 | 0
IGCC | 0 | 0 | 0 | 0 | 0 | 0
DemandResponse | 0 | 0 | 0 | 0 | 0 | 0
IGCC-CCS | 0 | 0 | 0 | 0 | 0 | 0
WT_off | 0 | 0 | 0 | 0 | 0 | 0
PseudoUnit | 0 | 0 | 0 | 0 | 0 | 0
FixedInterchange | 0 | 0 | 0 | 0 | 0 | 0
Retrofit FOM Costs by Reporting Type: TVA
ReportingType | 2015 | 2020 | 2025 | 2030 | 2035 | 2040
BM | 0 | 0 | 0 | 0 | 0 | 0
CC | 0 | 0 | 0 | 0 | 0 | 0
CSP | 0 | 0 | 0 | 0 | 0 | 0
CT | 0 | 0 | 0 | 0 | 0 | 0
Coal | 56.14 | 74.49 | 74.49 | 74.49 | 74.49 | 74.49
Geo | 0 | 0 | 0 | 0 | 0 | 0
H | 0 | 0 | 0 | 0 | 0 | 0
LFG | 0 | 0 | 0 | 0 | 0 | 0
Nuc | 0 | 0 | 0 | 0 | 0 | 0
PS | 0 | 0 | 0 | 0 | 0 | 0
PV | 0 | 0 | 0 | 0 | 0 | 0
PeakG | 0 | 0 | 0 | 0 | 0 | 0
PeakO | 0 | 0 | 0 | 0 | 0 | 0
ST | 0 | 0 | 0 | 0 | 0 | 0
STOG | 0 | 0 | 0 | 0 | 0 | 0
STWD | 0 | 0 | 0 | 0 | 0 | 0
WT | 0 | 0 | 0 | 0 | 0 | 0
IGCC | 0 | 0 | 0 | 0 | 0 | 0
DemandResponse | 0 | 0 | 0 | 0 | 0 | 0
IGCC-CCS | 0 | 0 | 0 | 0 | 0 | 0
WT_off | 0 | 0 | 0 | 0 | 0 | 0
PseudoUnit | 0 | 0 | 0 | 0 | 0 | 0
FixedInterchange | 0 | 0 | 0 | 0 | 0 | 0
Retrofit FOM Costs by Reporting Type: TVA_Transmission
ReportingType | 2015 | 2020 | 2025 | 2030 | 2035 | 2040
BM | 0 | 0 | 0 | 0 | 0 | 0
CC | 0 | 0 | 0 | 0 | 0 | 0
CSP | 0 | 0 | 0 | 0 | 0 | 0
CT | 0 | 0 | 0 | 0 | 0 | 0
Coal | 0 | 0 | 0 | 0 | 0 | 0
Geo | 0 | 0 | 0 | 0 | 0 | 0
H | 0 | 0 | 0 | 0 | 0 | 0
LFG | 0 | 0 | 0 | 0 | 0 | 0
Nuc | 0 | 0 | 0 | 0 | 0 | 0
PS | 0 | 0 | 0 | 0 | 0 | 0
PV | 0 | 0 | 0 | 0 | 0 | 0
PeakG | 0 | 0 | 0 | 0 | 0 | 0
PeakO | 0 | 0 | 0 | 0 | 0 | 0
ST | 0 | 0 | 0 | 0 | 0 | 0
STOG | 0 | 0 | 0 | 0 | 0 | 0
STWD | 0 | 0 | 0 | 0 | 0 | 0
WT | 0 | 0 | 0 | 0 | 0 | 0
IGCC | 0 | 0 | 0 | 0 | 0 | 0
DemandResponse | 0 | 0 | 0 | 0 | 0 | 0
IGCC-CCS | 0 | 0 | 0 | 0 | 0 | 0
WT_off | 0 | 0 | 0 | 0 | 0 | 0
PseudoUnit | 0 | 0 | 0 | 0 | 0 | 0
FixedInterchange | 0 | 0 | 0 | 0 | 0 | 0
Retrofit FOM Costs by Reporting Type: VACAR
ReportingType | 2015 | 2020 | 2025 | 2030 | 2035 | 2040
BM | 0 | 0 | 0 | 0 | 0 | 0
CC | 0 | 0 | 0 | 0 | 0 | 0
CSP | 0 | 0 | 0 | 0 | 0 | 0
CT | 0 | 0 | 0 | 0 | 0 | 0
Coal | 139.43 | 149.46 | 149.46 | 149.46 | 149.46 | 149.46
Geo | 0 | 0 | 0 | 0 | 0 | 0
H | 0 | 0 | 0 | 0 | 0 | 0
LFG | 0 | 0 | 0 | 0 | 0 | 0
Nuc | 0 | 0 | 0 | 0 | 0 | 0
PS | 0 | 0 | 0 | 0 | 0 | 0
PV | 0 | 0 | 0 | 0 | 0 | 0
PeakG | 0 | 0 | 0 | 0 | 0 | 0
PeakO | 0 | 0 | 0 | 0 | 0 | 0
ST | 0 | 0 | 0 | 0 | 0 | 0
STOG | 0 | 0 | 0 | 0 | 0 | 0
STWD | 0 | 0 | 0 | 0 | 0 | 0
WT | 0 | 0 | 0 | 0 | 0 | 0
IGCC | 0 | 0 | 0 | 0 | 0 | 0
DemandResponse | 0 | 0 | 0 | 0 | 0 | 0
IGCC-CCS | 0 | 0 | 0 | 0 | 0 | 0
WT_off | 0 | 0 | 0 | 0 | 0 | 0
PseudoUnit | 0 | 0 | 0 | 0 | 0 | 0
FixedInterchange | 0 | 0 | 0 | 0 | 0 | 0
Retrofit FOM Costs by Reporting Type: IESO
ReportingType | 2015 | 2020 | 2025 | 2030 | 2035 | 2040
BM | 0 | 0 | 0 | 0 | 0 | 0
CC | 0 | 0 | 0 | 0 | 0 | 0
CSP | 0 | 0 | 0 | 0 | 0 | 0
CT | 0 | 0 | 0 | 0 | 0 | 0
Coal | 0 | 0 | 0 | 0 | 0 | 0
Geo | 0 | 0 | 0 | 0 | 0 | 0
H | 0 | 0 | 0 | 0 | 0 | 0
LFG | 0 | 0 | 0 | 0 | 0 | 0
Nuc | 0 | 0 | 0 | 0 | 0 | 0
PS | 0 | 0 | 0 | 0 | 0 | 0
PV | 0 | 0 | 0 | 0 | 0 | 0
PeakG | 0 | 0 | 0 | 0 | 0 | 0
PeakO | 0 | 0 | 0 | 0 | 0 | 0
ST | 0 | 0 | 0 | 0 | 0 | 0
STOG | 0 | 0 | 0 | 0 | 0 | 0
STWD | 0 | 0 | 0 | 0 | 0 | 0
WT | 0 | 0 | 0 | 0 | 0 | 0
IGCC | 0 | 0 | 0 | 0 | 0 | 0
DemandResponse | 0 | 0 | 0 | 0 | 0 | 0
IGCC-CCS | 0 | 0 | 0 | 0 | 0 | 0
WT_off | 0 | 0 | 0 | 0 | 0 | 0
PseudoUnit | 0 | 0 | 0 | 0 | 0 | 0
FixedInterchange | 0 | 0 | 0 | 0 | 0 | 0
Retrofit FOM Costs by Reporting Type: MAPP_CA
ReportingType | 2015 | 2020 | 2025 | 2030 | 2035 | 2040
BM | 0 | 0 | 0 | 0 | 0 | 0
CC | 0 | 0 | 0 | 0 | 0 | 0
CSP | 0 | 0 | 0 | 0 | 0 | 0
CT | 0 | 0 | 0 | 0 | 0 | 0
Coal | 0 | 0 | 0 | 0 | 0 | 0
Geo | 0 | 0 | 0 | 0 | 0 | 0
H | 0 | 0 | 0 | 0 | 0 | 0
LFG | 0 | 0 | 0 | 0 | 0 | 0
Nuc | 0 | 0 | 0 | 0 | 0 | 0
PS | 0 | 0 | 0 | 0 | 0 | 0
PV | 0 | 0 | 0 | 0 | 0 | 0
PeakG | 0 | 0 | 0 | 0 | 0 | 0
PeakO | 0 | 0 | 0 | 0 | 0 | 0
ST | 0 | 0 | 0 | 0 | 0 | 0
STOG | 0 | 0 | 0 | 0 | 0 | 0
STWD | 0 | 0 | 0 | 0 | 0 | 0
WT | 0 | 0 | 0 | 0 | 0 | 0
IGCC | 0 | 0 | 0 | 0 | 0 | 0
DemandResponse | 0 | 0 | 0 | 0 | 0 | 0
IGCC-CCS | 0 | 0 | 0 | 0 | 0 | 0
WT_off | 0 | 0 | 0 | 0 | 0 | 0
PseudoUnit | 0 | 0 | 0 | 0 | 0 | 0
FixedInterchange | 0 | 0 | 0 | 0 | 0 | 0
Retrofit FOM Costs by Reporting Type: AZ_NM_SNV_Coal
ReportingType | 2015 | 2020 | 2025 | 2030 | 2035 | 2040
BM | 0 | 0 | 0 | 0 | 0 | 0
CC | 0 | 0 | 0 | 0 | 0 | 0
CSP | 0 | 0 | 0 | 0 | 0 | 0
CT | 0 | 0 | 0 | 0 | 0 | 0
Coal | 70.07 | 75.36 | 75.36 | 75.36 | 75.36 | 75.36
Geo | 0 | 0 | 0 | 0 | 0 | 0
H | 0 | 0 | 0 | 0 | 0 | 0
LFG | 0 | 0 | 0 | 0 | 0 | 0
Nuc | 0 | 0 | 0 | 0 | 0 | 0
PS | 0 | 0 | 0 | 0 | 0 | 0
PV | 0 | 0 | 0 | 0 | 0 | 0
PeakG | 0 | 0 | 0 | 0 | 0 | 0
PeakO | 0 | 0 | 0 | 0 | 0 | 0
ST | 0 | 0 | 0 | 0 | 0 | 0
STOG | 0 | 0 | 0 | 0 | 0 | 0
STWD | 0 | 0 | 0 | 0 | 0 | 0
WT | 0 | 0 | 0 | 0 | 0 | 0
IGCC | 0 | 0 | 0 | 0 | 0 | 0
DemandResponse | 0 | 0 | 0 | 0 | 0 | 0
IGCC-CCS | 0 | 0 | 0 | 0 | 0 | 0
WT_off | 0 | 0 | 0 | 0 | 0 | 0
PseudoUnit | 0 | 0 | 0 | 0 | 0 | 0
FixedInterchange | 0 | 0 | 0 | 0 | 0 | 0
Retrofit FOM Costs by Reporting Type: AZ_NM_SNV_Gas
ReportingType | 2015 | 2020 | 2025 | 2030 | 2035 | 2040
BM | 0 | 0 | 0 | 0 | 0 | 0
CC | 0 | 0 | 0 | 0 | 0 | 0
CSP | 0 | 0 | 0 | 0 | 0 | 0
CT | 0 | 0 | 0 | 0 | 0 | 0
Coal | 0 | 0 | 0 | 0 | 0 | 0
Geo | 0 | 0 | 0 | 0 | 0 | 0
H | 0 | 0 | 0 | 0 | 0 | 0
LFG | 0 | 0 | 0 | 0 | 0 | 0
Nuc | 0 | 0 | 0 | 0 | 0 | 0
PS | 0 | 0 | 0 | 0 | 0 | 0
PV | 0 | 0 | 0 | 0 | 0 | 0
PeakG | 0 | 0 | 0 | 0 | 0 | 0
PeakO | 0 | 0 | 0 | 0 | 0 | 0
ST | 0 | 0 | 0 | 0 | 0 | 0
STOG | 0 | 0 | 0 | 0 | 0 | 0
STWD | 0 | 0 | 0 | 0 | 0 | 0
WT | 0 | 0 | 0 | 0 | 0 | 0
IGCC | 0 | 0 | 0 | 0 | 0 | 0
DemandResponse | 0 | 0 | 0 | 0 | 0 | 0
IGCC-CCS | 0 | 0 | 0 | 0 | 0 | 0
WT_off | 0 | 0 | 0 | 0 | 0 | 0
PseudoUnit | 0 | 0 | 0 | 0 | 0 | 0
FixedInterchange | 0 | 0 | 0 | 0 | 0 | 0
Retrofit FOM Costs by Reporting Type: AZ_NM_SNV_NucRenew
ReportingType | 2015 | 2020 | 2025 | 2030 | 2035 | 2040
BM | 0 | 0 | 0 | 0 | 0 | 0
CC | 0 | 0 | 0 | 0 | 0 | 0
CSP | 0 | 0 | 0 | 0 | 0 | 0
CT | 0 | 0 | 0 | 0 | 0 | 0
Coal | 0 | 0 | 0 | 0 | 0 | 0
Geo | 0 | 0 | 0 | 0 | 0 | 0
H | 0 | 0 | 0 | 0 | 0 | 0
LFG | 0 | 0 | 0 | 0 | 0 | 0
Nuc | 0 | 0 | 0 | 0 | 0 | 0
PS | 0 | 0 | 0 | 0 | 0 | 0
PV | 0 | 0 | 0 | 0 | 0 | 0
PeakG | 0 | 0 | 0 | 0 | 0 | 0
PeakO | 0 | 0 | 0 | 0 | 0 | 0
ST | 0 | 0 | 0 | 0 | 0 | 0
STOG | 0 | 0 | 0 | 0 | 0 | 0
STWD | 0 | 0 | 0 | 0 | 0 | 0
WT | 0 | 0 | 0 | 0 | 0 | 0
IGCC | 0 | 0 | 0 | 0 | 0 | 0
DemandResponse | 0 | 0 | 0 | 0 | 0 | 0
IGCC-CCS | 0 | 0 | 0 | 0 | 0 | 0
WT_off | 0 | 0 | 0 | 0 | 0 | 0
PseudoUnit | 0 | 0 | 0 | 0 | 0 | 0
FixedInterchange | 0 | 0 | 0 | 0 | 0 | 0
Retrofit FOM Costs by Reporting Type: ERCOT
ReportingType | 2015 | 2020 | 2025 | 2030 | 2035 | 2040
BM | 0 | 0 | 0 | 0 | 0 | 0
CC | 0 | 0 | 0 | 0 | 0 | 0
CSP | 0 | 0 | 0 | 0 | 0 | 0
CT | 0 | 0 | 0 | 0 | 0 | 0
Coal | 97.11 | 123.25 | 123.25 | 123.25 | 123.25 | 123.25
Geo | 0 | 0 | 0 | 0 | 0 | 0
H | 0 | 0 | 0 | 0 | 0 | 0
LFG | 0 | 0 | 0 | 0 | 0 | 0
Nuc | 0 | 0 | 0 | 0 | 0 | 0
PS | 0 | 0 | 0 | 0 | 0 | 0
PV | 0 | 0 | 0 | 0 | 0 | 0
PeakG | 0 | 0 | 0 | 0 | 0 | 0
PeakO | 0 | 0 | 0 | 0 | 0 | 0
ST | 0 | 0 | 0 | 0 | 0 | 0
STOG | 0 | 0 | 0 | 0 | 0 | 0
STWD | 0 | 0 | 0 | 0 | 0 | 0
WT | 0 | 0 | 0 | 0 | 0 | 0
IGCC | 0 | 0 | 0 | 0 | 0 | 0
DemandResponse | 0 | 0 | 0 | 0 | 0 | 0
IGCC-CCS | 0 | 0 | 0 | 0 | 0 | 0
WT_off | 0 | 0 | 0 | 0 | 0 | 0
PseudoUnit | 0 | 0 | 0 | 0 | 0 | 0
FixedInterchange | 0 | 0 | 0 | 0 | 0 | 0
Retrofit FOM Costs by Reporting Type: NP15
ReportingType | 2015 | 2020 | 2025 | 2030 | 2035 | 2040
BM | 0 | 0 | 0 | 0 | 0 | 0
CC | 0 | 0 | 0 | 0 | 0 | 0
CSP | 0 | 0 | 0 | 0 | 0 | 0
CT | 0 | 0 | 0 | 0 | 0 | 0
Coal | 0.19 | 0.34 | 0.34 | 0.34 | 0.34 | 0
Geo | 0 | 0 | 0 | 0 | 0 | 0
H | 0 | 0 | 0 | 0 | 0 | 0
LFG | 0 | 0 | 0 | 0 | 0 | 0
Nuc | 0 | 0 | 0 | 0 | 0 | 0
PS | 0 | 0 | 0 | 0 | 0 | 0
PV | 0 | 0 | 0 | 0 | 0 | 0
PeakG | 0 | 0 | 0 | 0 | 0 | 0
PeakO | 0 | 0 | 0 | 0 | 0 | 0
ST | 0 | 0 | 0 | 0 | 0 | 0
STOG | 0 | 0 | 0 | 0 | 0 | 0
STWD | 0 | 0 | 0 | 0 | 0 | 0
WT | 0 | 0 | 0 | 0 | 0 | 0
IGCC | 0 | 0 | 0 | 0 | 0 | 0
DemandResponse | 0 | 0 | 0 | 0 | 0 | 0
IGCC-CCS | 0 | 0 | 0 | 0 | 0 | 0
WT_off | 0 | 0 | 0 | 0 | 0 | 0
PseudoUnit | 0 | 0 | 0 | 0 | 0 | 0
FixedInterchange | 0 | 0 | 0 | 0 | 0 | 0
Retrofit FOM Costs by Reporting Type: NWPP_Coal
ReportingType | 2015 | 2020 | 2025 | 2030 | 2035 | 2040
BM | 0 | 0 | 0 | 0 | 0 | 0
CC | 0 | 0 | 0 | 0 | 0 | 0
CSP | 0 | 0 | 0 | 0 | 0 | 0
CT | 0 | 0 | 0 | 0 | 0 | 0
Coal | 67.16 | 77 | 77 | 77 | 77 | 77
Geo | 0 | 0 | 0 | 0 | 0 | 0
H | 0 | 0 | 0 | 0 | 0 | 0
LFG | 0 | 0 | 0 | 0 | 0 | 0
Nuc | 0 | 0 | 0 | 0 | 0 | 0
PS | 0 | 0 | 0 | 0 | 0 | 0
PV | 0 | 0 | 0 | 0 | 0 | 0
PeakG | 0 | 0 | 0 | 0 | 0 | 0
PeakO | 0 | 0 | 0 | 0 | 0 | 0
ST | 0 | 0 | 0 | 0 | 0 | 0
STOG | 0 | 0 | 0 | 0 | 0 | 0
STWD | 0 | 0 | 0 | 0 | 0 | 0
WT | 0 | 0 | 0 | 0 | 0 | 0
IGCC | 0 | 0 | 0 | 0 | 0 | 0
DemandResponse | 0 | 0 | 0 | 0 | 0 | 0
IGCC-CCS | 0 | 0 | 0 | 0 | 0 | 0
WT_off | 0 | 0 | 0 | 0 | 0 | 0
PseudoUnit | 0 | 0 | 0 | 0 | 0 | 0
FixedInterchange | 0 | 0 | 0 | 0 | 0 | 0
Retrofit FOM Costs by Reporting Type: NWPP_Gas
ReportingType | 2015 | 2020 | 2025 | 2030 | 2035 | 2040
BM | 0 | 0 | 0 | 0 | 0 | 0
CC | 0 | 0 | 0 | 0 | 0 | 0
CSP | 0 | 0 | 0 | 0 | 0 | 0
CT | 0 | 0 | 0 | 0 | 0 | 0
Coal | 0 | 0 | 0 | 0 | 0 | 0
Geo | 0 | 0 | 0 | 0 | 0 | 0
H | 0 | 0 | 0 | 0 | 0 | 0
LFG | 0 | 0 | 0 | 0 | 0 | 0
Nuc | 0 | 0 | 0 | 0 | 0 | 0
PS | 0 | 0 | 0 | 0 | 0 | 0
PV | 0 | 0 | 0 | 0 | 0 | 0
PeakG | 0 | 0 | 0 | 0 | 0 | 0
PeakO | 0 | 0 | 0 | 0 | 0 | 0
ST | 0 | 0 | 0 | 0 | 0 | 0
STOG | 0 | 0 | 0 | 0 | 0 | 0
STWD | 0 | 0 | 0 | 0 | 0 | 0
WT | 0 | 0 | 0 | 0 | 0 | 0
IGCC | 0 | 0 | 0 | 0 | 0 | 0
DemandResponse | 0 | 0 | 0 | 0 | 0 | 0
IGCC-CCS | 0 | 0 | 0 | 0 | 0 | 0
WT_off | 0 | 0 | 0 | 0 | 0 | 0
PseudoUnit | 0 | 0 | 0 | 0 | 0 | 0
FixedInterchange | 0 | 0 | 0 | 0 | 0 | 0
Retrofit FOM Costs by Reporting Type: NWPP_NucRenew
ReportingType | 2015 | 2020 | 2025 | 2030 | 2035 | 2040
BM | 0 | 0 | 0 | 0 | 0 | 0
CC | 0 | 0 | 0 | 0 | 0 | 0
CSP | 0 | 0 | 0 | 0 | 0 | 0
CT | 0 | 0 | 0 | 0 | 0 | 0
Coal | 0 | 0 | 0 | 0 | 0 | 0
Geo | 0 | 0 | 0 | 0 | 0 | 0
H | 0 | 0 | 0 | 0 | 0 | 0
LFG | 0 | 0 | 0 | 0 | 0 | 0
Nuc | 0 | 0 | 0 | 0 | 0 | 0
PS | 0 | 0 | 0 | 0 | 0 | 0
PV | 0 | 0 | 0 | 0 | 0 | 0
PeakG | 0 | 0 | 0 | 0 | 0 | 0
PeakO | 0 | 0 | 0 | 0 | 0 | 0
ST | 0 | 0 | 0 | 0 | 0 | 0
STOG | 0 | 0 | 0 | 0 | 0 | 0
STWD | 0 | 0 | 0 | 0 | 0 | 0
WT | 0 | 0 | 0 | 0 | 0 | 0
IGCC | 0 | 0 | 0 | 0 | 0 | 0
DemandResponse | 0 | 0 | 0 | 0 | 0 | 0
IGCC-CCS | 0 | 0 | 0 | 0 | 0 | 0
WT_off | 0 | 0 | 0 | 0 | 0 | 0
PseudoUnit | 0 | 0 | 0 | 0 | 0 | 0
FixedInterchange | 0 | 0 | 0 | 0 | 0 | 0
Retrofit FOM Costs by Reporting Type: RMPA
ReportingType | 2015 | 2020 | 2025 | 2030 | 2035 | 2040
BM | 0 | 0 | 0 | 0 | 0 | 0
CC | 0 | 0 | 0 | 0 | 0 | 0
CSP | 0 | 0 | 0 | 0 | 0 | 0
CT | 0 | 0 | 0 | 0 | 0 | 0
Coal | 26.21 | 35.01 | 34.59 | 34.59 | 34.59 | 34.59
Geo | 0 | 0 | 0 | 0 | 0 | 0
H | 0 | 0 | 0 | 0 | 0 | 0
LFG | 0 | 0 | 0 | 0 | 0 | 0
Nuc | 0 | 0 | 0 | 0 | 0 | 0
PS | 0 | 0 | 0 | 0 | 0 | 0
PV | 0 | 0 | 0 | 0 | 0 | 0
PeakG | 0 | 0 | 0 | 0 | 0 | 0
PeakO | 0 | 0 | 0 | 0 | 0 | 0
ST | 0 | 0 | 0 | 0 | 0 | 0
STOG | 0 | 0 | 0 | 0 | 0 | 0
STWD | 0 | 0 | 0 | 0 | 0 | 0
WT | 0 | 0 | 0 | 0 | 0 | 0
IGCC | 0 | 0 | 0 | 0 | 0 | 0
DemandResponse | 0 | 0 | 0 | 0 | 0 | 0
IGCC-CCS | 0 | 0 | 0 | 0 | 0 | 0
WT_off | 0 | 0 | 0 | 0 | 0 | 0
PseudoUnit | 0 | 0 | 0 | 0 | 0 | 0
FixedInterchange | 0 | 0 | 0 | 0 | 0 | 0
Retrofit FOM Costs by Reporting Type: SP15
ReportingType | 2015 | 2020 | 2025 | 2030 | 2035 | 2040
BM | 0 | 0 | 0 | 0 | 0 | 0
CC | 0 | 0 | 0 | 0 | 0 | 0
CSP | 0 | 0 | 0 | 0 | 0 | 0
CT | 0 | 0 | 0 | 0 | 0 | 0
Coal | 0.23 | 0.41 | 0.41 | 0.41 | 0.41 | 0.41
Geo | 0 | 0 | 0 | 0 | 0 | 0
H | 0 | 0 | 0 | 0 | 0 | 0
LFG | 0 | 0 | 0 | 0 | 0 | 0
Nuc | 0 | 0 | 0 | 0 | 0 | 0
PS | 0 | 0 | 0 | 0 | 0 | 0
PV | 0 | 0 | 0 | 0 | 0 | 0
PeakG | 0 | 0 | 0 | 0 | 0 | 0
PeakO | 0 | 0 | 0 | 0 | 0 | 0
ST | 0 | 0 | 0 | 0 | 0 | 0
STOG | 0 | 0 | 0 | 0 | 0 | 0
STWD | 0 | 0 | 0 | 0 | 0 | 0
WT | 0 | 0 | 0 | 0 | 0 | 0
IGCC | 0 | 0 | 0 | 0 | 0 | 0
DemandResponse | 0 | 0 | 0 | 0 | 0 | 0
IGCC-CCS | 0 | 0 | 0 | 0 | 0 | 0
WT_off | 0 | 0 | 0 | 0 | 0 | 0
PseudoUnit | 0 | 0 | 0 | 0 | 0 | 0
FixedInterchange | 0 | 0 | 0 | 0 | 0 | 0
Retrofit FOM Costs by Reporting Type: ALB
ReportingType | 2015 | 2020 | 2025 | 2030 | 2035 | 2040
BM | 0 | 0 | 0 | 0 | 0 | 0
CC | 0 | 0 | 0 | 0 | 0 | 0
CSP | 0 | 0 | 0 | 0 | 0 | 0
CT | 0 | 0 | 0 | 0 | 0 | 0
Coal | 0.29 | 0.29 | 0.29 | 0.29 | 0.29 | 0.29
Geo | 0 | 0 | 0 | 0 | 0 | 0
H | 0 | 0 | 0 | 0 | 0 | 0
LFG | 0 | 0 | 0 | 0 | 0 | 0
Nuc | 0 | 0 | 0 | 0 | 0 | 0
PS | 0 | 0 | 0 | 0 | 0 | 0
PV | 0 | 0 | 0 | 0 | 0 | 0
PeakG | 0 | 0 | 0 | 0 | 0 | 0
PeakO | 0 | 0 | 0 | 0 | 0 | 0
ST | 0 | 0 | 0 | 0 | 0 | 0
STOG | 0 | 0 | 0 | 0 | 0 | 0
STWD | 0 | 0 | 0 | 0 | 0 | 0
WT | 0 | 0 | 0 | 0 | 0 | 0
IGCC | 0 | 0 | 0 | 0 | 0 | 0
DemandResponse | 0 | 0 | 0 | 0 | 0 | 0
IGCC-CCS | 0 | 0 | 0 | 0 | 0 | 0
WT_off | 0 | 0 | 0 | 0 | 0 | 0
PseudoUnit | 0 | 0 | 0 | 0 | 0 | 0
FixedInterchange | 0 | 0 | 0 | 0 | 0 | 0
Retrofit FOM Costs by Reporting Type: BC
ReportingType | 2015 | 2020 | 2025 | 2030 | 2035 | 2040
BM | 0 | 0 | 0 | 0 | 0 | 0
CC | 0 | 0 | 0 | 0 | 0 | 0
CSP | 0 | 0 | 0 | 0 | 0 | 0
CT | 0 | 0 | 0 | 0 | 0 | 0
Coal | 0 | 0 | 0 | 0 | 0 | 0
Geo | 0 | 0 | 0 | 0 | 0 | 0
H | 0 | 0 | 0 | 0 | 0 | 0
LFG | 0 | 0 | 0 | 0 | 0 | 0
Nuc | 0 | 0 | 0 | 0 | 0 | 0
PS | 0 | 0 | 0 | 0 | 0 | 0
PV | 0 | 0 | 0 | 0 | 0 | 0
PeakG | 0 | 0 | 0 | 0 | 0 | 0
PeakO | 0 | 0 | 0 | 0 | 0 | 0
ST | 0 | 0 | 0 | 0 | 0 | 0
STOG | 0 | 0 | 0 | 0 | 0 | 0
STWD | 0 | 0 | 0 | 0 | 0 | 0
WT | 0 | 0 | 0 | 0 | 0 | 0
IGCC | 0 | 0 | 0 | 0 | 0 | 0
DemandResponse | 0 | 0 | 0 | 0 | 0 | 0
IGCC-CCS | 0 | 0 | 0 | 0 | 0 | 0
WT_off | 0 | 0 | 0 | 0 | 0 | 0
PseudoUnit | 0 | 0 | 0 | 0 | 0 | 0
FixedInterchange | 0 | 0 | 0 | 0 | 0 | 0
Retrofit FOM Costs by Reporting Type: HQ_IESO
ReportingType | 2015 | 2020 | 2025 | 2030 | 2035 | 2040
BM | 0 | 0 | 0 | 0 | 0 | 0
CC | 0 | 0 | 0 | 0 | 0 | 0
CSP | 0 | 0 | 0 | 0 | 0 | 0
CT | 0 | 0 | 0 | 0 | 0 | 0
Coal | 0 | 0 | 0 | 0 | 0 | 0
Geo | 0 | 0 | 0 | 0 | 0 | 0
H | 0 | 0 | 0 | 0 | 0 | 0
LFG | 0 | 0 | 0 | 0 | 0 | 0
Nuc | 0 | 0 | 0 | 0 | 0 | 0
PS | 0 | 0 | 0 | 0 | 0 | 0
PV | 0 | 0 | 0 | 0 | 0 | 0
PeakG | 0 | 0 | 0 | 0 | 0 | 0
PeakO | 0 | 0 | 0 | 0 | 0 | 0
ST | 0 | 0 | 0 | 0 | 0 | 0
STOG | 0 | 0 | 0 | 0 | 0 | 0
STWD | 0 | 0 | 0 | 0 | 0 | 0
WT | 0 | 0 | 0 | 0 | 0 | 0
IGCC | 0 | 0 | 0 | 0 | 0 | 0
DemandResponse | 0 | 0 | 0 | 0 | 0 | 0
IGCC-CCS | 0 | 0 | 0 | 0 | 0 | 0
WT_off | 0 | 0 | 0 | 0 | 0 | 0
PseudoUnit | 0 | 0 | 0 | 0 | 0 | 0
FixedInterchange | 0 | 0 | 0 | 0 | 0 | 0
Retrofit FOM Costs by Reporting Type: HQ_NEISO
ReportingType | 2015 | 2020 | 2025 | 2030 | 2035 | 2040
BM | 0 | 0 | 0 | 0 | 0 | 0
CC | 0 | 0 | 0 | 0 | 0 | 0
CSP | 0 | 0 | 0 | 0 | 0 | 0
CT | 0 | 0 | 0 | 0 | 0 | 0
Coal | 0 | 0 | 0 | 0 | 0 | 0
Geo | 0 | 0 | 0 | 0 | 0 | 0
H | 0 | 0 | 0 | 0 | 0 | 0
LFG | 0 | 0 | 0 | 0 | 0 | 0
Nuc | 0 | 0 | 0 | 0 | 0 | 0
PS | 0 | 0 | 0 | 0 | 0 | 0
PV | 0 | 0 | 0 | 0 | 0 | 0
PeakG | 0 | 0 | 0 | 0 | 0 | 0
PeakO | 0 | 0 | 0 | 0 | 0 | 0
ST | 0 | 0 | 0 | 0 | 0 | 0
STOG | 0 | 0 | 0 | 0 | 0 | 0
STWD | 0 | 0 | 0 | 0 | 0 | 0
WT | 0 | 0 | 0 | 0 | 0 | 0
IGCC | 0 | 0 | 0 | 0 | 0 | 0
DemandResponse | 0 | 0 | 0 | 0 | 0 | 0
IGCC-CCS | 0 | 0 | 0 | 0 | 0 | 0
WT_off | 0 | 0 | 0 | 0 | 0 | 0
PseudoUnit | 0 | 0 | 0 | 0 | 0 | 0
FixedInterchange | 0 | 0 | 0 | 0 | 0 | 0
Retrofit FOM Costs by Reporting Type: HQ_NY
ReportingType | 2015 | 2020 | 2025 | 2030 | 2035 | 2040
BM | 0 | 0 | 0 | 0 | 0 | 0
CC | 0 | 0 | 0 | 0 | 0 | 0
CSP | 0 | 0 | 0 | 0 | 0 | 0
CT | 0 | 0 | 0 | 0 | 0 | 0
Coal | 0 | 0 | 0 | 0 | 0 | 0
Geo | 0 | 0 | 0 | 0 | 0 | 0
H | 0 | 0 | 0 | 0 | 0 | 0
LFG | 0 | 0 | 0 | 0 | 0 | 0
Nuc | 0 | 0 | 0 | 0 | 0 | 0
PS | 0 | 0 | 0 | 0 | 0 | 0
PV | 0 | 0 | 0 | 0 | 0 | 0
PeakG | 0 | 0 | 0 | 0 | 0 | 0
PeakO | 0 | 0 | 0 | 0 | 0 | 0
ST | 0 | 0 | 0 | 0 | 0 | 0
STOG | 0 | 0 | 0 | 0 | 0 | 0
STWD | 0 | 0 | 0 | 0 | 0 | 0
WT | 0 | 0 | 0 | 0 | 0 | 0
IGCC | 0 | 0 | 0 | 0 | 0 | 0
DemandResponse | 0 | 0 | 0 | 0 | 0 | 0
IGCC-CCS | 0 | 0 | 0 | 0 | 0 | 0
WT_off | 0 | 0 | 0 | 0 | 0 | 0
PseudoUnit | 0 | 0 | 0 | 0 | 0 | 0
FixedInterchange | 0 | 0 | 0 | 0 | 0 | 0
Retrofit FOM Costs by Reporting Type: MARITIMES
ReportingType | 2015 | 2020 | 2025 | 2030 | 2035 | 2040
BM | 0 | 0 | 0 | 0 | 0 | 0
CC | 0 | 0 | 0 | 0 | 0 | 0
CSP | 0 | 0 | 0 | 0 | 0 | 0
CT | 0 | 0 | 0 | 0 | 0 | 0
Coal | 0 | 0 | 0 | 0 | 0 | 0
Geo | 0 | 0 | 0 | 0 | 0 | 0
H | 0 | 0 | 0 | 0 | 0 | 0
LFG | 0 | 0 | 0 | 0 | 0 | 0
Nuc | 0 | 0 | 0 | 0 | 0 | 0
PS | 0 | 0 | 0 | 0 | 0 | 0
PV | 0 | 0 | 0 | 0 | 0 | 0
PeakG | 0 | 0 | 0 | 0 | 0 | 0
PeakO | 0 | 0 | 0 | 0 | 0 | 0
ST | 0 | 0 | 0 | 0 | 0 | 0
STOG | 0 | 0 | 0 | 0 | 0 | 0
STWD | 0 | 0 | 0 | 0 | 0 | 0
WT | 0 | 0 | 0 | 0 | 0 | 0
IGCC | 0 | 0 | 0 | 0 | 0 | 0
DemandResponse | 0 | 0 | 0 | 0 | 0 | 0
IGCC-CCS | 0 | 0 | 0 | 0 | 0 | 0
WT_off | 0 | 0 | 0 | 0 | 0 | 0
PseudoUnit | 0 | 0 | 0 | 0 | 0 | 0
FixedInterchange | 0 | 0 | 0 | 0 | 0 | 0
Retrofit FOM Costs by Reporting Type: All
ReportingType | 2015 | 2020 | 2025 | 2030 | 2035 | 2040
BM | 0 | 0 | 0 | 0 | 0 | 0
CC | 0 | 0 | 0 | 0 | 0 | 0
CSP | 0 | 0 | 0 | 0 | 0 | 0
CT | 0 | 0 | 0 | 0 | 0 | 0
Coal | 1701.33 | 2064.03 | 2063.61 | 2063.61 | 2063.61 | 2063.3
Geo | 0 | 0 | 0 | 0 | 0 | 0
H | 0 | 0 | 0 | 0 | 0 | 0
LFG | 0 | 0 | 0 | 0 | 0 | 0
Nuc | 0 | 0 | 0 | 0 | 0 | 0
PS | 0 | 0 | 0 | 0 | 0 | 0
PV | 0 | 0 | 0 | 0 | 0 | 0
PeakG | 0 | 0 | 0 | 0 | 0 | 0
PeakO | 0 | 0 | 0 | 0 | 0 | 0
ST | 0 | 0 | 0 | 0 | 0 | 0
STOG | 0 | 0 | 0 | 0 | 0 | 0
STWD | 0 | 0 | 0 | 0 | 0 | 0
WT | 0 | 0 | 0 | 0 | 0 | 0
IGCC | 0 | 0 | 0 | 0 | 0 | 0
DemandResponse | 0 | 0 | 0 | 0 | 0 | 0
IGCC-CCS | 0 | 0 | 0 | 0 | 0 | 0
WT_off | 0 | 0 | 0 | 0 | 0 | 0
PseudoUnit | 0 | 0 | 0 | 0 | 0 | 0
FixedInterchange | 0 | 0 | 0 | 0 | 0 | 0
Retrofit FOM Costs by Reporting Type: EI_US
ReportingType | 2015 | 2020 | 2025 | 2030 | 2035 | 2040
BM | 0 | 0 | 0 | 0 | 0 | 0
CC | 0 | 0 | 0 | 0 | 0 | 0
CSP | 0 | 0 | 0 | 0 | 0 | 0
CT | 0 | 0 | 0 | 0 | 0 | 0
Coal | 1440.06 | 1752.38 | 1752.38 | 1752.38 | 1752.38 | 1752.4
Geo | 0 | 0 | 0 | 0 | 0 | 0
H | 0 | 0 | 0 | 0 | 0 | 0
LFG | 0 | 0 | 0 | 0 | 0 | 0
Nuc | 0 | 0 | 0 | 0 | 0 | 0
PS | 0 | 0 | 0 | 0 | 0 | 0
PV | 0 | 0 | 0 | 0 | 0 | 0
PeakG | 0 | 0 | 0 | 0 | 0 | 0
PeakO | 0 | 0 | 0 | 0 | 0 | 0
ST | 0 | 0 | 0 | 0 | 0 | 0
STOG | 0 | 0 | 0 | 0 | 0 | 0
STWD | 0 | 0 | 0 | 0 | 0 | 0
WT | 0 | 0 | 0 | 0 | 0 | 0
IGCC | 0 | 0 | 0 | 0 | 0 | 0
DemandResponse | 0 | 0 | 0 | 0 | 0 | 0
IGCC-CCS | 0 | 0 | 0 | 0 | 0 | 0
WT_off | 0 | 0 | 0 | 0 | 0 | 0
PseudoUnit | 0 | 0 | 0 | 0 | 0 | 0
FixedInterchange | 0 | 0 | 0 | 0 | 0 | 0
Retrofit FOM Costs by Reporting Type: EI_Canada
ReportingType | 2015 | 2020 | 2025 | 2030 | 2035 | 2040
BM | 0 | 0 | 0 | 0 | 0 | 0
CC | 0 | 0 | 0 | 0 | 0 | 0
CSP | 0 | 0 | 0 | 0 | 0 | 0
CT | 0 | 0 | 0 | 0 | 0 | 0
Coal | 0 | 0 | 0 | 0 | 0 | 0
Geo | 0 | 0 | 0 | 0 | 0 | 0
H | 0 | 0 | 0 | 0 | 0 | 0
LFG | 0 | 0 | 0 | 0 | 0 | 0
Nuc | 0 | 0 | 0 | 0 | 0 | 0
PS | 0 | 0 | 0 | 0 | 0 | 0
PV | 0 | 0 | 0 | 0 | 0 | 0
PeakG | 0 | 0 | 0 | 0 | 0 | 0
PeakO | 0 | 0 | 0 | 0 | 0 | 0
ST | 0 | 0 | 0 | 0 | 0 | 0
STOG | 0 | 0 | 0 | 0 | 0 | 0
STWD | 0 | 0 | 0 | 0 | 0 | 0
WT | 0 | 0 | 0 | 0 | 0 | 0
IGCC | 0 | 0 | 0 | 0 | 0 | 0
DemandResponse | 0 | 0 | 0 | 0 | 0 | 0
IGCC-CCS | 0 | 0 | 0 | 0 | 0 | 0
WT_off | 0 | 0 | 0 | 0 | 0 | 0
PseudoUnit | 0 | 0 | 0 | 0 | 0 | 0
FixedInterchange | 0 | 0 | 0 | 0 | 0 | 0
Retrofit FOM Costs by Reporting Type: EI
ReportingType | 2015 | 2020 | 2025 | 2030 | 2035 | 2040
BM | 0 | 0 | 0 | 0 | 0 | 0
CC | 0 | 0 | 0 | 0 | 0 | 0
CSP | 0 | 0 | 0 | 0 | 0 | 0
CT | 0 | 0 | 0 | 0 | 0 | 0
Coal | 1440.06 | 1752.38 | 1752.38 | 1752.38 | 1752.38 | 1752.4
Geo | 0 | 0 | 0 | 0 | 0 | 0
H | 0 | 0 | 0 | 0 | 0 | 0
LFG | 0 | 0 | 0 | 0 | 0 | 0
Nuc | 0 | 0 | 0 | 0 | 0 | 0
PS | 0 | 0 | 0 | 0 | 0 | 0
PV | 0 | 0 | 0 | 0 | 0 | 0
PeakG | 0 | 0 | 0 | 0 | 0 | 0
PeakO | 0 | 0 | 0 | 0 | 0 | 0
ST | 0 | 0 | 0 | 0 | 0 | 0
STOG | 0 | 0 | 0 | 0 | 0 | 0
STWD | 0 | 0 | 0 | 0 | 0 | 0
WT | 0 | 0 | 0 | 0 | 0 | 0
IGCC | 0 | 0 | 0 | 0 | 0 | 0
DemandResponse | 0 | 0 | 0 | 0 | 0 | 0
IGCC-CCS | 0 | 0 | 0 | 0 | 0 | 0
WT_off | 0 | 0 | 0 | 0 | 0 | 0
PseudoUnit | 0 | 0 | 0 | 0 | 0 | 0
FixedInterchange | 0 | 0 | 0 | 0 | 0 | 0
Retrofit FOM Costs by Reporting Type: Outside_EI
ReportingType | 2015 | 2020 | 2025 | 2030 | 2035 | 2040
BM | 0 | 0 | 0 | 0 | 0 | 0
CC | 0 | 0 | 0 | 0 | 0 | 0
CSP | 0 | 0 | 0 | 0 | 0 | 0
CT | 0 | 0 | 0 | 0 | 0 | 0
Coal | 261.27 | 311.65 | 311.23 | 311.23 | 311.23 | 310.9
Geo | 0 | 0 | 0 | 0 | 0 | 0
H | 0 | 0 | 0 | 0 | 0 | 0
LFG | 0 | 0 | 0 | 0 | 0 | 0
Nuc | 0 | 0 | 0 | 0 | 0 | 0
PS | 0 | 0 | 0 | 0 | 0 | 0
PV | 0 | 0 | 0 | 0 | 0 | 0
PeakG | 0 | 0 | 0 | 0 | 0 | 0
PeakO | 0 | 0 | 0 | 0 | 0 | 0
ST | 0 | 0 | 0 | 0 | 0 | 0
STOG | 0 | 0 | 0 | 0 | 0 | 0
STWD | 0 | 0 | 0 | 0 | 0 | 0
WT | 0 | 0 | 0 | 0 | 0 | 0
IGCC | 0 | 0 | 0 | 0 | 0 | 0
DemandResponse | 0 | 0 | 0 | 0 | 0 | 0
IGCC-CCS | 0 | 0 | 0 | 0 | 0 | 0
WT_off | 0 | 0 | 0 | 0 | 0 | 0
PseudoUnit | 0 | 0 | 0 | 0 | 0 | 0
FixedInterchange | 0 | 0 | 0 | 0 | 0 | 0
#12 | Levelized Capital Costs ($million)
Levelized Capital Costs by Reporting Type: Entergy
ReportingType | 2015 | 2020 | 2025 | 2030 | 2035 | 2040
BM | 0 | 0 | 0 | 0 | 0 | 0
CC | 0 | 0 | 0 | 0 | 0 | 0
CSP | 0 | 0 | 0 | 0 | 0 | 0
CT | 0 | 0 | 0 | 0 | 0 | 0
Coal | 202.06 | 463.84 | 1054.59 | 1315.47 | 1811.18 | 2356
Geo | 0 | 0 | 0 | 0 | 0 | 0
H | 0 | 0 | 0 | 0 | 0 | 0
LFG | 0 | 0 | 20.14 | 20.14 | 20.14 | 20.14
Nuc | 0 | 0 | 0 | 0 | 0 | 0
PS | 0 | 0 | 0 | 0 | 0 | 0
PV | 0.11 | 21.79 | 32.6 | 33.58 | 34.58 | 14.04
PeakG | 0 | 0 | 0 | 0 | 0 | 0
PeakO | 0 | 0 | 0 | 0 | 0 | 0
ST | 0 | 0 | 0 | 0 | 0 | 0
STOG | 0 | 0 | 0 | 0 | 0 | 0
STWD | 0 | 0 | 0 | 0 | 0 | 0
WT | 0 | 0 | 0 | 0 | 0 | 0
IGCC | 0 | 0 | 0 | 0 | 0 | 0
DemandResponse | 0 | 0 | 0 | 0 | 0 | 0
IGCC-CCS | 0 | 0 | 0 | 0 | 0 | 0
WT_off | 0 | 0 | 0 | 0 | 0 | 0
PseudoUnit | 0 | 0 | 0 | 0 | 0 | 0
FixedInterchange | 0 | 0 | 0 | 0 | 0 | 0
Levelized Capital Costs by Reporting Type: FRCC
ReportingType | 2015 | 2020 | 2025 | 2030 | 2035 | 2040
BM | 0 | 0 | 0 | 0 | 0 | 0
CC | 165.38 | 675.53 | 675.53 | 675.53 | 675.53 | 510.15
CSP | 0 | 0 | 0 | 0 | 0 | 0
CT | 196.14 | 196.14 | 196.14 | 196.14 | 0 | 0
Coal | 0 | 0 | 721.88 | 1777.25 | 1777.25 | 1777.25
Geo | 0 | 0 | 0 | 0 | 0 | 0
H | 0 | 0 | 0 | 0 | 0 | 0
LFG | 0 | 0 | 37.91 | 37.91 | 37.91 | 37.91
Nuc | 0 | 0 | 0 | 0 | 4035.96 | 9339.16
PS | 0 | 0 | 0 | 0 | 0 | 0
PV | 0 | 0 | 0 | 0 | 0 | 0
PeakG | 0 | 0 | 0 | 0 | 0 | 0
PeakO | 0 | 0 | 0 | 0 | 0 | 0
ST | 0 | 0 | 0 | 0 | 0 | 0
STOG | 0 | 0 | 0 | 0 | 0 | 0
STWD | 0 | 0 | 0 | 0 | 0 | 0
WT | 0 | 0 | 0 | 0 | 0 | 0
IGCC | 0 | 0 | 0 | 0 | 0 | 0
DemandResponse | 0 | 0 | 0 | 0 | 0 | 0
IGCC-CCS | 0 | 0 | 0 | 0 | 0 | 0
WT_off | 0 | 0 | 0 | 0 | 0 | 0
PseudoUnit | 0 | 0 | 0 | 0 | 0 | 0
FixedInterchange | 0 | 0 | 0 | 0 | 0 | 0
Levelized Capital Costs by Reporting Type: MAPP_US
ReportingType | 2015 | 2020 | 2025 | 2030 | 2035 | 2040
BM | 0 | 0 | 0 | 0 | 0 | 0
CC | 0 | 0 | 0 | 0 | 0 | 0
CSP | 0 | 0 | 0 | 0 | 0 | 0
CT | 25.9 | 25.9 | 25.9 | 25.19 | 0 | 0
Coal | 0 | 0 | 0 | 47.35 | 116.13 | 187.64
Geo | 0 | 0 | 0 | 0 | 0 | 0
H | 0 | 0 | 0 | 0 | 0 | 0
LFG | 0 | 0 | 0 | 13.26 | 13.26 | 13.26
Nuc | 0 | 0 | 0 | 0 | 0 | 0
PS | 0 | 0 | 0 | 0 | 0 | 0
PV | 0 | 0 | 0 | 0 | 0 | 0
PeakG | 0 | 0 | 0 | 0 | 0 | 0
PeakO | 0 | 0 | 0 | 0 | 0 | 0
ST | 0 | 0 | 0 | 0 | 0 | 0
STOG | 0 | 0 | 0 | 0 | 0 | 0
STWD | 0 | 0 | 0 | 0 | 0 | 0
WT | 91.97 | 91.97 | 229.18 | 210.21 | 174.77 | 194.67
IGCC | 0 | 0 | 0 | 0 | 0 | 0
DemandResponse | 0 | 0 | 0 | 0 | 0 | 0
IGCC-CCS | 0 | 0 | 0 | 0 | 0 | 0
WT_off | 0 | 0 | 0 | 0 | 0 | 0
PseudoUnit | 0 | 0 | 0 | 0 | 0 | 0
FixedInterchange | 0 | 0 | 0 | 0 | 0 | 0
Levelized Capital Costs by Reporting Type: MISO_IN
ReportingType | 2015 | 2020 | 2025 | 2030 | 2035 | 2040
BM | 0 | 0 | 0 | 0 | 0 | 0
CC | 0 | 0 | 0 | 0 | 0 | 0
CSP | 0 | 0 | 0 | 0 | 0 | 0
CT | 0 | 0 | 0 | 0 | 0 | 0
Coal | 0 | 0 | 0 | 0 | 369.56 | 1104.93
Geo | 0 | 0 | 0 | 0 | 0 | 0
H | 0 | 0 | 0 | 0 | 0 | 0
LFG | 0 | 0 | 0 | 15.89 | 15.89 | 15.89
Nuc | 0 | 0 | 0 | 0 | 0 | 0
PS | 0 | 0 | 0 | 0 | 0 | 0
PV | 0 | 85.77 | 135.33 | 139.51 | 143.82 | 62.49
PeakG | 0 | 0 | 0 | 0 | 0 | 0
PeakO | 0 | 0 | 0 | 0 | 0 | 0
ST | 0 | 0 | 0 | 0 | 0 | 0
STOG | 0 | 0 | 0 | 0 | 0 | 0
STWD | 0 | 0 | 0 | 0 | 0 | 0
WT | 0 | 0 | 0 | 0 | 0 | 0
IGCC | 215.26 | 215.26 | 215.26 | 215.26 | 215.26 | 215.26
DemandResponse | 0 | 0 | 0 | 0 | 0 | 0
IGCC-CCS | 0 | 0 | 0 | 0 | 0 | 0
WT_off | 0 | 0 | 0 | 0 | 0 | 0
PseudoUnit | 0 | 0 | 0 | 0 | 0 | 0
FixedInterchange | 0 | 0 | 0 | 0 | 0 | 0
Levelized Capital Costs by Reporting Type: MISO_MI
ReportingType | 2015 | 2020 | 2025 | 2030 | 2035 | 2040
BM | 0 | 0 | 0 | 0 | 0 | 0
CC | 0 | 0 | 0 | 0 | 0 | 0
CSP | 0 | 0 | 0 | 0 | 0 | 0
CT | 0 | 0 | 0 | 0 | 0 | 0
Coal | 0 | 0 | 0 | 0 | 0 | 0
Geo | 0 | 0 | 0 | 0 | 0 | 0
H | 0 | 0 | 0 | 0 | 0 | 0
LFG | 0 | 34.29 | 34.29 | 34.29 | 34.29 | 0
Nuc | 0 | 0 | 0 | 0 | 0 | 0
PS | 0 | 0 | 0 | 0 | 0 | 0
PV | 0 | 0 | 0 | 0 | 0 | 0
PeakG | 0 | 0 | 0 | 0 | 0 | 0
PeakO | 0 | 0 | 0 | 0 | 0 | 0
ST | 0 | 0 | 0 | 0 | 0 | 0
STOG | 0 | 0 | 0 | 0 | 0 | 0
STWD | 0 | 0 | 0 | 0 | 0 | 0
WT | 480.98 | 559.42 | 612.2 | 616.66 | 183.77 | 135.37
IGCC | 0 | 0 | 0 | 0 | 0 | 0
DemandResponse | 0 | 0 | 0 | 0 | 0 | 0
IGCC-CCS | 0 | 0 | 0 | 0 | 0 | 0
WT_off | 0 | 0 | 0 | 0 | 0 | 0
PseudoUnit | 0 | 0 | 0 | 0 | 0 | 0
FixedInterchange | 0 | 0 | 0 | 0 | 0 | 0
Levelized Capital Costs by Reporting Type: MISO_MO-IL
ReportingType | 2015 | 2020 | 2025 | 2030 | 2035 | 2040
BM | 0 | 0 | 0 | 0 | 0 | 0
CC | 0 | 0 | 0 | 0 | 0 | 0
CSP | 0 | 0 | 0 | 0 | 0 | 0
CT | 0 | 0 | 0 | 0 | 0 | 0
Coal | 574.94 | 574.94 | 574.94 | 574.94 | 574.94 | 574.94
Geo | 0 | 0 | 0 | 0 | 0 | 0
H | 0 | 0 | 0 | 0 | 0 | 0
LFG | 0 | 0 | 0 | 46.76 | 46.76 | 46.76
Nuc | 0 | 0 | 0 | 0 | 0 | 0
PS | 0 | 0 | 0 | 0 | 0 | 0
PV | 0 | 0 | 0 | 0 | 0 | 0
PeakG | 0 | 0 | 0 | 0 | 0 | 0
PeakO | 0 | 0 | 0 | 0 | 0 | 0
ST | 0 | 0 | 0 | 0 | 0 | 0
STOG | 0 | 0 | 0 | 0 | 0 | 0
STWD | 0 | 0 | 0 | 0 | 0 | 0
WT | 68.52 | 68.52 | 68.52 | 68.52 | 1159.44 | 1159.44
IGCC | 0 | 0 | 0 | 0 | 0 | 0
DemandResponse | 0 | 0 | 0 | 0 | 0 | 0
IGCC-CCS | 0 | 0 | 0 | 0 | 0 | 0
WT_off | 0 | 0 | 0 | 0 | 0 | 0
PseudoUnit | 0 | 0 | 0 | 0 | 0 | 0
FixedInterchange | 0 | 0 | 0 | 0 | 0 | 0
Levelized Capital Costs by Reporting Type: MISO_W
ReportingType | 2015 | 2020 | 2025 | 2030 | 2035 | 2040
BM | 0 | 0 | 0 | 0 | 0 | 0
CC | 0 | 0 | 0 | 0 | 0 | 0
CSP | 0 | 0 | 0 | 0 | 0 | 0
CT | 0 | 0 | 0 | 0 | 0 | 0
Coal | 0 | 449.27 | 812.37 | 1803.9 | 2901.23 | 2901.23
Geo | 0 | 0 | 0 | 0 | 0 | 0
H | 0 | 0 | 0 | 0 | 0 | 0
LFG | 0 | 0 | 14.08 | 14.86 | 14.86 | 14.86
Nuc | 0 | 0 | 0 | 0 | 0 | 0
PS | 0 | 0 | 0 | 0 | 0 | 0
PV | 0 | 0 | 0 | 0 | 0 | 0
PeakG | 0 | 0 | 0 | 0 | 0 | 0
PeakO | 0 | 0 | 0 | 0 | 0 | 0
ST | 0 | 0 | 0 | 0 | 0 | 0
STOG | 0 | 0 | 0 | 0 | 0 | 0
STWD | 0 | 0 | 0 | 0 | 0 | 0
WT | 658.73 | 1222.59 | 1845.94 | 2794.8 | 3144.98 | 4048.05
IGCC | 0 | 0 | 0 | 0 | 0 | 0
DemandResponse | 0 | 0 | 0 | 0 | 0 | 0
IGCC-CCS | 0 | 0 | 0 | 0 | 0 | 0
WT_off | 0 | 0 | 0 | 0 | 0 | 0
PseudoUnit | 0 | 0 | 0 | 0 | 0 | 0
FixedInterchange | 0 | 0 | 0 | 0 | 0 | 0
Levelized Capital Costs by Reporting Type: MISO_WUMS
ReportingType | 2015 | 2020 | 2025 | 2030 | 2035 | 2040
BM | 0 | 0 | 0 | 0 | 0 | 0
CC | 0 | 0 | 0 | 0 | 0 | 0
CSP | 0 | 0 | 0 | 0 | 0 | 0
CT | 0 | 0 | 0 | 0 | 228.47 | 315.59
Coal | 184.51 | 184.51 | 184.51 | 184.51 | 184.51 | 184.51
Geo | 0 | 0 | 0 | 0 | 0 | 0
H | 0 | 0 | 0 | 0 | 0 | 0
LFG | 0 | 0 | 43.4 | 43.4 | 43.4 | 43.4
Nuc | 0 | 0 | 0 | 0 | 0 | 0
PS | 0 | 0 | 0 | 0 | 0 | 0
PV | 0 | 0 | 0 | 0 | 0 | 0
PeakG | 0 | 0 | 0 | 0 | 0 | 0
PeakO | 0 | 0 | 0 | 0 | 0 | 0
ST | 0 | 0 | 0 | 0 | 0 | 0
STOG | 0 | 0 | 0 | 0 | 0 | 0
STWD | 0 | 0 | 0 | 0 | 0 | 0
WT | 218.37 | 218.37 | 218.37 | 218.37 | 6.13 | 6.13
IGCC | 0 | 0 | 0 | 0 | 0 | 0
DemandResponse | 0 | 0 | 0 | 0 | 0 | 0
IGCC-CCS | 0 | 0 | 0 | 0 | 0 | 0
WT_off | 0 | 0 | 0 | 0 | 0 | 0
PseudoUnit | 0 | 0 | 0 | 0 | 0 | 0
FixedInterchange | 0 | 0 | 0 | 0 | 0 | 0
Levelized Capital Costs by Reporting Type: Nebraska
ReportingType | 2015 | 2020 | 2025 | 2030 | 2035 | 2040
BM | 0 | 0 | 0 | 0 | 0 | 0
CC | 0 | 0 | 0 | 0 | 0 | 0
CSP | 0 | 0 | 0 | 0 | 0 | 0
CT | 0 | 0 | 0 | 0 | 0 | 0
Coal | 66.52 | 279.14 | 279.14 | 394.07 | 549.38 | 549.38
Geo | 0 | 0 | 0 | 0 | 0 | 0
H | 0 | 0 | 0 | 0 | 0 | 0
LFG | 0 | 0 | 0 | 13.78 | 13.78 | 13.78
Nuc | 0 | 0 | 0 | 0 | 0 | 0
PS | 0 | 0 | 0 | 0 | 0 | 0
PV | 0 | 0 | 0 | 0 | 0 | 0
PeakG | 0 | 0 | 0 | 0 | 0 | 0
PeakO | 0 | 0 | 0 | 0 | 0 | 0
ST | 0 | 0 | 0 | 0 | 0 | 0
STOG | 0 | 0 | 0 | 0 | 0 | 0
STWD | 0 | 0 | 0 | 0 | 0 | 0
WT | 44.36 | 44.36 | 44.36 | 34.86 | 0 | 0
IGCC | 0 | 0 | 0 | 0 | 0 | 0
DemandResponse | 0 | 0 | 0 | 0 | 0 | 0
IGCC-CCS | 0 | 0 | 0 | 0 | 0 | 0
WT_off | 0 | 0 | 0 | 0 | 0 | 0
PseudoUnit | 0 | 0 | 0 | 0 | 0 | 0
FixedInterchange | 0 | 0 | 0 | 0 | 0 | 0
Levelized Capital Costs by Reporting Type: NEISO
ReportingType | 2015 | 2020 | 2025 | 2030 | 2035 | 2040
BM | 115.57 | 115.57 | 115.57 | 115.57 | 115.57 | 115.57
CC | 273.49 | 273.49 | 273.49 | 273.49 | 340.76 | 111.48
CSP | 0 | 0 | 0 | 0 | 0 | 0
CT | 30 | 30 | 30 | 29.13 | 0 | 60.99
Coal | 0 | 0 | 0 | 0 | 0 | 0
Geo | 0 | 0 | 0 | 0 | 0 | 0
H | 0 | 0 | 0 | 0 | 0 | 0
LFG | 10.64 | 10.64 | 24.97 | 24.97 | 14.32 | 14.32
Nuc | 0 | 0 | 0 | 0 | 0 | 0
PS | 0 | 0 | 0 | 0 | 0 | 0
PV | 0 | 116.73 | 116.73 | 116.76 | 116.77 | 0.06
PeakG | 0 | 0 | 0 | 0 | 0 | 0
PeakO | 0 | 0 | 0 | 0 | 0 | 0
ST | 0 | 0 | 0 | 0 | 0 | 0
STOG | 0 | 0 | 0 | 0 | 0 | 0
STWD | 0 | 0 | 0 | 0 | 0 | 0
WT | 54.49 | 708.23 | 1116.62 | 1153.6 | 1106.41 | 452.66
IGCC | 0 | 0 | 0 | 0 | 0 | 0
DemandResponse | 0 | 0 | 0 | 0 | 0 | 0
IGCC-CCS | 0 | 0 | 0 | 0 | 0 | 0
WT_off | 283.24 | 283.24 | 283.24 | 283.24 | 0 | 0
PseudoUnit | 0 | 0 | 0 | 0 | 0 | 0
FixedInterchange | 0 | 0 | 0 | 0 | 0 | 0
Levelized Capital Costs by Reporting Type: NonRTO_Midwest
ReportingType | 2015 | 2020 | 2025 | 2030 | 2035 | 2040
BM | 0 | 0 | 0 | 0 | 0 | 0
CC | 0 | 0 | 0 | 20.04 | 42.66 | 42.66
CSP | 0 | 0 | 0 | 0 | 0 | 0
CT | 0 | 22.44 | 22.44 | 27.81 | 38.31 | 30.16
Coal | 0 | 0 | 0 | 0 | 0 | 46.65
Geo | 0 | 0 | 0 | 0 | 0 | 0
H | 0 | 0 | 0 | 0 | 0 | 0
LFG | 0 | 0 | 14.48 | 30 | 30 | 30
Nuc | 0 | 0 | 0 | 0 | 0 | 0
PS | 0 | 0 | 0 | 0 | 0 | 0
PV | 0 | 0 | 0 | 0 | 0 | 0
PeakG | 0 | 0 | 0 | 0 | 0 | 0
PeakO | 0 | 0 | 0 | 0 | 0 | 0
ST | 0 | 0 | 0 | 0 | 0 | 0
STOG | 0 | 0 | 0 | 0 | 0 | 0
STWD | 0 | 0 | 0 | 0 | 0 | 0
WT | 0 | 0 | 0 | 0 | 0 | 0
IGCC | 0 | 0 | 0 | 0 | 0 | 0
DemandResponse | 0 | 0 | 0 | 0 | 0 | 0
IGCC-CCS | 0 | 0 | 0 | 0 | 0 | 0
WT_off | 0 | 0 | 0 | 0 | 0 | 0
PseudoUnit | 0 | 0 | 0 | 0 | 0 | 0
FixedInterchange | 0 | 0 | 0 | 0 | 0 | 0
Levelized Capital Costs by Reporting Type: NYISO_A-F
ReportingType | 2015 | 2020 | 2025 | 2030 | 2035 | 2040
BM | 0 | 0 | 0 | 0 | 0 | 0
CC | 85.71 | 85.71 | 85.71 | 85.71 | 85.71 | 0
CSP | 0 | 0 | 0 | 0 | 0 | 0
CT | 0 | 0 | 0 | 0 | 0 | 0
Coal | 0 | 0 | 0 | 0 | 0 | 0
Geo | 0 | 0 | 0 | 0 | 0 | 0
H | 0 | 0 | 0 | 0 | 0 | 0
LFG | 1.35 | 1.35 | 14.91 | 14.91 | 13.57 | 13.57
Nuc | 0 | 0 | 0 | 0 | 0 | 0
PS | 0 | 0 | 0 | 0 | 0 | 0
PV | 0 | 0 | 0 | 0 | 0 | 0
PeakG | 0 | 0 | 0 | 0 | 0 | 0
PeakO | 0 | 0 | 0 | 0 | 0 | 0
ST | 0 | 0 | 0 | 0 | 0 | 0
STOG | 0 | 0 | 0 | 0 | 0 | 0
STWD | 0 | 0 | 0 | 0 | 0 | 0
WT | 571.17 | 722.32 | 727.16 | 727.16 | 158.31 | 2192.1
IGCC | 0 | 0 | 0 | 0 | 0 | 0
DemandResponse | 0 | 0 | 0 | 0 | 0 | 0
IGCC-CCS | 0 | 0 | 0 | 0 | 0 | 0
WT_off | 0 | 0 | 0 | 0 | 0 | 0
PseudoUnit | 0 | 0 | 0 | 0 | 0 | 0
FixedInterchange | 0 | 0 | 0 | 0 | 0 | 0
Levelized Capital Costs by Reporting Type: NYISO_G-I
ReportingType | 2015 | 2020 | 2025 | 2030 | 2035 | 2040
BM | 0 | 0 | 0 | 0 | 0 | 0
CC | 0 | 0 | 69.42 | 176.77 | 539.76 | 682.46
CSP | 0 | 0 | 0 | 0 | 0 | 0
CT | 0 | 0 | 0 | 0 | 0 | 0
Coal | 0 | 0 | 0 | 0 | 0 | 0
Geo | 0 | 0 | 0 | 0 | 0 | 0
H | 0 | 0 | 0 | 0 | 0 | 0
LFG | 0 | 0 | 14.85 | 14.85 | 14.85 | 14.85
Nuc | 0 | 0 | 0 | 0 | 0 | 0
PS | 0 | 0 | 0 | 0 | 0 | 0
PV | 0 | 0 | 0 | 0 | 0 | 0
PeakG | 0 | 0 | 0 | 0 | 0 | 0
PeakO | 0 | 0 | 0 | 0 | 0 | 0
ST | 0 | 0 | 0 | 0 | 0 | 0
STOG | 0 | 0 | 0 | 0 | 0 | 0
STWD | 0 | 0 | 0 | 0 | 0 | 0
WT | 0 | 12.72 | 12.72 | 76.54 | 76.54 | 63.83
IGCC | 0 | 0 | 0 | 0 | 0 | 0
DemandResponse | 0 | 0 | 0 | 0 | 0 | 0
IGCC-CCS | 0 | 0 | 0 | 0 | 0 | 0
WT_off | 0 | 0 | 0 | 0 | 0 | 0
PseudoUnit | 0 | 0 | 0 | 0 | 0 | 0
FixedInterchange | 0 | 0 | 0 | 0 | 0 | 0
Levelized Capital Costs by Reporting Type: NYISO_J-K
ReportingType | 2015 | 2020 | 2025 | 2030 | 2035 | 2040
BM | 0 | 0 | 0 | 0 | 0 | 0
CC | 226.37 | 226.37 | 226.37 | 226.37 | 267.23 | 171.71
CSP | 0 | 0 | 0 | 0 | 0 | 0
CT | 0 | 0 | 5.19 | 91 | 91 | 91
Coal | 0 | 0 | 0 | 0 | 0 | 0
Geo | 0 | 0 | 0 | 0 | 0 | 0
H | 0 | 0 | 0 | 0 | 0 | 0
LFG | 0 | 0 | 20.47 | 20.47 | 20.47 | 20.47
Nuc | 0 | 0 | 0 | 0 | 0 | 0
PS | 0 | 0 | 0 | 0 | 0 | 0
PV | 16.99 | 16.99 | 16.99 | 16.99 | 0 | 0
PeakG | 0 | 0 | 0 | 0 | 0 | 0
PeakO | 0 | 0 | 0 | 0 | 0 | 0
ST | 0 | 0 | 0 | 0 | 0 | 0
STOG | 0 | 0 | 0 | 0 | 0 | 0
STWD | 0 | 0 | 0 | 0 | 0 | 0
WT | 0 | 0 | 0 | 0 | 0 | 0
IGCC | 0 | 0 | 0 | 0 | 0 | 0
DemandResponse | 0 | 0 | 0 | 0 | 0 | 0
IGCC-CCS | 0 | 0 | 0 | 0 | 0 | 0
WT_off | 0 | 0 | 0 | 0 | 0 | 0
PseudoUnit | 0 | 0 | 0 | 0 | 0 | 0
FixedInterchange | 0 | 0 | 0 | 0 | 0 | 0
Levelized Capital Costs by Reporting Type: PJM_E
ReportingType | 2015 | 2020 | 2025 | 2030 | 2035 | 2040
BM | 14.48 | 14.48 | 14.48 | 14.48 | 14.48 | 14.48
CC | 673.31 | 673.31 | 673.31 | 673.31 | 582.39 | 0
CSP | 0 | 0 | 0 | 0 | 0 | 0
CT | 2.28 | 2.28 | 2.28 | 0 | 71.43 | 337.86
Coal | 9.09 | 9.09 | 9.09 | 9.09 | 9.09 | 9.09
Geo | 0 | 0 | 0 | 0 | 0 | 0
H | 0 | 0 | 0 | 0 | 0 | 0
LFG | 2.19 | 32.86 | 32.86 | 30.67 | 30.67 | 0
Nuc | 0 | 0 | 0 | 0 | 0 | 0
PS | 0 | 0 | 0 | 0 | 0 | 0
PV | 11.04 | 11.04 | 11.04 | 11.04 | 0 | 0
PeakG | 0 | 0 | 0 | 0 | 0 | 0
PeakO | 0 | 0 | 0 | 0 | 0 | 0
ST | 0 | 0 | 0 | 0 | 0 | 0
STOG | 0 | 0 | 0 | 0 | 0 | 0
STWD | 0 | 0 | 0 | 0 | 0 | 0
WT | 300.12 | 300.12 | 300.12 | 300.12 | 0 | 0
IGCC | 0 | 0 | 0 | 0 | 0 | 0
DemandResponse | 0 | 0 | 0 | 0 | 0 | 0
IGCC-CCS | 0 | 0 | 0 | 0 | 0 | 0
WT_off | 0 | 0 | 540.35 | 540.35 | 540.35 | 540.35
PseudoUnit | 0 | 0 | 0 | 0 | 0 | 0
FixedInterchange | 0 | 0 | 0 | 0 | 0 | 0
Levelized Capital Costs by Reporting Type: PJM_ROM
ReportingType | 2015 | 2020 | 2025 | 2030 | 2035 | 2040
BM | 7.8 | 7.8 | 7.8 | 7.8 | 7.8 | 7.8
CC | 232.92 | 232.92 | 232.92 | 232.92 | 232.92 | 108.92
CSP | 0 | 0 | 0 | 0 | 0 | 0
CT | 1.4 | 1.4 | 1.4 | 1.4 | 0 | 0
Coal | 10.21 | 10.21 | 10.21 | 10.21 | 10.21 | 10.21
Geo | 0 | 0 | 0 | 0 | 0 | 0
H | 0 | 0 | 0 | 0 | 0 | 0
LFG | 3.93 | 57.29 | 57.29 | 55.71 | 53.36 | 0
Nuc | 0 | 0 | 0 | 0 | 0 | 0
PS | 0 | 0 | 0 | 0 | 0 | 0
PV | 0 | 506.14 | 795.52 | 868.63 | 897.43 | 421.06
PeakG | 0 | 0 | 0 | 0 | 0 | 0
PeakO | 0 | 0 | 0 | 0 | 0 | 0
ST | 0 | 0 | 0 | 0 | 0 | 0
STOG | 0 | 0 | 0 | 0 | 0 | 0
STWD | 0 | 0 | 0 | 0 | 0 | 0
WT | 113.55 | 281.73 | 1570.56 | 1543.15 | 1457 | 1288.83
IGCC | 0 | 0 | 0 | 0 | 0 | 0
DemandResponse | 0 | 0 | 0 | 0 | 0 | 0
IGCC-CCS | 0 | 0 | 0 | 0 | 0 | 0
WT_off | 0 | 0 | 0 | 0 | 0 | 0
PseudoUnit | 0 | 0 | 0 | 0 | 0 | 0
FixedInterchange | 0 | 0 | 0 | 0 | 0 | 0
Levelized Capital Costs by Reporting Type: PJM_ROR
ReportingType | 2015 | 2020 | 2025 | 2030 | 2035 | 2040
BM | 165.77 | 165.77 | 165.77 | 165.77 | 165.77 | 80.7
CC | 350.7 | 364.13 | 364.13 | 364.13 | 344.04 | 13.43
CSP | 0 | 0 | 0 | 0 | 0 | 0
CT | 2.4 | 2.4 | 2.4 | 2.4 | 0 | 0
Coal | 648.6 | 648.6 | 648.6 | 648.6 | 4317.14 | 6791.96
Geo | 0 | 0 | 0 | 0 | 0 | 0
H | 0 | 0 | 0 | 0 | 0 | 0
LFG | 11.72 | 11.72 | 110.38 | 104.73 | 98.66 | 98.66
Nuc | 0 | 0 | 0 | 0 | 0 | 0
PS | 0 | 0 | 0 | 0 | 0 | 0
PV | 0 | 0 | 0 | 0 | 0 | 0
PeakG | 0 | 0 | 0 | 0 | 0 | 0
PeakO | 0 | 0 | 0 | 0 | 0 | 0
ST | 0 | 0 | 0 | 0 | 0 | 0
STOG | 0 | 0 | 0 | 0 | 0 | 0
STWD | 0 | 0 | 0 | 0 | 0 | 0
WT | 1894.89 | 1894.89 | 1932.93 | 1869.04 | 1127.39 | 1595.43
IGCC | 0 | 0 | 0 | 0 | 0 | 0
DemandResponse | 0 | 0 | 0 | 0 | 0 | 0
IGCC-CCS | 0 | 0 | 0 | 0 | 0 | 0
WT_off | 0 | 0 | 0 | 0 | 0 | 0
PseudoUnit | 0 | 0 | 0 | 0 | 0 | 0
FixedInterchange | 0 | 0 | 0 | 0 | 0 | 0
Levelized Capital Costs by Reporting Type: SOCO
ReportingType | 2015 | 2020 | 2025 | 2030 | 2035 | 2040
BM | 21 | 21 | 21 | 21 | 21 | 21
CC | 545.14 | 565.07 | 565.07 | 565.07 | 565.07 | 19.93
CSP | 0 | 0 | 0 | 0 | 0 | 0
CT | 0 | 0 | 0 | 0 | 0 | 0
Coal | 0 | 0 | 1542.08 | 2212.12 | 2909.74 | 4329.09
Geo | 0 | 0 | 0 | 0 | 0 | 0
H | 0 | 0 | 0 | 0 | 0 | 0
LFG | 0 | 0 | 19.65 | 19.65 | 19.65 | 19.65
Nuc | 0 | 1254.21 | 1254.21 | 1254.21 | 1254.21 | 1254.21
PS | 0 | 0 | 0 | 0 | 0 | 0
PV | 0 | 0 | 0 | 0 | 0 | 0
PeakG | 0 | 0 | 0 | 0 | 0 | 0
PeakO | 0 | 0 | 0 | 0 | 0 | 0
ST | 0 | 0 | 0 | 0 | 0 | 0
STOG | 0 | 0 | 0 | 0 | 0 | 0
STWD | 0 | 0 | 0 | 0 | 0 | 0
WT | 0 | 0 | 0 | 0 | 0 | 0
IGCC | 0 | 0 | 0 | 0 | 0 | 0
DemandResponse | 0 | 0 | 0 | 0 | 0 | 0
IGCC-CCS | 0 | 0 | 0 | 0 | 0 | 0
WT_off | 0 | 0 | 0 | 0 | 0 | 0
PseudoUnit | 0 | 0 | 0 | 0 | 0 | 0
FixedInterchange | 0 | 0 | 0 | 0 | 0 | 0
Levelized Capital Costs by Reporting Type: SPP_N
ReportingType | 2015 | 2020 | 2025 | 2030 | 2035 | 2040
BM | 0 | 0 | 0 | 0 | 0 | 0
CC | 0 | 0 | 0 | 0 | 0 | 0
CSP | 0 | 0 | 0 | 0 | 0 | 0
CT | 0 | 0 | 0 | 0 | 69.58 | 272.69
Coal | 128.56 | 452.14 | 452.14 | 696.6 | 1312.86 | 1312.86
Geo | 0 | 0 | 0 | 0 | 0 | 0
H | 0 | 0 | 0 | 0 | 0 | 0
LFG | 0 | 0 | 0 | 17.63 | 17.63 | 17.63
Nuc | 0 | 0 | 0 | 0 | 0 | 0
PS | 0 | 0 | 0 | 0 | 0 | 0
PV | 0 | 0 | 0 | 0 | 0 | 0
PeakG | 0 | 0 | 0 | 0 | 0 | 0
PeakO | 0 | 0 | 0 | 0 | 0 | 0
ST | 0 | 0 | 0 | 0 | 0 | 0
STOG | 0 | 0 | 0 | 0 | 0 | 0
STWD | 0 | 0 | 0 | 0 | 0 | 0
WT | 0 | 0 | 0 | 0 | 0 | 0
IGCC | 0 | 0 | 0 | 0 | 0 | 0
DemandResponse | 0 | 0 | 0 | 0 | 0 | 0
IGCC-CCS | 0 | 0 | 0 | 0 | 0 | 0
WT_off | 0 | 0 | 0 | 0 | 0 | 0
PseudoUnit | 0 | 0 | 0 | 0 | 0 | 0
FixedInterchange | 0 | 0 | 0 | 0 | 0 | 0
Levelized Capital Costs by Reporting Type: SPP_S
ReportingType | 2015 | 2020 | 2025 | 2030 | 2035 | 2040
BM | 0 | 0 | 0 | 0 | 0 | 0
CC | 0 | 0 | 0 | 0 | 0 | 0
CSP | 0 | 0 | 0 | 0 | 0 | 0
CT | 33.21 | 56.93 | 56.93 | 56.93 | 23.72 | 0.01
Coal | 273.14 | 273.14 | 273.14 | 273.14 | 273.14 | 273.14
Geo | 0 | 0 | 0 | 0 | 0 | 0
H | 0 | 0 | 0 | 0 | 0 | 0
LFG | 0 | 0 | 0 | 17.63 | 17.63 | 17.63
Nuc | 0 | 0 | 0 | 0 | 0 | 0
PS | 0 | 0 | 0 | 0 | 0 | 0
PV | 0 | 0 | 0 | 0 | 0 | 0
PeakG | 0 | 0 | 0 | 0 | 0 | 0
PeakO | 0 | 0 | 0 | 0 | 0 | 0
ST | 0 | 0 | 0 | 0 | 0 | 0
STOG | 0 | 0 | 0 | 0 | 0 | 0
STWD | 0 | 0 | 0 | 0 | 0 | 0
WT | 92.65 | 633.08 | 3684.33 | 3848.02 | 3925.32 | 3561.33
IGCC | 0 | 0 | 0 | 0 | 0 | 0
DemandResponse | 0 | 0 | 0 | 0 | 0 | 0
IGCC-CCS | 0 | 0 | 0 | 0 | 0 | 0
WT_off | 0 | 0 | 0 | 0 | 0 | 0
PseudoUnit | 0 | 0 | 0 | 0 | 0 | 0
FixedInterchange | 0 | 0 | 0 | 0 | 0 | 0
Levelized Capital Costs by Reporting Type: TVA
ReportingType | 2015 | 2020 | 2025 | 2030 | 2035 | 2040
BM | 0 | 0 | 0 | 0 | 0 | 0
CC | 151.13 | 151.13 | 151.13 | 151.13 | 116.66 | 0
CSP | 0 | 0 | 0 | 0 | 0 | 0
CT | 0 | 54.45 | 54.45 | 54.45 | 54.45 | 0
Coal | 0 | 228.15 | 274.31 | 542.04 | 1468.86 | 2082.08
Geo | 0 | 0 | 0 | 0 | 0 | 0
H | 0 | 0 | 0 | 0 | 0 | 0
LFG | 0 | 0 | 19.35 | 19.35 | 19.35 | 19.35
Nuc | 684.91 | 684.91 | 684.91 | 684.91 | 684.91 | 684.91
PS | 0 | 0 | 0 | 0 | 0 | 0
PV | 0 | 0 | 0 | 0 | 0 | 0
PeakG | 0 | 0 | 0 | 0 | 0 | 0
PeakO | 0 | 0 | 0 | 0 | 0 | 0
ST | 0 | 0 | 0 | 0 | 0 | 0
STOG | 0 | 0 | 0 | 0 | 0 | 0
STWD | 0 | 0 | 0 | 0 | 0 | 0
WT | 0 | 0 | 0 | 0 | 0 | 0
IGCC | 0 | 0 | 0 | 0 | 0 | 0
DemandResponse | 0 | 0 | 0 | 0 | 0 | 0
IGCC-CCS | 0 | 0 | 0 | 0 | 0 | 0
WT_off | 0 | 0 | 0 | 0 | 0 | 0
PseudoUnit | 0 | 0 | 0 | 0 | 0 | 0
FixedInterchange | 0 | 0 | 0 | 0 | 0 | 0
Levelized Capital Costs by Reporting Type: TVA_Transmission
ReportingType | 2015 | 2020 | 2025 | 2030 | 2035 | 2040
BM | 0 | 0 | 0 | 0 | 0 | 0
CC | 0 | 0 | 0 | 0 | 0 | 0
CSP | 0 | 0 | 0 | 0 | 0 | 0
CT | 0 | 0 | 0 | 0 | 0 | 0
Coal | 0 | 0 | 0 | 0 | 0 | 0
Geo | 0 | 0 | 0 | 0 | 0 | 0
H | 0 | 0 | 0 | 0 | 0 | 0
LFG | 0 | 0 | 0 | 0 | 0 | 0
Nuc | 0 | 0 | 0 | 0 | 0 | 0
PS | 0 | 0 | 0 | 0 | 0 | 0
PV | 0 | 0 | 0 | 0 | 0 | 0
PeakG | 0 | 0 | 0 | 0 | 0 | 0
PeakO | 0 | 0 | 0 | 0 | 0 | 0
ST | 0 | 0 | 0 | 0 | 0 | 0
STOG | 0 | 0 | 0 | 0 | 0 | 0
STWD | 0 | 0 | 0 | 0 | 0 | 0
WT | 0 | 0 | 0 | 0 | 0 | 0
IGCC | 0 | 0 | 0 | 0 | 0 | 0
DemandResponse | 0 | 0 | 0 | 0 | 0 | 0
IGCC-CCS | 0 | 0 | 0 | 0 | 0 | 0
WT_off | 0 | 0 | 0 | 0 | 0 | 0
PseudoUnit | 0 | 0 | 0 | 0 | 0 | 0
FixedInterchange | 0 | 0 | 0 | 0 | 0 | 0
Levelized Capital Costs by Reporting Type: VACAR
ReportingType | 2015 | 2020 | 2025 | 2030 | 2035 | 2040
BM | 0.34 | 119.03 | 325.86 | 366.96 | 409.19 | 458.35
CC | 357.7 | 357.7 | 411.66 | 541.18 | 541.18 | 183.48
CSP | 0 | 0 | 0 | 0 | 0 | 0
CT | 249.07 | 249.07 | 249.07 | 255.14 | 6.07 | 6.07
Coal | 220.45 | 220.45 | 220.45 | 570.98 | 2141.55 | 2141.55
Geo | 0 | 0 | 0 | 0 | 0 | 0
H | 0 | 0 | 0 | 0 | 0 | 0
LFG | 0.06 | 19.57 | 19.57 | 19.57 | 19.51 | 0
Nuc | 0 | 1320.06 | 1320.06 | 1320.06 | 1320.06 | 3956.84
PS | 0 | 0 | 0 | 0 | 0 | 0
PV | 0 | 43.33 | 45.27 | 47.67 | 50.14 | 9.41
PeakG | 0 | 0 | 0 | 0 | 0 | 0
PeakO | 0 | 0 | 0 | 0 | 0 | 0
ST | 0 | 0 | 0 | 0 | 0 | 0
STOG | 0 | 0 | 0 | 0 | 0 | 0
STWD | 0 | 0 | 0 | 0 | 0 | 0
WT | 0.19 | 740.59 | 740.59 | 740.59 | 740.4 | 0
IGCC | 0 | 0 | 0 | 0 | 0 | 0
DemandResponse | 0 | 0 | 0 | 0 | 0 | 0
IGCC-CCS | 0 | 0 | 0 | 0 | 0 | 0
WT_off | 0.53 | 0.53 | 0.53 | 0.53 | 0 | 0
PseudoUnit | 0 | 0 | 0 | 0 | 0 | 0
FixedInterchange | 0 | 0 | 0 | 0 | 0 | 0
Levelized Capital Costs by Reporting Type: IESO
ReportingType | 2015 | 2020 | 2025 | 2030 | 2035 | 2040
BM | 144.8 | 144.8 | 144.8 | 144.8 | 144.8 | 144.8
CC | 175.41 | 175.41 | 175.41 | 175.41 | 175.41 | 159.22
CSP | 0 | 0 | 0 | 0 | 0 | 0
CT | 41.8 | 41.8 | 41.8 | 41.8 | 66.49 | 208.39
Coal | 0 | 0 | 0 | 0 | 0 | 0
Geo | 0 | 0 | 0 | 0 | 0 | 0
H | 0 | 0 | 0 | 0 | 0 | 0
LFG | 5.12 | 5.12 | 5.12 | 5.29 | 0.17 | 0.17
Nuc | 0 | 0 | 0 | 0 | 0 | 0
PS | 0 | 0 | 0 | 0 | 0 | 0
PV | 539.74 | 539.74 | 539.74 | 539.74 | 0 | 0
PeakG | 0 | 0 | 0 | 0 | 0 | 0
PeakO | 0 | 0 | 0 | 0 | 0 | 0
ST | 0 | 0 | 0 | 0 | 0 | 0
STOG | 0 | 0 | 0 | 0 | 0 | 0
STWD | 0 | 0 | 0 | 0 | 0 | 0
WT | 660.4 | 660.4 | 660.4 | 660.4 | 0 | 0
IGCC | 0 | 0 | 0 | 0 | 0 | 0
DemandResponse | 0 | 0 | 0 | 0 | 0 | 0
IGCC-CCS | 0 | 0 | 0 | 0 | 0 | 0
WT_off | 0 | 0 | 0 | 0 | 0 | 0
PseudoUnit | 0 | 0 | 0 | 0 | 0 | 0
FixedInterchange | 0 | 0 | 0 | 0 | 0 | 0
Levelized Capital Costs by Reporting Type: MAPP_CA
ReportingType | 2015 | 2020 | 2025 | 2030 | 2035 | 2040
BM | 0 | 0 | 0 | 0 | 0 | 0
CC | 13.36 | 13.36 | 13.36 | 13.36 | 13.36 | 0
CSP | 0 | 0 | 0 | 0 | 0 | 0
CT | 0 | 42.22 | 56.38 | 89.47 | 100.76 | 58.53
Coal | 0 | 0 | 0 | 0 | 0 | 0
Geo | 0 | 0 | 0 | 0 | 0 | 0
H | 0 | 0 | 0 | 0 | 0 | 0
LFG | 0 | 0 | 0 | 0 | 0 | 0
Nuc | 0 | 0 | 0 | 0 | 156.85 | 399.54
PS | 0 | 0 | 0 | 0 | 0 | 0
PV | 0 | 0 | 0 | 0 | 0 | 0
PeakG | 0 | 0 | 0 | 0 | 0 | 0
PeakO | 0 | 0 | 0 | 0 | 0 | 0
ST | 0 | 0 | 0 | 0 | 0 | 0
STOG | 0 | 0 | 0 | 0 | 0 | 0
STWD | 0 | 0 | 0 | 0 | 0 | 0
WT | 87.23 | 87.23 | 87.23 | 87.23 | 0 | 0
IGCC | 0 | 0 | 0 | 0 | 0 | 0
DemandResponse | 0 | 0 | 0 | 0 | 0 | 0
IGCC-CCS | 0 | 0 | 0 | 0 | 0 | 0
WT_off | 0 | 0 | 0 | 0 | 0 | 0
PseudoUnit | 0 | 0 | 0 | 0 | 0 | 0
FixedInterchange | 0 | 0 | 0 | 0 | 0 | 0
Levelized Capital Costs by Reporting Type: AZ_NM_SNV_Coal
ReportingType | 2015 | 2020 | 2025 | 2030 | 2035 | 2040
BM | 0 | 0 | 0 | 0 | 0 | 0
CC | 0 | 0 | 0 | 0 | 0 | 0
CSP | 0 | 0 | 0 | 0 | 0 | 0
CT | 0 | 0 | 0 | 0 | 0 | 0
Coal | 0 | 0 | 963.16 | 963.16 | 1539.73 | 1633.47
Geo | 0 | 0 | 0 | 0 | 0 | 0
H | 0 | 0 | 0 | 0 | 0 | 0
LFG | 0 | 0 | 0 | 0 | 0 | 0
Nuc | 0 | 0 | 0 | 0 | 0 | 0
PS | 0 | 0 | 0 | 0 | 0 | 0
PV | 0 | 0 | 0 | 0 | 0 | 0
PeakG | 0 | 0 | 0 | 0 | 0 | 0
PeakO | 0 | 0 | 0 | 0 | 0 | 0
ST | 0 | 0 | 0 | 0 | 0 | 0
STOG | 0 | 0 | 0 | 0 | 0 | 0
STWD | 0 | 0 | 0 | 0 | 0 | 0
WT | 0 | 0 | 0 | 0 | 0 | 0
IGCC | 0 | 0 | 0 | 0 | 0 | 0
DemandResponse | 0 | 0 | 0 | 0 | 0 | 0
IGCC-CCS | 0 | 0 | 0 | 0 | 0 | 0
WT_off | 0 | 0 | 0 | 0 | 0 | 0
PseudoUnit | 0 | 0 | 0 | 0 | 0 | 0
FixedInterchange | 0 | 0 | 0 | 0 | 0 | 0
Levelized Capital Costs by Reporting Type: AZ_NM_SNV_Gas
ReportingType | 2015 | 2020 | 2025 | 2030 | 2035 | 2040
BM | 0 | 0 | 0 | 0 | 0 | 0
CC | 79.32 | 79.32 | 79.32 | 79.32 | 79.32 | 36.65
CSP | 0 | 0 | 0 | 0 | 0 | 0
CT | 63.7 | 63.7 | 63.7 | 63.7 | 0 | 0
Coal | 0 | 0 | 0 | 0 | 0 | 0
Geo | 0 | 0 | 0 | 0 | 0 | 0
H | 0 | 0 | 0 | 0 | 0 | 0
LFG | 0 | 0 | 0 | 0 | 0 | 0
Nuc | 0 | 0 | 0 | 0 | 0 | 0
PS | 0 | 0 | 0 | 0 | 0 | 0
PV | 0 | 0 | 0 | 0 | 0 | 0
PeakG | 0 | 0 | 0 | 0 | 0 | 0
PeakO | 0 | 0 | 0 | 0 | 0 | 0
ST | 0 | 0 | 0 | 0 | 0 | 0
STOG | 0 | 0 | 0 | 0 | 0 | 0
STWD | 0 | 0 | 0 | 0 | 0 | 0
WT | 0 | 0 | 0 | 0 | 0 | 0
IGCC | 0 | 0 | 0 | 0 | 0 | 0
DemandResponse | 0 | 0 | 0 | 0 | 0 | 0
IGCC-CCS | 0 | 0 | 0 | 0 | 0 | 0
WT_off | 0 | 0 | 0 | 0 | 0 | 0
PseudoUnit | 0 | 0 | 0 | 0 | 0 | 0
FixedInterchange | 0 | 0 | 0 | 0 | 0 | 0
Levelized Capital Costs by Reporting Type: AZ_NM_SNV_NucRenew
ReportingType | 2015 | 2020 | 2025 | 2030 | 2035 | 2040
BM | 0 | 0 | 0 | 0 | 0 | 0
CC | 0 | 0 | 0 | 0 | 0 | 0
CSP | 0 | 0 | 0 | 0 | 0 | 0
CT | 0 | 0 | 0 | 0 | 0 | 0
Coal | 0 | 0 | 0 | 0 | 0 | 0
Geo | 0 | 0 | 369.64 | 369.64 | 369.64 | 369.64
H | 0 | 0 | 0 | 0 | 0 | 0
LFG | 0 | 11.72 | 11.72 | 11.72 | 11.72 | 0
Nuc | 0 | 0 | 0 | 0 | 0 | 0
PS | 0 | 0 | 0 | 0 | 0 | 0
PV | 34.88 | 34.88 | 34.88 | 34.88 | 0 | 0
PeakG | 0 | 0 | 0 | 0 | 0 | 0
PeakO | 0 | 0 | 0 | 0 | 0 | 0
ST | 101.54 | 251.51 | 334.1 | 291 | 254.82 | 104.86
STOG | 0 | 0 | 0 | 0 | 0 | 0
STWD | 0 | 0 | 0 | 0 | 0 | 0
WT | 14.28 | 3758.82 | 3758.82 | 7501.69 | 8866.32 | 8090.32
IGCC | 0 | 0 | 0 | 0 | 0 | 0
DemandResponse | 0 | 0 | 0 | 0 | 0 | 0
IGCC-CCS | 0 | 0 | 0 | 0 | 0 | 0
WT_off | 0 | 0 | 0 | 0 | 0 | 0
PseudoUnit | 0 | 0 | 0 | 0 | 0 | 0
FixedInterchange | 0 | 0 | 0 | 0 | 0 | 0
Levelized Capital Costs by Reporting Type: ERCOT
ReportingType | 2015 | 2020 | 2025 | 2030 | 2035 | 2040
BM | 54.69 | 54.69 | 54.69 | 54.69 | 54.69 | 54.69
CC | 238.01 | 440.96 | 440.96 | 440.96 | 440.96 | 202.95
CSP | 0 | 0 | 0 | 0 | 0 | 0
CT | 20.97 | 20.97 | 20.97 | 20.97 | 0 | 0
Coal | 540.38 | 852.31 | 852.31 | 1471.62 | 2162.22 | 2870.96
Geo | 0 | 0 | 0 | 0 | 0 | 0
H | 0 | 0 | 0 | 0 | 0 | 0
LFG | 0 | 0 | 63.77 | 63.77 | 63.77 | 63.77
Nuc | 0 | 0 | 0 | 0 | 0 | 0
PS | 0 | 0 | 0 | 0 | 0 | 0
PV | 4.89 | 4.89 | 4.89 | 4.89 | 0 | 0
PeakG | 0 | 0 | 0 | 0 | 0 | 0
PeakO | 0 | 0 | 0 | 0 | 0 | 0
ST | 0 | 0 | 0 | 0 | 0 | 0
STOG | 0 | 0 | 0 | 0 | 0 | 0
STWD | 0 | 0 | 0 | 0 | 0 | 0
WT | 72.7 | 72.7 | 4457.97 | 4645.9 | 4784.3 | 4999.37
IGCC | 0 | 0 | 0 | 0 | 0 | 0
DemandResponse | 0 | 0 | 0 | 0 | 0 | 0
IGCC-CCS | 0 | 0 | 0 | 0 | 0 | 0
WT_off | 0 | 0 | 0 | 0 | 0 | 0
PseudoUnit | 0 | 0 | 0 | 0 | 0 | 0
FixedInterchange | 0 | 0 | 0 | 0 | 0 | 0
Levelized Capital Costs by Reporting Type: NP15
ReportingType | 2015 | 2020 | 2025 | 2030 | 2035 | 2040
BM | 0 | 0 | 0 | 0 | 0 | 0
CC | 130.44 | 130.44 | 130.44 | 130.44 | 130.44 | 0
CSP | 0 | 0 | 0 | 0 | 0 | 0
CT | 17.85 | 138.94 | 324.01 | 387.55 | 530.54 | 747.52
Coal | 0 | 0 | 0 | 0 | 0 | 0
Geo | 0 | 186.37 | 186.37 | 186.37 | 186.37 | 0
H | 0 | 0 | 0 | 0 | 0 | 0
LFG | 0 | 125.8 | 125.8 | 125.8 | 125.8 | 0
Nuc | 0 | 0 | 0 | 0 | 0 | 0
PS | 0 | 0 | 0 | 0 | 0 | 0
PV | 2.79 | 2.79 | 2.79 | 2.79 | 0 | 0
PeakG | 0 | 0 | 0 | 0 | 0 | 0
PeakO | 0 | 0 | 0 | 0 | 0 | 0
ST | 12.6 | 12.6 | 12.6 | 12.6 | 0 | 0
STOG | 0 | 0 | 0 | 0 | 0 | 0
STWD | 0 | 0 | 0 | 0 | 0 | 0
WT | 26.07 | 26.07 | 800.59 | 800.59 | 3313.34 | 3510.57
IGCC | 0 | 0 | 0 | 0 | 0 | 0
DemandResponse | 0 | 0 | 0 | 0 | 0 | 0
IGCC-CCS | 0 | 0 | 0 | 0 | 0 | 0
WT_off | 0 | 0 | 0 | 0 | 0 | 0
PseudoUnit | 0 | 0 | 0 | 0 | 0 | 0
FixedInterchange | 0 | 0 | 0 | 0 | 0 | 0
Levelized Capital Costs by Reporting Type: NWPP_Coal
ReportingType | 2015 | 2020 | 2025 | 2030 | 2035 | 2040
BM | 0 | 0 | 0 | 0 | 0 | 0
CC | 0 | 0 | 0 | 0 | 0 | 0
CSP | 0 | 0 | 0 | 0 | 0 | 0
CT | 0 | 0 | 0 | 0 | 0 | 0
Coal | 0 | 0 | 0 | 0 | 0 | 0
Geo | 0 | 0 | 0 | 0 | 0 | 0
H | 0 | 0 | 0 | 0 | 0 | 0
LFG | 0 | 0 | 0 | 0 | 0 | 0
Nuc | 0 | 0 | 0 | 0 | 0 | 0
PS | 0 | 0 | 0 | 0 | 0 | 0
PV | 0 | 0 | 0 | 0 | 0 | 0
PeakG | 0 | 0 | 0 | 0 | 0 | 0
PeakO | 0 | 0 | 0 | 0 | 0 | 0
ST | 0 | 0 | 0 | 0 | 0 | 0
STOG | 0 | 0 | 0 | 0 | 0 | 0
STWD | 0 | 0 | 0 | 0 | 0 | 0
WT | 0 | 0 | 0 | 0 | 0 | 0
IGCC | 0 | 0 | 0 | 0 | 0 | 0
DemandResponse | 0 | 0 | 0 | 0 | 0 | 0
IGCC-CCS | 0 | 0 | 0 | 0 | 0 | 0
WT_off | 0 | 0 | 0 | 0 | 0 | 0
PseudoUnit | 0 | 0 | 0 | 0 | 0 | 0
FixedInterchange | 0 | 0 | 0 | 0 | 0 | 0
Levelized Capital Costs by Reporting Type: NWPP_Gas
ReportingType | 2015 | 2020 | 2025 | 2030 | 2035 | 2040
BM | 0 | 0 | 0 | 0 | 0 | 0
CC | 33.4 | 33.4 | 33.4 | 33.4 | 33.4 | 0
CSP | 0 | 0 | 0 | 0 | 0 | 0
CT | 13.02 | 13.02 | 13.02 | 13.02 | 0 | 0
Coal | 0 | 0 | 427.23 | 427.23 | 427.23 | 427.23
Geo | 0 | 0 | 0 | 0 | 0 | 0
H | 0 | 0 | 0 | 0 | 0 | 0
LFG | 0 | 0 | 0 | 0 | 0 | 0
Nuc | 0 | 0 | 0 | 0 | 0 | 0
PS | 0 | 0 | 0 | 0 | 0 | 0
PV | 0 | 0 | 0 | 0 | 0 | 0
PeakG | 0 | 0 | 0 | 0 | 0 | 0
PeakO | 0 | 0 | 0 | 0 | 0 | 0
ST | 0 | 0 | 0 | 0 | 0 | 0
STOG | 0 | 0 | 0 | 0 | 0 | 0
STWD | 0 | 0 | 0 | 0 | 0 | 0
WT | 0 | 0 | 0 | 0 | 0 | 0
IGCC | 0 | 0 | 0 | 0 | 0 | 0
DemandResponse | 0 | 0 | 0 | 0 | 0 | 0
IGCC-CCS | 0 | 0 | 0 | 0 | 0 | 0
WT_off | 0 | 0 | 0 | 0 | 0 | 0
PseudoUnit | 0 | 0 | 0 | 0 | 0 | 0
FixedInterchange | 0 | 0 | 0 | 0 | 0 | 0
Levelized Capital Costs by Reporting Type: NWPP_NucRenew
ReportingType | 2015 | 2020 | 2025 | 2030 | 2035 | 2040
BM | 13.89 | 13.89 | 13.89 | 13.89 | 13.89 | 13.89
CC | 0 | 0 | 0 | 0 | 0 | 0
CSP | 0 | 0 | 0 | 0 | 0 | 0
CT | 0 | 0 | 0 | 0 | 0 | 0
Coal | 0 | 0 | 0 | 0 | 0 | 0
Geo | 24.88 | 24.88 | 135.71 | 135.71 | 110.83 | 110.83
H | 0 | 0 | 0 | 0 | 0 | 0
LFG | 5.02 | 19.86 | 51.12 | 51.12 | 46.1 | 31.26
Nuc | 0 | 0 | 0 | 0 | 1465.71 | 3072.44
PS | 0 | 0 | 0 | 0 | 0 | 0
PV | 0 | 0 | 0 | 0 | 0 | 0
PeakG | 0 | 0 | 0 | 0 | 0 | 0
PeakO | 0 | 0 | 0 | 0 | 0 | 0
ST | 0 | 0 | 0 | 0 | 0 | 0
STOG | 0 | 0 | 0 | 0 | 0 | 0
STWD | 0 | 0 | 0 | 0 | 0 | 0
WT | 238.86 | 238.86 | 238.86 | 238.86 | 0 | 0
IGCC | 0 | 0 | 0 | 0 | 0 | 0
DemandResponse | 0 | 0 | 0 | 0 | 0 | 0
IGCC-CCS | 0 | 0 | 0 | 0 | 0 | 0
WT_off | 0 | 0 | 0 | 0 | 0 | 0
PseudoUnit | 0 | 0 | 0 | 0 | 0 | 0
FixedInterchange | 0 | 0 | 0 | 0 | 0 | 0
Levelized Capital Costs by Reporting Type: RMPA
ReportingType | 2015 | 2020 | 2025 | 2030 | 2035 | 2040
BM | 0 | 0 | 0 | 0 | 0 | 0
CC | 0 | 0 | 0 | 0 | 0 | 0
CSP | 0 | 0 | 0 | 0 | 0 | 0
CT | 15.2 | 15.2 | 15.2 | 15.2 | 0 | 0
Coal | 108.63 | 347.02 | 347.02 | 347.02 | 577.09 | 901.47
Geo | 0 | 6.83 | 658.99 | 658.99 | 658.99 | 652.16
H | 0 | 0 | 0 | 0 | 0 | 0
LFG | 0.28 | 5.85 | 5.85 | 5.85 | 5.57 | 0
Nuc | 0 | 0 | 0 | 0 | 0 | 0
PS | 0 | 0 | 0 | 0 | 0 | 0
PV | 0.37 | 0.37 | 0.37 | 0.37 | 0 | 0
PeakG | 0 | 0 | 0 | 0 | 0 | 0
PeakO | 0 | 0 | 0 | 0 | 0 | 0
ST | 1.07 | 124.7 | 132.47 | 140.76 | 139.69 | 16.06
STOG | 0 | 0 | 0 | 0 | 0 | 0
STWD | 0 | 0 | 0 | 0 | 0 | 0
WT | 172.66 | 407.48 | 407.48 | 407.48 | 234.82 | 0
IGCC | 0 | 0 | 0 | 0 | 0 | 0
DemandResponse | 0 | 0 | 0 | 0 | 0 | 0
IGCC-CCS | 0 | 0 | 0 | 0 | 0 | 0
WT_off | 0 | 0 | 0 | 0 | 0 | 0
PseudoUnit | 0 | 0 | 0 | 0 | 0 | 0
FixedInterchange | 0 | 0 | 0 | 0 | 0 | 0
Levelized Capital Costs by Reporting Type: SP15
ReportingType | 2015 | 2020 | 2025 | 2030 | 2035 | 2040
BM | 2.9 | 2.9 | 2.9 | 2.9 | 2.9 | 2.9
CC | 60.76 | 60.76 | 60.76 | 60.76 | 60.76 | 0
CSP | 0 | 0 | 0 | 0 | 0 | 0
CT | 0 | 0 | 0 | 0 | 0 | 0
Coal | 0 | 0 | 0 | 0 | 0 | 0
Geo | 14.26 | 385.19 | 385.19 | 370.93 | 370.93 | 0
H | 0 | 0 | 0 | 0 | 0 | 0
LFG | 2.09 | 125.04 | 125.04 | 124.8 | 122.95 | 0
Nuc | 0 | 0 | 0 | 0 | 0 | 0
PS | 0 | 0 | 0 | 0 | 0 | 0
PV | 1.62 | 1.62 | 1.62 | 1.62 | 0 | 0
PeakG | 0 | 0 | 0 | 0 | 0 | 0
PeakO | 0 | 0 | 0 | 0 | 0 | 0
ST | 191.39 | 191.39 | 191.39 | 191.39 | 0 | 0
STOG | 0 | 0 | 0 | 0 | 0 | 0
STWD | 0 | 0 | 0 | 0 | 0 | 0
WT | 193.26 | 193.26 | 193.26 | 3589.54 | 3396.28 | 3396.28
IGCC | 0 | 0 | 0 | 0 | 0 | 0
DemandResponse | 0 | 0 | 0 | 0 | 0 | 0
IGCC-CCS | 0 | 0 | 0 | 0 | 0 | 0
WT_off | 0 | 0 | 0 | 0 | 0 | 0
PseudoUnit | 0 | 0 | 0 | 0 | 0 | 0
FixedInterchange | 0 | 0 | 0 | 0 | 0 | 0
Levelized Capital Costs by Reporting Type: ALB
ReportingType | 2015 | 2020 | 2025 | 2030 | 2035 | 2040
BM | 0 | 0 | 0 | 0 | 0 | 0
CC | 41.92 | 123.48 | 186.89 | 186.89 | 186.89 | 144.96
CSP | 0 | 0 | 0 | 0 | 0 | 0
CT | 16.7 | 16.7 | 16.7 | 16.7 | 0 | 0
Coal | 147.62 | 147.62 | 147.62 | 147.62 | 147.62 | 147.62
Geo | 0 | 0 | 0 | 0 | 0 | 0
H | 0 | 0 | 0 | 0 | 0 | 0
LFG | 0 | 0 | 0 | 0 | 0 | 0
Nuc | 0 | 0 | 0 | 474.41 | 1309.27 | 2421.46
PS | 0 | 0 | 0 | 0 | 0 | 0
PV | 0 | 0 | 0 | 0 | 0 | 0
PeakG | 0 | 0 | 0 | 0 | 0 | 0
PeakO | 0 | 0 | 0 | 0 | 0 | 0
ST | 0 | 0 | 0 | 0 | 0 | 0
STOG | 0 | 0 | 0 | 0 | 0 | 0
STWD | 0 | 0 | 0 | 0 | 0 | 0
WT | 2.54 | 2.54 | 2.54 | 2.54 | 0 | 0
IGCC | 0 | 0 | 0 | 0 | 0 | 0
DemandResponse | 0 | 0 | 0 | 0 | 0 | 0
IGCC-CCS | 0 | 0 | 0 | 0 | 0 | 0
WT_off | 0 | 0 | 0 | 0 | 0 | 0
PseudoUnit | 0 | 0 | 0 | 0 | 0 | 0
FixedInterchange | 0 | 0 | 0 | 0 | 0 | 0
Levelized Capital Costs by Reporting Type: BC
ReportingType | 2015 | 2020 | 2025 | 2030 | 2035 | 2040
BM | 0 | 0 | 0 | 0 | 0 | 0
CC | 131.98 | 181.41 | 230.86 | 230.86 | 230.86 | 98.88
CSP | 0 | 0 | 0 | 0 | 0 | 0
CT | 0 | 0 | 0 | 38.14 | 38.14 | 38.14
Coal | 0 | 0 | 0 | 0 | 0 | 0
Geo | 0 | 0 | 0 | 0 | 0 | 0
H | 0 | 0 | 0 | 0 | 0 | 0
LFG | 0 | 0 | 0 | 0 | 0 | 0
Nuc | 0 | 0 | 0 | 151.53 | 594.94 | 1534.06
PS | 0 | 0 | 0 | 0 | 0 | 0
PV | 0 | 0 | 0 | 0 | 0 | 0
PeakG | 0 | 0 | 0 | 0 | 0 | 0
PeakO | 0 | 0 | 0 | 0 | 0 | 0
ST | 0 | 0 | 0 | 0 | 0 | 0
STOG | 0 | 0 | 0 | 0 | 0 | 0
STWD | 0 | 0 | 0 | 0 | 0 | 0
WT | 40.68 | 40.68 | 40.68 | 40.68 | 0 | 0
IGCC | 0 | 0 | 0 | 0 | 0 | 0
DemandResponse | 0 | 0 | 0 | 0 | 0 | 0
IGCC-CCS | 0 | 0 | 0 | 0 | 0 | 0
WT_off | 0 | 0 | 0 | 0 | 0 | 0
PseudoUnit | 0 | 0 | 0 | 0 | 0 | 0
FixedInterchange | 0 | 0 | 0 | 0 | 0 | 0
Levelized Capital Costs by Reporting Type: HQ_IESO
ReportingType | 2015 | 2020 | 2025 | 2030 | 2035 | 2040
BM | 0 | 0 | 0 | 0 | 0 | 0
CC | 0 | 0 | 0 | 0 | 0 | 0
CSP | 0 | 0 | 0 | 0 | 0 | 0
CT | 0 | 0 | 0 | 0 | 0 | 0
Coal | 0 | 0 | 0 | 0 | 0 | 0
Geo | 0 | 0 | 0 | 0 | 0 | 0
H | 0 | 0 | 0 | 0 | 0 | 0
LFG | 0 | 0 | 0 | 0 | 0 | 0
Nuc | 0 | 0 | 0 | 0 | 0 | 0
PS | 0 | 0 | 0 | 0 | 0 | 0
PV | 0 | 0 | 0 | 0 | 0 | 0
PeakG | 0 | 0 | 0 | 0 | 0 | 0
PeakO | 0 | 0 | 0 | 0 | 0 | 0
ST | 0 | 0 | 0 | 0 | 0 | 0
STOG | 0 | 0 | 0 | 0 | 0 | 0
STWD | 0 | 0 | 0 | 0 | 0 | 0
WT | 0 | 0 | 0 | 0 | 0 | 0
IGCC | 0 | 0 | 0 | 0 | 0 | 0
DemandResponse | 0 | 0 | 0 | 0 | 0 | 0
IGCC-CCS | 0 | 0 | 0 | 0 | 0 | 0
WT_off | 0 | 0 | 0 | 0 | 0 | 0
PseudoUnit | 0 | 0 | 0 | 0 | 0 | 0
FixedInterchange | 0 | 0 | 0 | 0 | 0 | 0
Levelized Capital Costs by Reporting Type: HQ_NEISO
ReportingType | 2015 | 2020 | 2025 | 2030 | 2035 | 2040
BM | 0 | 0 | 0 | 0 | 0 | 0
CC | 0 | 0 | 0 | 0 | 0 | 0
CSP | 0 | 0 | 0 | 0 | 0 | 0
CT | 0 | 0 | 0 | 0 | 0 | 0
Coal | 0 | 0 | 0 | 0 | 0 | 0
Geo | 0 | 0 | 0 | 0 | 0 | 0
H | 0 | 0 | 0 | 0 | 0 | 0
LFG | 0 | 0 | 0 | 0 | 0 | 0
Nuc | 0 | 0 | 0 | 0 | 0 | 0
PS | 0 | 0 | 0 | 0 | 0 | 0
PV | 0 | 0 | 0 | 0 | 0 | 0
PeakG | 0 | 0 | 0 | 0 | 0 | 0
PeakO | 0 | 0 | 0 | 0 | 0 | 0
ST | 0 | 0 | 0 | 0 | 0 | 0
STOG | 0 | 0 | 0 | 0 | 0 | 0
STWD | 0 | 0 | 0 | 0 | 0 | 0
WT | 0 | 0 | 0 | 0 | 0 | 0
IGCC | 0 | 0 | 0 | 0 | 0 | 0
DemandResponse | 0 | 0 | 0 | 0 | 0 | 0
IGCC-CCS | 0 | 0 | 0 | 0 | 0 | 0
WT_off | 0 | 0 | 0 | 0 | 0 | 0
PseudoUnit | 0 | 0 | 0 | 0 | 0 | 0
FixedInterchange | 0 | 0 | 0 | 0 | 0 | 0
Levelized Capital Costs by Reporting Type: HQ_NY
ReportingType | 2015 | 2020 | 2025 | 2030 | 2035 | 2040
BM | 0 | 0 | 0 | 0 | 0 | 0
CC | 0 | 0 | 0 | 0 | 0 | 0
CSP | 0 | 0 | 0 | 0 | 0 | 0
CT | 0 | 0 | 0 | 0 | 0 | 0
Coal | 0 | 0 | 0 | 0 | 0 | 0
Geo | 0 | 0 | 0 | 0 | 0 | 0
H | 0 | 0 | 0 | 0 | 0 | 0
LFG | 0 | 0 | 0 | 0 | 0 | 0
Nuc | 0 | 0 | 0 | 0 | 0 | 0
PS | 0 | 0 | 0 | 0 | 0 | 0
PV | 0 | 0 | 0 | 0 | 0 | 0
PeakG | 0 | 0 | 0 | 0 | 0 | 0
PeakO | 0 | 0 | 0 | 0 | 0 | 0
ST | 0 | 0 | 0 | 0 | 0 | 0
STOG | 0 | 0 | 0 | 0 | 0 | 0
STWD | 0 | 0 | 0 | 0 | 0 | 0
WT | 0 | 0 | 0 | 0 | 0 | 0
IGCC | 0 | 0 | 0 | 0 | 0 | 0
DemandResponse | 0 | 0 | 0 | 0 | 0 | 0
IGCC-CCS | 0 | 0 | 0 | 0 | 0 | 0
WT_off | 0 | 0 | 0 | 0 | 0 | 0
PseudoUnit | 0 | 0 | 0 | 0 | 0 | 0
FixedInterchange | 0 | 0 | 0 | 0 | 0 | 0
Levelized Capital Costs by Reporting Type: MARITIMES
ReportingType | 2015 | 2020 | 2025 | 2030 | 2035 | 2040
BM | 0 | 0 | 0 | 0 | 0 | 0
CC | 0 | 0 | 0 | 0 | 0 | 0
CSP | 0 | 0 | 0 | 0 | 0 | 0
CT | 0 | 0 | 0 | 0 | 0 | 0
Coal | 0 | 0 | 0 | 0 | 0 | 0
Geo | 0 | 0 | 0 | 0 | 0 | 0
H | 0 | 0 | 0 | 0 | 0 | 0
LFG | 0 | 0 | 0 | 0 | 0 | 0
Nuc | 0 | 0 | 0 | 0 | 0 | 0
PS | 0 | 0 | 0 | 0 | 0 | 0
PV | 0 | 0 | 0 | 0 | 0 | 0
PeakG | 0 | 0 | 0 | 0 | 0 | 0
PeakO | 0 | 0 | 0 | 0 | 0 | 0
ST | 0 | 0 | 0 | 0 | 0 | 0
STOG | 0 | 0 | 0 | 0 | 0 | 0
STWD | 0 | 0 | 0 | 0 | 0 | 0
WT | 0 | 0 | 0 | 0 | 0 | 0
IGCC | 0 | 0 | 0 | 0 | 0 | 0
DemandResponse | 0 | 0 | 0 | 0 | 0 | 0
IGCC-CCS | 0 | 0 | 0 | 0 | 0 | 0
WT_off | 0 | 0 | 0 | 0 | 0 | 0
PseudoUnit | 0 | 0 | 0 | 0 | 0 | 0
FixedInterchange | 0 | 0 | 0 | 0 | 0 | 0
Levelized Capital Costs by Reporting Type: All
ReportingType | 2015 | 2020 | 2025 | 2030 | 2035 | 2040
BM | 541.24 | 659.93 | 866.76 | 907.86 | 950.09 | 914.19
CC | 3966.47 | 4843.91 | 5080.16 | 5337.06 | 5685.3 | 2486.88
CSP | 0 | 0 | 0 | 0 | 0 | 0
CT | 729.66 | 993.58 | 1198 | 1426.17 | 1318.95 | 2166.94
Coal | 3114.71 | 5140.43 | 9794.79 | 14416.91 | 25580.65 | 32613.28
Geo | 39.14 | 603.27 | 1735.89 | 1721.64 | 1696.76 | 1132.63
H | 0 | 0 | 0 | 0 | 0 | 0
LFG | 42.41 | 461.1 | 887.01 | 1018.77 | 986.02 | 567.33
Nuc | 684.91 | 3259.17 | 3259.17 | 3885.12 | 10821.9 | 22662.62
PS | 0 | 0 | 0 | 0 | 0 | 0
PV | 612.43 | 1386.08 | 1737.77 | 1818.47 | 1242.74 | 507.06
PeakG | 0 | 0 | 0 | 0 | 0 | 0
PeakO | 0 | 0 | 0 | 0 | 0 | 0
ST | 306.6 | 580.2 | 670.56 | 635.74 | 394.51 | 120.92
STOG | 0 | 0 | 0 | 0 | 0 | 0
STWD | 0 | 0 | 0 | 0 | 0 | 0
WT | 6098.68 | 12986.94 | 23751.41 | 32176.54 | 33855.51 | 34694.37
IGCC | 215.26 | 215.26 | 215.26 | 215.26 | 215.26 | 215.26
DemandResponse | 0 | 0 | 0 | 0 | 0 | 0
IGCC-CCS | 0 | 0 | 0 | 0 | 0 | 0
WT_off | 283.77 | 283.77 | 824.12 | 824.12 | 540.35 | 540.35
PseudoUnit | 0 | 0 | 0 | 0 | 0 | 0
FixedInterchange | 0 | 0 | 0 | 0 | 0 | 0
Levelized Capital Costs by Reporting Type: EI_US
ReportingType | 2015 | 2020 | 2025 | 2030 | 2035 | 2040
BM | 324.96 | 443.65 | 650.48 | 691.58 | 733.81 | 697.9
CC | 3061.86 | 3605.37 | 3728.75 | 3985.66 | 4333.9 | 1844.22
CSP | 0 | 0 | 0 | 0 | 0 | 0
CT | 540.41 | 641.02 | 646.21 | 739.61 | 583.02 | 1114.37
Coal | 2318.08 | 3793.47 | 7057.45 | 11060.25 | 20726.76 | 26632.52
Geo | 0 | 0 | 0 | 0 | 0 | 0
H | 0 | 0 | 0 | 0 | 0 | 0
LFG | 29.9 | 167.72 | 498.6 | 630.42 | 609.94 | 472.12
Nuc | 684.91 | 3259.17 | 3259.17 | 3259.17 | 7295.13 | 15235.12
PS | 0 | 0 | 0 | 0 | 0 | 0
PV | 28.13 | 801.78 | 1153.47 | 1234.17 | 1242.74 | 507.06
PeakG | 0 | 0 | 0 | 0 | 0 | 0
PeakO | 0 | 0 | 0 | 0 | 0 | 0
ST | 0 | 0 | 0 | 0 | 0 | 0
STOG | 0 | 0 | 0 | 0 | 0 | 0
STWD | 0 | 0 | 0 | 0 | 0 | 0
WT | 4589.99 | 7498.89 | 13103.58 | 14201.63 | 13260.45 | 14697.84
IGCC | 215.26 | 215.26 | 215.26 | 215.26 | 215.26 | 215.26
DemandResponse | 0 | 0 | 0 | 0 | 0 | 0
IGCC-CCS | 0 | 0 | 0 | 0 | 0 | 0
WT_off | 283.77 | 283.77 | 824.12 | 824.12 | 540.35 | 540.35
PseudoUnit | 0 | 0 | 0 | 0 | 0 | 0
FixedInterchange | 0 | 0 | 0 | 0 | 0 | 0
Levelized Capital Costs by Reporting Type: EI_Canada
ReportingType | 2015 | 2020 | 2025 | 2030 | 2035 | 2040
BM | 144.8 | 144.8 | 144.8 | 144.8 | 144.8 | 144.8
CC | 188.77 | 188.77 | 188.77 | 188.77 | 188.77 | 159.22
CSP | 0 | 0 | 0 | 0 | 0 | 0
CT | 41.8 | 84.02 | 98.18 | 131.27 | 167.25 | 266.92
Coal | 0 | 0 | 0 | 0 | 0 | 0
Geo | 0 | 0 | 0 | 0 | 0 | 0
H | 0 | 0 | 0 | 0 | 0 | 0
LFG | 5.12 | 5.12 | 5.12 | 5.29 | 0.17 | 0.17
Nuc | 0 | 0 | 0 | 0 | 156.85 | 399.54
PS | 0 | 0 | 0 | 0 | 0 | 0
PV | 539.74 | 539.74 | 539.74 | 539.74 | 0 | 0
PeakG | 0 | 0 | 0 | 0 | 0 | 0
PeakO | 0 | 0 | 0 | 0 | 0 | 0
ST | 0 | 0 | 0 | 0 | 0 | 0
STOG | 0 | 0 | 0 | 0 | 0 | 0
STWD | 0 | 0 | 0 | 0 | 0 | 0
WT | 747.62 | 747.62 | 747.62 | 747.62 | 0 | 0
IGCC | 0 | 0 | 0 | 0 | 0 | 0
DemandResponse | 0 | 0 | 0 | 0 | 0 | 0
IGCC-CCS | 0 | 0 | 0 | 0 | 0 | 0
WT_off | 0 | 0 | 0 | 0 | 0 | 0
PseudoUnit | 0 | 0 | 0 | 0 | 0 | 0
FixedInterchange | 0 | 0 | 0 | 0 | 0 | 0
Levelized Capital Costs by Reporting Type: EI
ReportingType | 2015 | 2020 | 2025 | 2030 | 2035 | 2040
BM | 469.76 | 588.45 | 795.28 | 836.38 | 878.61 | 842.71
CC | 3250.63 | 3794.14 | 3917.52 | 4174.43 | 4522.67 | 2003.44
CSP | 0 | 0 | 0 | 0 | 0 | 0
CT | 582.21 | 725.04 | 744.39 | 870.87 | 750.26 | 1381.28
Coal | 2318.08 | 3793.47 | 7057.45 | 11060.25 | 20726.76 | 26632.52
Geo | 0 | 0 | 0 | 0 | 0 | 0
H | 0 | 0 | 0 | 0 | 0 | 0
LFG | 35.02 | 172.84 | 503.71 | 635.7 | 610.11 | 472.29
Nuc | 684.91 | 3259.17 | 3259.17 | 3259.17 | 7451.99 | 15634.66
PS | 0 | 0 | 0 | 0 | 0 | 0
PV | 567.88 | 1341.52 | 1693.21 | 1773.91 | 1242.74 | 507.06
PeakG | 0 | 0 | 0 | 0 | 0 | 0
PeakO | 0 | 0 | 0 | 0 | 0 | 0
ST | 0 | 0 | 0 | 0 | 0 | 0
STOG | 0 | 0 | 0 | 0 | 0 | 0
STWD | 0 | 0 | 0 | 0 | 0 | 0
WT | 5337.61 | 8246.52 | 13851.2 | 14949.26 | 13260.45 | 14697.84
IGCC | 215.26 | 215.26 | 215.26 | 215.26 | 215.26 | 215.26
DemandResponse | 0 | 0 | 0 | 0 | 0 | 0
IGCC-CCS | 0 | 0 | 0 | 0 | 0 | 0
WT_off | 283.77 | 283.77 | 824.12 | 824.12 | 540.35 | 540.35
PseudoUnit | 0 | 0 | 0 | 0 | 0 | 0
FixedInterchange | 0 | 0 | 0 | 0 | 0 | 0
Levelized Capital Costs by Reporting Type: Outside_EI
ReportingType | 2015 | 2020 | 2025 | 2030 | 2035 | 2040
BM | 71.48 | 71.48 | 71.48 | 71.48 | 71.48 | 71.48
CC | 715.84 | 1049.77 | 1162.63 | 1162.63 | 1162.63 | 483.44
CSP | 0 | 0 | 0 | 0 | 0 | 0
CT | 147.45 | 268.54 | 453.61 | 555.3 | 568.69 | 785.66
Coal | 796.63 | 1346.95 | 2737.34 | 3356.66 | 4853.89 | 5980.76
Geo | 39.14 | 603.27 | 1735.89 | 1721.64 | 1696.76 | 1132.63
H | 0 | 0 | 0 | 0 | 0 | 0
LFG | 7.39 | 288.26 | 383.29 | 383.06 | 375.91 | 95.03
Nuc | 0 | 0 | 0 | 625.95 | 3369.91 | 7027.96
PS | 0 | 0 | 0 | 0 | 0 | 0
PV | 44.56 | 44.56 | 44.56 | 44.56 | 0 | 0
PeakG | 0 | 0 | 0 | 0 | 0 | 0
PeakO | 0 | 0 | 0 | 0 | 0 | 0
ST | 306.6 | 580.2 | 670.56 | 635.74 | 394.51 | 120.92
STOG | 0 | 0 | 0 | 0 | 0 | 0
STWD | 0 | 0 | 0 | 0 | 0 | 0
WT | 761.07 | 4740.42 | 9900.21 | 17227.28 | 20595.06 | 19996.53
IGCC | 0 | 0 | 0 | 0 | 0 | 0
DemandResponse | 0 | 0 | 0 | 0 | 0 | 0
IGCC-CCS | 0 | 0 | 0 | 0 | 0 | 0
WT_off | 0 | 0 | 0 | 0 | 0 | 0
PseudoUnit | 0 | 0 | 0 | 0 | 0 | 0
FixedInterchange | 0 | 0 | 0 | 0 | 0 | 0
#13 | Levelized Retrofit Capital Costs ($million)
Levelized Retrofit Capital Costs by Reporting Type: Entergy
ReportingType | 2015 | 2020 | 2025 | 2030 | 2035 | 2040
BM | 0 | 0 | 0 | 0 | 0 | 0
CC | 0 | 0 | 0 | 0 | 0 | 0
CSP | 0 | 0 | 0 | 0 | 0 | 0
CT | 0 | 0 | 0 | 0 | 0 | 0
Coal | 0 | 369.36 | 369.36 | 0 | 0 | 0
Geo | 0 | 0 | 0 | 0 | 0 | 0
H | 0 | 0 | 0 | 0 | 0 | 0
LFG | 0 | 0 | 0 | 0 | 0 | 0
Nuc | 0 | 0 | 0 | 0 | 0 | 0
PS | 0 | 0 | 0 | 0 | 0 | 0
PV | 0 | 0 | 0 | 0 | 0 | 0
PeakG | 0 | 0 | 0 | 0 | 0 | 0
PeakO | 0 | 0 | 0 | 0 | 0 | 0
ST | 0 | 0 | 0 | 0 | 0 | 0
STOG | 0 | 0 | 0 | 0 | 0 | 0
STWD | 0 | 0 | 0 | 0 | 0 | 0
WT | 0 | 0 | 0 | 0 | 0 | 0
IGCC | 0 | 0 | 0 | 0 | 0 | 0
DemandResponse | 0 | 0 | 0 | 0 | 0 | 0
IGCC-CCS | 0 | 0 | 0 | 0 | 0 | 0
WT_off | 0 | 0 | 0 | 0 | 0 | 0
PseudoUnit | 0 | 0 | 0 | 0 | 0 | 0
FixedInterchange | 0 | 0 | 0 | 0 | 0 | 0
Levelized Retrofit Capital Costs by Reporting Type: FRCC
ReportingType | 2015 | 2020 | 2025 | 2030 | 2035 | 2040
BM | 0 | 0 | 0 | 0 | 0 | 0
CC | 0 | 0 | 0 | 0 | 0 | 0
CSP | 0 | 0 | 0 | 0 | 0 | 0
CT | 0 | 0 | 0 | 0 | 0 | 0
Coal | 73.1 | 93.71 | 93.71 | 0 | 0 | 0
Geo | 0 | 0 | 0 | 0 | 0 | 0
H | 0 | 0 | 0 | 0 | 0 | 0
LFG | 0 | 0 | 0 | 0 | 0 | 0
Nuc | 0 | 0 | 0 | 0 | 0 | 0
PS | 0 | 0 | 0 | 0 | 0 | 0
PV | 0 | 0 | 0 | 0 | 0 | 0
PeakG | 0 | 0 | 0 | 0 | 0 | 0
PeakO | 0 | 0 | 0 | 0 | 0 | 0
ST | 0 | 0 | 0 | 0 | 0 | 0
STOG | 0 | 0 | 0 | 0 | 0 | 0
STWD | 0 | 0 | 0 | 0 | 0 | 0
WT | 0 | 0 | 0 | 0 | 0 | 0
IGCC | 0 | 0 | 0 | 0 | 0 | 0
DemandResponse | 0 | 0 | 0 | 0 | 0 | 0
IGCC-CCS | 0 | 0 | 0 | 0 | 0 | 0
WT_off | 0 | 0 | 0 | 0 | 0 | 0
PseudoUnit | 0 | 0 | 0 | 0 | 0 | 0
FixedInterchange | 0 | 0 | 0 | 0 | 0 | 0
Levelized Retrofit Capital Costs by Reporting Type: MAPP_US
ReportingType | 2015 | 2020 | 2025 | 2030 | 2035 | 2040
BM | 0 | 0 | 0 | 0 | 0 | 0
CC | 0 | 0 | 0 | 0 | 0 | 0
CSP | 0 | 0 | 0 | 0 | 0 | 0
CT | 0 | 0 | 0 | 0 | 0 | 0
Coal | 22.36 | 53.54 | 31.17 | 0 | 0 | 0
Geo | 0 | 0 | 0 | 0 | 0 | 0
H | 0 | 0 | 0 | 0 | 0 | 0
LFG | 0 | 0 | 0 | 0 | 0 | 0
Nuc | 0 | 0 | 0 | 0 | 0 | 0
PS | 0 | 0 | 0 | 0 | 0 | 0
PV | 0 | 0 | 0 | 0 | 0 | 0
PeakG | 0 | 0 | 0 | 0 | 0 | 0
PeakO | 0 | 0 | 0 | 0 | 0 | 0
ST | 0 | 0 | 0 | 0 | 0 | 0
STOG | 0 | 0 | 0 | 0 | 0 | 0
STWD | 0 | 0 | 0 | 0 | 0 | 0
WT | 0 | 0 | 0 | 0 | 0 | 0
IGCC | 0 | 0 | 0 | 0 | 0 | 0
DemandResponse | 0 | 0 | 0 | 0 | 0 | 0
IGCC-CCS | 0 | 0 | 0 | 0 | 0 | 0
WT_off | 0 | 0 | 0 | 0 | 0 | 0
PseudoUnit | 0 | 0 | 0 | 0 | 0 | 0
FixedInterchange | 0 | 0 | 0 | 0 | 0 | 0
Levelized Retrofit Capital Costs by Reporting Type: MISO_IN
ReportingType | 2015 | 2020 | 2025 | 2030 | 2035 | 2040
BM | 0 | 0 | 0 | 0 | 0 | 0
CC | 0 | 0 | 0 | 0 | 0 | 0
CSP | 0 | 0 | 0 | 0 | 0 | 0
CT | 0 | 0 | 0 | 0 | 0 | 0
Coal | 0 | 277.9 | 277.9 | 0 | 0 | 0
Geo | 0 | 0 | 0 | 0 | 0 | 0
H | 0 | 0 | 0 | 0 | 0 | 0
LFG | 0 | 0 | 0 | 0 | 0 | 0
Nuc | 0 | 0 | 0 | 0 | 0 | 0
PS | 0 | 0 | 0 | 0 | 0 | 0
PV | 0 | 0 | 0 | 0 | 0 | 0
PeakG | 0 | 0 | 0 | 0 | 0 | 0
PeakO | 0 | 0 | 0 | 0 | 0 | 0
ST | 0 | 0 | 0 | 0 | 0 | 0
STOG | 0 | 0 | 0 | 0 | 0 | 0
STWD | 0 | 0 | 0 | 0 | 0 | 0
WT | 0 | 0 | 0 | 0 | 0 | 0
IGCC | 0 | 0 | 0 | 0 | 0 | 0
DemandResponse | 0 | 0 | 0 | 0 | 0 | 0
IGCC-CCS | 0 | 0 | 0 | 0 | 0 | 0
WT_off | 0 | 0 | 0 | 0 | 0 | 0
PseudoUnit | 0 | 0 | 0 | 0 | 0 | 0
FixedInterchange | 0 | 0 | 0 | 0 | 0 | 0
Levelized Retrofit Capital Costs by Reporting Type: MISO_MI
ReportingType | 2015 | 2020 | 2025 | 2030 | 2035 | 2040
BM | 0 | 0 | 0 | 0 | 0 | 0
CC | 0 | 0 | 0 | 0 | 0 | 0
CSP | 0 | 0 | 0 | 0 | 0 | 0
CT | 0 | 0 | 0 | 0 | 0 | 0
Coal | 15.14 | 405.31 | 390.17 | 0 | 0 | 0
Geo | 0 | 0 | 0 | 0 | 0 | 0
H | 0 | 0 | 0 | 0 | 0 | 0
LFG | 0 | 0 | 0 | 0 | 0 | 0
Nuc | 0 | 0 | 0 | 0 | 0 | 0
PS | 0 | 0 | 0 | 0 | 0 | 0
PV | 0 | 0 | 0 | 0 | 0 | 0
PeakG | 0 | 0 | 0 | 0 | 0 | 0
PeakO | 0 | 0 | 0 | 0 | 0 | 0
ST | 0 | 0 | 0 | 0 | 0 | 0
STOG | 0 | 0 | 0 | 0 | 0 | 0
STWD | 0 | 0 | 0 | 0 | 0 | 0
WT | 0 | 0 | 0 | 0 | 0 | 0
IGCC | 0 | 0 | 0 | 0 | 0 | 0
DemandResponse | 0 | 0 | 0 | 0 | 0 | 0
IGCC-CCS | 0 | 0 | 0 | 0 | 0 | 0
WT_off | 0 | 0 | 0 | 0 | 0 | 0
PseudoUnit | 0 | 0 | 0 | 0 | 0 | 0
FixedInterchange | 0 | 0 | 0 | 0 | 0 | 0
Levelized Retrofit Capital Costs by Reporting Type: MISO_MO-IL
ReportingType | 2015 | 2020 | 2025 | 2030 | 2035 | 2040
BM | 0 | 0 | 0 | 0 | 0 | 0
CC | 0 | 0 | 0 | 0 | 0 | 0
CSP | 0 | 0 | 0 | 0 | 0 | 0
CT | 0 | 0 | 0 | 0 | 0 | 0
Coal | 9.29 | 401.02 | 401.02 | 0 | 0 | 0
Geo | 0 | 0 | 0 | 0 | 0 | 0
H | 0 | 0 | 0 | 0 | 0 | 0
LFG | 0 | 0 | 0 | 0 | 0 | 0
Nuc | 0 | 0 | 0 | 0 | 0 | 0
PS | 0 | 0 | 0 | 0 | 0 | 0
PV | 0 | 0 | 0 | 0 | 0 | 0
PeakG | 0 | 0 | 0 | 0 | 0 | 0
PeakO | 0 | 0 | 0 | 0 | 0 | 0
ST | 0 | 0 | 0 | 0 | 0 | 0
STOG | 0 | 0 | 0 | 0 | 0 | 0
STWD | 0 | 0 | 0 | 0 | 0 | 0
WT | 0 | 0 | 0 | 0 | 0 | 0
IGCC | 0 | 0 | 0 | 0 | 0 | 0
DemandResponse | 0 | 0 | 0 | 0 | 0 | 0
IGCC-CCS | 0 | 0 | 0 | 0 | 0 | 0
WT_off | 0 | 0 | 0 | 0 | 0 | 0
PseudoUnit | 0 | 0 | 0 | 0 | 0 | 0
FixedInterchange | 0 | 0 | 0 | 0 | 0 | 0
Levelized Retrofit Capital Costs by Reporting Type: MISO_W
ReportingType | 2015 | 2020 | 2025 | 2030 | 2035 | 2040
BM | 0 | 0 | 0 | 0 | 0 | 0
CC | 0 | 0 | 0 | 0 | 0 | 0
CSP | 0 | 0 | 0 | 0 | 0 | 0
CT | 0 | 0 | 0 | 0 | 0 | 0
Coal | 26.68 | 287.02 | 287.02 | 0 | 0 | 0.24
Geo | 0 | 0 | 0 | 0 | 0 | 0
H | 0 | 0 | 0 | 0 | 0 | 0
LFG | 0 | 0 | 0 | 0 | 0 | 0
Nuc | 0 | 0 | 0 | 0 | 0 | 0
PS | 0 | 0 | 0 | 0 | 0 | 0
PV | 0 | 0 | 0 | 0 | 0 | 0
PeakG | 0 | 0 | 0 | 0 | 0 | 0
PeakO | 0 | 0 | 0 | 0 | 0 | 0
ST | 0 | 0 | 0 | 0 | 0 | 0
STOG | 0 | 0 | 0 | 0 | 0 | 0
STWD | 0 | 0 | 0 | 0 | 0 | 0
WT | 0 | 0 | 0 | 0 | 0 | 0
IGCC | 0 | 0 | 0 | 0 | 0 | 0
DemandResponse | 0 | 0 | 0 | 0 | 0 | 0
IGCC-CCS | 0 | 0 | 0 | 0 | 0 | 0
WT_off | 0 | 0 | 0 | 0 | 0 | 0
PseudoUnit | 0 | 0 | 0 | 0 | 0 | 0
FixedInterchange | 0 | 0 | 0 | 0 | 0 | 0
Levelized Retrofit Capital Costs by Reporting Type: MISO_WUMS
ReportingType | 2015 | 2020 | 2025 | 2030 | 2035 | 2040
BM | 0 | 0 | 0 | 0 | 0 | 0
CC | 0 | 0 | 0 | 0 | 0 | 0
CSP | 0 | 0 | 0 | 0 | 0 | 0
CT | 0 | 0 | 0 | 0 | 0 | 0
Coal | 197.26 | 264.24 | 90.97 | 0 | 0 | 0
Geo | 0 | 0 | 0 | 0 | 0 | 0
H | 0 | 0 | 0 | 0 | 0 | 0
LFG | 0 | 0 | 0 | 0 | 0 | 0
Nuc | 0 | 0 | 0 | 0 | 0 | 0
PS | 0 | 0 | 0 | 0 | 0 | 0
PV | 0 | 0 | 0 | 0 | 0 | 0
PeakG | 0 | 0 | 0 | 0 | 0 | 0
PeakO | 0 | 0 | 0 | 0 | 0 | 0
ST | 0 | 0 | 0 | 0 | 0 | 0
STOG | 0 | 0 | 0 | 0 | 0 | 0
STWD | 0 | 0 | 0 | 0 | 0 | 0
WT | 0 | 0 | 0 | 0 | 0 | 0
IGCC | 0 | 0 | 0 | 0 | 0 | 0
DemandResponse | 0 | 0 | 0 | 0 | 0 | 0
IGCC-CCS | 0 | 0 | 0 | 0 | 0 | 0
WT_off | 0 | 0 | 0 | 0 | 0 | 0
PseudoUnit | 0 | 0 | 0 | 0 | 0 | 0
FixedInterchange | 0 | 0 | 0 | 0 | 0 | 0
Levelized Retrofit Capital Costs by Reporting Type: Nebraska
ReportingType | 2015 | 2020 | 2025 | 2030 | 2035 | 2040
BM | 0 | 0 | 0 | 0 | 0 | 0
CC | 0 | 0 | 0 | 0 | 0 | 0
CSP | 0 | 0 | 0 | 0 | 0 | 0
CT | 0 | 0 | 0 | 0 | 0 | 0
Coal | 0 | 187.72 | 187.72 | 0 | 0 | 0
Geo | 0 | 0 | 0 | 0 | 0 | 0
H | 0 | 0 | 0 | 0 | 0 | 0
LFG | 0 | 0 | 0 | 0 | 0 | 0
Nuc | 0 | 0 | 0 | 0 | 0 | 0
PS | 0 | 0 | 0 | 0 | 0 | 0
PV | 0 | 0 | 0 | 0 | 0 | 0
PeakG | 0 | 0 | 0 | 0 | 0 | 0
PeakO | 0 | 0 | 0 | 0 | 0 | 0
ST | 0 | 0 | 0 | 0 | 0 | 0
STOG | 0 | 0 | 0 | 0 | 0 | 0
STWD | 0 | 0 | 0 | 0 | 0 | 0
WT | 0 | 0 | 0 | 0 | 0 | 0
IGCC | 0 | 0 | 0 | 0 | 0 | 0
DemandResponse | 0 | 0 | 0 | 0 | 0 | 0
IGCC-CCS | 0 | 0 | 0 | 0 | 0 | 0
WT_off | 0 | 0 | 0 | 0 | 0 | 0
PseudoUnit | 0 | 0 | 0 | 0 | 0 | 0
FixedInterchange | 0 | 0 | 0 | 0 | 0 | 0
Levelized Retrofit Capital Costs by Reporting Type: NEISO
ReportingType | 2015 | 2020 | 2025 | 2030 | 2035 | 2040
BM | 0 | 0 | 0 | 0 | 0 | 0
CC | 0 | 0 | 0 | 0 | 0 | 0
CSP | 0 | 0 | 0 | 0 | 0 | 0
CT | 0 | 0 | 0 | 0 | 0 | 0
Coal | 29.15 | 78.88 | 49.73 | 0 | 0 | 0
Geo | 0 | 0 | 0 | 0 | 0 | 0
H | 0 | 0 | 0 | 0 | 0 | 0
LFG | 0 | 0 | 0 | 0 | 0 | 0
Nuc | 0 | 0 | 0 | 0 | 0 | 0
PS | 0 | 0 | 0 | 0 | 0 | 0
PV | 0 | 0 | 0 | 0 | 0 | 0
PeakG | 0 | 0 | 0 | 0 | 0 | 0
PeakO | 0 | 0 | 0 | 0 | 0 | 0
ST | 0 | 0 | 0 | 0 | 0 | 0
STOG | 0 | 0 | 0 | 0 | 0 | 0
STWD | 0 | 0 | 0 | 0 | 0 | 0
WT | 0 | 0 | 0 | 0 | 0 | 0
IGCC | 0 | 0 | 0 | 0 | 0 | 0
DemandResponse | 0 | 0 | 0 | 0 | 0 | 0
IGCC-CCS | 0 | 0 | 0 | 0 | 0 | 0
WT_off | 0 | 0 | 0 | 0 | 0 | 0
PseudoUnit | 0 | 0 | 0 | 0 | 0 | 0
FixedInterchange | 0 | 0 | 0 | 0 | 0 | 0
Levelized Retrofit Capital Costs by Reporting Type: NonRTO_Midwest
ReportingType | 2015 | 2020 | 2025 | 2030 | 2035 | 2040
BM | 0 | 0 | 0 | 0 | 0 | 0
CC | 0 | 0 | 0 | 0 | 0 | 0
CSP | 0 | 0 | 0 | 0 | 0 | 0
CT | 0 | 0 | 0 | 0 | 0 | 0
Coal | 165.72 | 280.27 | 142.25 | 0 | 0 | 0
Geo | 0 | 0 | 0 | 0 | 0 | 0
H | 0 | 0 | 0 | 0 | 0 | 0
LFG | 0 | 0 | 0 | 0 | 0 | 0
Nuc | 0 | 0 | 0 | 0 | 0 | 0
PS | 0 | 0 | 0 | 0 | 0 | 0
PV | 0 | 0 | 0 | 0 | 0 | 0
PeakG | 0 | 0 | 0 | 0 | 0 | 0
PeakO | 0 | 0 | 0 | 0 | 0 | 0
ST | 0 | 0 | 0 | 0 | 0 | 0
STOG | 0 | 0 | 0 | 0 | 0 | 0
STWD | 0 | 0 | 0 | 0 | 0 | 0
WT | 0 | 0 | 0 | 0 | 0 | 0
IGCC | 0 | 0 | 0 | 0 | 0 | 0
DemandResponse | 0 | 0 | 0 | 0 | 0 | 0
IGCC-CCS | 0 | 0 | 0 | 0 | 0 | 0
WT_off | 0 | 0 | 0 | 0 | 0 | 0
PseudoUnit | 0 | 0 | 0 | 0 | 0 | 0
FixedInterchange | 0 | 0 | 0 | 0 | 0 | 0
Levelized Retrofit Capital Costs by Reporting Type: NYISO_A-F
ReportingType | 2015 | 2020 | 2025 | 2030 | 2035 | 2040
BM | 0 | 0 | 0 | 0 | 0 | 0
CC | 0 | 0 | 0 | 0 | 0 | 0
CSP | 0 | 0 | 0 | 0 | 0 | 0
CT | 0 | 0 | 0 | 0 | 0 | 0
Coal | 0 | 11.39 | 11.39 | 0 | 0 | 0
Geo | 0 | 0 | 0 | 0 | 0 | 0
H | 0 | 0 | 0 | 0 | 0 | 0
LFG | 0 | 0 | 0 | 0 | 0 | 0
Nuc | 0 | 0 | 0 | 0 | 0 | 0
PS | 0 | 0 | 0 | 0 | 0 | 0
PV | 0 | 0 | 0 | 0 | 0 | 0
PeakG | 0 | 0 | 0 | 0 | 0 | 0
PeakO | 0 | 0 | 0 | 0 | 0 | 0
ST | 0 | 0 | 0 | 0 | 0 | 0
STOG | 0 | 0 | 0 | 0 | 0 | 0
STWD | 0 | 0 | 0 | 0 | 0 | 0
WT | 0 | 0 | 0 | 0 | 0 | 0
IGCC | 0 | 0 | 0 | 0 | 0 | 0
DemandResponse | 0 | 0 | 0 | 0 | 0 | 0
IGCC-CCS | 0 | 0 | 0 | 0 | 0 | 0
WT_off | 0 | 0 | 0 | 0 | 0 | 0
PseudoUnit | 0 | 0 | 0 | 0 | 0 | 0
FixedInterchange | 0 | 0 | 0 | 0 | 0 | 0
Levelized Retrofit Capital Costs by Reporting Type: NYISO_G-I
ReportingType | 2015 | 2020 | 2025 | 2030 | 2035 | 2040
BM | 0 | 0 | 0 | 0 | 0 | 0
CC | 0 | 0 | 0 | 0 | 0 | 0
CSP | 0 | 0 | 0 | 0 | 0 | 0
CT | 0 | 0 | 0 | 0 | 0 | 0
Coal | 0 | 12.52 | 12.52 | 0 | 0 | 0
Geo | 0 | 0 | 0 | 0 | 0 | 0
H | 0 | 0 | 0 | 0 | 0 | 0
LFG | 0 | 0 | 0 | 0 | 0 | 0
Nuc | 0 | 0 | 0 | 0 | 0 | 0
PS | 0 | 0 | 0 | 0 | 0 | 0
PV | 0 | 0 | 0 | 0 | 0 | 0
PeakG | 0 | 0 | 0 | 0 | 0 | 0
PeakO | 0 | 0 | 0 | 0 | 0 | 0
ST | 0 | 0 | 0 | 0 | 0 | 0
STOG | 0 | 0 | 0 | 0 | 0 | 0
STWD | 0 | 0 | 0 | 0 | 0 | 0
WT | 0 | 0 | 0 | 0 | 0 | 0
IGCC | 0 | 0 | 0 | 0 | 0 | 0
DemandResponse | 0 | 0 | 0 | 0 | 0 | 0
IGCC-CCS | 0 | 0 | 0 | 0 | 0 | 0
WT_off | 0 | 0 | 0 | 0 | 0 | 0
PseudoUnit | 0 | 0 | 0 | 0 | 0 | 0
FixedInterchange | 0 | 0 | 0 | 0 | 0 | 0
Levelized Retrofit Capital Costs by Reporting Type: NYISO_J-K
ReportingType | 2015 | 2020 | 2025 | 2030 | 2035 | 2040
BM | 0 | 0 | 0 | 0 | 0 | 0
CC | 0 | 0 | 0 | 0 | 0 | 0
CSP | 0 | 0 | 0 | 0 | 0 | 0
CT | 0 | 0 | 0 | 0 | 0 | 0
Coal | 0 | 0 | 0 | 0 | 0 | 0
Geo | 0 | 0 | 0 | 0 | 0 | 0
H | 0 | 0 | 0 | 0 | 0 | 0
LFG | 0 | 0 | 0 | 0 | 0 | 0
Nuc | 0 | 0 | 0 | 0 | 0 | 0
PS | 0 | 0 | 0 | 0 | 0 | 0
PV | 0 | 0 | 0 | 0 | 0 | 0
PeakG | 0 | 0 | 0 | 0 | 0 | 0
PeakO | 0 | 0 | 0 | 0 | 0 | 0
ST | 0 | 0 | 0 | 0 | 0 | 0
STOG | 0 | 0 | 0 | 0 | 0 | 0
STWD | 0 | 0 | 0 | 0 | 0 | 0
WT | 0 | 0 | 0 | 0 | 0 | 0
IGCC | 0 | 0 | 0 | 0 | 0 | 0
DemandResponse | 0 | 0 | 0 | 0 | 0 | 0
IGCC-CCS | 0 | 0 | 0 | 0 | 0 | 0
WT_off | 0 | 0 | 0 | 0 | 0 | 0
PseudoUnit | 0 | 0 | 0 | 0 | 0 | 0
FixedInterchange | 0 | 0 | 0 | 0 | 0 | 0
Levelized Retrofit Capital Costs by Reporting Type: PJM_E
ReportingType | 2015 | 2020 | 2025 | 2030 | 2035 | 2040
BM | 0 | 0 | 0 | 0 | 0 | 0
CC | 0 | 0 | 0 | 0 | 0 | 0
CSP | 0 | 0 | 0 | 0 | 0 | 0
CT | 0 | 0 | 0 | 0 | 0 | 0
Coal | 22.45 | 27.6 | 5.15 | 0 | 0 | 0
Geo | 0 | 0 | 0 | 0 | 0 | 0
H | 0 | 0 | 0 | 0 | 0 | 0
LFG | 0 | 0 | 0 | 0 | 0 | 0
Nuc | 0 | 0 | 0 | 0 | 0 | 0
PS | 0 | 0 | 0 | 0 | 0 | 0
PV | 0 | 0 | 0 | 0 | 0 | 0
PeakG | 0 | 0 | 0 | 0 | 0 | 0
PeakO | 0 | 0 | 0 | 0 | 0 | 0
ST | 0 | 0 | 0 | 0 | 0 | 0
STOG | 0 | 0 | 0 | 0 | 0 | 0
STWD | 0 | 0 | 0 | 0 | 0 | 0
WT | 0 | 0 | 0 | 0 | 0 | 0
IGCC | 0 | 0 | 0 | 0 | 0 | 0
DemandResponse | 0 | 0 | 0 | 0 | 0 | 0
IGCC-CCS | 0 | 0 | 0 | 0 | 0 | 0
WT_off | 0 | 0 | 0 | 0 | 0 | 0
PseudoUnit | 0 | 0 | 0 | 0 | 0 | 0
FixedInterchange | 0 | 0 | 0 | 0 | 0 | 0
Levelized Retrofit Capital Costs by Reporting Type: PJM_ROM
ReportingType | 2015 | 2020 | 2025 | 2030 | 2035 | 2040
BM | 0 | 0 | 0 | 0 | 0 | 0
CC | 0 | 0 | 0 | 0 | 0 | 0
CSP | 0 | 0 | 0 | 0 | 0 | 0
CT | 0 | 0 | 0 | 0 | 0 | 0
Coal | 14.63 | 177.86 | 177.85 | 0 | 0 | 0
Geo | 0 | 0 | 0 | 0 | 0 | 0
H | 0 | 0 | 0 | 0 | 0 | 0
LFG | 0 | 0 | 0 | 0 | 0 | 0
Nuc | 0 | 0 | 0 | 0 | 0 | 0
PS | 0 | 0 | 0 | 0 | 0 | 0
PV | 0 | 0 | 0 | 0 | 0 | 0
PeakG | 0 | 0 | 0 | 0 | 0 | 0
PeakO | 0 | 0 | 0 | 0 | 0 | 0
ST | 0 | 0 | 0 | 0 | 0 | 0
STOG | 0 | 0 | 0 | 0 | 0 | 0
STWD | 0 | 0 | 0 | 0 | 0 | 0
WT | 0 | 0 | 0 | 0 | 0 | 0
IGCC | 0 | 0 | 0 | 0 | 0 | 0
DemandResponse | 0 | 0 | 0 | 0 | 0 | 0
IGCC-CCS | 0 | 0 | 0 | 0 | 0 | 0
WT_off | 0 | 0 | 0 | 0 | 0 | 0
PseudoUnit | 0 | 0 | 0 | 0 | 0 | 0
FixedInterchange | 0 | 0 | 0 | 0 | 0 | 0
Levelized Retrofit Capital Costs by Reporting Type: PJM_ROR
ReportingType | 2015 | 2020 | 2025 | 2030 | 2035 | 2040
BM | 0 | 0 | 0 | 0 | 0 | 0
CC | 0 | 0 | 0 | 0 | 0 | 0
CSP | 0 | 0 | 0 | 0 | 0 | 0
CT | 0 | 0 | 0 | 0 | 0 | 0
Coal | 46.99 | 1158.95 | 1158.95 | 0 | 0 | 0
Geo | 0 | 0 | 0 | 0 | 0 | 0
H | 0 | 0 | 0 | 0 | 0 | 0
LFG | 0 | 0 | 0 | 0 | 0 | 0
Nuc | 0 | 0 | 0 | 0 | 0 | 0
PS | 0 | 0 | 0 | 0 | 0 | 0
PV | 0 | 0 | 0 | 0 | 0 | 0
PeakG | 0 | 0 | 0 | 0 | 0 | 0
PeakO | 0 | 0 | 0 | 0 | 0 | 0
ST | 0 | 0 | 0 | 0 | 0 | 0
STOG | 0 | 0 | 0 | 0 | 0 | 0
STWD | 0 | 0 | 0 | 0 | 0 | 0
WT | 0 | 0 | 0 | 0 | 0 | 0
IGCC | 0 | 0 | 0 | 0 | 0 | 0
DemandResponse | 0 | 0 | 0 | 0 | 0 | 0
IGCC-CCS | 0 | 0 | 0 | 0 | 0 | 0
WT_off | 0 | 0 | 0 | 0 | 0 | 0
PseudoUnit | 0 | 0 | 0 | 0 | 0 | 0
FixedInterchange | 0 | 0 | 0 | 0 | 0 | 0
Levelized Retrofit Capital Costs by Reporting Type: SOCO
ReportingType | 2015 | 2020 | 2025 | 2030 | 2035 | 2040
BM | 0 | 0 | 0 | 0 | 0 | 0
CC | 0 | 0 | 0 | 0 | 0 | 0
CSP | 0 | 0 | 0 | 0 | 0 | 0
CT | 0 | 0 | 0 | 0 | 0 | 0
Coal | 405.16 | 667.79 | 262.63 | 0 | 0 | 0
Geo | 0 | 0 | 0 | 0 | 0 | 0
H | 0 | 0 | 0 | 0 | 0 | 0
LFG | 0 | 0 | 0 | 0 | 0 | 0
Nuc | 0 | 0 | 0 | 0 | 0 | 0
PS | 0 | 0 | 0 | 0 | 0 | 0
PV | 0 | 0 | 0 | 0 | 0 | 0
PeakG | 0 | 0 | 0 | 0 | 0 | 0
PeakO | 0 | 0 | 0 | 0 | 0 | 0
ST | 0 | 0 | 0 | 0 | 0 | 0
STOG | 0 | 0 | 0 | 0 | 0 | 0
STWD | 0 | 0 | 0 | 0 | 0 | 0
WT | 0 | 0 | 0 | 0 | 0 | 0
IGCC | 0 | 0 | 0 | 0 | 0 | 0
DemandResponse | 0 | 0 | 0 | 0 | 0 | 0
IGCC-CCS | 0 | 0 | 0 | 0 | 0 | 0
WT_off | 0 | 0 | 0 | 0 | 0 | 0
PseudoUnit | 0 | 0 | 0 | 0 | 0 | 0
FixedInterchange | 0 | 0 | 0 | 0 | 0 | 0
Levelized Retrofit Capital Costs by Reporting Type: SPP_N
ReportingType | 2015 | 2020 | 2025 | 2030 | 2035 | 2040
BM | 0 | 0 | 0 | 0 | 0 | 0
CC | 0 | 0 | 0 | 0 | 0 | 0
CSP | 0 | 0 | 0 | 0 | 0 | 0
CT | 0 | 0 | 0 | 0 | 0 | 0
Coal | 0 | 164.61 | 164.61 | 0 | 0 | 0
Geo | 0 | 0 | 0 | 0 | 0 | 0
H | 0 | 0 | 0 | 0 | 0 | 0
LFG | 0 | 0 | 0 | 0 | 0 | 0
Nuc | 0 | 0 | 0 | 0 | 0 | 0
PS | 0 | 0 | 0 | 0 | 0 | 0
PV | 0 | 0 | 0 | 0 | 0 | 0
PeakG | 0 | 0 | 0 | 0 | 0 | 0
PeakO | 0 | 0 | 0 | 0 | 0 | 0
ST | 0 | 0 | 0 | 0 | 0 | 0
STOG | 0 | 0 | 0 | 0 | 0 | 0
STWD | 0 | 0 | 0 | 0 | 0 | 0
WT | 0 | 0 | 0 | 0 | 0 | 0
IGCC | 0 | 0 | 0 | 0 | 0 | 0
DemandResponse | 0 | 0 | 0 | 0 | 0 | 0
IGCC-CCS | 0 | 0 | 0 | 0 | 0 | 0
WT_off | 0 | 0 | 0 | 0 | 0 | 0
PseudoUnit | 0 | 0 | 0 | 0 | 0 | 0
FixedInterchange | 0 | 0 | 0 | 0 | 0 | 0
Levelized Retrofit Capital Costs by Reporting Type: SPP_S
ReportingType | 2015 | 2020 | 2025 | 2030 | 2035 | 2040
BM | 0 | 0 | 0 | 0 | 0 | 0
CC | 0 | 0 | 0 | 0 | 0 | 0
CSP | 0 | 0 | 0 | 0 | 0 | 0
CT | 0 | 0 | 0 | 0 | 0 | 0
Coal | 0 | 234.43 | 234.43 | 0 | 0 | 0
Geo | 0 | 0 | 0 | 0 | 0 | 0
H | 0 | 0 | 0 | 0 | 0 | 0
LFG | 0 | 0 | 0 | 0 | 0 | 0
Nuc | 0 | 0 | 0 | 0 | 0 | 0
PS | 0 | 0 | 0 | 0 | 0 | 0
PV | 0 | 0 | 0 | 0 | 0 | 0
PeakG | 0 | 0 | 0 | 0 | 0 | 0
PeakO | 0 | 0 | 0 | 0 | 0 | 0
ST | 0 | 0 | 0 | 0 | 0 | 0
STOG | 0 | 0 | 0 | 0 | 0 | 0
STWD | 0 | 0 | 0 | 0 | 0 | 0
WT | 0 | 0 | 0 | 0 | 0 | 0
IGCC | 0 | 0 | 0 | 0 | 0 | 0
DemandResponse | 0 | 0 | 0 | 0 | 0 | 0
IGCC-CCS | 0 | 0 | 0 | 0 | 0 | 0
WT_off | 0 | 0 | 0 | 0 | 0 | 0
PseudoUnit | 0 | 0 | 0 | 0 | 0 | 0
FixedInterchange | 0 | 0 | 0 | 0 | 0 | 0
Levelized Retrofit Capital Costs by Reporting Type: TVA
ReportingType | 2015 | 2020 | 2025 | 2030 | 2035 | 2040
BM | 0 | 0 | 0 | 0 | 0 | 0
CC | 0 | 0 | 0 | 0 | 0 | 0
CSP | 0 | 0 | 0 | 0 | 0 | 0
CT | 0 | 0 | 0 | 0 | 0 | 0
Coal | 0 | 298.34 | 298.34 | 0 | 0 | 0
Geo | 0 | 0 | 0 | 0 | 0 | 0
H | 0 | 0 | 0 | 0 | 0 | 0
LFG | 0 | 0 | 0 | 0 | 0 | 0
Nuc | 0 | 0 | 0 | 0 | 0 | 0
PS | 0 | 0 | 0 | 0 | 0 | 0
PV | 0 | 0 | 0 | 0 | 0 | 0
PeakG | 0 | 0 | 0 | 0 | 0 | 0
PeakO | 0 | 0 | 0 | 0 | 0 | 0
ST | 0 | 0 | 0 | 0 | 0 | 0
STOG | 0 | 0 | 0 | 0 | 0 | 0
STWD | 0 | 0 | 0 | 0 | 0 | 0
WT | 0 | 0 | 0 | 0 | 0 | 0
IGCC | 0 | 0 | 0 | 0 | 0 | 0
DemandResponse | 0 | 0 | 0 | 0 | 0 | 0
IGCC-CCS | 0 | 0 | 0 | 0 | 0 | 0
WT_off | 0 | 0 | 0 | 0 | 0 | 0
PseudoUnit | 0 | 0 | 0 | 0 | 0 | 0
FixedInterchange | 0 | 0 | 0 | 0 | 0 | 0
Levelized Retrofit Capital Costs by Reporting Type: TVA_Transmission
ReportingType | 2015 | 2020 | 2025 | 2030 | 2035 | 2040
BM | 0 | 0 | 0 | 0 | 0 | 0
CC | 0 | 0 | 0 | 0 | 0 | 0
CSP | 0 | 0 | 0 | 0 | 0 | 0
CT | 0 | 0 | 0 | 0 | 0 | 0
Coal | 0 | 0 | 0 | 0 | 0 | 0
Geo | 0 | 0 | 0 | 0 | 0 | 0
H | 0 | 0 | 0 | 0 | 0 | 0
LFG | 0 | 0 | 0 | 0 | 0 | 0
Nuc | 0 | 0 | 0 | 0 | 0 | 0
PS | 0 | 0 | 0 | 0 | 0 | 0
PV | 0 | 0 | 0 | 0 | 0 | 0
PeakG | 0 | 0 | 0 | 0 | 0 | 0
PeakO | 0 | 0 | 0 | 0 | 0 | 0
ST | 0 | 0 | 0 | 0 | 0 | 0
STOG | 0 | 0 | 0 | 0 | 0 | 0
STWD | 0 | 0 | 0 | 0 | 0 | 0
WT | 0 | 0 | 0 | 0 | 0 | 0
IGCC | 0 | 0 | 0 | 0 | 0 | 0
DemandResponse | 0 | 0 | 0 | 0 | 0 | 0
IGCC-CCS | 0 | 0 | 0 | 0 | 0 | 0
WT_off | 0 | 0 | 0 | 0 | 0 | 0
PseudoUnit | 0 | 0 | 0 | 0 | 0 | 0
FixedInterchange | 0 | 0 | 0 | 0 | 0 | 0
Levelized Retrofit Capital Costs by Reporting Type: VACAR
ReportingType | 2015 | 2020 | 2025 | 2030 | 2035 | 2040
BM | 0 | 0 | 0 | 0 | 0 | 0
CC | 0 | 0 | 0 | 0 | 0 | 0
CSP | 0 | 0 | 0 | 0 | 0 | 0
CT | 0 | 0 | 0 | 0 | 0 | 0
Coal | 0 | 236.92 | 236.92 | 0 | 0 | 0
Geo | 0 | 0 | 0 | 0 | 0 | 0
H | 0 | 0 | 0 | 0 | 0 | 0
LFG | 0 | 0 | 0 | 0 | 0 | 0
Nuc | 0 | 0 | 0 | 0 | 0 | 0
PS | 0 | 0 | 0 | 0 | 0 | 0
PV | 0 | 0 | 0 | 0 | 0 | 0
PeakG | 0 | 0 | 0 | 0 | 0 | 0
PeakO | 0 | 0 | 0 | 0 | 0 | 0
ST | 0 | 0 | 0 | 0 | 0 | 0
STOG | 0 | 0 | 0 | 0 | 0 | 0
STWD | 0 | 0 | 0 | 0 | 0 | 0
WT | 0 | 0 | 0 | 0 | 0 | 0
IGCC | 0 | 0 | 0 | 0 | 0 | 0
DemandResponse | 0 | 0 | 0 | 0 | 0 | 0
IGCC-CCS | 0 | 0 | 0 | 0 | 0 | 0
WT_off | 0 | 0 | 0 | 0 | 0 | 0
PseudoUnit | 0 | 0 | 0 | 0 | 0 | 0
FixedInterchange | 0 | 0 | 0 | 0 | 0 | 0
Levelized Retrofit Capital Costs by Reporting Type: IESO
ReportingType | 2015 | 2020 | 2025 | 2030 | 2035 | 2040
BM | 0 | 0 | 0 | 0 | 0 | 0
CC | 0 | 0 | 0 | 0 | 0 | 0
CSP | 0 | 0 | 0 | 0 | 0 | 0
CT | 0 | 0 | 0 | 0 | 0 | 0
Coal | 0 | 0 | 0 | 0 | 0 | 0
Geo | 0 | 0 | 0 | 0 | 0 | 0
H | 0 | 0 | 0 | 0 | 0 | 0
LFG | 0 | 0 | 0 | 0 | 0 | 0
Nuc | 0 | 0 | 0 | 0 | 0 | 0
PS | 0 | 0 | 0 | 0 | 0 | 0
PV | 0 | 0 | 0 | 0 | 0 | 0
PeakG | 0 | 0 | 0 | 0 | 0 | 0
PeakO | 0 | 0 | 0 | 0 | 0 | 0
ST | 0 | 0 | 0 | 0 | 0 | 0
STOG | 0 | 0 | 0 | 0 | 0 | 0
STWD | 0 | 0 | 0 | 0 | 0 | 0
WT | 0 | 0 | 0 | 0 | 0 | 0
IGCC | 0 | 0 | 0 | 0 | 0 | 0
DemandResponse | 0 | 0 | 0 | 0 | 0 | 0
IGCC-CCS | 0 | 0 | 0 | 0 | 0 | 0
WT_off | 0 | 0 | 0 | 0 | 0 | 0
PseudoUnit | 0 | 0 | 0 | 0 | 0 | 0
FixedInterchange | 0 | 0 | 0 | 0 | 0 | 0
Levelized Retrofit Capital Costs by Reporting Type: MAPP_CA
ReportingType | 2015 | 2020 | 2025 | 2030 | 2035 | 2040
BM | 0 | 0 | 0 | 0 | 0 | 0
CC | 0 | 0 | 0 | 0 | 0 | 0
CSP | 0 | 0 | 0 | 0 | 0 | 0
CT | 0 | 0 | 0 | 0 | 0 | 0
Coal | 0 | 0 | 0 | 0 | 0 | 0
Geo | 0 | 0 | 0 | 0 | 0 | 0
H | 0 | 0 | 0 | 0 | 0 | 0
LFG | 0 | 0 | 0 | 0 | 0 | 0
Nuc | 0 | 0 | 0 | 0 | 0 | 0
PS | 0 | 0 | 0 | 0 | 0 | 0
PV | 0 | 0 | 0 | 0 | 0 | 0
PeakG | 0 | 0 | 0 | 0 | 0 | 0
PeakO | 0 | 0 | 0 | 0 | 0 | 0
ST | 0 | 0 | 0 | 0 | 0 | 0
STOG | 0 | 0 | 0 | 0 | 0 | 0
STWD | 0 | 0 | 0 | 0 | 0 | 0
WT | 0 | 0 | 0 | 0 | 0 | 0
IGCC | 0 | 0 | 0 | 0 | 0 | 0
DemandResponse | 0 | 0 | 0 | 0 | 0 | 0
IGCC-CCS | 0 | 0 | 0 | 0 | 0 | 0
WT_off | 0 | 0 | 0 | 0 | 0 | 0
PseudoUnit | 0 | 0 | 0 | 0 | 0 | 0
FixedInterchange | 0 | 0 | 0 | 0 | 0 | 0
Levelized Retrofit Capital Costs by Reporting Type: AZ_NM_SNV_Coal
ReportingType | 2015 | 2020 | 2025 | 2030 | 2035 | 2040
BM | 0 | 0 | 0 | 0 | 0 | 0
CC | 0 | 0 | 0 | 0 | 0 | 0
CSP | 0 | 0 | 0 | 0 | 0 | 0
CT | 0 | 0 | 0 | 0 | 0 | 0
Coal | 49.67 | 122 | 89.07 | 0 | 0 | 0
Geo | 0 | 0 | 0 | 0 | 0 | 0
H | 0 | 0 | 0 | 0 | 0 | 0
LFG | 0 | 0 | 0 | 0 | 0 | 0
Nuc | 0 | 0 | 0 | 0 | 0 | 0
PS | 0 | 0 | 0 | 0 | 0 | 0
PV | 0 | 0 | 0 | 0 | 0 | 0
PeakG | 0 | 0 | 0 | 0 | 0 | 0
PeakO | 0 | 0 | 0 | 0 | 0 | 0
ST | 0 | 0 | 0 | 0 | 0 | 0
STOG | 0 | 0 | 0 | 0 | 0 | 0
STWD | 0 | 0 | 0 | 0 | 0 | 0
WT | 0 | 0 | 0 | 0 | 0 | 0
IGCC | 0 | 0 | 0 | 0 | 0 | 0
DemandResponse | 0 | 0 | 0 | 0 | 0 | 0
IGCC-CCS | 0 | 0 | 0 | 0 | 0 | 0
WT_off | 0 | 0 | 0 | 0 | 0 | 0
PseudoUnit | 0 | 0 | 0 | 0 | 0 | 0
FixedInterchange | 0 | 0 | 0 | 0 | 0 | 0
Levelized Retrofit Capital Costs by Reporting Type: AZ_NM_SNV_Gas
ReportingType | 2015 | 2020 | 2025 | 2030 | 2035 | 2040
BM | 0 | 0 | 0 | 0 | 0 | 0
CC | 0 | 0 | 0 | 0 | 0 | 0
CSP | 0 | 0 | 0 | 0 | 0 | 0
CT | 0 | 0 | 0 | 0 | 0 | 0
Coal | 0 | 0 | 0 | 0 | 0 | 0
Geo | 0 | 0 | 0 | 0 | 0 | 0
H | 0 | 0 | 0 | 0 | 0 | 0
LFG | 0 | 0 | 0 | 0 | 0 | 0
Nuc | 0 | 0 | 0 | 0 | 0 | 0
PS | 0 | 0 | 0 | 0 | 0 | 0
PV | 0 | 0 | 0 | 0 | 0 | 0
PeakG | 0 | 0 | 0 | 0 | 0 | 0
PeakO | 0 | 0 | 0 | 0 | 0 | 0
ST | 0 | 0 | 0 | 0 | 0 | 0
STOG | 0 | 0 | 0 | 0 | 0 | 0
STWD | 0 | 0 | 0 | 0 | 0 | 0
WT | 0 | 0 | 0 | 0 | 0 | 0
IGCC | 0 | 0 | 0 | 0 | 0 | 0
DemandResponse | 0 | 0 | 0 | 0 | 0 | 0
IGCC-CCS | 0 | 0 | 0 | 0 | 0 | 0
WT_off | 0 | 0 | 0 | 0 | 0 | 0
PseudoUnit | 0 | 0 | 0 | 0 | 0 | 0
FixedInterchange | 0 | 0 | 0 | 0 | 0 | 0
Levelized Retrofit Capital Costs by Reporting Type: AZ_NM_SNV_NucRenew
ReportingType | 2015 | 2020 | 2025 | 2030 | 2035 | 2040
BM | 0 | 0 | 0 | 0 | 0 | 0
CC | 0 | 0 | 0 | 0 | 0 | 0
CSP | 0 | 0 | 0 | 0 | 0 | 0
CT | 0 | 0 | 0 | 0 | 0 | 0
Coal | 0 | 0 | 0 | 0 | 0 | 0
Geo | 0 | 0 | 0 | 0 | 0 | 0
H | 0 | 0 | 0 | 0 | 0 | 0
LFG | 0 | 0 | 0 | 0 | 0 | 0
Nuc | 0 | 0 | 0 | 0 | 0 | 0
PS | 0 | 0 | 0 | 0 | 0 | 0
PV | 0 | 0 | 0 | 0 | 0 | 0
PeakG | 0 | 0 | 0 | 0 | 0 | 0
PeakO | 0 | 0 | 0 | 0 | 0 | 0
ST | 0 | 0 | 0 | 0 | 0 | 0
STOG | 0 | 0 | 0 | 0 | 0 | 0
STWD | 0 | 0 | 0 | 0 | 0 | 0
WT | 0 | 0 | 0 | 0 | 0 | 0
IGCC | 0 | 0 | 0 | 0 | 0 | 0
DemandResponse | 0 | 0 | 0 | 0 | 0 | 0
IGCC-CCS | 0 | 0 | 0 | 0 | 0 | 0
WT_off | 0 | 0 | 0 | 0 | 0 | 0
PseudoUnit | 0 | 0 | 0 | 0 | 0 | 0
FixedInterchange | 0 | 0 | 0 | 0 | 0 | 0
Levelized Retrofit Capital Costs by Reporting Type: ERCOT
ReportingType | 2015 | 2020 | 2025 | 2030 | 2035 | 2040
BM | 0 | 0 | 0 | 0 | 0 | 0
CC | 0 | 0 | 0 | 0 | 0 | 0
CSP | 0 | 0 | 0 | 0 | 0 | 0
CT | 0 | 0 | 0 | 0 | 0 | 0
Coal | 82.51 | 330.42 | 330.42 | 0 | 0 | 0
Geo | 0 | 0 | 0 | 0 | 0 | 0
H | 0 | 0 | 0 | 0 | 0 | 0
LFG | 0 | 0 | 0 | 0 | 0 | 0
Nuc | 0 | 0 | 0 | 0 | 0 | 0
PS | 0 | 0 | 0 | 0 | 0 | 0
PV | 0 | 0 | 0 | 0 | 0 | 0
PeakG | 0 | 0 | 0 | 0 | 0 | 0
PeakO | 0 | 0 | 0 | 0 | 0 | 0
ST | 0 | 0 | 0 | 0 | 0 | 0
STOG | 0 | 0 | 0 | 0 | 0 | 0
STWD | 0 | 0 | 0 | 0 | 0 | 0
WT | 0 | 0 | 0 | 0 | 0 | 0
IGCC | 0 | 0 | 0 | 0 | 0 | 0
DemandResponse | 0 | 0 | 0 | 0 | 0 | 0
IGCC-CCS | 0 | 0 | 0 | 0 | 0 | 0
WT_off | 0 | 0 | 0 | 0 | 0 | 0
PseudoUnit | 0 | 0 | 0 | 0 | 0 | 0
FixedInterchange | 0 | 0 | 0 | 0 | 0 | 0
Levelized Retrofit Capital Costs by Reporting Type: NP15
ReportingType | 2015 | 2020 | 2025 | 2030 | 2035 | 2040
BM | 0 | 0 | 0 | 0 | 0 | 0
CC | 0 | 0 | 0 | 0 | 0 | 0
CSP | 0 | 0 | 0 | 0 | 0 | 0
CT | 0 | 0 | 0 | 0 | 0 | 0
Coal | 0 | 1.66 | 1.66 | 0 | 0 | 0
Geo | 0 | 0 | 0 | 0 | 0 | 0
H | 0 | 0 | 0 | 0 | 0 | 0
LFG | 0 | 0 | 0 | 0 | 0 | 0
Nuc | 0 | 0 | 0 | 0 | 0 | 0
PS | 0 | 0 | 0 | 0 | 0 | 0
PV | 0 | 0 | 0 | 0 | 0 | 0
PeakG | 0 | 0 | 0 | 0 | 0 | 0
PeakO | 0 | 0 | 0 | 0 | 0 | 0
ST | 0 | 0 | 0 | 0 | 0 | 0
STOG | 0 | 0 | 0 | 0 | 0 | 0
STWD | 0 | 0 | 0 | 0 | 0 | 0
WT | 0 | 0 | 0 | 0 | 0 | 0
IGCC | 0 | 0 | 0 | 0 | 0 | 0
DemandResponse | 0 | 0 | 0 | 0 | 0 | 0
IGCC-CCS | 0 | 0 | 0 | 0 | 0 | 0
WT_off | 0 | 0 | 0 | 0 | 0 | 0
PseudoUnit | 0 | 0 | 0 | 0 | 0 | 0
FixedInterchange | 0 | 0 | 0 | 0 | 0 | 0
Levelized Retrofit Capital Costs by Reporting Type: NWPP_Coal
ReportingType | 2015 | 2020 | 2025 | 2030 | 2035 | 2040
BM | 0 | 0 | 0 | 0 | 0 | 0
CC | 0 | 0 | 0 | 0 | 0 | 0
CSP | 0 | 0 | 0 | 0 | 0 | 0
CT | 0 | 0 | 0 | 0 | 0 | 0
Coal | 0 | 175.06 | 175.06 | 0 | 0 | 0
Geo | 0 | 0 | 0 | 0 | 0 | 0
H | 0 | 0 | 0 | 0 | 0 | 0
LFG | 0 | 0 | 0 | 0 | 0 | 0
Nuc | 0 | 0 | 0 | 0 | 0 | 0
PS | 0 | 0 | 0 | 0 | 0 | 0
PV | 0 | 0 | 0 | 0 | 0 | 0
PeakG | 0 | 0 | 0 | 0 | 0 | 0
PeakO | 0 | 0 | 0 | 0 | 0 | 0
ST | 0 | 0 | 0 | 0 | 0 | 0
STOG | 0 | 0 | 0 | 0 | 0 | 0
STWD | 0 | 0 | 0 | 0 | 0 | 0
WT | 0 | 0 | 0 | 0 | 0 | 0
IGCC | 0 | 0 | 0 | 0 | 0 | 0
DemandResponse | 0 | 0 | 0 | 0 | 0 | 0
IGCC-CCS | 0 | 0 | 0 | 0 | 0 | 0
WT_off | 0 | 0 | 0 | 0 | 0 | 0
PseudoUnit | 0 | 0 | 0 | 0 | 0 | 0
FixedInterchange | 0 | 0 | 0 | 0 | 0 | 0
Levelized Retrofit Capital Costs by Reporting Type: NWPP_Gas
ReportingType | 2015 | 2020 | 2025 | 2030 | 2035 | 2040
BM | 0 | 0 | 0 | 0 | 0 | 0
CC | 0 | 0 | 0 | 0 | 0 | 0
CSP | 0 | 0 | 0 | 0 | 0 | 0
CT | 0 | 0 | 0 | 0 | 0 | 0
Coal | 0 | 0 | 0 | 0 | 0 | 0
Geo | 0 | 0 | 0 | 0 | 0 | 0
H | 0 | 0 | 0 | 0 | 0 | 0
LFG | 0 | 0 | 0 | 0 | 0 | 0
Nuc | 0 | 0 | 0 | 0 | 0 | 0
PS | 0 | 0 | 0 | 0 | 0 | 0
PV | 0 | 0 | 0 | 0 | 0 | 0
PeakG | 0 | 0 | 0 | 0 | 0 | 0
PeakO | 0 | 0 | 0 | 0 | 0 | 0
ST | 0 | 0 | 0 | 0 | 0 | 0
STOG | 0 | 0 | 0 | 0 | 0 | 0
STWD | 0 | 0 | 0 | 0 | 0 | 0
WT | 0 | 0 | 0 | 0 | 0 | 0
IGCC | 0 | 0 | 0 | 0 | 0 | 0
DemandResponse | 0 | 0 | 0 | 0 | 0 | 0
IGCC-CCS | 0 | 0 | 0 | 0 | 0 | 0
WT_off | 0 | 0 | 0 | 0 | 0 | 0
PseudoUnit | 0 | 0 | 0 | 0 | 0 | 0
FixedInterchange | 0 | 0 | 0 | 0 | 0 | 0
Levelized Retrofit Capital Costs by Reporting Type: NWPP_NucRenew
ReportingType | 2015 | 2020 | 2025 | 2030 | 2035 | 2040
BM | 0 | 0 | 0 | 0 | 0 | 0
CC | 0 | 0 | 0 | 0 | 0 | 0
CSP | 0 | 0 | 0 | 0 | 0 | 0
CT | 0 | 0 | 0 | 0 | 0 | 0
Coal | 0 | 0 | 0 | 0 | 0 | 0
Geo | 0 | 0 | 0 | 0 | 0 | 0
H | 0 | 0 | 0 | 0 | 0 | 0
LFG | 0 | 0 | 0 | 0 | 0 | 0
Nuc | 0 | 0 | 0 | 0 | 0 | 0
PS | 0 | 0 | 0 | 0 | 0 | 0
PV | 0 | 0 | 0 | 0 | 0 | 0
PeakG | 0 | 0 | 0 | 0 | 0 | 0
PeakO | 0 | 0 | 0 | 0 | 0 | 0
ST | 0 | 0 | 0 | 0 | 0 | 0
STOG | 0 | 0 | 0 | 0 | 0 | 0
STWD | 0 | 0 | 0 | 0 | 0 | 0
WT | 0 | 0 | 0 | 0 | 0 | 0
IGCC | 0 | 0 | 0 | 0 | 0 | 0
DemandResponse | 0 | 0 | 0 | 0 | 0 | 0
IGCC-CCS | 0 | 0 | 0 | 0 | 0 | 0
WT_off | 0 | 0 | 0 | 0 | 0 | 0
PseudoUnit | 0 | 0 | 0 | 0 | 0 | 0
FixedInterchange | 0 | 0 | 0 | 0 | 0 | 0
Levelized Retrofit Capital Costs by Reporting Type: RMPA
ReportingType | 2015 | 2020 | 2025 | 2030 | 2035 | 2040
BM | 0 | 0 | 0 | 0 | 0 | 0
CC | 0 | 0 | 0 | 0 | 0 | 0
CSP | 0 | 0 | 0 | 0 | 0 | 0
CT | 0 | 0 | 0 | 0 | 0 | 0
Coal | 29.1 | 91.53 | 91.53 | 0 | 0 | 0
Geo | 0 | 0 | 0 | 0 | 0 | 0
H | 0 | 0 | 0 | 0 | 0 | 0
LFG | 0 | 0 | 0 | 0 | 0 | 0
Nuc | 0 | 0 | 0 | 0 | 0 | 0
PS | 0 | 0 | 0 | 0 | 0 | 0
PV | 0 | 0 | 0 | 0 | 0 | 0
PeakG | 0 | 0 | 0 | 0 | 0 | 0
PeakO | 0 | 0 | 0 | 0 | 0 | 0
ST | 0 | 0 | 0 | 0 | 0 | 0
STOG | 0 | 0 | 0 | 0 | 0 | 0
STWD | 0 | 0 | 0 | 0 | 0 | 0
WT | 0 | 0 | 0 | 0 | 0 | 0
IGCC | 0 | 0 | 0 | 0 | 0 | 0
DemandResponse | 0 | 0 | 0 | 0 | 0 | 0
IGCC-CCS | 0 | 0 | 0 | 0 | 0 | 0
WT_off | 0 | 0 | 0 | 0 | 0 | 0
PseudoUnit | 0 | 0 | 0 | 0 | 0 | 0
FixedInterchange | 0 | 0 | 0 | 0 | 0 | 0
Levelized Retrofit Capital Costs by Reporting Type: SP15
ReportingType | 2015 | 2020 | 2025 | 2030 | 2035 | 2040
BM | 0 | 0 | 0 | 0 | 0 | 0
CC | 0 | 0 | 0 | 0 | 0 | 0
CSP | 0 | 0 | 0 | 0 | 0 | 0
CT | 0 | 0 | 0 | 0 | 0 | 0
Coal | 0 | 2.92 | 2.92 | 0 | 0 | 0
Geo | 0 | 0 | 0 | 0 | 0 | 0
H | 0 | 0 | 0 | 0 | 0 | 0
LFG | 0 | 0 | 0 | 0 | 0 | 0
Nuc | 0 | 0 | 0 | 0 | 0 | 0
PS | 0 | 0 | 0 | 0 | 0 | 0
PV | 0 | 0 | 0 | 0 | 0 | 0
PeakG | 0 | 0 | 0 | 0 | 0 | 0
PeakO | 0 | 0 | 0 | 0 | 0 | 0
ST | 0 | 0 | 0 | 0 | 0 | 0
STOG | 0 | 0 | 0 | 0 | 0 | 0
STWD | 0 | 0 | 0 | 0 | 0 | 0
WT | 0 | 0 | 0 | 0 | 0 | 0
IGCC | 0 | 0 | 0 | 0 | 0 | 0
DemandResponse | 0 | 0 | 0 | 0 | 0 | 0
IGCC-CCS | 0 | 0 | 0 | 0 | 0 | 0
WT_off | 0 | 0 | 0 | 0 | 0 | 0
PseudoUnit | 0 | 0 | 0 | 0 | 0 | 0
FixedInterchange | 0 | 0 | 0 | 0 | 0 | 0
Levelized Retrofit Capital Costs by Reporting Type: ALB
ReportingType | 2015 | 2020 | 2025 | 2030 | 2035 | 2040
BM | 0 | 0 | 0 | 0 | 0 | 0
CC | 0 | 0 | 0 | 0 | 0 | 0
CSP | 0 | 0 | 0 | 0 | 0 | 0
CT | 0 | 0 | 0 | 0 | 0 | 0
Coal | 0 | 0 | 0 | 0 | 0 | 0
Geo | 0 | 0 | 0 | 0 | 0 | 0
H | 0 | 0 | 0 | 0 | 0 | 0
LFG | 0 | 0 | 0 | 0 | 0 | 0
Nuc | 0 | 0 | 0 | 0 | 0 | 0
PS | 0 | 0 | 0 | 0 | 0 | 0
PV | 0 | 0 | 0 | 0 | 0 | 0
PeakG | 0 | 0 | 0 | 0 | 0 | 0
PeakO | 0 | 0 | 0 | 0 | 0 | 0
ST | 0 | 0 | 0 | 0 | 0 | 0
STOG | 0 | 0 | 0 | 0 | 0 | 0
STWD | 0 | 0 | 0 | 0 | 0 | 0
WT | 0 | 0 | 0 | 0 | 0 | 0
IGCC | 0 | 0 | 0 | 0 | 0 | 0
DemandResponse | 0 | 0 | 0 | 0 | 0 | 0
IGCC-CCS | 0 | 0 | 0 | 0 | 0 | 0
WT_off | 0 | 0 | 0 | 0 | 0 | 0
PseudoUnit | 0 | 0 | 0 | 0 | 0 | 0
FixedInterchange | 0 | 0 | 0 | 0 | 0 | 0
Levelized Retrofit Capital Costs by Reporting Type: BC
ReportingType | 2015 | 2020 | 2025 | 2030 | 2035 | 2040
BM | 0 | 0 | 0 | 0 | 0 | 0
CC | 0 | 0 | 0 | 0 | 0 | 0
CSP | 0 | 0 | 0 | 0 | 0 | 0
CT | 0 | 0 | 0 | 0 | 0 | 0
Coal | 0 | 0 | 0 | 0 | 0 | 0
Geo | 0 | 0 | 0 | 0 | 0 | 0
H | 0 | 0 | 0 | 0 | 0 | 0
LFG | 0 | 0 | 0 | 0 | 0 | 0
Nuc | 0 | 0 | 0 | 0 | 0 | 0
PS | 0 | 0 | 0 | 0 | 0 | 0
PV | 0 | 0 | 0 | 0 | 0 | 0
PeakG | 0 | 0 | 0 | 0 | 0 | 0
PeakO | 0 | 0 | 0 | 0 | 0 | 0
ST | 0 | 0 | 0 | 0 | 0 | 0
STOG | 0 | 0 | 0 | 0 | 0 | 0
STWD | 0 | 0 | 0 | 0 | 0 | 0
WT | 0 | 0 | 0 | 0 | 0 | 0
IGCC | 0 | 0 | 0 | 0 | 0 | 0
DemandResponse | 0 | 0 | 0 | 0 | 0 | 0
IGCC-CCS | 0 | 0 | 0 | 0 | 0 | 0
WT_off | 0 | 0 | 0 | 0 | 0 | 0
PseudoUnit | 0 | 0 | 0 | 0 | 0 | 0
FixedInterchange | 0 | 0 | 0 | 0 | 0 | 0
Levelized Retrofit Capital Costs by Reporting Type: HQ_IESO
ReportingType | 2015 | 2020 | 2025 | 2030 | 2035 | 2040
BM | 0 | 0 | 0 | 0 | 0 | 0
CC | 0 | 0 | 0 | 0 | 0 | 0
CSP | 0 | 0 | 0 | 0 | 0 | 0
CT | 0 | 0 | 0 | 0 | 0 | 0
Coal | 0 | 0 | 0 | 0 | 0 | 0
Geo | 0 | 0 | 0 | 0 | 0 | 0
H | 0 | 0 | 0 | 0 | 0 | 0
LFG | 0 | 0 | 0 | 0 | 0 | 0
Nuc | 0 | 0 | 0 | 0 | 0 | 0
PS | 0 | 0 | 0 | 0 | 0 | 0
PV | 0 | 0 | 0 | 0 | 0 | 0
PeakG | 0 | 0 | 0 | 0 | 0 | 0
PeakO | 0 | 0 | 0 | 0 | 0 | 0
ST | 0 | 0 | 0 | 0 | 0 | 0
STOG | 0 | 0 | 0 | 0 | 0 | 0
STWD | 0 | 0 | 0 | 0 | 0 | 0
WT | 0 | 0 | 0 | 0 | 0 | 0
IGCC | 0 | 0 | 0 | 0 | 0 | 0
DemandResponse | 0 | 0 | 0 | 0 | 0 | 0
IGCC-CCS | 0 | 0 | 0 | 0 | 0 | 0
WT_off | 0 | 0 | 0 | 0 | 0 | 0
PseudoUnit | 0 | 0 | 0 | 0 | 0 | 0
FixedInterchange | 0 | 0 | 0 | 0 | 0 | 0
Levelized Retrofit Capital Costs by Reporting Type: HQ_NEISO
ReportingType | 2015 | 2020 | 2025 | 2030 | 2035 | 2040
BM | 0 | 0 | 0 | 0 | 0 | 0
CC | 0 | 0 | 0 | 0 | 0 | 0
CSP | 0 | 0 | 0 | 0 | 0 | 0
CT | 0 | 0 | 0 | 0 | 0 | 0
Coal | 0 | 0 | 0 | 0 | 0 | 0
Geo | 0 | 0 | 0 | 0 | 0 | 0
H | 0 | 0 | 0 | 0 | 0 | 0
LFG | 0 | 0 | 0 | 0 | 0 | 0
Nuc | 0 | 0 | 0 | 0 | 0 | 0
PS | 0 | 0 | 0 | 0 | 0 | 0
PV | 0 | 0 | 0 | 0 | 0 | 0
PeakG | 0 | 0 | 0 | 0 | 0 | 0
PeakO | 0 | 0 | 0 | 0 | 0 | 0
ST | 0 | 0 | 0 | 0 | 0 | 0
STOG | 0 | 0 | 0 | 0 | 0 | 0
STWD | 0 | 0 | 0 | 0 | 0 | 0
WT | 0 | 0 | 0 | 0 | 0 | 0
IGCC | 0 | 0 | 0 | 0 | 0 | 0
DemandResponse | 0 | 0 | 0 | 0 | 0 | 0
IGCC-CCS | 0 | 0 | 0 | 0 | 0 | 0
WT_off | 0 | 0 | 0 | 0 | 0 | 0
PseudoUnit | 0 | 0 | 0 | 0 | 0 | 0
FixedInterchange | 0 | 0 | 0 | 0 | 0 | 0
Levelized Retrofit Capital Costs by Reporting Type: HQ_NY
ReportingType | 2015 | 2020 | 2025 | 2030 | 2035 | 2040
BM | 0 | 0 | 0 | 0 | 0 | 0
CC | 0 | 0 | 0 | 0 | 0 | 0
CSP | 0 | 0 | 0 | 0 | 0 | 0
CT | 0 | 0 | 0 | 0 | 0 | 0
Coal | 0 | 0 | 0 | 0 | 0 | 0
Geo | 0 | 0 | 0 | 0 | 0 | 0
H | 0 | 0 | 0 | 0 | 0 | 0
LFG | 0 | 0 | 0 | 0 | 0 | 0
Nuc | 0 | 0 | 0 | 0 | 0 | 0
PS | 0 | 0 | 0 | 0 | 0 | 0
PV | 0 | 0 | 0 | 0 | 0 | 0
PeakG | 0 | 0 | 0 | 0 | 0 | 0
PeakO | 0 | 0 | 0 | 0 | 0 | 0
ST | 0 | 0 | 0 | 0 | 0 | 0
STOG | 0 | 0 | 0 | 0 | 0 | 0
STWD | 0 | 0 | 0 | 0 | 0 | 0
WT | 0 | 0 | 0 | 0 | 0 | 0
IGCC | 0 | 0 | 0 | 0 | 0 | 0
DemandResponse | 0 | 0 | 0 | 0 | 0 | 0
IGCC-CCS | 0 | 0 | 0 | 0 | 0 | 0
WT_off | 0 | 0 | 0 | 0 | 0 | 0
PseudoUnit | 0 | 0 | 0 | 0 | 0 | 0
FixedInterchange | 0 | 0 | 0 | 0 | 0 | 0
Levelized Retrofit Capital Costs by Reporting Type: MARITIMES
ReportingType | 2015 | 2020 | 2025 | 2030 | 2035 | 2040
BM | 0 | 0 | 0 | 0 | 0 | 0
CC | 0 | 0 | 0 | 0 | 0 | 0
CSP | 0 | 0 | 0 | 0 | 0 | 0
CT | 0 | 0 | 0 | 0 | 0 | 0
Coal | 0 | 0 | 0 | 0 | 0 | 0
Geo | 0 | 0 | 0 | 0 | 0 | 0
H | 0 | 0 | 0 | 0 | 0 | 0
LFG | 0 | 0 | 0 | 0 | 0 | 0
Nuc | 0 | 0 | 0 | 0 | 0 | 0
PS | 0 | 0 | 0 | 0 | 0 | 0
PV | 0 | 0 | 0 | 0 | 0 | 0
PeakG | 0 | 0 | 0 | 0 | 0 | 0
PeakO | 0 | 0 | 0 | 0 | 0 | 0
ST | 0 | 0 | 0 | 0 | 0 | 0
STOG | 0 | 0 | 0 | 0 | 0 | 0
STWD | 0 | 0 | 0 | 0 | 0 | 0
WT | 0 | 0 | 0 | 0 | 0 | 0
IGCC | 0 | 0 | 0 | 0 | 0 | 0
DemandResponse | 0 | 0 | 0 | 0 | 0 | 0
IGCC-CCS | 0 | 0 | 0 | 0 | 0 | 0
WT_off | 0 | 0 | 0 | 0 | 0 | 0
PseudoUnit | 0 | 0 | 0 | 0 | 0 | 0
FixedInterchange | 0 | 0 | 0 | 0 | 0 | 0
Levelized Retrofit Capital Costs by Reporting Type: All
ReportingType | 2015 | 2020 | 2025 | 2030 | 2035 | 2040
BM | 0 | 0 | 0 | 0 | 0 | 0
CC | 0 | 0 | 0 | 0 | 0 | 0
CSP | 0 | 0 | 0 | 0 | 0 | 0
CT | 0 | 0 | 0 | 0 | 0 | 0
Coal | 1189.23 | 6412.97 | 5574.48 | 0 | 0 | 0.24
Geo | 0 | 0 | 0 | 0 | 0 | 0
H | 0 | 0 | 0 | 0 | 0 | 0
LFG | 0 | 0 | 0 | 0 | 0 | 0
Nuc | 0 | 0 | 0 | 0 | 0 | 0
PS | 0 | 0 | 0 | 0 | 0 | 0
PV | 0 | 0 | 0 | 0 | 0 | 0
PeakG | 0 | 0 | 0 | 0 | 0 | 0
PeakO | 0 | 0 | 0 | 0 | 0 | 0
ST | 0 | 0 | 0 | 0 | 0 | 0
STOG | 0 | 0 | 0 | 0 | 0 | 0
STWD | 0 | 0 | 0 | 0 | 0 | 0
WT | 0 | 0 | 0 | 0 | 0 | 0
IGCC | 0 | 0 | 0 | 0 | 0 | 0
DemandResponse | 0 | 0 | 0 | 0 | 0 | 0
IGCC-CCS | 0 | 0 | 0 | 0 | 0 | 0
WT_off | 0 | 0 | 0 | 0 | 0 | 0
PseudoUnit | 0 | 0 | 0 | 0 | 0 | 0
FixedInterchange | 0 | 0 | 0 | 0 | 0 | 0
Levelized Retrofit Capital Costs by Reporting Type: EI_US
ReportingType | 2015 | 2020 | 2025 | 2030 | 2035 | 2040
BM | 0 | 0 | 0 | 0 | 0 | 0
CC | 0 | 0 | 0 | 0 | 0 | 0
CSP | 0 | 0 | 0 | 0 | 0 | 0
CT | 0 | 0 | 0 | 0 | 0 | 0
Coal | 1027.95 | 5689.38 | 4883.81 | 0 | 0 | 0.24
Geo | 0 | 0 | 0 | 0 | 0 | 0
H | 0 | 0 | 0 | 0 | 0 | 0
LFG | 0 | 0 | 0 | 0 | 0 | 0
Nuc | 0 | 0 | 0 | 0 | 0 | 0
PS | 0 | 0 | 0 | 0 | 0 | 0
PV | 0 | 0 | 0 | 0 | 0 | 0
PeakG | 0 | 0 | 0 | 0 | 0 | 0
PeakO | 0 | 0 | 0 | 0 | 0 | 0
ST | 0 | 0 | 0 | 0 | 0 | 0
STOG | 0 | 0 | 0 | 0 | 0 | 0
STWD | 0 | 0 | 0 | 0 | 0 | 0
WT | 0 | 0 | 0 | 0 | 0 | 0
IGCC | 0 | 0 | 0 | 0 | 0 | 0
DemandResponse | 0 | 0 | 0 | 0 | 0 | 0
IGCC-CCS | 0 | 0 | 0 | 0 | 0 | 0
WT_off | 0 | 0 | 0 | 0 | 0 | 0
PseudoUnit | 0 | 0 | 0 | 0 | 0 | 0
FixedInterchange | 0 | 0 | 0 | 0 | 0 | 0
Levelized Retrofit Capital Costs by Reporting Type: EI_Canada
ReportingType | 2015 | 2020 | 2025 | 2030 | 2035 | 2040
BM | 0 | 0 | 0 | 0 | 0 | 0
CC | 0 | 0 | 0 | 0 | 0 | 0
CSP | 0 | 0 | 0 | 0 | 0 | 0
CT | 0 | 0 | 0 | 0 | 0 | 0
Coal | 0 | 0 | 0 | 0 | 0 | 0
Geo | 0 | 0 | 0 | 0 | 0 | 0
H | 0 | 0 | 0 | 0 | 0 | 0
LFG | 0 | 0 | 0 | 0 | 0 | 0
Nuc | 0 | 0 | 0 | 0 | 0 | 0
PS | 0 | 0 | 0 | 0 | 0 | 0
PV | 0 | 0 | 0 | 0 | 0 | 0
PeakG | 0 | 0 | 0 | 0 | 0 | 0
PeakO | 0 | 0 | 0 | 0 | 0 | 0
ST | 0 | 0 | 0 | 0 | 0 | 0
STOG | 0 | 0 | 0 | 0 | 0 | 0
STWD | 0 | 0 | 0 | 0 | 0 | 0
WT | 0 | 0 | 0 | 0 | 0 | 0
IGCC | 0 | 0 | 0 | 0 | 0 | 0
DemandResponse | 0 | 0 | 0 | 0 | 0 | 0
IGCC-CCS | 0 | 0 | 0 | 0 | 0 | 0
WT_off | 0 | 0 | 0 | 0 | 0 | 0
PseudoUnit | 0 | 0 | 0 | 0 | 0 | 0
FixedInterchange | 0 | 0 | 0 | 0 | 0 | 0
Levelized Retrofit Capital Costs by Reporting Type: EI
ReportingType | 2015 | 2020 | 2025 | 2030 | 2035 | 2040
BM | 0 | 0 | 0 | 0 | 0 | 0
CC | 0 | 0 | 0 | 0 | 0 | 0
CSP | 0 | 0 | 0 | 0 | 0 | 0
CT | 0 | 0 | 0 | 0 | 0 | 0
Coal | 1027.95 | 5689.38 | 4883.81 | 0 | 0 | 0.24
Geo | 0 | 0 | 0 | 0 | 0 | 0
H | 0 | 0 | 0 | 0 | 0 | 0
LFG | 0 | 0 | 0 | 0 | 0 | 0
Nuc | 0 | 0 | 0 | 0 | 0 | 0
PS | 0 | 0 | 0 | 0 | 0 | 0
PV | 0 | 0 | 0 | 0 | 0 | 0
PeakG | 0 | 0 | 0 | 0 | 0 | 0
PeakO | 0 | 0 | 0 | 0 | 0 | 0
ST | 0 | 0 | 0 | 0 | 0 | 0
STOG | 0 | 0 | 0 | 0 | 0 | 0
STWD | 0 | 0 | 0 | 0 | 0 | 0
WT | 0 | 0 | 0 | 0 | 0 | 0
IGCC | 0 | 0 | 0 | 0 | 0 | 0
DemandResponse | 0 | 0 | 0 | 0 | 0 | 0
IGCC-CCS | 0 | 0 | 0 | 0 | 0 | 0
WT_off | 0 | 0 | 0 | 0 | 0 | 0
PseudoUnit | 0 | 0 | 0 | 0 | 0 | 0
FixedInterchange | 0 | 0 | 0 | 0 | 0 | 0
Levelized Retrofit Capital Costs by Reporting Type: Outside_EI
ReportingType | 2015 | 2020 | 2025 | 2030 | 2035 | 2040
BM | 0 | 0 | 0 | 0 | 0 | 0
CC | 0 | 0 | 0 | 0 | 0 | 0
CSP | 0 | 0 | 0 | 0 | 0 | 0
CT | 0 | 0 | 0 | 0 | 0 | 0
Coal | 161.28 | 723.6 | 690.67 | 0 | 0 | 0
Geo | 0 | 0 | 0 | 0 | 0 | 0
H | 0 | 0 | 0 | 0 | 0 | 0
LFG | 0 | 0 | 0 | 0 | 0 | 0
Nuc | 0 | 0 | 0 | 0 | 0 | 0
PS | 0 | 0 | 0 | 0 | 0 | 0
PV | 0 | 0 | 0 | 0 | 0 | 0
PeakG | 0 | 0 | 0 | 0 | 0 | 0
PeakO | 0 | 0 | 0 | 0 | 0 | 0
ST | 0 | 0 | 0 | 0 | 0 | 0
STOG | 0 | 0 | 0 | 0 | 0 | 0
STWD | 0 | 0 | 0 | 0 | 0 | 0
WT | 0 | 0 | 0 | 0 | 0 | 0
IGCC | 0 | 0 | 0 | 0 | 0 | 0
DemandResponse | 0 | 0 | 0 | 0 | 0 | 0
IGCC-CCS | 0 | 0 | 0 | 0 | 0 | 0
WT_off | 0 | 0 | 0 | 0 | 0 | 0
PseudoUnit | 0 | 0 | 0 | 0 | 0 | 0
FixedInterchange | 0 | 0 | 0 | 0 | 0 | 0
#14 | Total Costs ($million)
Total Costs by Reporting Type: Entergy
ReportingType | 2015 | 2020 | 2025 | 2030 | 2035 | 2040
BM | 0 | 0 | 0 | 0 | 0 | 0
CC | 3053.07 | 3499.11 | 2663.53 | 2555.02 | 2048.1 | 1873.38
CSP | 0 | 0 | 0 | 0 | 0 | 0
CT | 0 | 0 | 0 | 0 | 0 | 0
Coal | 2723.02 | 4127.58 | 5212.72 | 5530.01 | 6582.07 | 7930.67
Geo | 0 | 0 | 0 | 0 | 0 | 0
H | 10.6 | 10.6 | 10.6 | 10.6 | 10.6 | 10.6
LFG | 0.97 | 0.97 | 34.17 | 34.17 | 34.17 | 34.17
Nuc | 1262.64 | 1285.77 | 1294.03 | 1301.93 | 1099.75 | 1464.17
PS | 1.4 | 1.4 | 1.4 | 1.4 | 1.4 | 1.4
PV | 0.11 | 22.87 | 34.27 | 35.3 | 36.36 | 15.89
PeakG | 47.54 | 69.98 | 51.22 | 64.81 | 68.98 | 67.42
PeakO | 4.42 | 5.87 | 5.08 | 5.22 | 5.22 | 5.22
ST | 0 | 0 | 0 | 0 | 0 | 0
STOG | 188.48 | 220.82 | 41.42 | 42.83 | 44.21 | 45.61
STWD | 6.6 | 8.83 | 10.16 | 13.42 | 13.83 | 42.4
WT | 3.67 | 3.67 | 3.67 | 3.67 | 3.67 | 3.67
IGCC | 0 | 0 | 0 | 0 | 0 | 0
DemandResponse | 0 | 0 | 0 | 0 | 0 | 0
IGCC-CCS | 0 | 0 | 0 | 0 | 0 | 0
WT_off | 0 | 0 | 0 | 0 | 0 | 0
PseudoUnit | 0 | 0 | 0 | 0 | 0 | 0
FixedInterchange | 0 | 0 | 0 | 0 | 0 | 0
Total Costs by Reporting Type: FRCC
ReportingType | 2015 | 2020 | 2025 | 2030 | 2035 | 2040
BM | 0 | 0 | 0 | 0 | 0 | 0
CC | 8673 | 11651.35 | 11796.59 | 11745.36 | 10394.42 | 7498.79
CSP | 0 | 0 | 0 | 0 | 0 | 0
CT | 255.88 | 261.1 | 269.55 | 274.97 | 33.33 | 21.7
Coal | 3607.41 | 3558.93 | 5438.58 | 8258.6 | 8503.06 | 8816.23
Geo | 0 | 0 | 0 | 0 | 0 | 0
H | 0.78 | 0.78 | 0.78 | 0.78 | 0.78 | 0.78
LFG | 58.68 | 58.68 | 120.69 | 120.69 | 120.69 | 120.69
Nuc | 960.37 | 1000.19 | 984.15 | 990.13 | 6498.16 | 12748.82
PS | 0 | 0 | 0 | 0 | 0 | 0
PV | 0.75 | 0.75 | 0.75 | 0.75 | 0.75 | 0.75
PeakG | 174.98 | 262.8 | 218.58 | 260.72 | 239.68 | 231.26
PeakO | 64.61 | 83.43 | 68.43 | 68.43 | 68.43 | 68.43
ST | 0 | 0 | 0 | 0 | 0 | 0
STOG | 307.9 | 342.17 | 288.64 | 281.64 | 241.21 | 0
STWD | 16.3 | 17.87 | 64.13 | 110.46 | 110.46 | 79.27
WT | 0 | 0 | 0 | 0 | 0 | 0
IGCC | 0 | 0 | 0 | 0 | 0 | 0
DemandResponse | 0 | 0 | 0 | 0 | 0 | 0
IGCC-CCS | 0 | 0 | 0 | 0 | 0 | 0
WT_off | 0 | 0 | 0 | 0 | 0 | 0
PseudoUnit | 0 | 0 | 0 | 0 | 0 | 0
FixedInterchange | 0 | 0 | 0 | 0 | 0 | 0
Total Costs by Reporting Type: MAPP_US
ReportingType | 2015 | 2020 | 2025 | 2030 | 2035 | 2040
BM | 0 | 0 | 0 | 0 | 0 | 0
CC | 0 | 0 | 0 | 0 | 0 | 0
CSP | 0 | 0 | 0 | 0 | 0 | 0
CT | 27.96 | 27.96 | 27.96 | 27.26 | 2.06 | 2.06
Coal | 863.08 | 971.83 | 1017.24 | 1060.55 | 1291.95 | 1583.27
Geo | 3.95 | 3.95 | 3.95 | 3.95 | 3.95 | 3.95
H | 31.14 | 31.14 | 31.14 | 31.14 | 31.14 | 31.14
LFG | 0.24 | 0.24 | 0.24 | 22.22 | 22.22 | 22.22
Nuc | 0.01 | 0.01 | 0.01 | 0.01 | 0.01 | 0.01
PS | 0 | 0 | 0 | 0 | 0 | 0
PV | 0 | 0 | 0 | 0 | 0 | 0
PeakG | 12.82 | 20.08 | 19.27 | 22.17 | 21.93 | 23.39
PeakO | 0 | 0 | 0 | 0 | 0 | 0
ST | 0 | 0 | 0 | 0 | 0 | 0
STOG | 0 | 0 | 0 | 0 | 0 | 0
STWD | 0 | 0 | 0 | 0 | 0 | 0
WT | 147.25 | 147.25 | 304.35 | 288.05 | 255.39 | 278.17
IGCC | 0 | 0 | 0 | 0 | 0 | 0
DemandResponse | 0 | 0 | 0 | 0 | 0 | 0
IGCC-CCS | 0 | 0 | 0 | 0 | 0 | 0
WT_off | 0 | 0 | 0 | 0 | 0 | 0
PseudoUnit | 0 | 0 | 0 | 0 | 0 | 0
FixedInterchange | 0 | 0 | 0 | 0 | 0 | 0
Total Costs by Reporting Type: MISO_IN
ReportingType | 2015 | 2020 | 2025 | 2030 | 2035 | 2040
BM | 0 | 0 | 0 | 0 | 0 | 0
CC | 100.27 | 154.78 | 116.6 | 168.92 | 178.51 | 148.58
CSP | 0 | 0 | 0 | 0 | 0 | 0
CT | 0 | 0 | 0 | 0 | 0 | 0
Coal | 4111.02 | 4733.84 | 4851.3 | 5406.12 | 6540.53 | 8419.4
Geo | 0 | 0 | 0 | 0 | 0 | 0
H | 1.07 | 1.07 | 1.07 | 1.07 | 1.07 | 1.07
LFG | 4.47 | 4.47 | 4.47 | 30.11 | 30.11 | 30.11
Nuc | 0.01 | 0.01 | 0.01 | 0.01 | 0.02 | 0.02
PS | 0 | 0 | 0 | 0 | 0 | 0
PV | 0 | 89.81 | 141.91 | 146.31 | 150.83 | 69.73
PeakG | 52.35 | 76.94 | 56.36 | 76.52 | 78.65 | 74.54
PeakO | 10.59 | 13.5 | 10.82 | 10.82 | 10.82 | 10.82
ST | 0 | 0 | 0 | 0 | 0 | 0
STOG | 14.4 | 19.1 | 18.01 | 15.72 | 19.13 | 16.39
STWD | 0 | 0 | 0 | 0 | 0 | 0
WT | 18.33 | 18.33 | 18.33 | 18.33 | 18.33 | 18.33
IGCC | 369.23 | 369.79 | 373.83 | 403.73 | 414.34 | 426.09
DemandResponse | 0 | 0 | 0 | 0 | 0 | 0
IGCC-CCS | 0 | 0 | 0 | 0 | 0 | 0
WT_off | 0 | 0 | 0 | 0 | 0 | 0
PseudoUnit | 0 | 0 | 0 | 0 | 0 | 0
FixedInterchange | 0 | 0 | 0 | 0 | 0 | 0
Total Costs by Reporting Type: MISO_MI
ReportingType | 2015 | 2020 | 2025 | 2030 | 2035 | 2040
BM | 0 | 0 | 0 | 0 | 0 | 0
CC | 362.47 | 433.01 | 413.85 | 475.27 | 392.7 | 385.08
CSP | 0 | 0 | 0 | 0 | 0 | 0
CT | 0 | 0 | 0 | 0 | 0 | 0
Coal | 2626 | 3353.61 | 3313.72 | 3210.53 | 3542.04 | 3638.15
Geo | 0 | 0 | 0 | 0 | 0 | 0
H | 2.01 | 2.01 | 2.01 | 2.01 | 2.01 | 2.01
LFG | 19.68 | 73.47 | 73.47 | 73.47 | 73.47 | 39.18
Nuc | 449.71 | 452.56 | 461.47 | 464.43 | 273.15 | 529.13
PS | 44.44 | 44.44 | 44.44 | 44.44 | 44.44 | 44.44
PV | 0 | 0 | 0 | 0 | 0 | 0
PeakG | 62.98 | 92.57 | 78.68 | 93.07 | 99.47 | 89.94
PeakO | 15.67 | 19.97 | 16.01 | 16.01 | 16.01 | 16.01
ST | 0 | 0 | 0 | 0 | 0 | 0
STOG | 144.07 | 168.65 | 157.38 | 158.61 | 163.32 | 156.65
STWD | 69.93 | 52.68 | 31.13 | 60.73 | 51.47 | 51.47
WT | 542.69 | 631.01 | 690.77 | 695.8 | 269.08 | 224.53
IGCC | 0 | 0 | 0 | 0 | 0 | 0
DemandResponse | 0 | 0 | 0 | 0 | 0 | 0
IGCC-CCS | 0 | 0 | 0 | 0 | 0 | 0
WT_off | 0 | 0 | 0 | 0 | 0 | 0
PseudoUnit | 0 | 0 | 0 | 0 | 0 | 0
FixedInterchange | 0 | 0 | 0 | 0 | 0 | 0
Total Costs by Reporting Type: MISO_MO-IL
ReportingType | 2015 | 2020 | 2025 | 2030 | 2035 | 2040
BM | 0 | 0 | 0 | 0 | 0 | 0
CC | 80.48 | 89.47 | 84.95 | 81.29 | 88.83 | 92.72
CSP | 0 | 0 | 0 | 0 | 0 | 0
CT | 0 | 0 | 0 | 0 | 0 | 0
Coal | 4713.69 | 5498.64 | 5454.06 | 5481.17 | 5666.69 | 5742.92
Geo | 0 | 0 | 0 | 0 | 0 | 0
H | 5.01 | 5.01 | 5.01 | 5.01 | 5.01 | 5.01
LFG | 2.17 | 2.17 | 2.17 | 76.11 | 76.11 | 76.11
Nuc | 493.74 | 512.79 | 521.93 | 524.97 | 524.97 | 524.97
PS | 10.45 | 10.45 | 10.45 | 10.45 | 10.45 | 10.45
PV | 0 | 0 | 0 | 0 | 0 | 0
PeakG | 88.45 | 135.91 | 115.31 | 126.64 | 128.4 | 125.84
PeakO | 21.48 | 28.65 | 22.96 | 22.96 | 22.96 | 22.96
ST | 0 | 0 | 0 | 0 | 0 | 0
STOG | 27.42 | 32.38 | 28.33 | 27.84 | 27.08 | 27.15
STWD | 0 | 0 | 0 | 0 | 0 | 0
WT | 89.9 | 89.9 | 89.9 | 89.9 | 1338.21 | 1338.21
IGCC | 0 | 0 | 0 | 0 | 0 | 0
DemandResponse | 0 | 0 | 0 | 0 | 0 | 0
IGCC-CCS | 0 | 0 | 0 | 0 | 0 | 0
WT_off | 0 | 0 | 0 | 0 | 0 | 0
PseudoUnit | 0 | 0 | 0 | 0 | 0 | 0
FixedInterchange | 0 | 0 | 0 | 0 | 0 | 0
Total Costs by Reporting Type: MISO_W
ReportingType | 2015 | 2020 | 2025 | 2030 | 2035 | 2040
BM | 0 | 0 | 0 | 0 | 0 | 0
CC | 300.55 | 253.26 | 209.36 | 183.91 | 201.98 | 219.32
CSP | 0 | 0 | 0 | 0 | 0 | 0
CT | 0 | 0 | 0 | 0 | 0 | 0
Coal | 3040.83 | 4348.96 | 5050.73 | 6436.74 | 8390.83 | 8892.13
Geo | 0 | 0 | 0 | 0 | 0 | 0
H | 7.08 | 7.08 | 7.08 | 7.08 | 7.08 | 7.08
LFG | 24.75 | 24.75 | 47.09 | 48.33 | 48.33 | 48.33
Nuc | 539.99 | 543.1 | 552.83 | 814.83 | 0.05 | 0.05
PS | 0 | 0 | 0 | 0 | 0 | 0
PV | 0 | 0 | 0 | 0 | 0 | 0
PeakG | 107.16 | 143.9 | 107.94 | 116.76 | 114.77 | 110.34
PeakO | 56.38 | 79.08 | 64.57 | 64.57 | 64.57 | 64.57
ST | 0 | 0 | 0 | 0 | 0 | 0
STOG | 7.79 | 9 | 7.73 | 7.67 | 7.67 | 7.67
STWD | 11.81 | 22.24 | 19.08 | 19.62 | 26.39 | 52.28
WT | 927.86 | 1562.72 | 2268.64 | 3351.83 | 3826.98 | 4924.35
IGCC | 0 | 0 | 0 | 0 | 0 | 0
DemandResponse | 0 | 0 | 0 | 0 | 0 | 0
IGCC-CCS | 0 | 0 | 0 | 0 | 0 | 0
WT_off | 0 | 0 | 0 | 0 | 0 | 0
PseudoUnit | 0 | 0 | 0 | 0 | 0 | 0
FixedInterchange | 0 | 0 | 0 | 0 | 0 | 0
Total Costs by Reporting Type: MISO_WUMS
ReportingType | 2015 | 2020 | 2025 | 2030 | 2035 | 2040
BM | 0 | 0 | 0 | 0 | 0 | 0
CC | 476.66 | 425.42 | 310.03 | 287.44 | 585.9 | 486.47
CSP | 0 | 0 | 0 | 0 | 0 | 0
CT | 0 | 0 | 0 | 0 | 320.77 | 423.54
Coal | 2302.47 | 2533.75 | 2426.29 | 2443.72 | 2696.9 | 2761.33
Geo | 0 | 0 | 0 | 0 | 0 | 0
H | 4.79 | 4.79 | 4.79 | 4.79 | 4.79 | 4.79
LFG | 8.57 | 8.57 | 79.15 | 79.15 | 79.15 | 79.15
Nuc | 419.03 | 444.73 | 429.21 | 737.97 | 0.05 | 0.05
PS | 0 | 0 | 0 | 0 | 0 | 0
PV | 0 | 0 | 0 | 0 | 0 | 0
PeakG | 57.5 | 83.23 | 67.99 | 81.19 | 79.96 | 79.45
PeakO | 13.52 | 17.78 | 14.69 | 14.69 | 14.69 | 14.69
ST | 0 | 0 | 0 | 0 | 0 | 0
STOG | 13.21 | 15.63 | 13.39 | 13.39 | 13.39 | 13.39
STWD | 5.12 | 7.85 | 6.86 | 7.07 | 13.89 | 36.75
WT | 264.78 | 264.78 | 264.78 | 264.78 | 53.41 | 53.41
IGCC | 0 | 0 | 0 | 0 | 0 | 0
DemandResponse | 0 | 0 | 0 | 0 | 0 | 0
IGCC-CCS | 0 | 0 | 0 | 0 | 0 | 0
WT_off | 0 | 0 | 0 | 0 | 0 | 0
PseudoUnit | 0 | 0 | 0 | 0 | 0 | 0
FixedInterchange | 0 | 0 | 0 | 0 | 0 | 0
Total Costs by Reporting Type: Nebraska
ReportingType | 2015 | 2020 | 2025 | 2030 | 2035 | 2040
BM | 0 | 0 | 0 | 0 | 0 | 0
CC | 23.21 | 24.76 | 20.46 | 21.66 | 24.68 | 26.33
CSP | 0 | 0 | 0 | 0 | 0 | 0
CT | 0 | 0 | 0 | 0 | 0 | 0
Coal | 1029.24 | 1740.34 | 1741.02 | 1953.59 | 2430.78 | 2565.88
Geo | 0 | 0 | 0 | 0 | 0 | 0
H | 2.38 | 2.38 | 2.38 | 2.38 | 2.38 | 2.38
LFG | 0.72 | 0.72 | 0.72 | 23.23 | 23.23 | 23.23
Nuc | 289.1 | 306.81 | 296.14 | 364.84 | 0.11 | 0.11
PS | 0 | 0 | 0 | 0 | 0 | 0
PV | 0 | 0 | 0 | 0 | 0 | 0
PeakG | 24.66 | 41.36 | 32.64 | 31.37 | 33.17 | 31.37
PeakO | 9.57 | 12.19 | 9.77 | 9.77 | 9.77 | 9.77
ST | 0 | 0 | 0 | 0 | 0 | 0
STOG | 0 | 0 | 0 | 0 | 0 | 0
STWD | 0 | 0 | 0 | 0 | 0 | 0
WT | 54.91 | 54.91 | 54.91 | 45.4 | 10.54 | 10.54
IGCC | 0 | 0 | 0 | 0 | 0 | 0
DemandResponse | 0 | 0 | 0 | 0 | 0 | 0
IGCC-CCS | 0 | 0 | 0 | 0 | 0 | 0
WT_off | 0 | 0 | 0 | 0 | 0 | 0
PseudoUnit | 0 | 0 | 0 | 0 | 0 | 0
FixedInterchange | 0 | 0 | 0 | 0 | 0 | 0
Total Costs by Reporting Type: NEISO
ReportingType | 2015 | 2020 | 2025 | 2030 | 2035 | 2040
BM | 279.31 | 279.31 | 151.77 | 230.07 | 188.28 | 279.31
CC | 1939.31 | 1926.89 | 1876.03 | 2028.91 | 2956.71 | 3025.64
CSP | 0 | 0 | 0 | 0 | 0 | 0
CT | 32.48 | 32.49 | 32.24 | 31.37 | 3.47 | 71.86
Coal | 712.02 | 777.56 | 813.55 | 766.59 | 766.01 | 800.42
Geo | 0 | 0 | 0 | 0 | 0 | 0
H | 46.4 | 46.4 | 46.4 | 46.4 | 46.4 | 46.4
LFG | 80.87 | 80.87 | 103.68 | 103.68 | 93.04 | 93.04
Nuc | 1055.43 | 1120.79 | 1080.11 | 1086.32 | 784.86 | 1150.98
PS | 39.74 | 39.74 | 39.74 | 39.74 | 39.74 | 39.74
PV | 0.03 | 122.02 | 122.02 | 122.05 | 122.07 | 5.36
PeakG | 21.49 | 31.49 | 20.77 | 25.28 | 33.03 | 32.63
PeakO | 1.15 | 1.46 | 1.17 | 1.17 | 1.17 | 1.17
ST | 0 | 0 | 0 | 0 | 0 | 0
STOG | 0 | 0 | 0 | 0 | 0 | 0
STWD | 346.44 | 124.44 | 24.72 | 66.45 | 112.41 | 122.79
WT | 67.94 | 803.82 | 1266.12 | 1308.94 | 1261.75 | 608.01
IGCC | 0 | 0 | 0 | 0 | 0 | 0
DemandResponse | 0 | 0 | 0 | 0 | 0 | 0
IGCC-CCS | 0 | 0 | 0 | 0 | 0 | 0
WT_off | 308.22 | 308.22 | 308.22 | 308.22 | 24.98 | 24.98
PseudoUnit | 0 | 0 | 0 | 0 | 0 | 0
FixedInterchange | 0 | 0 | 0 | 0 | 0 | 0
Total Costs by Reporting Type: NonRTO_Midwest
ReportingType | 2015 | 2020 | 2025 | 2030 | 2035 | 2040
BM | 0 | 0 | 0 | 0 | 0 | 0
CC | 0 | 0 | 0 | 50.99 | 114.23 | 120.64
CSP | 0 | 0 | 0 | 0 | 0 | 0
CT | 0 | 29.51 | 30.44 | 38.53 | 54.18 | 53.46
Coal | 3073.45 | 3403.88 | 3437.93 | 3890.97 | 4143.46 | 4530.35
Geo | 0 | 0 | 0 | 0 | 0 | 0
H | 2.04 | 2.04 | 2.04 | 2.04 | 2.04 | 2.04
LFG | 1.69 | 1.69 | 25.58 | 51.19 | 51.19 | 51.19
Nuc | 0.01 | 0.01 | 0.01 | 0.02 | 0.02 | 0.03
PS | 0 | 0 | 0 | 0 | 0 | 0
PV | 0 | 0 | 0 | 0 | 0 | 0
PeakG | 62.81 | 101.41 | 81.56 | 102.39 | 125.2 | 111.29
PeakO | 0.35 | 0.45 | 0.36 | 0.36 | 0.36 | 0.36
ST | 0 | 0 | 0 | 0 | 0 | 0
STOG | 0 | 0 | 0 | 0 | 0 | 0
STWD | 0 | 0 | 0 | 0 | 0 | 0
WT | 2.26 | 2.26 | 2.26 | 2.26 | 2.26 | 2.26
IGCC | 0 | 0 | 0 | 0 | 0 | 0
DemandResponse | 0 | 0 | 0 | 0 | 0 | 0
IGCC-CCS | 0 | 0 | 0 | 0 | 0 | 0
WT_off | 0 | 0 | 0 | 0 | 0 | 0
PseudoUnit | 0 | 0 | 0 | 0 | 0 | 0
FixedInterchange | 0 | 0 | 0 | 0 | 0 | 0
Total Costs by Reporting Type: NYISO_A-F
ReportingType | 2015 | 2020 | 2025 | 2030 | 2035 | 2040
BM | 0 | 0 | 0 | 0 | 0 | 0
CC | 437.99 | 522.29 | 586.79 | 664.06 | 816.3 | 622.79
CSP | 0 | 0 | 0 | 0 | 0 | 0
CT | 0 | 0 | 0 | 0 | 0 | 0
Coal | 408.54 | 483.85 | 480.76 | 470.38 | 475 | 488.68
Geo | 0 | 0 | 0 | 0 | 0 | 0
H | 62.6 | 62.6 | 62.6 | 62.6 | 62.6 | 62.6
LFG | 22.17 | 22.17 | 44 | 44 | 42.66 | 42.66
Nuc | 769.17 | 792.88 | 787.44 | 645.82 | 746.25 | 695.88
PS | 33.52 | 33.52 | 33.52 | 33.52 | 33.52 | 33.52
PV | 0 | 0 | 0 | 0 | 0 | 0
PeakG | 3.78 | 5.56 | 5.31 | 5.51 | 7.63 | 5.87
PeakO | 1.14 | 1.46 | 1.17 | 1.17 | 1.17 | 1.17
ST | 0 | 0 | 0 | 0 | 0 | 0
STOG | 0 | 0 | 0 | 0 | 0 | 0
STWD | 2.76 | 3.45 | 2.88 | 4.17 | 6.29 | 6.29
WT | 684.71 | 855.12 | 860.64 | 860.64 | 292.09 | 2615.1
IGCC | 0 | 0 | 0 | 0 | 0 | 0
DemandResponse | 0 | 0 | 0 | 0 | 0 | 0
IGCC-CCS | 0 | 0 | 0 | 0 | 0 | 0
WT_off | 0 | 0 | 0 | 0 | 0 | 0
PseudoUnit | 0 | 0 | 0 | 0 | 0 | 0
FixedInterchange | 0 | 0 | 0 | 0 | 0 | 0
Total Costs by Reporting Type: NYISO_G-I
ReportingType | 2015 | 2020 | 2025 | 2030 | 2035 | 2040
BM | 0 | 0 | 0 | 0 | 0 | 0
CC | 279.35 | 311.6 | 614.39 | 1143.26 | 3088.6 | 4039.41
CSP | 0 | 0 | 0 | 0 | 0 | 0
CT | 0 | 0 | 0 | 0 | 0 | 0
Coal | 148.85 | 144 | 207.68 | 197.87 | 197.63 | 206.55
Geo | 0 | 0 | 0 | 0 | 0 | 0
H | 0.46 | 0.46 | 0.46 | 0.46 | 0.46 | 0.46
LFG | 7.73 | 7.73 | 31.62 | 31.62 | 31.62 | 31.62
Nuc | 466.19 | 495 | 477.19 | 479.96 | 543.55 | 0.21
PS | 0 | 0 | 0 | 0 | 0 | 0
PV | 0 | 0 | 0 | 0 | 0 | 0
PeakG | 1.52 | 2.04 | 1.56 | 1.57 | 1.67 | 1.68
PeakO | 2.55 | 3.25 | 2.61 | 2.61 | 2.61 | 2.61
ST | 0 | 0 | 0 | 0 | 0 | 0
STOG | 0 | 0 | 0 | 0 | 0 | 0
STWD | 0 | 0 | 0 | 0 | 0 | 0
WT | 0 | 14.4 | 14.4 | 86.66 | 86.66 | 73.94
IGCC | 0 | 0 | 0 | 0 | 0 | 0
DemandResponse | 0 | 0 | 0 | 0 | 0 | 0
IGCC-CCS | 0 | 0 | 0 | 0 | 0 | 0
WT_off | 0 | 0 | 0 | 0 | 0 | 0
PseudoUnit | 0 | 0 | 0 | 0 | 0 | 0
FixedInterchange | 0 | 0 | 0 | 0 | 0 | 0
Total Costs by Reporting Type: NYISO_J-K
ReportingType | 2015 | 2020 | 2025 | 2030 | 2035 | 2040
BM | 0 | 0 | 0 | 0 | 0 | 0
CC | 1308.19 | 1553.32 | 1699.99 | 1939.39 | 2571.58 | 2801.77
CSP | 0 | 0 | 0 | 0 | 0 | 0
CT | 0 | 0 | 5.85 | 103.03 | 104.21 | 103.51
Coal | 0 | 0 | 0 | 0 | 0 | 0
Geo | 0 | 0 | 0 | 0 | 0 | 0
H | 0 | 0 | 0 | 0 | 0 | 0
LFG | 14.97 | 14.97 | 44.49 | 44.49 | 44.49 | 44.49
Nuc | 0.01 | 0.01 | 0.01 | 0.02 | 0.03 | 0.03
PS | 0 | 0 | 0 | 0 | 0 | 0
PV | 17.52 | 17.52 | 17.52 | 17.52 | 0 | 0
PeakG | 58.54 | 91.62 | 79.37 | 84.92 | 88.76 | 90.89
PeakO | 61.69 | 79.16 | 63.78 | 65.02 | 65.02 | 65.02
ST | 0 | 0 | 0 | 0 | 0 | 0
STOG | 245.43 | 335.61 | 318.23 | 378.81 | 421.62 | 422.37
STWD | 0 | 0 | 0 | 0 | 0 | 0
WT | 0 | 0 | 0 | 0 | 0 | 0
IGCC | 0 | 0 | 0 | 0 | 0 | 0
DemandResponse | 0 | 0 | 0 | 0 | 0 | 0
IGCC-CCS | 0 | 0 | 0 | 0 | 0 | 0
WT_off | 0 | 0 | 0 | 0 | 0 | 0
PseudoUnit | 0 | 0 | 0 | 0 | 0 | 0
FixedInterchange | 0 | 0 | 0 | 0 | 0 | 0
Total Costs by Reporting Type: PJM_E
ReportingType | 2015 | 2020 | 2025 | 2030 | 2035 | 2040
BM | 25.97 | 33.95 | 33.95 | 33.95 | 33.95 | 33.95
CC | 1594.86 | 1984.51 | 2186.73 | 2430.62 | 2718.79 | 2648.4
CSP | 0 | 0 | 0 | 0 | 0 | 0
CT | 2.46 | 2.53 | 2.73 | 0.76 | 98.18 | 466.85
Coal | 309.78 | 467.99 | 567.41 | 675.13 | 895.12 | 936.27
Geo | 0 | 0 | 0 | 0 | 0 | 0
H | 3.85 | 3.85 | 3.85 | 3.85 | 3.85 | 3.85
LFG | 59.08 | 105.92 | 105.92 | 103.73 | 103.73 | 73.06
Nuc | 1960.16 | 1864.06 | 1862.64 | 1873.72 | 1345.93 | 2395.82
PS | 9.5 | 9.5 | 9.5 | 9.5 | 9.5 | 9.5
PV | 11.79 | 11.79 | 11.79 | 11.79 | 0.75 | 0.75
PeakG | 75.84 | 128.09 | 123.42 | 143.97 | 153.07 | 156.64
PeakO | 75.92 | 100.78 | 82.41 | 82.41 | 82.41 | 83
ST | 0 | 0 | 0 | 0 | 0 | 0
STOG | 0 | 0 | 0 | 0 | 0 | 0
STWD | 0 | 0 | 0 | 0 | 0 | 0
WT | 332.76 | 332.76 | 332.76 | 332.76 | 32.65 | 32.65
IGCC | 0 | 0 | 0 | 0 | 0 | 0
DemandResponse | 0 | 0 | 0 | 0 | 0 | 0
IGCC-CCS | 0 | 0 | 0 | 0 | 0 | 0
WT_off | 0 | 0 | 599.06 | 599.06 | 599.06 | 599.06
PseudoUnit | 0 | 0 | 0 | 0 | 0 | 0
FixedInterchange | 0 | 0 | 0 | 0 | 0 | 0
Total Costs by Reporting Type: PJM_ROM
ReportingType | 2015 | 2020 | 2025 | 2030 | 2035 | 2040
BM | 14.52 | 19.49 | 19.49 | 19.49 | 19.49 | 19.49
CC | 768.78 | 919.73 | 1086.67 | 1141.74 | 1479.96 | 2248.01
CSP | 0 | 0 | 0 | 0 | 0 | 0
CT | 1.51 | 1.65 | 1.67 | 1.86 | 0.48 | 0.5
Coal | 3557.64 | 4164.16 | 4344.58 | 4892.39 | 5132.99 | 5405.52
Geo | 0 | 0 | 0 | 0 | 0 | 0
H | 19.83 | 19.83 | 19.83 | 19.83 | 19.83 | 19.83
LFG | 47.04 | 132.66 | 132.66 | 131.08 | 128.72 | 75.37
Nuc | 1163.94 | 1194.41 | 1192.35 | 1199.5 | 963.59 | 1283.24
PS | 35.92 | 35.92 | 35.92 | 35.92 | 35.92 | 35.92
PV | 0.06 | 530.38 | 834.81 | 911.72 | 942.02 | 467.2
PeakG | 30.83 | 46.36 | 46.48 | 47.07 | 62.13 | 81.6
PeakO | 45.95 | 58.57 | 46.94 | 46.94 | 46.94 | 46.94
ST | 0 | 0 | 0 | 0 | 0 | 0
STOG | 0 | 0 | 0 | 0 | 0 | 0
STWD | 18.48 | 39.07 | 38.55 | 38.55 | 38.55 | 38.55
WT | 152.07 | 341.33 | 1793.39 | 1765.98 | 1679.83 | 1511.66
IGCC | 0 | 0 | 0 | 0 | 0 | 0
DemandResponse | 0 | 0 | 0 | 0 | 0 | 0
IGCC-CCS | 0 | 0 | 0 | 0 | 0 | 0
WT_off | 0 | 0 | 0 | 0 | 0 | 0
PseudoUnit | 0 | 0 | 0 | 0 | 0 | 0
FixedInterchange | 0 | 0 | 0 | 0 | 0 | 0
Total Costs by Reporting Type: PJM_ROR
ReportingType | 2015 | 2020 | 2025 | 2030 | 2035 | 2040
BM | 209.94 | 313.25 | 358.4 | 334.12 | 334.12 | 154.63
CC | 2381.02 | 2530.78 | 2480.19 | 2706.75 | 2283.44 | 2047.2
CSP | 0 | 0 | 0 | 0 | 0 | 0
CT | 2.82 | 2.84 | 3.16 | 3.23 | 0.89 | 0.95
Coal | 16626.93 | 17890.94 | 18310.3 | 20556.37 | 29469.79 | 36066.8
Geo | 0 | 0 | 0 | 0 | 0 | 0
H | 26.17 | 26.17 | 26.17 | 26.17 | 26.17 | 26.17
LFG | 76.9 | 76.9 | 238.08 | 232.42 | 226.35 | 226.35
Nuc | 4607.58 | 4731.16 | 4718.65 | 4541.22 | 3528.56 | 5329.49
PS | 73.14 | 73.14 | 73.14 | 73.14 | 73.14 | 73.14
PV | 0.35 | 0.35 | 0.35 | 0.35 | 0.35 | 0.35
PeakG | 405.2 | 562.95 | 460.08 | 621.25 | 624.09 | 623.5
PeakO | 48.69 | 65.15 | 52.22 | 52.22 | 52.22 | 52.22
ST | 0 | 0 | 0 | 0 | 0 | 0
STOG | 0 | 0 | 0 | 0 | 0 | 0
STWD | 12.2 | 114.87 | 113.43 | 83.22 | 72.17 | 61.17
WT | 2217.8 | 2217.8 | 2261.22 | 2295.27 | 1603.25 | 2134.69
IGCC | 0 | 0 | 0 | 0 | 0 | 0
DemandResponse | 0 | 0 | 0 | 0 | 0 | 0
IGCC-CCS | 0 | 0 | 0 | 0 | 0 | 0
WT_off | 0 | 0 | 0 | 0 | 0 | 0
PseudoUnit | 0 | 0 | 0 | 0 | 0 | 0
FixedInterchange | 0 | 0 | 0 | 0 | 0 | 0
Total Costs by Reporting Type: SOCO
ReportingType | 2015 | 2020 | 2025 | 2030 | 2035 | 2040
BM | 27.31 | 28.22 | 29.34 | 37.75 | 45.05 | 45.05
CC | 4564.66 | 5327.76 | 4041.84 | 3906.01 | 3991.25 | 3228.59
CSP | 0 | 0 | 0 | 0 | 0 | 0
CT | 0 | 0 | 0 | 0 | 0 | 0
Coal | 7451.5 | 8190.96 | 10984.38 | 13192.34 | 15186.85 | 18376.15
Geo | 0 | 0 | 0 | 0 | 0 | 0
H | 59.74 | 59.74 | 59.74 | 59.74 | 59.74 | 59.74
LFG | 4.47 | 4.47 | 37.19 | 37.19 | 37.19 | 37.19
Nuc | 1355.07 | 2993.98 | 3028.43 | 3039.86 | 3039.86 | 2945.91
PS | 39.76 | 39.76 | 39.76 | 39.76 | 39.76 | 39.76
PV | 0 | 0 | 0 | 0 | 0 | 0
PeakG | 142.65 | 253.36 | 93.72 | 115.77 | 124.08 | 133.05
PeakO | 0 | 0 | 0 | 0 | 0 | 0
ST | 0 | 0 | 0 | 0 | 0 | 0
STOG | 0 | 0 | 0 | 0 | 0 | 0
STWD | 0 | 0 | 0 | 0 | 0 | 0
WT | 0 | 0 | 0 | 0 | 0 | 0
IGCC | 0 | 0 | 0 | 0 | 0 | 0
DemandResponse | 0 | 0 | 0 | 0 | 0 | 0
IGCC-CCS | 0 | 0 | 0 | 0 | 0 | 0
WT_off | 0 | 0 | 0 | 0 | 0 | 0
PseudoUnit | 0 | 0 | 0 | 0 | 0 | 0
FixedInterchange | 0 | 0 | 0 | 0 | 0 | 0
Total Costs by Reporting Type: SPP_N
ReportingType | 2015 | 2020 | 2025 | 2030 | 2035 | 2040
BM | 0 | 0 | 0 | 0 | 0 | 0
CC | 254.73 | 178.43 | 131.09 | 140.68 | 130.43 | 137.63
CSP | 0 | 0 | 0 | 0 | 0 | 0
CT | 0 | 0 | 0 | 0 | 79.75 | 346.07
Coal | 2459.11 | 3449.38 | 3460.12 | 3888 | 5238.45 | 5425.78
Geo | 0 | 0 | 0 | 0 | 0 | 0
H | 0.3 | 0.3 | 0.3 | 0.3 | 0.3 | 0.3
LFG | 0.85 | 0.85 | 0.85 | 30.03 | 30.03 | 30.03
Nuc | 256.73 | 266.63 | 271.39 | 272.98 | 272.98 | 272.98
PS | 0 | 0 | 0 | 0 | 0 | 0
PV | 0 | 0 | 0 | 0 | 0 | 0
PeakG | 77.95 | 126.28 | 127.46 | 122.61 | 105.9 | 105.7
PeakO | 34.89 | 44.84 | 35.94 | 35.94 | 35.94 | 35.94
ST | 0 | 0 | 0 | 0 | 0 | 0
STOG | 94.5 | 114.13 | 107.52 | 111.61 | 99.92 | 77.68
STWD | 0 | 0 | 0 | 0 | 0 | 0
WT | 42.04 | 42.04 | 42.04 | 42.04 | 42.04 | 42.04
IGCC | 0 | 0 | 0 | 0 | 0 | 0
DemandResponse | 0 | 0 | 0 | 0 | 0 | 0
IGCC-CCS | 0 | 0 | 0 | 0 | 0 | 0
WT_off | 0 | 0 | 0 | 0 | 0 | 0
PseudoUnit | 0 | 0 | 0 | 0 | 0 | 0
FixedInterchange | 0 | 0 | 0 | 0 | 0 | 0
Total Costs by Reporting Type: SPP_S
ReportingType | 2015 | 2020 | 2025 | 2030 | 2035 | 2040
BM | 0 | 0 | 0 | 0 | 0 | 0
CC | 1620.35 | 1971.27 | 1125.44 | 1232.35 | 1244.06 | 1345.31
CSP | 0 | 0 | 0 | 0 | 0 | 0
CT | 36.6 | 63.43 | 61.7 | 61.7 | 28.49 | 4.78
Coal | 4268.47 | 5429.02 | 4965.53 | 4816.02 | 4881.49 | 5225.82
Geo | 0 | 0 | 0 | 0 | 0 | 0
H | 30.03 | 30.03 | 30.03 | 30.03 | 30.03 | 30.03
LFG | 2.29 | 2.29 | 2.29 | 31.48 | 31.48 | 31.48
Nuc | 0.01 | 0.01 | 0.01 | 0.01 | 0.01 | 0.02
PS | 10.59 | 10.59 | 10.59 | 10.59 | 10.59 | 10.59
PV | 0 | 0 | 0 | 0 | 0 | 0
PeakG | 60.2 | 88.12 | 62.37 | 76.78 | 82.77 | 82.77
PeakO | 3.36 | 4.54 | 3.63 | 3.63 | 3.64 | 3.66
ST | 0 | 0 | 0 | 0 | 0 | 0
STOG | 337.32 | 403.51 | 312.27 | 332.93 | 359.19 | 387.89
STWD | 2.92 | 4.1 | 4.37 | 5.39 | 5.44 | 11.66
WT | 183.43 | 798.02 | 4290.36 | 4477.71 | 4579.58 | 4241.1
IGCC | 0 | 0 | 0 | 0 | 0 | 0
DemandResponse | 0 | 0 | 0 | 0 | 0 | 0
IGCC-CCS | 0 | 0 | 0 | 0 | 0 | 0
WT_off | 0 | 0 | 0 | 0 | 0 | 0
PseudoUnit | 0 | 0 | 0 | 0 | 0 | 0
FixedInterchange | 0 | 0 | 0 | 0 | 0 | 0
Total Costs by Reporting Type: TVA
ReportingType | 2015 | 2020 | 2025 | 2030 | 2035 | 2040
BM | 0 | 0 | 0 | 0 | 0 | 0
CC | 630.9 | 702.97 | 739.4 | 713.74 | 559.05 | 433.09
CSP | 0 | 0 | 0 | 0 | 0 | 0
CT | 0 | 65.33 | 66.48 | 74.75 | 72.57 | 14.33
Coal | 4166.13 | 5332.01 | 5595.54 | 6705.11 | 9056.4 | 10793.08
Geo | 0 | 0 | 0 | 0 | 0 | 0
H | 72.8 | 72.8 | 72.8 | 72.8 | 72.8 | 72.8
LFG | 1.57 | 1.57 | 33.99 | 33.99 | 33.99 | 33.99
Nuc | 2533.71 | 2590.04 | 2579.4 | 2590.89 | 1999.33 | 2481.64
PS | 41.38 | 41.38 | 41.38 | 41.38 | 41.38 | 41.38
PV | 0 | 0 | 0 | 0 | 0 | 0
PeakG | 99.24 | 153.37 | 140.99 | 144.46 | 140.99 | 140.99
PeakO | 1.87 | 2.54 | 1.92 | 2.49 | 2.49 | 2.49
ST | 0 | 0 | 0 | 0 | 0 | 0
STOG | 0 | 0 | 0 | 0 | 0 | 0
STWD | 0.2 | 0.28 | 0.31 | 0.32 | 0.47 | 0.66
WT | 0.99 | 0.99 | 0.99 | 0.99 | 0.99 | 0.99
IGCC | 0 | 0 | 0 | 0 | 0 | 0
DemandResponse | 0 | 0 | 0 | 0 | 0 | 0
IGCC-CCS | 0 | 0 | 0 | 0 | 0 | 0
WT_off | 0 | 0 | 0 | 0 | 0 | 0
PseudoUnit | 0 | 0 | 0 | 0 | 0 | 0
FixedInterchange | 0 | 0 | 0 | 0 | 0 | 0
Total Costs by Reporting Type: TVA_Transmission
ReportingType | 2015 | 2020 | 2025 | 2030 | 2035 | 2040
BM | 0 | 0 | 0 | 0 | 0 | 0
CC | 0 | 0 | 0 | 0 | 0 | 0
CSP | 0 | 0 | 0 | 0 | 0 | 0
CT | 0 | 0 | 0 | 0 | 0 | 0
Coal | 0 | 0 | 0 | 0 | 0 | 0
Geo | 0 | 0 | 0 | 0 | 0 | 0
H | 0 | 0 | 0 | 0 | 0 | 0
LFG | 0 | 0 | 0 | 0 | 0 | 0
Nuc | 0 | 0 | 0 | 0 | 0 | 0
PS | 0 | 0 | 0 | 0 | 0 | 0
PV | 0 | 0 | 0 | 0 | 0 | 0
PeakG | 0 | 0 | 0 | 0 | 0 | 0
PeakO | 0 | 0 | 0 | 0 | 0 | 0
ST | 0 | 0 | 0 | 0 | 0 | 0
STOG | 0 | 0 | 0 | 0 | 0 | 0
STWD | 0 | 0 | 0 | 0 | 0 | 0
WT | 0 | 0 | 0 | 0 | 0 | 0
IGCC | 0 | 0 | 0 | 0 | 0 | 0
DemandResponse | 0 | 0 | 0 | 0 | 0 | 0
IGCC-CCS | 0 | 0 | 0 | 0 | 0 | 0
WT_off | 0 | 0 | 0 | 0 | 0 | 0
PseudoUnit | 0 | 0 | 0 | 0 | 0 | 0
FixedInterchange | 0 | 0 | 0 | 0 | 0 | 0
Total Costs by Reporting Type: VACAR
ReportingType | 2015 | 2020 | 2025 | 2030 | 2035 | 2040
BM | 0.93 | 345.13 | 979.5 | 1105.54 | 1235.07 | 1385.87
CC | 1526.19 | 1569.59 | 1798.76 | 2423.69 | 2261.92 | 1923.13
CSP | 0 | 0 | 0 | 0 | 0 | 0
CT | 296.21 | 312.53 | 333.49 | 344.75 | 96.43 | 95.98
Coal | 6395.92 | 6938.96 | 7389.6 | 9029.39 | 13112.48 | 13511.63
Geo | 0 | 0 | 0 | 0 | 0 | 0
H | 30.23 | 30.23 | 30.23 | 30.23 | 30.23 | 30.23
LFG | 7.71 | 40.25 | 40.25 | 40.25 | 40.18 | 20.68
Nuc | 2606.17 | 4424.34 | 4396.29 | 4414.98 | 3652.53 | 8574.53
PS | 62.1 | 62.1 | 62.1 | 62.1 | 62.1 | 62.1
PV | 0.24 | 45.84 | 47.89 | 50.44 | 53.05 | 12.46
PeakG | 153.11 | 228.88 | 188.93 | 239.35 | 243.23 | 253.29
PeakO | 36.13 | 46.34 | 37.33 | 38.01 | 38.01 | 38.01
ST | 0 | 0 | 0 | 0 | 0 | 0
STOG | 4.04 | 4.78 | 4.1 | 4.1 | 4.1 | 4.1
STWD | 173.41 | 175.67 | 127.2 | 127.2 | 127.2 | 110.24
WT | 0.22 | 838.93 | 838.93 | 838.93 | 838.73 | 98.34
IGCC | 0 | 0 | 0 | 0 | 0 | 0
DemandResponse | 0 | 0 | 0 | 0 | 0 | 0
IGCC-CCS | 0 | 0 | 0 | 0 | 0 | 0
WT_off | 0.59 | 0.59 | 0.59 | 0.59 | 0.05 | 0.05
PseudoUnit | 0 | 0 | 0 | 0 | 0 | 0
FixedInterchange | 0 | 0 | 0 | 0 | 0 | 0
Total Costs by Reporting Type: IESO
ReportingType | 2015 | 2020 | 2025 | 2030 | 2035 | 2040
BM | 177.6 | 177.6 | 177.78 | 178.55 | 183.28 | 183.28
CC | 305.01 | 313.92 | 359.25 | 420.27 | 794.54 | 1392.35
CSP | 0 | 0 | 0 | 0 | 0 | 0
CT | 44.26 | 44.26 | 44.26 | 44.39 | 77.74 | 228.02
Coal | 0 | 0 | 0 | 0 | 0 | 0
Geo | 0 | 0 | 0 | 0 | 0 | 0
H | 123.83 | 123.83 | 123.83 | 123.83 | 123.83 | 123.83
LFG | 19.32 | 19.32 | 19.32 | 19.55 | 14.43 | 14.43
Nuc | 2990.3 | 3007.72 | 3062.19 | 3080.28 | 2836.57 | 3030.7
PS | 2.92 | 2.92 | 2.92 | 2.92 | 2.92 | 2.92
PV | 558.01 | 558.01 | 558.01 | 558.01 | 0.44 | 0.44
PeakG | 11.67 | 13.67 | 13.67 | 13.67 | 15.55 | 13.67
PeakO | 0.66 | 0.66 | 0.78 | 0.86 | 0.86 | 0.86
ST | 0 | 0 | 0 | 0 | 0 | 0
STOG | 0 | 0 | 0 | 0 | 0 | 0
STWD | 4.45 | 4.45 | 4.77 | 6.35 | 31.49 | 74.15
WT | 763.41 | 763.41 | 763.41 | 763.41 | 103.02 | 103.02
IGCC | 0 | 0 | 0 | 0 | 0 | 0
DemandResponse | 0 | 0 | 0 | 0 | 0 | 0
IGCC-CCS | 0 | 0 | 0 | 0 | 0 | 0
WT_off | 0 | 0 | 0 | 0 | 0 | 0
PseudoUnit | 0 | 0 | 0 | 0 | 0 | 0
FixedInterchange | 0 | 0 | 0 | 0 | 0 | 0
Total Costs by Reporting Type: MAPP_CA
ReportingType | 2015 | 2020 | 2025 | 2030 | 2035 | 2040
BM | 0 | 0 | 0 | 0 | 0 | 0
CC | 171.25 | 150.91 | 104.2 | 147.92 | 149.21 | 101.36
CSP | 0 | 0 | 0 | 0 | 0 | 0
CT | 0 | 48.48 | 73.1 | 109.67 | 124.94 | 74.68
Coal | 166.17 | 403.58 | 654.02 | 770.97 | 804.48 | 860.34
Geo | 0 | 0 | 0 | 0 | 0 | 0
H | 92.24 | 92.24 | 92.24 | 92.24 | 92.24 | 92.24
LFG | 0 | 0 | 0 | 0 | 0 | 0
Nuc | 0.01 | 0.01 | 0.01 | 0.01 | 207.21 | 527.81
PS | 0 | 0 | 0 | 0 | 0 | 0
PV | 0 | 0 | 0 | 0 | 0 | 0
PeakG | 9.88 | 9.88 | 9.88 | 10.19 | 13.09 | 13.09
PeakO | 0.09 | 0.09 | 0.09 | 0.12 | 0.12 | 0.12
ST | 0 | 0 | 0 | 0 | 0 | 0
STOG | 5.54 | 5.54 | 5.54 | 5.54 | 5.54 | 5.54
STWD | 0 | 0 | 0 | 0 | 0 | 0
WT | 105.14 | 105.14 | 105.14 | 105.14 | 17.92 | 17.92
IGCC | 0 | 0 | 0 | 0 | 0 | 0
DemandResponse | 0 | 0 | 0 | 0 | 0 | 0
IGCC-CCS | 0 | 0 | 0 | 0 | 0 | 0
WT_off | 0 | 0 | 0 | 0 | 0 | 0
PseudoUnit | 0 | 0 | 0 | 0 | 0 | 0
FixedInterchange | 0 | 0 | 0 | 0 | 0 | 0
Total Costs by Reporting Type: AZ_NM_SNV_Coal
ReportingType | 2015 | 2020 | 2025 | 2030 | 2035 | 2040
BM | 0 | 0 | 0 | 0 | 0 | 0
CC | 0 | 0 | 0 | 0 | 0 | 0
CSP | 0 | 0 | 0 | 0 | 0 | 0
CT | 0 | 0 | 0 | 0 | 0 | 0
Coal | 2938.13 | 3078.76 | 4881.11 | 4856.16 | 6155.48 | 6232.76
Geo | 0 | 0 | 0 | 0 | 0 | 0
H | 0 | 0 | 0 | 0 | 0 | 0
LFG | 0 | 0 | 0 | 0 | 0 | 0
Nuc | 0 | 0 | 0 | 0 | 0 | 0
PS | 0 | 0 | 0 | 0 | 0 | 0
PV | 0 | 0 | 0 | 0 | 0 | 0
PeakG | 0 | 0 | 0 | 0 | 0 | 0
PeakO | 5.77 | 7.38 | 0 | 0 | 0 | 0
ST | 0 | 0 | 0 | 0 | 0 | 0
STOG | 0 | 0 | 0 | 0 | 0 | 0
STWD | 0 | 0 | 0 | 0 | 0 | 0
WT | 0 | 0 | 0 | 0 | 0 | 0
IGCC | 0 | 0 | 0 | 0 | 0 | 0
DemandResponse | 0 | 0 | 0 | 0 | 0 | 0
IGCC-CCS | 0 | 0 | 0 | 0 | 0 | 0
WT_off | 0 | 0 | 0 | 0 | 0 | 0
PseudoUnit | 0 | 0 | 0 | 0 | 0 | 0
FixedInterchange | 0 | 0 | 0 | 0 | 0 | 0
Total Costs by Reporting Type: AZ_NM_SNV_Gas
ReportingType | 2015 | 2020 | 2025 | 2030 | 2035 | 2040
BM | 0 | 0 | 0 | 0 | 0 | 0
CC | 5467.59 | 6053.14 | 6103.51 | 3887.56 | 3709.35 | 3873.76
CSP | 0 | 0 | 0 | 0 | 0 | 0
CT | 68.63 | 68.63 | 71.19 | 69.45 | 0 | 0
Coal | 0 | 0 | 0 | 0 | 0 | 0
Geo | 0 | 0 | 0 | 0 | 0 | 0
H | 0 | 0 | 0 | 0 | 0 | 0
LFG | 0 | 0 | 0 | 0 | 0 | 0
Nuc | 0 | 0 | 0 | 0 | 0 | 0
PS | 0 | 0 | 0 | 0 | 0 | 0
PV | 0 | 0 | 0 | 0 | 0 | 0
PeakG | 63.97 | 93.45 | 8.51 | 9.74 | 10.95 | 11.08
PeakO | 0 | 0 | 0 | 0 | 0 | 0
ST | 0 | 0 | 0 | 0 | 0 | 0
STOG | 0 | 0 | 0 | 0 | 0 | 0
STWD | 0 | 0 | 0 | 0 | 0 | 0
WT | 0 | 0 | 0 | 0 | 0 | 0
IGCC | 0 | 0 | 0 | 0 | 0 | 0
DemandResponse | 0 | 0 | 0 | 0 | 0 | 0
IGCC-CCS | 0 | 0 | 0 | 0 | 0 | 0
WT_off | 0 | 0 | 0 | 0 | 0 | 0
PseudoUnit | 0 | 0 | 0 | 0 | 0 | 0
FixedInterchange | 0 | 0 | 0 | 0 | 0 | 0
Total Costs by Reporting Type: AZ_NM_SNV_NucRenew
ReportingType | 2015 | 2020 | 2025 | 2030 | 2035 | 2040
BM | 0 | 0 | 0 | 0 | 0 | 0
CC | 0 | 0 | 0 | 0 | 0 | 0
CSP | 0 | 0 | 0 | 0 | 0 | 0
CT | 0 | 0 | 0 | 0 | 0 | 0
Coal | 0 | 0 | 0 | 0 | 0 | 0
Geo | 0 | 0 | 608.13 | 608.13 | 608.13 | 608.13
H | 44.6 | 44.6 | 44.6 | 44.6 | 44.6 | 44.6
LFG | 0.85 | 19.95 | 19.95 | 19.95 | 19.95 | 8.23
Nuc | 810.72 | 895.93 | 912.19 | 917.59 | 917.59 | 917.59
PS | 5.13 | 5.13 | 5.13 | 5.13 | 5.13 | 5.13
PV | 37.26 | 37.26 | 37.26 | 37.26 | 2.38 | 2.38
PeakG | 0 | 0 | 0 | 0 | 0 | 0
PeakO | 0 | 0 | 0 | 0 | 0 | 0
ST | 119.47 | 299.16 | 399.58 | 361.28 | 325.11 | 175.15
STOG | 0 | 0 | 0 | 0 | 0 | 0
STWD | 12.81 | 13.02 | 12.82 | 10.15 | 10.15 | 10.15
WT | 31.87 | 4279.16 | 4279.16 | 8549.75 | 10108.8 | 9751.35
IGCC | 0 | 0 | 0 | 0 | 0 | 0
DemandResponse | 0 | 0 | 0 | 0 | 0 | 0
IGCC-CCS | 0 | 0 | 0 | 0 | 0 | 0
WT_off | 0 | 0 | 0 | 0 | 0 | 0
PseudoUnit | 0 | 0 | 0 | 0 | 0 | 0
FixedInterchange | 0 | 0 | 0 | 0 | 0 | 0
Total Costs by Reporting Type: ERCOT
ReportingType | 2015 | 2020 | 2025 | 2030 | 2035 | 2040
BM | 69.26 | 76.49 | 73.54 | 101.39 | 118.1 | 118.1
CC | 7025.38 | 9017.17 | 6778.92 | 6866.5 | 6988.9 | 6774.94
CSP | 0 | 0 | 0 | 0 | 0 | 0
CT | 22.65 | 22.85 | 22.65 | 22.65 | 1.67 | 1.67
Coal | 7388.52 | 8885.66 | 8633.47 | 10066.2 | 12169.33 | 14438.13
Geo | 0 | 0 | 0 | 0 | 0 | 0
H | 8.05 | 8.05 | 8.05 | 8.05 | 8.05 | 8.05
LFG | 9.06 | 9.06 | 115.9 | 115.9 | 115.9 | 115.9
Nuc | 1007.36 | 1174.9 | 1203.03 | 1210.21 | 1210.21 | 1210.21
PS | 0 | 0 | 0 | 0 | 0 | 0
PV | 5.14 | 5.14 | 5.14 | 5.14 | 0.01 | 0.01
PeakG | 80.63 | 119.99 | 114.62 | 114.62 | 114.62 | 114.62
PeakO | 1.29 | 1.86 | 1.53 | 1.53 | 1.53 | 1.53
ST | 0 | 0 | 0 | 0 | 0 | 0
STOG | 903.3 | 1149.66 | 734.33 | 732.13 | 724.16 | 726.06
STWD | 0 | 0 | 0 | 0 | 0 | 0
WT | 388.45 | 388.45 | 5429.13 | 5645.14 | 5815.1 | 6062.3
IGCC | 0 | 0 | 0 | 0 | 0 | 0
DemandResponse | 0 | 0 | 0 | 0 | 0 | 0
IGCC-CCS | 0 | 0 | 0 | 0 | 0 | 0
WT_off | 0 | 0 | 0 | 0 | 0 | 0
PseudoUnit | 0 | 0 | 0 | 0 | 0 | 0
FixedInterchange | 0 | 0 | 0 | 0 | 0 | 0
Total Costs by Reporting Type: NP15
ReportingType | 2015 | 2020 | 2025 | 2030 | 2035 | 2040
BM | 0 | 0 | 0 | 0 | 0 | 0
CC | 2570.28 | 1953.81 | 1047.1 | 1122.44 | 856.77 | 631.52
CSP | 0 | 0 | 0 | 0 | 0 | 0
CT | 19.28 | 150.19 | 350.52 | 419.31 | 575.57 | 820.44
Coal | 10.59 | 14.14 | 15.62 | 17.95 | 21.65 | 0
Geo | 100.91 | 385.96 | 385.96 | 385.96 | 385.96 | 199.59
H | 125.7 | 125.7 | 125.7 | 125.7 | 125.7 | 125.7
LFG | 10.26 | 204.81 | 204.81 | 204.81 | 204.81 | 79.02
Nuc | 495.59 | 560.5 | 540.7 | 543.89 | 543.89 | 543.89
PS | 53.58 | 53.58 | 53.58 | 53.58 | 53.58 | 53.58
PV | 3.68 | 3.68 | 3.68 | 3.68 | 0.89 | 0.89
PeakG | 56.04 | 82.34 | 58.1 | 74.01 | 78.49 | 78.49
PeakO | 10.26 | 13.08 | 10.48 | 10.49 | 10.49 | 10.49
ST | 14.46 | 14.46 | 14.46 | 14.46 | 1.86 | 1.86
STOG | 177.93 | 210.33 | 174.02 | 178.08 | 177.23 | 186.99
STWD | 265.97 | 269.53 | 133.19 | 266.24 | 266.24 | 266.24
WT | 66.31 | 66.31 | 933.53 | 933.53 | 3692.8 | 3909.18
IGCC | 0 | 0 | 0 | 0 | 0 | 0
DemandResponse | 0 | 0 | 0 | 0 | 0 | 0
IGCC-CCS | 0 | 0 | 0 | 0 | 0 | 0
WT_off | 0 | 0 | 0 | 0 | 0 | 0
PseudoUnit | 0 | 0 | 0 | 0 | 0 | 0
FixedInterchange | 0 | 0 | 0 | 0 | 0 | 0
Total Costs by Reporting Type: NWPP_Coal
ReportingType | 2015 | 2020 | 2025 | 2030 | 2035 | 2040
BM | 0 | 0 | 0 | 0 | 0 | 0
CC | 0 | 0 | 0 | 0 | 0 | 0
CSP | 0 | 0 | 0 | 0 | 0 | 0
CT | 0 | 0 | 0 | 0 | 0 | 0
Coal | 3685.5 | 3937.19 | 4203.04 | 4209.23 | 4468.38 | 4710.84
Geo | 0 | 0 | 0 | 0 | 0 | 0
H | 0 | 0 | 0 | 0 | 0 | 0
LFG | 0 | 0 | 0 | 0 | 0 | 0
Nuc | 0 | 0 | 0 | 0 | 0 | 0
PS | 0 | 0 | 0 | 0 | 0 | 0
PV | 0 | 0 | 0 | 0 | 0 | 0
PeakG | 0 | 0 | 0 | 0 | 0 | 0
PeakO | 0 | 0 | 0 | 0 | 0 | 0
ST | 0 | 0 | 0 | 0 | 0 | 0
STOG | 0 | 0 | 0 | 0 | 0 | 0
STWD | 0 | 0 | 0 | 0 | 0 | 0
WT | 0 | 0 | 0 | 0 | 0 | 0
IGCC | 0 | 0 | 0 | 0 | 0 | 0
DemandResponse | 0 | 0 | 0 | 0 | 0 | 0
IGCC-CCS | 0 | 0 | 0 | 0 | 0 | 0
WT_off | 0 | 0 | 0 | 0 | 0 | 0
PseudoUnit | 0 | 0 | 0 | 0 | 0 | 0
FixedInterchange | 0 | 0 | 0 | 0 | 0 | 0
Total Costs by Reporting Type: NWPP_Gas
ReportingType | 2015 | 2020 | 2025 | 2030 | 2035 | 2040
BM | 0 | 0 | 0 | 0 | 0 | 0
CC | 2628.06 | 3106.33 | 3525.42 | 3823.79 | 2869.41 | 2275.8
CSP | 0 | 0 | 0 | 0 | 0 | 0
CT | 14.02 | 14.02 | 14.02 | 14.02 | 1 | 1
Coal | 0 | 0 | 813.26 | 831.78 | 841.81 | 883.1
Geo | 0 | 0 | 0 | 0 | 0 | 0
H | 0 | 0 | 0 | 0 | 0 | 0
LFG | 0 | 0 | 0 | 0 | 0 | 0
Nuc | 0 | 0 | 0 | 0 | 0 | 0
PS | 0 | 0 | 0 | 0 | 0 | 0
PV | 0 | 0 | 0 | 0 | 0 | 0
PeakG | 0 | 0 | 0 | 0 | 0 | 0
PeakO | 0 | 0 | 0 | 0 | 0 | 0
ST | 0 | 0 | 0 | 0 | 0 | 0
STOG | 0 | 0 | 0 | 0 | 0 | 0
STWD | 0 | 0 | 0 | 0 | 0 | 0
WT | 0 | 0 | 0 | 0 | 0 | 0
IGCC | 0 | 0 | 0 | 0 | 0 | 0
DemandResponse | 0 | 0 | 0 | 0 | 0 | 0
IGCC-CCS | 0 | 0 | 0 | 0 | 0 | 0
WT_off | 0 | 0 | 0 | 0 | 0 | 0
PseudoUnit | 0 | 0 | 0 | 0 | 0 | 0
FixedInterchange | 0 | 0 | 0 | 0 | 0 | 0
Total Costs by Reporting Type: NWPP_NucRenew
ReportingType | 2015 | 2020 | 2025 | 2030 | 2035 | 2040
BM | 17.16 | 35.02 | 17.18 | 35.02 | 35.02 | 35.02
CC | 0 | 0 | 0 | 0 | 0 | 0
CSP | 0 | 0 | 0 | 0 | 0 | 0
CT | 0 | 0 | 0 | 0 | 0 | 0
Coal | 0 | 0 | 0 | 0 | 0 | 0
Geo | 67.62 | 67.62 | 249.83 | 249.83 | 224.95 | 224.95
H | 480.54 | 480.54 | 480.54 | 480.54 | 480.54 | 480.54
LFG | 20.56 | 44.81 | 96.42 | 96.42 | 91.39 | 76.55
Nuc | 256.71 | 258.17 | 262.7 | 264.21 | 2191.75 | 4365.22
PS | 6.12 | 6.12 | 6.12 | 6.12 | 6.12 | 6.12
PV | 0.04 | 0.04 | 0.04 | 0.04 | 0.04 | 0.04
PeakG | 0 | 0 | 0 | 0 | 0 | 0
PeakO | 0 | 0 | 0 | 0 | 0 | 0
ST | 0 | 0 | 0 | 0 | 0 | 0
STOG | 0 | 0 | 0 | 0 | 0 | 0
STWD | 4.77 | 14.98 | 4.86 | 68.11 | 87.33 | 87.33
WT | 467.97 | 467.97 | 467.97 | 467.97 | 229.12 | 229.12
IGCC | 0 | 0 | 0 | 0 | 0 | 0
DemandResponse | 0 | 0 | 0 | 0 | 0 | 0
IGCC-CCS | 0 | 0 | 0 | 0 | 0 | 0
WT_off | 0 | 0 | 0 | 0 | 0 | 0
PseudoUnit | 0 | 0 | 0 | 0 | 0 | 0
FixedInterchange | 0 | 0 | 0 | 0 | 0 | 0
Total Costs by Reporting Type: RMPA
ReportingType | 2015 | 2020 | 2025 | 2030 | 2035 | 2040
BM | 0 | 0 | 0 | 0 | 0 | 0
CC | 319.85 | 202.66 | 106.44 | 128.1 | 155.96 | 149.43
CSP | 0 | 0 | 0 | 0 | 0 | 0
CT | 16.21 | 16.21 | 16.21 | 16.21 | 1.02 | 1.02
Coal | 1977.32 | 2487.57 | 2412.02 | 2486.24 | 3120.22 | 3685.38
Geo | 0 | 10.94 | 1081.7 | 1081.7 | 1081.7 | 1074.86
H | 13.99 | 13.99 | 13.99 | 13.99 | 13.99 | 13.99
LFG | 1.17 | 10.26 | 10.26 | 10.26 | 9.99 | 4.42
Nuc | 0.01 | 0.01 | 0.01 | 0.01 | 0.01 | 0.02
PS | 13.37 | 13.37 | 13.37 | 13.37 | 13.37 | 13.37
PV | 0.68 | 0.68 | 0.68 | 0.68 | 0.31 | 0.31
PeakG | 53.92 | 75.67 | 50.7 | 61.75 | 70.87 | 70.74
PeakO | 0 | 0 | 0 | 0 | 0 | 0
ST | 1.26 | 148.98 | 158.39 | 168.44 | 167.37 | 43.74
STOG | 0 | 0 | 0 | 0 | 0 | 0
STWD | 0 | 0 | 0 | 0 | 0 | 0
WT | 240.35 | 505.87 | 505.87 | 505.87 | 333.21 | 98.39
IGCC | 0 | 0 | 0 | 0 | 0 | 0
DemandResponse | 0 | 0 | 0 | 0 | 0 | 0
IGCC-CCS | 0 | 0 | 0 | 0 | 0 | 0
WT_off | 0 | 0 | 0 | 0 | 0 | 0
PseudoUnit | 0 | 0 | 0 | 0 | 0 | 0
FixedInterchange | 0 | 0 | 0 | 0 | 0 | 0
Total Costs by Reporting Type: SP15
ReportingType | 2015 | 2020 | 2025 | 2030 | 2035 | 2040
BM | 6.8 | 6.8 | 6.8 | 6.04 | 6.04 | 6.04
CC | 1915.86 | 1725.74 | 1385.29 | 1345.54 | 892.91 | 879.26
CSP | 0 | 0 | 0 | 0 | 0 | 0
CT | 0 | 0 | 0 | 0 | 0 | 0
Coal | 36.55 | 45.69 | 50.66 | 49.12 | 40.78 | 24.52
Geo | 104.52 | 713.94 | 713.94 | 699.68 | 699.68 | 328.75
H | 16.57 | 16.57 | 16.57 | 16.57 | 16.57 | 16.57
LFG | 29.05 | 219.63 | 219.63 | 219.4 | 217.54 | 94.59
Nuc | 508.22 | 539.82 | 519.92 | 522.86 | 522.86 | 643.14
PS | 34.19 | 34.19 | 34.19 | 34.19 | 34.19 | 34.19
PV | 3.49 | 3.49 | 3.49 | 3.49 | 1.87 | 1.87
PeakG | 76.73 | 111.44 | 93.22 | 103.59 | 103.59 | 103.59
PeakO | 1.47 | 1.91 | 1.53 | 1.53 | 1.53 | 1.53
ST | 220.08 | 220.08 | 220.08 | 220.08 | 28.69 | 28.69
STOG | 464.87 | 547.47 | 456.35 | 454.68 | 456.85 | 462.95
STWD | 68.43 | 69.39 | 43.4 | 54.08 | 54.08 | 36.64
WT | 264.36 | 264.36 | 264.36 | 4058.68 | 3865.41 | 3865.41
IGCC | 0 | 0 | 0 | 0 | 0 | 0
DemandResponse | 0 | 0 | 0 | 0 | 0 | 0
IGCC-CCS | 0 | 0 | 0 | 0 | 0 | 0
WT_off | 0 | 0 | 0 | 0 | 0 | 0
PseudoUnit | 0 | 0 | 0 | 0 | 0 | 0
FixedInterchange | 0 | 0 | 0 | 0 | 0 | 0
Total Costs by Reporting Type: ALB
ReportingType | 2015 | 2020 | 2025 | 2030 | 2035 | 2040
BM | 0 | 0 | 0 | 0 | 0 | 0
CC | 1029.91 | 1550.66 | 2159.91 | 2357.42 | 1964.83 | 1120.18
CSP | 0 | 0 | 0 | 0 | 0 | 0
CT | 18.05 | 18.05 | 18.05 | 18.05 | 0 | 0
Coal | 1070.27 | 1048.91 | 1062.55 | 1424.7 | 1676.69 | 1909.42
Geo | 0 | 0 | 0 | 0 | 0 | 0
H | 12.99 | 12.99 | 12.99 | 12.99 | 12.99 | 12.99
LFG | 1.21 | 1.21 | 1.21 | 1.21 | 1.21 | 1.21
Nuc | 0.01 | 0.01 | 0.01 | 621.67 | 1715.66 | 3173.06
PS | 0 | 0 | 0 | 0 | 0 | 0
PV | 0 | 0 | 0 | 0 | 0 | 0
PeakG | 22.15 | 22.15 | 22.15 | 22.15 | 31.21 | 31.21
PeakO | 0 | 0 | 0 | 0 | 0 | 0
ST | 0 | 0 | 0 | 0 | 0 | 0
STOG | 0 | 0 | 0 | 0 | 0 | 0
STWD | 5.58 | 5.86 | 79.22 | 93.47 | 93.47 | 93.47
WT | 25.5 | 25.5 | 25.5 | 25.5 | 22.96 | 22.96
IGCC | 0 | 0 | 0 | 0 | 0 | 0
DemandResponse | 0 | 0 | 0 | 0 | 0 | 0
IGCC-CCS | 0 | 0 | 0 | 0 | 0 | 0
WT_off | 0 | 0 | 0 | 0 | 0 | 0
PseudoUnit | 0 | 0 | 0 | 0 | 0 | 0
FixedInterchange | 0 | 0 | 0 | 0 | 0 | 0
Total Costs by Reporting Type: BC
ReportingType | 2015 | 2020 | 2025 | 2030 | 2035 | 2040
BM | 0 | 0 | 0 | 0 | 0 | 0
CC | 613.75 | 922.43 | 1327.54 | 1459.11 | 1490.42 | 885.5
CSP | 0 | 0 | 0 | 0 | 0 | 0
CT | 0 | 0 | 0 | 41.33 | 41.33 | 41.33
Coal | 0 | 0 | 0 | 0 | 0 | 0
Geo | 0 | 0 | 0 | 0 | 0 | 0
H | 173.22 | 173.22 | 173.22 | 173.22 | 173.22 | 173.22
LFG | 2.9 | 2.9 | 2.9 | 2.9 | 2.9 | 2.9
Nuc | 0.01 | 0.01 | 0.01 | 198.57 | 779.62 | 2010.19
PS | 0 | 0 | 0 | 0 | 0 | 0
PV | 0 | 0 | 0 | 0 | 0 | 0
PeakG | 2.66 | 2.77 | 3.3 | 3.3 | 3.3 | 3.3
PeakO | 1.16 | 1.29 | 1.29 | 1.29 | 1.29 | 1.29
ST | 0 | 0 | 0 | 0 | 0 | 0
STOG | 0 | 0 | 0 | 0 | 0 | 0
STWD | 16.34 | 16.34 | 115.41 | 200.51 | 296.27 | 296.27
WT | 48.22 | 48.22 | 48.22 | 48.22 | 7.54 | 7.54
IGCC | 0 | 0 | 0 | 0 | 0 | 0
DemandResponse | 0 | 0 | 0 | 0 | 0 | 0
IGCC-CCS | 0 | 0 | 0 | 0 | 0 | 0
WT_off | 0 | 0 | 0 | 0 | 0 | 0
PseudoUnit | 0 | 0 | 0 | 0 | 0 | 0
FixedInterchange | 0 | 0 | 0 | 0 | 0 | 0
Total Costs by Reporting Type: HQ_IESO
ReportingType | 2015 | 2020 | 2025 | 2030 | 2035 | 2040
BM | 0 | 0 | 0 | 0 | 0 | 0
CC | 0 | 0 | 0 | 0 | 0 | 0
CSP | 0 | 0 | 0 | 0 | 0 | 0
CT | 0 | 0 | 0 | 0 | 0 | 0
Coal | 0 | 0 | 0 | 0 | 0 | 0
Geo | 0 | 0 | 0 | 0 | 0 | 0
H | 0 | 0 | 0 | 0 | 0 | 0
LFG | 0 | 0 | 0 | 0 | 0 | 0
Nuc | 0.01 | 0.01 | 0.01 | 0.01 | 0.01 | 0.01
PS | 0 | 0 | 0 | 0 | 0 | 0
PV | 0 | 0 | 0 | 0 | 0 | 0
PeakG | 0 | 0 | 0 | 0 | 0 | 0
PeakO | 0 | 0 | 0 | 0 | 0 | 0
ST | 0 | 0 | 0 | 0 | 0 | 0
STOG | 0 | 0 | 0 | 0 | 0 | 0
STWD | 0 | 0 | 0 | 0 | 0 | 0
WT | 0 | 0 | 0 | 0 | 0 | 0
IGCC | 0 | 0 | 0 | 0 | 0 | 0
DemandResponse | 0 | 0 | 0 | 0 | 0 | 0
IGCC-CCS | 0 | 0 | 0 | 0 | 0 | 0
WT_off | 0 | 0 | 0 | 0 | 0 | 0
PseudoUnit | 0 | 0 | 0 | 0 | 0 | 0
FixedInterchange | 0 | 0 | 0 | 0 | 0 | 0
Total Costs by Reporting Type: HQ_NEISO
ReportingType | 2015 | 2020 | 2025 | 2030 | 2035 | 2040
BM | 0 | 0 | 0 | 0 | 0 | 0
CC | 0 | 0 | 0 | 0 | 0 | 0
CSP | 0 | 0 | 0 | 0 | 0 | 0
CT | 0 | 0 | 0 | 0 | 0 | 0
Coal | 0 | 0 | 0 | 0 | 0 | 0
Geo | 0 | 0 | 0 | 0 | 0 | 0
H | 0 | 0 | 0 | 0 | 0 | 0
LFG | 0 | 0 | 0 | 0 | 0 | 0
Nuc | 0.01 | 0.01 | 0.01 | 0.01 | 0.01 | 0.01
PS | 0 | 0 | 0 | 0 | 0 | 0
PV | 0 | 0 | 0 | 0 | 0 | 0
PeakG | 0 | 0 | 0 | 0 | 0 | 0
PeakO | 0 | 0 | 0 | 0 | 0 | 0
ST | 0 | 0 | 0 | 0 | 0 | 0
STOG | 0 | 0 | 0 | 0 | 0 | 0
STWD | 0 | 0 | 0 | 0 | 0 | 0
WT | 0 | 0 | 0 | 0 | 0 | 0
IGCC | 0 | 0 | 0 | 0 | 0 | 0
DemandResponse | 0 | 0 | 0 | 0 | 0 | 0
IGCC-CCS | 0 | 0 | 0 | 0 | 0 | 0
WT_off | 0 | 0 | 0 | 0 | 0 | 0
PseudoUnit | 0 | 0 | 0 | 0 | 0 | 0
FixedInterchange | 0 | 0 | 0 | 0 | 0 | 0
Total Costs by Reporting Type: HQ_NY
ReportingType | 2015 | 2020 | 2025 | 2030 | 2035 | 2040
BM | 0 | 0 | 0 | 0 | 0 | 0
CC | 0 | 0 | 0 | 0 | 0 | 0
CSP | 0 | 0 | 0 | 0 | 0 | 0
CT | 0 | 0 | 0 | 0 | 0 | 0
Coal | 0 | 0 | 0 | 0 | 0 | 0
Geo | 0 | 0 | 0 | 0 | 0 | 0
H | 0 | 0 | 0 | 0 | 0 | 0
LFG | 0 | 0 | 0 | 0 | 0 | 0
Nuc | 0.01 | 0.01 | 0.01 | 0.01 | 0.01 | 0.01
PS | 0 | 0 | 0 | 0 | 0 | 0
PV | 0 | 0 | 0 | 0 | 0 | 0
PeakG | 0 | 0 | 0 | 0 | 0 | 0
PeakO | 0 | 0 | 0 | 0 | 0 | 0
ST | 0 | 0 | 0 | 0 | 0 | 0
STOG | 0 | 0 | 0 | 0 | 0 | 0
STWD | 0 | 0 | 0 | 0 | 0 | 0
WT | 0 | 0 | 0 | 0 | 0 | 0
IGCC | 0 | 0 | 0 | 0 | 0 | 0
DemandResponse | 0 | 0 | 0 | 0 | 0 | 0
IGCC-CCS | 0 | 0 | 0 | 0 | 0 | 0
WT_off | 0 | 0 | 0 | 0 | 0 | 0
PseudoUnit | 0 | 0 | 0 | 0 | 0 | 0
FixedInterchange | 0 | 0 | 0 | 0 | 0 | 0
Total Costs by Reporting Type: MARITIMES
ReportingType | 2015 | 2020 | 2025 | 2030 | 2035 | 2040
BM | 0 | 0 | 0 | 0 | 0 | 0
CC | 0 | 0 | 0 | 0 | 0 | 0
CSP | 0 | 0 | 0 | 0 | 0 | 0
CT | 0 | 0 | 0 | 0 | 0 | 0
Coal | 0 | 0 | 0 | 0 | 0 | 0
Geo | 0 | 0 | 0 | 0 | 0 | 0
H | 0 | 0 | 0 | 0 | 0 | 0
LFG | 0 | 0 | 0 | 0 | 0 | 0
Nuc | 0.01 | 0.01 | 0.01 | 0.01 | 0.01 | 0.01
PS | 0 | 0 | 0 | 0 | 0 | 0
PV | 0 | 0 | 0 | 0 | 0 | 0
PeakG | 0 | 0 | 0 | 0 | 0 | 0
PeakO | 0 | 0 | 0 | 0 | 0 | 0
ST | 0 | 0 | 0 | 0 | 0 | 0
STOG | 0 | 0 | 0 | 0 | 0 | 0
STWD | 0 | 0 | 0 | 0 | 0 | 0
WT | 0 | 0 | 0 | 0 | 0 | 0
IGCC | 0 | 0 | 0 | 0 | 0 | 0
DemandResponse | 0 | 0 | 0 | 0 | 0 | 0
IGCC-CCS | 0 | 0 | 0 | 0 | 0 | 0
WT_off | 0 | 0 | 0 | 0 | 0 | 0
PseudoUnit | 0 | 0 | 0 | 0 | 0 | 0
FixedInterchange | 0 | 0 | 0 | 0 | 0 | 0
Total Costs by Reporting Type: All
ReportingType | 2015 | 2020 | 2025 | 2030 | 2035 | 2040
BM | 828.81 | 1315.25 | 1847.75 | 2081.92 | 2198.4 | 2260.73
CC | 52422.99 | 61027.05 | 56880.3 | 57599.69 | 58003.73 | 53436.39
CSP | 0 | 0 | 0 | 0 | 0 | 0
CT | 859.02 | 1182.08 | 1445.31 | 1717.29 | 1718.1 | 2773.75
Coal | 91868.14 | 107441.7 | 117788.8 | 133573.94 | 163499.33 | 184861.52
Geo | 277 | 1182.42 | 3043.51 | 3029.25 | 3004.37 | 2440.24
H | 1511 | 1511 | 1511 | 1511 | 1511 | 1511
LFG | 541.97 | 1198.32 | 1893.15 | 2113.01 | 2080.26 | 1661.57
Nuc | 27257.76 | 31456.44 | 31434.53 | 32703.79 | 36199.19 | 56819.97
PS | 517.25 | 517.25 | 517.25 | 517.25 | 517.25 | 517.25
PV | 639.15 | 1449.64 | 1819.62 | 1904.53 | 1312.12 | 578.44
PeakG | 2199.25 | 3277.67 | 2554.16 | 3017.2 | 3099.22 | 3093.26
PeakO | 530.63 | 695.26 | 557.5 | 560.24 | 560.25 | 560.86
ST | 355.27 | 682.68 | 792.51 | 764.26 | 523.03 | 249.43
STOG | 2936.2 | 3578.77 | 2667.28 | 2745.6 | 2764.62 | 2540.45
STWD | 1044.51 | 964.91 | 836.49 | 1235.51 | 1417.6 | 1477.79
WT | 8135.21 | 15934.45 | 28220.75 | 37873.17 | 40391.31 | 42279.17
IGCC | 369.23 | 369.79 | 373.83 | 403.73 | 414.34 | 426.1
DemandResponse | 0 | 0 | 0 | 0 | 0 | 0
IGCC-CCS | 0 | 0 | 0 | 0 | 0 | 0
WT_off | 308.81 | 308.81 | 907.86 | 907.86 | 624.09 | 624.09
PseudoUnit | 0 | 0 | 0 | 0 | 0 | 0
FixedInterchange | 0 | 0 | 0 | 0 | 0 | 0
Total Costs by Reporting Type: EI_US
ReportingType | 2015 | 2020 | 2025 | 2030 | 2035 | 2040
BM | 557.99 | 1019.34 | 1572.45 | 1760.93 | 1855.96 | 1918.3
CC | 30376.05 | 36030.28 | 33982.72 | 36041.05 | 38131.43 | 35352.29
CSP | 0 | 0 | 0 | 0 | 0 | 0
CT | 655.91 | 799.38 | 835.3 | 962.2 | 894.82 | 1605.59
Coal | 74595.09 | 87540.19 | 95063.04 | 108861.6 | 134200.52 | 152117.02
Geo | 3.95 | 3.95 | 3.95 | 3.95 | 3.95 | 3.95
H | 419.29 | 419.29 | 419.29 | 419.29 | 419.29 | 419.29
LFG | 447.6 | 666.38 | 1202.76 | 1422.62 | 1402.15 | 1264.33
Nuc | 21188.81 | 25019.35 | 24933.74 | 25344.47 | 25273.82 | 40398.13
PS | 401.94 | 401.94 | 401.94 | 401.94 | 401.94 | 401.94
PV | 30.85 | 841.33 | 1211.31 | 1296.22 | 1306.18 | 572.49
PeakG | 1821.59 | 2746.3 | 2180.01 | 2604.18 | 2657.56 | 2653.47
PeakO | 509.92 | 668.99 | 541.8 | 544.42 | 544.43 | 545.04
ST | 0 | 0 | 0 | 0 | 0 | 0
STOG | 1384.57 | 1665.77 | 1297.04 | 1375.17 | 1400.84 | 1158.9
STWD | 666.16 | 571.34 | 442.81 | 536.6 | 578.58 | 613.55
WT | 5733.61 | 9020.04 | 15398.45 | 16769.95 | 16195.44 | 18211.99
IGCC | 369.23 | 369.79 | 373.83 | 403.73 | 414.34 | 426.1
DemandResponse | 0 | 0 | 0 | 0 | 0 | 0
IGCC-CCS | 0 | 0 | 0 | 0 | 0 | 0
WT_off | 308.81 | 308.81 | 907.86 | 907.86 | 624.09 | 624.09
PseudoUnit | 0 | 0 | 0 | 0 | 0 | 0
FixedInterchange | 0 | 0 | 0 | 0 | 0 | 0
Total Costs by Reporting Type: EI_Canada
ReportingType | 2015 | 2020 | 2025 | 2030 | 2035 | 2040
BM | 177.6 | 177.6 | 177.78 | 178.55 | 183.28 | 183.28
CC | 476.26 | 464.83 | 463.45 | 568.19 | 943.75 | 1493.71
CSP | 0 | 0 | 0 | 0 | 0 | 0
CT | 44.26 | 92.74 | 117.36 | 154.06 | 202.69 | 302.7
Coal | 166.17 | 403.58 | 654.02 | 770.97 | 804.48 | 860.34
Geo | 0 | 0 | 0 | 0 | 0 | 0
H | 216.06 | 216.06 | 216.06 | 216.06 | 216.06 | 216.06
LFG | 19.32 | 19.32 | 19.32 | 19.55 | 14.43 | 14.43
Nuc | 2990.32 | 3007.74 | 3062.22 | 3080.31 | 3043.79 | 3558.52
PS | 2.92 | 2.92 | 2.92 | 2.92 | 2.92 | 2.92
PV | 558.01 | 558.01 | 558.01 | 558.01 | 0.44 | 0.44
PeakG | 21.55 | 23.55 | 23.55 | 23.86 | 28.64 | 26.76
PeakO | 0.75 | 0.75 | 0.87 | 0.98 | 0.98 | 0.98
ST | 0 | 0 | 0 | 0 | 0 | 0
STOG | 5.54 | 5.54 | 5.54 | 5.54 | 5.54 | 5.54
STWD | 4.45 | 4.45 | 4.77 | 6.35 | 31.49 | 74.15
WT | 868.55 | 868.55 | 868.55 | 868.55 | 120.93 | 120.93
IGCC | 0 | 0 | 0 | 0 | 0 | 0
DemandResponse | 0 | 0 | 0 | 0 | 0 | 0
IGCC-CCS | 0 | 0 | 0 | 0 | 0 | 0
WT_off | 0 | 0 | 0 | 0 | 0 | 0
PseudoUnit | 0 | 0 | 0 | 0 | 0 | 0
FixedInterchange | 0 | 0 | 0 | 0 | 0 | 0
Total Costs by Reporting Type: EI
ReportingType | 2015 | 2020 | 2025 | 2030 | 2035 | 2040
BM | 735.59 | 1196.94 | 1750.23 | 1939.47 | 2039.24 | 2101.58
CC | 30852.32 | 36495.11 | 34446.17 | 36609.24 | 39075.18 | 36846
CSP | 0 | 0 | 0 | 0 | 0 | 0
CT | 700.17 | 892.12 | 952.65 | 1116.26 | 1097.51 | 1908.29
Coal | 74761.25 | 87943.77 | 95717.06 | 109632.56 | 135004.99 | 152977.36
Geo | 3.95 | 3.95 | 3.95 | 3.95 | 3.95 | 3.95
H | 635.35 | 635.35 | 635.35 | 635.35 | 635.35 | 635.35
LFG | 466.92 | 685.7 | 1222.08 | 1442.17 | 1416.58 | 1278.76
Nuc | 24179.13 | 28027.09 | 27995.96 | 28424.78 | 28317.61 | 43956.65
PS | 404.86 | 404.86 | 404.86 | 404.86 | 404.86 | 404.86
PV | 588.85 | 1399.34 | 1769.32 | 1854.23 | 1306.62 | 572.93
PeakG | 1843.14 | 2769.85 | 2203.56 | 2628.04 | 2686.2 | 2680.23
PeakO | 510.68 | 669.74 | 542.67 | 545.4 | 545.41 | 546.02
ST | 0 | 0 | 0 | 0 | 0 | 0
STOG | 1390.11 | 1671.3 | 1302.57 | 1380.7 | 1406.38 | 1164.44
STWD | 670.61 | 575.8 | 447.58 | 542.95 | 610.06 | 687.69
WT | 6602.17 | 9888.6 | 16267.01 | 17638.5 | 16316.37 | 18332.92
IGCC | 369.23 | 369.79 | 373.83 | 403.73 | 414.34 | 426.1
DemandResponse | 0 | 0 | 0 | 0 | 0 | 0
IGCC-CCS | 0 | 0 | 0 | 0 | 0 | 0
WT_off | 308.81 | 308.81 | 907.86 | 907.86 | 624.09 | 624.09
PseudoUnit | 0 | 0 | 0 | 0 | 0 | 0
FixedInterchange | 0 | 0 | 0 | 0 | 0 | 0
Total Costs by Reporting Type: Outside_EI
ReportingType | 2015 | 2020 | 2025 | 2030 | 2035 | 2040
BM | 93.22 | 118.3 | 97.52 | 142.45 | 159.16 | 159.16
CC | 21570.68 | 24531.94 | 22434.13 | 20990.46 | 18928.55 | 16590.39
CSP | 0 | 0 | 0 | 0 | 0 | 0
CT | 158.85 | 289.96 | 492.66 | 601.03 | 620.6 | 865.46
Coal | 17106.88 | 19497.93 | 22071.74 | 23941.37 | 28494.33 | 31884.16
Geo | 273.05 | 1178.47 | 3039.56 | 3025.3 | 3000.42 | 2436.29
H | 875.65 | 875.65 | 875.65 | 875.65 | 875.65 | 875.65
LFG | 75.05 | 512.62 | 671.08 | 670.84 | 663.69 | 382.81
Nuc | 3078.63 | 3429.35 | 3438.57 | 4279.01 | 7881.58 | 12863.32
PS | 112.39 | 112.39 | 112.39 | 112.39 | 112.39 | 112.39
PV | 50.3 | 50.3 | 50.3 | 50.3 | 5.51 | 5.51
PeakG | 356.11 | 507.82 | 350.6 | 389.16 | 413.03 | 413.03
PeakO | 19.95 | 25.52 | 14.83 | 14.84 | 14.84 | 14.84
ST | 355.27 | 682.68 | 792.51 | 764.26 | 523.03 | 249.43
STOG | 1546.09 | 1907.47 | 1364.71 | 1364.89 | 1358.24 | 1376.01
STWD | 373.89 | 389.11 | 388.91 | 692.57 | 807.54 | 790.1
WT | 1533.05 | 6045.85 | 11953.75 | 20234.67 | 24074.94 | 23946.25
IGCC | 0 | 0 | 0 | 0 | 0 | 0
DemandResponse | 0 | 0 | 0 | 0 | 0 | 0
IGCC-CCS | 0 | 0 | 0 | 0 | 0 | 0
WT_off | 0 | 0 | 0 | 0 | 0 | 0
PseudoUnit | 0 | 0 | 0 | 0 | 0 | 0
FixedInterchange | 0 | 0 | 0 | 0 | 0 | 0
#15 A | RPS Generation Compliance Payments ($)
RPS Program | 2015 | 2020 | 2025 | 2030 | 2035 | 2040
NEISO | 0 | 0 | 0 | 0 | 0 | 0
CA | 1665.3 | 0 | 0 | 0 | 0 | 0
NWPP | 0 | 0 | 0 | 0 | 0 | 0
PJM | 0 | 459.04 | 76.3 | 0 | 0 | 0
US | 0 | 0 | 0 | 0 | 0 | 0
PJM_Solar | 377.76 | 0 | 0 | 0 | 0 | 0
MA_Solar | 158.16 | 0 | 0 | 0 | 0 | 0
NH_Solar | 10.65 | 0 | 0 | 0 | 0 | 0
MRETS_Solar | 0 | 0 | 0 | 0 | 0 | 0
AZNMSNV | 221.16 | 0 | 0 | 0 | 0 | 0
AZNMSNV_Solar | 63.66 | 0 | 0 | 0 | 0 | 0
MRETS | 0 | 0 | 0 | 0 | 0 | 0
MI | 53.48 | 0 | 0 | 0 | 0 | 0
Ohio | 0 | 0 | 0 | 0 | 0 | 0
Ohio_Solar | 57.73 | 0 | 0 | 0 | 0 | 0
MOKSOKNE | 207.18 | 0 | 0 | 0 | 0 | 0
MO_Solar | 29.51 | 0 | 0 | 0 | 0 | 0
NC | 774.25 | 0 | 0 | 0 | 0 | 0
NC_Solar | 26.06 | 0 | 0 | 0 | 0 | 0
CO | 34.64 | 0 | 0 | 0 | 0 | 0
CO_Solar | 191.18 | 0 | 0 | 0 | 0 | 0
NY | 11.54 | 4.41 | 0 | 0 | 0 | 0
TX | 0 | 0 | 0 | 0 | 0 | 0
#15 B | RPS Capacity Compliance Payments ($)
RPS Program | 2015 | 2020 | 2025 | 2030 | 2035 | 2040
NEISO | 0 | 0 | 0 | 0 | 0 | 0
CA | 0 | 0 | 0 | 0 | 0 | 0
NWPP | 0 | 0 | 0 | 0 | 0 | 0
PJM | 0 | 0 | 0 | 0 | 0 | 0
US | 0 | 0 | 0 | 0 | 0 | 0
PJM_Solar | 0 | 0 | 0 | 0 | 0 | 0
MA_Solar | 0 | 0 | 0 | 0 | 0 | 0
NH_Solar | 0 | 0 | 0 | 0 | 0 | 0
MRETS_Solar | 0 | 0 | 0 | 0 | 0 | 0
AZNMSNV | 0 | 0 | 0 | 0 | 0 | 0
AZNMSNV_Solar | 0 | 0 | 0 | 0 | 0 | 0
MRETS | 0 | 0 | 0 | 0 | 0 | 0
MI | 0 | 0 | 0 | 0 | 0 | 0
Ohio | 0 | 0 | 0 | 0 | 0 | 0
Ohio_Solar | 0 | 0 | 0 | 0 | 0 | 0
MOKSOKNE | 0 | 0 | 0 | 0 | 0 | 0
MO_Solar | 0 | 0 | 0 | 0 | 0 | 0
NC | 0 | 0 | 0 | 0 | 0 | 0
NC_Solar | 0 | 0 | 0 | 0 | 0 | 0
CO | 0 | 0 | 0 | 0 | 0 | 0
CO_Solar | 0 | 0 | 0 | 0 | 0 | 0
NY | 0 | 0 | 0 | 0 | 0 | 0
TX | 0 | 0 | 0 | 0 | 0 | 0
#16a | Transmission Costs ($million) [excludes shadow cost]
Transmission Costs: Entergy
Cost | 2015 | 2020 | 2025 | 2030 | 2035 | 2040
a. Wheel Share | 26.77 | 27.02 | 34.5 | 44.46 | 63.29 | 57.76
b. Friction Share | 18.04 | 17.97 | 32.91 | 47.31 | 58.42 | 53.1
Transmission Costs: FRCC
Cost | 2015 | 2020 | 2025 | 2030 | 2035 | 2040
a. Wheel Share | 11.47 | 7.16 | 39.75 | 43.17 | 51.58 | 47.86
b. Friction Share | 11.47 | 7.16 | 39.75 | 43.17 | 51.58 | 47.86
Transmission Costs: MAPP_US
Cost | 2015 | 2020 | 2025 | 2030 | 2035 | 2040
a. Wheel Share | 21.89 | 18.43 | 20.2 | 19.11 | 22.14 | 24.01
b. Friction Share | 15.89 | 13.31 | 15.18 | 13.98 | 16.28 | 17.94
Transmission Costs: MISO_IN
Cost | 2015 | 2020 | 2025 | 2030 | 2035 | 2040
a. Wheel Share | 1.08 | 2.27 | 3.07 | 3.47 | 2.82 | 3.2
b. Friction Share | 3.18 | 1.62 | 2.37 | 4.18 | 3.75 | 2.32
Transmission Costs: MISO_MI
Cost | 2015 | 2020 | 2025 | 2030 | 2035 | 2040
a. Wheel Share | 3.32 | 5.56 | 9.26 | 16.26 | 20.03 | 18.96
b. Friction Share | 9.93 | 14.35 | 18.9 | 20.19 | 28.88 | 21.18
Transmission Costs: MISO_MO-IL
Cost | 2015 | 2020 | 2025 | 2030 | 2035 | 2040
a. Wheel Share | 30.95 | 25.97 | 21.57 | 22.79 | 53.11 | 48.71
b. Friction Share | 24.35 | 16.9 | 15.9 | 23.31 | 41.98 | 39.39
Transmission Costs: MISO_W
Cost | 2015 | 2020 | 2025 | 2030 | 2035 | 2040
a. Wheel Share | 8.48 | 13.32 | 13.04 | 19.11 | 12.44 | 35.15
b. Friction Share | 7.66 | 11.51 | 13.69 | 21.1 | 16.18 | 32.64
Transmission Costs: MISO_WUMS
Cost | 2015 | 2020 | 2025 | 2030 | 2035 | 2040
a. Wheel Share | 0 | 0 | 0 | 0 | 0 | 0
b. Friction Share | 1.26 | 0.27 | 2.05 | 3.59 | 5.16 | 10.62
Transmission Costs: Nebraska
Cost | 2015 | 2020 | 2025 | 2030 | 2035 | 2040
a. Wheel Share | 14.59 | 10.06 | 6.62 | 6.3 | 15.5 | 18.54
b. Friction Share | 12.08 | 9.04 | 5.41 | 5.64 | 12.3 | 14.32
Transmission Costs: NEISO
Cost | 2015 | 2020 | 2025 | 2030 | 2035 | 2040
a. Wheel Share | 0 | 0 | 0 | 0 | 0 | 0
b. Friction Share | 6.99 | 11.04 | 10.01 | 9.1 | 9.79 | 8.62
Transmission Costs: NonRTO_Midwest
Cost | 2015 | 2020 | 2025 | 2030 | 2035 | 2040
a. Wheel Share | 5.5 | 4.76 | 9.76 | 8.13 | 5.9 | 5.83
b. Friction Share | 8.51 | 5.5 | 13 | 10.55 | 7.06 | 6.12
Transmission Costs: NYISO_A-F
Cost | 2015 | 2020 | 2025 | 2030 | 2035 | 2040
a. Wheel Share | 17.77 | 19.05 | 20.98 | 23.08 | 11.59 | 1.59
b. Friction Share | 40.1 | 41.06 | 37.89 | 42.23 | 20.44 | 4.18
Transmission Costs: NYISO_G-I
Cost | 2015 | 2020 | 2025 | 2030 | 2035 | 2040
a. Wheel Share | 2.84 | 4.14 | 4.13 | 3.59 | 3.13 | 1.75
b. Friction Share | 5.1 | 8.71 | 8.47 | 7.58 | 5.96 | 3.82
Transmission Costs: NYISO_J-K
Cost | 2015 | 2020 | 2025 | 2030 | 2035 | 2040
a. Wheel Share | 2.54 | 2.56 | 3.04 | 3.04 | 3.15 | 1.21
b. Friction Share | 5.28 | 6.9 | 6.71 | 6.98 | 7.52 | 4.97
Transmission Costs: PJM_E
Cost | 2015 | 2020 | 2025 | 2030 | 2035 | 2040
a. Wheel Share | 5.38 | 6.71 | 7.17 | 6.63 | 6.28 | 2.96
b. Friction Share | 5.6 | 6.73 | 7.15 | 6.56 | 5.96 | 2.67
Transmission Costs: PJM_ROM
Cost | 2015 | 2020 | 2025 | 2030 | 2035 | 2040
a. Wheel Share | 4.61 | 5.98 | 11.23 | 11.23 | 7.23 | 1.28
b. Friction Share | 5.03 | 6.02 | 11.2 | 11.25 | 7.48 | 1.55
Transmission Costs: PJM_ROR
Cost | 2015 | 2020 | 2025 | 2030 | 2035 | 2040
a. Wheel Share | 30.12 | 20.6 | 31.28 | 19.38 | 17.05 | 11.09
b. Friction Share | 41.37 | 23.1 | 39.84 | 40.63 | 44.58 | 40.47
Transmission Costs: SOCO
Cost | 2015 | 2020 | 2025 | 2030 | 2035 | 2040
a. Wheel Share | 13.2 | 9.9 | 51.01 | 56.17 | 66 | 62.08
b. Friction Share | 14.08 | 10.83 | 59.71 | 65.67 | 73.81 | 69.45
Transmission Costs: SPP_N
Cost | 2015 | 2020 | 2025 | 2030 | 2035 | 2040
a. Wheel Share | 13.15 | 9.91 | 9.26 | 20.86 | 21.81 | 47.27
b. Friction Share | 10.01 | 8.17 | 13.4 | 24.32 | 25.91 | 47.55
Transmission Costs: SPP_S
Cost | 2015 | 2020 | 2025 | 2030 | 2035 | 2040
a. Wheel Share | 0.42 | 1.24 | 6.04 | 7.47 | 6.47 | 7.19
b. Friction Share | 0.79 | 2.02 | 9.14 | 11.31 | 9.82 | 11.07
Transmission Costs: TVA
Cost | 2015 | 2020 | 2025 | 2030 | 2035 | 2040
a. Wheel Share | 0.62 | 1.52 | 1.58 | 1.94 | 3.24 | 4.64
b. Friction Share | 0.79 | 1.91 | 1.99 | 2.44 | 4.06 | 5.82
Transmission Costs: TVA_Transmission
Cost | 2015 | 2020 | 2025 | 2030 | 2035 | 2040
a. Wheel Share | 5.6 | 5.63 | 12.5 | 9.88 | 22.72 | 19.69
b. Friction Share | 8.68 | 7.66 | 17.92 | 13.85 | 21.6 | 19.04
Transmission Costs: VACAR
Cost | 2015 | 2020 | 2025 | 2030 | 2035 | 2040
a. Wheel Share | 30.48 | 19.36 | 34.77 | 23.1 | 19.37 | 14.62
b. Friction Share | 30.71 | 19.44 | 41.13 | 28.2 | 22.36 | 18.87
Transmission Costs: IESO
Cost | 2015 | 2020 | 2025 | 2030 | 2035 | 2040
a. Wheel Share | 18.92 | 21.56 | 21.07 | 29.97 | 26.16 | 21.44
b. Friction Share | 47.33 | 53.91 | 47.8 | 52.42 | 37.82 | 20.02
Transmission Costs: MAPP_CA
Cost | 2015 | 2020 | 2025 | 2030 | 2035 | 2040
a. Wheel Share | 4.57 | 3.87 | 3.36 | 3.28 | 3.11 | 3.12
b. Friction Share | 7.06 | 6.94 | 5.07 | 4.29 | 3.45 | 3.55
Transmission Costs: AZ_NM_SNV_Coal
Cost | 2015 | 2020 | 2025 | 2030 | 2035 | 2040
a. Wheel Share | 20.93 | 21.46 | 27.3 | 45.8 | 63.84 | 89.5
b. Friction Share | 35.3 | 36.25 | 45.85 | 76.85 | 106.97 | 149.94
Transmission Costs: AZ_NM_SNV_Gas
Cost | 2015 | 2020 | 2025 | 2030 | 2035 | 2040
a. Wheel Share | 75.64 | 76.46 | 81.07 | 38.29 | 33.98 | 36.74
b. Friction Share | 126.37 | 127.71 | 135.29 | 63.93 | 56.72 | 61.32
Transmission Costs: AZ_NM_SNV_NucRenew
Cost | 2015 | 2020 | 2025 | 2030 | 2035 | 2040
a. Wheel Share | 38.43 | 85.57 | 113.62 | 134.25 | 142.73 | 148.84
b. Friction Share | 64.15 | 142.84 | 189.56 | 224.15 | 238.37 | 248.77
Transmission Costs: ERCOT
Cost | 2015 | 2020 | 2025 | 2030 | 2035 | 2040
a. Wheel Share | 0.26 | 1.06 | 2.09 | 2.46 | 2.45 | 2.19
b. Friction Share | 0.39 | 1.6 | 3.14 | 3.69 | 3.67 | 3.29
Transmission Costs: NP15
Cost | 2015 | 2020 | 2025 | 2030 | 2035 | 2040
a. Wheel Share | 29.29 | 22.43 | 35.01 | 36.57 | 22.89 | 31.59
b. Friction Share | 48.89 | 37.5 | 58.48 | 61.1 | 38.29 | 52.79
Transmission Costs: NWPP_Coal
Cost | 2015 | 2020 | 2025 | 2030 | 2035 | 2040
a. Wheel Share | 79.87 | 56.98 | 70.59 | 89.53 | 84.29 | 110.01
b. Friction Share | 134.38 | 96.23 | 119.02 | 150.57 | 141.87 | 184.82
Transmission Costs: NWPP_Gas
Cost | 2015 | 2020 | 2025 | 2030 | 2035 | 2040
a. Wheel Share | 0 | 0 | 0 | 0 | 0 | 0
b. Friction Share | 0.3 | 0.3 | 0.36 | 0.35 | 0.26 | 0.21
Transmission Costs: NWPP_NucRenew
Cost | 2015 | 2020 | 2025 | 2030 | 2035 | 2040
a. Wheel Share | 0 | 0 | 0 | 0 | 0 | 0
b. Friction Share | 0.96 | 0.97 | 1 | 1 | 1.13 | 1.26
Transmission Costs: RMPA
Cost | 2015 | 2020 | 2025 | 2030 | 2035 | 2040
a. Wheel Share | 5.91 | 9.16 | 14.94 | 13.02 | 13.52 | 12.36
b. Friction Share | 5.26 | 10.69 | 24.41 | 18.57 | 19.37 | 19.26
Transmission Costs: SP15
Cost | 2015 | 2020 | 2025 | 2030 | 2035 | 2040
a. Wheel Share | 180.39 | 210.78 | 242.3 | 243.35 | 266.43 | 311.99
b. Friction Share | 300.71 | 351.41 | 403.96 | 405.73 | 444.19 | 520.12
Transmission Costs: ALB
Cost | 2015 | 2020 | 2025 | 2030 | 2035 | 2040
a. Wheel Share | 0.93 | 0.64 | 0.66 | 0.13 | 2.22 | 4.28
b. Friction Share | 1.56 | 1.07 | 1.1 | 0.22 | 3.69 | 7.14
Transmission Costs: BC
Cost | 2015 | 2020 | 2025 | 2030 | 2035 | 2040
a. Wheel Share | 3.86 | 3.32 | 1.38 | 1.11 | 2.89 | 6.14
b. Friction Share | 6.43 | 5.53 | 2.29 | 1.85 | 4.82 | 10.23
Transmission Costs: HQ_IESO
Cost | 2015 | 2020 | 2025 | 2030 | 2035 | 2040
a. Wheel Share | 0 | 0 | 0 | 0 | 0 | 0
b. Friction Share | 0.01 | 0.01 | 0.01 | 0.01 | 0.01 | 0.01
Transmission Costs: HQ_NEISO
Cost | 2015 | 2020 | 2025 | 2030 | 2035 | 2040
a. Wheel Share | 0 | 0 | 0 | 0 | 0 | 0
b. Friction Share | 0.11 | 0.11 | 0.11 | 0.11 | 0.11 | 0.11
Transmission Costs: HQ_NY
Cost | 2015 | 2020 | 2025 | 2030 | 2035 | 2040
a. Wheel Share | 0 | 0 | 0 | 0 | 0 | 0
b. Friction Share | 0.03 | 0.03 | 0.03 | 0.03 | 0.03 | 0.03
Transmission Costs: MARITIMES
Cost | 2015 | 2020 | 2025 | 2030 | 2035 | 2040
a. Wheel Share | 0 | 0 | 0 | 0 | 0 | 0
b. Friction Share | 0.05 | 0.05 | 0.05 | 0.05 | 0.05 | 0.05
Transmission Costs: All
Cost | 2015 | 2020 | 2025 | 2030 | 2035 | 2040
a. Wheel Share | 709.8 | 734.44 | 964.15 | 1006.92 | 1099.36 | 1213.59
b. Friction Share | 1066.21 | 1124.39 | 1461.26 | 1528.06 | 1601.7 | 1766.49
Transmission Costs: EI_US
Cost | 2015 | 2020 | 2025 | 2030 | 2035 | 2040
a. Wheel Share | 250.78 | 221.14 | 350.75 | 369.16 | 434.84 | 435.38
b. Friction Share | 287.1 | 251.42 | 423.92 | 463.32 | 501.08 | 483.77
Transmission Costs: EI_Canada
Cost | 2015 | 2020 | 2025 | 2030 | 2035 | 2040
a. Wheel Share | 23.5 | 25.42 | 24.43 | 33.25 | 29.27 | 24.56
b. Friction Share | 54.4 | 60.86 | 52.88 | 56.72 | 41.28 | 23.59
Transmission Costs: EI
Cost | 2015 | 2020 | 2025 | 2030 | 2035 | 2040
a. Wheel Share | 274.28 | 246.57 | 375.18 | 402.41 | 464.11 | 459.94
b. Friction Share | 341.5 | 312.28 | 476.8 | 520.04 | 542.36 | 507.36
Transmission Costs: Outside_EI
Cost | 2015 | 2020 | 2025 | 2030 | 2035 | 2040
a. Wheel Share | 435.52 | 487.88 | 588.96 | 604.51 | 635.24 | 753.65
b. Friction Share | 724.72 | 812.11 | 984.46 | 1008.02 | 1059.34 | 1259.13

## Capacity
#1 | New Build Capacity (MW)
New Build Capacity by Reporting Type: Entergy
ReportingType | 2015 | 2020 | 2025 | 2030 | 2035 | 2040
BM | 0 | 0 | 0 | 0 | 0 | 0
CC | 0 | 0 | 0 | 0 | 0 | 0
CSP | 0 | 0 | 0 | 0 | 0 | 0
CT | 0 | 0 | 0 | 0 | 0 | 0
Coal | 720 | 949.86 | 2182.86 | 963.94 | 1831.65 | 2013.14
Geo | 0 | 0 | 0 | 0 | 0 | 0
H | 0 | 0 | 0 | 0 | 0 | 0
LFG | 0 | 0 | 107.4 | 0 | 0 | 0
Nuc | 170 | 0 | 0 | 0 | 0 | 0
PS | 0 | 0 | 0 | 0 | 0 | 0
PV | 0.29 | 64.54 | 35.02 | 3.17 | 3.59 | 3.72
PeakG | 0 | 0 | 0 | 0 | 0 | 0
PeakO | 0 | 0 | 0 | 0 | 0 | 0
ST | 0 | 0 | 0 | 0 | 0 | 0
STOG | 0 | 0 | 0 | 0 | 0 | 0
STWD | 0 | 0 | 0 | 0 | 0 | 0
WT | 0 | 0 | 0 | 0 | 0 | 0
IGCC | 0 | 0 | 0 | 0 | 0 | 0
DemandResponse | 0 | 0 | 0 | 0 | 0 | 0
IGCC-CCS | 0 | 0 | 0 | 0 | 0 | 0
WT_off | 0 | 0 | 0 | 0 | 0 | 0
PseudoUnit | 0 | 0 | 0 | 0 | 0 | 0
FixedInterchange | 0 | 0 | 0 | 0 | 0 | 0
New Build Capacity by Reporting Type: FRCC
ReportingType | 2015 | 2020 | 2025 | 2030 | 2035 | 2040
BM | 0 | 0 | 0 | 0 | 0 | 0
CC | 1516.9 | 4762.34 | 0 | 0 | 0 | 0
CSP | 0 | 0 | 0 | 0 | 0 | 0
CT | 2480 | 0 | 0 | 0 | 0 | 0
Coal | 0 | 0 | 2653.26 | 3878.99 | 0 | 0
Geo | 0 | 0 | 0 | 0 | 0 | 0
H | 0 | 0 | 0 | 0 | 0 | 0
LFG | 0 | 0 | 198 | 0 | 0 | 0
Nuc | 229.33 | 0 | 0 | 0 | 7239.83 | 9513.04
PS | 0 | 0 | 0 | 0 | 0 | 0
PV | 0 | 0 | 0 | 0 | 0 | 0
PeakG | 0 | 0 | 0 | 0 | 0 | 0
PeakO | 0 | 0 | 0 | 0 | 0 | 0
ST | 0 | 0 | 0 | 0 | 0 | 0
STOG | 0 | 0 | 0 | 0 | 0 | 0
STWD | 0 | 0 | 0 | 0 | 0 | 0
WT | 0 | 0 | 0 | 0 | 0 | 0
IGCC | 0 | 0 | 0 | 0 | 0 | 0
DemandResponse | 0 | 0 | 0 | 0 | 0 | 0
IGCC-CCS | 0 | 0 | 0 | 0 | 0 | 0
WT_off | 0 | 0 | 0 | 0 | 0 | 0
PseudoUnit | 0 | 0 | 0 | 0 | 0 | 0
FixedInterchange | 0 | 0 | 0 | 0 | 0 | 0
New Build Capacity by Reporting Type: MAPP_US
ReportingType | 2015 | 2020 | 2025 | 2030 | 2035 | 2040
BM | 0 | 0 | 0 | 0 | 0 | 0
CC | 0 | 0 | 0 | 0 | 0 | 0
CSP | 0 | 0 | 0 | 0 | 0 | 0
CT | 308.3 | 0 | 0 | 0 | 0 | 0
Coal | 0 | 0 | 0 | 180.31 | 261.95 | 272.33
Geo | 0 | 0 | 0 | 0 | 0 | 0
H | 0 | 0 | 0 | 0 | 0 | 0
LFG | 0 | 0 | 0 | 71.67 | 0 | 0
Nuc | 0 | 0 | 0 | 0 | 0 | 0
PS | 0 | 0 | 0 | 0 | 0 | 0
PV | 0 | 0 | 0 | 0 | 0 | 0
PeakG | 0 | 0 | 0 | 0 | 0 | 0
PeakO | 0 | 0 | 0 | 0 | 0 | 0
ST | 0 | 0 | 0 | 0 | 0 | 0
STOG | 0 | 0 | 0 | 0 | 0 | 0
STWD | 0 | 0 | 0 | 0 | 0 | 0
WT | 421.3 | 0 | 707.51 | 94.95 | 98.71 | 102.62
IGCC | 0 | 0 | 0 | 0 | 0 | 0
DemandResponse | 0 | 0 | 0 | 0 | 0 | 0
IGCC-CCS | 0 | 0 | 0 | 0 | 0 | 0
WT_off | 0 | 0 | 0 | 0 | 0 | 0
PseudoUnit | 0 | 0 | 0 | 0 | 0 | 0
FixedInterchange | 0 | 0 | 0 | 0 | 0 | 0
New Build Capacity by Reporting Type: MISO_IN
ReportingType | 2015 | 2020 | 2025 | 2030 | 2035 | 2040
BM | 0 | 0 | 0 | 0 | 0 | 0
CC | 0 | 0 | 0 | 0 | 0 | 0
CSP | 0 | 0 | 0 | 0 | 0 | 0
CT | 0 | 0 | 0 | 0 | 0 | 0
Coal | 0 | 0 | 0 | 0 | 1241.5 | 2470.44
Geo | 0 | 0 | 0 | 0 | 0 | 0
H | 0 | 0 | 0 | 0 | 0 | 0
LFG | 0 | 0 | 0 | 80.12 | 0 | 0
Nuc | 0 | 0 | 0 | 0 | 0 | 0
PS | 0 | 0 | 0 | 0 | 0 | 0
PV | 0 | 241.58 | 152 | 12.82 | 13.2 | 13.61
PeakG | 0 | 0 | 0 | 0 | 0 | 0
PeakO | 0 | 0 | 0 | 0 | 0 | 0
ST | 0 | 0 | 0 | 0 | 0 | 0
STOG | 0 | 0 | 0 | 0 | 0 | 0
STWD | 0 | 0 | 0 | 0 | 0 | 0
WT | 0 | 0 | 0 | 0 | 0 | 0
IGCC | 618 | 0 | 0 | 0 | 0 | 0
DemandResponse | 0 | 0 | 0 | 0 | 0 | 0
IGCC-CCS | 0 | 0 | 0 | 0 | 0 | 0
WT_off | 0 | 0 | 0 | 0 | 0 | 0
PseudoUnit | 0 | 0 | 0 | 0 | 0 | 0
FixedInterchange | 0 | 0 | 0 | 0 | 0 | 0
New Build Capacity by Reporting Type: MISO_MI
ReportingType | 2015 | 2020 | 2025 | 2030 | 2035 | 2040
BM | 0 | 0 | 0 | 0 | 0 | 0
CC | 0 | 0 | 0 | 0 | 0 | 0
CSP | 0 | 0 | 0 | 0 | 0 | 0
CT | 0 | 0 | 0 | 0 | 0 | 0
Coal | 0 | 0 | 0 | 0 | 0 | 0
Geo | 0 | 0 | 0 | 0 | 0 | 0
H | 0 | 0 | 0 | 0 | 0 | 0
LFG | 0 | 160.25 | 0 | 0 | 0 | 0
Nuc | 0 | 0 | 0 | 0 | 0 | 0
PS | 0 | 0 | 0 | 0 | 0 | 0
PV | 0 | 0 | 0 | 0 | 0 | 0
PeakG | 0 | 0 | 0 | 0 | 0 | 0
PeakO | 0 | 0 | 0 | 0 | 0 | 0
ST | 0 | 0 | 0 | 0 | 0 | 0
STOG | 0 | 0 | 0 | 0 | 0 | 0
STWD | 0 | 0 | 0 | 0 | 0 | 0
WT | 2000 | 351.67 | 248.32 | 20.34 | 219.3 | 136.97
IGCC | 0 | 0 | 0 | 0 | 0 | 0
DemandResponse | 0 | 0 | 0 | 0 | 0 | 0
IGCC-CCS | 0 | 0 | 0 | 0 | 0 | 0
WT_off | 0 | 0 | 0 | 0 | 0 | 0
PseudoUnit | 0 | 0 | 0 | 0 | 0 | 0
FixedInterchange | 0 | 0 | 0 | 0 | 0 | 0
New Build Capacity by Reporting Type: MISO_MO-IL
ReportingType | 2015 | 2020 | 2025 | 2030 | 2035 | 2040
BM | 0 | 0 | 0 | 0 | 0 | 0
CC | 0 | 0 | 0 | 0 | 0 | 0
CSP | 0 | 0 | 0 | 0 | 0 | 0
CT | 0 | 0 | 0 | 0 | 0 | 0
Coal | 1790 | 0 | 0 | 0 | 0 | 0
Geo | 0 | 0 | 0 | 0 | 0 | 0
H | 0 | 0 | 0 | 0 | 0 | 0
LFG | 0 | 0 | 0 | 223.33 | 0 | 0
Nuc | 0 | 0 | 0 | 0 | 0 | 0
PS | 0 | 0 | 0 | 0 | 0 | 0
PV | 0 | 0 | 0 | 0 | 0 | 0
PeakG | 0 | 0 | 0 | 0 | 0 | 0
PeakO | 0 | 0 | 0 | 0 | 0 | 0
ST | 0 | 0 | 0 | 0 | 0 | 0
STOG | 0 | 0 | 0 | 0 | 0 | 0
STWD | 0 | 0 | 0 | 0 | 0 | 0
WT | 300 | 0 | 0 | 0 | 5600 | 0
IGCC | 0 | 0 | 0 | 0 | 0 | 0
DemandResponse | 0 | 0 | 0 | 0 | 0 | 0
IGCC-CCS | 0 | 0 | 0 | 0 | 0 | 0
WT_off | 0 | 0 | 0 | 0 | 0 | 0
PseudoUnit | 0 | 0 | 0 | 0 | 0 | 0
FixedInterchange | 0 | 0 | 0 | 0 | 0 | 0
New Build Capacity by Reporting Type: MISO_W
ReportingType | 2015 | 2020 | 2025 | 2030 | 2035 | 2040
BM | 0 | 0 | 0 | 0 | 0 | 0
CC | 0 | 0 | 0 | 0 | 0 | 0
CSP | 0 | 0 | 0 | 0 | 0 | 0
CT | 0 | 0 | 0 | 0 | 0 | 0
Coal | 0 | 1473.57 | 1212.77 | 3311.79 | 3665.17 | 0
Geo | 0 | 0 | 0 | 0 | 0 | 0
H | 0 | 0 | 0 | 0 | 0 | 0
LFG | 0 | 0 | 67.89 | 3.78 | 0 | 0
Nuc | 94.33 | 0 | 0 | 0 | 0 | 0
PS | 0 | 0 | 0 | 0 | 0 | 0
PV | 0 | 0 | 0 | 0 | 0 | 0
PeakG | 0 | 0 | 0 | 0 | 0 | 0
PeakO | 0 | 0 | 0 | 0 | 0 | 0
ST | 0 | 0 | 0 | 0 | 0 | 0
STOG | 0 | 0 | 0 | 0 | 0 | 0
STWD | 0 | 0 | 0 | 0 | 0 | 0
WT | 2800.5 | 2526.02 | 2937.42 | 4779.13 | 4446.4 | 6912.6
IGCC | 0 | 0 | 0 | 0 | 0 | 0
DemandResponse | 0 | 0 | 0 | 0 | 0 | 0
IGCC-CCS | 0 | 0 | 0 | 0 | 0 | 0
WT_off | 0 | 0 | 0 | 0 | 0 | 0
PseudoUnit | 0 | 0 | 0 | 0 | 0 | 0
FixedInterchange | 0 | 0 | 0 | 0 | 0 | 0
New Build Capacity by Reporting Type: MISO_WUMS
ReportingType | 2015 | 2020 | 2025 | 2030 | 2035 | 2040
BM | 0 | 0 | 0 | 0 | 0 | 0
CC | 0 | 0 | 0 | 0 | 0 | 0
CSP | 0 | 0 | 0 | 0 | 0 | 0
CT | 0 | 0 | 0 | 0 | 3008.82 | 1147.34
Coal | 615 | 0 | 0 | 0 | 0 | 0
Geo | 0 | 0 | 0 | 0 | 0 | 0
H | 0 | 0 | 0 | 0 | 0 | 0
LFG | 0 | 0 | 223.33 | 0 | 0 | 0
Nuc | 235 | 0 | 0 | 0 | 0 | 0
PS | 0 | 0 | 0 | 0 | 0 | 0
PV | 0 | 0 | 0 | 0 | 0 | 0
PeakG | 0 | 0 | 0 | 0 | 0 | 0
PeakO | 0 | 0 | 0 | 0 | 0 | 0
ST | 0 | 0 | 0 | 0 | 0 | 0
STOG | 0 | 0 | 0 | 0 | 0 | 0
STWD | 0 | 0 | 0 | 0 | 0 | 0
WT | 968.9 | 0 | 0 | 0 | 30.8 | 0
IGCC | 0 | 0 | 0 | 0 | 0 | 0
DemandResponse | 0 | 0 | 0 | 0 | 0 | 0
IGCC-CCS | 0 | 0 | 0 | 0 | 0 | 0
WT_off | 0 | 0 | 0 | 0 | 0 | 0
PseudoUnit | 0 | 0 | 0 | 0 | 0 | 0
FixedInterchange | 0 | 0 | 0 | 0 | 0 | 0
New Build Capacity by Reporting Type: Nebraska
ReportingType | 2015 | 2020 | 2025 | 2030 | 2035 | 2040
BM | 0 | 0 | 0 | 0 | 0 | 0
CC | 0 | 0 | 0 | 0 | 0 | 0
CSP | 0 | 0 | 0 | 0 | 0 | 0
CT | 0 | 0 | 0 | 0 | 0 | 0
Coal | 232.1 | 755.44 | 0 | 415.82 | 561.95 | 0
Geo | 0 | 0 | 0 | 0 | 0 | 0
H | 0 | 0 | 0 | 0 | 0 | 0
LFG | 0 | 0 | 0 | 71.67 | 0 | 0
Nuc | 0 | 0 | 0 | 0 | 0 | 0
PS | 0 | 0 | 0 | 0 | 0 | 0
PV | 0 | 0 | 0 | 0 | 0 | 0
PeakG | 0 | 0 | 0 | 0 | 0 | 0
PeakO | 0 | 0 | 0 | 0 | 0 | 0
ST | 0 | 0 | 0 | 0 | 0 | 0
STOG | 0 | 0 | 0 | 0 | 0 | 0
STWD | 0 | 0 | 0 | 0 | 0 | 0
WT | 202 | 0 | 0 | 0 | 0 | 0
IGCC | 0 | 0 | 0 | 0 | 0 | 0
DemandResponse | 0 | 0 | 0 | 0 | 0 | 0
IGCC-CCS | 0 | 0 | 0 | 0 | 0 | 0
WT_off | 0 | 0 | 0 | 0 | 0 | 0
PseudoUnit | 0 | 0 | 0 | 0 | 0 | 0
FixedInterchange | 0 | 0 | 0 | 0 | 0 | 0
New Build Capacity by Reporting Type: NEISO
ReportingType | 2015 | 2020 | 2025 | 2030 | 2035 | 2040
BM | 252.2 | 0 | 0 | 0 | 0 | 0
CC | 2049.5 | 0 | 0 | 0 | 522.5 | 343.47
CSP | 0 | 0 | 0 | 0 | 0 | 0
CT | 334 | 0 | 0 | 0 | 0 | 703.1
Coal | 0 | 0 | 0 | 0 | 0 | 0
Geo | 0 | 0 | 0 | 0 | 0 | 0
H | 0 | 0 | 0 | 0 | 0 | 0
LFG | 49.26 | 0 | 69.74 | 0 | 0 | 0
Nuc | 0 | 0 | 0 | 0 | 0 | 0
PS | 0 | 0 | 0 | 0 | 0 | 0
PV | 0 | 314.78 | 0 | 0.08 | 0.05 | 0.05
PeakG | 0 | 0 | 0 | 0 | 0 | 0
PeakO | 0 | 0 | 0 | 0 | 0 | 0
ST | 0 | 0 | 0 | 0 | 0 | 0
STOG | 0 | 0 | 0 | 0 | 0 | 0
STWD | 0 | 0 | 0 | 0 | 0 | 0
WT | 231.2 | 2922.8 | 1918.06 | 207.95 | 0 | 0
IGCC | 0 | 0 | 0 | 0 | 0 | 0
DemandResponse | 0 | 0 | 0 | 0 | 0 | 0
IGCC-CCS | 0 | 0 | 0 | 0 | 0 | 0
WT_off | 468 | 0 | 0 | 0 | 0 | 0
PseudoUnit | 0 | 0 | 0 | 0 | 0 | 0
FixedInterchange | 0 | 0 | 0 | 0 | 0 | 0
New Build Capacity by Reporting Type: NonRTO_Midwest
ReportingType | 2015 | 2020 | 2025 | 2030 | 2035 | 2040
BM | 0 | 0 | 0 | 0 | 0 | 0
CC | 0 | 0 | 0 | 189.32 | 213.72 | 0
CSP | 0 | 0 | 0 | 0 | 0 | 0
CT | 0 | 288.6 | 0 | 70.31 | 137.32 | 187
Coal | 0 | 0 | 0 | 0 | 0 | 172.74
Geo | 0 | 0 | 0 | 0 | 0 | 0
H | 0 | 0 | 0 | 0 | 0 | 0
LFG | 0 | 0 | 77.32 | 82.93 | 0 | 0
Nuc | 0 | 0 | 0 | 0 | 0 | 0
PS | 0 | 0 | 0 | 0 | 0 | 0
PV | 0 | 0 | 0 | 0 | 0 | 0
PeakG | 0 | 0 | 0 | 0 | 0 | 0
PeakO | 0 | 0 | 0 | 0 | 0 | 0
ST | 0 | 0 | 0 | 0 | 0 | 0
STOG | 0 | 0 | 0 | 0 | 0 | 0
STWD | 0 | 0 | 0 | 0 | 0 | 0
WT | 0 | 0 | 0 | 0 | 0 | 0
IGCC | 0 | 0 | 0 | 0 | 0 | 0
DemandResponse | 0 | 0 | 0 | 0 | 0 | 0
IGCC-CCS | 0 | 0 | 0 | 0 | 0 | 0
WT_off | 0 | 0 | 0 | 0 | 0 | 0
PseudoUnit | 0 | 0 | 0 | 0 | 0 | 0
FixedInterchange | 0 | 0 | 0 | 0 | 0 | 0
New Build Capacity by Reporting Type: NYISO_A-F
ReportingType | 2015 | 2020 | 2025 | 2030 | 2035 | 2040
BM | 0 | 0 | 0 | 0 | 0 | 0
CC | 639 | 0 | 0 | 0 | 0 | 0
CSP | 0 | 0 | 0 | 0 | 0 | 0
CT | 0 | 0 | 0 | 0 | 0 | 0
Coal | 0 | 0 | 0 | 0 | 0 | 0
Geo | 0 | 0 | 0 | 0 | 0 | 0
H | 0 | 0 | 0 | 0 | 0 | 0
LFG | 6.4 | 0 | 67.93 | 0 | 0 | 0
Nuc | 168 | 0 | 0 | 0 | 0 | 0
PS | 0 | 0 | 0 | 0 | 0 | 0
PV | 0 | 0 | 0 | 0 | 0 | 0
PeakG | 0 | 0 | 0 | 0 | 0 | 0
PeakO | 0 | 0 | 0 | 0 | 0 | 0
ST | 0 | 0 | 0 | 0 | 0 | 0
STOG | 0 | 0 | 0 | 0 | 0 | 0
STWD | 0 | 0 | 0 | 0 | 0 | 0
WT | 2476.3 | 685.94 | 23.86 | 0.01 | 10.91 | 10292.98
IGCC | 0 | 0 | 0 | 0 | 0 | 0
DemandResponse | 0 | 0 | 0 | 0 | 0 | 0
IGCC-CCS | 0 | 0 | 0 | 0 | 0 | 0
WT_off | 0 | 0 | 0 | 0 | 0 | 0
PseudoUnit | 0 | 0 | 0 | 0 | 0 | 0
FixedInterchange | 0 | 0 | 0 | 0 | 0 | 0
New Build Capacity by Reporting Type: NYISO_G-I
ReportingType | 2015 | 2020 | 2025 | 2030 | 2035 | 2040
BM | 0 | 0 | 0 | 0 | 0 | 0
CC | 0 | 0 | 536.51 | 829.6 | 2805.14 | 1102.84
CSP | 0 | 0 | 0 | 0 | 0 | 0
CT | 0 | 0 | 0 | 0 | 0 | 0
Coal | 0 | 0 | 0 | 0 | 0 | 0
Geo | 0 | 0 | 0 | 0 | 0 | 0
H | 0 | 0 | 0 | 0 | 0 | 0
LFG | 0 | 0 | 74.33 | 0 | 0 | 0
Nuc | 0 | 0 | 0 | 0 | 0 | 0
PS | 0 | 0 | 0 | 0 | 0 | 0
PV | 0 | 0 | 0 | 0 | 0 | 0
PeakG | 0 | 0 | 0 | 0 | 0 | 0
PeakO | 0 | 0 | 0 | 0 | 0 | 0
ST | 0 | 0 | 0 | 0 | 0 | 0
STOG | 0 | 0 | 0 | 0 | 0 | 0
STWD | 0 | 0 | 0 | 0 | 0 | 0
WT | 0 | 60 | 0 | 299.99 | 0 | 0
IGCC | 0 | 0 | 0 | 0 | 0 | 0
DemandResponse | 0 | 0 | 0 | 0 | 0 | 0
IGCC-CCS | 0 | 0 | 0 | 0 | 0 | 0
WT_off | 0 | 0 | 0 | 0 | 0 | 0
PseudoUnit | 0 | 0 | 0 | 0 | 0 | 0
FixedInterchange | 0 | 0 | 0 | 0 | 0 | 0
New Build Capacity by Reporting Type: NYISO_J-K
ReportingType | 2015 | 2020 | 2025 | 2030 | 2035 | 2040
BM | 0 | 0 | 0 | 0 | 0 | 0
CC | 1175.4 | 0 | 0 | 0 | 219.94 | 704.34
CSP | 0 | 0 | 0 | 0 | 0 | 0
CT | 0 | 0 | 67.09 | 1109.04 | 0 | 0
Coal | 0 | 0 | 0 | 0 | 0 | 0
Geo | 0 | 0 | 0 | 0 | 0 | 0
H | 0 | 0 | 0 | 0 | 0 | 0
LFG | 0 | 0 | 74.33 | 0 | 0 | 0
Nuc | 0 | 0 | 0 | 0 | 0 | 0
PS | 0 | 0 | 0 | 0 | 0 | 0
PV | 32 | 0 | 0 | 0 | 0 | 0
PeakG | 0 | 0 | 0 | 0 | 0 | 0
PeakO | 0 | 0 | 0 | 0 | 0 | 0
ST | 0 | 0 | 0 | 0 | 0 | 0
STOG | 0 | 0 | 0 | 0 | 0 | 0
STWD | 0 | 0 | 0 | 0 | 0 | 0
WT | 0 | 0 | 0 | 0 | 0 | 0.01
IGCC | 0 | 0 | 0 | 0 | 0 | 0
DemandResponse | 0 | 0 | 0 | 0 | 0 | 0
IGCC-CCS | 0 | 0 | 0 | 0 | 0 | 0
WT_off | 0 | 0 | 0 | 0 | 0 | 0
PseudoUnit | 0 | 0 | 0 | 0 | 0 | 0
FixedInterchange | 0 | 0 | 0 | 0 | 0 | 0
New Build Capacity by Reporting Type: PJM_E
ReportingType | 2015 | 2020 | 2025 | 2030 | 2035 | 2040
BM | 30 | 0 | 0 | 0 | 0 | 0
CC | 4634.3 | 0 | 0 | 0 | 0 | 0
CSP | 0 | 0 | 0 | 0 | 0 | 0
CT | 26.2 | 0 | 0 | 0 | 859.94 | 3207.65
Coal | 27 | 0 | 0 | 0 | 0 | 0
Geo | 0 | 0 | 0 | 0 | 0 | 0
H | 0 | 0 | 0 | 0 | 0 | 0
LFG | 9.1 | 132.9 | 0 | 0 | 0 | 0
Nuc | 38 | 0 | 0 | 0 | 0 | 0
PS | 0 | 0 | 0 | 0 | 0 | 0
PV | 25.45 | 0 | 0 | 0 | 0 | 0
PeakG | 0 | 0 | 0 | 0 | 0 | 0
PeakO | 0 | 0 | 0 | 0 | 0 | 0
ST | 0 | 0 | 0 | 0 | 0 | 0
STOG | 0 | 0 | 0 | 0 | 0 | 0
STWD | 0 | 0 | 0 | 0 | 0 | 0
WT | 1150 | 0 | 0 | 0 | 0 | 0
IGCC | 0 | 0 | 0 | 0 | 0 | 0
DemandResponse | 0 | 0 | 0 | 0 | 0 | 0
IGCC-CCS | 0 | 0 | 0 | 0 | 0 | 0
WT_off | 0 | 0 | 1100 | 0 | 0 | 0
PseudoUnit | 0 | 0 | 0 | 0 | 0 | 0
FixedInterchange | 0 | 0 | 0 | 0 | 0 | 0
New Build Capacity by Reporting Type: PJM_ROM
ReportingType | 2015 | 2020 | 2025 | 2030 | 2035 | 2040
BM | 18 | 0 | 0 | 0 | 0 | 0
CC | 1678.5 | 0 | 0 | 0 | 0 | 813.68
CSP | 0 | 0 | 0 | 0 | 0 | 0
CT | 16 | 0 | 0 | 0 | 0 | 0
Coal | 32.5 | 0 | 0 | 0 | 0 | 0
Geo | 0 | 0 | 0 | 0 | 0 | 0
H | 0 | 0 | 0 | 0 | 0 | 0
LFG | 18.9 | 265.1 | 0 | 0 | 0 | 0
Nuc | 0 | 0 | 0 | 0 | 0 | 0
PS | 0 | 0 | 0 | 0 | 0 | 0
PV | 0 | 1446.19 | 900.18 | 227.42 | 89.59 | 92.64
PeakG | 0 | 0 | 0 | 0 | 0 | 0
PeakO | 0 | 0 | 0 | 0 | 0 | 0
ST | 0 | 0 | 0 | 0 | 0 | 0
STOG | 0 | 0 | 0 | 0 | 0 | 0
STWD | 0 | 0 | 0 | 0 | 0 | 0
WT | 479.8 | 750.2 | 5810 | 0 | 0 | 0
IGCC | 0 | 0 | 0 | 0 | 0 | 0
DemandResponse | 0 | 0 | 0 | 0 | 0 | 0
IGCC-CCS | 0 | 0 | 0 | 0 | 0 | 0
WT_off | 0 | 0 | 0 | 0 | 0 | 0
PseudoUnit | 0 | 0 | 0 | 0 | 0 | 0
FixedInterchange | 0 | 0 | 0 | 0 | 0 | 0
New Build Capacity by Reporting Type: PJM_ROR
ReportingType | 2015 | 2020 | 2025 | 2030 | 2035 | 2040
BM | 385 | 0 | 0 | 0 | 0 | 0
CC | 3077 | 120 | 0 | 0 | 0 | 0
CSP | 0 | 0 | 0 | 0 | 0 | 0
CT | 29 | 0 | 0 | 0 | 0 | 0
Coal | 2164 | 0 | 0 | 0 | 12692.11 | 8562.18
Geo | 0 | 0 | 0 | 0 | 0 | 0
H | 0 | 0 | 0 | 0 | 0 | 0
LFG | 57.4 | 0 | 513.71 | 0 | 0 | 0
Nuc | 38 | 0 | 0 | 0 | 0 | 0
PS | 0 | 0 | 0 | 0 | 0 | 0
PV | 0 | 0 | 0 | 0 | 0 | 0
PeakG | 0 | 0 | 0 | 0 | 0 | 0
PeakO | 0 | 0 | 0 | 0 | 0 | 0
ST | 0 | 0 | 0 | 0 | 0 | 0
STOG | 0 | 0 | 0 | 0 | 0 | 0
STWD | 0 | 0 | 0 | 0 | 0 | 0
WT | 8325.7 | 0 | 191.7 | 3485.46 | 1766.41 | 2256.45
IGCC | 0 | 0 | 0 | 0 | 0 | 0
DemandResponse | 0 | 0 | 0 | 0 | 0 | 0
IGCC-CCS | 0 | 0 | 0 | 0 | 0 | 0
WT_off | 0 | 0 | 0 | 0 | 0 | 0
PseudoUnit | 0 | 0 | 0 | 0 | 0 | 0
FixedInterchange | 0 | 0 | 0 | 0 | 0 | 0
New Build Capacity by Reporting Type: SOCO
ReportingType | 2015 | 2020 | 2025 | 2030 | 2035 | 2040
BM | 55 | 0 | 0 | 0 | 0 | 0
CC | 5026.9 | 187 | 0 | 0 | 0 | 0
CSP | 0 | 0 | 0 | 0 | 0 | 0
CT | 0 | 0 | 0 | 0 | 0 | 0
Coal | 0 | 0 | 5885.65 | 2557.35 | 2662.6 | 5417.25
Geo | 0 | 0 | 0 | 0 | 0 | 0
H | 0 | 0 | 0 | 0 | 0 | 0
LFG | 0 | 0 | 107.4 | 0 | 0 | 0
Nuc | 70 | 2200 | 0 | 0 | 0 | 0
PS | 0 | 0 | 0 | 0 | 0 | 0
PV | 0 | 0 | 0 | 0 | 0 | 0
PeakG | 0 | 0 | 0 | 0 | 0 | 0
PeakO | 0 | 0 | 0 | 0 | 0 | 0
ST | 0 | 0 | 0 | 0 | 0 | 0
STOG | 0 | 0 | 0 | 0 | 0 | 0
STWD | 0 | 0 | 0 | 0 | 0 | 0
WT | 0 | 0 | 0 | 0 | 0 | 0
IGCC | 0 | 0 | 0 | 0 | 0 | 0
DemandResponse | 0 | 0 | 0 | 0 | 0 | 0
IGCC-CCS | 0 | 0 | 0 | 0 | 0 | 0
WT_off | 0 | 0 | 0 | 0 | 0 | 0
PseudoUnit | 0 | 0 | 0 | 0 | 0 | 0
FixedInterchange | 0 | 0 | 0 | 0 | 0 | 0
New Build Capacity by Reporting Type: SPP_N
ReportingType | 2015 | 2020 | 2025 | 2030 | 2035 | 2040
BM | 0 | 0 | 0 | 0 | 0 | 0
CC | 0 | 0 | 0 | 0 | 0 | 0
CSP | 0 | 0 | 0 | 0 | 0 | 0
CT | 0 | 0 | 0 | 0 | 895.51 | 2614.3
Coal | 465.04 | 1191.82 | 0 | 916.92 | 2311.5 | 0
Geo | 0 | 0 | 0 | 0 | 0 | 0
H | 0 | 0 | 0 | 0 | 0 | 0
LFG | 0 | 0 | 0 | 95 | 0 | 0
Nuc | 0 | 0 | 0 | 0 | 0 | 0
PS | 0 | 0 | 0 | 0 | 0 | 0
PV | 0 | 0 | 0 | 0 | 0 | 0
PeakG | 0 | 0 | 0 | 0 | 0 | 0
PeakO | 0 | 0 | 0 | 0 | 0 | 0
ST | 0 | 0 | 0 | 0 | 0 | 0
STOG | 0 | 0 | 0 | 0 | 0 | 0
STWD | 0 | 0 | 0 | 0 | 0 | 0
WT | 0 | 0 | 0 | 0 | 0 | 0
IGCC | 0 | 0 | 0 | 0 | 0 | 0
DemandResponse | 0 | 0 | 0 | 0 | 0 | 0
IGCC-CCS | 0 | 0 | 0 | 0 | 0 | 0
WT_off | 0 | 0 | 0 | 0 | 0 | 0
PseudoUnit | 0 | 0 | 0 | 0 | 0 | 0
FixedInterchange | 0 | 0 | 0 | 0 | 0 | 0
New Build Capacity by Reporting Type: SPP_S
ReportingType | 2015 | 2020 | 2025 | 2030 | 2035 | 2040
BM | 0 | 0 | 0 | 0 | 0 | 0
CC | 0 | 0 | 0 | 0 | 0 | 0
CSP | 0 | 0 | 0 | 0 | 0 | 0
CT | 412.99 | 300 | 0 | 0 | 0.02 | 0.1
Coal | 988 | 0 | 0 | 0 | 0 | 0
Geo | 0 | 0 | 0 | 0 | 0 | 0
H | 0 | 0 | 0 | 0 | 0 | 0
LFG | 0 | 0 | 0 | 95 | 0 | 0
Nuc | 0 | 0 | 0 | 0 | 0 | 0
PS | 0 | 0 | 0 | 0 | 0 | 0
PV | 0 | 0 | 0 | 0 | 0 | 0
PeakG | 0 | 0 | 0 | 0 | 0 | 0
PeakO | 0 | 0 | 0 | 0 | 0 | 0
ST | 0 | 0 | 0 | 0 | 0 | 0
STOG | 0 | 0 | 0 | 0 | 0 | 0
STWD | 0 | 0 | 0 | 0 | 0 | 0
WT | 430 | 2637.87 | 15692.31 | 841.84 | 874.02 | 907.46
IGCC | 0 | 0 | 0 | 0 | 0 | 0
DemandResponse | 0 | 0 | 0 | 0 | 0 | 0
IGCC-CCS | 0 | 0 | 0 | 0 | 0 | 0
WT_off | 0 | 0 | 0 | 0 | 0 | 0
PseudoUnit | 0 | 0 | 0 | 0 | 0 | 0
FixedInterchange | 0 | 0 | 0 | 0 | 0 | 0
New Build Capacity by Reporting Type: TVA
ReportingType | 2015 | 2020 | 2025 | 2030 | 2035 | 2040
BM | 0 | 0 | 0 | 0 | 0 | 0
CC | 1418 | 0 | 0 | 0 | 0 | 0
CSP | 0 | 0 | 0 | 0 | 0 | 0
CT | 0 | 678.29 | 0 | 0 | 0 | 0
Coal | 0 | 862.67 | 177.73 | 1030.9 | 3568.72 | 2361.23
Geo | 0 | 0 | 0 | 0 | 0 | 0
H | 0 | 0 | 0 | 0 | 0 | 0
LFG | 0 | 0 | 107.4 | 0 | 0 | 0
Nuc | 1697.89 | 0 | 0 | 0 | 0 | 0
PS | 0 | 0 | 0 | 0 | 0 | 0
PV | 0 | 0 | 0 | 0 | 0 | 0
PeakG | 0 | 0 | 0 | 0 | 0 | 0
PeakO | 0 | 0 | 0 | 0 | 0 | 0
ST | 0 | 0 | 0 | 0 | 0 | 0
STOG | 0 | 0 | 0 | 0 | 0 | 0
STWD | 0 | 0 | 0 | 0 | 0 | 0
WT | 0 | 0 | 0 | 0 | 0 | 0
IGCC | 0 | 0 | 0 | 0 | 0 | 0
DemandResponse | 0 | 0 | 0 | 0 | 0 | 0
IGCC-CCS | 0 | 0 | 0 | 0 | 0 | 0
WT_off | 0 | 0 | 0 | 0 | 0 | 0
PseudoUnit | 0 | 0 | 0 | 0 | 0 | 0
FixedInterchange | 0 | 0 | 0 | 0 | 0 | 0
New Build Capacity by Reporting Type: TVA_Transmission
ReportingType | 2015 | 2020 | 2025 | 2030 | 2035 | 2040
BM | 0 | 0 | 0 | 0 | 0 | 0
CC | 0 | 0 | 0 | 0 | 0 | 0
CSP | 0 | 0 | 0 | 0 | 0 | 0
CT | 0 | 0 | 0 | 0 | 0 | 0
Coal | 0 | 0 | 0 | 0 | 0 | 0
Geo | 0 | 0 | 0 | 0 | 0 | 0
H | 0 | 0 | 0 | 0 | 0 | 0
LFG | 0 | 0 | 0 | 0 | 0 | 0
Nuc | 0 | 0 | 0 | 0 | 0 | 0
PS | 0 | 0 | 0 | 0 | 0 | 0
PV | 0 | 0 | 0 | 0 | 0 | 0
PeakG | 0 | 0 | 0 | 0 | 0 | 0
PeakO | 0 | 0 | 0 | 0 | 0 | 0
ST | 0 | 0 | 0 | 0 | 0 | 0
STOG | 0 | 0 | 0 | 0 | 0 | 0
STWD | 0 | 0 | 0 | 0 | 0 | 0
WT | 0 | 0 | 0 | 0 | 0 | 0
IGCC | 0 | 0 | 0 | 0 | 0 | 0
DemandResponse | 0 | 0 | 0 | 0 | 0 | 0
IGCC-CCS | 0 | 0 | 0 | 0 | 0 | 0
WT_off | 0 | 0 | 0 | 0 | 0 | 0
PseudoUnit | 0 | 0 | 0 | 0 | 0 | 0
FixedInterchange | 0 | 0 | 0 | 0 | 0 | 0
New Build Capacity by Reporting Type: VACAR
ReportingType | 2015 | 2020 | 2025 | 2030 | 2035 | 2040
BM | 0.92 | 347.33 | 658.52 | 130.84 | 134.46 | 156.54
CC | 3400.04 | 0 | 531.7 | 1276.16 | 0 | 0
CSP | 0 | 0 | 0 | 0 | 0 | 0
CT | 2968.77 | 0 | 0 | 74.85 | 0 | 0
Coal | 825 | 0 | 0 | 1360.25 | 6094.76 | 0
Geo | 0 | 0 | 0 | 0 | 0 | 0
H | 0 | 0 | 0 | 0 | 0 | 0
LFG | 0.34 | 107.06 | 0 | 0 | 0 | 0
Nuc | 0 | 2330 | 0 | 0 | 0 | 4828.58
PS | 0 | 0 | 0 | 0 | 0 | 0
PV | 0 | 136.4 | 6.66 | 8.24 | 8.47 | 8.88
PeakG | 0 | 0 | 0 | 0 | 0 | 0
PeakO | 0 | 0 | 0 | 0 | 0 | 0
ST | 0 | 0 | 0 | 0 | 0 | 0
STOG | 0 | 0 | 0 | 0 | 0 | 0
STWD | 0 | 0 | 0 | 0 | 0 | 0
WT | 0.9 | 3499.1 | 0 | 0 | 0 | 0
IGCC | 0 | 0 | 0 | 0 | 0 | 0
DemandResponse | 0 | 0 | 0 | 0 | 0 | 0
IGCC-CCS | 0 | 0 | 0 | 0 | 0 | 0
WT_off | 1 | 0 | 0 | 0 | 0 | 0
PseudoUnit | 0 | 0 | 0 | 0 | 0 | 0
FixedInterchange | 0 | 0 | 0 | 0 | 0 | 0
New Build Capacity by Reporting Type: IESO
ReportingType | 2015 | 2020 | 2025 | 2030 | 2035 | 2040
BM | 326.33 | 0 | 0 | 0 | 0 | 0
CC | 1263 | 0 | 0 | 0 | 0 | 1188.41
CSP | 0 | 0 | 0 | 0 | 0 | 0
CT | 368 | 0 | 0 | 0 | 605.92 | 1293.08
Coal | 0 | 0 | 0 | 0 | 0 | 0
Geo | 0 | 0 | 0 | 0 | 0 | 0
H | 0 | 0 | 0 | 0 | 0 | 0
LFG | 14.5 | 0 | 0 | 0.5 | 0 | 0
Nuc | 0 | 0 | 0 | 0 | 0 | 0
PS | 0 | 0 | 0 | 0 | 0 | 0
PV | 1067.26 | 0 | 0 | 0 | 0 | 0
PeakG | 0 | 0 | 0 | 0 | 0 | 0
PeakO | 0 | 0 | 0 | 0 | 0 | 0
ST | 0 | 0 | 0 | 0 | 0 | 0
STOG | 0 | 0 | 0 | 0 | 0 | 0
STWD | 0 | 0 | 0 | 0 | 0 | 0
WT | 2105.9 | 0 | 0 | 0 | 0 | 0
IGCC | 0 | 0 | 0 | 0 | 0 | 0
DemandResponse | 0 | 0 | 0 | 0 | 0 | 0
IGCC-CCS | 0 | 0 | 0 | 0 | 0 | 0
WT_off | 0 | 0 | 0 | 0 | 0 | 0
PseudoUnit | 0 | 0 | 0 | 0 | 0 | 0
FixedInterchange | 0 | 0 | 0 | 0 | 0 | 0
New Build Capacity by Reporting Type: MAPP_CA
ReportingType | 2015 | 2020 | 2025 | 2030 | 2035 | 2040
BM | 0 | 0 | 0 | 0 | 0 | 0
CC | 121.77 | 0 | 0 | 0 | 0 | 0
CSP | 0 | 0 | 0 | 0 | 0 | 0
CT | 0 | 511.42 | 174.5 | 407.8 | 139.1 | 0
Coal | 0 | 0 | 0 | 0 | 0 | 0
Geo | 0 | 0 | 0 | 0 | 0 | 0
H | 0 | 0 | 0 | 0 | 0 | 0
LFG | 0 | 0 | 0 | 0 | 0 | 0
Nuc | 0 | 0 | 0 | 0 | 284.86 | 440.75
PS | 0 | 0 | 0 | 0 | 0 | 0
PV | 0 | 0 | 0 | 0 | 0 | 0
PeakG | 0 | 0 | 0 | 0 | 0 | 0
PeakO | 0 | 0 | 0 | 0 | 0 | 0
ST | 0 | 0 | 0 | 0 | 0 | 0
STOG | 0 | 0 | 0 | 0 | 0 | 0
STWD | 0 | 0 | 0 | 0 | 0 | 0
WT | 302.4 | 0 | 0 | 0 | 0 | 0
IGCC | 0 | 0 | 0 | 0 | 0 | 0
DemandResponse | 0 | 0 | 0 | 0 | 0 | 0
IGCC-CCS | 0 | 0 | 0 | 0 | 0 | 0
WT_off | 0 | 0 | 0 | 0 | 0 | 0
PseudoUnit | 0 | 0 | 0 | 0 | 0 | 0
FixedInterchange | 0 | 0 | 0 | 0 | 0 | 0
New Build Capacity by Reporting Type: AZ_NM_SNV_Coal
ReportingType | 2015 | 2020 | 2025 | 2030 | 2035 | 2040
BM | 0 | 0 | 0 | 0 | 0 | 0
CC | 0 | 0 | 0 | 0 | 0 | 0
CSP | 0 | 0 | 0 | 0 | 0 | 0
CT | 0 | 0 | 0 | 0 | 0 | 0
Coal | 0 | 0 | 3551.34 | 0 | 2125.93 | 345.65
Geo | 0 | 0 | 0 | 0 | 0 | 0
H | 0 | 0 | 0 | 0 | 0 | 0
LFG | 0 | 0 | 0 | 0 | 0 | 0
Nuc | 0 | 0 | 0 | 0 | 0 | 0
PS | 0 | 0 | 0 | 0 | 0 | 0
PV | 0 | 0 | 0 | 0 | 0 | 0
PeakG | 0 | 0 | 0 | 0 | 0 | 0
PeakO | 0 | 0 | 0 | 0 | 0 | 0
ST | 0 | 0 | 0 | 0 | 0 | 0
STOG | 0 | 0 | 0 | 0 | 0 | 0
STWD | 0 | 0 | 0 | 0 | 0 | 0
WT | 0 | 0 | 0 | 0 | 0 | 0
IGCC | 0 | 0 | 0 | 0 | 0 | 0
DemandResponse | 0 | 0 | 0 | 0 | 0 | 0
IGCC-CCS | 0 | 0 | 0 | 0 | 0 | 0
WT_off | 0 | 0 | 0 | 0 | 0 | 0
PseudoUnit | 0 | 0 | 0 | 0 | 0 | 0
FixedInterchange | 0 | 0 | 0 | 0 | 0 | 0
New Build Capacity by Reporting Type: AZ_NM_SNV_Gas
ReportingType | 2015 | 2020 | 2025 | 2030 | 2035 | 2040
BM | 0 | 0 | 0 | 0 | 0 | 0
CC | 668 | 0 | 0 | 0 | 0 | 319.91
CSP | 0 | 0 | 0 | 0 | 0 | 0
CT | 736 | 0 | 0 | 0 | 0 | 0
Coal | 0 | 0 | 0 | 0 | 0 | 0
Geo | 0 | 0 | 0 | 0 | 0 | 0
H | 0 | 0 | 0 | 0 | 0 | 0
LFG | 0 | 0 | 0 | 0 | 0 | 0
Nuc | 0 | 0 | 0 | 0 | 0 | 0
PS | 0 | 0 | 0 | 0 | 0 | 0
PV | 0 | 0 | 0 | 0 | 0 | 0
PeakG | 0 | 0 | 0 | 0 | 0 | 0
PeakO | 0 | 0 | 0 | 0 | 0 | 0
ST | 0 | 0 | 0 | 0 | 0 | 0
STOG | 0 | 0 | 0 | 0 | 0 | 0
STWD | 0 | 0 | 0 | 0 | 0 | 0
WT | 0 | 0 | 0 | 0 | 0 | 0
IGCC | 0 | 0 | 0 | 0 | 0 | 0
DemandResponse | 0 | 0 | 0 | 0 | 0 | 0
IGCC-CCS | 0 | 0 | 0 | 0 | 0 | 0
WT_off | 0 | 0 | 0 | 0 | 0 | 0
PseudoUnit | 0 | 0 | 0 | 0 | 0 | 0
FixedInterchange | 0 | 0 | 0 | 0 | 0 | 0
New Build Capacity by Reporting Type: AZ_NM_SNV_NucRenew
ReportingType | 2015 | 2020 | 2025 | 2030 | 2035 | 2040
BM | 0 | 0 | 0 | 0 | 0 | 0
CC | 0 | 0 | 0 | 0 | 0 | 0
CSP | 0 | 0 | 0 | 0 | 0 | 0
CT | 0 | 0 | 0 | 0 | 0 | 0
Coal | 0 | 0 | 0 | 0 | 0 | 0
Geo | 0 | 0 | 1450 | 0 | 0 | 0
H | 0 | 0 | 0 | 0 | 0 | 0
LFG | 0 | 60.67 | 0 | 0 | 0 | 0
Nuc | 0 | 0 | 0 | 0 | 0 | 0
PS | 0 | 0 | 0 | 0 | 0 | 0
PV | 95.7 | 0 | 0 | 0 | 0 | 0
PeakG | 0 | 0 | 0 | 0 | 0 | 0
PeakO | 0 | 0 | 0 | 0 | 0 | 0
ST | 280 | 464.2 | 278.33 | 75.03 | 0 | 0
STOG | 0 | 0 | 0 | 0 | 0 | 0
STWD | 0 | 0 | 0 | 0 | 0 | 0
WT | 65.1 | 17890.75 | 0 | 18779.55 | 6918.59 | 14894.37
IGCC | 0 | 0 | 0 | 0 | 0 | 0
DemandResponse | 0 | 0 | 0 | 0 | 0 | 0
IGCC-CCS | 0 | 0 | 0 | 0 | 0 | 0
WT_off | 0 | 0 | 0 | 0 | 0 | 0
PseudoUnit | 0 | 0 | 0 | 0 | 0 | 0
FixedInterchange | 0 | 0 | 0 | 0 | 0 | 0
New Build Capacity by Reporting Type: ERCOT
ReportingType | 2015 | 2020 | 2025 | 2030 | 2035 | 2040
BM | 145 | 0 | 0 | 0 | 0 | 0
CC | 2247.52 | 1950.45 | 0 | 0 | 0 | 0
CSP | 0 | 0 | 0 | 0 | 0 | 0
CT | 250 | 0 | 0 | 0 | 0 | 0
Coal | 2020 | 1187.36 | 0 | 2400.62 | 2676.93 | 2747.28
Geo | 0 | 0 | 0 | 0 | 0 | 0
H | 0 | 0 | 0 | 0 | 0 | 0
LFG | 0 | 0 | 354 | 0 | 0 | 0
Nuc | 0 | 0 | 0 | 0 | 0 | 0
PS | 0 | 0 | 0 | 0 | 0 | 0
PV | 14 | 0 | 0 | 0 | 0 | 0
PeakG | 0 | 0 | 0 | 0 | 0 | 0
PeakO | 0 | 0 | 0 | 0 | 0 | 0
ST | 0 | 0 | 0 | 0 | 0 | 0
STOG | 0 | 0 | 0 | 0 | 0 | 0
STWD | 0 | 0 | 0 | 0 | 0 | 0
WT | 350.1 | 0 | 23321.18 | 999.4 | 1122.71 | 1143.71
IGCC | 0 | 0 | 0 | 0 | 0 | 0
DemandResponse | 0 | 0 | 0 | 0 | 0 | 0
IGCC-CCS | 0 | 0 | 0 | 0 | 0 | 0
WT_off | 0 | 0 | 0 | 0 | 0 | 0
PseudoUnit | 0 | 0 | 0 | 0 | 0 | 0
FixedInterchange | 0 | 0 | 0 | 0 | 0 | 0
New Build Capacity by Reporting Type: NP15
ReportingType | 2015 | 2020 | 2025 | 2030 | 2035 | 2040
BM | 0 | 0 | 0 | 0 | 0 | 0
CC | 940 | 0 | 0 | 0 | 0 | 0
CSP | 0 | 0 | 0 | 0 | 0 | 0
CT | 212.6 | 1466.7 | 2280.87 | 783.13 | 1982.31 | 4166.49
Coal | 0 | 0 | 0 | 0 | 0 | 0
Geo | 0 | 600 | 0 | 0 | 0 | 0
H | 0 | 0 | 0 | 0 | 0 | 0
LFG | 0 | 565 | 0 | 0 | 0 | 0
Nuc | 0 | 0 | 0 | 0 | 0 | 0
PS | 0 | 0 | 0 | 0 | 0 | 0
PV | 6.5 | 0 | 0 | 0 | 0 | 0
PeakG | 0 | 0 | 0 | 0 | 0 | 0
PeakO | 0 | 0 | 0 | 0 | 0 | 0
ST | 29 | 0 | 0 | 0 | 0 | 0
STOG | 0 | 0 | 0 | 0 | 0 | 0
STWD | 0 | 0 | 0 | 0 | 0 | 0
WT | 101.2 | 0 | 3298.8 | 0 | 8772.85 | 681.53
IGCC | 0 | 0 | 0 | 0 | 0 | 0
DemandResponse | 0 | 0 | 0 | 0 | 0 | 0
IGCC-CCS | 0 | 0 | 0 | 0 | 0 | 0
WT_off | 0 | 0 | 0 | 0 | 0 | 0
PseudoUnit | 0 | 0 | 0 | 0 | 0 | 0
FixedInterchange | 0 | 0 | 0 | 0 | 0 | 0
New Build Capacity by Reporting Type: NWPP_Coal
ReportingType | 2015 | 2020 | 2025 | 2030 | 2035 | 2040
BM | 0 | 0 | 0 | 0 | 0 | 0
CC | 0 | 0 | 0 | 0 | 0 | 0
CSP | 0 | 0 | 0 | 0 | 0 | 0
CT | 0 | 0 | 0 | 0 | 0 | 0
Coal | 0 | 0 | 0 | 0 | 0 | 0
Geo | 0 | 0 | 0 | 0 | 0 | 0
H | 0 | 0 | 0 | 0 | 0 | 0
LFG | 0 | 0 | 0 | 0 | 0 | 0
Nuc | 0 | 0 | 0 | 0 | 0 | 0
PS | 0 | 0 | 0 | 0 | 0 | 0
PV | 0 | 0 | 0 | 0 | 0 | 0
PeakG | 0 | 0 | 0 | 0 | 0 | 0
PeakO | 0 | 0 | 0 | 0 | 0 | 0
ST | 0 | 0 | 0 | 0 | 0 | 0
STOG | 0 | 0 | 0 | 0 | 0 | 0
STWD | 0 | 0 | 0 | 0 | 0 | 0
WT | 0 | 0 | 0 | 0 | 0 | 0
IGCC | 0 | 0 | 0 | 0 | 0 | 0
DemandResponse | 0 | 0 | 0 | 0 | 0 | 0
IGCC-CCS | 0 | 0 | 0 | 0 | 0 | 0
WT_off | 0 | 0 | 0 | 0 | 0 | 0
PseudoUnit | 0 | 0 | 0 | 0 | 0 | 0
FixedInterchange | 0 | 0 | 0 | 0 | 0 | 0
New Build Capacity by Reporting Type: NWPP_Gas
ReportingType | 2015 | 2020 | 2025 | 2030 | 2035 | 2040
BM | 0 | 0 | 0 | 0 | 0 | 0
CC | 300 | 0 | 0 | 0 | 0 | 0
CSP | 0 | 0 | 0 | 0 | 0 | 0
CT | 150 | 0 | 0 | 0 | 0 | 0
Coal | 0 | 0 | 1536.19 | 0 | 0 | 0
Geo | 0 | 0 | 0 | 0 | 0 | 0
H | 0 | 0 | 0 | 0 | 0 | 0
LFG | 0 | 0 | 0 | 0 | 0 | 0
Nuc | 0 | 0 | 0 | 0 | 0 | 0
PS | 0 | 0 | 0 | 0 | 0 | 0
PV | 0 | 0 | 0 | 0 | 0 | 0
PeakG | 0 | 0 | 0 | 0 | 0 | 0
PeakO | 0 | 0 | 0 | 0 | 0 | 0
ST | 0 | 0 | 0 | 0 | 0 | 0
STOG | 0 | 0 | 0 | 0 | 0 | 0
STWD | 0 | 0 | 0 | 0 | 0 | 0
WT | 0 | 0 | 0 | 0 | 0 | 0
IGCC | 0 | 0 | 0 | 0 | 0 | 0
DemandResponse | 0 | 0 | 0 | 0 | 0 | 0
IGCC-CCS | 0 | 0 | 0 | 0 | 0 | 0
WT_off | 0 | 0 | 0 | 0 | 0 | 0
PseudoUnit | 0 | 0 | 0 | 0 | 0 | 0
FixedInterchange | 0 | 0 | 0 | 0 | 0 | 0
New Build Capacity by Reporting Type: NWPP_NucRenew
ReportingType | 2015 | 2020 | 2025 | 2030 | 2035 | 2040
BM | 32.55 | 0 | 0 | 0 | 0 | 0
CC | 0 | 0 | 0 | 0 | 0 | 0
CSP | 0 | 0 | 0 | 0 | 0 | 0
CT | 0 | 0 | 0 | 0 | 0 | 0
Coal | 0 | 0 | 0 | 0 | 0 | 0
Geo | 86 | 0 | 434 | 0 | 0 | 0
H | 0 | 0 | 0 | 0 | 0 | 0
LFG | 25.5 | 77.29 | 167.21 | 0 | 0 | 0
Nuc | 0 | 0 | 0 | 0 | 2613.21 | 2864.66
PS | 0 | 0 | 0 | 0 | 0 | 0
PV | 0 | 0 | 0 | 0 | 0 | 0
PeakG | 0 | 0 | 0 | 0 | 0 | 0
PeakO | 0 | 0 | 0 | 0 | 0 | 0
ST | 0 | 0 | 0 | 0 | 0 | 0
STOG | 0 | 0 | 0 | 0 | 0 | 0
STWD | 0 | 0 | 0 | 0 | 0 | 0
WT | 977.3 | 0 | 0 | 0 | 0 | 0
IGCC | 0 | 0 | 0 | 0 | 0 | 0
DemandResponse | 0 | 0 | 0 | 0 | 0 | 0
IGCC-CCS | 0 | 0 | 0 | 0 | 0 | 0
WT_off | 0 | 0 | 0 | 0 | 0 | 0
PseudoUnit | 0 | 0 | 0 | 0 | 0 | 0
FixedInterchange | 0 | 0 | 0 | 0 | 0 | 0
New Build Capacity by Reporting Type: RMPA
ReportingType | 2015 | 2020 | 2025 | 2030 | 2035 | 2040
BM | 0 | 0 | 0 | 0 | 0 | 0
CC | 0 | 0 | 0 | 0 | 0 | 0
CSP | 0 | 0 | 0 | 0 | 0 | 0
CT | 152 | 0 | 0 | 0 | 0 | 0
Coal | 390 | 871.46 | 0 | 0 | 856.48 | 1207.58
Geo | 0 | 25 | 2545 | 0 | 0 | 0
H | 0 | 0 | 0 | 0 | 0 | 0
LFG | 1.4 | 28.93 | 0 | 0 | 0 | 0
Nuc | 0 | 0 | 0 | 0 | 0 | 0
PS | 0 | 0 | 0 | 0 | 0 | 0
PV | 1 | 0 | 0 | 0 | 0 | 0
PeakG | 0 | 0 | 0 | 0 | 0 | 0
PeakO | 0 | 0 | 0 | 0 | 0 | 0
ST | 3 | 376.1 | 25.72 | 27.45 | 0 | 0
STOG | 0 | 0 | 0 | 0 | 0 | 0
STWD | 0 | 0 | 0 | 0 | 0 | 0
WT | 765.4 | 1092.3 | 0 | 0 | 0 | 0
IGCC | 0 | 0 | 0 | 0 | 0 | 0
DemandResponse | 0 | 0 | 0 | 0 | 0 | 0
IGCC-CCS | 0 | 0 | 0 | 0 | 0 | 0
WT_off | 0 | 0 | 0 | 0 | 0 | 0
PseudoUnit | 0 | 0 | 0 | 0 | 0 | 0
FixedInterchange | 0 | 0 | 0 | 0 | 0 | 0
New Build Capacity by Reporting Type: SP15
ReportingType | 2015 | 2020 | 2025 | 2030 | 2035 | 2040
BM | 6 | 0 | 0 | 0 | 0 | 0
CC | 409.5 | 0 | 0 | 0 | 0 | 0
CSP | 0 | 0 | 0 | 0 | 0 | 0
CT | 0 | 0 | 0 | 0 | 0 | 0
Coal | 0 | 0 | 0 | 0 | 0 | 0
Geo | 50 | 1450 | 0 | 0 | 0 | 0
H | 0 | 0 | 0 | 0 | 0 | 0
LFG | 9.2 | 555.8 | 0 | 0 | 0 | 0
Nuc | 0 | 0 | 0 | 0 | 0 | 0
PS | 0 | 0 | 0 | 0 | 0 | 0
PV | 3.8 | 0 | 0 | 0 | 0 | 0
PeakG | 0 | 0 | 0 | 0 | 0 | 0
PeakO | 0 | 0 | 0 | 0 | 0 | 0
ST | 448 | 0 | 0 | 0 | 0 | 0
STOG | 0 | 0 | 0 | 0 | 0 | 0
STWD | 0 | 0 | 0 | 0 | 0 | 0
WT | 735 | 0 | 0 | 14165 | 0 | 0
IGCC | 0 | 0 | 0 | 0 | 0 | 0
DemandResponse | 0 | 0 | 0 | 0 | 0 | 0
IGCC-CCS | 0 | 0 | 0 | 0 | 0 | 0
WT_off | 0 | 0 | 0 | 0 | 0 | 0
PseudoUnit | 0 | 0 | 0 | 0 | 0 | 0
FixedInterchange | 0 | 0 | 0 | 0 | 0 | 0
New Build Capacity by Reporting Type: ALB
ReportingType | 2015 | 2020 | 2025 | 2030 | 2035 | 2040
BM | 0 | 0 | 0 | 0 | 0 | 0
CC | 362.22 | 717.2 | 567.9 | 0 | 0 | 0
CSP | 0 | 0 | 0 | 0 | 0 | 0
CT | 201.5 | 0 | 0 | 0 | 0 | 0
Coal | 495 | 0 | 0 | 0 | 0 | 0
Geo | 0 | 0 | 0 | 0 | 0 | 0
H | 0 | 0 | 0 | 0 | 0 | 0
LFG | 0 | 0 | 0 | 0 | 0 | 0
Nuc | 0 | 0 | 0 | 833.15 | 1466.14 | 1953.18
PS | 0 | 0 | 0 | 0 | 0 | 0
PV | 0 | 0 | 0 | 0 | 0 | 0
PeakG | 0 | 0 | 0 | 0 | 0 | 0
PeakO | 0 | 0 | 0 | 0 | 0 | 0
ST | 0 | 0 | 0 | 0 | 0 | 0
STOG | 0 | 0 | 0 | 0 | 0 | 0
STWD | 0 | 0 | 0 | 0 | 0 | 0
WT | 9 | 0 | 0 | 0 | 0 | 0
IGCC | 0 | 0 | 0 | 0 | 0 | 0
DemandResponse | 0 | 0 | 0 | 0 | 0 | 0
IGCC-CCS | 0 | 0 | 0 | 0 | 0 | 0
WT_off | 0 | 0 | 0 | 0 | 0 | 0
PseudoUnit | 0 | 0 | 0 | 0 | 0 | 0
FixedInterchange | 0 | 0 | 0 | 0 | 0 | 0
New Build Capacity by Reporting Type: BC
ReportingType | 2015 | 2020 | 2025 | 2030 | 2035 | 2040
BM | 0 | 0 | 0 | 0 | 0 | 0
CC | 1140.35 | 434.65 | 442.97 | 0 | 0 | 0
CSP | 0 | 0 | 0 | 0 | 0 | 0
CT | 0 | 0 | 0 | 476.2 | 0 | 0
Coal | 0 | 0 | 0 | 0 | 0 | 0
Geo | 0 | 0 | 0 | 0 | 0 | 0
H | 0 | 0 | 0 | 0 | 0 | 0
LFG | 0 | 0 | 0 | 0 | 0 | 0
Nuc | 0 | 0 | 0 | 266.11 | 778.69 | 1649.25
PS | 0 | 0 | 0 | 0 | 0 | 0
PV | 0 | 0 | 0 | 0 | 0 | 0
PeakG | 0 | 0 | 0 | 0 | 0 | 0
PeakO | 0 | 0 | 0 | 0 | 0 | 0
ST | 0 | 0 | 0 | 0 | 0 | 0
STOG | 0 | 0 | 0 | 0 | 0 | 0
STWD | 0 | 0 | 0 | 0 | 0 | 0
WT | 144 | 0 | 0 | 0 | 0 | 0
IGCC | 0 | 0 | 0 | 0 | 0 | 0
DemandResponse | 0 | 0 | 0 | 0 | 0 | 0
IGCC-CCS | 0 | 0 | 0 | 0 | 0 | 0
WT_off | 0 | 0 | 0 | 0 | 0 | 0
PseudoUnit | 0 | 0 | 0 | 0 | 0 | 0
FixedInterchange | 0 | 0 | 0 | 0 | 0 | 0
New Build Capacity by Reporting Type: HQ_IESO
ReportingType | 2015 | 2020 | 2025 | 2030 | 2035 | 2040
BM | 0 | 0 | 0 | 0 | 0 | 0
CC | 0 | 0 | 0 | 0 | 0 | 0
CSP | 0 | 0 | 0 | 0 | 0 | 0
CT | 0 | 0 | 0 | 0 | 0 | 0
Coal | 0 | 0 | 0 | 0 | 0 | 0
Geo | 0 | 0 | 0 | 0 | 0 | 0
H | 0 | 0 | 0 | 0 | 0 | 0
LFG | 0 | 0 | 0 | 0 | 0 | 0
Nuc | 0 | 0 | 0 | 0 | 0 | 0
PS | 0 | 0 | 0 | 0 | 0 | 0
PV | 0 | 0 | 0 | 0 | 0 | 0
PeakG | 0 | 0 | 0 | 0 | 0 | 0
PeakO | 0 | 0 | 0 | 0 | 0 | 0
ST | 0 | 0 | 0 | 0 | 0 | 0
STOG | 0 | 0 | 0 | 0 | 0 | 0
STWD | 0 | 0 | 0 | 0 | 0 | 0
WT | 0 | 0 | 0 | 0 | 0 | 0
IGCC | 0 | 0 | 0 | 0 | 0 | 0
DemandResponse | 0 | 0 | 0 | 0 | 0 | 0
IGCC-CCS | 0 | 0 | 0 | 0 | 0 | 0
WT_off | 0 | 0 | 0 | 0 | 0 | 0
PseudoUnit | 0 | 0 | 0 | 0 | 0 | 0
FixedInterchange | 0 | 0 | 0 | 0 | 0 | 0
New Build Capacity by Reporting Type: HQ_NEISO
ReportingType | 2015 | 2020 | 2025 | 2030 | 2035 | 2040
BM | 0 | 0 | 0 | 0 | 0 | 0
CC | 0 | 0 | 0 | 0 | 0 | 0
CSP | 0 | 0 | 0 | 0 | 0 | 0
CT | 0 | 0 | 0 | 0 | 0 | 0
Coal | 0 | 0 | 0 | 0 | 0 | 0
Geo | 0 | 0 | 0 | 0 | 0 | 0
H | 0 | 0 | 0 | 0 | 0 | 0
LFG | 0 | 0 | 0 | 0 | 0 | 0
Nuc | 0 | 0 | 0 | 0 | 0 | 0
PS | 0 | 0 | 0 | 0 | 0 | 0
PV | 0 | 0 | 0 | 0 | 0 | 0
PeakG | 0 | 0 | 0 | 0 | 0 | 0
PeakO | 0 | 0 | 0 | 0 | 0 | 0
ST | 0 | 0 | 0 | 0 | 0 | 0
STOG | 0 | 0 | 0 | 0 | 0 | 0
STWD | 0 | 0 | 0 | 0 | 0 | 0
WT | 0 | 0 | 0 | 0 | 0 | 0
IGCC | 0 | 0 | 0 | 0 | 0 | 0
DemandResponse | 0 | 0 | 0 | 0 | 0 | 0
IGCC-CCS | 0 | 0 | 0 | 0 | 0 | 0
WT_off | 0 | 0 | 0 | 0 | 0 | 0
PseudoUnit | 0 | 0 | 0 | 0 | 0 | 0
FixedInterchange | 0 | 0 | 0 | 0 | 0 | 0
New Build Capacity by Reporting Type: HQ_NY
ReportingType | 2015 | 2020 | 2025 | 2030 | 2035 | 2040
BM | 0 | 0 | 0 | 0 | 0 | 0
CC | 0 | 0 | 0 | 0 | 0 | 0
CSP | 0 | 0 | 0 | 0 | 0 | 0
CT | 0 | 0 | 0 | 0 | 0 | 0
Coal | 0 | 0 | 0 | 0 | 0 | 0
Geo | 0 | 0 | 0 | 0 | 0 | 0
H | 0 | 0 | 0 | 0 | 0 | 0
LFG | 0 | 0 | 0 | 0 | 0 | 0
Nuc | 0 | 0 | 0 | 0 | 0 | 0
PS | 0 | 0 | 0 | 0 | 0 | 0
PV | 0 | 0 | 0 | 0 | 0 | 0
PeakG | 0 | 0 | 0 | 0 | 0 | 0
PeakO | 0 | 0 | 0 | 0 | 0 | 0
ST | 0 | 0 | 0 | 0 | 0 | 0
STOG | 0 | 0 | 0 | 0 | 0 | 0
STWD | 0 | 0 | 0 | 0 | 0 | 0
WT | 0 | 0 | 0 | 0 | 0 | 0
IGCC | 0 | 0 | 0 | 0 | 0 | 0
DemandResponse | 0 | 0 | 0 | 0 | 0 | 0
IGCC-CCS | 0 | 0 | 0 | 0 | 0 | 0
WT_off | 0 | 0 | 0 | 0 | 0 | 0
PseudoUnit | 0 | 0 | 0 | 0 | 0 | 0
FixedInterchange | 0 | 0 | 0 | 0 | 0 | 0
New Build Capacity by Reporting Type: MARITIMES
ReportingType | 2015 | 2020 | 2025 | 2030 | 2035 | 2040
BM | 0 | 0 | 0 | 0 | 0 | 0
CC | 0 | 0 | 0 | 0 | 0 | 0
CSP | 0 | 0 | 0 | 0 | 0 | 0
CT | 0 | 0 | 0 | 0 | 0 | 0
Coal | 0 | 0 | 0 | 0 | 0 | 0
Geo | 0 | 0 | 0 | 0 | 0 | 0
H | 0 | 0 | 0 | 0 | 0 | 0
LFG | 0 | 0 | 0 | 0 | 0 | 0
Nuc | 0 | 0 | 0 | 0 | 0 | 0
PS | 0 | 0 | 0 | 0 | 0 | 0
PV | 0 | 0 | 0 | 0 | 0 | 0
PeakG | 0 | 0 | 0 | 0 | 0 | 0
PeakO | 0 | 0 | 0 | 0 | 0 | 0
ST | 0 | 0 | 0 | 0 | 0 | 0
STOG | 0 | 0 | 0 | 0 | 0 | 0
STWD | 0 | 0 | 0 | 0 | 0 | 0
WT | 0 | 0 | 0 | 0 | 0 | 0
IGCC | 0 | 0 | 0 | 0 | 0 | 0
DemandResponse | 0 | 0 | 0 | 0 | 0 | 0
IGCC-CCS | 0 | 0 | 0 | 0 | 0 | 0
WT_off | 0 | 0 | 0 | 0 | 0 | 0
PseudoUnit | 0 | 0 | 0 | 0 | 0 | 0
FixedInterchange | 0 | 0 | 0 | 0 | 0 | 0
New Build Capacity by Reporting Type: All
ReportingType | 2015 | 2020 | 2025 | 2030 | 2035 | 2040
BM | 1251 | 347.33 | 658.52 | 130.84 | 134.46 | 156.54
CC | 32067.9 | 8171.65 | 2079.09 | 2295.09 | 3761.31 | 4472.64
CSP | 0 | 0 | 0 | 0 | 0 | 0
CT | 8645.36 | 3245.01 | 2522.46 | 2921.33 | 7628.95 | 13319.07
Coal | 10763.64 | 7292.18 | 17199.8 | 17016.9 | 40551.26 | 25569.81
Geo | 136 | 2075 | 4429 | 0 | 0 | 0
H | 0 | 0 | 0 | 0 | 0 | 0
LFG | 192 | 1953 | 2210 | 724 | 0 | 0
Nuc | 2740.56 | 4530 | 0 | 1099.26 | 12382.73 | 21249.46
PS | 0 | 0 | 0 | 0 | 0 | 0
PV | 1246 | 2203.49 | 1093.86 | 251.74 | 114.91 | 118.9
PeakG | 0 | 0 | 0 | 0 | 0 | 0
PeakO | 0 | 0 | 0 | 0 | 0 | 0
ST | 760 | 840.3 | 304.05 | 102.49 | 0 | 0
STOG | 0 | 0 | 0 | 0 | 0 | 0
STWD | 0 | 0 | 0 | 0 | 0 | 0
WT | 25342 | 32416.65 | 54149.16 | 43673.62 | 29860.7 | 37328.69
IGCC | 618 | 0 | 0 | 0 | 0 | 0
DemandResponse | 0 | 0 | 0 | 0 | 0 | 0
IGCC-CCS | 0 | 0 | 0 | 0 | 0 | 0
WT_off | 469 | 0 | 1100 | 0 | 0 | 0
PseudoUnit | 0 | 0 | 0 | 0 | 0 | 0
FixedInterchange | 0 | 0 | 0 | 0 | 0 | 0
New Build Capacity by Reporting Type: EI_US
ReportingType | 2015 | 2020 | 2025 | 2030 | 2035 | 2040
BM | 741.12 | 347.33 | 658.52 | 130.84 | 134.46 | 156.54
CC | 24615.55 | 5069.35 | 1068.22 | 2295.08 | 3761.31 | 2964.33
CSP | 0 | 0 | 0 | 0 | 0 | 0
CT | 6575.26 | 1266.9 | 67.09 | 1254.21 | 4901.62 | 7859.49
Coal | 7858.64 | 5233.35 | 12112.28 | 14616.27 | 34891.92 | 21269.3
Geo | 0 | 0 | 0 | 0 | 0 | 0
H | 0 | 0 | 0 | 0 | 0 | 0
LFG | 141.4 | 665.31 | 1688.79 | 723.5 | 0 | 0
Nuc | 2740.56 | 4530 | 0 | 0 | 7239.83 | 14341.62
PS | 0 | 0 | 0 | 0 | 0 | 0
PV | 57.74 | 2203.49 | 1093.86 | 251.74 | 114.91 | 118.9
PeakG | 0 | 0 | 0 | 0 | 0 | 0
PeakO | 0 | 0 | 0 | 0 | 0 | 0
ST | 0 | 0 | 0 | 0 | 0 | 0
STOG | 0 | 0 | 0 | 0 | 0 | 0
STWD | 0 | 0 | 0 | 0 | 0 | 0
WT | 19786.6 | 13433.6 | 27529.18 | 9729.67 | 13046.55 | 20609.08
IGCC | 618 | 0 | 0 | 0 | 0 | 0
DemandResponse | 0 | 0 | 0 | 0 | 0 | 0
IGCC-CCS | 0 | 0 | 0 | 0 | 0 | 0
WT_off | 469 | 0 | 1100 | 0 | 0 | 0
PseudoUnit | 0 | 0 | 0 | 0 | 0 | 0
FixedInterchange | 0 | 0 | 0 | 0 | 0 | 0
New Build Capacity by Reporting Type: EI_Canada
ReportingType | 2015 | 2020 | 2025 | 2030 | 2035 | 2040
BM | 326.33 | 0 | 0 | 0 | 0 | 0
CC | 1384.77 | 0 | 0 | 0 | 0 | 1188.41
CSP | 0 | 0 | 0 | 0 | 0 | 0
CT | 368 | 511.42 | 174.5 | 407.8 | 745.02 | 1293.08
Coal | 0 | 0 | 0 | 0 | 0 | 0
Geo | 0 | 0 | 0 | 0 | 0 | 0
H | 0 | 0 | 0 | 0 | 0 | 0
LFG | 14.5 | 0 | 0 | 0.5 | 0 | 0
Nuc | 0 | 0 | 0 | 0 | 284.86 | 440.75
PS | 0 | 0 | 0 | 0 | 0 | 0
PV | 1067.26 | 0 | 0 | 0 | 0 | 0
PeakG | 0 | 0 | 0 | 0 | 0 | 0
PeakO | 0 | 0 | 0 | 0 | 0 | 0
ST | 0 | 0 | 0 | 0 | 0 | 0
STOG | 0 | 0 | 0 | 0 | 0 | 0
STWD | 0 | 0 | 0 | 0 | 0 | 0
WT | 2408.3 | 0 | 0 | 0 | 0 | 0
IGCC | 0 | 0 | 0 | 0 | 0 | 0
DemandResponse | 0 | 0 | 0 | 0 | 0 | 0
IGCC-CCS | 0 | 0 | 0 | 0 | 0 | 0
WT_off | 0 | 0 | 0 | 0 | 0 | 0
PseudoUnit | 0 | 0 | 0 | 0 | 0 | 0
FixedInterchange | 0 | 0 | 0 | 0 | 0 | 0
New Build Capacity by Reporting Type: EI
ReportingType | 2015 | 2020 | 2025 | 2030 | 2035 | 2040
BM | 1067.45 | 347.33 | 658.52 | 130.84 | 134.46 | 156.54
CC | 26000.32 | 5069.35 | 1068.22 | 2295.08 | 3761.31 | 4152.73
CSP | 0 | 0 | 0 | 0 | 0 | 0
CT | 6943.26 | 1778.31 | 241.59 | 1662 | 5646.63 | 9152.58
Coal | 7858.64 | 5233.35 | 12112.28 | 14616.27 | 34891.92 | 21269.3
Geo | 0 | 0 | 0 | 0 | 0 | 0
H | 0 | 0 | 0 | 0 | 0 | 0
LFG | 155.9 | 665.31 | 1688.79 | 724 | 0 | 0
Nuc | 2740.56 | 4530 | 0 | 0 | 7524.68 | 14782.37
PS | 0 | 0 | 0 | 0 | 0 | 0
PV | 1125 | 2203.49 | 1093.86 | 251.74 | 114.91 | 118.9
PeakG | 0 | 0 | 0 | 0 | 0 | 0
PeakO | 0 | 0 | 0 | 0 | 0 | 0
ST | 0 | 0 | 0 | 0 | 0 | 0
STOG | 0 | 0 | 0 | 0 | 0 | 0
STWD | 0 | 0 | 0 | 0 | 0 | 0
WT | 22194.9 | 13433.6 | 27529.18 | 9729.67 | 13046.55 | 20609.08
IGCC | 618 | 0 | 0 | 0 | 0 | 0
DemandResponse | 0 | 0 | 0 | 0 | 0 | 0
IGCC-CCS | 0 | 0 | 0 | 0 | 0 | 0
WT_off | 469 | 0 | 1100 | 0 | 0 | 0
PseudoUnit | 0 | 0 | 0 | 0 | 0 | 0
FixedInterchange | 0 | 0 | 0 | 0 | 0 | 0
New Build Capacity by Reporting Type: Outside_EI
ReportingType | 2015 | 2020 | 2025 | 2030 | 2035 | 2040
BM | 183.55 | 0 | 0 | 0 | 0 | 0
CC | 6067.58 | 3102.3 | 1010.87 | 0.01 | 0 | 319.91
CSP | 0 | 0 | 0 | 0 | 0 | 0
CT | 1702.1 | 1466.7 | 2280.87 | 1259.33 | 1982.31 | 4166.49
Coal | 2905 | 2058.83 | 5087.52 | 2400.62 | 5659.34 | 4300.51
Geo | 136 | 2075 | 4429 | 0 | 0 | 0
H | 0 | 0 | 0 | 0 | 0 | 0
LFG | 36.1 | 1287.69 | 521.21 | 0 | 0 | 0
Nuc | 0 | 0 | 0 | 1099.26 | 4858.04 | 6467.09
PS | 0 | 0 | 0 | 0 | 0 | 0
PV | 121 | 0 | 0 | 0 | 0 | 0
PeakG | 0 | 0 | 0 | 0 | 0 | 0
PeakO | 0 | 0 | 0 | 0 | 0 | 0
ST | 760 | 840.3 | 304.05 | 102.49 | 0 | 0
STOG | 0 | 0 | 0 | 0 | 0 | 0
STWD | 0 | 0 | 0 | 0 | 0 | 0
WT | 3147.1 | 18983.05 | 26619.98 | 33943.95 | 16814.15 | 16719.61
IGCC | 0 | 0 | 0 | 0 | 0 | 0
DemandResponse | 0 | 0 | 0 | 0 | 0 | 0
IGCC-CCS | 0 | 0 | 0 | 0 | 0 | 0
WT_off | 0 | 0 | 0 | 0 | 0 | 0
PseudoUnit | 0 | 0 | 0 | 0 | 0 | 0
FixedInterchange | 0 | 0 | 0 | 0 | 0 | 0
#2 | Cumulative New Build Capacity (MW)
Cumulative New Build Capacity by Reporting Type: Entergy
ReportingType | 2015 | 2020 | 2025 | 2030 | 2035 | 2040
BM | 0 | 0 | 0 | 0 | 0 | 0
CC | 0 | 0 | 0 | 0 | 0 | 0
CSP | 0 | 0 | 0 | 0 | 0 | 0
CT | 0 | 0 | 0 | 0 | 0 | 0
Coal | 720 | 1669.86 | 3852.72 | 4816.66 | 6648.31 | 8661.45
Geo | 0 | 0 | 0 | 0 | 0 | 0
H | 0 | 0 | 0 | 0 | 0 | 0
LFG | 0 | 0 | 107.4 | 107.4 | 107.4 | 107.4
Nuc | 170 | 170 | 170 | 170 | 170 | 170
PS | 0 | 0 | 0 | 0 | 0 | 0
PV | 0.29 | 64.83 | 99.85 | 103.02 | 106.62 | 110.34
PeakG | 0 | 0 | 0 | 0 | 0 | 0
PeakO | 0 | 0 | 0 | 0 | 0 | 0
ST | 0 | 0 | 0 | 0 | 0 | 0
STOG | 0 | 0 | 0 | 0 | 0 | 0
STWD | 0 | 0 | 0 | 0 | 0 | 0
WT | 0 | 0 | 0 | 0 | 0 | 0
IGCC | 0 | 0 | 0 | 0 | 0 | 0
DemandResponse | 0 | 0 | 0 | 0 | 0 | 0
IGCC-CCS | 0 | 0 | 0 | 0 | 0 | 0
WT_off | 0 | 0 | 0 | 0 | 0 | 0
PseudoUnit | 0 | 0 | 0 | 0 | 0 | 0
FixedInterchange | 0 | 0 | 0 | 0 | 0 | 0
Cumulative New Build Capacity by Reporting Type: FRCC
ReportingType | 2015 | 2020 | 2025 | 2030 | 2035 | 2040
BM | 0 | 0 | 0 | 0 | 0 | 0
CC | 1516.9 | 6279.24 | 6279.24 | 6279.24 | 6279.24 | 6279.24
CSP | 0 | 0 | 0 | 0 | 0 | 0
CT | 2480 | 2480 | 2480 | 2480 | 2480 | 2480
Coal | 0 | 0 | 2653.26 | 6532.25 | 6532.25 | 6532.25
Geo | 0 | 0 | 0 | 0 | 0 | 0
H | 0 | 0 | 0 | 0 | 0 | 0
LFG | 0 | 0 | 198 | 198 | 198 | 198
Nuc | 229.33 | 229.33 | 229.33 | 229.33 | 7469.16 | 16982.2
PS | 0 | 0 | 0 | 0 | 0 | 0
PV | 0 | 0 | 0 | 0 | 0 | 0
PeakG | 0 | 0 | 0 | 0 | 0 | 0
PeakO | 0 | 0 | 0 | 0 | 0 | 0
ST | 0 | 0 | 0 | 0 | 0 | 0
STOG | 0 | 0 | 0 | 0 | 0 | 0
STWD | 0 | 0 | 0 | 0 | 0 | 0
WT | 0 | 0 | 0 | 0 | 0 | 0
IGCC | 0 | 0 | 0 | 0 | 0 | 0
DemandResponse | 0 | 0 | 0 | 0 | 0 | 0
IGCC-CCS | 0 | 0 | 0 | 0 | 0 | 0
WT_off | 0 | 0 | 0 | 0 | 0 | 0
PseudoUnit | 0 | 0 | 0 | 0 | 0 | 0
FixedInterchange | 0 | 0 | 0 | 0 | 0 | 0
Cumulative New Build Capacity by Reporting Type: MAPP_US
ReportingType | 2015 | 2020 | 2025 | 2030 | 2035 | 2040
BM | 0 | 0 | 0 | 0 | 0 | 0
CC | 0 | 0 | 0 | 0 | 0 | 0
CSP | 0 | 0 | 0 | 0 | 0 | 0
CT | 308.3 | 308.3 | 308.3 | 308.3 | 308.3 | 308.3
Coal | 0 | 0 | 0 | 180.31 | 442.26 | 714.58
Geo | 0 | 0 | 0 | 0 | 0 | 0
H | 0 | 0 | 0 | 0 | 0 | 0
LFG | 0 | 0 | 0 | 71.67 | 71.67 | 71.67
Nuc | 0 | 0 | 0 | 0 | 0 | 0
PS | 0 | 0 | 0 | 0 | 0 | 0
PV | 0 | 0 | 0 | 0 | 0 | 0
PeakG | 0 | 0 | 0 | 0 | 0 | 0
PeakO | 0 | 0 | 0 | 0 | 0 | 0
ST | 0 | 0 | 0 | 0 | 0 | 0
STOG | 0 | 0 | 0 | 0 | 0 | 0
STWD | 0 | 0 | 0 | 0 | 0 | 0
WT | 421.3 | 421.3 | 1128.81 | 1223.76 | 1322.46 | 1425.08
IGCC | 0 | 0 | 0 | 0 | 0 | 0
DemandResponse | 0 | 0 | 0 | 0 | 0 | 0
IGCC-CCS | 0 | 0 | 0 | 0 | 0 | 0
WT_off | 0 | 0 | 0 | 0 | 0 | 0
PseudoUnit | 0 | 0 | 0 | 0 | 0 | 0
FixedInterchange | 0 | 0 | 0 | 0 | 0 | 0
Cumulative New Build Capacity by Reporting Type: MISO_IN
ReportingType | 2015 | 2020 | 2025 | 2030 | 2035 | 2040
BM | 0 | 0 | 0 | 0 | 0 | 0
CC | 0 | 0 | 0 | 0 | 0 | 0
CSP | 0 | 0 | 0 | 0 | 0 | 0
CT | 0 | 0 | 0 | 0 | 0 | 0
Coal | 0 | 0 | 0 | 0 | 1241.5 | 3711.94
Geo | 0 | 0 | 0 | 0 | 0 | 0
H | 0 | 0 | 0 | 0 | 0 | 0
LFG | 0 | 0 | 0 | 80.13 | 80.13 | 80.13
Nuc | 0 | 0 | 0 | 0 | 0 | 0
PS | 0 | 0 | 0 | 0 | 0 | 0
PV | 0 | 241.58 | 393.59 | 406.41 | 419.61 | 433.21
PeakG | 0 | 0 | 0 | 0 | 0 | 0
PeakO | 0 | 0 | 0 | 0 | 0 | 0
ST | 0 | 0 | 0 | 0 | 0 | 0
STOG | 0 | 0 | 0 | 0 | 0 | 0
STWD | 0 | 0 | 0 | 0 | 0 | 0
WT | 0 | 0 | 0 | 0 | 0 | 0
IGCC | 618 | 618 | 618 | 618 | 618 | 618
DemandResponse | 0 | 0 | 0 | 0 | 0 | 0
IGCC-CCS | 0 | 0 | 0 | 0 | 0 | 0
WT_off | 0 | 0 | 0 | 0 | 0 | 0
PseudoUnit | 0 | 0 | 0 | 0 | 0 | 0
FixedInterchange | 0 | 0 | 0 | 0 | 0 | 0
Cumulative New Build Capacity by Reporting Type: MISO_MI
ReportingType | 2015 | 2020 | 2025 | 2030 | 2035 | 2040
BM | 0 | 0 | 0 | 0 | 0 | 0
CC | 0 | 0 | 0 | 0 | 0 | 0
CSP | 0 | 0 | 0 | 0 | 0 | 0
CT | 0 | 0 | 0 | 0 | 0 | 0
Coal | 0 | 0 | 0 | 0 | 0 | 0
Geo | 0 | 0 | 0 | 0 | 0 | 0
H | 0 | 0 | 0 | 0 | 0 | 0
LFG | 0 | 160.25 | 160.25 | 160.25 | 160.25 | 160.25
Nuc | 0 | 0 | 0 | 0 | 0 | 0
PS | 0 | 0 | 0 | 0 | 0 | 0
PV | 0 | 0 | 0 | 0 | 0 | 0
PeakG | 0 | 0 | 0 | 0 | 0 | 0
PeakO | 0 | 0 | 0 | 0 | 0 | 0
ST | 0 | 0 | 0 | 0 | 0 | 0
STOG | 0 | 0 | 0 | 0 | 0 | 0
STWD | 0 | 0 | 0 | 0 | 0 | 0
WT | 2000 | 2351.67 | 2600 | 2620.34 | 2839.64 | 2976.61
IGCC | 0 | 0 | 0 | 0 | 0 | 0
DemandResponse | 0 | 0 | 0 | 0 | 0 | 0
IGCC-CCS | 0 | 0 | 0 | 0 | 0 | 0
WT_off | 0 | 0 | 0 | 0 | 0 | 0
PseudoUnit | 0 | 0 | 0 | 0 | 0 | 0
FixedInterchange | 0 | 0 | 0 | 0 | 0 | 0
Cumulative New Build Capacity by Reporting Type: MISO_MO-IL
ReportingType | 2015 | 2020 | 2025 | 2030 | 2035 | 2040
BM | 0 | 0 | 0 | 0 | 0 | 0
CC | 0 | 0 | 0 | 0 | 0 | 0
CSP | 0 | 0 | 0 | 0 | 0 | 0
CT | 0 | 0 | 0 | 0 | 0 | 0
Coal | 1790 | 1790 | 1790 | 1790 | 1790 | 1790
Geo | 0 | 0 | 0 | 0 | 0 | 0
H | 0 | 0 | 0 | 0 | 0 | 0
LFG | 0 | 0 | 0 | 223.33 | 223.33 | 223.33
Nuc | 0 | 0 | 0 | 0 | 0 | 0
PS | 0 | 0 | 0 | 0 | 0 | 0
PV | 0 | 0 | 0 | 0 | 0 | 0
PeakG | 0 | 0 | 0 | 0 | 0 | 0
PeakO | 0 | 0 | 0 | 0 | 0 | 0
ST | 0 | 0 | 0 | 0 | 0 | 0
STOG | 0 | 0 | 0 | 0 | 0 | 0
STWD | 0 | 0 | 0 | 0 | 0 | 0
WT | 300 | 300 | 300 | 300 | 5900 | 5900
IGCC | 0 | 0 | 0 | 0 | 0 | 0
DemandResponse | 0 | 0 | 0 | 0 | 0 | 0
IGCC-CCS | 0 | 0 | 0 | 0 | 0 | 0
WT_off | 0 | 0 | 0 | 0 | 0 | 0
PseudoUnit | 0 | 0 | 0 | 0 | 0 | 0
FixedInterchange | 0 | 0 | 0 | 0 | 0 | 0
Cumulative New Build Capacity by Reporting Type: MISO_W
ReportingType | 2015 | 2020 | 2025 | 2030 | 2035 | 2040
BM | 0 | 0 | 0 | 0 | 0 | 0
CC | 0 | 0 | 0 | 0 | 0 | 0
CSP | 0 | 0 | 0 | 0 | 0 | 0
CT | 0 | 0 | 0 | 0 | 0 | 0
Coal | 0 | 1473.57 | 2686.34 | 5998.13 | 9663.3 | 9663.3
Geo | 0 | 0 | 0 | 0 | 0 | 0
H | 0 | 0 | 0 | 0 | 0 | 0
LFG | 0 | 0 | 67.89 | 71.67 | 71.67 | 71.67
Nuc | 94.33 | 94.33 | 94.33 | 94.33 | 94.33 | 94.33
PS | 0 | 0 | 0 | 0 | 0 | 0
PV | 0 | 0 | 0 | 0 | 0 | 0
PeakG | 0 | 0 | 0 | 0 | 0 | 0
PeakO | 0 | 0 | 0 | 0 | 0 | 0
ST | 0 | 0 | 0 | 0 | 0 | 0
STOG | 0 | 0 | 0 | 0 | 0 | 0
STWD | 0 | 0 | 0 | 0 | 0 | 0
WT | 2800.5 | 5326.52 | 8263.94 | 13043.06 | 17489.46 | 24402.06
IGCC | 0 | 0 | 0 | 0 | 0 | 0
DemandResponse | 0 | 0 | 0 | 0 | 0 | 0
IGCC-CCS | 0 | 0 | 0 | 0 | 0 | 0
WT_off | 0 | 0 | 0 | 0 | 0 | 0
PseudoUnit | 0 | 0 | 0 | 0 | 0 | 0
FixedInterchange | 0 | 0 | 0 | 0 | 0 | 0
Cumulative New Build Capacity by Reporting Type: MISO_WUMS
ReportingType | 2015 | 2020 | 2025 | 2030 | 2035 | 2040
BM | 0 | 0 | 0 | 0 | 0 | 0
CC | 0 | 0 | 0 | 0 | 0 | 0
CSP | 0 | 0 | 0 | 0 | 0 | 0
CT | 0 | 0 | 0 | 0 | 3008.82 | 4156.16
Coal | 615 | 615 | 615 | 615 | 615 | 615
Geo | 0 | 0 | 0 | 0 | 0 | 0
H | 0 | 0 | 0 | 0 | 0 | 0
LFG | 0 | 0 | 223.33 | 223.33 | 223.33 | 223.33
Nuc | 235 | 235 | 235 | 235 | 235 | 235
PS | 0 | 0 | 0 | 0 | 0 | 0
PV | 0 | 0 | 0 | 0 | 0 | 0
PeakG | 0 | 0 | 0 | 0 | 0 | 0
PeakO | 0 | 0 | 0 | 0 | 0 | 0
ST | 0 | 0 | 0 | 0 | 0 | 0
STOG | 0 | 0 | 0 | 0 | 0 | 0
STWD | 0 | 0 | 0 | 0 | 0 | 0
WT | 968.9 | 968.9 | 968.9 | 968.9 | 999.7 | 999.7
IGCC | 0 | 0 | 0 | 0 | 0 | 0
DemandResponse | 0 | 0 | 0 | 0 | 0 | 0
IGCC-CCS | 0 | 0 | 0 | 0 | 0 | 0
WT_off | 0 | 0 | 0 | 0 | 0 | 0
PseudoUnit | 0 | 0 | 0 | 0 | 0 | 0
FixedInterchange | 0 | 0 | 0 | 0 | 0 | 0
Cumulative New Build Capacity by Reporting Type: Nebraska
ReportingType | 2015 | 2020 | 2025 | 2030 | 2035 | 2040
BM | 0 | 0 | 0 | 0 | 0 | 0
CC | 0 | 0 | 0 | 0 | 0 | 0
CSP | 0 | 0 | 0 | 0 | 0 | 0
CT | 0 | 0 | 0 | 0 | 0 | 0
Coal | 232.1 | 987.54 | 987.54 | 1403.36 | 1965.31 | 1965.31
Geo | 0 | 0 | 0 | 0 | 0 | 0
H | 0 | 0 | 0 | 0 | 0 | 0
LFG | 0 | 0 | 0 | 71.67 | 71.67 | 71.67
Nuc | 0 | 0 | 0 | 0 | 0 | 0
PS | 0 | 0 | 0 | 0 | 0 | 0
PV | 0 | 0 | 0 | 0 | 0 | 0
PeakG | 0 | 0 | 0 | 0 | 0 | 0
PeakO | 0 | 0 | 0 | 0 | 0 | 0
ST | 0 | 0 | 0 | 0 | 0 | 0
STOG | 0 | 0 | 0 | 0 | 0 | 0
STWD | 0 | 0 | 0 | 0 | 0 | 0
WT | 202 | 202 | 202 | 202 | 202 | 202
IGCC | 0 | 0 | 0 | 0 | 0 | 0
DemandResponse | 0 | 0 | 0 | 0 | 0 | 0
IGCC-CCS | 0 | 0 | 0 | 0 | 0 | 0
WT_off | 0 | 0 | 0 | 0 | 0 | 0
PseudoUnit | 0 | 0 | 0 | 0 | 0 | 0
FixedInterchange | 0 | 0 | 0 | 0 | 0 | 0
Cumulative New Build Capacity by Reporting Type: NEISO
ReportingType | 2015 | 2020 | 2025 | 2030 | 2035 | 2040
BM | 252.2 | 252.2 | 252.2 | 252.2 | 252.2 | 252.2
CC | 2049.5 | 2049.5 | 2049.5 | 2049.5 | 2572 | 2915.47
CSP | 0 | 0 | 0 | 0 | 0 | 0
CT | 334 | 334 | 334 | 334 | 334 | 1037.1
Coal | 0 | 0 | 0 | 0 | 0 | 0
Geo | 0 | 0 | 0 | 0 | 0 | 0
H | 0 | 0 | 0 | 0 | 0 | 0
LFG | 49.26 | 49.26 | 119 | 119 | 119 | 119
Nuc | 0 | 0 | 0 | 0 | 0 | 0
PS | 0 | 0 | 0 | 0 | 0 | 0
PV | 0 | 314.78 | 314.78 | 314.86 | 314.91 | 314.96
PeakG | 0 | 0 | 0 | 0 | 0 | 0
PeakO | 0 | 0 | 0 | 0 | 0 | 0
ST | 0 | 0 | 0 | 0 | 0 | 0
STOG | 0 | 0 | 0 | 0 | 0 | 0
STWD | 0 | 0 | 0 | 0 | 0 | 0
WT | 231.2 | 3154 | 5072.05 | 5280 | 5280 | 5280
IGCC | 0 | 0 | 0 | 0 | 0 | 0
DemandResponse | 0 | 0 | 0 | 0 | 0 | 0
IGCC-CCS | 0 | 0 | 0 | 0 | 0 | 0
WT_off | 468 | 468 | 468 | 468 | 468 | 468
PseudoUnit | 0 | 0 | 0 | 0 | 0 | 0
FixedInterchange | 0 | 0 | 0 | 0 | 0 | 0
Cumulative New Build Capacity by Reporting Type: NonRTO_Midwest
ReportingType | 2015 | 2020 | 2025 | 2030 | 2035 | 2040
BM | 0 | 0 | 0 | 0 | 0 | 0
CC | 0 | 0 | 0 | 189.33 | 403.05 | 403.05
CSP | 0 | 0 | 0 | 0 | 0 | 0
CT | 0 | 288.6 | 288.6 | 358.92 | 496.24 | 683.23
Coal | 0 | 0 | 0 | 0 | 0 | 172.74
Geo | 0 | 0 | 0 | 0 | 0 | 0
H | 0 | 0 | 0 | 0 | 0 | 0
LFG | 0 | 0 | 77.32 | 160.25 | 160.25 | 160.25
Nuc | 0 | 0 | 0 | 0 | 0 | 0
PS | 0 | 0 | 0 | 0 | 0 | 0
PV | 0 | 0 | 0 | 0 | 0 | 0
PeakG | 0 | 0 | 0 | 0 | 0 | 0
PeakO | 0 | 0 | 0 | 0 | 0 | 0
ST | 0 | 0 | 0 | 0 | 0 | 0
STOG | 0 | 0 | 0 | 0 | 0 | 0
STWD | 0 | 0 | 0 | 0 | 0 | 0
WT | 0 | 0 | 0 | 0 | 0 | 0
IGCC | 0 | 0 | 0 | 0 | 0 | 0
DemandResponse | 0 | 0 | 0 | 0 | 0 | 0
IGCC-CCS | 0 | 0 | 0 | 0 | 0 | 0
WT_off | 0 | 0 | 0 | 0 | 0 | 0
PseudoUnit | 0 | 0 | 0 | 0 | 0 | 0
FixedInterchange | 0 | 0 | 0 | 0 | 0 | 0
Cumulative New Build Capacity by Reporting Type: NYISO_A-F
ReportingType | 2015 | 2020 | 2025 | 2030 | 2035 | 2040
BM | 0 | 0 | 0 | 0 | 0 | 0
CC | 639 | 639 | 639 | 639 | 639 | 639
CSP | 0 | 0 | 0 | 0 | 0 | 0
CT | 0 | 0 | 0 | 0 | 0 | 0
Coal | 0 | 0 | 0 | 0 | 0 | 0
Geo | 0 | 0 | 0 | 0 | 0 | 0
H | 0 | 0 | 0 | 0 | 0 | 0
LFG | 6.4 | 6.4 | 74.33 | 74.33 | 74.33 | 74.33
Nuc | 168 | 168 | 168 | 168 | 168 | 168
PS | 0 | 0 | 0 | 0 | 0 | 0
PV | 0 | 0 | 0 | 0 | 0 | 0
PeakG | 0 | 0 | 0 | 0 | 0 | 0
PeakO | 0 | 0 | 0 | 0 | 0 | 0
ST | 0 | 0 | 0 | 0 | 0 | 0
STOG | 0 | 0 | 0 | 0 | 0 | 0
STWD | 0 | 0 | 0 | 0 | 0 | 0
WT | 2476.3 | 3162.24 | 3186.1 | 3186.11 | 3197.02 | 13490
IGCC | 0 | 0 | 0 | 0 | 0 | 0
DemandResponse | 0 | 0 | 0 | 0 | 0 | 0
IGCC-CCS | 0 | 0 | 0 | 0 | 0 | 0
WT_off | 0 | 0 | 0 | 0 | 0 | 0
PseudoUnit | 0 | 0 | 0 | 0 | 0 | 0
FixedInterchange | 0 | 0 | 0 | 0 | 0 | 0
Cumulative New Build Capacity by Reporting Type: NYISO_G-I
ReportingType | 2015 | 2020 | 2025 | 2030 | 2035 | 2040
BM | 0 | 0 | 0 | 0 | 0 | 0
CC | 0 | 0 | 536.51 | 1366.1 | 4171.25 | 5274.09
CSP | 0 | 0 | 0 | 0 | 0 | 0
CT | 0 | 0 | 0 | 0 | 0 | 0
Coal | 0 | 0 | 0 | 0 | 0 | 0
Geo | 0 | 0 | 0 | 0 | 0 | 0
H | 0 | 0 | 0 | 0 | 0 | 0
LFG | 0 | 0 | 74.33 | 74.33 | 74.33 | 74.33
Nuc | 0 | 0 | 0 | 0 | 0 | 0
PS | 0 | 0 | 0 | 0 | 0 | 0
PV | 0 | 0 | 0 | 0 | 0 | 0
PeakG | 0 | 0 | 0 | 0 | 0 | 0
PeakO | 0 | 0 | 0 | 0 | 0 | 0
ST | 0 | 0 | 0 | 0 | 0 | 0
STOG | 0 | 0 | 0 | 0 | 0 | 0
STWD | 0 | 0 | 0 | 0 | 0 | 0
WT | 0 | 60 | 60 | 359.99 | 360 | 360
IGCC | 0 | 0 | 0 | 0 | 0 | 0
DemandResponse | 0 | 0 | 0 | 0 | 0 | 0
IGCC-CCS | 0 | 0 | 0 | 0 | 0 | 0
WT_off | 0 | 0 | 0 | 0 | 0 | 0
PseudoUnit | 0 | 0 | 0 | 0 | 0 | 0
FixedInterchange | 0 | 0 | 0 | 0 | 0 | 0
Cumulative New Build Capacity by Reporting Type: NYISO_J-K
ReportingType | 2015 | 2020 | 2025 | 2030 | 2035 | 2040
BM | 0 | 0 | 0 | 0 | 0 | 0
CC | 1175.4 | 1175.4 | 1175.4 | 1175.4 | 1395.34 | 2099.67
CSP | 0 | 0 | 0 | 0 | 0 | 0
CT | 0 | 0 | 67.09 | 1176.13 | 1176.13 | 1176.13
Coal | 0 | 0 | 0 | 0 | 0 | 0
Geo | 0 | 0 | 0 | 0 | 0 | 0
H | 0 | 0 | 0 | 0 | 0 | 0
LFG | 0 | 0 | 74.33 | 74.33 | 74.33 | 74.33
Nuc | 0 | 0 | 0 | 0 | 0 | 0
PS | 0 | 0 | 0 | 0 | 0 | 0
PV | 32 | 32 | 32 | 32 | 32 | 32
PeakG | 0 | 0 | 0 | 0 | 0 | 0
PeakO | 0 | 0 | 0 | 0 | 0 | 0
ST | 0 | 0 | 0 | 0 | 0 | 0
STOG | 0 | 0 | 0 | 0 | 0 | 0
STWD | 0 | 0 | 0 | 0 | 0 | 0
WT | 0 | 0 | 0 | 0 | 0 | 0.01
IGCC | 0 | 0 | 0 | 0 | 0 | 0
DemandResponse | 0 | 0 | 0 | 0 | 0 | 0
IGCC-CCS | 0 | 0 | 0 | 0 | 0 | 0
WT_off | 0 | 0 | 0 | 0 | 0 | 0
PseudoUnit | 0 | 0 | 0 | 0 | 0 | 0
FixedInterchange | 0 | 0 | 0 | 0 | 0 | 0
Cumulative New Build Capacity by Reporting Type: PJM_E
ReportingType | 2015 | 2020 | 2025 | 2030 | 2035 | 2040
BM | 30 | 30 | 30 | 30 | 30 | 30
CC | 4634.3 | 4634.3 | 4634.3 | 4634.3 | 4634.3 | 4634.3
CSP | 0 | 0 | 0 | 0 | 0 | 0
CT | 26.2 | 26.2 | 26.2 | 26.2 | 886.14 | 4093.79
Coal | 27 | 27 | 27 | 27 | 27 | 27
Geo | 0 | 0 | 0 | 0 | 0 | 0
H | 0 | 0 | 0 | 0 | 0 | 0
LFG | 9.1 | 142 | 142 | 142 | 142 | 142
Nuc | 38 | 38 | 38 | 38 | 38 | 38
PS | 0 | 0 | 0 | 0 | 0 | 0
PV | 25.45 | 25.45 | 25.45 | 25.45 | 25.45 | 25.45
PeakG | 0 | 0 | 0 | 0 | 0 | 0
PeakO | 0 | 0 | 0 | 0 | 0 | 0
ST | 0 | 0 | 0 | 0 | 0 | 0
STOG | 0 | 0 | 0 | 0 | 0 | 0
STWD | 0 | 0 | 0 | 0 | 0 | 0
WT | 1150 | 1150 | 1150 | 1150 | 1150 | 1150
IGCC | 0 | 0 | 0 | 0 | 0 | 0
DemandResponse | 0 | 0 | 0 | 0 | 0 | 0
IGCC-CCS | 0 | 0 | 0 | 0 | 0 | 0
WT_off | 0 | 0 | 1100 | 1100 | 1100 | 1100
PseudoUnit | 0 | 0 | 0 | 0 | 0 | 0
FixedInterchange | 0 | 0 | 0 | 0 | 0 | 0
Cumulative New Build Capacity by Reporting Type: PJM_ROM
ReportingType | 2015 | 2020 | 2025 | 2030 | 2035 | 2040
BM | 18 | 18 | 18 | 18 | 18 | 18
CC | 1678.5 | 1678.5 | 1678.5 | 1678.5 | 1678.5 | 2492.18
CSP | 0 | 0 | 0 | 0 | 0 | 0
CT | 16 | 16 | 16 | 16 | 16 | 16
Coal | 32.5 | 32.5 | 32.5 | 32.5 | 32.5 | 32.5
Geo | 0 | 0 | 0 | 0 | 0 | 0
H | 0 | 0 | 0 | 0 | 0 | 0
LFG | 18.9 | 284 | 284 | 284 | 284 | 284
Nuc | 0 | 0 | 0 | 0 | 0 | 0
PS | 0 | 0 | 0 | 0 | 0 | 0
PV | 0 | 1446.19 | 2346.38 | 2573.8 | 2663.39 | 2756.03
PeakG | 0 | 0 | 0 | 0 | 0 | 0
PeakO | 0 | 0 | 0 | 0 | 0 | 0
ST | 0 | 0 | 0 | 0 | 0 | 0
STOG | 0 | 0 | 0 | 0 | 0 | 0
STWD | 0 | 0 | 0 | 0 | 0 | 0
WT | 479.8 | 1230 | 7040 | 7040 | 7040 | 7040
IGCC | 0 | 0 | 0 | 0 | 0 | 0
DemandResponse | 0 | 0 | 0 | 0 | 0 | 0
IGCC-CCS | 0 | 0 | 0 | 0 | 0 | 0
WT_off | 0 | 0 | 0 | 0 | 0 | 0
PseudoUnit | 0 | 0 | 0 | 0 | 0 | 0
FixedInterchange | 0 | 0 | 0 | 0 | 0 | 0
Cumulative New Build Capacity by Reporting Type: PJM_ROR
ReportingType | 2015 | 2020 | 2025 | 2030 | 2035 | 2040
BM | 385 | 385 | 385 | 385 | 385 | 385
CC | 3077 | 3197 | 3197 | 3197 | 3197 | 3197
CSP | 0 | 0 | 0 | 0 | 0 | 0
CT | 29 | 29 | 29 | 29 | 29 | 29
Coal | 2164 | 2164 | 2164 | 2164 | 14856.11 | 23418.29
Geo | 0 | 0 | 0 | 0 | 0 | 0
H | 0 | 0 | 0 | 0 | 0 | 0
LFG | 57.4 | 57.4 | 571.11 | 571.11 | 571.11 | 571.11
Nuc | 38 | 38 | 38 | 38 | 38 | 38
PS | 0 | 0 | 0 | 0 | 0 | 0
PV | 0 | 0 | 0 | 0 | 0 | 0
PeakG | 0 | 0 | 0 | 0 | 0 | 0
PeakO | 0 | 0 | 0 | 0 | 0 | 0
ST | 0 | 0 | 0 | 0 | 0 | 0
STOG | 0 | 0 | 0 | 0 | 0 | 0
STWD | 0 | 0 | 0 | 0 | 0 | 0
WT | 8325.7 | 8325.7 | 8517.4 | 12002.86 | 13769.27 | 16025.72
IGCC | 0 | 0 | 0 | 0 | 0 | 0
DemandResponse | 0 | 0 | 0 | 0 | 0 | 0
IGCC-CCS | 0 | 0 | 0 | 0 | 0 | 0
WT_off | 0 | 0 | 0 | 0 | 0 | 0
PseudoUnit | 0 | 0 | 0 | 0 | 0 | 0
FixedInterchange | 0 | 0 | 0 | 0 | 0 | 0
Cumulative New Build Capacity by Reporting Type: SOCO
ReportingType | 2015 | 2020 | 2025 | 2030 | 2035 | 2040
BM | 55 | 55 | 55 | 55 | 55 | 55
CC | 5026.9 | 5213.9 | 5213.9 | 5213.9 | 5213.9 | 5213.9
CSP | 0 | 0 | 0 | 0 | 0 | 0
CT | 0 | 0 | 0 | 0 | 0 | 0
Coal | 0 | 0 | 5885.65 | 8443 | 11105.6 | 16522.85
Geo | 0 | 0 | 0 | 0 | 0 | 0
H | 0 | 0 | 0 | 0 | 0 | 0
LFG | 0 | 0 | 107.4 | 107.4 | 107.4 | 107.4
Nuc | 70 | 2270 | 2270 | 2270 | 2270 | 2270
PS | 0 | 0 | 0 | 0 | 0 | 0
PV | 0 | 0 | 0 | 0 | 0 | 0
PeakG | 0 | 0 | 0 | 0 | 0 | 0
PeakO | 0 | 0 | 0 | 0 | 0 | 0
ST | 0 | 0 | 0 | 0 | 0 | 0
STOG | 0 | 0 | 0 | 0 | 0 | 0
STWD | 0 | 0 | 0 | 0 | 0 | 0
WT | 0 | 0 | 0 | 0 | 0 | 0
IGCC | 0 | 0 | 0 | 0 | 0 | 0
DemandResponse | 0 | 0 | 0 | 0 | 0 | 0
IGCC-CCS | 0 | 0 | 0 | 0 | 0 | 0
WT_off | 0 | 0 | 0 | 0 | 0 | 0
PseudoUnit | 0 | 0 | 0 | 0 | 0 | 0
FixedInterchange | 0 | 0 | 0 | 0 | 0 | 0
Cumulative New Build Capacity by Reporting Type: SPP_N
ReportingType | 2015 | 2020 | 2025 | 2030 | 2035 | 2040
BM | 0 | 0 | 0 | 0 | 0 | 0
CC | 0 | 0 | 0 | 0 | 0 | 0
CSP | 0 | 0 | 0 | 0 | 0 | 0
CT | 0 | 0 | 0 | 0 | 895.51 | 3509.81
Coal | 465.04 | 1656.85 | 1656.85 | 2573.78 | 4885.28 | 4885.28
Geo | 0 | 0 | 0 | 0 | 0 | 0
H | 0 | 0 | 0 | 0 | 0 | 0
LFG | 0 | 0 | 0 | 95 | 95 | 95
Nuc | 0 | 0 | 0 | 0 | 0 | 0
PS | 0 | 0 | 0 | 0 | 0 | 0
PV | 0 | 0 | 0 | 0 | 0 | 0
PeakG | 0 | 0 | 0 | 0 | 0 | 0
PeakO | 0 | 0 | 0 | 0 | 0 | 0
ST | 0 | 0 | 0 | 0 | 0 | 0
STOG | 0 | 0 | 0 | 0 | 0 | 0
STWD | 0 | 0 | 0 | 0 | 0 | 0
WT | 0 | 0 | 0 | 0 | 0 | 0
IGCC | 0 | 0 | 0 | 0 | 0 | 0
DemandResponse | 0 | 0 | 0 | 0 | 0 | 0
IGCC-CCS | 0 | 0 | 0 | 0 | 0 | 0
WT_off | 0 | 0 | 0 | 0 | 0 | 0
PseudoUnit | 0 | 0 | 0 | 0 | 0 | 0
FixedInterchange | 0 | 0 | 0 | 0 | 0 | 0
Cumulative New Build Capacity by Reporting Type: SPP_S
ReportingType | 2015 | 2020 | 2025 | 2030 | 2035 | 2040
BM | 0 | 0 | 0 | 0 | 0 | 0
CC | 0 | 0 | 0 | 0 | 0 | 0
CSP | 0 | 0 | 0 | 0 | 0 | 0
CT | 412.99 | 712.99 | 712.99 | 712.99 | 713.02 | 713.12
Coal | 988 | 988 | 988 | 988 | 988 | 988
Geo | 0 | 0 | 0 | 0 | 0 | 0
H | 0 | 0 | 0 | 0 | 0 | 0
LFG | 0 | 0 | 0 | 95 | 95 | 95
Nuc | 0 | 0 | 0 | 0 | 0 | 0
PS | 0 | 0 | 0 | 0 | 0 | 0
PV | 0 | 0 | 0 | 0 | 0 | 0
PeakG | 0 | 0 | 0 | 0 | 0 | 0
PeakO | 0 | 0 | 0 | 0 | 0 | 0
ST | 0 | 0 | 0 | 0 | 0 | 0
STOG | 0 | 0 | 0 | 0 | 0 | 0
STWD | 0 | 0 | 0 | 0 | 0 | 0
WT | 430 | 3067.87 | 18760.18 | 19602.02 | 20476.03 | 21383.49
IGCC | 0 | 0 | 0 | 0 | 0 | 0
DemandResponse | 0 | 0 | 0 | 0 | 0 | 0
IGCC-CCS | 0 | 0 | 0 | 0 | 0 | 0
WT_off | 0 | 0 | 0 | 0 | 0 | 0
PseudoUnit | 0 | 0 | 0 | 0 | 0 | 0
FixedInterchange | 0 | 0 | 0 | 0 | 0 | 0
Cumulative New Build Capacity by Reporting Type: TVA
ReportingType | 2015 | 2020 | 2025 | 2030 | 2035 | 2040
BM | 0 | 0 | 0 | 0 | 0 | 0
CC | 1418 | 1418 | 1418 | 1418 | 1418 | 1418
CSP | 0 | 0 | 0 | 0 | 0 | 0
CT | 0 | 678.29 | 678.29 | 678.29 | 678.29 | 678.29
Coal | 0 | 862.67 | 1040.4 | 2071.3 | 5640.02 | 8001.26
Geo | 0 | 0 | 0 | 0 | 0 | 0
H | 0 | 0 | 0 | 0 | 0 | 0
LFG | 0 | 0 | 107.4 | 107.4 | 107.4 | 107.4
Nuc | 1697.89 | 1697.89 | 1697.89 | 1697.89 | 1697.89 | 1697.89
PS | 0 | 0 | 0 | 0 | 0 | 0
PV | 0 | 0 | 0 | 0 | 0 | 0
PeakG | 0 | 0 | 0 | 0 | 0 | 0
PeakO | 0 | 0 | 0 | 0 | 0 | 0
ST | 0 | 0 | 0 | 0 | 0 | 0
STOG | 0 | 0 | 0 | 0 | 0 | 0
STWD | 0 | 0 | 0 | 0 | 0 | 0
WT | 0 | 0 | 0 | 0 | 0 | 0
IGCC | 0 | 0 | 0 | 0 | 0 | 0
DemandResponse | 0 | 0 | 0 | 0 | 0 | 0
IGCC-CCS | 0 | 0 | 0 | 0 | 0 | 0
WT_off | 0 | 0 | 0 | 0 | 0 | 0
PseudoUnit | 0 | 0 | 0 | 0 | 0 | 0
FixedInterchange | 0 | 0 | 0 | 0 | 0 | 0
Cumulative New Build Capacity by Reporting Type: TVA_Transmission
ReportingType | 2015 | 2020 | 2025 | 2030 | 2035 | 2040
BM | 0 | 0 | 0 | 0 | 0 | 0
CC | 0 | 0 | 0 | 0 | 0 | 0
CSP | 0 | 0 | 0 | 0 | 0 | 0
CT | 0 | 0 | 0 | 0 | 0 | 0
Coal | 0 | 0 | 0 | 0 | 0 | 0
Geo | 0 | 0 | 0 | 0 | 0 | 0
H | 0 | 0 | 0 | 0 | 0 | 0
LFG | 0 | 0 | 0 | 0 | 0 | 0
Nuc | 0 | 0 | 0 | 0 | 0 | 0
PS | 0 | 0 | 0 | 0 | 0 | 0
PV | 0 | 0 | 0 | 0 | 0 | 0
PeakG | 0 | 0 | 0 | 0 | 0 | 0
PeakO | 0 | 0 | 0 | 0 | 0 | 0
ST | 0 | 0 | 0 | 0 | 0 | 0
STOG | 0 | 0 | 0 | 0 | 0 | 0
STWD | 0 | 0 | 0 | 0 | 0 | 0
WT | 0 | 0 | 0 | 0 | 0 | 0
IGCC | 0 | 0 | 0 | 0 | 0 | 0
DemandResponse | 0 | 0 | 0 | 0 | 0 | 0
IGCC-CCS | 0 | 0 | 0 | 0 | 0 | 0
WT_off | 0 | 0 | 0 | 0 | 0 | 0
PseudoUnit | 0 | 0 | 0 | 0 | 0 | 0
FixedInterchange | 0 | 0 | 0 | 0 | 0 | 0
Cumulative New Build Capacity by Reporting Type: VACAR
ReportingType | 2015 | 2020 | 2025 | 2030 | 2035 | 2040
BM | 0.92 | 348.24 | 1006.77 | 1137.61 | 1272.07 | 1428.61
CC | 3400.04 | 3400.04 | 3931.75 | 5207.91 | 5207.91 | 5207.91
CSP | 0 | 0 | 0 | 0 | 0 | 0
CT | 2968.77 | 2968.77 | 2968.77 | 3043.62 | 3043.62 | 3043.62
Coal | 825 | 825 | 825 | 2185.25 | 8280.01 | 8280.01
Geo | 0 | 0 | 0 | 0 | 0 | 0
H | 0 | 0 | 0 | 0 | 0 | 0
LFG | 0.34 | 107.4 | 107.4 | 107.4 | 107.4 | 107.4
Nuc | 0 | 2330 | 2330 | 2330 | 2330 | 7158.58
PS | 0 | 0 | 0 | 0 | 0 | 0
PV | 0 | 136.4 | 143.05 | 151.3 | 159.77 | 168.65
PeakG | 0 | 0 | 0 | 0 | 0 | 0
PeakO | 0 | 0 | 0 | 0 | 0 | 0
ST | 0 | 0 | 0 | 0 | 0 | 0
STOG | 0 | 0 | 0 | 0 | 0 | 0
STWD | 0 | 0 | 0 | 0 | 0 | 0
WT | 0.9 | 3500 | 3500 | 3500 | 3500 | 3500
IGCC | 0 | 0 | 0 | 0 | 0 | 0
DemandResponse | 0 | 0 | 0 | 0 | 0 | 0
IGCC-CCS | 0 | 0 | 0 | 0 | 0 | 0
WT_off | 1 | 1 | 1 | 1 | 1 | 1
PseudoUnit | 0 | 0 | 0 | 0 | 0 | 0
FixedInterchange | 0 | 0 | 0 | 0 | 0 | 0
Cumulative New Build Capacity by Reporting Type: IESO
ReportingType | 2015 | 2020 | 2025 | 2030 | 2035 | 2040
BM | 326.33 | 326.33 | 326.33 | 326.33 | 326.33 | 326.33
CC | 1263 | 1263 | 1263 | 1263 | 1263 | 2451.41
CSP | 0 | 0 | 0 | 0 | 0 | 0
CT | 368 | 368 | 368 | 368 | 973.92 | 2267.01
Coal | 0 | 0 | 0 | 0 | 0 | 0
Geo | 0 | 0 | 0 | 0 | 0 | 0
H | 0 | 0 | 0 | 0 | 0 | 0
LFG | 14.5 | 14.5 | 14.5 | 15 | 15 | 15
Nuc | 0 | 0 | 0 | 0 | 0 | 0
PS | 0 | 0 | 0 | 0 | 0 | 0
PV | 1067.26 | 1067.26 | 1067.26 | 1067.26 | 1067.26 | 1067.26
PeakG | 0 | 0 | 0 | 0 | 0 | 0
PeakO | 0 | 0 | 0 | 0 | 0 | 0
ST | 0 | 0 | 0 | 0 | 0 | 0
STOG | 0 | 0 | 0 | 0 | 0 | 0
STWD | 0 | 0 | 0 | 0 | 0 | 0
WT | 2105.9 | 2105.9 | 2105.9 | 2105.9 | 2105.9 | 2105.9
IGCC | 0 | 0 | 0 | 0 | 0 | 0
DemandResponse | 0 | 0 | 0 | 0 | 0 | 0
IGCC-CCS | 0 | 0 | 0 | 0 | 0 | 0
WT_off | 0 | 0 | 0 | 0 | 0 | 0
PseudoUnit | 0 | 0 | 0 | 0 | 0 | 0
FixedInterchange | 0 | 0 | 0 | 0 | 0 | 0
Cumulative New Build Capacity by Reporting Type: MAPP_CA
ReportingType | 2015 | 2020 | 2025 | 2030 | 2035 | 2040
BM | 0 | 0 | 0 | 0 | 0 | 0
CC | 121.77 | 121.77 | 121.77 | 121.77 | 121.77 | 121.77
CSP | 0 | 0 | 0 | 0 | 0 | 0
CT | 0 | 511.42 | 685.92 | 1093.71 | 1232.81 | 1232.81
Coal | 0 | 0 | 0 | 0 | 0 | 0
Geo | 0 | 0 | 0 | 0 | 0 | 0
H | 0 | 0 | 0 | 0 | 0 | 0
LFG | 0 | 0 | 0 | 0 | 0 | 0
Nuc | 0 | 0 | 0 | 0 | 284.86 | 725.6
PS | 0 | 0 | 0 | 0 | 0 | 0
PV | 0 | 0 | 0 | 0 | 0 | 0
PeakG | 0 | 0 | 0 | 0 | 0 | 0
PeakO | 0 | 0 | 0 | 0 | 0 | 0
ST | 0 | 0 | 0 | 0 | 0 | 0
STOG | 0 | 0 | 0 | 0 | 0 | 0
STWD | 0 | 0 | 0 | 0 | 0 | 0
WT | 302.4 | 302.4 | 302.4 | 302.4 | 302.4 | 302.4
IGCC | 0 | 0 | 0 | 0 | 0 | 0
DemandResponse | 0 | 0 | 0 | 0 | 0 | 0
IGCC-CCS | 0 | 0 | 0 | 0 | 0 | 0
WT_off | 0 | 0 | 0 | 0 | 0 | 0
PseudoUnit | 0 | 0 | 0 | 0 | 0 | 0
FixedInterchange | 0 | 0 | 0 | 0 | 0 | 0
Cumulative New Build Capacity by Reporting Type: AZ_NM_SNV_Coal
ReportingType | 2015 | 2020 | 2025 | 2030 | 2035 | 2040
BM | 0 | 0 | 0 | 0 | 0 | 0
CC | 0 | 0 | 0 | 0 | 0 | 0
CSP | 0 | 0 | 0 | 0 | 0 | 0
CT | 0 | 0 | 0 | 0 | 0 | 0
Coal | 0 | 0 | 3551.34 | 3551.34 | 5677.26 | 6022.91
Geo | 0 | 0 | 0 | 0 | 0 | 0
H | 0 | 0 | 0 | 0 | 0 | 0
LFG | 0 | 0 | 0 | 0 | 0 | 0
Nuc | 0 | 0 | 0 | 0 | 0 | 0
PS | 0 | 0 | 0 | 0 | 0 | 0
PV | 0 | 0 | 0 | 0 | 0 | 0
PeakG | 0 | 0 | 0 | 0 | 0 | 0
PeakO | 0 | 0 | 0 | 0 | 0 | 0
ST | 0 | 0 | 0 | 0 | 0 | 0
STOG | 0 | 0 | 0 | 0 | 0 | 0
STWD | 0 | 0 | 0 | 0 | 0 | 0
WT | 0 | 0 | 0 | 0 | 0 | 0
IGCC | 0 | 0 | 0 | 0 | 0 | 0
DemandResponse | 0 | 0 | 0 | 0 | 0 | 0
IGCC-CCS | 0 | 0 | 0 | 0 | 0 | 0
WT_off | 0 | 0 | 0 | 0 | 0 | 0
PseudoUnit | 0 | 0 | 0 | 0 | 0 | 0
FixedInterchange | 0 | 0 | 0 | 0 | 0 | 0
Cumulative New Build Capacity by Reporting Type: AZ_NM_SNV_Gas
ReportingType | 2015 | 2020 | 2025 | 2030 | 2035 | 2040
BM | 0 | 0 | 0 | 0 | 0 | 0
CC | 668 | 668 | 668 | 668 | 668 | 987.91
CSP | 0 | 0 | 0 | 0 | 0 | 0
CT | 736 | 736 | 736 | 736 | 736 | 736
Coal | 0 | 0 | 0 | 0 | 0 | 0
Geo | 0 | 0 | 0 | 0 | 0 | 0
H | 0 | 0 | 0 | 0 | 0 | 0
LFG | 0 | 0 | 0 | 0 | 0 | 0
Nuc | 0 | 0 | 0 | 0 | 0 | 0
PS | 0 | 0 | 0 | 0 | 0 | 0
PV | 0 | 0 | 0 | 0 | 0 | 0
PeakG | 0 | 0 | 0 | 0 | 0 | 0
PeakO | 0 | 0 | 0 | 0 | 0 | 0
ST | 0 | 0 | 0 | 0 | 0 | 0
STOG | 0 | 0 | 0 | 0 | 0 | 0
STWD | 0 | 0 | 0 | 0 | 0 | 0
WT | 0 | 0 | 0 | 0 | 0 | 0
IGCC | 0 | 0 | 0 | 0 | 0 | 0
DemandResponse | 0 | 0 | 0 | 0 | 0 | 0
IGCC-CCS | 0 | 0 | 0 | 0 | 0 | 0
WT_off | 0 | 0 | 0 | 0 | 0 | 0
PseudoUnit | 0 | 0 | 0 | 0 | 0 | 0
FixedInterchange | 0 | 0 | 0 | 0 | 0 | 0
Cumulative New Build Capacity by Reporting Type: AZ_NM_SNV_NucRenew
ReportingType | 2015 | 2020 | 2025 | 2030 | 2035 | 2040
BM | 0 | 0 | 0 | 0 | 0 | 0
CC | 0 | 0 | 0 | 0 | 0 | 0
CSP | 0 | 0 | 0 | 0 | 0 | 0
CT | 0 | 0 | 0 | 0 | 0 | 0
Coal | 0 | 0 | 0 | 0 | 0 | 0
Geo | 0 | 0 | 1450 | 1450 | 1450 | 1450
H | 0 | 0 | 0 | 0 | 0 | 0
LFG | 0 | 60.67 | 60.67 | 60.67 | 60.67 | 60.67
Nuc | 0 | 0 | 0 | 0 | 0 | 0
PS | 0 | 0 | 0 | 0 | 0 | 0
PV | 95.7 | 95.7 | 95.7 | 95.7 | 95.7 | 95.7
PeakG | 0 | 0 | 0 | 0 | 0 | 0
PeakO | 0 | 0 | 0 | 0 | 0 | 0
ST | 280 | 744.2 | 1022.53 | 1097.57 | 1097.57 | 1097.57
STOG | 0 | 0 | 0 | 0 | 0 | 0
STWD | 0 | 0 | 0 | 0 | 0 | 0
WT | 65.1 | 17955.85 | 17955.85 | 36735.4 | 43653.99 | 58548.36
IGCC | 0 | 0 | 0 | 0 | 0 | 0
DemandResponse | 0 | 0 | 0 | 0 | 0 | 0
IGCC-CCS | 0 | 0 | 0 | 0 | 0 | 0
WT_off | 0 | 0 | 0 | 0 | 0 | 0
PseudoUnit | 0 | 0 | 0 | 0 | 0 | 0
FixedInterchange | 0 | 0 | 0 | 0 | 0 | 0
Cumulative New Build Capacity by Reporting Type: ERCOT
ReportingType | 2015 | 2020 | 2025 | 2030 | 2035 | 2040
BM | 145 | 145 | 145 | 145 | 145 | 145
CC | 2247.52 | 4197.96 | 4197.96 | 4197.96 | 4197.96 | 4197.96
CSP | 0 | 0 | 0 | 0 | 0 | 0
CT | 250 | 250 | 250 | 250 | 250 | 250
Coal | 2020 | 3207.36 | 3207.36 | 5607.99 | 8284.92 | 11032.2
Geo | 0 | 0 | 0 | 0 | 0 | 0
H | 0 | 0 | 0 | 0 | 0 | 0
LFG | 0 | 0 | 354 | 354 | 354 | 354
Nuc | 0 | 0 | 0 | 0 | 0 | 0
PS | 0 | 0 | 0 | 0 | 0 | 0
PV | 14 | 14 | 14 | 14 | 14 | 14
PeakG | 0 | 0 | 0 | 0 | 0 | 0
PeakO | 0 | 0 | 0 | 0 | 0 | 0
ST | 0 | 0 | 0 | 0 | 0 | 0
STOG | 0 | 0 | 0 | 0 | 0 | 0
STWD | 0 | 0 | 0 | 0 | 0 | 0
WT | 350.1 | 350.1 | 23671.28 | 24670.68 | 25793.39 | 26937.1
IGCC | 0 | 0 | 0 | 0 | 0 | 0
DemandResponse | 0 | 0 | 0 | 0 | 0 | 0
IGCC-CCS | 0 | 0 | 0 | 0 | 0 | 0
WT_off | 0 | 0 | 0 | 0 | 0 | 0
PseudoUnit | 0 | 0 | 0 | 0 | 0 | 0
FixedInterchange | 0 | 0 | 0 | 0 | 0 | 0
Cumulative New Build Capacity by Reporting Type: NP15
ReportingType | 2015 | 2020 | 2025 | 2030 | 2035 | 2040
BM | 0 | 0 | 0 | 0 | 0 | 0
CC | 940 | 940 | 940 | 940 | 940 | 940
CSP | 0 | 0 | 0 | 0 | 0 | 0
CT | 212.6 | 1679.3 | 3960.17 | 4743.29 | 6725.61 | 10892.1
Coal | 0 | 0 | 0 | 0 | 0 | 0
Geo | 0 | 600 | 600 | 600 | 600 | 600
H | 0 | 0 | 0 | 0 | 0 | 0
LFG | 0 | 565 | 565 | 565 | 565 | 565
Nuc | 0 | 0 | 0 | 0 | 0 | 0
PS | 0 | 0 | 0 | 0 | 0 | 0
PV | 6.5 | 6.5 | 6.5 | 6.5 | 6.5 | 6.5
PeakG | 0 | 0 | 0 | 0 | 0 | 0
PeakO | 0 | 0 | 0 | 0 | 0 | 0
ST | 29 | 29 | 29 | 29 | 29 | 29
STOG | 0 | 0 | 0 | 0 | 0 | 0
STWD | 0 | 0 | 0 | 0 | 0 | 0
WT | 101.2 | 101.2 | 3400 | 3400 | 12172.85 | 12854.38
IGCC | 0 | 0 | 0 | 0 | 0 | 0
DemandResponse | 0 | 0 | 0 | 0 | 0 | 0
IGCC-CCS | 0 | 0 | 0 | 0 | 0 | 0
WT_off | 0 | 0 | 0 | 0 | 0 | 0
PseudoUnit | 0 | 0 | 0 | 0 | 0 | 0
FixedInterchange | 0 | 0 | 0 | 0 | 0 | 0
Cumulative New Build Capacity by Reporting Type: NWPP_Coal
ReportingType | 2015 | 2020 | 2025 | 2030 | 2035 | 2040
BM | 0 | 0 | 0 | 0 | 0 | 0
CC | 0 | 0 | 0 | 0 | 0 | 0
CSP | 0 | 0 | 0 | 0 | 0 | 0
CT | 0 | 0 | 0 | 0 | 0 | 0
Coal | 0 | 0 | 0 | 0 | 0 | 0
Geo | 0 | 0 | 0 | 0 | 0 | 0
H | 0 | 0 | 0 | 0 | 0 | 0
LFG | 0 | 0 | 0 | 0 | 0 | 0
Nuc | 0 | 0 | 0 | 0 | 0 | 0
PS | 0 | 0 | 0 | 0 | 0 | 0
PV | 0 | 0 | 0 | 0 | 0 | 0
PeakG | 0 | 0 | 0 | 0 | 0 | 0
PeakO | 0 | 0 | 0 | 0 | 0 | 0
ST | 0 | 0 | 0 | 0 | 0 | 0
STOG | 0 | 0 | 0 | 0 | 0 | 0
STWD | 0 | 0 | 0 | 0 | 0 | 0
WT | 0 | 0 | 0 | 0 | 0 | 0
IGCC | 0 | 0 | 0 | 0 | 0 | 0
DemandResponse | 0 | 0 | 0 | 0 | 0 | 0
IGCC-CCS | 0 | 0 | 0 | 0 | 0 | 0
WT_off | 0 | 0 | 0 | 0 | 0 | 0
PseudoUnit | 0 | 0 | 0 | 0 | 0 | 0
FixedInterchange | 0 | 0 | 0 | 0 | 0 | 0
Cumulative New Build Capacity by Reporting Type: NWPP_Gas
ReportingType | 2015 | 2020 | 2025 | 2030 | 2035 | 2040
BM | 0 | 0 | 0 | 0 | 0 | 0
CC | 300 | 300 | 300 | 300 | 300 | 300
CSP | 0 | 0 | 0 | 0 | 0 | 0
CT | 150 | 150 | 150 | 150 | 150 | 150
Coal | 0 | 0 | 1536.19 | 1536.19 | 1536.19 | 1536.19
Geo | 0 | 0 | 0 | 0 | 0 | 0
H | 0 | 0 | 0 | 0 | 0 | 0
LFG | 0 | 0 | 0 | 0 | 0 | 0
Nuc | 0 | 0 | 0 | 0 | 0 | 0
PS | 0 | 0 | 0 | 0 | 0 | 0
PV | 0 | 0 | 0 | 0 | 0 | 0
PeakG | 0 | 0 | 0 | 0 | 0 | 0
PeakO | 0 | 0 | 0 | 0 | 0 | 0
ST | 0 | 0 | 0 | 0 | 0 | 0
STOG | 0 | 0 | 0 | 0 | 0 | 0
STWD | 0 | 0 | 0 | 0 | 0 | 0
WT | 0 | 0 | 0 | 0 | 0 | 0
IGCC | 0 | 0 | 0 | 0 | 0 | 0
DemandResponse | 0 | 0 | 0 | 0 | 0 | 0
IGCC-CCS | 0 | 0 | 0 | 0 | 0 | 0
WT_off | 0 | 0 | 0 | 0 | 0 | 0
PseudoUnit | 0 | 0 | 0 | 0 | 0 | 0
FixedInterchange | 0 | 0 | 0 | 0 | 0 | 0
Cumulative New Build Capacity by Reporting Type: NWPP_NucRenew
ReportingType | 2015 | 2020 | 2025 | 2030 | 2035 | 2040
BM | 32.55 | 32.55 | 32.55 | 32.55 | 32.55 | 32.55
CC | 0 | 0 | 0 | 0 | 0 | 0
CSP | 0 | 0 | 0 | 0 | 0 | 0
CT | 0 | 0 | 0 | 0 | 0 | 0
Coal | 0 | 0 | 0 | 0 | 0 | 0
Geo | 86 | 86 | 520 | 520 | 520 | 520
H | 0 | 0 | 0 | 0 | 0 | 0
LFG | 25.5 | 102.79 | 270 | 270 | 270 | 270
Nuc | 0 | 0 | 0 | 0 | 2613.21 | 5477.87
PS | 0 | 0 | 0 | 0 | 0 | 0
PV | 0 | 0 | 0 | 0 | 0 | 0
PeakG | 0 | 0 | 0 | 0 | 0 | 0
PeakO | 0 | 0 | 0 | 0 | 0 | 0
ST | 0 | 0 | 0 | 0 | 0 | 0
STOG | 0 | 0 | 0 | 0 | 0 | 0
STWD | 0 | 0 | 0 | 0 | 0 | 0
WT | 977.3 | 977.3 | 977.3 | 977.3 | 977.3 | 977.3
IGCC | 0 | 0 | 0 | 0 | 0 | 0
DemandResponse | 0 | 0 | 0 | 0 | 0 | 0
IGCC-CCS | 0 | 0 | 0 | 0 | 0 | 0
WT_off | 0 | 0 | 0 | 0 | 0 | 0
PseudoUnit | 0 | 0 | 0 | 0 | 0 | 0
FixedInterchange | 0 | 0 | 0 | 0 | 0 | 0
Cumulative New Build Capacity by Reporting Type: RMPA
ReportingType | 2015 | 2020 | 2025 | 2030 | 2035 | 2040
BM | 0 | 0 | 0 | 0 | 0 | 0
CC | 0 | 0 | 0 | 0 | 0 | 0
CSP | 0 | 0 | 0 | 0 | 0 | 0
CT | 152 | 152 | 152 | 152 | 152 | 152
Coal | 390 | 1261.46 | 1261.46 | 1261.46 | 2117.94 | 3325.52
Geo | 0 | 25 | 2570 | 2570 | 2570 | 2570
H | 0 | 0 | 0 | 0 | 0 | 0
LFG | 1.4 | 30.33 | 30.33 | 30.33 | 30.33 | 30.33
Nuc | 0 | 0 | 0 | 0 | 0 | 0
PS | 0 | 0 | 0 | 0 | 0 | 0
PV | 1 | 1 | 1 | 1 | 1 | 1
PeakG | 0 | 0 | 0 | 0 | 0 | 0
PeakO | 0 | 0 | 0 | 0 | 0 | 0
ST | 3 | 379.1 | 404.82 | 432.27 | 432.27 | 432.27
STOG | 0 | 0 | 0 | 0 | 0 | 0
STWD | 0 | 0 | 0 | 0 | 0 | 0
WT | 765.4 | 1857.7 | 1857.7 | 1857.7 | 1857.71 | 1857.71
IGCC | 0 | 0 | 0 | 0 | 0 | 0
DemandResponse | 0 | 0 | 0 | 0 | 0 | 0
IGCC-CCS | 0 | 0 | 0 | 0 | 0 | 0
WT_off | 0 | 0 | 0 | 0 | 0 | 0
PseudoUnit | 0 | 0 | 0 | 0 | 0 | 0
FixedInterchange | 0 | 0 | 0 | 0 | 0 | 0
Cumulative New Build Capacity by Reporting Type: SP15
ReportingType | 2015 | 2020 | 2025 | 2030 | 2035 | 2040
BM | 6 | 6 | 6 | 6 | 6 | 6
CC | 409.5 | 409.5 | 409.5 | 409.5 | 409.5 | 409.5
CSP | 0 | 0 | 0 | 0 | 0 | 0
CT | 0 | 0 | 0 | 0 | 0 | 0
Coal | 0 | 0 | 0 | 0 | 0 | 0
Geo | 50 | 1500 | 1500 | 1500 | 1500 | 1500
H | 0 | 0 | 0 | 0 | 0 | 0
LFG | 9.2 | 565 | 565 | 565 | 565 | 565
Nuc | 0 | 0 | 0 | 0 | 0 | 0
PS | 0 | 0 | 0 | 0 | 0 | 0
PV | 3.8 | 3.8 | 3.8 | 3.8 | 3.8 | 3.8
PeakG | 0 | 0 | 0 | 0 | 0 | 0
PeakO | 0 | 0 | 0 | 0 | 0 | 0
ST | 448 | 448 | 448 | 448 | 448 | 448
STOG | 0 | 0 | 0 | 0 | 0 | 0
STWD | 0 | 0 | 0 | 0 | 0 | 0
WT | 735 | 735 | 735 | 14900 | 14900 | 14900
IGCC | 0 | 0 | 0 | 0 | 0 | 0
DemandResponse | 0 | 0 | 0 | 0 | 0 | 0
IGCC-CCS | 0 | 0 | 0 | 0 | 0 | 0
WT_off | 0 | 0 | 0 | 0 | 0 | 0
PseudoUnit | 0 | 0 | 0 | 0 | 0 | 0
FixedInterchange | 0 | 0 | 0 | 0 | 0 | 0
Cumulative New Build Capacity by Reporting Type: ALB
ReportingType | 2015 | 2020 | 2025 | 2030 | 2035 | 2040
BM | 0 | 0 | 0 | 0 | 0 | 0
CC | 362.22 | 1079.43 | 1647.33 | 1647.33 | 1647.33 | 1647.33
CSP | 0 | 0 | 0 | 0 | 0 | 0
CT | 201.5 | 201.5 | 201.5 | 201.5 | 201.5 | 201.5
Coal | 495 | 495 | 495 | 495 | 495 | 495
Geo | 0 | 0 | 0 | 0 | 0 | 0
H | 0 | 0 | 0 | 0 | 0 | 0
LFG | 0 | 0 | 0 | 0 | 0 | 0
Nuc | 0 | 0 | 0 | 833.15 | 2299.29 | 4252.47
PS | 0 | 0 | 0 | 0 | 0 | 0
PV | 0 | 0 | 0 | 0 | 0 | 0
PeakG | 0 | 0 | 0 | 0 | 0 | 0
PeakO | 0 | 0 | 0 | 0 | 0 | 0
ST | 0 | 0 | 0 | 0 | 0 | 0
STOG | 0 | 0 | 0 | 0 | 0 | 0
STWD | 0 | 0 | 0 | 0 | 0 | 0
WT | 9 | 9 | 9 | 9 | 9 | 9
IGCC | 0 | 0 | 0 | 0 | 0 | 0
DemandResponse | 0 | 0 | 0 | 0 | 0 | 0
IGCC-CCS | 0 | 0 | 0 | 0 | 0 | 0
WT_off | 0 | 0 | 0 | 0 | 0 | 0
PseudoUnit | 0 | 0 | 0 | 0 | 0 | 0
FixedInterchange | 0 | 0 | 0 | 0 | 0 | 0
Cumulative New Build Capacity by Reporting Type: BC
ReportingType | 2015 | 2020 | 2025 | 2030 | 2035 | 2040
BM | 0 | 0 | 0 | 0 | 0 | 0
CC | 1140.35 | 1575 | 2017.96 | 2017.97 | 2017.97 | 2017.97
CSP | 0 | 0 | 0 | 0 | 0 | 0
CT | 0 | 0 | 0 | 476.2 | 476.2 | 476.2
Coal | 0 | 0 | 0 | 0 | 0 | 0
Geo | 0 | 0 | 0 | 0 | 0 | 0
H | 0 | 0 | 0 | 0 | 0 | 0
LFG | 0 | 0 | 0 | 0 | 0 | 0
Nuc | 0 | 0 | 0 | 266.11 | 1044.8 | 2694.05
PS | 0 | 0 | 0 | 0 | 0 | 0
PV | 0 | 0 | 0 | 0 | 0 | 0
PeakG | 0 | 0 | 0 | 0 | 0 | 0
PeakO | 0 | 0 | 0 | 0 | 0 | 0
ST | 0 | 0 | 0 | 0 | 0 | 0
STOG | 0 | 0 | 0 | 0 | 0 | 0
STWD | 0 | 0 | 0 | 0 | 0 | 0
WT | 144 | 144 | 144 | 144 | 144 | 144
IGCC | 0 | 0 | 0 | 0 | 0 | 0
DemandResponse | 0 | 0 | 0 | 0 | 0 | 0
IGCC-CCS | 0 | 0 | 0 | 0 | 0 | 0
WT_off | 0 | 0 | 0 | 0 | 0 | 0
PseudoUnit | 0 | 0 | 0 | 0 | 0 | 0
FixedInterchange | 0 | 0 | 0 | 0 | 0 | 0
Cumulative New Build Capacity by Reporting Type: HQ_IESO
ReportingType | 2015 | 2020 | 2025 | 2030 | 2035 | 2040
BM | 0 | 0 | 0 | 0 | 0 | 0
CC | 0 | 0 | 0 | 0 | 0 | 0
CSP | 0 | 0 | 0 | 0 | 0 | 0
CT | 0 | 0 | 0 | 0 | 0 | 0
Coal | 0 | 0 | 0 | 0 | 0 | 0
Geo | 0 | 0 | 0 | 0 | 0 | 0
H | 0 | 0 | 0 | 0 | 0 | 0
LFG | 0 | 0 | 0 | 0 | 0 | 0
Nuc | 0 | 0 | 0 | 0 | 0 | 0
PS | 0 | 0 | 0 | 0 | 0 | 0
PV | 0 | 0 | 0 | 0 | 0 | 0
PeakG | 0 | 0 | 0 | 0 | 0 | 0
PeakO | 0 | 0 | 0 | 0 | 0 | 0
ST | 0 | 0 | 0 | 0 | 0 | 0
STOG | 0 | 0 | 0 | 0 | 0 | 0
STWD | 0 | 0 | 0 | 0 | 0 | 0
WT | 0 | 0 | 0 | 0 | 0 | 0
IGCC | 0 | 0 | 0 | 0 | 0 | 0
DemandResponse | 0 | 0 | 0 | 0 | 0 | 0
IGCC-CCS | 0 | 0 | 0 | 0 | 0 | 0
WT_off | 0 | 0 | 0 | 0 | 0 | 0
PseudoUnit | 0 | 0 | 0 | 0 | 0 | 0
FixedInterchange | 0 | 0 | 0 | 0 | 0 | 0
Cumulative New Build Capacity by Reporting Type: HQ_NEISO
ReportingType | 2015 | 2020 | 2025 | 2030 | 2035 | 2040
BM | 0 | 0 | 0 | 0 | 0 | 0
CC | 0 | 0 | 0 | 0 | 0 | 0
CSP | 0 | 0 | 0 | 0 | 0 | 0
CT | 0 | 0 | 0 | 0 | 0 | 0
Coal | 0 | 0 | 0 | 0 | 0 | 0
Geo | 0 | 0 | 0 | 0 | 0 | 0
H | 0 | 0 | 0 | 0 | 0 | 0
LFG | 0 | 0 | 0 | 0 | 0 | 0
Nuc | 0 | 0 | 0 | 0 | 0 | 0
PS | 0 | 0 | 0 | 0 | 0 | 0
PV | 0 | 0 | 0 | 0 | 0 | 0
PeakG | 0 | 0 | 0 | 0 | 0 | 0
PeakO | 0 | 0 | 0 | 0 | 0 | 0
ST | 0 | 0 | 0 | 0 | 0 | 0
STOG | 0 | 0 | 0 | 0 | 0 | 0
STWD | 0 | 0 | 0 | 0 | 0 | 0
WT | 0 | 0 | 0 | 0 | 0 | 0
IGCC | 0 | 0 | 0 | 0 | 0 | 0
DemandResponse | 0 | 0 | 0 | 0 | 0 | 0
IGCC-CCS | 0 | 0 | 0 | 0 | 0 | 0
WT_off | 0 | 0 | 0 | 0 | 0 | 0
PseudoUnit | 0 | 0 | 0 | 0 | 0 | 0
FixedInterchange | 0 | 0 | 0 | 0 | 0 | 0
Cumulative New Build Capacity by Reporting Type: HQ_NY
ReportingType | 2015 | 2020 | 2025 | 2030 | 2035 | 2040
BM | 0 | 0 | 0 | 0 | 0 | 0
CC | 0 | 0 | 0 | 0 | 0 | 0
CSP | 0 | 0 | 0 | 0 | 0 | 0
CT | 0 | 0 | 0 | 0 | 0 | 0
Coal | 0 | 0 | 0 | 0 | 0 | 0
Geo | 0 | 0 | 0 | 0 | 0 | 0
H | 0 | 0 | 0 | 0 | 0 | 0
LFG | 0 | 0 | 0 | 0 | 0 | 0
Nuc | 0 | 0 | 0 | 0 | 0 | 0
PS | 0 | 0 | 0 | 0 | 0 | 0
PV | 0 | 0 | 0 | 0 | 0 | 0
PeakG | 0 | 0 | 0 | 0 | 0 | 0
PeakO | 0 | 0 | 0 | 0 | 0 | 0
ST | 0 | 0 | 0 | 0 | 0 | 0
STOG | 0 | 0 | 0 | 0 | 0 | 0
STWD | 0 | 0 | 0 | 0 | 0 | 0
WT | 0 | 0 | 0 | 0 | 0 | 0
IGCC | 0 | 0 | 0 | 0 | 0 | 0
DemandResponse | 0 | 0 | 0 | 0 | 0 | 0
IGCC-CCS | 0 | 0 | 0 | 0 | 0 | 0
WT_off | 0 | 0 | 0 | 0 | 0 | 0
PseudoUnit | 0 | 0 | 0 | 0 | 0 | 0
FixedInterchange | 0 | 0 | 0 | 0 | 0 | 0
Cumulative New Build Capacity by Reporting Type: MARITIMES
ReportingType | 2015 | 2020 | 2025 | 2030 | 2035 | 2040
BM | 0 | 0 | 0 | 0 | 0 | 0
CC | 0 | 0 | 0 | 0 | 0 | 0
CSP | 0 | 0 | 0 | 0 | 0 | 0
CT | 0 | 0 | 0 | 0 | 0 | 0
Coal | 0 | 0 | 0 | 0 | 0 | 0
Geo | 0 | 0 | 0 | 0 | 0 | 0
H | 0 | 0 | 0 | 0 | 0 | 0
LFG | 0 | 0 | 0 | 0 | 0 | 0
Nuc | 0 | 0 | 0 | 0 | 0 | 0
PS | 0 | 0 | 0 | 0 | 0 | 0
PV | 0 | 0 | 0 | 0 | 0 | 0
PeakG | 0 | 0 | 0 | 0 | 0 | 0
PeakO | 0 | 0 | 0 | 0 | 0 | 0
ST | 0 | 0 | 0 | 0 | 0 | 0
STOG | 0 | 0 | 0 | 0 | 0 | 0
STWD | 0 | 0 | 0 | 0 | 0 | 0
WT | 0 | 0 | 0 | 0 | 0 | 0
IGCC | 0 | 0 | 0 | 0 | 0 | 0
DemandResponse | 0 | 0 | 0 | 0 | 0 | 0
IGCC-CCS | 0 | 0 | 0 | 0 | 0 | 0
WT_off | 0 | 0 | 0 | 0 | 0 | 0
PseudoUnit | 0 | 0 | 0 | 0 | 0 | 0
FixedInterchange | 0 | 0 | 0 | 0 | 0 | 0
Cumulative New Build Capacity by Reporting Type: All
ReportingType | 2015 | 2020 | 2025 | 2030 | 2035 | 2040
BM | 1251 | 1598.33 | 2256.85 | 2387.69 | 2522.15 | 2678.69
CC | 32067.9 | 40239.55 | 42318.64 | 44613.73 | 48375.04 | 52847.69
CSP | 0 | 0 | 0 | 0 | 0 | 0
CT | 8645.36 | 11890.37 | 14412.83 | 17334.16 | 24963.1 | 38282.17
Coal | 10763.64 | 18055.81 | 35255.61 | 52272.51 | 92823.76 | 118393.58
Geo | 136 | 2211 | 6640 | 6640 | 6640 | 6640
H | 0 | 0 | 0 | 0 | 0 | 0
LFG | 192 | 2145 | 4355 | 5079 | 5079 | 5079
Nuc | 2740.56 | 7270.56 | 7270.56 | 8369.82 | 20752.55 | 42002.01
PS | 0 | 0 | 0 | 0 | 0 | 0
PV | 1246 | 3449.49 | 4543.35 | 4795.1 | 4910 | 5028.9
PeakG | 0 | 0 | 0 | 0 | 0 | 0
PeakO | 0 | 0 | 0 | 0 | 0 | 0
ST | 760 | 1600.3 | 1904.35 | 2006.84 | 2006.84 | 2006.84
STOG | 0 | 0 | 0 | 0 | 0 | 0
STWD | 0 | 0 | 0 | 0 | 0 | 0
WT | 25342 | 57758.65 | 111907.81 | 155581.43 | 185442.13 | 222770.82
IGCC | 618 | 618 | 618 | 618 | 618 | 618
DemandResponse | 0 | 0 | 0 | 0 | 0 | 0
IGCC-CCS | 0 | 0 | 0 | 0 | 0 | 0
WT_off | 469 | 469 | 1569 | 1569 | 1569 | 1569
PseudoUnit | 0 | 0 | 0 | 0 | 0 | 0
FixedInterchange | 0 | 0 | 0 | 0 | 0 | 0
Cumulative New Build Capacity by Reporting Type: EI_US
ReportingType | 2015 | 2020 | 2025 | 2030 | 2035 | 2040
BM | 741.12 | 1088.44 | 1746.97 | 1877.81 | 2012.27 | 2168.81
CC | 24615.55 | 29684.9 | 30753.11 | 33048.2 | 36809.51 | 39773.84
CSP | 0 | 0 | 0 | 0 | 0 | 0
CT | 6575.26 | 7842.15 | 7909.24 | 9163.45 | 14065.07 | 21924.56
Coal | 7858.64 | 13091.99 | 25204.26 | 39820.54 | 74712.45 | 95981.76
Geo | 0 | 0 | 0 | 0 | 0 | 0
H | 0 | 0 | 0 | 0 | 0 | 0
LFG | 141.4 | 806.71 | 2495.5 | 3219 | 3219 | 3219
Nuc | 2740.56 | 7270.56 | 7270.56 | 7270.56 | 14510.38 | 28852.01
PS | 0 | 0 | 0 | 0 | 0 | 0
PV | 57.74 | 2261.23 | 3355.1 | 3606.84 | 3721.75 | 3840.65
PeakG | 0 | 0 | 0 | 0 | 0 | 0
PeakO | 0 | 0 | 0 | 0 | 0 | 0
ST | 0 | 0 | 0 | 0 | 0 | 0
STOG | 0 | 0 | 0 | 0 | 0 | 0
STWD | 0 | 0 | 0 | 0 | 0 | 0
WT | 19786.6 | 33220.2 | 60749.38 | 70479.05 | 83525.59 | 104134.67
IGCC | 618 | 618 | 618 | 618 | 618 | 618
DemandResponse | 0 | 0 | 0 | 0 | 0 | 0
IGCC-CCS | 0 | 0 | 0 | 0 | 0 | 0
WT_off | 469 | 469 | 1569 | 1569 | 1569 | 1569
PseudoUnit | 0 | 0 | 0 | 0 | 0 | 0
FixedInterchange | 0 | 0 | 0 | 0 | 0 | 0
Cumulative New Build Capacity by Reporting Type: EI_Canada
ReportingType | 2015 | 2020 | 2025 | 2030 | 2035 | 2040
BM | 326.33 | 326.33 | 326.33 | 326.33 | 326.33 | 326.33
CC | 1384.77 | 1384.77 | 1384.77 | 1384.77 | 1384.77 | 2573.18
CSP | 0 | 0 | 0 | 0 | 0 | 0
CT | 368 | 879.42 | 1053.92 | 1461.71 | 2206.73 | 3499.81
Coal | 0 | 0 | 0 | 0 | 0 | 0
Geo | 0 | 0 | 0 | 0 | 0 | 0
H | 0 | 0 | 0 | 0 | 0 | 0
LFG | 14.5 | 14.5 | 14.5 | 15 | 15 | 15
Nuc | 0 | 0 | 0 | 0 | 284.86 | 725.6
PS | 0 | 0 | 0 | 0 | 0 | 0
PV | 1067.26 | 1067.26 | 1067.26 | 1067.26 | 1067.26 | 1067.26
PeakG | 0 | 0 | 0 | 0 | 0 | 0
PeakO | 0 | 0 | 0 | 0 | 0 | 0
ST | 0 | 0 | 0 | 0 | 0 | 0
STOG | 0 | 0 | 0 | 0 | 0 | 0
STWD | 0 | 0 | 0 | 0 | 0 | 0
WT | 2408.3 | 2408.3 | 2408.3 | 2408.3 | 2408.3 | 2408.3
IGCC | 0 | 0 | 0 | 0 | 0 | 0
DemandResponse | 0 | 0 | 0 | 0 | 0 | 0
IGCC-CCS | 0 | 0 | 0 | 0 | 0 | 0
WT_off | 0 | 0 | 0 | 0 | 0 | 0
PseudoUnit | 0 | 0 | 0 | 0 | 0 | 0
FixedInterchange | 0 | 0 | 0 | 0 | 0 | 0
Cumulative New Build Capacity by Reporting Type: EI
ReportingType | 2015 | 2020 | 2025 | 2030 | 2035 | 2040
BM | 1067.45 | 1414.78 | 2073.3 | 2204.14 | 2338.6 | 2495.14
CC | 26000.32 | 31069.67 | 32137.88 | 34432.97 | 38194.28 | 42347.01
CSP | 0 | 0 | 0 | 0 | 0 | 0
CT | 6943.26 | 8721.57 | 8963.16 | 10625.16 | 16271.79 | 25424.37
Coal | 7858.64 | 13091.99 | 25204.26 | 39820.54 | 74712.45 | 95981.76
Geo | 0 | 0 | 0 | 0 | 0 | 0
H | 0 | 0 | 0 | 0 | 0 | 0
LFG | 155.9 | 821.21 | 2510 | 3234 | 3234 | 3234
Nuc | 2740.56 | 7270.56 | 7270.56 | 7270.56 | 14795.24 | 29577.61
PS | 0 | 0 | 0 | 0 | 0 | 0
PV | 1125 | 3328.49 | 4422.35 | 4674.1 | 4789 | 4907.9
PeakG | 0 | 0 | 0 | 0 | 0 | 0
PeakO | 0 | 0 | 0 | 0 | 0 | 0
ST | 0 | 0 | 0 | 0 | 0 | 0
STOG | 0 | 0 | 0 | 0 | 0 | 0
STWD | 0 | 0 | 0 | 0 | 0 | 0
WT | 22194.9 | 35628.5 | 63157.68 | 72887.35 | 85933.89 | 106542.97
IGCC | 618 | 618 | 618 | 618 | 618 | 618
DemandResponse | 0 | 0 | 0 | 0 | 0 | 0
IGCC-CCS | 0 | 0 | 0 | 0 | 0 | 0
WT_off | 469 | 469 | 1569 | 1569 | 1569 | 1569
PseudoUnit | 0 | 0 | 0 | 0 | 0 | 0
FixedInterchange | 0 | 0 | 0 | 0 | 0 | 0
Cumulative New Build Capacity by Reporting Type: Outside_EI
ReportingType | 2015 | 2020 | 2025 | 2030 | 2035 | 2040
BM | 183.55 | 183.55 | 183.55 | 183.55 | 183.55 | 183.55
CC | 6067.58 | 9169.89 | 10180.76 | 10180.76 | 10180.76 | 10500.67
CSP | 0 | 0 | 0 | 0 | 0 | 0
CT | 1702.1 | 3168.8 | 5449.67 | 6709 | 8691.31 | 12857.8
Coal | 2905 | 4963.83 | 10051.35 | 12451.97 | 18111.31 | 22411.82
Geo | 136 | 2211 | 6640 | 6640 | 6640 | 6640
H | 0 | 0 | 0 | 0 | 0 | 0
LFG | 36.1 | 1323.79 | 1845 | 1845 | 1845 | 1845
Nuc | 0 | 0 | 0 | 1099.26 | 5957.31 | 12424.39
PS | 0 | 0 | 0 | 0 | 0 | 0
PV | 121 | 121 | 121 | 121 | 121 | 121
PeakG | 0 | 0 | 0 | 0 | 0 | 0
PeakO | 0 | 0 | 0 | 0 | 0 | 0
ST | 760 | 1600.3 | 1904.35 | 2006.84 | 2006.84 | 2006.84
STOG | 0 | 0 | 0 | 0 | 0 | 0
STWD | 0 | 0 | 0 | 0 | 0 | 0
WT | 3147.1 | 22130.15 | 48750.13 | 82694.09 | 99508.24 | 116227.85
IGCC | 0 | 0 | 0 | 0 | 0 | 0
DemandResponse | 0 | 0 | 0 | 0 | 0 | 0
IGCC-CCS | 0 | 0 | 0 | 0 | 0 | 0
WT_off | 0 | 0 | 0 | 0 | 0 | 0
PseudoUnit | 0 | 0 | 0 | 0 | 0 | 0
FixedInterchange | 0 | 0 | 0 | 0 | 0 | 0
#3 | Retirements of Capacity (MW)
Retirements of Capacity by Reporting Type: Entergy
ReportingType | 2015 | 2020 | 2025 | 2030 | 2035 | 2040
BM | 0 | 0 | 0 | 0 | 0 | 0
CC | 0 | 0 | 0 | 0 | 0 | 0
CSP | 0 | 0 | 0 | 0 | 0 | 0
CT | 0 | 0 | 0 | 0 | 0 | 0
Coal | 129.9 | 0 | 0 | 0 | 0 | 0
Geo | 0 | 0 | 0 | 0 | 0 | 0
H | 0 | 0 | 0 | 0 | 0 | 0
LFG | 0 | 0 | 0 | 0 | 0 | 0
Nuc | 0 | 0 | 0 | 0 | 842 | 997
PS | 0 | 0 | 0 | 0 | 0 | 0
PV | 0 | 0 | 0 | 0 | 0 | 0
PeakG | 0 | 0 | 0 | 0 | 0 | 0
PeakO | 0 | 0 | 0 | 0 | 0 | 0
ST | 0 | 0 | 0 | 0 | 0 | 0
STOG | 11612.63 | 0 | 2601.99 | 0 | 0 | 0
STWD | 0 | 0 | 0 | 0 | 0 | 0
WT | 0 | 0 | 0 | 0 | 0 | 0
IGCC | 0 | 0 | 0 | 0 | 0 | 0
DemandResponse | 0 | 0 | 0 | 0 | 0 | 0
IGCC-CCS | 0 | 0 | 0 | 0 | 0 | 0
WT_off | 0 | 0 | 0 | 0 | 0 | 0
PseudoUnit | 0 | 0 | 0 | 0 | 0 | 0
FixedInterchange | 0 | 0 | 0 | 0 | 0 | 0
Retirements of Capacity by Reporting Type: FRCC
ReportingType | 2015 | 2020 | 2025 | 2030 | 2035 | 2040
BM | 0 | 0 | 0 | 0 | 0 | 0
CC | 0 | 0 | 0 | 0 | 0 | 0
CSP | 0 | 0 | 0 | 0 | 0 | 0
CT | 0 | 0 | 0 | 0 | 1498.91 | 0
Coal | 0 | 869 | 0 | 0 | 0 | 0
Geo | 0 | 0 | 0 | 0 | 0 | 0
H | 0 | 0 | 0 | 0 | 0 | 0
LFG | 0 | 0 | 0 | 0 | 0 | 0
Nuc | 0 | 0 | 0 | 0 | 1615.33 | 1677
PS | 0 | 0 | 0 | 0 | 0 | 0
PV | 0 | 0 | 0 | 0 | 0 | 0
PeakG | 0 | 0 | 0 | 0 | 0 | 0
PeakO | 0 | 0 | 0 | 0 | 0 | 0
ST | 0 | 0 | 0 | 0 | 0 | 0
STOG | 5946.16 | 0 | 438.51 | 0 | 0 | 3448.32
STWD | 0 | 0 | 0 | 0 | 0 | 0
WT | 0 | 0 | 0 | 0 | 0 | 0
IGCC | 0 | 0 | 0 | 0 | 0 | 0
DemandResponse | 0 | 0 | 0 | 0 | 0 | 0
IGCC-CCS | 0 | 0 | 0 | 0 | 0 | 0
WT_off | 0 | 0 | 0 | 0 | 0 | 0
PseudoUnit | 0 | 0 | 0 | 0 | 0 | 0
FixedInterchange | 0 | 0 | 0 | 0 | 0 | 0
Retirements of Capacity by Reporting Type: MAPP_US
ReportingType | 2015 | 2020 | 2025 | 2030 | 2035 | 2040
BM | 0 | 0 | 0 | 0 | 0 | 0
CC | 289 | 0 | 0 | 0 | 0 | 0
CSP | 0 | 0 | 0 | 0 | 0 | 0
CT | 0 | 0 | 0 | 0 | 0 | 0
Coal | 203.28 | 85.22 | 0 | 0 | 0 | 0
Geo | 0 | 0 | 0 | 0 | 0 | 0
H | 0 | 0 | 0 | 0 | 0 | 0
LFG | 0 | 0 | 0 | 0 | 0 | 0
Nuc | 0 | 0 | 0 | 0 | 0 | 0
PS | 0 | 0 | 0 | 0 | 0 | 0
PV | 0 | 0 | 0 | 0 | 0 | 0
PeakG | 139.05 | 0 | 0 | 0 | 0 | 0
PeakO | 346 | 0 | 0 | 0 | 0 | 0
ST | 0 | 0 | 0 | 0 | 0 | 0
STOG | 36 | 0 | 0 | 0 | 0 | 0
STWD | 0 | 0 | 0 | 0 | 0 | 0
WT | 0 | 0 | 0 | 0 | 0 | 0
IGCC | 0 | 0 | 0 | 0 | 0 | 0
DemandResponse | 0 | 0 | 0 | 0 | 0 | 0
IGCC-CCS | 0 | 0 | 0 | 0 | 0 | 0
WT_off | 0 | 0 | 0 | 0 | 0 | 0
PseudoUnit | 0 | 0 | 0 | 0 | 0 | 0
FixedInterchange | 0 | 0 | 0 | 0 | 0 | 0
Retirements of Capacity by Reporting Type: MISO_IN
ReportingType | 2015 | 2020 | 2025 | 2030 | 2035 | 2040
BM | 0 | 0 | 0 | 0 | 0 | 0
CC | 0 | 0 | 0 | 0 | 0 | 0
CSP | 0 | 0 | 0 | 0 | 0 | 0
CT | 0 | 0 | 0 | 0 | 0 | 0
Coal | 394.8 | 0 | 0 | 0 | 0 | 0
Geo | 0 | 0 | 0 | 0 | 0 | 0
H | 0 | 0 | 0 | 0 | 0 | 0
LFG | 0 | 0 | 0 | 0 | 0 | 0
Nuc | 0 | 0 | 0 | 0 | 0 | 0
PS | 0 | 0 | 0 | 0 | 0 | 0
PV | 0 | 0 | 0 | 0 | 0 | 0
PeakG | 0 | 0 | 0 | 0 | 0 | 0
PeakO | 0 | 0 | 0 | 0 | 0 | 0
ST | 0 | 0 | 0 | 0 | 0 | 0
STOG | 0 | 0 | 0 | 0 | 0 | 0
STWD | 0 | 0 | 0 | 0 | 0 | 0
WT | 0 | 0 | 0 | 0 | 0 | 0
IGCC | 0 | 0 | 0 | 0 | 0 | 0
DemandResponse | 0 | 0 | 0 | 0 | 0 | 0
IGCC-CCS | 0 | 0 | 0 | 0 | 0 | 0
WT_off | 0 | 0 | 0 | 0 | 0 | 0
PseudoUnit | 0 | 0 | 0 | 0 | 0 | 0
FixedInterchange | 0 | 0 | 0 | 0 | 0 | 0
Retirements of Capacity by Reporting Type: MISO_MI
ReportingType | 2015 | 2020 | 2025 | 2030 | 2035 | 2040
BM | 0 | 0 | 0 | 0 | 0 | 0
CC | 0 | 0 | 0 | 0 | 0 | 0
CSP | 0 | 0 | 0 | 0 | 0 | 0
CT | 0 | 0 | 0 | 0 | 0 | 0
Coal | 1977.56 | 0 | 0 | 0 | 0 | 0
Geo | 0 | 0 | 0 | 0 | 0 | 0
H | 0 | 0 | 0 | 0 | 0 | 0
LFG | 0 | 0 | 0 | 0 | 0 | 0
Nuc | 0 | 0 | 0 | 0 | 778 | 0
PS | 0 | 0 | 0 | 0 | 0 | 0
PV | 0 | 0 | 0 | 0 | 0 | 0
PeakG | 0 | 0 | 0 | 0 | 0 | 0
PeakO | 0 | 0 | 0 | 0 | 0 | 0
ST | 0 | 0 | 0 | 0 | 0 | 0
STOG | 0 | 0 | 0 | 0 | 0 | 0
STWD | 0 | 0 | 0 | 0 | 0 | 0
WT | 0 | 0 | 0 | 0 | 0 | 0
IGCC | 0 | 0 | 0 | 0 | 0 | 0
DemandResponse | 0 | 0 | 0 | 0 | 0 | 0
IGCC-CCS | 0 | 0 | 0 | 0 | 0 | 0
WT_off | 0 | 0 | 0 | 0 | 0 | 0
PseudoUnit | 0 | 0 | 0 | 0 | 0 | 0
FixedInterchange | 0 | 0 | 0 | 0 | 0 | 0
Retirements of Capacity by Reporting Type: MISO_MO-IL
ReportingType | 2015 | 2020 | 2025 | 2030 | 2035 | 2040
BM | 0 | 0 | 0 | 0 | 0 | 0
CC | 0 | 0 | 0 | 0 | 0 | 0
CSP | 0 | 0 | 0 | 0 | 0 | 0
CT | 0 | 0 | 0 | 0 | 0 | 0
Coal | 1024.69 | 0 | 0 | 0 | 0 | 0
Geo | 0 | 0 | 0 | 0 | 0 | 0
H | 0 | 0 | 0 | 0 | 0 | 0
LFG | 0 | 0 | 0 | 0 | 0 | 0
Nuc | 0 | 0 | 0 | 0 | 0 | 0
PS | 0 | 0 | 0 | 0 | 0 | 0
PV | 0 | 0 | 0 | 0 | 0 | 0
PeakG | 0 | 0 | 0 | 0 | 0 | 0
PeakO | 0 | 0 | 0 | 0 | 0 | 0
ST | 0 | 0 | 0 | 0 | 0 | 0
STOG | 0 | 0 | 0 | 0 | 0 | 0
STWD | 0 | 0 | 0 | 0 | 0 | 0
WT | 0 | 0 | 0 | 0 | 0 | 0
IGCC | 0 | 0 | 0 | 0 | 0 | 0
DemandResponse | 0 | 0 | 0 | 0 | 0 | 0
IGCC-CCS | 0 | 0 | 0 | 0 | 0 | 0
WT_off | 0 | 0 | 0 | 0 | 0 | 0
PseudoUnit | 0 | 0 | 0 | 0 | 0 | 0
FixedInterchange | 0 | 0 | 0 | 0 | 0 | 0
Retirements of Capacity by Reporting Type: MISO_W
ReportingType | 2015 | 2020 | 2025 | 2030 | 2035 | 2040
BM | 0 | 0 | 0 | 0 | 0 | 0
CC | 0 | 0 | 0 | 0 | 0 | 0
CSP | 0 | 0 | 0 | 0 | 0 | 0
CT | 0 | 0 | 0 | 0 | 0 | 0
Coal | 2579.86 | 0 | 0 | 0 | 0 | 0
Geo | 0 | 0 | 0 | 0 | 0 | 0
H | 0 | 0 | 0 | 0 | 0 | 0
LFG | 0 | 0 | 0 | 0 | 0 | 0
Nuc | 0 | 0 | 0 | 0 | 2361.23 | 0
PS | 0 | 0 | 0 | 0 | 0 | 0
PV | 0 | 0 | 0 | 0 | 0 | 0
PeakG | 0 | 0 | 0 | 0 | 0 | 0
PeakO | 0 | 0 | 0 | 0 | 0 | 0
ST | 0 | 0 | 0 | 0 | 0 | 0
STOG | 0 | 0 | 0 | 0 | 0 | 0
STWD | 0 | 0 | 0 | 0 | 0 | 0
WT | 0 | 0 | 0 | 0 | 0 | 0
IGCC | 0 | 0 | 0 | 0 | 0 | 0
DemandResponse | 0 | 0 | 0 | 0 | 0 | 0
IGCC-CCS | 0 | 0 | 0 | 0 | 0 | 0
WT_off | 0 | 0 | 0 | 0 | 0 | 0
PseudoUnit | 0 | 0 | 0 | 0 | 0 | 0
FixedInterchange | 0 | 0 | 0 | 0 | 0 | 0
Retirements of Capacity by Reporting Type: MISO_WUMS
ReportingType | 2015 | 2020 | 2025 | 2030 | 2035 | 2040
BM | 0 | 0 | 0 | 0 | 0 | 0
CC | 0 | 0 | 0 | 0 | 0 | 0
CSP | 0 | 0 | 0 | 0 | 0 | 0
CT | 0 | 0 | 0 | 0 | 0 | 0
Coal | 1348.11 | 0 | 0 | 0 | 0 | 0
Geo | 0 | 0 | 0 | 0 | 0 | 0
H | 0 | 0 | 0 | 0 | 0 | 0
LFG | 0 | 0 | 0 | 0 | 0 | 0
Nuc | 0 | 0 | 0 | 0 | 1816.9 | 0
PS | 0 | 0 | 0 | 0 | 0 | 0
PV | 0 | 0 | 0 | 0 | 0 | 0
PeakG | 0 | 0 | 0 | 0 | 0 | 0
PeakO | 0 | 0 | 0 | 0 | 0 | 0
ST | 0 | 0 | 0 | 0 | 0 | 0
STOG | 59.5 | 0 | 0 | 0 | 0 | 0
STWD | 0 | 0 | 0 | 0 | 0 | 0
WT | 0 | 0 | 0 | 0 | 0 | 0
IGCC | 0 | 0 | 0 | 0 | 0 | 0
DemandResponse | 0 | 0 | 0 | 0 | 0 | 0
IGCC-CCS | 0 | 0 | 0 | 0 | 0 | 0
WT_off | 0 | 0 | 0 | 0 | 0 | 0
PseudoUnit | 0 | 0 | 0 | 0 | 0 | 0
FixedInterchange | 0 | 0 | 0 | 0 | 0 | 0
Retirements of Capacity by Reporting Type: Nebraska
ReportingType | 2015 | 2020 | 2025 | 2030 | 2035 | 2040
BM | 0 | 0 | 0 | 0 | 0 | 0
CC | 0 | 0 | 0 | 0 | 0 | 0
CSP | 0 | 0 | 0 | 0 | 0 | 0
CT | 0 | 0 | 0 | 0 | 0 | 0
Coal | 0 | 0 | 0 | 0 | 0 | 0
Geo | 0 | 0 | 0 | 0 | 0 | 0
H | 0 | 0 | 0 | 0 | 0 | 0
LFG | 0 | 0 | 0 | 0 | 0 | 0
Nuc | 0 | 0 | 0 | 0 | 1251.8 | 0
PS | 0 | 0 | 0 | 0 | 0 | 0
PV | 0 | 0 | 0 | 0 | 0 | 0
PeakG | 0 | 0 | 0 | 0 | 0 | 0
PeakO | 0 | 0 | 0 | 0 | 0 | 0
ST | 0 | 0 | 0 | 0 | 0 | 0
STOG | 269.98 | 0 | 0 | 0 | 0 | 0
STWD | 0 | 0 | 0 | 0 | 0 | 0
WT | 0 | 0 | 0 | 0 | 0 | 0
IGCC | 0 | 0 | 0 | 0 | 0 | 0
DemandResponse | 0 | 0 | 0 | 0 | 0 | 0
IGCC-CCS | 0 | 0 | 0 | 0 | 0 | 0
WT_off | 0 | 0 | 0 | 0 | 0 | 0
PseudoUnit | 0 | 0 | 0 | 0 | 0 | 0
FixedInterchange | 0 | 0 | 0 | 0 | 0 | 0
Retirements of Capacity by Reporting Type: NEISO
ReportingType | 2015 | 2020 | 2025 | 2030 | 2035 | 2040
BM | 0 | 0 | 0 | 0 | 0 | 0
CC | 3139.19 | 0 | 0 | 0 | 0 | 0
CSP | 0 | 0 | 0 | 0 | 0 | 0
CT | 0 | 0 | 0 | 0 | 0 | 0
Coal | 654.7 | 320 | 0 | 0 | 0 | 0
Geo | 0 | 0 | 0 | 0 | 0 | 0
H | 0 | 0 | 0 | 0 | 0 | 0
LFG | 0 | 0 | 0 | 0 | 0 | 0
Nuc | 0 | 0 | 0 | 0 | 1289 | 876.92
PS | 0 | 0 | 0 | 0 | 0 | 0
PV | 0 | 0 | 0 | 0 | 0 | 0
PeakG | 0 | 0 | 0 | 0 | 0 | 0
PeakO | 1143.98 | 0 | 0 | 0 | 0 | 0
ST | 0 | 0 | 0 | 0 | 0 | 0
STOG | 6237 | 0 | 0 | 0 | 0 | 0
STWD | 0 | 0 | 0 | 0 | 0 | 0
WT | 0 | 0 | 0 | 0 | 0 | 0
IGCC | 0 | 0 | 0 | 0 | 0 | 0
DemandResponse | 0 | 0 | 0 | 0 | 0 | 0
IGCC-CCS | 0 | 0 | 0 | 0 | 0 | 0
WT_off | 0 | 0 | 0 | 0 | 0 | 0
PseudoUnit | 0 | 0 | 0 | 0 | 0 | 0
FixedInterchange | 0 | 0 | 0 | 0 | 0 | 0
Retirements of Capacity by Reporting Type: NonRTO_Midwest
ReportingType | 2015 | 2020 | 2025 | 2030 | 2035 | 2040
BM | 0 | 0 | 0 | 0 | 0 | 0
CC | 0 | 0 | 0 | 0 | 0 | 0
CSP | 0 | 0 | 0 | 0 | 0 | 0
CT | 0 | 0 | 0 | 0 | 0 | 0
Coal | 642.88 | 0 | 0 | 0 | 0 | 0
Geo | 0 | 0 | 0 | 0 | 0 | 0
H | 0 | 0 | 0 | 0 | 0 | 0
LFG | 0 | 0 | 0 | 0 | 0 | 0
Nuc | 0 | 0 | 0 | 0 | 0 | 0
PS | 0 | 0 | 0 | 0 | 0 | 0
PV | 0 | 0 | 0 | 0 | 0 | 0
PeakG | 0 | 0 | 0 | 0 | 0 | 0
PeakO | 0 | 0 | 0 | 0 | 0 | 0
ST | 0 | 0 | 0 | 0 | 0 | 0
STOG | 0 | 0 | 0 | 0 | 0 | 0
STWD | 0 | 0 | 0 | 0 | 0 | 0
WT | 0 | 0 | 0 | 0 | 0 | 0
IGCC | 0 | 0 | 0 | 0 | 0 | 0
DemandResponse | 0 | 0 | 0 | 0 | 0 | 0
IGCC-CCS | 0 | 0 | 0 | 0 | 0 | 0
WT_off | 0 | 0 | 0 | 0 | 0 | 0
PseudoUnit | 0 | 0 | 0 | 0 | 0 | 0
FixedInterchange | 0 | 0 | 0 | 0 | 0 | 0
Retirements of Capacity by Reporting Type: NYISO_A-F
ReportingType | 2015 | 2020 | 2025 | 2030 | 2035 | 2040
BM | 0 | 0 | 0 | 0 | 0 | 0
CC | 0 | 0 | 0 | 0 | 0 | 0
CSP | 0 | 0 | 0 | 0 | 0 | 0
CT | 0 | 0 | 0 | 0 | 0 | 0
Coal | 1081.4 | 0 | 0 | 0 | 0 | 0
Geo | 0 | 0 | 0 | 0 | 0 | 0
H | 0 | 0 | 0 | 0 | 0 | 0
LFG | 0 | 0 | 0 | 0 | 0 | 0
Nuc | 0 | 0 | 0 | 621.2 | 580.5 | 852.2
PS | 0 | 0 | 0 | 0 | 0 | 0
PV | 0 | 0 | 0 | 0 | 0 | 0
PeakG | 0 | 0 | 0 | 0 | 0 | 0
PeakO | 0 | 0 | 0 | 0 | 0 | 0
ST | 0 | 0 | 0 | 0 | 0 | 0
STOG | 1701 | 0 | 0 | 0 | 0 | 0
STWD | 0 | 0 | 0 | 0 | 0 | 0
WT | 0 | 0 | 0 | 0 | 0 | 0
IGCC | 0 | 0 | 0 | 0 | 0 | 0
DemandResponse | 0 | 0 | 0 | 0 | 0 | 0
IGCC-CCS | 0 | 0 | 0 | 0 | 0 | 0
WT_off | 0 | 0 | 0 | 0 | 0 | 0
PseudoUnit | 0 | 0 | 0 | 0 | 0 | 0
FixedInterchange | 0 | 0 | 0 | 0 | 0 | 0
Retirements of Capacity by Reporting Type: NYISO_G-I
ReportingType | 2015 | 2020 | 2025 | 2030 | 2035 | 2040
BM | 0 | 0 | 0 | 0 | 0 | 0
CC | 0 | 0 | 0 | 0 | 0 | 0
CSP | 0 | 0 | 0 | 0 | 0 | 0
CT | 0 | 0 | 0 | 0 | 0 | 0
Coal | 0 | 0 | 0 | 0 | 0 | 0
Geo | 0 | 0 | 0 | 0 | 0 | 0
H | 0 | 0 | 0 | 0 | 0 | 0
LFG | 0 | 0 | 0 | 0 | 0 | 0
Nuc | 0 | 0 | 0 | 0 | 1019.6 | 1025
PS | 0 | 0 | 0 | 0 | 0 | 0
PV | 0 | 0 | 0 | 0 | 0 | 0
PeakG | 0 | 0 | 0 | 0 | 0 | 0
PeakO | 0 | 0 | 0 | 0 | 0 | 0
ST | 0 | 0 | 0 | 0 | 0 | 0
STOG | 2431 | 0 | 0 | 0 | 0 | 0
STWD | 0 | 0 | 0 | 0 | 0 | 0
WT | 0 | 0 | 0 | 0 | 0 | 0
IGCC | 0 | 0 | 0 | 0 | 0 | 0
DemandResponse | 0 | 0 | 0 | 0 | 0 | 0
IGCC-CCS | 0 | 0 | 0 | 0 | 0 | 0
WT_off | 0 | 0 | 0 | 0 | 0 | 0
PseudoUnit | 0 | 0 | 0 | 0 | 0 | 0
FixedInterchange | 0 | 0 | 0 | 0 | 0 | 0
Retirements of Capacity by Reporting Type: NYISO_J-K
ReportingType | 2015 | 2020 | 2025 | 2030 | 2035 | 2040
BM | 0 | 0 | 0 | 0 | 0 | 0
CC | 0 | 0 | 0 | 0 | 0 | 0
CSP | 0 | 0 | 0 | 0 | 0 | 0
CT | 0 | 0 | 0 | 0 | 0 | 0
Coal | 0 | 0 | 0 | 0 | 0 | 0
Geo | 0 | 0 | 0 | 0 | 0 | 0
H | 0 | 0 | 0 | 0 | 0 | 0
LFG | 0 | 0 | 0 | 0 | 0 | 0
Nuc | 0 | 0 | 0 | 0 | 0 | 0
PS | 0 | 0 | 0 | 0 | 0 | 0
PV | 0 | 0 | 0 | 0 | 32 | 0
PeakG | 0 | 0 | 0 | 0 | 0 | 0
PeakO | 0 | 0 | 0 | 0 | 0 | 0
ST | 0 | 0 | 0 | 0 | 0 | 0
STOG | 2445.71 | 0 | 0 | 0 | 0 | 0
STWD | 0 | 0 | 0 | 0 | 0 | 0
WT | 0 | 0 | 0 | 0 | 0 | 0
IGCC | 0 | 0 | 0 | 0 | 0 | 0
DemandResponse | 0 | 0 | 0 | 0 | 0 | 0
IGCC-CCS | 0 | 0 | 0 | 0 | 0 | 0
WT_off | 0 | 0 | 0 | 0 | 0 | 0
PseudoUnit | 0 | 0 | 0 | 0 | 0 | 0
FixedInterchange | 0 | 0 | 0 | 0 | 0 | 0
Retirements of Capacity by Reporting Type: PJM_E
ReportingType | 2015 | 2020 | 2025 | 2030 | 2035 | 2040
BM | 0 | 0 | 0 | 0 | 0 | 0
CC | 523 | 0 | 0 | 0 | 0 | 0
CSP | 0 | 0 | 0 | 0 | 0 | 0
CT | 0 | 0 | 0 | 0 | 0 | 0
Coal | 2156 | 0 | 0 | 0 | 0 | 0
Geo | 0 | 0 | 0 | 0 | 0 | 0
H | 0 | 0 | 0 | 0 | 0 | 0
LFG | 0 | 0 | 0 | 0 | 0 | 0
Nuc | 0 | 614.5 | 0 | 0 | 2224 | 1174
PS | 0 | 0 | 0 | 0 | 0 | 0
PV | 0 | 0 | 0 | 0 | 0 | 0
PeakG | 268.5 | 0 | 0 | 0 | 0 | 0
PeakO | 2.7 | 0 | 0 | 0 | 0 | 0
ST | 0 | 0 | 0 | 0 | 0 | 0
STOG | 3252 | 0 | 0 | 0 | 0 | 0
STWD | 0 | 0 | 0 | 0 | 0 | 0
WT | 0 | 0 | 0 | 0 | 0 | 0
IGCC | 0 | 0 | 0 | 0 | 0 | 0
DemandResponse | 0 | 0 | 0 | 0 | 0 | 0
IGCC-CCS | 0 | 0 | 0 | 0 | 0 | 0
WT_off | 0 | 0 | 0 | 0 | 0 | 0
PseudoUnit | 0 | 0 | 0 | 0 | 0 | 0
FixedInterchange | 0 | 0 | 0 | 0 | 0 | 0
Retirements of Capacity by Reporting Type: PJM_ROM
ReportingType | 2015 | 2020 | 2025 | 2030 | 2035 | 2040
BM | 0 | 0 | 0 | 0 | 0 | 0
CC | 0 | 0 | 0 | 0 | 0 | 0
CSP | 0 | 0 | 0 | 0 | 0 | 0
CT | 0 | 0 | 0 | 0 | 0 | 0
Coal | 5035.71 | 0 | 0 | 0 | 0 | 0
Geo | 0 | 0 | 0 | 0 | 0 | 0
H | 0 | 0 | 0 | 0 | 0 | 0
LFG | 0 | 0 | 0 | 0 | 0 | 0
Nuc | 0 | 0 | 0 | 0 | 1732 | 899
PS | 0 | 0 | 0 | 0 | 0 | 0
PV | 0 | 0 | 0 | 0 | 0 | 0
PeakG | 0 | 0 | 0 | 0 | 0 | 0
PeakO | 270 | 0 | 0 | 0 | 0 | 0
ST | 0 | 0 | 0 | 0 | 0 | 0
STOG | 4109 | 0 | 0 | 0 | 0 | 0
STWD | 0 | 0 | 0 | 0 | 0 | 0
WT | 0 | 0 | 0 | 0 | 0 | 0
IGCC | 0 | 0 | 0 | 0 | 0 | 0
DemandResponse | 0 | 0 | 0 | 0 | 0 | 0
IGCC-CCS | 0 | 0 | 0 | 0 | 0 | 0
WT_off | 0 | 0 | 0 | 0 | 0 | 0
PseudoUnit | 0 | 0 | 0 | 0 | 0 | 0
FixedInterchange | 0 | 0 | 0 | 0 | 0 | 0
Retirements of Capacity by Reporting Type: PJM_ROR
ReportingType | 2015 | 2020 | 2025 | 2030 | 2035 | 2040
BM | 0 | 0 | 0 | 0 | 0 | 192
CC | 0 | 0 | 0 | 0 | 0 | 0
CSP | 0 | 0 | 0 | 0 | 0 | 0
CT | 0 | 0 | 0 | 0 | 0 | 0
Coal | 8385.03 | 2140.68 | 0 | 0 | 0 | 0
Geo | 0 | 0 | 0 | 0 | 0 | 0
H | 0 | 0 | 0 | 0 | 0 | 0
LFG | 0 | 0 | 0 | 0 | 0 | 0
Nuc | 0 | 0 | 0 | 867 | 4275 | 4883.16
PS | 0 | 0 | 0 | 0 | 0 | 0
PV | 0 | 0 | 0 | 0 | 0 | 0
PeakG | 0 | 0 | 0 | 0 | 0 | 0
PeakO | 19 | 0 | 0 | 0 | 0 | 0
ST | 0 | 0 | 0 | 0 | 0 | 0
STOG | 2122 | 0 | 0 | 0 | 0 | 0
STWD | 0 | 0 | 0 | 0 | 0 | 0
WT | 0 | 0 | 0 | 0 | 0 | 0
IGCC | 0 | 0 | 0 | 0 | 0 | 0
DemandResponse | 0 | 0 | 0 | 0 | 0 | 0
IGCC-CCS | 0 | 0 | 0 | 0 | 0 | 0
WT_off | 0 | 0 | 0 | 0 | 0 | 0
PseudoUnit | 0 | 0 | 0 | 0 | 0 | 0
FixedInterchange | 0 | 0 | 0 | 0 | 0 | 0
Retirements of Capacity by Reporting Type: SOCO
ReportingType | 2015 | 2020 | 2025 | 2030 | 2035 | 2040
BM | 0 | 0 | 0 | 0 | 0 | 0
CC | 388 | 0 | 1697.95 | 0 | 0 | 0
CSP | 0 | 0 | 0 | 0 | 0 | 0
CT | 0 | 0 | 0 | 0 | 0 | 0
Coal | 5229.29 | 0 | 0 | 0 | 0 | 0
Geo | 0 | 0 | 0 | 0 | 0 | 0
H | 0 | 0 | 0 | 0 | 0 | 0
LFG | 0 | 0 | 0 | 0 | 0 | 0
Nuc | 0 | 0 | 0 | 0 | 0 | 2645.05
PS | 0 | 0 | 0 | 0 | 0 | 0
PV | 0 | 0 | 0 | 0 | 0 | 0
PeakG | 2702.65 | 0 | 3995.09 | 0 | 0 | 0
PeakO | 1139 | 0 | 0 | 0 | 0 | 0
ST | 0 | 0 | 0 | 0 | 0 | 0
STOG | 854 | 0 | 0 | 0 | 0 | 0
STWD | 668 | 0 | 0 | 0 | 0 | 0
WT | 0 | 0 | 0 | 0 | 0 | 0
IGCC | 0 | 0 | 0 | 0 | 0 | 0
DemandResponse | 0 | 0 | 0 | 0 | 0 | 0
IGCC-CCS | 0 | 0 | 0 | 0 | 0 | 0
WT_off | 0 | 0 | 0 | 0 | 0 | 0
PseudoUnit | 0 | 0 | 0 | 0 | 0 | 0
FixedInterchange | 0 | 0 | 0 | 0 | 0 | 0
Retirements of Capacity by Reporting Type: SPP_N
ReportingType | 2015 | 2020 | 2025 | 2030 | 2035 | 2040
BM | 0 | 0 | 0 | 0 | 0 | 0
CC | 0 | 0 | 0 | 0 | 0 | 0
CSP | 0 | 0 | 0 | 0 | 0 | 0
CT | 0 | 0 | 0 | 0 | 0 | 0
Coal | 0 | 0 | 0 | 0 | 0 | 0
Geo | 0 | 0 | 0 | 0 | 0 | 0
H | 0 | 0 | 0 | 0 | 0 | 0
LFG | 0 | 0 | 0 | 0 | 0 | 0
Nuc | 0 | 0 | 0 | 0 | 0 | 0
PS | 0 | 0 | 0 | 0 | 0 | 0
PV | 0 | 0 | 0 | 0 | 0 | 0
PeakG | 0 | 0 | 0 | 0 | 0 | 0
PeakO | 0 | 0 | 0 | 0 | 0 | 0
ST | 0 | 0 | 0 | 0 | 0 | 0
STOG | 86.98 | 0 | 0 | 0 | 0 | 0
STWD | 0 | 0 | 0 | 0 | 0 | 0
WT | 0 | 0 | 0 | 0 | 0 | 0
IGCC | 0 | 0 | 0 | 0 | 0 | 0
DemandResponse | 0 | 0 | 0 | 0 | 0 | 0
IGCC-CCS | 0 | 0 | 0 | 0 | 0 | 0
WT_off | 0 | 0 | 0 | 0 | 0 | 0
PseudoUnit | 0 | 0 | 0 | 0 | 0 | 0
FixedInterchange | 0 | 0 | 0 | 0 | 0 | 0
Retirements of Capacity by Reporting Type: SPP_S
ReportingType | 2015 | 2020 | 2025 | 2030 | 2035 | 2040
BM | 0 | 0 | 0 | 0 | 0 | 0
CC | 0 | 0 | 0 | 0 | 0 | 0
CSP | 0 | 0 | 0 | 0 | 0 | 0
CT | 0 | 0 | 0 | 0 | 0 | 0
Coal | 2 | 0 | 0 | 0 | 0 | 0
Geo | 0 | 0 | 0 | 0 | 0 | 0
H | 0 | 0 | 0 | 0 | 0 | 0
LFG | 0 | 0 | 0 | 0 | 0 | 0
Nuc | 0 | 0 | 0 | 0 | 0 | 0
PS | 0 | 0 | 0 | 0 | 0 | 0
PV | 0 | 0 | 0 | 0 | 0 | 0
PeakG | 0 | 0 | 0 | 0 | 0 | 0
PeakO | 0 | 0 | 0 | 0 | 0 | 0
ST | 0 | 0 | 0 | 0 | 0 | 0
STOG | 4592.1 | 0 | 0 | 0 | 0 | 0
STWD | 0 | 0 | 0 | 0 | 0 | 0
WT | 0 | 0 | 0 | 0 | 0 | 0
IGCC | 0 | 0 | 0 | 0 | 0 | 0
DemandResponse | 0 | 0 | 0 | 0 | 0 | 0
IGCC-CCS | 0 | 0 | 0 | 0 | 0 | 0
WT_off | 0 | 0 | 0 | 0 | 0 | 0
PseudoUnit | 0 | 0 | 0 | 0 | 0 | 0
FixedInterchange | 0 | 0 | 0 | 0 | 0 | 0
Retirements of Capacity by Reporting Type: TVA
ReportingType | 2015 | 2020 | 2025 | 2030 | 2035 | 2040
BM | 0 | 0 | 0 | 0 | 0 | 0
CC | 0 | 0 | 0 | 0 | 0 | 0
CSP | 0 | 0 | 0 | 0 | 0 | 0
CT | 0 | 0 | 0 | 0 | 0 | 0
Coal | 2366.21 | 0 | 0 | 0 | 0 | 0
Geo | 0 | 0 | 0 | 0 | 0 | 0
H | 0 | 0 | 0 | 0 | 0 | 0
LFG | 0 | 0 | 0 | 0 | 0 | 0
Nuc | 0 | 0 | 0 | 0 | 2512.33 | 1278.67
PS | 0 | 0 | 0 | 0 | 0 | 0
PV | 0 | 0 | 0 | 0 | 0 | 0
PeakG | 0 | 0 | 0 | 0 | 0 | 0
PeakO | 0 | 0 | 0 | 0 | 0 | 0
ST | 0 | 0 | 0 | 0 | 0 | 0
STOG | 0 | 0 | 0 | 0 | 0 | 0
STWD | 0 | 0 | 0 | 0 | 0 | 0
WT | 0 | 0 | 0 | 0 | 0 | 0
IGCC | 0 | 0 | 0 | 0 | 0 | 0
DemandResponse | 0 | 0 | 0 | 0 | 0 | 0
IGCC-CCS | 0 | 0 | 0 | 0 | 0 | 0
WT_off | 0 | 0 | 0 | 0 | 0 | 0
PseudoUnit | 0 | 0 | 0 | 0 | 0 | 0
FixedInterchange | 0 | 0 | 0 | 0 | 0 | 0
Retirements of Capacity by Reporting Type: TVA_Transmission
ReportingType | 2015 | 2020 | 2025 | 2030 | 2035 | 2040
BM | 0 | 0 | 0 | 0 | 0 | 0
CC | 0 | 0 | 0 | 0 | 0 | 0
CSP | 0 | 0 | 0 | 0 | 0 | 0
CT | 0 | 0 | 0 | 0 | 0 | 0
Coal | 0 | 0 | 0 | 0 | 0 | 0
Geo | 0 | 0 | 0 | 0 | 0 | 0
H | 0 | 0 | 0 | 0 | 0 | 0
LFG | 0 | 0 | 0 | 0 | 0 | 0
Nuc | 0 | 0 | 0 | 0 | 0 | 0
PS | 0 | 0 | 0 | 0 | 0 | 0
PV | 0 | 0 | 0 | 0 | 0 | 0
PeakG | 0 | 0 | 0 | 0 | 0 | 0
PeakO | 0 | 0 | 0 | 0 | 0 | 0
ST | 0 | 0 | 0 | 0 | 0 | 0
STOG | 0 | 0 | 0 | 0 | 0 | 0
STWD | 0 | 0 | 0 | 0 | 0 | 0
WT | 0 | 0 | 0 | 0 | 0 | 0
IGCC | 0 | 0 | 0 | 0 | 0 | 0
DemandResponse | 0 | 0 | 0 | 0 | 0 | 0
IGCC-CCS | 0 | 0 | 0 | 0 | 0 | 0
WT_off | 0 | 0 | 0 | 0 | 0 | 0
PseudoUnit | 0 | 0 | 0 | 0 | 0 | 0
FixedInterchange | 0 | 0 | 0 | 0 | 0 | 0
Retirements of Capacity by Reporting Type: VACAR
ReportingType | 2015 | 2020 | 2025 | 2030 | 2035 | 2040
BM | 0 | 0 | 0 | 0 | 0 | 0
CC | 0 | 0 | 0 | 0 | 0 | 0
CSP | 0 | 0 | 0 | 0 | 0 | 0
CT | 0 | 0 | 0 | 0 | 0 | 0
Coal | 2954 | 483.28 | 0 | 0 | 0 | 0
Geo | 0 | 0 | 0 | 0 | 0 | 0
H | 0 | 0 | 0 | 0 | 0 | 0
LFG | 0 | 0 | 0 | 0 | 0 | 0
Nuc | 0 | 0 | 0 | 0 | 3248 | 1858
PS | 0 | 0 | 0 | 0 | 0 | 0
PV | 0 | 0 | 0 | 0 | 0 | 0
PeakG | 0 | 0 | 0 | 0 | 0 | 0
PeakO | 0 | 0 | 0 | 0 | 0 | 0
ST | 0 | 0 | 0 | 0 | 0 | 0
STOG | 0 | 0 | 0 | 0 | 0 | 0
STWD | 0 | 0 | 0 | 0 | 0 | 0
WT | 0 | 0 | 0 | 0 | 0 | 0
IGCC | 0 | 0 | 0 | 0 | 0 | 0
DemandResponse | 0 | 0 | 0 | 0 | 0 | 0
IGCC-CCS | 0 | 0 | 0 | 0 | 0 | 0
WT_off | 0 | 0 | 0 | 0 | 0 | 0
PseudoUnit | 0 | 0 | 0 | 0 | 0 | 0
FixedInterchange | 0 | 0 | 0 | 0 | 0 | 0
Retirements of Capacity by Reporting Type: IESO
ReportingType | 2015 | 2020 | 2025 | 2030 | 2035 | 2040
BM | 0 | 0 | 0 | 0 | 0 | 0
CC | 3245.62 | 0 | 0 | 0 | 0 | 0
CSP | 0 | 0 | 0 | 0 | 0 | 0
CT | 0 | 0 | 0 | 0 | 0 | 0
Coal | 6416 | 0 | 0 | 0 | 0 | 0
Geo | 0 | 0 | 0 | 0 | 0 | 0
H | 0 | 0 | 0 | 0 | 0 | 0
LFG | 0 | 0 | 0 | 0 | 0 | 0
Nuc | 0 | 0 | 0 | 0 | 1030 | 1540
PS | 0 | 0 | 0 | 0 | 0 | 0
PV | 0 | 0 | 0 | 0 | 1067.26 | 0
PeakG | 0 | 0 | 0 | 0 | 0 | 0
PeakO | 145.65 | 0 | 0 | 0 | 0 | 0
ST | 0 | 0 | 0 | 0 | 0 | 0
STOG | 2126 | 0 | 0 | 0 | 0 | 0
STWD | 0 | 0 | 0 | 0 | 0 | 0
WT | 0 | 0 | 0 | 0 | 0 | 0
IGCC | 0 | 0 | 0 | 0 | 0 | 0
DemandResponse | 0 | 0 | 0 | 0 | 0 | 0
IGCC-CCS | 0 | 0 | 0 | 0 | 0 | 0
WT_off | 0 | 0 | 0 | 0 | 0 | 0
PseudoUnit | 0 | 0 | 0 | 0 | 0 | 0
FixedInterchange | 0 | 0 | 0 | 0 | 0 | 0
Retirements of Capacity by Reporting Type: MAPP_CA
ReportingType | 2015 | 2020 | 2025 | 2030 | 2035 | 2040
BM | 0 | 0 | 0 | 0 | 0 | 0
CC | 0 | 0 | 0 | 0 | 0 | 0
CSP | 0 | 0 | 0 | 0 | 0 | 0
CT | 0 | 0 | 0 | 0 | 0 | 0
Coal | 218.1 | 0 | 0 | 0 | 0 | 0
Geo | 0 | 0 | 0 | 0 | 0 | 0
H | 0 | 0 | 0 | 0 | 0 | 0
LFG | 0 | 0 | 0 | 0 | 0 | 0
Nuc | 0 | 0 | 0 | 0 | 0 | 0
PS | 0 | 0 | 0 | 0 | 0 | 0
PV | 0 | 0 | 0 | 0 | 0 | 0
PeakG | 0 | 0 | 0 | 0 | 0 | 0
PeakO | 0 | 0 | 0 | 0 | 0 | 0
ST | 0 | 0 | 0 | 0 | 0 | 0
STOG | 0 | 0 | 0 | 0 | 0 | 0
STWD | 0 | 0 | 0 | 0 | 0 | 0
WT | 0 | 0 | 0 | 0 | 0 | 0
IGCC | 0 | 0 | 0 | 0 | 0 | 0
DemandResponse | 0 | 0 | 0 | 0 | 0 | 0
IGCC-CCS | 0 | 0 | 0 | 0 | 0 | 0
WT_off | 0 | 0 | 0 | 0 | 0 | 0
PseudoUnit | 0 | 0 | 0 | 0 | 0 | 0
FixedInterchange | 0 | 0 | 0 | 0 | 0 | 0
Retirements of Capacity by Reporting Type: AZ_NM_SNV_Coal
ReportingType | 2015 | 2020 | 2025 | 2030 | 2035 | 2040
BM | 0 | 0 | 0 | 0 | 0 | 0
CC | 0 | 0 | 0 | 0 | 0 | 0
CSP | 0 | 0 | 0 | 0 | 0 | 0
CT | 0 | 0 | 0 | 0 | 0 | 0
Coal | 0 | 0 | 0 | 0 | 0 | 0
Geo | 0 | 0 | 0 | 0 | 0 | 0
H | 0 | 0 | 0 | 0 | 0 | 0
LFG | 0 | 0 | 0 | 0 | 0 | 0
Nuc | 0 | 0 | 0 | 0 | 0 | 0
PS | 0 | 0 | 0 | 0 | 0 | 0
PV | 0 | 0 | 0 | 0 | 0 | 0
PeakG | 0 | 0 | 0 | 0 | 0 | 0
PeakO | 0 | 0 | 200 | 0 | 0 | 0
ST | 0 | 0 | 0 | 0 | 0 | 0
STOG | 0 | 0 | 0 | 0 | 0 | 0
STWD | 0 | 0 | 0 | 0 | 0 | 0
WT | 0 | 0 | 0 | 0 | 0 | 0
IGCC | 0 | 0 | 0 | 0 | 0 | 0
DemandResponse | 0 | 0 | 0 | 0 | 0 | 0
IGCC-CCS | 0 | 0 | 0 | 0 | 0 | 0
WT_off | 0 | 0 | 0 | 0 | 0 | 0
PseudoUnit | 0 | 0 | 0 | 0 | 0 | 0
FixedInterchange | 0 | 0 | 0 | 0 | 0 | 0
Retirements of Capacity by Reporting Type: AZ_NM_SNV_Gas
ReportingType | 2015 | 2020 | 2025 | 2030 | 2035 | 2040
BM | 0 | 0 | 0 | 0 | 0 | 0
CC | 943.07 | 118.05 | 33.88 | 0 | 0 | 0
CSP | 0 | 0 | 0 | 0 | 0 | 0
CT | 0 | 0 | 0 | 0 | 736 | 0
Coal | 0 | 0 | 0 | 0 | 0 | 0
Geo | 0 | 0 | 0 | 0 | 0 | 0
H | 0 | 0 | 0 | 0 | 0 | 0
LFG | 0 | 0 | 0 | 0 | 0 | 0
Nuc | 0 | 0 | 0 | 0 | 0 | 0
PS | 0 | 0 | 0 | 0 | 0 | 0
PV | 0 | 0 | 0 | 0 | 0 | 0
PeakG | 0 | 0 | 3272.78 | 0 | 0 | 0
PeakO | 0 | 0 | 0 | 0 | 0 | 0
ST | 0 | 0 | 0 | 0 | 0 | 0
STOG | 2064 | 0 | 0 | 0 | 0 | 0
STWD | 0 | 0 | 0 | 0 | 0 | 0
WT | 0 | 0 | 0 | 0 | 0 | 0
IGCC | 0 | 0 | 0 | 0 | 0 | 0
DemandResponse | 0 | 0 | 0 | 0 | 0 | 0
IGCC-CCS | 0 | 0 | 0 | 0 | 0 | 0
WT_off | 0 | 0 | 0 | 0 | 0 | 0
PseudoUnit | 0 | 0 | 0 | 0 | 0 | 0
FixedInterchange | 0 | 0 | 0 | 0 | 0 | 0
Retirements of Capacity by Reporting Type: AZ_NM_SNV_NucRenew
ReportingType | 2015 | 2020 | 2025 | 2030 | 2035 | 2040
BM | 0 | 0 | 0 | 0 | 0 | 0
CC | 0 | 0 | 0 | 0 | 0 | 0
CSP | 65 | 0 | 0 | 0 | 0 | 0
CT | 0 | 0 | 0 | 0 | 0 | 0
Coal | 0 | 0 | 0 | 0 | 0 | 0
Geo | 0 | 0 | 0 | 0 | 0 | 0
H | 0 | 0 | 0 | 0 | 0 | 0
LFG | 0 | 0 | 0 | 0 | 0 | 0
Nuc | 0 | 0 | 0 | 0 | 0 | 0
PS | 0 | 0 | 0 | 0 | 0 | 0
PV | 0 | 0 | 0 | 0 | 0 | 0
PeakG | 0 | 0 | 0 | 0 | 0 | 0
PeakO | 0 | 0 | 0 | 0 | 0 | 0
ST | 0 | 0 | 0 | 0 | 0 | 0
STOG | 0 | 0 | 0 | 0 | 0 | 0
STWD | 0 | 0 | 0 | 0 | 0 | 0
WT | 0 | 0 | 0 | 0 | 0 | 0
IGCC | 0 | 0 | 0 | 0 | 0 | 0
DemandResponse | 0 | 0 | 0 | 0 | 0 | 0
IGCC-CCS | 0 | 0 | 0 | 0 | 0 | 0
WT_off | 0 | 0 | 0 | 0 | 0 | 0
PseudoUnit | 0 | 0 | 0 | 0 | 0 | 0
FixedInterchange | 0 | 0 | 0 | 0 | 0 | 0
Retirements of Capacity by Reporting Type: ERCOT
ReportingType | 2015 | 2020 | 2025 | 2030 | 2035 | 2040
BM | 0 | 0 | 0 | 0 | 0 | 0
CC | 0 | 0 | 0 | 0 | 0 | 0
CSP | 0 | 0 | 0 | 0 | 0 | 0
CT | 0 | 0 | 0 | 0 | 0 | 0
Coal | 0 | 0 | 0 | 0 | 0 | 0
Geo | 0 | 0 | 0 | 0 | 0 | 0
H | 0 | 0 | 0 | 0 | 0 | 0
LFG | 0 | 0 | 0 | 0 | 0 | 0
Nuc | 0 | 0 | 0 | 0 | 0 | 0
PS | 0 | 0 | 0 | 0 | 0 | 0
PV | 0 | 0 | 0 | 0 | 14 | 0
PeakG | 0 | 0 | 0 | 0 | 0 | 0
PeakO | 0 | 0 | 0 | 0 | 0 | 0
ST | 0 | 0 | 0 | 0 | 0 | 0
STOG | 3533.53 | 0 | 2575.41 | 0 | 0 | 0
STWD | 0 | 0 | 0 | 0 | 0 | 0
WT | 0 | 0 | 0 | 0 | 0 | 0
IGCC | 0 | 0 | 0 | 0 | 0 | 0
DemandResponse | 0 | 0 | 0 | 0 | 0 | 0
IGCC-CCS | 0 | 0 | 0 | 0 | 0 | 0
WT_off | 0 | 0 | 0 | 0 | 0 | 0
PseudoUnit | 0 | 0 | 0 | 0 | 0 | 0
FixedInterchange | 0 | 0 | 0 | 0 | 0 | 0
Retirements of Capacity by Reporting Type: NP15
ReportingType | 2015 | 2020 | 2025 | 2030 | 2035 | 2040
BM | 0 | 0 | 0 | 0 | 0 | 0
CC | 0 | 0 | 0 | 0 | 0 | 0
CSP | 0 | 0 | 0 | 0 | 0 | 0
CT | 0 | 0 | 0 | 0 | 0 | 0
Coal | 163.7 | 0 | 0 | 0 | 0 | 28.2
Geo | 0 | 0 | 0 | 0 | 0 | 0
H | 0 | 0 | 0 | 0 | 0 | 0
LFG | 0 | 0 | 0 | 0 | 0 | 0
Nuc | 0 | 0 | 0 | 0 | 0 | 0
PS | 0 | 0 | 0 | 0 | 0 | 0
PV | 0 | 0 | 0 | 0 | 0 | 0
PeakG | 0 | 0 | 0 | 0 | 0 | 0
PeakO | 156 | 0 | 0 | 0 | 0 | 0
ST | 0 | 0 | 0 | 0 | 0 | 0
STOG | 1046.4 | 0 | 0 | 0 | 0 | 0
STWD | 0 | 0 | 0 | 0 | 0 | 0
WT | 0 | 0 | 0 | 0 | 0 | 0
IGCC | 0 | 0 | 0 | 0 | 0 | 0
DemandResponse | 0 | 0 | 0 | 0 | 0 | 0
IGCC-CCS | 0 | 0 | 0 | 0 | 0 | 0
WT_off | 0 | 0 | 0 | 0 | 0 | 0
PseudoUnit | 0 | 0 | 0 | 0 | 0 | 0
FixedInterchange | 0 | 0 | 0 | 0 | 0 | 0
Retirements of Capacity by Reporting Type: NWPP_Coal
ReportingType | 2015 | 2020 | 2025 | 2030 | 2035 | 2040
BM | 0 | 0 | 0 | 0 | 0 | 0
CC | 0 | 0 | 0 | 0 | 0 | 0
CSP | 0 | 0 | 0 | 0 | 0 | 0
CT | 0 | 0 | 0 | 0 | 0 | 0
Coal | 0 | 585 | 0 | 0 | 0 | 0
Geo | 0 | 0 | 0 | 0 | 0 | 0
H | 0 | 0 | 0 | 0 | 0 | 0
LFG | 0 | 0 | 0 | 0 | 0 | 0
Nuc | 0 | 0 | 0 | 0 | 0 | 0
PS | 0 | 0 | 0 | 0 | 0 | 0
PV | 0 | 0 | 0 | 0 | 0 | 0
PeakG | 0 | 0 | 0 | 0 | 0 | 0
PeakO | 183 | 0 | 0 | 0 | 0 | 0
ST | 0 | 0 | 0 | 0 | 0 | 0
STOG | 0 | 0 | 0 | 0 | 0 | 0
STWD | 0 | 0 | 0 | 0 | 0 | 0
WT | 0 | 0 | 0 | 0 | 0 | 0
IGCC | 0 | 0 | 0 | 0 | 0 | 0
DemandResponse | 0 | 0 | 0 | 0 | 0 | 0
IGCC-CCS | 0 | 0 | 0 | 0 | 0 | 0
WT_off | 0 | 0 | 0 | 0 | 0 | 0
PseudoUnit | 0 | 0 | 0 | 0 | 0 | 0
FixedInterchange | 0 | 0 | 0 | 0 | 0 | 0
Retirements of Capacity by Reporting Type: NWPP_Gas
ReportingType | 2015 | 2020 | 2025 | 2030 | 2035 | 2040
BM | 0 | 0 | 0 | 0 | 0 | 0
CC | 1678 | 0 | 0 | 0 | 0 | 0
CSP | 0 | 0 | 0 | 0 | 0 | 0
CT | 0 | 0 | 0 | 0 | 0 | 0
Coal | 0 | 0 | 0 | 0 | 0 | 0
Geo | 0 | 0 | 0 | 0 | 0 | 0
H | 0 | 0 | 0 | 0 | 0 | 0
LFG | 0 | 0 | 0 | 0 | 0 | 0
Nuc | 0 | 0 | 0 | 0 | 0 | 0
PS | 0 | 0 | 0 | 0 | 0 | 0
PV | 0 | 0 | 0 | 0 | 0 | 0
PeakG | 2623 | 0 | 0 | 0 | 0 | 0
PeakO | 0 | 0 | 0 | 0 | 0 | 0
ST | 0 | 0 | 0 | 0 | 0 | 0
STOG | 786 | 0 | 0 | 0 | 0 | 0
STWD | 0 | 0 | 0 | 0 | 0 | 0
WT | 0 | 0 | 0 | 0 | 0 | 0
IGCC | 0 | 0 | 0 | 0 | 0 | 0
DemandResponse | 0 | 0 | 0 | 0 | 0 | 0
IGCC-CCS | 0 | 0 | 0 | 0 | 0 | 0
WT_off | 0 | 0 | 0 | 0 | 0 | 0
PseudoUnit | 0 | 0 | 0 | 0 | 0 | 0
FixedInterchange | 0 | 0 | 0 | 0 | 0 | 0
Retirements of Capacity by Reporting Type: NWPP_NucRenew
ReportingType | 2015 | 2020 | 2025 | 2030 | 2035 | 2040
BM | 0 | 0 | 0 | 0 | 0 | 0
CC | 0 | 0 | 0 | 0 | 0 | 0
CSP | 0 | 0 | 0 | 0 | 0 | 0
CT | 0 | 0 | 0 | 0 | 0 | 0
Coal | 0 | 0 | 0 | 0 | 0 | 0
Geo | 4.8 | 0 | 0 | 0 | 0 | 0
H | 0 | 0 | 0 | 0 | 0 | 0
LFG | 0 | 0 | 0 | 0 | 0 | 0
Nuc | 0 | 0 | 0 | 0 | 0 | 0
PS | 0 | 0 | 0 | 0 | 0 | 0
PV | 0 | 0 | 0 | 0 | 0 | 0
PeakG | 0 | 0 | 0 | 0 | 0 | 0
PeakO | 0 | 0 | 0 | 0 | 0 | 0
ST | 0 | 0 | 0 | 0 | 0 | 0
STOG | 0 | 0 | 0 | 0 | 0 | 0
STWD | 412.15 | 0 | 0 | 0 | 0 | 0
WT | 0 | 0 | 0 | 0 | 0 | 0
IGCC | 0 | 0 | 0 | 0 | 0 | 0
DemandResponse | 0 | 0 | 0 | 0 | 0 | 0
IGCC-CCS | 0 | 0 | 0 | 0 | 0 | 0
WT_off | 0 | 0 | 0 | 0 | 0 | 0
PseudoUnit | 0 | 0 | 0 | 0 | 0 | 0
FixedInterchange | 0 | 0 | 0 | 0 | 0 | 0
Retirements of Capacity by Reporting Type: RMPA
ReportingType | 2015 | 2020 | 2025 | 2030 | 2035 | 2040
BM | 0 | 0 | 0 | 0 | 0 | 0
CC | 611.29 | 0 | 0 | 0 | 0 | 0
CSP | 1 | 0 | 0 | 0 | 0 | 0
CT | 0 | 0 | 0 | 0 | 0 | 0
Coal | 480 | 170.5 | 352 | 0 | 0 | 0
Geo | 0 | 0 | 0 | 0 | 0 | 0
H | 0 | 0 | 0 | 0 | 0 | 0
LFG | 0 | 0 | 0 | 0 | 0 | 0
Nuc | 0 | 0 | 0 | 0 | 0 | 0
PS | 0 | 0 | 0 | 0 | 0 | 0
PV | 0 | 0 | 0 | 0 | 0 | 0
PeakG | 0 | 0 | 0 | 0 | 0 | 0
PeakO | 187 | 0 | 0 | 0 | 0 | 0
ST | 0 | 0 | 0 | 0 | 0 | 0
STOG | 217 | 0 | 0 | 0 | 0 | 0
STWD | 0 | 0 | 0 | 0 | 0 | 0
WT | 0 | 0 | 0 | 0 | 0 | 0
IGCC | 0 | 0 | 0 | 0 | 0 | 0
DemandResponse | 0 | 0 | 0 | 0 | 0 | 0
IGCC-CCS | 0 | 0 | 0 | 0 | 0 | 0
WT_off | 0 | 0 | 0 | 0 | 0 | 0
PseudoUnit | 0 | 0 | 0 | 0 | 0 | 0
FixedInterchange | 0 | 0 | 0 | 0 | 0 | 0
Retirements of Capacity by Reporting Type: SP15
ReportingType | 2015 | 2020 | 2025 | 2030 | 2035 | 2040
BM | 0 | 0 | 0 | 0 | 0 | 0
CC | 0 | 0 | 0 | 0 | 0 | 0
CSP | 409 | 0 | 0 | 0 | 0 | 0
CT | 0 | 0 | 0 | 0 | 0 | 0
Coal | 141.5 | 0 | 0 | 0 | 0 | 0
Geo | 0 | 0 | 0 | 0 | 0 | 0
H | 0 | 0 | 0 | 0 | 0 | 0
LFG | 0 | 0 | 0 | 0 | 0 | 0
Nuc | 0 | 0 | 0 | 0 | 0 | 0
PS | 0 | 0 | 0 | 0 | 0 | 0
PV | 0 | 0 | 0 | 0 | 0 | 0
PeakG | 44 | 0 | 0 | 0 | 0 | 0
PeakO | 15 | 0 | 0 | 0 | 0 | 0
ST | 0 | 0 | 0 | 0 | 0 | 0
STOG | 1028.34 | 0 | 0 | 0 | 0 | 0
STWD | 0 | 0 | 0 | 0 | 0 | 0
WT | 126.2 | 0 | 0 | 0 | 0 | 0
IGCC | 0 | 0 | 0 | 0 | 0 | 0
DemandResponse | 0 | 0 | 0 | 0 | 0 | 0
IGCC-CCS | 0 | 0 | 0 | 0 | 0 | 0
WT_off | 0 | 0 | 0 | 0 | 0 | 0
PseudoUnit | 0 | 0 | 0 | 0 | 0 | 0
FixedInterchange | 0 | 0 | 0 | 0 | 0 | 0
Retirements of Capacity by Reporting Type: ALB
ReportingType | 2015 | 2020 | 2025 | 2030 | 2035 | 2040
BM | 0 | 0 | 0 | 0 | 0 | 0
CC | 0 | 0 | 0 | 0 | 274.34 | 891.23
CSP | 0 | 0 | 0 | 0 | 0 | 0
CT | 0 | 0 | 0 | 0 | 201.5 | 0
Coal | 0 | 0 | 0 | 0 | 0 | 0
Geo | 0 | 0 | 0 | 0 | 0 | 0
H | 0 | 0 | 0 | 0 | 0 | 0
LFG | 0 | 0 | 0 | 0 | 0 | 0
Nuc | 0 | 0 | 0 | 0 | 0 | 0
PS | 0 | 0 | 0 | 0 | 0 | 0
PV | 0 | 0 | 0 | 0 | 0 | 0
PeakG | 1034.98 | 0 | 0 | 0 | 0 | 0
PeakO | 6 | 0 | 0 | 0 | 0 | 0
ST | 0 | 0 | 0 | 0 | 0 | 0
STOG | 186 | 0 | 0 | 0 | 0 | 0
STWD | 0 | 0 | 0 | 0 | 0 | 0
WT | 0 | 0 | 0 | 0 | 0 | 0
IGCC | 0 | 0 | 0 | 0 | 0 | 0
DemandResponse | 0 | 0 | 0 | 0 | 0 | 0
IGCC-CCS | 0 | 0 | 0 | 0 | 0 | 0
WT_off | 0 | 0 | 0 | 0 | 0 | 0
PseudoUnit | 0 | 0 | 0 | 0 | 0 | 0
FixedInterchange | 0 | 0 | 0 | 0 | 0 | 0
Retirements of Capacity by Reporting Type: BC
ReportingType | 2015 | 2020 | 2025 | 2030 | 2035 | 2040
BM | 0 | 0 | 0 | 0 | 0 | 0
CC | 0 | 0 | 0 | 0 | 0 | 832.41
CSP | 0 | 0 | 0 | 0 | 0 | 0
CT | 0 | 0 | 0 | 0 | 0 | 0
Coal | 0 | 0 | 0 | 0 | 0 | 0
Geo | 0 | 0 | 0 | 0 | 0 | 0
H | 0 | 0 | 0 | 0 | 0 | 0
LFG | 0 | 0 | 0 | 0 | 0 | 0
Nuc | 0 | 0 | 0 | 0 | 0 | 0
PS | 0 | 0 | 0 | 0 | 0 | 0
PV | 0 | 0 | 0 | 0 | 0 | 0
PeakG | 0 | 0 | 0 | 0 | 0 | 0
PeakO | 0 | 0 | 0 | 0 | 0 | 0
ST | 0 | 0 | 0 | 0 | 0 | 0
STOG | 938 | 0 | 0 | 0 | 0 | 0
STWD | 0 | 0 | 0 | 0 | 0 | 0
WT | 0 | 0 | 0 | 0 | 0 | 0
IGCC | 0 | 0 | 0 | 0 | 0 | 0
DemandResponse | 0 | 0 | 0 | 0 | 0 | 0
IGCC-CCS | 0 | 0 | 0 | 0 | 0 | 0
WT_off | 0 | 0 | 0 | 0 | 0 | 0
PseudoUnit | 0 | 0 | 0 | 0 | 0 | 0
FixedInterchange | 0 | 0 | 0 | 0 | 0 | 0
Retirements of Capacity by Reporting Type: HQ_IESO
ReportingType | 2015 | 2020 | 2025 | 2030 | 2035 | 2040
BM | 0 | 0 | 0 | 0 | 0 | 0
CC | 0 | 0 | 0 | 0 | 0 | 0
CSP | 0 | 0 | 0 | 0 | 0 | 0
CT | 0 | 0 | 0 | 0 | 0 | 0
Coal | 0 | 0 | 0 | 0 | 0 | 0
Geo | 0 | 0 | 0 | 0 | 0 | 0
H | 0 | 0 | 0 | 0 | 0 | 0
LFG | 0 | 0 | 0 | 0 | 0 | 0
Nuc | 0 | 0 | 0 | 0 | 0 | 0
PS | 0 | 0 | 0 | 0 | 0 | 0
PV | 0 | 0 | 0 | 0 | 0 | 0
PeakG | 0 | 0 | 0 | 0 | 0 | 0
PeakO | 0 | 0 | 0 | 0 | 0 | 0
ST | 0 | 0 | 0 | 0 | 0 | 0
STOG | 0 | 0 | 0 | 0 | 0 | 0
STWD | 0 | 0 | 0 | 0 | 0 | 0
WT | 0 | 0 | 0 | 0 | 0 | 0
IGCC | 0 | 0 | 0 | 0 | 0 | 0
DemandResponse | 0 | 0 | 0 | 0 | 0 | 0
IGCC-CCS | 0 | 0 | 0 | 0 | 0 | 0
WT_off | 0 | 0 | 0 | 0 | 0 | 0
PseudoUnit | 0 | 0 | 0 | 0 | 0 | 0
FixedInterchange | 0 | 0 | 0 | 0 | 0 | 0
Retirements of Capacity by Reporting Type: HQ_NEISO
ReportingType | 2015 | 2020 | 2025 | 2030 | 2035 | 2040
BM | 0 | 0 | 0 | 0 | 0 | 0
CC | 0 | 0 | 0 | 0 | 0 | 0
CSP | 0 | 0 | 0 | 0 | 0 | 0
CT | 0 | 0 | 0 | 0 | 0 | 0
Coal | 0 | 0 | 0 | 0 | 0 | 0
Geo | 0 | 0 | 0 | 0 | 0 | 0
H | 0 | 0 | 0 | 0 | 0 | 0
LFG | 0 | 0 | 0 | 0 | 0 | 0
Nuc | 0 | 0 | 0 | 0 | 0 | 0
PS | 0 | 0 | 0 | 0 | 0 | 0
PV | 0 | 0 | 0 | 0 | 0 | 0
PeakG | 0 | 0 | 0 | 0 | 0 | 0
PeakO | 0 | 0 | 0 | 0 | 0 | 0
ST | 0 | 0 | 0 | 0 | 0 | 0
STOG | 0 | 0 | 0 | 0 | 0 | 0
STWD | 0 | 0 | 0 | 0 | 0 | 0
WT | 0 | 0 | 0 | 0 | 0 | 0
IGCC | 0 | 0 | 0 | 0 | 0 | 0
DemandResponse | 0 | 0 | 0 | 0 | 0 | 0
IGCC-CCS | 0 | 0 | 0 | 0 | 0 | 0
WT_off | 0 | 0 | 0 | 0 | 0 | 0
PseudoUnit | 0 | 0 | 0 | 0 | 0 | 0
FixedInterchange | 0 | 0 | 0 | 0 | 0 | 0
Retirements of Capacity by Reporting Type: HQ_NY
ReportingType | 2015 | 2020 | 2025 | 2030 | 2035 | 2040
BM | 0 | 0 | 0 | 0 | 0 | 0
CC | 0 | 0 | 0 | 0 | 0 | 0
CSP | 0 | 0 | 0 | 0 | 0 | 0
CT | 0 | 0 | 0 | 0 | 0 | 0
Coal | 0 | 0 | 0 | 0 | 0 | 0
Geo | 0 | 0 | 0 | 0 | 0 | 0
H | 0 | 0 | 0 | 0 | 0 | 0
LFG | 0 | 0 | 0 | 0 | 0 | 0
Nuc | 0 | 0 | 0 | 0 | 0 | 0
PS | 0 | 0 | 0 | 0 | 0 | 0
PV | 0 | 0 | 0 | 0 | 0 | 0
PeakG | 0 | 0 | 0 | 0 | 0 | 0
PeakO | 0 | 0 | 0 | 0 | 0 | 0
ST | 0 | 0 | 0 | 0 | 0 | 0
STOG | 0 | 0 | 0 | 0 | 0 | 0
STWD | 0 | 0 | 0 | 0 | 0 | 0
WT | 0 | 0 | 0 | 0 | 0 | 0
IGCC | 0 | 0 | 0 | 0 | 0 | 0
DemandResponse | 0 | 0 | 0 | 0 | 0 | 0
IGCC-CCS | 0 | 0 | 0 | 0 | 0 | 0
WT_off | 0 | 0 | 0 | 0 | 0 | 0
PseudoUnit | 0 | 0 | 0 | 0 | 0 | 0
FixedInterchange | 0 | 0 | 0 | 0 | 0 | 0
Retirements of Capacity by Reporting Type: MARITIMES
ReportingType | 2015 | 2020 | 2025 | 2030 | 2035 | 2040
BM | 0 | 0 | 0 | 0 | 0 | 0
CC | 0 | 0 | 0 | 0 | 0 | 0
CSP | 0 | 0 | 0 | 0 | 0 | 0
CT | 0 | 0 | 0 | 0 | 0 | 0
Coal | 0 | 0 | 0 | 0 | 0 | 0
Geo | 0 | 0 | 0 | 0 | 0 | 0
H | 0 | 0 | 0 | 0 | 0 | 0
LFG | 0 | 0 | 0 | 0 | 0 | 0
Nuc | 0 | 0 | 0 | 0 | 0 | 0
PS | 0 | 0 | 0 | 0 | 0 | 0
PV | 0 | 0 | 0 | 0 | 0 | 0
PeakG | 0 | 0 | 0 | 0 | 0 | 0
PeakO | 0 | 0 | 0 | 0 | 0 | 0
ST | 0 | 0 | 0 | 0 | 0 | 0
STOG | 0 | 0 | 0 | 0 | 0 | 0
STWD | 0 | 0 | 0 | 0 | 0 | 0
WT | 0 | 0 | 0 | 0 | 0 | 0
IGCC | 0 | 0 | 0 | 0 | 0 | 0
DemandResponse | 0 | 0 | 0 | 0 | 0 | 0
IGCC-CCS | 0 | 0 | 0 | 0 | 0 | 0
WT_off | 0 | 0 | 0 | 0 | 0 | 0
PseudoUnit | 0 | 0 | 0 | 0 | 0 | 0
FixedInterchange | 0 | 0 | 0 | 0 | 0 | 0
Retirements of Capacity by Reporting Type: All
ReportingType | 2015 | 2020 | 2025 | 2030 | 2035 | 2040
BM | 0 | 0 | 0 | 0 | 0 | 192
CC | 10817.16 | 118.05 | 1731.83 | 0 | 274.34 | 1723.65
CSP | 475 | 0 | 0 | 0 | 0 | 0
CT | 0 | 0 | 0 | 0 | 2436.41 | 0
Coal | 43584.71 | 4653.68 | 352 | 0 | 0 | 28.2
Geo | 4.8 | 0 | 0 | 0 | 0 | 0
H | 0 | 0 | 0 | 0 | 0 | 0
LFG | 0 | 0 | 0 | 0 | 0 | 0
Nuc | 0 | 614.5 | 0 | 1488.2 | 26575.7 | 19706
PS | 0 | 0 | 0 | 0 | 0 | 0
PV | 0 | 0 | 0 | 0 | 1113.26 | 0
PeakG | 6812.19 | 0 | 7267.87 | 0 | 0 | 0
PeakO | 3613.32 | 0 | 200 | 0 | 0 | 0
ST | 0 | 0 | 0 | 0 | 0 | 0
STOG | 57680.32 | 0 | 5615.91 | 0 | 0 | 3448.32
STWD | 1080.15 | 0 | 0 | 0 | 0 | 0
WT | 126.2 | 0 | 0 | 0 | 0 | 0
IGCC | 0 | 0 | 0 | 0 | 0 | 0
DemandResponse | 0 | 0 | 0 | 0 | 0 | 0
IGCC-CCS | 0 | 0 | 0 | 0 | 0 | 0
WT_off | 0 | 0 | 0 | 0 | 0 | 0
PseudoUnit | 0 | 0 | 0 | 0 | 0 | 0
FixedInterchange | 0 | 0 | 0 | 0 | 0 | 0
Retirements of Capacity by Reporting Type: EI_US
ReportingType | 2015 | 2020 | 2025 | 2030 | 2035 | 2040
BM | 0 | 0 | 0 | 0 | 0 | 192
CC | 4339.19 | 0 | 1697.95 | 0 | 0 | 0
CSP | 0 | 0 | 0 | 0 | 0 | 0
CT | 0 | 0 | 0 | 0 | 1498.91 | 0
Coal | 36165.41 | 3898.18 | 0 | 0 | 0 | 0
Geo | 0 | 0 | 0 | 0 | 0 | 0
H | 0 | 0 | 0 | 0 | 0 | 0
LFG | 0 | 0 | 0 | 0 | 0 | 0
Nuc | 0 | 614.5 | 0 | 1488.2 | 25545.7 | 18166
PS | 0 | 0 | 0 | 0 | 0 | 0
PV | 0 | 0 | 0 | 0 | 32 | 0
PeakG | 3110.21 | 0 | 3995.09 | 0 | 0 | 0
PeakO | 2920.68 | 0 | 0 | 0 | 0 | 0
ST | 0 | 0 | 0 | 0 | 0 | 0
STOG | 45755.05 | 0 | 3040.5 | 0 | 0 | 3448.32
STWD | 668 | 0 | 0 | 0 | 0 | 0
WT | 0 | 0 | 0 | 0 | 0 | 0
IGCC | 0 | 0 | 0 | 0 | 0 | 0
DemandResponse | 0 | 0 | 0 | 0 | 0 | 0
IGCC-CCS | 0 | 0 | 0 | 0 | 0 | 0
WT_off | 0 | 0 | 0 | 0 | 0 | 0
PseudoUnit | 0 | 0 | 0 | 0 | 0 | 0
FixedInterchange | 0 | 0 | 0 | 0 | 0 | 0
Retirements of Capacity by Reporting Type: EI_Canada
ReportingType | 2015 | 2020 | 2025 | 2030 | 2035 | 2040
BM | 0 | 0 | 0 | 0 | 0 | 0
CC | 3245.62 | 0 | 0 | 0 | 0 | 0
CSP | 0 | 0 | 0 | 0 | 0 | 0
CT | 0 | 0 | 0 | 0 | 0 | 0
Coal | 6634.1 | 0 | 0 | 0 | 0 | 0
Geo | 0 | 0 | 0 | 0 | 0 | 0
H | 0 | 0 | 0 | 0 | 0 | 0
LFG | 0 | 0 | 0 | 0 | 0 | 0
Nuc | 0 | 0 | 0 | 0 | 1030 | 1540
PS | 0 | 0 | 0 | 0 | 0 | 0
PV | 0 | 0 | 0 | 0 | 1067.26 | 0
PeakG | 0 | 0 | 0 | 0 | 0 | 0
PeakO | 145.65 | 0 | 0 | 0 | 0 | 0
ST | 0 | 0 | 0 | 0 | 0 | 0
STOG | 2126 | 0 | 0 | 0 | 0 | 0
STWD | 0 | 0 | 0 | 0 | 0 | 0
WT | 0 | 0 | 0 | 0 | 0 | 0
IGCC | 0 | 0 | 0 | 0 | 0 | 0
DemandResponse | 0 | 0 | 0 | 0 | 0 | 0
IGCC-CCS | 0 | 0 | 0 | 0 | 0 | 0
WT_off | 0 | 0 | 0 | 0 | 0 | 0
PseudoUnit | 0 | 0 | 0 | 0 | 0 | 0
FixedInterchange | 0 | 0 | 0 | 0 | 0 | 0
Retirements of Capacity by Reporting Type: EI
ReportingType | 2015 | 2020 | 2025 | 2030 | 2035 | 2040
BM | 0 | 0 | 0 | 0 | 0 | 192
CC | 7584.8 | 0 | 1697.95 | 0 | 0 | 0
CSP | 0 | 0 | 0 | 0 | 0 | 0
CT | 0 | 0 | 0 | 0 | 1498.91 | 0
Coal | 42799.51 | 3898.18 | 0 | 0 | 0 | 0
Geo | 0 | 0 | 0 | 0 | 0 | 0
H | 0 | 0 | 0 | 0 | 0 | 0
LFG | 0 | 0 | 0 | 0 | 0 | 0
Nuc | 0 | 614.5 | 0 | 1488.2 | 26575.7 | 19706
PS | 0 | 0 | 0 | 0 | 0 | 0
PV | 0 | 0 | 0 | 0 | 1099.26 | 0
PeakG | 3110.21 | 0 | 3995.09 | 0 | 0 | 0
PeakO | 3066.33 | 0 | 0 | 0 | 0 | 0
ST | 0 | 0 | 0 | 0 | 0 | 0
STOG | 47881.05 | 0 | 3040.5 | 0 | 0 | 3448.32
STWD | 668 | 0 | 0 | 0 | 0 | 0
WT | 0 | 0 | 0 | 0 | 0 | 0
IGCC | 0 | 0 | 0 | 0 | 0 | 0
DemandResponse | 0 | 0 | 0 | 0 | 0 | 0
IGCC-CCS | 0 | 0 | 0 | 0 | 0 | 0
WT_off | 0 | 0 | 0 | 0 | 0 | 0
PseudoUnit | 0 | 0 | 0 | 0 | 0 | 0
FixedInterchange | 0 | 0 | 0 | 0 | 0 | 0
Retirements of Capacity by Reporting Type: Outside_EI
ReportingType | 2015 | 2020 | 2025 | 2030 | 2035 | 2040
BM | 0 | 0 | 0 | 0 | 0 | 0
CC | 3232.36 | 118.05 | 33.88 | 0 | 274.34 | 1723.65
CSP | 475 | 0 | 0 | 0 | 0 | 0
CT | 0 | 0 | 0 | 0 | 937.5 | 0
Coal | 785.2 | 755.5 | 352 | 0 | 0 | 28.2
Geo | 4.8 | 0 | 0 | 0 | 0 | 0
H | 0 | 0 | 0 | 0 | 0 | 0
LFG | 0 | 0 | 0 | 0 | 0 | 0
Nuc | 0 | 0 | 0 | 0 | 0 | 0
PS | 0 | 0 | 0 | 0 | 0 | 0
PV | 0 | 0 | 0 | 0 | 14 | 0
PeakG | 3701.98 | 0 | 3272.78 | 0 | 0 | 0
PeakO | 547 | 0 | 200 | 0 | 0 | 0
ST | 0 | 0 | 0 | 0 | 0 | 0
STOG | 9799.27 | 0 | 2575.41 | 0 | 0 | 0
STWD | 412.15 | 0 | 0 | 0 | 0 | 0
WT | 126.2 | 0 | 0 | 0 | 0 | 0
IGCC | 0 | 0 | 0 | 0 | 0 | 0
DemandResponse | 0 | 0 | 0 | 0 | 0 | 0
IGCC-CCS | 0 | 0 | 0 | 0 | 0 | 0
WT_off | 0 | 0 | 0 | 0 | 0 | 0
PseudoUnit | 0 | 0 | 0 | 0 | 0 | 0
FixedInterchange | 0 | 0 | 0 | 0 | 0 | 0
#4 | Cumulative Retirements of Capacity (MW)
Cumulative Retirements of Capacity by Reporting Type: Entergy
ReportingType | 2015 | 2020 | 2025 | 2030 | 2035 | 2040
BM | 0 | 0 | 0 | 0 | 0 | 0
CC | 0 | 0 | 0 | 0 | 0 | 0
CSP | 0 | 0 | 0 | 0 | 0 | 0
CT | 0 | 0 | 0 | 0 | 0 | 0
Coal | 129.9 | 129.9 | 129.9 | 129.9 | 129.9 | 129.9
Geo | 0 | 0 | 0 | 0 | 0 | 0
H | 0 | 0 | 0 | 0 | 0 | 0
LFG | 0 | 0 | 0 | 0 | 0 | 0
Nuc | 0 | 0 | 0 | 0 | 842 | 1839
PS | 0 | 0 | 0 | 0 | 0 | 0
PV | 0 | 0 | 0 | 0 | 0 | 0
PeakG | 0 | 0 | 0 | 0 | 0 | 0
PeakO | 0 | 0 | 0 | 0 | 0 | 0
ST | 0 | 0 | 0 | 0 | 0 | 0
STOG | 11612.63 | 11612.63 | 14214.62 | 14214.62 | 14214.62 | 14214.62
STWD | 0 | 0 | 0 | 0 | 0 | 0
WT | 0 | 0 | 0 | 0 | 0 | 0
IGCC | 0 | 0 | 0 | 0 | 0 | 0
DemandResponse | 0 | 0 | 0 | 0 | 0 | 0
IGCC-CCS | 0 | 0 | 0 | 0 | 0 | 0
WT_off | 0 | 0 | 0 | 0 | 0 | 0
PseudoUnit | 0 | 0 | 0 | 0 | 0 | 0
FixedInterchange | 0 | 0 | 0 | 0 | 0 | 0
Cumulative Retirements of Capacity by Reporting Type: FRCC
ReportingType | 2015 | 2020 | 2025 | 2030 | 2035 | 2040
BM | 0 | 0 | 0 | 0 | 0 | 0
CC | 0 | 0 | 0 | 0 | 0 | 0
CSP | 0 | 0 | 0 | 0 | 0 | 0
CT | 0 | 0 | 0 | 0 | 1498.91 | 1498.91
Coal | 0 | 869 | 869 | 869 | 869 | 869
Geo | 0 | 0 | 0 | 0 | 0 | 0
H | 0 | 0 | 0 | 0 | 0 | 0
LFG | 0 | 0 | 0 | 0 | 0 | 0
Nuc | 0 | 0 | 0 | 0 | 1615.33 | 3292.33
PS | 0 | 0 | 0 | 0 | 0 | 0
PV | 0 | 0 | 0 | 0 | 0 | 0
PeakG | 0 | 0 | 0 | 0 | 0 | 0
PeakO | 0 | 0 | 0 | 0 | 0 | 0
ST | 0 | 0 | 0 | 0 | 0 | 0
STOG | 5946.16 | 5946.16 | 6384.67 | 6384.67 | 6384.67 | 9833
STWD | 0 | 0 | 0 | 0 | 0 | 0
WT | 0 | 0 | 0 | 0 | 0 | 0
IGCC | 0 | 0 | 0 | 0 | 0 | 0
DemandResponse | 0 | 0 | 0 | 0 | 0 | 0
IGCC-CCS | 0 | 0 | 0 | 0 | 0 | 0
WT_off | 0 | 0 | 0 | 0 | 0 | 0
PseudoUnit | 0 | 0 | 0 | 0 | 0 | 0
FixedInterchange | 0 | 0 | 0 | 0 | 0 | 0
Cumulative Retirements of Capacity by Reporting Type: MAPP_US
ReportingType | 2015 | 2020 | 2025 | 2030 | 2035 | 2040
BM | 0 | 0 | 0 | 0 | 0 | 0
CC | 289 | 289 | 289 | 289 | 289 | 289
CSP | 0 | 0 | 0 | 0 | 0 | 0
CT | 0 | 0 | 0 | 0 | 0 | 0
Coal | 203.28 | 288.5 | 288.5 | 288.5 | 288.5 | 288.5
Geo | 0 | 0 | 0 | 0 | 0 | 0
H | 0 | 0 | 0 | 0 | 0 | 0
LFG | 0 | 0 | 0 | 0 | 0 | 0
Nuc | 0 | 0 | 0 | 0 | 0 | 0
PS | 0 | 0 | 0 | 0 | 0 | 0
PV | 0 | 0 | 0 | 0 | 0 | 0
PeakG | 139.05 | 139.05 | 139.05 | 139.05 | 139.05 | 139.05
PeakO | 346 | 346 | 346 | 346 | 346 | 346
ST | 0 | 0 | 0 | 0 | 0 | 0
STOG | 36 | 36 | 36 | 36 | 36 | 36
STWD | 0 | 0 | 0 | 0 | 0 | 0
WT | 0 | 0 | 0 | 0 | 0 | 0
IGCC | 0 | 0 | 0 | 0 | 0 | 0
DemandResponse | 0 | 0 | 0 | 0 | 0 | 0
IGCC-CCS | 0 | 0 | 0 | 0 | 0 | 0
WT_off | 0 | 0 | 0 | 0 | 0 | 0
PseudoUnit | 0 | 0 | 0 | 0 | 0 | 0
FixedInterchange | 0 | 0 | 0 | 0 | 0 | 0
Cumulative Retirements of Capacity by Reporting Type: MISO_IN
ReportingType | 2015 | 2020 | 2025 | 2030 | 2035 | 2040
BM | 0 | 0 | 0 | 0 | 0 | 0
CC | 0 | 0 | 0 | 0 | 0 | 0
CSP | 0 | 0 | 0 | 0 | 0 | 0
CT | 0 | 0 | 0 | 0 | 0 | 0
Coal | 394.8 | 394.8 | 394.8 | 394.8 | 394.8 | 394.8
Geo | 0 | 0 | 0 | 0 | 0 | 0
H | 0 | 0 | 0 | 0 | 0 | 0
LFG | 0 | 0 | 0 | 0 | 0 | 0
Nuc | 0 | 0 | 0 | 0 | 0 | 0
PS | 0 | 0 | 0 | 0 | 0 | 0
PV | 0 | 0 | 0 | 0 | 0 | 0
PeakG | 0 | 0 | 0 | 0 | 0 | 0
PeakO | 0 | 0 | 0 | 0 | 0 | 0
ST | 0 | 0 | 0 | 0 | 0 | 0
STOG | 0 | 0 | 0 | 0 | 0 | 0
STWD | 0 | 0 | 0 | 0 | 0 | 0
WT | 0 | 0 | 0 | 0 | 0 | 0
IGCC | 0 | 0 | 0 | 0 | 0 | 0
DemandResponse | 0 | 0 | 0 | 0 | 0 | 0
IGCC-CCS | 0 | 0 | 0 | 0 | 0 | 0
WT_off | 0 | 0 | 0 | 0 | 0 | 0
PseudoUnit | 0 | 0 | 0 | 0 | 0 | 0
FixedInterchange | 0 | 0 | 0 | 0 | 0 | 0
Cumulative Retirements of Capacity by Reporting Type: MISO_MI
ReportingType | 2015 | 2020 | 2025 | 2030 | 2035 | 2040
BM | 0 | 0 | 0 | 0 | 0 | 0
CC | 0 | 0 | 0 | 0 | 0 | 0
CSP | 0 | 0 | 0 | 0 | 0 | 0
CT | 0 | 0 | 0 | 0 | 0 | 0
Coal | 1977.56 | 1977.56 | 1977.56 | 1977.56 | 1977.56 | 1977.56
Geo | 0 | 0 | 0 | 0 | 0 | 0
H | 0 | 0 | 0 | 0 | 0 | 0
LFG | 0 | 0 | 0 | 0 | 0 | 0
Nuc | 0 | 0 | 0 | 0 | 778 | 778
PS | 0 | 0 | 0 | 0 | 0 | 0
PV | 0 | 0 | 0 | 0 | 0 | 0
PeakG | 0 | 0 | 0 | 0 | 0 | 0
PeakO | 0 | 0 | 0 | 0 | 0 | 0
ST | 0 | 0 | 0 | 0 | 0 | 0
STOG | 0 | 0 | 0 | 0 | 0 | 0
STWD | 0 | 0 | 0 | 0 | 0 | 0
WT | 0 | 0 | 0 | 0 | 0 | 0
IGCC | 0 | 0 | 0 | 0 | 0 | 0
DemandResponse | 0 | 0 | 0 | 0 | 0 | 0
IGCC-CCS | 0 | 0 | 0 | 0 | 0 | 0
WT_off | 0 | 0 | 0 | 0 | 0 | 0
PseudoUnit | 0 | 0 | 0 | 0 | 0 | 0
FixedInterchange | 0 | 0 | 0 | 0 | 0 | 0
Cumulative Retirements of Capacity by Reporting Type: MISO_MO-IL
ReportingType | 2015 | 2020 | 2025 | 2030 | 2035 | 2040
BM | 0 | 0 | 0 | 0 | 0 | 0
CC | 0 | 0 | 0 | 0 | 0 | 0
CSP | 0 | 0 | 0 | 0 | 0 | 0
CT | 0 | 0 | 0 | 0 | 0 | 0
Coal | 1024.69 | 1024.69 | 1024.69 | 1024.69 | 1024.69 | 1024.69
Geo | 0 | 0 | 0 | 0 | 0 | 0
H | 0 | 0 | 0 | 0 | 0 | 0
LFG | 0 | 0 | 0 | 0 | 0 | 0
Nuc | 0 | 0 | 0 | 0 | 0 | 0
PS | 0 | 0 | 0 | 0 | 0 | 0
PV | 0 | 0 | 0 | 0 | 0 | 0
PeakG | 0 | 0 | 0 | 0 | 0 | 0
PeakO | 0 | 0 | 0 | 0 | 0 | 0
ST | 0 | 0 | 0 | 0 | 0 | 0
STOG | 0 | 0 | 0 | 0 | 0 | 0
STWD | 0 | 0 | 0 | 0 | 0 | 0
WT | 0 | 0 | 0 | 0 | 0 | 0
IGCC | 0 | 0 | 0 | 0 | 0 | 0
DemandResponse | 0 | 0 | 0 | 0 | 0 | 0
IGCC-CCS | 0 | 0 | 0 | 0 | 0 | 0
WT_off | 0 | 0 | 0 | 0 | 0 | 0
PseudoUnit | 0 | 0 | 0 | 0 | 0 | 0
FixedInterchange | 0 | 0 | 0 | 0 | 0 | 0
Cumulative Retirements of Capacity by Reporting Type: MISO_W
ReportingType | 2015 | 2020 | 2025 | 2030 | 2035 | 2040
BM | 0 | 0 | 0 | 0 | 0 | 0
CC | 0 | 0 | 0 | 0 | 0 | 0
CSP | 0 | 0 | 0 | 0 | 0 | 0
CT | 0 | 0 | 0 | 0 | 0 | 0
Coal | 2579.86 | 2579.86 | 2579.86 | 2579.86 | 2579.86 | 2579.86
Geo | 0 | 0 | 0 | 0 | 0 | 0
H | 0 | 0 | 0 | 0 | 0 | 0
LFG | 0 | 0 | 0 | 0 | 0 | 0
Nuc | 0 | 0 | 0 | 0 | 2361.23 | 2361.23
PS | 0 | 0 | 0 | 0 | 0 | 0
PV | 0 | 0 | 0 | 0 | 0 | 0
PeakG | 0 | 0 | 0 | 0 | 0 | 0
PeakO | 0 | 0 | 0 | 0 | 0 | 0
ST | 0 | 0 | 0 | 0 | 0 | 0
STOG | 0 | 0 | 0 | 0 | 0 | 0
STWD | 0 | 0 | 0 | 0 | 0 | 0
WT | 0 | 0 | 0 | 0 | 0 | 0
IGCC | 0 | 0 | 0 | 0 | 0 | 0
DemandResponse | 0 | 0 | 0 | 0 | 0 | 0
IGCC-CCS | 0 | 0 | 0 | 0 | 0 | 0
WT_off | 0 | 0 | 0 | 0 | 0 | 0
PseudoUnit | 0 | 0 | 0 | 0 | 0 | 0
FixedInterchange | 0 | 0 | 0 | 0 | 0 | 0
Cumulative Retirements of Capacity by Reporting Type: MISO_WUMS
ReportingType | 2015 | 2020 | 2025 | 2030 | 2035 | 2040
BM | 0 | 0 | 0 | 0 | 0 | 0
CC | 0 | 0 | 0 | 0 | 0 | 0
CSP | 0 | 0 | 0 | 0 | 0 | 0
CT | 0 | 0 | 0 | 0 | 0 | 0
Coal | 1348.11 | 1348.11 | 1348.11 | 1348.11 | 1348.11 | 1348.11
Geo | 0 | 0 | 0 | 0 | 0 | 0
H | 0 | 0 | 0 | 0 | 0 | 0
LFG | 0 | 0 | 0 | 0 | 0 | 0
Nuc | 0 | 0 | 0 | 0 | 1816.9 | 1816.9
PS | 0 | 0 | 0 | 0 | 0 | 0
PV | 0 | 0 | 0 | 0 | 0 | 0
PeakG | 0 | 0 | 0 | 0 | 0 | 0
PeakO | 0 | 0 | 0 | 0 | 0 | 0
ST | 0 | 0 | 0 | 0 | 0 | 0
STOG | 59.5 | 59.5 | 59.5 | 59.5 | 59.5 | 59.5
STWD | 0 | 0 | 0 | 0 | 0 | 0
WT | 0 | 0 | 0 | 0 | 0 | 0
IGCC | 0 | 0 | 0 | 0 | 0 | 0
DemandResponse | 0 | 0 | 0 | 0 | 0 | 0
IGCC-CCS | 0 | 0 | 0 | 0 | 0 | 0
WT_off | 0 | 0 | 0 | 0 | 0 | 0
PseudoUnit | 0 | 0 | 0 | 0 | 0 | 0
FixedInterchange | 0 | 0 | 0 | 0 | 0 | 0
Cumulative Retirements of Capacity by Reporting Type: Nebraska
ReportingType | 2015 | 2020 | 2025 | 2030 | 2035 | 2040
BM | 0 | 0 | 0 | 0 | 0 | 0
CC | 0 | 0 | 0 | 0 | 0 | 0
CSP | 0 | 0 | 0 | 0 | 0 | 0
CT | 0 | 0 | 0 | 0 | 0 | 0
Coal | 0 | 0 | 0 | 0 | 0 | 0
Geo | 0 | 0 | 0 | 0 | 0 | 0
H | 0 | 0 | 0 | 0 | 0 | 0
LFG | 0 | 0 | 0 | 0 | 0 | 0
Nuc | 0 | 0 | 0 | 0 | 1251.8 | 1251.8
PS | 0 | 0 | 0 | 0 | 0 | 0
PV | 0 | 0 | 0 | 0 | 0 | 0
PeakG | 0 | 0 | 0 | 0 | 0 | 0
PeakO | 0 | 0 | 0 | 0 | 0 | 0
ST | 0 | 0 | 0 | 0 | 0 | 0
STOG | 269.98 | 269.98 | 269.98 | 269.98 | 269.98 | 269.98
STWD | 0 | 0 | 0 | 0 | 0 | 0
WT | 0 | 0 | 0 | 0 | 0 | 0
IGCC | 0 | 0 | 0 | 0 | 0 | 0
DemandResponse | 0 | 0 | 0 | 0 | 0 | 0
IGCC-CCS | 0 | 0 | 0 | 0 | 0 | 0
WT_off | 0 | 0 | 0 | 0 | 0 | 0
PseudoUnit | 0 | 0 | 0 | 0 | 0 | 0
FixedInterchange | 0 | 0 | 0 | 0 | 0 | 0
Cumulative Retirements of Capacity by Reporting Type: NEISO
ReportingType | 2015 | 2020 | 2025 | 2030 | 2035 | 2040
BM | 0 | 0 | 0 | 0 | 0 | 0
CC | 3139.19 | 3139.19 | 3139.19 | 3139.19 | 3139.19 | 3139.19
CSP | 0 | 0 | 0 | 0 | 0 | 0
CT | 0 | 0 | 0 | 0 | 0 | 0
Coal | 654.7 | 974.7 | 974.7 | 974.7 | 974.7 | 974.7
Geo | 0 | 0 | 0 | 0 | 0 | 0
H | 0 | 0 | 0 | 0 | 0 | 0
LFG | 0 | 0 | 0 | 0 | 0 | 0
Nuc | 0 | 0 | 0 | 0 | 1289 | 2165.92
PS | 0 | 0 | 0 | 0 | 0 | 0
PV | 0 | 0 | 0 | 0 | 0 | 0
PeakG | 0 | 0 | 0 | 0 | 0 | 0
PeakO | 1143.98 | 1143.98 | 1143.98 | 1143.98 | 1143.98 | 1143.98
ST | 0 | 0 | 0 | 0 | 0 | 0
STOG | 6237 | 6237 | 6237 | 6237 | 6237 | 6237
STWD | 0 | 0 | 0 | 0 | 0 | 0
WT | 0 | 0 | 0 | 0 | 0 | 0
IGCC | 0 | 0 | 0 | 0 | 0 | 0
DemandResponse | 0 | 0 | 0 | 0 | 0 | 0
IGCC-CCS | 0 | 0 | 0 | 0 | 0 | 0
WT_off | 0 | 0 | 0 | 0 | 0 | 0
PseudoUnit | 0 | 0 | 0 | 0 | 0 | 0
FixedInterchange | 0 | 0 | 0 | 0 | 0 | 0
Cumulative Retirements of Capacity by Reporting Type: NonRTO_Midwest
ReportingType | 2015 | 2020 | 2025 | 2030 | 2035 | 2040
BM | 0 | 0 | 0 | 0 | 0 | 0
CC | 0 | 0 | 0 | 0 | 0 | 0
CSP | 0 | 0 | 0 | 0 | 0 | 0
CT | 0 | 0 | 0 | 0 | 0 | 0
Coal | 642.88 | 642.88 | 642.88 | 642.88 | 642.88 | 642.88
Geo | 0 | 0 | 0 | 0 | 0 | 0
H | 0 | 0 | 0 | 0 | 0 | 0
LFG | 0 | 0 | 0 | 0 | 0 | 0
Nuc | 0 | 0 | 0 | 0 | 0 | 0
PS | 0 | 0 | 0 | 0 | 0 | 0
PV | 0 | 0 | 0 | 0 | 0 | 0
PeakG | 0 | 0 | 0 | 0 | 0 | 0
PeakO | 0 | 0 | 0 | 0 | 0 | 0
ST | 0 | 0 | 0 | 0 | 0 | 0
STOG | 0 | 0 | 0 | 0 | 0 | 0
STWD | 0 | 0 | 0 | 0 | 0 | 0
WT | 0 | 0 | 0 | 0 | 0 | 0
IGCC | 0 | 0 | 0 | 0 | 0 | 0
DemandResponse | 0 | 0 | 0 | 0 | 0 | 0
IGCC-CCS | 0 | 0 | 0 | 0 | 0 | 0
WT_off | 0 | 0 | 0 | 0 | 0 | 0
PseudoUnit | 0 | 0 | 0 | 0 | 0 | 0
FixedInterchange | 0 | 0 | 0 | 0 | 0 | 0
Cumulative Retirements of Capacity by Reporting Type: NYISO_A-F
ReportingType | 2015 | 2020 | 2025 | 2030 | 2035 | 2040
BM | 0 | 0 | 0 | 0 | 0 | 0
CC | 0 | 0 | 0 | 0 | 0 | 0
CSP | 0 | 0 | 0 | 0 | 0 | 0
CT | 0 | 0 | 0 | 0 | 0 | 0
Coal | 1081.4 | 1081.4 | 1081.4 | 1081.4 | 1081.4 | 1081.4
Geo | 0 | 0 | 0 | 0 | 0 | 0
H | 0 | 0 | 0 | 0 | 0 | 0
LFG | 0 | 0 | 0 | 0 | 0 | 0
Nuc | 0 | 0 | 0 | 621.2 | 1201.7 | 2053.9
PS | 0 | 0 | 0 | 0 | 0 | 0
PV | 0 | 0 | 0 | 0 | 0 | 0
PeakG | 0 | 0 | 0 | 0 | 0 | 0
PeakO | 0 | 0 | 0 | 0 | 0 | 0
ST | 0 | 0 | 0 | 0 | 0 | 0
STOG | 1701 | 1701 | 1701 | 1701 | 1701 | 1701
STWD | 0 | 0 | 0 | 0 | 0 | 0
WT | 0 | 0 | 0 | 0 | 0 | 0
IGCC | 0 | 0 | 0 | 0 | 0 | 0
DemandResponse | 0 | 0 | 0 | 0 | 0 | 0
IGCC-CCS | 0 | 0 | 0 | 0 | 0 | 0
WT_off | 0 | 0 | 0 | 0 | 0 | 0
PseudoUnit | 0 | 0 | 0 | 0 | 0 | 0
FixedInterchange | 0 | 0 | 0 | 0 | 0 | 0
Cumulative Retirements of Capacity by Reporting Type: NYISO_G-I
ReportingType | 2015 | 2020 | 2025 | 2030 | 2035 | 2040
BM | 0 | 0 | 0 | 0 | 0 | 0
CC | 0 | 0 | 0 | 0 | 0 | 0
CSP | 0 | 0 | 0 | 0 | 0 | 0
CT | 0 | 0 | 0 | 0 | 0 | 0
Coal | 0 | 0 | 0 | 0 | 0 | 0
Geo | 0 | 0 | 0 | 0 | 0 | 0
H | 0 | 0 | 0 | 0 | 0 | 0
LFG | 0 | 0 | 0 | 0 | 0 | 0
Nuc | 0 | 0 | 0 | 0 | 1019.6 | 2044.6
PS | 0 | 0 | 0 | 0 | 0 | 0
PV | 0 | 0 | 0 | 0 | 0 | 0
PeakG | 0 | 0 | 0 | 0 | 0 | 0
PeakO | 0 | 0 | 0 | 0 | 0 | 0
ST | 0 | 0 | 0 | 0 | 0 | 0
STOG | 2431 | 2431 | 2431 | 2431 | 2431 | 2431
STWD | 0 | 0 | 0 | 0 | 0 | 0
WT | 0 | 0 | 0 | 0 | 0 | 0
IGCC | 0 | 0 | 0 | 0 | 0 | 0
DemandResponse | 0 | 0 | 0 | 0 | 0 | 0
IGCC-CCS | 0 | 0 | 0 | 0 | 0 | 0
WT_off | 0 | 0 | 0 | 0 | 0 | 0
PseudoUnit | 0 | 0 | 0 | 0 | 0 | 0
FixedInterchange | 0 | 0 | 0 | 0 | 0 | 0
Cumulative Retirements of Capacity by Reporting Type: NYISO_J-K
ReportingType | 2015 | 2020 | 2025 | 2030 | 2035 | 2040
BM | 0 | 0 | 0 | 0 | 0 | 0
CC | 0 | 0 | 0 | 0 | 0 | 0
CSP | 0 | 0 | 0 | 0 | 0 | 0
CT | 0 | 0 | 0 | 0 | 0 | 0
Coal | 0 | 0 | 0 | 0 | 0 | 0
Geo | 0 | 0 | 0 | 0 | 0 | 0
H | 0 | 0 | 0 | 0 | 0 | 0
LFG | 0 | 0 | 0 | 0 | 0 | 0
Nuc | 0 | 0 | 0 | 0 | 0 | 0
PS | 0 | 0 | 0 | 0 | 0 | 0
PV | 0 | 0 | 0 | 0 | 32 | 32
PeakG | 0 | 0 | 0 | 0 | 0 | 0
PeakO | 0 | 0 | 0 | 0 | 0 | 0
ST | 0 | 0 | 0 | 0 | 0 | 0
STOG | 2445.71 | 2445.71 | 2445.71 | 2445.71 | 2445.71 | 2445.71
STWD | 0 | 0 | 0 | 0 | 0 | 0
WT | 0 | 0 | 0 | 0 | 0 | 0
IGCC | 0 | 0 | 0 | 0 | 0 | 0
DemandResponse | 0 | 0 | 0 | 0 | 0 | 0
IGCC-CCS | 0 | 0 | 0 | 0 | 0 | 0
WT_off | 0 | 0 | 0 | 0 | 0 | 0
PseudoUnit | 0 | 0 | 0 | 0 | 0 | 0
FixedInterchange | 0 | 0 | 0 | 0 | 0 | 0
Cumulative Retirements of Capacity by Reporting Type: PJM_E
ReportingType | 2015 | 2020 | 2025 | 2030 | 2035 | 2040
BM | 0 | 0 | 0 | 0 | 0 | 0
CC | 523 | 523 | 523 | 523 | 523 | 523
CSP | 0 | 0 | 0 | 0 | 0 | 0
CT | 0 | 0 | 0 | 0 | 0 | 0
Coal | 2156 | 2156 | 2156 | 2156 | 2156 | 2156
Geo | 0 | 0 | 0 | 0 | 0 | 0
H | 0 | 0 | 0 | 0 | 0 | 0
LFG | 0 | 0 | 0 | 0 | 0 | 0
Nuc | 0 | 614.5 | 614.5 | 614.5 | 2838.5 | 4012.5
PS | 0 | 0 | 0 | 0 | 0 | 0
PV | 0 | 0 | 0 | 0 | 0 | 0
PeakG | 268.5 | 268.5 | 268.5 | 268.5 | 268.5 | 268.5
PeakO | 2.7 | 2.7 | 2.7 | 2.7 | 2.7 | 2.7
ST | 0 | 0 | 0 | 0 | 0 | 0
STOG | 3252 | 3252 | 3252 | 3252 | 3252 | 3252
STWD | 0 | 0 | 0 | 0 | 0 | 0
WT | 0 | 0 | 0 | 0 | 0 | 0
IGCC | 0 | 0 | 0 | 0 | 0 | 0
DemandResponse | 0 | 0 | 0 | 0 | 0 | 0
IGCC-CCS | 0 | 0 | 0 | 0 | 0 | 0
WT_off | 0 | 0 | 0 | 0 | 0 | 0
PseudoUnit | 0 | 0 | 0 | 0 | 0 | 0
FixedInterchange | 0 | 0 | 0 | 0 | 0 | 0
Cumulative Retirements of Capacity by Reporting Type: PJM_ROM
ReportingType | 2015 | 2020 | 2025 | 2030 | 2035 | 2040
BM | 0 | 0 | 0 | 0 | 0 | 0
CC | 0 | 0 | 0 | 0 | 0 | 0
CSP | 0 | 0 | 0 | 0 | 0 | 0
CT | 0 | 0 | 0 | 0 | 0 | 0
Coal | 5035.71 | 5035.71 | 5035.71 | 5035.71 | 5035.71 | 5035.71
Geo | 0 | 0 | 0 | 0 | 0 | 0
H | 0 | 0 | 0 | 0 | 0 | 0
LFG | 0 | 0 | 0 | 0 | 0 | 0
Nuc | 0 | 0 | 0 | 0 | 1732 | 2631
PS | 0 | 0 | 0 | 0 | 0 | 0
PV | 0 | 0 | 0 | 0 | 0 | 0
PeakG | 0 | 0 | 0 | 0 | 0 | 0
PeakO | 270 | 270 | 270 | 270 | 270 | 270
ST | 0 | 0 | 0 | 0 | 0 | 0
STOG | 4109 | 4109 | 4109 | 4109 | 4109 | 4109
STWD | 0 | 0 | 0 | 0 | 0 | 0
WT | 0 | 0 | 0 | 0 | 0 | 0
IGCC | 0 | 0 | 0 | 0 | 0 | 0
DemandResponse | 0 | 0 | 0 | 0 | 0 | 0
IGCC-CCS | 0 | 0 | 0 | 0 | 0 | 0
WT_off | 0 | 0 | 0 | 0 | 0 | 0
PseudoUnit | 0 | 0 | 0 | 0 | 0 | 0
FixedInterchange | 0 | 0 | 0 | 0 | 0 | 0
Cumulative Retirements of Capacity by Reporting Type: PJM_ROR
ReportingType | 2015 | 2020 | 2025 | 2030 | 2035 | 2040
BM | 0 | 0 | 0 | 0 | 0 | 192
CC | 0 | 0 | 0 | 0 | 0 | 0
CSP | 0 | 0 | 0 | 0 | 0 | 0
CT | 0 | 0 | 0 | 0 | 0 | 0
Coal | 8385.03 | 10525.71 | 10525.71 | 10525.71 | 10525.71 | 10525.71
Geo | 0 | 0 | 0 | 0 | 0 | 0
H | 0 | 0 | 0 | 0 | 0 | 0
LFG | 0 | 0 | 0 | 0 | 0 | 0
Nuc | 0 | 0 | 0 | 867 | 5142 | 10025.16
PS | 0 | 0 | 0 | 0 | 0 | 0
PV | 0 | 0 | 0 | 0 | 0 | 0
PeakG | 0 | 0 | 0 | 0 | 0 | 0
PeakO | 19 | 19 | 19 | 19 | 19 | 19
ST | 0 | 0 | 0 | 0 | 0 | 0
STOG | 2122 | 2122 | 2122 | 2122 | 2122 | 2122
STWD | 0 | 0 | 0 | 0 | 0 | 0
WT | 0 | 0 | 0 | 0 | 0 | 0
IGCC | 0 | 0 | 0 | 0 | 0 | 0
DemandResponse | 0 | 0 | 0 | 0 | 0 | 0
IGCC-CCS | 0 | 0 | 0 | 0 | 0 | 0
WT_off | 0 | 0 | 0 | 0 | 0 | 0
PseudoUnit | 0 | 0 | 0 | 0 | 0 | 0
FixedInterchange | 0 | 0 | 0 | 0 | 0 | 0
Cumulative Retirements of Capacity by Reporting Type: SOCO
ReportingType | 2015 | 2020 | 2025 | 2030 | 2035 | 2040
BM | 0 | 0 | 0 | 0 | 0 | 0
CC | 388 | 388 | 2085.95 | 2085.95 | 2085.95 | 2085.95
CSP | 0 | 0 | 0 | 0 | 0 | 0
CT | 0 | 0 | 0 | 0 | 0 | 0
Coal | 5229.29 | 5229.29 | 5229.29 | 5229.29 | 5229.29 | 5229.29
Geo | 0 | 0 | 0 | 0 | 0 | 0
H | 0 | 0 | 0 | 0 | 0 | 0
LFG | 0 | 0 | 0 | 0 | 0 | 0
Nuc | 0 | 0 | 0 | 0 | 0 | 2645.05
PS | 0 | 0 | 0 | 0 | 0 | 0
PV | 0 | 0 | 0 | 0 | 0 | 0
PeakG | 2702.65 | 2702.65 | 6697.75 | 6697.75 | 6697.75 | 6697.75
PeakO | 1139 | 1139 | 1139 | 1139 | 1139 | 1139
ST | 0 | 0 | 0 | 0 | 0 | 0
STOG | 854 | 854 | 854 | 854 | 854 | 854
STWD | 668 | 668 | 668 | 668 | 668 | 668
WT | 0 | 0 | 0 | 0 | 0 | 0
IGCC | 0 | 0 | 0 | 0 | 0 | 0
DemandResponse | 0 | 0 | 0 | 0 | 0 | 0
IGCC-CCS | 0 | 0 | 0 | 0 | 0 | 0
WT_off | 0 | 0 | 0 | 0 | 0 | 0
PseudoUnit | 0 | 0 | 0 | 0 | 0 | 0
FixedInterchange | 0 | 0 | 0 | 0 | 0 | 0
Cumulative Retirements of Capacity by Reporting Type: SPP_N
ReportingType | 2015 | 2020 | 2025 | 2030 | 2035 | 2040
BM | 0 | 0 | 0 | 0 | 0 | 0
CC | 0 | 0 | 0 | 0 | 0 | 0
CSP | 0 | 0 | 0 | 0 | 0 | 0
CT | 0 | 0 | 0 | 0 | 0 | 0
Coal | 0 | 0 | 0 | 0 | 0 | 0
Geo | 0 | 0 | 0 | 0 | 0 | 0
H | 0 | 0 | 0 | 0 | 0 | 0
LFG | 0 | 0 | 0 | 0 | 0 | 0
Nuc | 0 | 0 | 0 | 0 | 0 | 0
PS | 0 | 0 | 0 | 0 | 0 | 0
PV | 0 | 0 | 0 | 0 | 0 | 0
PeakG | 0 | 0 | 0 | 0 | 0 | 0
PeakO | 0 | 0 | 0 | 0 | 0 | 0
ST | 0 | 0 | 0 | 0 | 0 | 0
STOG | 86.98 | 86.98 | 86.98 | 86.98 | 86.98 | 86.98
STWD | 0 | 0 | 0 | 0 | 0 | 0
WT | 0 | 0 | 0 | 0 | 0 | 0
IGCC | 0 | 0 | 0 | 0 | 0 | 0
DemandResponse | 0 | 0 | 0 | 0 | 0 | 0
IGCC-CCS | 0 | 0 | 0 | 0 | 0 | 0
WT_off | 0 | 0 | 0 | 0 | 0 | 0
PseudoUnit | 0 | 0 | 0 | 0 | 0 | 0
FixedInterchange | 0 | 0 | 0 | 0 | 0 | 0
Cumulative Retirements of Capacity by Reporting Type: SPP_S
ReportingType | 2015 | 2020 | 2025 | 2030 | 2035 | 2040
BM | 0 | 0 | 0 | 0 | 0 | 0
CC | 0 | 0 | 0 | 0 | 0 | 0
CSP | 0 | 0 | 0 | 0 | 0 | 0
CT | 0 | 0 | 0 | 0 | 0 | 0
Coal | 2 | 2 | 2 | 2 | 2 | 2
Geo | 0 | 0 | 0 | 0 | 0 | 0
H | 0 | 0 | 0 | 0 | 0 | 0
LFG | 0 | 0 | 0 | 0 | 0 | 0
Nuc | 0 | 0 | 0 | 0 | 0 | 0
PS | 0 | 0 | 0 | 0 | 0 | 0
PV | 0 | 0 | 0 | 0 | 0 | 0
PeakG | 0 | 0 | 0 | 0 | 0 | 0
PeakO | 0 | 0 | 0 | 0 | 0 | 0
ST | 0 | 0 | 0 | 0 | 0 | 0
STOG | 4592.1 | 4592.1 | 4592.1 | 4592.1 | 4592.1 | 4592.1
STWD | 0 | 0 | 0 | 0 | 0 | 0
WT | 0 | 0 | 0 | 0 | 0 | 0
IGCC | 0 | 0 | 0 | 0 | 0 | 0
DemandResponse | 0 | 0 | 0 | 0 | 0 | 0
IGCC-CCS | 0 | 0 | 0 | 0 | 0 | 0
WT_off | 0 | 0 | 0 | 0 | 0 | 0
PseudoUnit | 0 | 0 | 0 | 0 | 0 | 0
FixedInterchange | 0 | 0 | 0 | 0 | 0 | 0
Cumulative Retirements of Capacity by Reporting Type: TVA
ReportingType | 2015 | 2020 | 2025 | 2030 | 2035 | 2040
BM | 0 | 0 | 0 | 0 | 0 | 0
CC | 0 | 0 | 0 | 0 | 0 | 0
CSP | 0 | 0 | 0 | 0 | 0 | 0
CT | 0 | 0 | 0 | 0 | 0 | 0
Coal | 2366.21 | 2366.21 | 2366.21 | 2366.21 | 2366.21 | 2366.21
Geo | 0 | 0 | 0 | 0 | 0 | 0
H | 0 | 0 | 0 | 0 | 0 | 0
LFG | 0 | 0 | 0 | 0 | 0 | 0
Nuc | 0 | 0 | 0 | 0 | 2512.33 | 3791
PS | 0 | 0 | 0 | 0 | 0 | 0
PV | 0 | 0 | 0 | 0 | 0 | 0
PeakG | 0 | 0 | 0 | 0 | 0 | 0
PeakO | 0 | 0 | 0 | 0 | 0 | 0
ST | 0 | 0 | 0 | 0 | 0 | 0
STOG | 0 | 0 | 0 | 0 | 0 | 0
STWD | 0 | 0 | 0 | 0 | 0 | 0
WT | 0 | 0 | 0 | 0 | 0 | 0
IGCC | 0 | 0 | 0 | 0 | 0 | 0
DemandResponse | 0 | 0 | 0 | 0 | 0 | 0
IGCC-CCS | 0 | 0 | 0 | 0 | 0 | 0
WT_off | 0 | 0 | 0 | 0 | 0 | 0
PseudoUnit | 0 | 0 | 0 | 0 | 0 | 0
FixedInterchange | 0 | 0 | 0 | 0 | 0 | 0
Cumulative Retirements of Capacity by Reporting Type: TVA_Transmission
ReportingType | 2015 | 2020 | 2025 | 2030 | 2035 | 2040
BM | 0 | 0 | 0 | 0 | 0 | 0
CC | 0 | 0 | 0 | 0 | 0 | 0
CSP | 0 | 0 | 0 | 0 | 0 | 0
CT | 0 | 0 | 0 | 0 | 0 | 0
Coal | 0 | 0 | 0 | 0 | 0 | 0
Geo | 0 | 0 | 0 | 0 | 0 | 0
H | 0 | 0 | 0 | 0 | 0 | 0
LFG | 0 | 0 | 0 | 0 | 0 | 0
Nuc | 0 | 0 | 0 | 0 | 0 | 0
PS | 0 | 0 | 0 | 0 | 0 | 0
PV | 0 | 0 | 0 | 0 | 0 | 0
PeakG | 0 | 0 | 0 | 0 | 0 | 0
PeakO | 0 | 0 | 0 | 0 | 0 | 0
ST | 0 | 0 | 0 | 0 | 0 | 0
STOG | 0 | 0 | 0 | 0 | 0 | 0
STWD | 0 | 0 | 0 | 0 | 0 | 0
WT | 0 | 0 | 0 | 0 | 0 | 0
IGCC | 0 | 0 | 0 | 0 | 0 | 0
DemandResponse | 0 | 0 | 0 | 0 | 0 | 0
IGCC-CCS | 0 | 0 | 0 | 0 | 0 | 0
WT_off | 0 | 0 | 0 | 0 | 0 | 0
PseudoUnit | 0 | 0 | 0 | 0 | 0 | 0
FixedInterchange | 0 | 0 | 0 | 0 | 0 | 0
Cumulative Retirements of Capacity by Reporting Type: VACAR
ReportingType | 2015 | 2020 | 2025 | 2030 | 2035 | 2040
BM | 0 | 0 | 0 | 0 | 0 | 0
CC | 0 | 0 | 0 | 0 | 0 | 0
CSP | 0 | 0 | 0 | 0 | 0 | 0
CT | 0 | 0 | 0 | 0 | 0 | 0
Coal | 2954 | 3437.28 | 3437.28 | 3437.28 | 3437.28 | 3437.28
Geo | 0 | 0 | 0 | 0 | 0 | 0
H | 0 | 0 | 0 | 0 | 0 | 0
LFG | 0 | 0 | 0 | 0 | 0 | 0
Nuc | 0 | 0 | 0 | 0 | 3248 | 5106
PS | 0 | 0 | 0 | 0 | 0 | 0
PV | 0 | 0 | 0 | 0 | 0 | 0
PeakG | 0 | 0 | 0 | 0 | 0 | 0
PeakO | 0 | 0 | 0 | 0 | 0 | 0
ST | 0 | 0 | 0 | 0 | 0 | 0
STOG | 0 | 0 | 0 | 0 | 0 | 0
STWD | 0 | 0 | 0 | 0 | 0 | 0
WT | 0 | 0 | 0 | 0 | 0 | 0
IGCC | 0 | 0 | 0 | 0 | 0 | 0
DemandResponse | 0 | 0 | 0 | 0 | 0 | 0
IGCC-CCS | 0 | 0 | 0 | 0 | 0 | 0
WT_off | 0 | 0 | 0 | 0 | 0 | 0
PseudoUnit | 0 | 0 | 0 | 0 | 0 | 0
FixedInterchange | 0 | 0 | 0 | 0 | 0 | 0
Cumulative Retirements of Capacity by Reporting Type: IESO
ReportingType | 2015 | 2020 | 2025 | 2030 | 2035 | 2040
BM | 0 | 0 | 0 | 0 | 0 | 0
CC | 3245.62 | 3245.62 | 3245.62 | 3245.62 | 3245.62 | 3245.62
CSP | 0 | 0 | 0 | 0 | 0 | 0
CT | 0 | 0 | 0 | 0 | 0 | 0
Coal | 6416 | 6416 | 6416 | 6416 | 6416 | 6416
Geo | 0 | 0 | 0 | 0 | 0 | 0
H | 0 | 0 | 0 | 0 | 0 | 0
LFG | 0 | 0 | 0 | 0 | 0 | 0
Nuc | 0 | 0 | 0 | 0 | 1030 | 2570
PS | 0 | 0 | 0 | 0 | 0 | 0
PV | 0 | 0 | 0 | 0 | 1067.26 | 1067.26
PeakG | 0 | 0 | 0 | 0 | 0 | 0
PeakO | 145.65 | 145.65 | 145.65 | 145.65 | 145.65 | 145.65
ST | 0 | 0 | 0 | 0 | 0 | 0
STOG | 2126 | 2126 | 2126 | 2126 | 2126 | 2126
STWD | 0 | 0 | 0 | 0 | 0 | 0
WT | 0 | 0 | 0 | 0 | 0 | 0
IGCC | 0 | 0 | 0 | 0 | 0 | 0
DemandResponse | 0 | 0 | 0 | 0 | 0 | 0
IGCC-CCS | 0 | 0 | 0 | 0 | 0 | 0
WT_off | 0 | 0 | 0 | 0 | 0 | 0
PseudoUnit | 0 | 0 | 0 | 0 | 0 | 0
FixedInterchange | 0 | 0 | 0 | 0 | 0 | 0
Cumulative Retirements of Capacity by Reporting Type: MAPP_CA
ReportingType | 2015 | 2020 | 2025 | 2030 | 2035 | 2040
BM | 0 | 0 | 0 | 0 | 0 | 0
CC | 0 | 0 | 0 | 0 | 0 | 0
CSP | 0 | 0 | 0 | 0 | 0 | 0
CT | 0 | 0 | 0 | 0 | 0 | 0
Coal | 218.1 | 218.1 | 218.1 | 218.1 | 218.1 | 218.1
Geo | 0 | 0 | 0 | 0 | 0 | 0
H | 0 | 0 | 0 | 0 | 0 | 0
LFG | 0 | 0 | 0 | 0 | 0 | 0
Nuc | 0 | 0 | 0 | 0 | 0 | 0
PS | 0 | 0 | 0 | 0 | 0 | 0
PV | 0 | 0 | 0 | 0 | 0 | 0
PeakG | 0 | 0 | 0 | 0 | 0 | 0
PeakO | 0 | 0 | 0 | 0 | 0 | 0
ST | 0 | 0 | 0 | 0 | 0 | 0
STOG | 0 | 0 | 0 | 0 | 0 | 0
STWD | 0 | 0 | 0 | 0 | 0 | 0
WT | 0 | 0 | 0 | 0 | 0 | 0
IGCC | 0 | 0 | 0 | 0 | 0 | 0
DemandResponse | 0 | 0 | 0 | 0 | 0 | 0
IGCC-CCS | 0 | 0 | 0 | 0 | 0 | 0
WT_off | 0 | 0 | 0 | 0 | 0 | 0
PseudoUnit | 0 | 0 | 0 | 0 | 0 | 0
FixedInterchange | 0 | 0 | 0 | 0 | 0 | 0
Cumulative Retirements of Capacity by Reporting Type: AZ_NM_SNV_Coal
ReportingType | 2015 | 2020 | 2025 | 2030 | 2035 | 2040
BM | 0 | 0 | 0 | 0 | 0 | 0
CC | 0 | 0 | 0 | 0 | 0 | 0
CSP | 0 | 0 | 0 | 0 | 0 | 0
CT | 0 | 0 | 0 | 0 | 0 | 0
Coal | 0 | 0 | 0 | 0 | 0 | 0
Geo | 0 | 0 | 0 | 0 | 0 | 0
H | 0 | 0 | 0 | 0 | 0 | 0
LFG | 0 | 0 | 0 | 0 | 0 | 0
Nuc | 0 | 0 | 0 | 0 | 0 | 0
PS | 0 | 0 | 0 | 0 | 0 | 0
PV | 0 | 0 | 0 | 0 | 0 | 0
PeakG | 0 | 0 | 0 | 0 | 0 | 0
PeakO | 0 | 0 | 200 | 200 | 200 | 200
ST | 0 | 0 | 0 | 0 | 0 | 0
STOG | 0 | 0 | 0 | 0 | 0 | 0
STWD | 0 | 0 | 0 | 0 | 0 | 0
WT | 0 | 0 | 0 | 0 | 0 | 0
IGCC | 0 | 0 | 0 | 0 | 0 | 0
DemandResponse | 0 | 0 | 0 | 0 | 0 | 0
IGCC-CCS | 0 | 0 | 0 | 0 | 0 | 0
WT_off | 0 | 0 | 0 | 0 | 0 | 0
PseudoUnit | 0 | 0 | 0 | 0 | 0 | 0
FixedInterchange | 0 | 0 | 0 | 0 | 0 | 0
Cumulative Retirements of Capacity by Reporting Type: AZ_NM_SNV_Gas
ReportingType | 2015 | 2020 | 2025 | 2030 | 2035 | 2040
BM | 0 | 0 | 0 | 0 | 0 | 0
CC | 943.07 | 1061.12 | 1095 | 1095 | 1095 | 1095
CSP | 0 | 0 | 0 | 0 | 0 | 0
CT | 0 | 0 | 0 | 0 | 736 | 736
Coal | 0 | 0 | 0 | 0 | 0 | 0
Geo | 0 | 0 | 0 | 0 | 0 | 0
H | 0 | 0 | 0 | 0 | 0 | 0
LFG | 0 | 0 | 0 | 0 | 0 | 0
Nuc | 0 | 0 | 0 | 0 | 0 | 0
PS | 0 | 0 | 0 | 0 | 0 | 0
PV | 0 | 0 | 0 | 0 | 0 | 0
PeakG | 0 | 0 | 3272.78 | 3272.78 | 3272.78 | 3272.78
PeakO | 0 | 0 | 0 | 0 | 0 | 0
ST | 0 | 0 | 0 | 0 | 0 | 0
STOG | 2064 | 2064 | 2064 | 2064 | 2064 | 2064
STWD | 0 | 0 | 0 | 0 | 0 | 0
WT | 0 | 0 | 0 | 0 | 0 | 0
IGCC | 0 | 0 | 0 | 0 | 0 | 0
DemandResponse | 0 | 0 | 0 | 0 | 0 | 0
IGCC-CCS | 0 | 0 | 0 | 0 | 0 | 0
WT_off | 0 | 0 | 0 | 0 | 0 | 0
PseudoUnit | 0 | 0 | 0 | 0 | 0 | 0
FixedInterchange | 0 | 0 | 0 | 0 | 0 | 0
Cumulative Retirements of Capacity by Reporting Type: AZ_NM_SNV_NucRenew
ReportingType | 2015 | 2020 | 2025 | 2030 | 2035 | 2040
BM | 0 | 0 | 0 | 0 | 0 | 0
CC | 0 | 0 | 0 | 0 | 0 | 0
CSP | 65 | 65 | 65 | 65 | 65 | 65
CT | 0 | 0 | 0 | 0 | 0 | 0
Coal | 0 | 0 | 0 | 0 | 0 | 0
Geo | 0 | 0 | 0 | 0 | 0 | 0
H | 0 | 0 | 0 | 0 | 0 | 0
LFG | 0 | 0 | 0 | 0 | 0 | 0
Nuc | 0 | 0 | 0 | 0 | 0 | 0
PS | 0 | 0 | 0 | 0 | 0 | 0
PV | 0 | 0 | 0 | 0 | 0 | 0
PeakG | 0 | 0 | 0 | 0 | 0 | 0
PeakO | 0 | 0 | 0 | 0 | 0 | 0
ST | 0 | 0 | 0 | 0 | 0 | 0
STOG | 0 | 0 | 0 | 0 | 0 | 0
STWD | 0 | 0 | 0 | 0 | 0 | 0
WT | 0 | 0 | 0 | 0 | 0 | 0
IGCC | 0 | 0 | 0 | 0 | 0 | 0
DemandResponse | 0 | 0 | 0 | 0 | 0 | 0
IGCC-CCS | 0 | 0 | 0 | 0 | 0 | 0
WT_off | 0 | 0 | 0 | 0 | 0 | 0
PseudoUnit | 0 | 0 | 0 | 0 | 0 | 0
FixedInterchange | 0 | 0 | 0 | 0 | 0 | 0
Cumulative Retirements of Capacity by Reporting Type: ERCOT
ReportingType | 2015 | 2020 | 2025 | 2030 | 2035 | 2040
BM | 0 | 0 | 0 | 0 | 0 | 0
CC | 0 | 0 | 0 | 0 | 0 | 0
CSP | 0 | 0 | 0 | 0 | 0 | 0
CT | 0 | 0 | 0 | 0 | 0 | 0
Coal | 0 | 0 | 0 | 0 | 0 | 0
Geo | 0 | 0 | 0 | 0 | 0 | 0
H | 0 | 0 | 0 | 0 | 0 | 0
LFG | 0 | 0 | 0 | 0 | 0 | 0
Nuc | 0 | 0 | 0 | 0 | 0 | 0
PS | 0 | 0 | 0 | 0 | 0 | 0
PV | 0 | 0 | 0 | 0 | 14 | 14
PeakG | 0 | 0 | 0 | 0 | 0 | 0
PeakO | 0 | 0 | 0 | 0 | 0 | 0
ST | 0 | 0 | 0 | 0 | 0 | 0
STOG | 3533.53 | 3533.53 | 6108.94 | 6108.94 | 6108.94 | 6108.94
STWD | 0 | 0 | 0 | 0 | 0 | 0
WT | 0 | 0 | 0 | 0 | 0 | 0
IGCC | 0 | 0 | 0 | 0 | 0 | 0
DemandResponse | 0 | 0 | 0 | 0 | 0 | 0
IGCC-CCS | 0 | 0 | 0 | 0 | 0 | 0
WT_off | 0 | 0 | 0 | 0 | 0 | 0
PseudoUnit | 0 | 0 | 0 | 0 | 0 | 0
FixedInterchange | 0 | 0 | 0 | 0 | 0 | 0
Cumulative Retirements of Capacity by Reporting Type: NP15
ReportingType | 2015 | 2020 | 2025 | 2030 | 2035 | 2040
BM | 0 | 0 | 0 | 0 | 0 | 0
CC | 0 | 0 | 0 | 0 | 0 | 0
CSP | 0 | 0 | 0 | 0 | 0 | 0
CT | 0 | 0 | 0 | 0 | 0 | 0
Coal | 163.7 | 163.7 | 163.7 | 163.7 | 163.7 | 191.9
Geo | 0 | 0 | 0 | 0 | 0 | 0
H | 0 | 0 | 0 | 0 | 0 | 0
LFG | 0 | 0 | 0 | 0 | 0 | 0
Nuc | 0 | 0 | 0 | 0 | 0 | 0
PS | 0 | 0 | 0 | 0 | 0 | 0
PV | 0 | 0 | 0 | 0 | 0 | 0
PeakG | 0 | 0 | 0 | 0 | 0 | 0
PeakO | 156 | 156 | 156 | 156 | 156 | 156
ST | 0 | 0 | 0 | 0 | 0 | 0
STOG | 1046.4 | 1046.4 | 1046.4 | 1046.4 | 1046.4 | 1046.4
STWD | 0 | 0 | 0 | 0 | 0 | 0
WT | 0 | 0 | 0 | 0 | 0 | 0
IGCC | 0 | 0 | 0 | 0 | 0 | 0
DemandResponse | 0 | 0 | 0 | 0 | 0 | 0
IGCC-CCS | 0 | 0 | 0 | 0 | 0 | 0
WT_off | 0 | 0 | 0 | 0 | 0 | 0
PseudoUnit | 0 | 0 | 0 | 0 | 0 | 0
FixedInterchange | 0 | 0 | 0 | 0 | 0 | 0
Cumulative Retirements of Capacity by Reporting Type: NWPP_Coal
ReportingType | 2015 | 2020 | 2025 | 2030 | 2035 | 2040
BM | 0 | 0 | 0 | 0 | 0 | 0
CC | 0 | 0 | 0 | 0 | 0 | 0
CSP | 0 | 0 | 0 | 0 | 0 | 0
CT | 0 | 0 | 0 | 0 | 0 | 0
Coal | 0 | 585 | 585 | 585 | 585 | 585
Geo | 0 | 0 | 0 | 0 | 0 | 0
H | 0 | 0 | 0 | 0 | 0 | 0
LFG | 0 | 0 | 0 | 0 | 0 | 0
Nuc | 0 | 0 | 0 | 0 | 0 | 0
PS | 0 | 0 | 0 | 0 | 0 | 0
PV | 0 | 0 | 0 | 0 | 0 | 0
PeakG | 0 | 0 | 0 | 0 | 0 | 0
PeakO | 183 | 183 | 183 | 183 | 183 | 183
ST | 0 | 0 | 0 | 0 | 0 | 0
STOG | 0 | 0 | 0 | 0 | 0 | 0
STWD | 0 | 0 | 0 | 0 | 0 | 0
WT | 0 | 0 | 0 | 0 | 0 | 0
IGCC | 0 | 0 | 0 | 0 | 0 | 0
DemandResponse | 0 | 0 | 0 | 0 | 0 | 0
IGCC-CCS | 0 | 0 | 0 | 0 | 0 | 0
WT_off | 0 | 0 | 0 | 0 | 0 | 0
PseudoUnit | 0 | 0 | 0 | 0 | 0 | 0
FixedInterchange | 0 | 0 | 0 | 0 | 0 | 0
Cumulative Retirements of Capacity by Reporting Type: NWPP_Gas
ReportingType | 2015 | 2020 | 2025 | 2030 | 2035 | 2040
BM | 0 | 0 | 0 | 0 | 0 | 0
CC | 1678 | 1678 | 1678 | 1678 | 1678 | 1678
CSP | 0 | 0 | 0 | 0 | 0 | 0
CT | 0 | 0 | 0 | 0 | 0 | 0
Coal | 0 | 0 | 0 | 0 | 0 | 0
Geo | 0 | 0 | 0 | 0 | 0 | 0
H | 0 | 0 | 0 | 0 | 0 | 0
LFG | 0 | 0 | 0 | 0 | 0 | 0
Nuc | 0 | 0 | 0 | 0 | 0 | 0
PS | 0 | 0 | 0 | 0 | 0 | 0
PV | 0 | 0 | 0 | 0 | 0 | 0
PeakG | 2623 | 2623 | 2623 | 2623 | 2623 | 2623
PeakO | 0 | 0 | 0 | 0 | 0 | 0
ST | 0 | 0 | 0 | 0 | 0 | 0
STOG | 786 | 786 | 786 | 786 | 786 | 786
STWD | 0 | 0 | 0 | 0 | 0 | 0
WT | 0 | 0 | 0 | 0 | 0 | 0
IGCC | 0 | 0 | 0 | 0 | 0 | 0
DemandResponse | 0 | 0 | 0 | 0 | 0 | 0
IGCC-CCS | 0 | 0 | 0 | 0 | 0 | 0
WT_off | 0 | 0 | 0 | 0 | 0 | 0
PseudoUnit | 0 | 0 | 0 | 0 | 0 | 0
FixedInterchange | 0 | 0 | 0 | 0 | 0 | 0
Cumulative Retirements of Capacity by Reporting Type: NWPP_NucRenew
ReportingType | 2015 | 2020 | 2025 | 2030 | 2035 | 2040
BM | 0 | 0 | 0 | 0 | 0 | 0
CC | 0 | 0 | 0 | 0 | 0 | 0
CSP | 0 | 0 | 0 | 0 | 0 | 0
CT | 0 | 0 | 0 | 0 | 0 | 0
Coal | 0 | 0 | 0 | 0 | 0 | 0
Geo | 4.8 | 4.8 | 4.8 | 4.8 | 4.8 | 4.8
H | 0 | 0 | 0 | 0 | 0 | 0
LFG | 0 | 0 | 0 | 0 | 0 | 0
Nuc | 0 | 0 | 0 | 0 | 0 | 0
PS | 0 | 0 | 0 | 0 | 0 | 0
PV | 0 | 0 | 0 | 0 | 0 | 0
PeakG | 0 | 0 | 0 | 0 | 0 | 0
PeakO | 0 | 0 | 0 | 0 | 0 | 0
ST | 0 | 0 | 0 | 0 | 0 | 0
STOG | 0 | 0 | 0 | 0 | 0 | 0
STWD | 412.15 | 412.15 | 412.15 | 412.15 | 412.15 | 412.15
WT | 0 | 0 | 0 | 0 | 0 | 0
IGCC | 0 | 0 | 0 | 0 | 0 | 0
DemandResponse | 0 | 0 | 0 | 0 | 0 | 0
IGCC-CCS | 0 | 0 | 0 | 0 | 0 | 0
WT_off | 0 | 0 | 0 | 0 | 0 | 0
PseudoUnit | 0 | 0 | 0 | 0 | 0 | 0
FixedInterchange | 0 | 0 | 0 | 0 | 0 | 0
Cumulative Retirements of Capacity by Reporting Type: RMPA
ReportingType | 2015 | 2020 | 2025 | 2030 | 2035 | 2040
BM | 0 | 0 | 0 | 0 | 0 | 0
CC | 611.29 | 611.29 | 611.29 | 611.29 | 611.29 | 611.29
CSP | 1 | 1 | 1 | 1 | 1 | 1
CT | 0 | 0 | 0 | 0 | 0 | 0
Coal | 480 | 650.5 | 1002.5 | 1002.5 | 1002.5 | 1002.5
Geo | 0 | 0 | 0 | 0 | 0 | 0
H | 0 | 0 | 0 | 0 | 0 | 0
LFG | 0 | 0 | 0 | 0 | 0 | 0
Nuc | 0 | 0 | 0 | 0 | 0 | 0
PS | 0 | 0 | 0 | 0 | 0 | 0
PV | 0 | 0 | 0 | 0 | 0 | 0
PeakG | 0 | 0 | 0 | 0 | 0 | 0
PeakO | 187 | 187 | 187 | 187 | 187 | 187
ST | 0 | 0 | 0 | 0 | 0 | 0
STOG | 217 | 217 | 217 | 217 | 217 | 217
STWD | 0 | 0 | 0 | 0 | 0 | 0
WT | 0 | 0 | 0 | 0 | 0 | 0
IGCC | 0 | 0 | 0 | 0 | 0 | 0
DemandResponse | 0 | 0 | 0 | 0 | 0 | 0
IGCC-CCS | 0 | 0 | 0 | 0 | 0 | 0
WT_off | 0 | 0 | 0 | 0 | 0 | 0
PseudoUnit | 0 | 0 | 0 | 0 | 0 | 0
FixedInterchange | 0 | 0 | 0 | 0 | 0 | 0
Cumulative Retirements of Capacity by Reporting Type: SP15
ReportingType | 2015 | 2020 | 2025 | 2030 | 2035 | 2040
BM | 0 | 0 | 0 | 0 | 0 | 0
CC | 0 | 0 | 0 | 0 | 0 | 0
CSP | 409 | 409 | 409 | 409 | 409 | 409
CT | 0 | 0 | 0 | 0 | 0 | 0
Coal | 141.5 | 141.5 | 141.5 | 141.5 | 141.5 | 141.5
Geo | 0 | 0 | 0 | 0 | 0 | 0
H | 0 | 0 | 0 | 0 | 0 | 0
LFG | 0 | 0 | 0 | 0 | 0 | 0
Nuc | 0 | 0 | 0 | 0 | 0 | 0
PS | 0 | 0 | 0 | 0 | 0 | 0
PV | 0 | 0 | 0 | 0 | 0 | 0
PeakG | 44 | 44 | 44 | 44 | 44 | 44
PeakO | 15 | 15 | 15 | 15 | 15 | 15
ST | 0 | 0 | 0 | 0 | 0 | 0
STOG | 1028.34 | 1028.34 | 1028.34 | 1028.34 | 1028.34 | 1028.34
STWD | 0 | 0 | 0 | 0 | 0 | 0
WT | 126.2 | 126.2 | 126.2 | 126.2 | 126.2 | 126.2
IGCC | 0 | 0 | 0 | 0 | 0 | 0
DemandResponse | 0 | 0 | 0 | 0 | 0 | 0
IGCC-CCS | 0 | 0 | 0 | 0 | 0 | 0
WT_off | 0 | 0 | 0 | 0 | 0 | 0
PseudoUnit | 0 | 0 | 0 | 0 | 0 | 0
FixedInterchange | 0 | 0 | 0 | 0 | 0 | 0
Cumulative Retirements of Capacity by Reporting Type: ALB
ReportingType | 2015 | 2020 | 2025 | 2030 | 2035 | 2040
BM | 0 | 0 | 0 | 0 | 0 | 0
CC | 0 | 0 | 0 | 0 | 274.34 | 1165.57
CSP | 0 | 0 | 0 | 0 | 0 | 0
CT | 0 | 0 | 0 | 0 | 201.5 | 201.5
Coal | 0 | 0 | 0 | 0 | 0 | 0
Geo | 0 | 0 | 0 | 0 | 0 | 0
H | 0 | 0 | 0 | 0 | 0 | 0
LFG | 0 | 0 | 0 | 0 | 0 | 0
Nuc | 0 | 0 | 0 | 0 | 0 | 0
PS | 0 | 0 | 0 | 0 | 0 | 0
PV | 0 | 0 | 0 | 0 | 0 | 0
PeakG | 1034.98 | 1034.98 | 1034.98 | 1034.98 | 1034.98 | 1034.98
PeakO | 6 | 6 | 6 | 6 | 6 | 6
ST | 0 | 0 | 0 | 0 | 0 | 0
STOG | 186 | 186 | 186 | 186 | 186 | 186
STWD | 0 | 0 | 0 | 0 | 0 | 0
WT | 0 | 0 | 0 | 0 | 0 | 0
IGCC | 0 | 0 | 0 | 0 | 0 | 0
DemandResponse | 0 | 0 | 0 | 0 | 0 | 0
IGCC-CCS | 0 | 0 | 0 | 0 | 0 | 0
WT_off | 0 | 0 | 0 | 0 | 0 | 0
PseudoUnit | 0 | 0 | 0 | 0 | 0 | 0
FixedInterchange | 0 | 0 | 0 | 0 | 0 | 0
Cumulative Retirements of Capacity by Reporting Type: BC
ReportingType | 2015 | 2020 | 2025 | 2030 | 2035 | 2040
BM | 0 | 0 | 0 | 0 | 0 | 0
CC | 0 | 0 | 0 | 0 | 0 | 832.41
CSP | 0 | 0 | 0 | 0 | 0 | 0
CT | 0 | 0 | 0 | 0 | 0 | 0
Coal | 0 | 0 | 0 | 0 | 0 | 0
Geo | 0 | 0 | 0 | 0 | 0 | 0
H | 0 | 0 | 0 | 0 | 0 | 0
LFG | 0 | 0 | 0 | 0 | 0 | 0
Nuc | 0 | 0 | 0 | 0 | 0 | 0
PS | 0 | 0 | 0 | 0 | 0 | 0
PV | 0 | 0 | 0 | 0 | 0 | 0
PeakG | 0 | 0 | 0 | 0 | 0 | 0
PeakO | 0 | 0 | 0 | 0 | 0 | 0
ST | 0 | 0 | 0 | 0 | 0 | 0
STOG | 938 | 938 | 938 | 938 | 938 | 938
STWD | 0 | 0 | 0 | 0 | 0 | 0
WT | 0 | 0 | 0 | 0 | 0 | 0
IGCC | 0 | 0 | 0 | 0 | 0 | 0
DemandResponse | 0 | 0 | 0 | 0 | 0 | 0
IGCC-CCS | 0 | 0 | 0 | 0 | 0 | 0
WT_off | 0 | 0 | 0 | 0 | 0 | 0
PseudoUnit | 0 | 0 | 0 | 0 | 0 | 0
FixedInterchange | 0 | 0 | 0 | 0 | 0 | 0
Cumulative Retirements of Capacity by Reporting Type: HQ_IESO
ReportingType | 2015 | 2020 | 2025 | 2030 | 2035 | 2040
BM | 0 | 0 | 0 | 0 | 0 | 0
CC | 0 | 0 | 0 | 0 | 0 | 0
CSP | 0 | 0 | 0 | 0 | 0 | 0
CT | 0 | 0 | 0 | 0 | 0 | 0
Coal | 0 | 0 | 0 | 0 | 0 | 0
Geo | 0 | 0 | 0 | 0 | 0 | 0
H | 0 | 0 | 0 | 0 | 0 | 0
LFG | 0 | 0 | 0 | 0 | 0 | 0
Nuc | 0 | 0 | 0 | 0 | 0 | 0
PS | 0 | 0 | 0 | 0 | 0 | 0
PV | 0 | 0 | 0 | 0 | 0 | 0
PeakG | 0 | 0 | 0 | 0 | 0 | 0
PeakO | 0 | 0 | 0 | 0 | 0 | 0
ST | 0 | 0 | 0 | 0 | 0 | 0
STOG | 0 | 0 | 0 | 0 | 0 | 0
STWD | 0 | 0 | 0 | 0 | 0 | 0
WT | 0 | 0 | 0 | 0 | 0 | 0
IGCC | 0 | 0 | 0 | 0 | 0 | 0
DemandResponse | 0 | 0 | 0 | 0 | 0 | 0
IGCC-CCS | 0 | 0 | 0 | 0 | 0 | 0
WT_off | 0 | 0 | 0 | 0 | 0 | 0
PseudoUnit | 0 | 0 | 0 | 0 | 0 | 0
FixedInterchange | 0 | 0 | 0 | 0 | 0 | 0
Cumulative Retirements of Capacity by Reporting Type: HQ_NEISO
ReportingType | 2015 | 2020 | 2025 | 2030 | 2035 | 2040
BM | 0 | 0 | 0 | 0 | 0 | 0
CC | 0 | 0 | 0 | 0 | 0 | 0
CSP | 0 | 0 | 0 | 0 | 0 | 0
CT | 0 | 0 | 0 | 0 | 0 | 0
Coal | 0 | 0 | 0 | 0 | 0 | 0
Geo | 0 | 0 | 0 | 0 | 0 | 0
H | 0 | 0 | 0 | 0 | 0 | 0
LFG | 0 | 0 | 0 | 0 | 0 | 0
Nuc | 0 | 0 | 0 | 0 | 0 | 0
PS | 0 | 0 | 0 | 0 | 0 | 0
PV | 0 | 0 | 0 | 0 | 0 | 0
PeakG | 0 | 0 | 0 | 0 | 0 | 0
PeakO | 0 | 0 | 0 | 0 | 0 | 0
ST | 0 | 0 | 0 | 0 | 0 | 0
STOG | 0 | 0 | 0 | 0 | 0 | 0
STWD | 0 | 0 | 0 | 0 | 0 | 0
WT | 0 | 0 | 0 | 0 | 0 | 0
IGCC | 0 | 0 | 0 | 0 | 0 | 0
DemandResponse | 0 | 0 | 0 | 0 | 0 | 0
IGCC-CCS | 0 | 0 | 0 | 0 | 0 | 0
WT_off | 0 | 0 | 0 | 0 | 0 | 0
PseudoUnit | 0 | 0 | 0 | 0 | 0 | 0
FixedInterchange | 0 | 0 | 0 | 0 | 0 | 0
Cumulative Retirements of Capacity by Reporting Type: HQ_NY
ReportingType | 2015 | 2020 | 2025 | 2030 | 2035 | 2040
BM | 0 | 0 | 0 | 0 | 0 | 0
CC | 0 | 0 | 0 | 0 | 0 | 0
CSP | 0 | 0 | 0 | 0 | 0 | 0
CT | 0 | 0 | 0 | 0 | 0 | 0
Coal | 0 | 0 | 0 | 0 | 0 | 0
Geo | 0 | 0 | 0 | 0 | 0 | 0
H | 0 | 0 | 0 | 0 | 0 | 0
LFG | 0 | 0 | 0 | 0 | 0 | 0
Nuc | 0 | 0 | 0 | 0 | 0 | 0
PS | 0 | 0 | 0 | 0 | 0 | 0
PV | 0 | 0 | 0 | 0 | 0 | 0
PeakG | 0 | 0 | 0 | 0 | 0 | 0
PeakO | 0 | 0 | 0 | 0 | 0 | 0
ST | 0 | 0 | 0 | 0 | 0 | 0
STOG | 0 | 0 | 0 | 0 | 0 | 0
STWD | 0 | 0 | 0 | 0 | 0 | 0
WT | 0 | 0 | 0 | 0 | 0 | 0
IGCC | 0 | 0 | 0 | 0 | 0 | 0
DemandResponse | 0 | 0 | 0 | 0 | 0 | 0
IGCC-CCS | 0 | 0 | 0 | 0 | 0 | 0
WT_off | 0 | 0 | 0 | 0 | 0 | 0
PseudoUnit | 0 | 0 | 0 | 0 | 0 | 0
FixedInterchange | 0 | 0 | 0 | 0 | 0 | 0
Cumulative Retirements of Capacity by Reporting Type: MARITIMES
ReportingType | 2015 | 2020 | 2025 | 2030 | 2035 | 2040
BM | 0 | 0 | 0 | 0 | 0 | 0
CC | 0 | 0 | 0 | 0 | 0 | 0
CSP | 0 | 0 | 0 | 0 | 0 | 0
CT | 0 | 0 | 0 | 0 | 0 | 0
Coal | 0 | 0 | 0 | 0 | 0 | 0
Geo | 0 | 0 | 0 | 0 | 0 | 0
H | 0 | 0 | 0 | 0 | 0 | 0
LFG | 0 | 0 | 0 | 0 | 0 | 0
Nuc | 0 | 0 | 0 | 0 | 0 | 0
PS | 0 | 0 | 0 | 0 | 0 | 0
PV | 0 | 0 | 0 | 0 | 0 | 0
PeakG | 0 | 0 | 0 | 0 | 0 | 0
PeakO | 0 | 0 | 0 | 0 | 0 | 0
ST | 0 | 0 | 0 | 0 | 0 | 0
STOG | 0 | 0 | 0 | 0 | 0 | 0
STWD | 0 | 0 | 0 | 0 | 0 | 0
WT | 0 | 0 | 0 | 0 | 0 | 0
IGCC | 0 | 0 | 0 | 0 | 0 | 0
DemandResponse | 0 | 0 | 0 | 0 | 0 | 0
IGCC-CCS | 0 | 0 | 0 | 0 | 0 | 0
WT_off | 0 | 0 | 0 | 0 | 0 | 0
PseudoUnit | 0 | 0 | 0 | 0 | 0 | 0
FixedInterchange | 0 | 0 | 0 | 0 | 0 | 0
Cumulative Retirements of Capacity by Reporting Type: All
ReportingType | 2015 | 2020 | 2025 | 2030 | 2035 | 2040
BM | 0 | 0 | 0 | 0 | 0 | 192
CC | 10817.16 | 10935.21 | 12667.04 | 12667.04 | 12941.38 | 14665.03
CSP | 475 | 475 | 475 | 475 | 475 | 475
CT | 0 | 0 | 0 | 0 | 2436.41 | 2436.41
Coal | 43584.71 | 48238.39 | 48590.39 | 48590.39 | 48590.39 | 48618.59
Geo | 4.8 | 4.8 | 4.8 | 4.8 | 4.8 | 4.8
H | 0 | 0 | 0 | 0 | 0 | 0
LFG | 0 | 0 | 0 | 0 | 0 | 0
Nuc | 0 | 614.5 | 614.5 | 2102.7 | 28678.4 | 48384.39
PS | 0 | 0 | 0 | 0 | 0 | 0
PV | 0 | 0 | 0 | 0 | 1113.26 | 1113.26
PeakG | 6812.19 | 6812.19 | 14080.06 | 14080.06 | 14080.06 | 14080.06
PeakO | 3613.32 | 3613.32 | 3813.32 | 3813.32 | 3813.32 | 3813.32
ST | 0 | 0 | 0 | 0 | 0 | 0
STOG | 57680.32 | 57680.32 | 63296.23 | 63296.23 | 63296.23 | 66744.55
STWD | 1080.15 | 1080.15 | 1080.15 | 1080.15 | 1080.15 | 1080.15
WT | 126.2 | 126.2 | 126.2 | 126.2 | 126.2 | 126.2
IGCC | 0 | 0 | 0 | 0 | 0 | 0
DemandResponse | 0 | 0 | 0 | 0 | 0 | 0
IGCC-CCS | 0 | 0 | 0 | 0 | 0 | 0
WT_off | 0 | 0 | 0 | 0 | 0 | 0
PseudoUnit | 0 | 0 | 0 | 0 | 0 | 0
FixedInterchange | 0 | 0 | 0 | 0 | 0 | 0
Cumulative Retirements of Capacity by Reporting Type: EI_US
ReportingType | 2015 | 2020 | 2025 | 2030 | 2035 | 2040
BM | 0 | 0 | 0 | 0 | 0 | 192
CC | 4339.19 | 4339.19 | 6037.14 | 6037.14 | 6037.14 | 6037.14
CSP | 0 | 0 | 0 | 0 | 0 | 0
CT | 0 | 0 | 0 | 0 | 1498.91 | 1498.91
Coal | 36165.41 | 40063.59 | 40063.59 | 40063.59 | 40063.59 | 40063.59
Geo | 0 | 0 | 0 | 0 | 0 | 0
H | 0 | 0 | 0 | 0 | 0 | 0
LFG | 0 | 0 | 0 | 0 | 0 | 0
Nuc | 0 | 614.5 | 614.5 | 2102.7 | 27648.4 | 45814.39
PS | 0 | 0 | 0 | 0 | 0 | 0
PV | 0 | 0 | 0 | 0 | 32 | 32
PeakG | 3110.21 | 3110.21 | 7105.3 | 7105.3 | 7105.3 | 7105.3
PeakO | 2920.68 | 2920.68 | 2920.68 | 2920.68 | 2920.68 | 2920.68
ST | 0 | 0 | 0 | 0 | 0 | 0
STOG | 45755.05 | 45755.05 | 48795.55 | 48795.55 | 48795.55 | 52243.88
STWD | 668 | 668 | 668 | 668 | 668 | 668
WT | 0 | 0 | 0 | 0 | 0 | 0
IGCC | 0 | 0 | 0 | 0 | 0 | 0
DemandResponse | 0 | 0 | 0 | 0 | 0 | 0
IGCC-CCS | 0 | 0 | 0 | 0 | 0 | 0
WT_off | 0 | 0 | 0 | 0 | 0 | 0
PseudoUnit | 0 | 0 | 0 | 0 | 0 | 0
FixedInterchange | 0 | 0 | 0 | 0 | 0 | 0
Cumulative Retirements of Capacity by Reporting Type: EI_Canada
ReportingType | 2015 | 2020 | 2025 | 2030 | 2035 | 2040
BM | 0 | 0 | 0 | 0 | 0 | 0
CC | 3245.62 | 3245.62 | 3245.62 | 3245.62 | 3245.62 | 3245.62
CSP | 0 | 0 | 0 | 0 | 0 | 0
CT | 0 | 0 | 0 | 0 | 0 | 0
Coal | 6634.1 | 6634.1 | 6634.1 | 6634.1 | 6634.1 | 6634.1
Geo | 0 | 0 | 0 | 0 | 0 | 0
H | 0 | 0 | 0 | 0 | 0 | 0
LFG | 0 | 0 | 0 | 0 | 0 | 0
Nuc | 0 | 0 | 0 | 0 | 1030 | 2570
PS | 0 | 0 | 0 | 0 | 0 | 0
PV | 0 | 0 | 0 | 0 | 1067.26 | 1067.26
PeakG | 0 | 0 | 0 | 0 | 0 | 0
PeakO | 145.65 | 145.65 | 145.65 | 145.65 | 145.65 | 145.65
ST | 0 | 0 | 0 | 0 | 0 | 0
STOG | 2126 | 2126 | 2126 | 2126 | 2126 | 2126
STWD | 0 | 0 | 0 | 0 | 0 | 0
WT | 0 | 0 | 0 | 0 | 0 | 0
IGCC | 0 | 0 | 0 | 0 | 0 | 0
DemandResponse | 0 | 0 | 0 | 0 | 0 | 0
IGCC-CCS | 0 | 0 | 0 | 0 | 0 | 0
WT_off | 0 | 0 | 0 | 0 | 0 | 0
PseudoUnit | 0 | 0 | 0 | 0 | 0 | 0
FixedInterchange | 0 | 0 | 0 | 0 | 0 | 0
Cumulative Retirements of Capacity by Reporting Type: EI
ReportingType | 2015 | 2020 | 2025 | 2030 | 2035 | 2040
BM | 0 | 0 | 0 | 0 | 0 | 192
CC | 7584.8 | 7584.8 | 9282.75 | 9282.75 | 9282.75 | 9282.75
CSP | 0 | 0 | 0 | 0 | 0 | 0
CT | 0 | 0 | 0 | 0 | 1498.91 | 1498.91
Coal | 42799.51 | 46697.69 | 46697.69 | 46697.69 | 46697.69 | 46697.69
Geo | 0 | 0 | 0 | 0 | 0 | 0
H | 0 | 0 | 0 | 0 | 0 | 0
LFG | 0 | 0 | 0 | 0 | 0 | 0
Nuc | 0 | 614.5 | 614.5 | 2102.7 | 28678.4 | 48384.39
PS | 0 | 0 | 0 | 0 | 0 | 0
PV | 0 | 0 | 0 | 0 | 1099.26 | 1099.26
PeakG | 3110.21 | 3110.21 | 7105.3 | 7105.3 | 7105.3 | 7105.3
PeakO | 3066.33 | 3066.33 | 3066.33 | 3066.33 | 3066.33 | 3066.33
ST | 0 | 0 | 0 | 0 | 0 | 0
STOG | 47881.05 | 47881.05 | 50921.55 | 50921.55 | 50921.55 | 54369.88
STWD | 668 | 668 | 668 | 668 | 668 | 668
WT | 0 | 0 | 0 | 0 | 0 | 0
IGCC | 0 | 0 | 0 | 0 | 0 | 0
DemandResponse | 0 | 0 | 0 | 0 | 0 | 0
IGCC-CCS | 0 | 0 | 0 | 0 | 0 | 0
WT_off | 0 | 0 | 0 | 0 | 0 | 0
PseudoUnit | 0 | 0 | 0 | 0 | 0 | 0
FixedInterchange | 0 | 0 | 0 | 0 | 0 | 0
Cumulative Retirements of Capacity by Reporting Type: Outside_EI
ReportingType | 2015 | 2020 | 2025 | 2030 | 2035 | 2040
BM | 0 | 0 | 0 | 0 | 0 | 0
CC | 3232.36 | 3350.41 | 3384.29 | 3384.29 | 3658.63 | 5382.27
CSP | 475 | 475 | 475 | 475 | 475 | 475
CT | 0 | 0 | 0 | 0 | 937.5 | 937.5
Coal | 785.2 | 1540.7 | 1892.7 | 1892.7 | 1892.7 | 1920.9
Geo | 4.8 | 4.8 | 4.8 | 4.8 | 4.8 | 4.8
H | 0 | 0 | 0 | 0 | 0 | 0
LFG | 0 | 0 | 0 | 0 | 0 | 0
Nuc | 0 | 0 | 0 | 0 | 0 | 0
PS | 0 | 0 | 0 | 0 | 0 | 0
PV | 0 | 0 | 0 | 0 | 14 | 14
PeakG | 3701.98 | 3701.98 | 6974.76 | 6974.76 | 6974.76 | 6974.76
PeakO | 547 | 547 | 747 | 747 | 747 | 747
ST | 0 | 0 | 0 | 0 | 0 | 0
STOG | 9799.27 | 9799.27 | 12374.68 | 12374.68 | 12374.68 | 12374.68
STWD | 412.15 | 412.15 | 412.15 | 412.15 | 412.15 | 412.15
WT | 126.2 | 126.2 | 126.2 | 126.2 | 126.2 | 126.2
IGCC | 0 | 0 | 0 | 0 | 0 | 0
DemandResponse | 0 | 0 | 0 | 0 | 0 | 0
IGCC-CCS | 0 | 0 | 0 | 0 | 0 | 0
WT_off | 0 | 0 | 0 | 0 | 0 | 0
PseudoUnit | 0 | 0 | 0 | 0 | 0 | 0
FixedInterchange | 0 | 0 | 0 | 0 | 0 | 0
#5 | Total Installed ACTIVE Capacity (MW)
Total Installed Capacity by Reporting Type: Entergy
ReportingType | 2015 | 2020 | 2025 | 2030 | 2035 | 2040
BM | 0 | 0 | 0 | 0 | 0 | 0
CC | 13885 | 13885 | 13885 | 13885 | 13885 | 13885
CSP | 0 | 0 | 0 | 0 | 0 | 0
CT | 0 | 0 | 0 | 0 | 0 | 0
Coal | 8899 | 9848.86 | 12031.72 | 12995.66 | 14827.32 | 16840.46
Geo | 0 | 0 | 0 | 0 | 0 | 0
H | 744 | 744 | 744 | 744 | 744 | 744
LFG | 8 | 8 | 115.4 | 115.4 | 115.4 | 115.4
Nuc | 5422 | 5422 | 5422 | 5422 | 4580 | 3583
PS | 59 | 59 | 59 | 59 | 59 | 59
PV | 0.29 | 64.83 | 99.85 | 103.02 | 106.62 | 110.34
PeakG | 2787 | 2787 | 2787 | 2787 | 2787 | 2787
PeakO | 174 | 174 | 174 | 174 | 174 | 174
ST | 0 | 0 | 0 | 0 | 0 | 0
STOG | 3252.37 | 3252.37 | 650.38 | 650.38 | 650.38 | 650.38
STWD | 206 | 206 | 206 | 206 | 206 | 206
WT | 107 | 107 | 107 | 107 | 107 | 107
IGCC | 0 | 0 | 0 | 0 | 0 | 0
DemandResponse | 301.55 | 1538.95 | 2854.33 | 2930.78 | 3009.27 | 3089.87
IGCC-CCS | 0 | 0 | 0 | 0 | 0 | 0
WT_off | 0 | 0 | 0 | 0 | 0 | 0
PseudoUnit | 0 | 0 | 0 | 0 | 0 | 0
FixedInterchange | 0 | 0 | 0 | 0 | 0 | 0
Total Installed Capacity by Reporting Type: FRCC
ReportingType | 2015 | 2020 | 2025 | 2030 | 2035 | 2040
BM | 0 | 0 | 0 | 0 | 0 | 0
CC | 23300.9 | 28063.24 | 28063.24 | 28063.24 | 28063.24 | 28063.24
CSP | 0 | 0 | 0 | 0 | 0 | 0
CT | 2480 | 2480 | 2480 | 2480 | 981.09 | 981.09
Coal | 9463.4 | 8594.4 | 11247.66 | 15126.65 | 15126.65 | 15126.65
Geo | 0 | 0 | 0 | 0 | 0 | 0
H | 55 | 55 | 55 | 55 | 55 | 55
LFG | 486 | 486 | 684 | 684 | 684 | 684
Nuc | 4131.33 | 4131.33 | 4131.33 | 4131.33 | 9755.83 | 17591.87
PS | 0 | 0 | 0 | 0 | 0 | 0
PV | 51 | 51 | 51 | 51 | 51 | 51
PeakG | 8431 | 8431 | 8431 | 8431 | 8431 | 8431
PeakO | 2283 | 2283 | 2283 | 2283 | 2283 | 2283
ST | 0 | 0 | 0 | 0 | 0 | 0
STOG | 3886.84 | 3886.84 | 3448.33 | 3448.33 | 3448.33 | 0
STWD | 195 | 195 | 195 | 195 | 195 | 195
WT | 0 | 0 | 0 | 0 | 0 | 0
IGCC | 0 | 0 | 0 | 0 | 0 | 0
DemandResponse | 2734.45 | 3962.85 | 5527.63 | 5878.95 | 6252.59 | 6649.99
IGCC-CCS | 0 | 0 | 0 | 0 | 0 | 0
WT_off | 0 | 0 | 0 | 0 | 0 | 0
PseudoUnit | 0 | 0 | 0 | 0 | 0 | 0
FixedInterchange | 0 | 0 | 0 | 0 | 0 | 0
Total Installed Capacity by Reporting Type: MAPP_US
ReportingType | 2015 | 2020 | 2025 | 2030 | 2035 | 2040
BM | 0 | 0 | 0 | 0 | 0 | 0
CC | 0 | 0 | 0 | 0 | 0 | 0
CSP | 0 | 0 | 0 | 0 | 0 | 0
CT | 308.3 | 308.3 | 308.3 | 308.3 | 308.3 | 308.3
Coal | 3343.23 | 3258 | 3258 | 3438.31 | 3700.26 | 3972.59
Geo | 44 | 44 | 44 | 44 | 44 | 44
H | 2186 | 2186 | 2186 | 2186 | 2186 | 2186
LFG | 2 | 2 | 2 | 73.67 | 73.67 | 73.67
Nuc | 0.1 | 0.1 | 0.1 | 0.1 | 0.1 | 0.1
PS | 0 | 0 | 0 | 0 | 0 | 0
PV | 0 | 0 | 0 | 0 | 0 | 0
PeakG | 569.95 | 569.95 | 569.95 | 569.95 | 569.95 | 569.95
PeakO | 0 | 0 | 0 | 0 | 0 | 0
ST | 0 | 0 | 0 | 0 | 0 | 0
STOG | 0 | 0 | 0 | 0 | 0 | 0
STWD | 0 | 0 | 0 | 0 | 0 | 0
WT | 1689.3 | 1689.3 | 2396.81 | 2491.76 | 2590.46 | 2693.08
IGCC | 0 | 0 | 0 | 0 | 0 | 0
DemandResponse | 59 | 199.4 | 353.8 | 367.81 | 382.38 | 397.53
IGCC-CCS | 0 | 0 | 0 | 0 | 0 | 0
WT_off | 0 | 0 | 0 | 0 | 0 | 0
PseudoUnit | 0 | 0 | 0 | 0 | 0 | 0
FixedInterchange | 0 | 0 | 0 | 0 | 0 | 0
Total Installed Capacity by Reporting Type: MISO_IN
ReportingType | 2015 | 2020 | 2025 | 2030 | 2035 | 2040
BM | 0 | 0 | 0 | 0 | 0 | 0
CC | 1396 | 1396 | 1396 | 1396 | 1396 | 1396
CSP | 0 | 0 | 0 | 0 | 0 | 0
CT | 0 | 0 | 0 | 0 | 0 | 0
Coal | 14351.9 | 14351.9 | 14351.9 | 14351.9 | 15593.4 | 18063.84
Geo | 0 | 0 | 0 | 0 | 0 | 0
H | 75 | 75 | 75 | 75 | 75 | 75
LFG | 37 | 37 | 37 | 117.13 | 117.13 | 117.13
Nuc | 0.1 | 0.1 | 0.1 | 0.1 | 0.1 | 0.1
PS | 0 | 0 | 0 | 0 | 0 | 0
PV | 0 | 241.58 | 393.59 | 406.41 | 419.61 | 433.21
PeakG | 3053 | 3053 | 3053 | 3053 | 3053 | 3053
PeakO | 361 | 361 | 361 | 361 | 361 | 361
ST | 0 | 0 | 0 | 0 | 0 | 0
STOG | 279 | 279 | 279 | 279 | 279 | 279
STWD | 0 | 0 | 0 | 0 | 0 | 0
WT | 535 | 535 | 535 | 535 | 535 | 535
IGCC | 618 | 618 | 618 | 618 | 618 | 618
DemandResponse | 1068.55 | 1287.74 | 1545.09 | 1592.8 | 1641.97 | 1692.67
IGCC-CCS | 0 | 0 | 0 | 0 | 0 | 0
WT_off | 0 | 0 | 0 | 0 | 0 | 0
PseudoUnit | 0 | 0 | 0 | 0 | 0 | 0
FixedInterchange | 0 | 0 | 0 | 0 | 0 | 0
Total Installed Capacity by Reporting Type: MISO_MI
ReportingType | 2015 | 2020 | 2025 | 2030 | 2035 | 2040
BM | 0 | 0 | 0 | 0 | 0 | 0
CC | 4338 | 4338 | 4338 | 4338 | 4338 | 4338
CSP | 0 | 0 | 0 | 0 | 0 | 0
CT | 0 | 0 | 0 | 0 | 0 | 0
Coal | 8814.45 | 8814.45 | 8814.45 | 8814.45 | 8814.45 | 8814.45
Geo | 0 | 0 | 0 | 0 | 0 | 0
H | 141 | 141 | 141 | 141 | 141 | 141
LFG | 163 | 323.25 | 323.25 | 323.25 | 323.25 | 323.25
Nuc | 1889 | 1889 | 1889 | 1889 | 1111 | 1111
PS | 1872 | 1872 | 1872 | 1872 | 1872 | 1872
PV | 0 | 0 | 0 | 0 | 0 | 0
PeakG | 3562 | 3562 | 3562 | 3562 | 3562 | 3562
PeakO | 534 | 534 | 534 | 534 | 534 | 534
ST | 0 | 0 | 0 | 0 | 0 | 0
STOG | 2852 | 2852 | 2852 | 2852 | 2852 | 2852
STWD | 163 | 163 | 163 | 163 | 163 | 163
WT | 2161 | 2512.67 | 2761 | 2781.34 | 3000.64 | 3137.61
IGCC | 0 | 0 | 0 | 0 | 0 | 0
DemandResponse | 1838.88 | 2351.35 | 3000.3 | 3120.7 | 3245.93 | 3376.18
IGCC-CCS | 0 | 0 | 0 | 0 | 0 | 0
WT_off | 0 | 0 | 0 | 0 | 0 | 0
PseudoUnit | 0 | 0 | 0 | 0 | 0 | 0
FixedInterchange | 0 | 0 | 0 | 0 | 0 | 0
Total Installed Capacity by Reporting Type: MISO_MO-IL
ReportingType | 2015 | 2020 | 2025 | 2030 | 2035 | 2040
BM | 0 | 0 | 0 | 0 | 0 | 0
CC | 1058 | 1058 | 1058 | 1058 | 1058 | 1058
CSP | 0 | 0 | 0 | 0 | 0 | 0
CT | 0 | 0 | 0 | 0 | 0 | 0
Coal | 14729.01 | 14729.01 | 14729.01 | 14729.01 | 14729.01 | 14729.01
Geo | 0 | 0 | 0 | 0 | 0 | 0
H | 352 | 352 | 352 | 352 | 352 | 352
LFG | 18 | 18 | 18 | 241.33 | 241.33 | 241.33
Nuc | 2233 | 2233 | 2233 | 2233 | 2233 | 2233
PS | 440 | 440 | 440 | 440 | 440 | 440
PV | 0 | 0 | 0 | 0 | 0 | 0
PeakG | 4595 | 4595 | 4595 | 4595 | 4595 | 4595
PeakO | 766 | 766 | 766 | 766 | 766 | 766
ST | 0 | 0 | 0 | 0 | 0 | 0
STOG | 592 | 592 | 592 | 592 | 592 | 592
STWD | 0 | 0 | 0 | 0 | 0 | 0
WT | 678 | 678 | 678 | 678 | 6278 | 6278
IGCC | 0 | 0 | 0 | 0 | 0 | 0
DemandResponse | 301.14 | 1139.8 | 2067.65 | 2153.82 | 2243.59 | 2337.1
IGCC-CCS | 0 | 0 | 0 | 0 | 0 | 0
WT_off | 0 | 0 | 0 | 0 | 0 | 0
PseudoUnit | 0 | 0 | 0 | 0 | 0 | 0
FixedInterchange | 0 | 0 | 0 | 0 | 0 | 0
Total Installed Capacity by Reporting Type: MISO_W
ReportingType | 2015 | 2020 | 2025 | 2030 | 2035 | 2040
BM | 0 | 0 | 0 | 0 | 0 | 0
CC | 3025 | 3025 | 3025 | 3025 | 3025 | 3025
CSP | 0 | 0 | 0 | 0 | 0 | 0
CT | 0 | 0 | 0 | 0 | 0 | 0
Coal | 11354.73 | 12828.3 | 14041.07 | 17352.86 | 21018.03 | 21018.03
Geo | 0 | 0 | 0 | 0 | 0 | 0
H | 497 | 497 | 497 | 497 | 497 | 497
LFG | 205 | 205 | 272.89 | 276.67 | 276.67 | 276.67
Nuc | 2361.33 | 2361.33 | 2361.33 | 2361.33 | 0.1 | 0.1
PS | 0 | 0 | 0 | 0 | 0 | 0
PV | 0 | 0 | 0 | 0 | 0 | 0
PeakG | 4522 | 4522 | 4522 | 4522 | 4522 | 4522
PeakO | 2154 | 2154 | 2154 | 2154 | 2154 | 2154
ST | 0 | 0 | 0 | 0 | 0 | 0
STOG | 172 | 172 | 172 | 172 | 172 | 172
STWD | 313 | 313 | 313 | 313 | 313 | 313
WT | 8358.5 | 10884.52 | 13821.94 | 18601.06 | 23047.46 | 29960.06
IGCC | 0 | 0 | 0 | 0 | 0 | 0
DemandResponse | 2622.87 | 2885.77 | 3318.4 | 3449.86 | 3586.51 | 3728.59
IGCC-CCS | 0 | 0 | 0 | 0 | 0 | 0
WT_off | 0 | 0 | 0 | 0 | 0 | 0
PseudoUnit | 0 | 0 | 0 | 0 | 0 | 0
FixedInterchange | 0 | 0 | 0 | 0 | 0 | 0
Total Installed Capacity by Reporting Type: MISO_WUMS
ReportingType | 2015 | 2020 | 2025 | 2030 | 2035 | 2040
BM | 0 | 0 | 0 | 0 | 0 | 0
CC | 2724 | 2724 | 2724 | 2724 | 2724 | 2724
CSP | 0 | 0 | 0 | 0 | 0 | 0
CT | 0 | 0 | 0 | 0 | 3008.82 | 4156.16
Coal | 6812.09 | 6812.09 | 6812.09 | 6812.09 | 6812.09 | 6812.1
Geo | 0 | 0 | 0 | 0 | 0 | 0
H | 336 | 336 | 336 | 336 | 336 | 336
LFG | 71 | 71 | 294.33 | 294.33 | 294.33 | 294.33
Nuc | 1817 | 1817 | 1817 | 1817 | 0.1 | 0.1
PS | 0 | 0 | 0 | 0 | 0 | 0
PV | 0 | 0 | 0 | 0 | 0 | 0
PeakG | 3230 | 3230 | 3230 | 3230 | 3230 | 3230
PeakO | 490 | 490 | 490 | 490 | 490 | 490
ST | 0 | 0 | 0 | 0 | 0 | 0
STOG | 300.5 | 300.5 | 300.5 | 300.5 | 300.5 | 300.5
STWD | 105 | 105 | 105 | 105 | 105 | 105
WT | 1528.9 | 1528.9 | 1528.9 | 1528.9 | 1559.7 | 1559.7
IGCC | 0 | 0 | 0 | 0 | 0 | 0
DemandResponse | 193.34 | 453.12 | 737.75 | 762.42 | 787.92 | 814.26
IGCC-CCS | 0 | 0 | 0 | 0 | 0 | 0
WT_off | 0 | 0 | 0 | 0 | 0 | 0
PseudoUnit | 0 | 0 | 0 | 0 | 0 | 0
FixedInterchange | 0 | 0 | 0 | 0 | 0 | 0
Total Installed Capacity by Reporting Type: Nebraska
ReportingType | 2015 | 2020 | 2025 | 2030 | 2035 | 2040
BM | 0 | 0 | 0 | 0 | 0 | 0
CC | 358 | 358 | 358 | 358 | 358 | 358
CSP | 0 | 0 | 0 | 0 | 0 | 0
CT | 0 | 0 | 0 | 0 | 0 | 0
Coal | 4110.1 | 4865.54 | 4865.54 | 5281.36 | 5843.31 | 5843.31
Geo | 0 | 0 | 0 | 0 | 0 | 0
H | 167 | 167 | 167 | 167 | 167 | 167
LFG | 6 | 6 | 6 | 77.67 | 77.67 | 77.67
Nuc | 1252 | 1252 | 1252 | 1252 | 0.2 | 0.2
PS | 0 | 0 | 0 | 0 | 0 | 0
PV | 0 | 0 | 0 | 0 | 0 | 0
PeakG | 1305 | 1305 | 1305 | 1305 | 1305 | 1305
PeakO | 326 | 326 | 326 | 326 | 326 | 326
ST | 0 | 0 | 0 | 0 | 0 | 0
STOG | 0.02 | 0.02 | 0.02 | 0.02 | 0.02 | 0.02
STWD | 0 | 0 | 0 | 0 | 0 | 0
WT | 344 | 344 | 344 | 344 | 344 | 344
IGCC | 0 | 0 | 0 | 0 | 0 | 0
DemandResponse | 624.42 | 756.13 | 918.4 | 954.78 | 992.6 | 1031.92
IGCC-CCS | 0 | 0 | 0 | 0 | 0 | 0
WT_off | 0 | 0 | 0 | 0 | 0 | 0
PseudoUnit | 0 | 0 | 0 | 0 | 0 | 0
FixedInterchange | 0 | 0 | 0 | 0 | 0 | 0
Total Installed Capacity by Reporting Type: NEISO
ReportingType | 2015 | 2020 | 2025 | 2030 | 2035 | 2040
BM | 252.2 | 252.2 | 252.2 | 252.2 | 252.2 | 252.2
CC | 10373.31 | 10373.31 | 10373.31 | 10373.31 | 10895.81 | 11239.28
CSP | 0 | 0 | 0 | 0 | 0 | 0
CT | 334 | 334 | 334 | 334 | 334 | 1037.1
Coal | 1915.43 | 1595.43 | 1595.43 | 1595.43 | 1595.43 | 1595.43
Geo | 0 | 0 | 0 | 0 | 0 | 0
H | 3257.7 | 3257.7 | 3257.7 | 3257.7 | 3257.7 | 3257.7
LFG | 581.26 | 581.26 | 651 | 651 | 651 | 651
Nuc | 4645 | 4645 | 4645 | 4645 | 3356 | 2479.08
PS | 1674 | 1674 | 1674 | 1674 | 1674 | 1674
PV | 2 | 316.78 | 316.78 | 316.86 | 316.91 | 316.96
PeakG | 1200 | 1200 | 1200 | 1200 | 1200 | 1200
PeakO | 39.02 | 39.02 | 39.02 | 39.02 | 39.02 | 39.02
ST | 0 | 0 | 0 | 0 | 0 | 0
STOG | 0 | 0 | 0 | 0 | 0 | 0
STWD | 610 | 610 | 610 | 610 | 610 | 610
WT | 434.2 | 3357 | 5275.05 | 5483 | 5483 | 5483
IGCC | 0 | 0 | 0 | 0 | 0 | 0
DemandResponse | 3092.4 | 3627.72 | 4230.66 | 4257.78 | 4282.5 | 4307.35
IGCC-CCS | 0 | 0 | 0 | 0 | 0 | 0
WT_off | 468 | 468 | 468 | 468 | 468 | 468
PseudoUnit | 0 | 0 | 0 | 0 | 0 | 0
FixedInterchange | 0 | 0 | 0 | 0 | 0 | 0
Total Installed Capacity by Reporting Type: NonRTO_Midwest
ReportingType | 2015 | 2020 | 2025 | 2030 | 2035 | 2040
BM | 0 | 0 | 0 | 0 | 0 | 0
CC | 0 | 0 | 0 | 189.33 | 403.05 | 403.05
CSP | 0 | 0 | 0 | 0 | 0 | 0
CT | 0 | 288.6 | 288.6 | 358.92 | 496.24 | 683.23
Coal | 9987.32 | 9987.32 | 9987.32 | 9987.32 | 9987.32 | 10160.05
Geo | 0 | 0 | 0 | 0 | 0 | 0
H | 143 | 143 | 143 | 143 | 143 | 143
LFG | 14 | 14 | 91.32 | 174.25 | 174.25 | 174.25
Nuc | 0.1 | 0.1 | 0.1 | 0.1 | 0.1 | 0.1
PS | 0 | 0 | 0 | 0 | 0 | 0
PV | 0 | 0 | 0 | 0 | 0 | 0
PeakG | 3353 | 3353 | 3353 | 3353 | 3353 | 3353
PeakO | 12 | 12 | 12 | 12 | 12 | 12
ST | 0 | 0 | 0 | 0 | 0 | 0
STOG | 0 | 0 | 0 | 0 | 0 | 0
STWD | 0 | 0 | 0 | 0 | 0 | 0
WT | 66 | 66 | 66 | 66 | 66 | 66
IGCC | 0 | 0 | 0 | 0 | 0 | 0
DemandResponse | 193.98 | 453.37 | 727.88 | 745.89 | 764.35 | 783.26
IGCC-CCS | 0 | 0 | 0 | 0 | 0 | 0
WT_off | 0 | 0 | 0 | 0 | 0 | 0
PseudoUnit | 0 | 0 | 0 | 0 | 0 | 0
FixedInterchange | 0 | 0 | 0 | 0 | 0 | 0
Total Installed Capacity by Reporting Type: NYISO_A-F
ReportingType | 2015 | 2020 | 2025 | 2030 | 2035 | 2040
BM | 0 | 0 | 0 | 0 | 0 | 0
CC | 4233 | 4233 | 4233 | 4233 | 4233 | 4233
CSP | 0 | 0 | 0 | 0 | 0 | 0
CT | 0 | 0 | 0 | 0 | 0 | 0
Coal | 1170.5 | 1170.5 | 1170.5 | 1170.5 | 1170.5 | 1170.5
Geo | 0 | 0 | 0 | 0 | 0 | 0
H | 4395 | 4395 | 4395 | 4395 | 4395 | 4395
LFG | 172.4 | 172.4 | 240.33 | 240.33 | 240.33 | 240.33
Nuc | 3365 | 3365 | 3365 | 2743.8 | 2163.3 | 1311.1
PS | 1412 | 1412 | 1412 | 1412 | 1412 | 1412
PV | 0 | 0 | 0 | 0 | 0 | 0
PeakG | 221 | 221 | 221 | 221 | 221 | 221
PeakO | 39 | 39 | 39 | 39 | 39 | 39
ST | 0 | 0 | 0 | 0 | 0 | 0
STOG | 0 | 0 | 0 | 0 | 0 | 0
STWD | 86 | 86 | 86 | 86 | 86 | 86
WT | 3759.3 | 4445.24 | 4469.1 | 4469.11 | 4480.02 | 14773
IGCC | 0 | 0 | 0 | 0 | 0 | 0
DemandResponse | 907.2 | 1018.15 | 1143.28 | 1172.73 | 1202.95 | 1233.94
IGCC-CCS | 0 | 0 | 0 | 0 | 0 | 0
WT_off | 0 | 0 | 0 | 0 | 0 | 0
PseudoUnit | 0 | 0 | 0 | 0 | 0 | 0
FixedInterchange | 0 | 0 | 0 | 0 | 0 | 0
Total Installed Capacity by Reporting Type: NYISO_G-I
ReportingType | 2015 | 2020 | 2025 | 2030 | 2035 | 2040
BM | 0 | 0 | 0 | 0 | 0 | 0
CC | 1157 | 1157 | 1693.51 | 2523.1 | 5328.25 | 6431.09
CSP | 0 | 0 | 0 | 0 | 0 | 0
CT | 0 | 0 | 0 | 0 | 0 | 0
Coal | 368.2 | 368.2 | 368.2 | 368.2 | 368.2 | 368.2
Geo | 0 | 0 | 0 | 0 | 0 | 0
H | 32 | 32 | 32 | 32 | 32 | 32
LFG | 64 | 64 | 138.33 | 138.33 | 138.33 | 138.33
Nuc | 2045 | 2045 | 2045 | 2045 | 1025.4 | 0.4
PS | 0 | 0 | 0 | 0 | 0 | 0
PV | 0 | 0 | 0 | 0 | 0 | 0
PeakG | 65 | 65 | 65 | 65 | 65 | 65
PeakO | 87 | 87 | 87 | 87 | 87 | 87
ST | 0 | 0 | 0 | 0 | 0 | 0
STOG | 0 | 0 | 0 | 0 | 0 | 0
STWD | 0 | 0 | 0 | 0 | 0 | 0
WT | 0 | 60 | 60 | 359.99 | 360 | 360
IGCC | 0 | 0 | 0 | 0 | 0 | 0
DemandResponse | 339.56 | 380.32 | 434.34 | 453.11 | 472.7 | 493.13
IGCC-CCS | 0 | 0 | 0 | 0 | 0 | 0
WT_off | 0 | 0 | 0 | 0 | 0 | 0
PseudoUnit | 0 | 0 | 0 | 0 | 0 | 0
FixedInterchange | 0 | 0 | 0 | 0 | 0 | 0
Total Installed Capacity by Reporting Type: NYISO_J-K
ReportingType | 2015 | 2020 | 2025 | 2030 | 2035 | 2040
BM | 0 | 0 | 0 | 0 | 0 | 0
CC | 4833.4 | 4833.4 | 4833.4 | 4833.4 | 5053.34 | 5757.67
CSP | 0 | 0 | 0 | 0 | 0 | 0
CT | 0 | 0 | 67.09 | 1176.13 | 1176.13 | 1176.13
Coal | 0 | 0 | 0 | 0 | 0 | 0
Geo | 0 | 0 | 0 | 0 | 0 | 0
H | 0 | 0 | 0 | 0 | 0 | 0
LFG | 124 | 124 | 198.33 | 198.33 | 198.33 | 198.33
Nuc | 0.1 | 0.1 | 0.1 | 0.1 | 0.1 | 0.1
PS | 0 | 0 | 0 | 0 | 0 | 0
PV | 32 | 32 | 32 | 32 | 0 | 0
PeakG | 2778 | 2778 | 2778 | 2778 | 2778 | 2778
PeakO | 2169 | 2169 | 2169 | 2169 | 2169 | 2169
ST | 0 | 0 | 0 | 0 | 0 | 0
STOG | 4353.29 | 4353.29 | 4353.29 | 4353.29 | 4353.29 | 4353.29
STWD | 0 | 0 | 0 | 0 | 0 | 0
WT | 0 | 0 | 0 | 0 | 0 | 0.01
IGCC | 0 | 0 | 0 | 0 | 0 | 0
DemandResponse | 1319.07 | 1502.66 | 1718.62 | 1795.58 | 1875.99 | 1960
IGCC-CCS | 0 | 0 | 0 | 0 | 0 | 0
WT_off | 0 | 0 | 0 | 0 | 0 | 0
PseudoUnit | 0 | 0 | 0 | 0 | 0 | 0
FixedInterchange | 0 | 0 | 0 | 0 | 0 | 0
Total Installed Capacity by Reporting Type: PJM_E
ReportingType | 2015 | 2020 | 2025 | 2030 | 2035 | 2040
BM | 30 | 30 | 30 | 30 | 30 | 30
CC | 11760.3 | 11760.3 | 11760.3 | 11760.3 | 11760.3 | 11760.3
CSP | 0 | 0 | 0 | 0 | 0 | 0
CT | 26.2 | 26.2 | 26.2 | 26.2 | 886.14 | 4093.79
Coal | 1724 | 1724 | 1724 | 1724 | 1724 | 1724
Geo | 0 | 0 | 0 | 0 | 0 | 0
H | 269.99 | 269.99 | 269.99 | 269.99 | 269.99 | 269.99
LFG | 471.1 | 604 | 604 | 604 | 604 | 604
Nuc | 8510 | 7895.5 | 7895.5 | 7895.5 | 5671.5 | 4497.5
PS | 400 | 400 | 400 | 400 | 400 | 400
PV | 47.45 | 47.45 | 47.45 | 47.45 | 47.45 | 47.45
PeakG | 3877.5 | 3877.5 | 3877.5 | 3877.5 | 3877.5 | 3877.5
PeakO | 2749.3 | 2749.3 | 2749.3 | 2749.3 | 2749.3 | 2749.3
ST | 0 | 0 | 0 | 0 | 0 | 0
STOG | 0 | 0 | 0 | 0 | 0 | 0
STWD | 0 | 0 | 0 | 0 | 0 | 0
WT | 1160 | 1160 | 1160 | 1160 | 1160 | 1160
IGCC | 0 | 0 | 0 | 0 | 0 | 0
DemandResponse | 1256.73 | 1718.17 | 2388.62 | 2469.72 | 2553.57 | 2640.27
IGCC-CCS | 0 | 0 | 0 | 0 | 0 | 0
WT_off | 0 | 0 | 1100 | 1100 | 1100 | 1100
PseudoUnit | 0 | 0 | 0 | 0 | 0 | 0
FixedInterchange | 0 | 0 | 0 | 0 | 0 | 0
Total Installed Capacity by Reporting Type: PJM_ROM
ReportingType | 2015 | 2020 | 2025 | 2030 | 2035 | 2040
BM | 18 | 18 | 18 | 18 | 18 | 18
CC | 5664.5 | 5664.5 | 5664.5 | 5664.5 | 5664.5 | 6478.18
CSP | 0 | 0 | 0 | 0 | 0 | 0
CT | 16 | 16 | 16 | 16 | 16 | 16
Coal | 11377.29 | 11377.29 | 11377.29 | 11377.29 | 11377.29 | 11377.29
Geo | 0 | 0 | 0 | 0 | 0 | 0
H | 1392 | 1392 | 1392 | 1392 | 1392 | 1392
LFG | 356.9 | 622 | 622 | 622 | 622 | 622
Nuc | 5036 | 5036 | 5036 | 5036 | 3304 | 2405
PS | 1513 | 1513 | 1513 | 1513 | 1513 | 1513
PV | 4 | 1450.19 | 2350.38 | 2577.8 | 2667.39 | 2760.03
PeakG | 1719 | 1719 | 1719 | 1719 | 1719 | 1719
PeakO | 1566 | 1566 | 1566 | 1566 | 1566 | 1566
ST | 0 | 0 | 0 | 0 | 0 | 0
STOG | 0 | 0 | 0 | 0 | 0 | 0
STWD | 70 | 70 | 70 | 70 | 70 | 70
WT | 1210.8 | 1961 | 7771 | 7771 | 7771 | 7771
IGCC | 0 | 0 | 0 | 0 | 0 | 0
DemandResponse | 2307.31 | 2787.75 | 3373.93 | 3488.48 | 3606.92 | 3729.38
IGCC-CCS | 0 | 0 | 0 | 0 | 0 | 0
WT_off | 0 | 0 | 0 | 0 | 0 | 0
PseudoUnit | 0 | 0 | 0 | 0 | 0 | 0
FixedInterchange | 0 | 0 | 0 | 0 | 0 | 0
Total Installed Capacity by Reporting Type: PJM_ROR
ReportingType | 2015 | 2020 | 2025 | 2030 | 2035 | 2040
BM | 385 | 385 | 385 | 385 | 385 | 193
CC | 13618 | 13738 | 13738 | 13738 | 13738 | 13738
CSP | 0 | 0 | 0 | 0 | 0 | 0
CT | 29 | 29 | 29 | 29 | 29 | 29
Coal | 53647.17 | 51506.49 | 51506.49 | 51506.49 | 64198.6 | 72760.78
Geo | 0 | 0 | 0 | 0 | 0 | 0
H | 1837.4 | 1837.4 | 1837.4 | 1837.4 | 1837.4 | 1837.4
LFG | 539.4 | 539.4 | 1053.11 | 1053.11 | 1053.11 | 1053.11
Nuc | 20038 | 20038 | 20038 | 19171 | 14896 | 10012.84
PS | 3081 | 3081 | 3081 | 3081 | 3081 | 3081
PV | 24 | 24 | 24 | 24 | 24 | 24
PeakG | 19311 | 19311 | 19311 | 19311 | 19311 | 19311
PeakO | 1742 | 1742 | 1742 | 1742 | 1742 | 1742
ST | 0 | 0 | 0 | 0 | 0 | 0
STOG | 0 | 0 | 0 | 0 | 0 | 0
STWD | 194 | 194 | 194 | 194 | 194 | 194
WT | 10922.7 | 10922.7 | 11114.4 | 14599.86 | 16366.27 | 18622.72
IGCC | 0 | 0 | 0 | 0 | 0 | 0
DemandResponse | 3324.65 | 6282.21 | 9765.55 | 10067.05 | 10377.87 | 10698.28
IGCC-CCS | 0 | 0 | 0 | 0 | 0 | 0
WT_off | 0 | 0 | 0 | 0 | 0 | 0
PseudoUnit | 0 | 0 | 0 | 0 | 0 | 0
FixedInterchange | 0 | 0 | 0 | 0 | 0 | 0
Total Installed Capacity by Reporting Type: SOCO
ReportingType | 2015 | 2020 | 2025 | 2030 | 2035 | 2040
BM | 55 | 55 | 55 | 55 | 55 | 55
CC | 19450.9 | 19637.9 | 17939.95 | 17939.95 | 17939.95 | 17939.95
CSP | 0 | 0 | 0 | 0 | 0 | 0
CT | 0 | 0 | 0 | 0 | 0 | 0
Coal | 20105.71 | 20105.71 | 25991.36 | 28548.71 | 31211.32 | 36628.57
Geo | 0 | 0 | 0 | 0 | 0 | 0
H | 4194 | 4194 | 4194 | 4194 | 4194 | 4194
LFG | 37 | 37 | 144.4 | 144.4 | 144.4 | 144.4
Nuc | 5841 | 8041 | 8041 | 8041 | 8041 | 5395.95
PS | 1675 | 1675 | 1675 | 1675 | 1675 | 1675
PV | 0 | 0 | 0 | 0 | 0 | 0
PeakG | 8220.35 | 8220.35 | 4225.25 | 4225.25 | 4225.25 | 4225.25
PeakO | 0 | 0 | 0 | 0 | 0 | 0
ST | 0 | 0 | 0 | 0 | 0 | 0
STOG | 0 | 0 | 0 | 0 | 0 | 0
STWD | 0 | 0 | 0 | 0 | 0 | 0
WT | 0 | 0 | 0 | 0 | 0 | 0
IGCC | 0 | 0 | 0 | 0 | 0 | 0
DemandResponse | 2570.49 | 4773.97 | 7215.46 | 7512.46 | 7821.68 | 8143.63
IGCC-CCS | 0 | 0 | 0 | 0 | 0 | 0
WT_off | 0 | 0 | 0 | 0 | 0 | 0
PseudoUnit | 0 | 0 | 0 | 0 | 0 | 0
FixedInterchange | 0 | 0 | 0 | 0 | 0 | 0
Total Installed Capacity by Reporting Type: SPP_N
ReportingType | 2015 | 2020 | 2025 | 2030 | 2035 | 2040
BM | 0 | 0 | 0 | 0 | 0 | 0
CC | 1386 | 1386 | 1386 | 1386 | 1386 | 1386
CSP | 0 | 0 | 0 | 0 | 0 | 0
CT | 0 | 0 | 0 | 0 | 895.51 | 3509.81
Coal | 8347.54 | 9539.35 | 9539.35 | 10456.28 | 12767.78 | 12767.78
Geo | 0 | 0 | 0 | 0 | 0 | 0
H | 21 | 21 | 21 | 21 | 21 | 21
LFG | 7 | 7 | 7 | 102 | 102 | 102
Nuc | 1160 | 1160 | 1160 | 1160 | 1160 | 1160
PS | 0 | 0 | 0 | 0 | 0 | 0
PV | 0 | 0 | 0 | 0 | 0 | 0
PeakG | 4397 | 4397 | 4397 | 4397 | 4397 | 4397
PeakO | 1199 | 1199 | 1199 | 1199 | 1199 | 1199
ST | 0 | 0 | 0 | 0 | 0 | 0
STOG | 1662.02 | 1662.02 | 1662.02 | 1662.02 | 1662.02 | 1662.02
STWD | 0 | 0 | 0 | 0 | 0 | 0
WT | 1227 | 1227 | 1227 | 1227 | 1227 | 1227
IGCC | 0 | 0 | 0 | 0 | 0 | 0
DemandResponse | 446.68 | 920.58 | 1432.75 | 1499.14 | 1568.6 | 1641.28
IGCC-CCS | 0 | 0 | 0 | 0 | 0 | 0
WT_off | 0 | 0 | 0 | 0 | 0 | 0
PseudoUnit | 0 | 0 | 0 | 0 | 0 | 0
FixedInterchange | 0 | 0 | 0 | 0 | 0 | 0
Total Installed Capacity by Reporting Type: SPP_S
ReportingType | 2015 | 2020 | 2025 | 2030 | 2035 | 2040
BM | 0 | 0 | 0 | 0 | 0 | 0
CC | 10917 | 10917 | 10917 | 10917 | 10917 | 10917
CSP | 0 | 0 | 0 | 0 | 0 | 0
CT | 412.99 | 712.99 | 712.99 | 712.99 | 713.02 | 713.12
Coal | 14125.93 | 14125.93 | 14125.93 | 14125.93 | 14125.93 | 14125.93
Geo | 0 | 0 | 0 | 0 | 0 | 0
H | 2108 | 2108 | 2108 | 2108 | 2108 | 2108
LFG | 19 | 19 | 19 | 114 | 114 | 114
Nuc | 0.1 | 0.1 | 0.1 | 0.1 | 0.1 | 0.1
PS | 446 | 446 | 446 | 446 | 446 | 446
PV | 0 | 0 | 0 | 0 | 0 | 0
PeakG | 3443 | 3443 | 3443 | 3443 | 3443 | 3443
PeakO | 122 | 122 | 122 | 122 | 122 | 122
ST | 0 | 0 | 0 | 0 | 0 | 0
STOG | 5978.9 | 5978.9 | 5978.9 | 5978.9 | 5978.9 | 5978.9
STWD | 84 | 84 | 84 | 84 | 84 | 84
WT | 2727 | 5364.87 | 21057.18 | 21899.02 | 22773.03 | 23680.49
IGCC | 0 | 0 | 0 | 0 | 0 | 0
DemandResponse | 61.11 | 1754.28 | 3560.21 | 3675.61 | 3794.74 | 3917.74
IGCC-CCS | 0 | 0 | 0 | 0 | 0 | 0
WT_off | 0 | 0 | 0 | 0 | 0 | 0
PseudoUnit | 0 | 0 | 0 | 0 | 0 | 0
FixedInterchange | 0 | 0 | 0 | 0 | 0 | 0
Total Installed Capacity by Reporting Type: TVA
ReportingType | 2015 | 2020 | 2025 | 2030 | 2035 | 2040
BM | 0 | 0 | 0 | 0 | 0 | 0
CC | 5881 | 5881 | 5881 | 5881 | 5881 | 5881
CSP | 0 | 0 | 0 | 0 | 0 | 0
CT | 0 | 678.29 | 678.29 | 678.29 | 678.29 | 678.29
Coal | 12792.79 | 13655.46 | 13833.19 | 14864.09 | 18432.82 | 20794.05
Geo | 0 | 0 | 0 | 0 | 0 | 0
H | 5111 | 5111 | 5111 | 5111 | 5111 | 5111
LFG | 13 | 13 | 120.4 | 120.4 | 120.4 | 120.4
Nuc | 8394.89 | 8394.89 | 8394.89 | 8394.89 | 5882.56 | 4603.89
PS | 1743 | 1743 | 1743 | 1743 | 1743 | 1743
PV | 0 | 0 | 0 | 0 | 0 | 0
PeakG | 5865 | 5865 | 5865 | 5865 | 5865 | 5865
PeakO | 83 | 83 | 83 | 83 | 83 | 83
ST | 0 | 0 | 0 | 0 | 0 | 0
STOG | 0 | 0 | 0 | 0 | 0 | 0
STWD | 5 | 5 | 5 | 5 | 5 | 5
WT | 29 | 29 | 29 | 29 | 29 | 29
IGCC | 0 | 0 | 0 | 0 | 0 | 0
DemandResponse | 1805 | 2555.95 | 3357.9 | 3440.97 | 3526.11 | 3613.35
IGCC-CCS | 0 | 0 | 0 | 0 | 0 | 0
WT_off | 0 | 0 | 0 | 0 | 0 | 0
PseudoUnit | 0 | 0 | 0 | 0 | 0 | 0
FixedInterchange | 0 | 0 | 0 | 0 | 0 | 0
Total Installed Capacity by Reporting Type: TVA_Transmission
ReportingType | 2015 | 2020 | 2025 | 2030 | 2035 | 2040
BM | 0 | 0 | 0 | 0 | 0 | 0
CC | 0 | 0 | 0 | 0 | 0 | 0
CSP | 0 | 0 | 0 | 0 | 0 | 0
CT | 0 | 0 | 0 | 0 | 0 | 0
Coal | 0 | 0 | 0 | 0 | 0 | 0
Geo | 0 | 0 | 0 | 0 | 0 | 0
H | 0 | 0 | 0 | 0 | 0 | 0
LFG | 0 | 0 | 0 | 0 | 0 | 0
Nuc | 0 | 0 | 0 | 0 | 0 | 0
PS | 0 | 0 | 0 | 0 | 0 | 0
PV | 0 | 0 | 0 | 0 | 0 | 0
PeakG | 0 | 0 | 0 | 0 | 0 | 0
PeakO | 0 | 0 | 0 | 0 | 0 | 0
ST | 0 | 0 | 0 | 0 | 0 | 0
STOG | 0 | 0 | 0 | 0 | 0 | 0
STWD | 0 | 0 | 0 | 0 | 0 | 0
WT | 0 | 0 | 0 | 0 | 0 | 0
IGCC | 0 | 0 | 0 | 0 | 0 | 0
DemandResponse | 0 | 0 | 0 | 0 | 0 | 0
IGCC-CCS | 0 | 0 | 0 | 0 | 0 | 0
WT_off | 0 | 0 | 0 | 0 | 0 | 0
PseudoUnit | 0 | 0 | 0 | 0 | 0 | 0
FixedInterchange | 0 | 0 | 0 | 0 | 0 | 0
Total Installed Capacity by Reporting Type: VACAR
ReportingType | 2015 | 2020 | 2025 | 2030 | 2035 | 2040
BM | 0.92 | 348.24 | 1006.77 | 1137.61 | 1272.07 | 1428.61
CC | 6925.04 | 6925.04 | 7456.75 | 8732.91 | 8732.91 | 8732.91
CSP | 0 | 0 | 0 | 0 | 0 | 0
CT | 2968.77 | 2968.77 | 2968.77 | 3043.62 | 3043.62 | 3043.62
Coal | 18007 | 17523.72 | 17523.72 | 18883.97 | 24978.73 | 24978.73
Geo | 0 | 0 | 0 | 0 | 0 | 0
H | 2122 | 2122 | 2122 | 2122 | 2122 | 2122
LFG | 63.34 | 170.4 | 170.4 | 170.4 | 170.4 | 170.4
Nuc | 11430 | 13760 | 13760 | 13760 | 10512 | 13482.58
PS | 2616 | 2616 | 2616 | 2616 | 2616 | 2616
PV | 16 | 152.4 | 159.05 | 167.3 | 175.77 | 184.65
PeakG | 8308 | 8308 | 8308 | 8308 | 8308 | 8308
PeakO | 1268 | 1268 | 1268 | 1268 | 1268 | 1268
ST | 0 | 0 | 0 | 0 | 0 | 0
STOG | 92 | 92 | 92 | 92 | 92 | 92
STWD | 281 | 281 | 281 | 281 | 281 | 281
WT | 0.9 | 3500 | 3500 | 3500 | 3500 | 3500
IGCC | 0 | 0 | 0 | 0 | 0 | 0
DemandResponse | 2339.28 | 3868.22 | 5651.52 | 5928.05 | 6218.12 | 6522.37
IGCC-CCS | 0 | 0 | 0 | 0 | 0 | 0
WT_off | 1 | 1 | 1 | 1 | 1 | 1
PseudoUnit | 0 | 0 | 0 | 0 | 0 | 0
FixedInterchange | 0 | 0 | 0 | 0 | 0 | 0
Total Installed Capacity by Reporting Type: IESO
ReportingType | 2015 | 2020 | 2025 | 2030 | 2035 | 2040
BM | 326.33 | 326.33 | 326.33 | 326.33 | 326.33 | 326.33
CC | 3960.38 | 3960.38 | 3960.38 | 3960.38 | 3960.38 | 5148.79
CSP | 0 | 0 | 0 | 0 | 0 | 0
CT | 368 | 368 | 368 | 368 | 973.92 | 2267.01
Coal | 0 | 0 | 0 | 0 | 0 | 0
Geo | 0 | 0 | 0 | 0 | 0 | 0
H | 8693.3 | 8693.3 | 8693.3 | 8693.3 | 8693.3 | 8693.3
LFG | 117.5 | 117.5 | 117.5 | 118 | 118 | 118
Nuc | 13018 | 13018 | 13018 | 13018 | 11988 | 10448
PS | 123 | 123 | 123 | 123 | 123 | 123
PV | 1097.26 | 1097.26 | 1097.26 | 1097.26 | 30 | 30
PeakG | 584 | 584 | 584 | 584 | 584 | 584
PeakO | 29.35 | 29.35 | 29.35 | 29.35 | 29.35 | 29.35
ST | 0 | 0 | 0 | 0 | 0 | 0
STOG | 0 | 0 | 0 | 0 | 0 | 0
STWD | 139 | 139 | 139 | 139 | 139 | 139
WT | 3385.9 | 3385.9 | 3385.9 | 3385.9 | 3385.9 | 3385.9
IGCC | 0 | 0 | 0 | 0 | 0 | 0
DemandResponse | 1958.79 | 2066.83 | 2340.54 | 2421.21 | 2504.65 | 2590.98
IGCC-CCS | 0 | 0 | 0 | 0 | 0 | 0
WT_off | 0 | 0 | 0 | 0 | 0 | 0
PseudoUnit | 0 | 0 | 0 | 0 | 0 | 0
FixedInterchange | 0 | 0 | 0 | 0 | 0 | 0
Total Installed Capacity by Reporting Type: MAPP_CA
ReportingType | 2015 | 2020 | 2025 | 2030 | 2035 | 2040
BM | 0 | 0 | 0 | 0 | 0 | 0
CC | 852.77 | 852.77 | 852.77 | 852.77 | 852.77 | 852.77
CSP | 0 | 0 | 0 | 0 | 0 | 0
CT | 0 | 511.42 | 685.92 | 1093.71 | 1232.81 | 1232.81
Coal | 1527.8 | 1527.8 | 1527.8 | 1527.8 | 1527.8 | 1527.8
Geo | 0 | 0 | 0 | 0 | 0 | 0
H | 6475.4 | 6475.4 | 6475.4 | 6475.4 | 6475.4 | 6475.4
LFG | 0 | 0 | 0 | 0 | 0 | 0
Nuc | 0.1 | 0.1 | 0.1 | 0.1 | 284.96 | 725.7
PS | 0 | 0 | 0 | 0 | 0 | 0
PV | 0 | 0 | 0 | 0 | 0 | 0
PeakG | 559 | 559 | 559 | 559 | 559 | 559
PeakO | 4 | 4 | 4 | 4 | 4 | 4
ST | 0 | 0 | 0 | 0 | 0 | 0
STOG | 126 | 126 | 126 | 126 | 126 | 126
STWD | 0 | 0 | 0 | 0 | 0 | 0
WT | 577.4 | 577.4 | 577.4 | 577.4 | 577.4 | 577.4
IGCC | 0 | 0 | 0 | 0 | 0 | 0
DemandResponse | 89.5 | 308.14 | 546.73 | 568.39 | 590.9 | 614.31
IGCC-CCS | 0 | 0 | 0 | 0 | 0 | 0
WT_off | 0 | 0 | 0 | 0 | 0 | 0
PseudoUnit | 0 | 0 | 0 | 0 | 0 | 0
FixedInterchange | 0 | 0 | 0 | 0 | 0 | 0
Total Installed Capacity by Reporting Type: AZ_NM_SNV_Coal
ReportingType | 2015 | 2020 | 2025 | 2030 | 2035 | 2040
BM | 0 | 0 | 0 | 0 | 0 | 0
CC | 0 | 0 | 0 | 0 | 0 | 0
CSP | 0 | 0 | 0 | 0 | 0 | 0
CT | 0 | 0 | 0 | 0 | 0 | 0
Coal | 10466 | 10466 | 14017.33 | 14017.33 | 16143.26 | 16488.91
Geo | 0 | 0 | 0 | 0 | 0 | 0
H | 0 | 0 | 0 | 0 | 0 | 0
LFG | 0 | 0 | 0 | 0 | 0 | 0
Nuc | 0 | 0 | 0 | 0 | 0 | 0
PS | 0 | 0 | 0 | 0 | 0 | 0
PV | 0 | 0 | 0 | 0 | 0 | 0
PeakG | 0 | 0 | 0 | 0 | 0 | 0
PeakO | 200 | 200 | 0 | 0 | 0 | 0
ST | 0 | 0 | 0 | 0 | 0 | 0
STOG | 0 | 0 | 0 | 0 | 0 | 0
STWD | 0 | 0 | 0 | 0 | 0 | 0
WT | 0 | 0 | 0 | 0 | 0 | 0
IGCC | 0 | 0 | 0 | 0 | 0 | 0
DemandResponse | 0 | 0 | 0 | 0 | 0 | 0
IGCC-CCS | 0 | 0 | 0 | 0 | 0 | 0
WT_off | 0 | 0 | 0 | 0 | 0 | 0
PseudoUnit | 0 | 0 | 0 | 0 | 0 | 0
FixedInterchange | 0 | 0 | 0 | 0 | 0 | 0
Total Installed Capacity by Reporting Type: AZ_NM_SNV_Gas
ReportingType | 2015 | 2020 | 2025 | 2030 | 2035 | 2040
BM | 0 | 0 | 0 | 0 | 0 | 0
CC | 15396.93 | 15278.88 | 15245 | 15245 | 15245 | 15564.91
CSP | 0 | 0 | 0 | 0 | 0 | 0
CT | 736 | 736 | 736 | 736 | 0 | 0
Coal | 0 | 0 | 0 | 0 | 0 | 0
Geo | 0 | 0 | 0 | 0 | 0 | 0
H | 0 | 0 | 0 | 0 | 0 | 0
LFG | 0 | 0 | 0 | 0 | 0 | 0
Nuc | 0 | 0 | 0 | 0 | 0 | 0
PS | 0 | 0 | 0 | 0 | 0 | 0
PV | 0 | 0 | 0 | 0 | 0 | 0
PeakG | 3660 | 3660 | 387.22 | 387.22 | 387.22 | 387.22
PeakO | 0 | 0 | 0 | 0 | 0 | 0
ST | 0 | 0 | 0 | 0 | 0 | 0
STOG | 0 | 0 | 0 | 0 | 0 | 0
STWD | 0 | 0 | 0 | 0 | 0 | 0
WT | 0 | 0 | 0 | 0 | 0 | 0
IGCC | 0 | 0 | 0 | 0 | 0 | 0
DemandResponse | 334.55 | 1076.71 | 1928.33 | 2059.84 | 2196.64 | 2344.36
IGCC-CCS | 0 | 0 | 0 | 0 | 0 | 0
WT_off | 0 | 0 | 0 | 0 | 0 | 0
PseudoUnit | 0 | 0 | 0 | 0 | 0 | 0
FixedInterchange | 0 | 0 | 0 | 0 | 0 | 0
Total Installed Capacity by Reporting Type: AZ_NM_SNV_NucRenew
ReportingType | 2015 | 2020 | 2025 | 2030 | 2035 | 2040
BM | 0 | 0 | 0 | 0 | 0 | 0
CC | 0 | 0 | 0 | 0 | 0 | 0
CSP | 0 | 0 | 0 | 0 | 0 | 0
CT | 0 | 0 | 0 | 0 | 0 | 0
Coal | 0 | 0 | 0 | 0 | 0 | 0
Geo | 0 | 0 | 1450 | 1450 | 1450 | 1450
H | 3131 | 3131 | 3131 | 3131 | 3131 | 3131
LFG | 7 | 67.67 | 67.67 | 67.67 | 67.67 | 67.67
Nuc | 3875 | 3875 | 3875 | 3875 | 3875 | 3875
PS | 216 | 216 | 216 | 216 | 216 | 216
PV | 148.7 | 148.7 | 148.7 | 148.7 | 148.7 | 148.7
PeakG | 0 | 0 | 0 | 0 | 0 | 0
PeakO | 0 | 0 | 0 | 0 | 0 | 0
ST | 280 | 744.2 | 1022.53 | 1097.57 | 1097.57 | 1097.57
STOG | 0 | 0 | 0 | 0 | 0 | 0
STWD | 26 | 26 | 26 | 26 | 26 | 26
WT | 525.1 | 18415.85 | 18415.85 | 37195.4 | 44113.99 | 59008.36
IGCC | 0 | 0 | 0 | 0 | 0 | 0
DemandResponse | 0 | 0 | 0 | 0 | 0 | 0
IGCC-CCS | 0 | 0 | 0 | 0 | 0 | 0
WT_off | 0 | 0 | 0 | 0 | 0 | 0
PseudoUnit | 0 | 0 | 0 | 0 | 0 | 0
FixedInterchange | 0 | 0 | 0 | 0 | 0 | 0
Total Installed Capacity by Reporting Type: ERCOT
ReportingType | 2015 | 2020 | 2025 | 2030 | 2035 | 2040
BM | 145 | 145 | 145 | 145 | 145 | 145
CC | 31122.52 | 33072.96 | 33072.96 | 33072.96 | 33072.96 | 33072.96
CSP | 0 | 0 | 0 | 0 | 0 | 0
CT | 250 | 250 | 250 | 250 | 250 | 250
Coal | 20011.87 | 21199.23 | 21199.23 | 23599.86 | 26276.79 | 29024.07
Geo | 0 | 0 | 0 | 0 | 0 | 0
H | 565 | 565 | 565 | 565 | 565 | 565
LFG | 75 | 75 | 429 | 429 | 429 | 429
Nuc | 5091 | 5091 | 5091 | 5091 | 5091 | 5091
PS | 0 | 0 | 0 | 0 | 0 | 0
PV | 15 | 15 | 15 | 15 | 1 | 1
PeakG | 4768 | 4768 | 4768 | 4768 | 4768 | 4768
PeakO | 51 | 51 | 51 | 51 | 51 | 51
ST | 0 | 0 | 0 | 0 | 0 | 0
STOG | 15399.47 | 15399.47 | 12824.06 | 12824.06 | 12824.06 | 12824.06
STWD | 0 | 0 | 0 | 0 | 0 | 0
WT | 9280.1 | 9280.1 | 32601.28 | 33600.68 | 34723.39 | 35867.1
IGCC | 0 | 0 | 0 | 0 | 0 | 0
DemandResponse | 740.81 | 3617.73 | 6720.3 | 6926.25 | 7155.61 | 7391.29
IGCC-CCS | 0 | 0 | 0 | 0 | 0 | 0
WT_off | 0 | 0 | 0 | 0 | 0 | 0
PseudoUnit | 0 | 0 | 0 | 0 | 0 | 0
FixedInterchange | 0 | 0 | 0 | 0 | 0 | 0
Total Installed Capacity by Reporting Type: NP15
ReportingType | 2015 | 2020 | 2025 | 2030 | 2035 | 2040
BM | 0 | 0 | 0 | 0 | 0 | 0
CC | 7404 | 7404 | 7404 | 7404 | 7404 | 7404
CSP | 0 | 0 | 0 | 0 | 0 | 0
CT | 212.6 | 1679.3 | 3960.17 | 4743.29 | 6725.61 | 10892.1
Coal | 28.2 | 28.2 | 28.2 | 28.2 | 28.2 | 0
Geo | 1123 | 1723 | 1723 | 1723 | 1723 | 1723
H | 8825 | 8825 | 8825 | 8825 | 8825 | 8825
LFG | 85 | 650 | 650 | 650 | 650 | 650
Nuc | 2300 | 2300 | 2300 | 2300 | 2300 | 2300
PS | 2257 | 2257 | 2257 | 2257 | 2257 | 2257
PV | 59.5 | 59.5 | 59.5 | 59.5 | 59.5 | 59.5
PeakG | 3265 | 3265 | 3265 | 3265 | 3265 | 3265
PeakO | 350 | 350 | 350 | 350 | 350 | 350
ST | 29 | 29 | 29 | 29 | 29 | 29
STOG | 3812.6 | 3812.6 | 3812.6 | 3812.6 | 3812.6 | 3812.6
STWD | 442 | 442 | 442 | 442 | 442 | 442
WT | 1193.2 | 1193.2 | 4492 | 4492 | 13264.85 | 13946.38
IGCC | 0 | 0 | 0 | 0 | 0 | 0
DemandResponse | 1828.06 | 1875.2 | 2034.02 | 2149.8 | 2261.58 | 2376.93
IGCC-CCS | 0 | 0 | 0 | 0 | 0 | 0
WT_off | 0 | 0 | 0 | 0 | 0 | 0
PseudoUnit | 0 | 0 | 0 | 0 | 0 | 0
FixedInterchange | 0 | 0 | 0 | 0 | 0 | 0
Total Installed Capacity by Reporting Type: NWPP_Coal
ReportingType | 2015 | 2020 | 2025 | 2030 | 2035 | 2040
BM | 0 | 0 | 0 | 0 | 0 | 0
CC | 0 | 0 | 0 | 0 | 0 | 0
CSP | 0 | 0 | 0 | 0 | 0 | 0
CT | 0 | 0 | 0 | 0 | 0 | 0
Coal | 13783.5 | 13198.5 | 13198.5 | 13198.5 | 13198.5 | 13198.5
Geo | 0 | 0 | 0 | 0 | 0 | 0
H | 0 | 0 | 0 | 0 | 0 | 0
LFG | 0 | 0 | 0 | 0 | 0 | 0
Nuc | 0 | 0 | 0 | 0 | 0 | 0
PS | 0 | 0 | 0 | 0 | 0 | 0
PV | 0 | 0 | 0 | 0 | 0 | 0
PeakG | 0 | 0 | 0 | 0 | 0 | 0
PeakO | 0 | 0 | 0 | 0 | 0 | 0
ST | 0 | 0 | 0 | 0 | 0 | 0
STOG | 0 | 0 | 0 | 0 | 0 | 0
STWD | 0 | 0 | 0 | 0 | 0 | 0
WT | 0 | 0 | 0 | 0 | 0 | 0
IGCC | 0 | 0 | 0 | 0 | 0 | 0
DemandResponse | 0 | 0 | 0 | 0 | 0 | 0
IGCC-CCS | 0 | 0 | 0 | 0 | 0 | 0
WT_off | 0 | 0 | 0 | 0 | 0 | 0
PseudoUnit | 0 | 0 | 0 | 0 | 0 | 0
FixedInterchange | 0 | 0 | 0 | 0 | 0 | 0
Total Installed Capacity by Reporting Type: NWPP_Gas
ReportingType | 2015 | 2020 | 2025 | 2030 | 2035 | 2040
BM | 0 | 0 | 0 | 0 | 0 | 0
CC | 6627 | 6627 | 6627 | 6627 | 6627 | 6627
CSP | 0 | 0 | 0 | 0 | 0 | 0
CT | 150 | 150 | 150 | 150 | 150 | 150
Coal | 0 | 0 | 1536.19 | 1536.19 | 1536.19 | 1536.19
Geo | 0 | 0 | 0 | 0 | 0 | 0
H | 0 | 0 | 0 | 0 | 0 | 0
LFG | 0 | 0 | 0 | 0 | 0 | 0
Nuc | 0 | 0 | 0 | 0 | 0 | 0
PS | 0 | 0 | 0 | 0 | 0 | 0
PV | 0 | 0 | 0 | 0 | 0 | 0
PeakG | 0 | 0 | 0 | 0 | 0 | 0
PeakO | 0 | 0 | 0 | 0 | 0 | 0
ST | 0 | 0 | 0 | 0 | 0 | 0
STOG | 0 | 0 | 0 | 0 | 0 | 0
STWD | 0 | 0 | 0 | 0 | 0 | 0
WT | 0 | 0 | 0 | 0 | 0 | 0
IGCC | 0 | 0 | 0 | 0 | 0 | 0
DemandResponse | 0.01 | 953.34 | 1988.72 | 2091.14 | 2193.74 | 2298.72
IGCC-CCS | 0 | 0 | 0 | 0 | 0 | 0
WT_off | 0 | 0 | 0 | 0 | 0 | 0
PseudoUnit | 0 | 0 | 0 | 0 | 0 | 0
FixedInterchange | 0 | 0 | 0 | 0 | 0 | 0
Total Installed Capacity by Reporting Type: NWPP_NucRenew
ReportingType | 2015 | 2020 | 2025 | 2030 | 2035 | 2040
BM | 32.55 | 32.55 | 32.55 | 32.55 | 32.55 | 32.55
CC | 0 | 0 | 0 | 0 | 0 | 0
CSP | 0 | 0 | 0 | 0 | 0 | 0
CT | 0 | 0 | 0 | 0 | 0 | 0
Coal | 0 | 0 | 0 | 0 | 0 | 0
Geo | 404.2 | 404.2 | 838.2 | 838.2 | 838.2 | 838.2
H | 33736 | 33736 | 33736 | 33736 | 33736 | 33736
LFG | 128.5 | 205.79 | 373 | 373 | 373 | 373
Nuc | 1131 | 1131 | 1131 | 1131 | 3744.21 | 6608.87
PS | 258 | 258 | 258 | 258 | 258 | 258
PV | 3 | 3 | 3 | 3 | 3 | 3
PeakG | 0 | 0 | 0 | 0 | 0 | 0
PeakO | 0 | 0 | 0 | 0 | 0 | 0
ST | 0 | 0 | 0 | 0 | 0 | 0
STOG | 0 | 0 | 0 | 0 | 0 | 0
STWD | 148.85 | 148.85 | 148.85 | 148.85 | 148.85 | 148.85
WT | 6865.3 | 6865.3 | 6865.3 | 6865.3 | 6865.3 | 6865.3
IGCC | 0 | 0 | 0 | 0 | 0 | 0
DemandResponse | 0 | 0 | 0 | 0 | 0 | 0
IGCC-CCS | 0 | 0 | 0 | 0 | 0 | 0
WT_off | 0 | 0 | 0 | 0 | 0 | 0
PseudoUnit | 0 | 0 | 0 | 0 | 0 | 0
FixedInterchange | 0 | 0 | 0 | 0 | 0 | 0
Total Installed Capacity by Reporting Type: RMPA
ReportingType | 2015 | 2020 | 2025 | 2030 | 2035 | 2040
BM | 0 | 0 | 0 | 0 | 0 | 0
CC | 2074.71 | 2074.71 | 2074.71 | 2074.71 | 2074.71 | 2074.71
CSP | 0 | 0 | 0 | 0 | 0 | 0
CT | 152 | 152 | 152 | 152 | 152 | 152
Coal | 7475.3 | 8176.26 | 7824.26 | 7824.26 | 8680.74 | 9888.32
Geo | 0 | 25 | 2570 | 2570 | 2570 | 2570
H | 982 | 982 | 982 | 982 | 982 | 982
LFG | 7.4 | 36.33 | 36.33 | 36.33 | 36.33 | 36.33
Nuc | 0.1 | 0.1 | 0.1 | 0.1 | 0.1 | 0.1
PS | 563 | 563 | 563 | 563 | 563 | 563
PV | 21 | 21 | 21 | 21 | 21 | 21
PeakG | 2904 | 2904 | 2904 | 2904 | 2904 | 2904
PeakO | 0 | 0 | 0 | 0 | 0 | 0
ST | 3 | 379.1 | 404.82 | 432.27 | 432.27 | 432.27
STOG | 0 | 0 | 0 | 0 | 0 | 0
STWD | 0 | 0 | 0 | 0 | 0 | 0
WT | 2113.4 | 3205.7 | 3205.7 | 3205.7 | 3205.71 | 3205.71
IGCC | 0 | 0 | 0 | 0 | 0 | 0
DemandResponse | 486.05 | 622.89 | 804.5 | 856.88 | 912.57 | 971.91
IGCC-CCS | 0 | 0 | 0 | 0 | 0 | 0
WT_off | 0 | 0 | 0 | 0 | 0 | 0
PseudoUnit | 0 | 0 | 0 | 0 | 0 | 0
FixedInterchange | 0 | 0 | 0 | 0 | 0 | 0
Total Installed Capacity by Reporting Type: SP15
ReportingType | 2015 | 2020 | 2025 | 2030 | 2035 | 2040
BM | 6 | 6 | 6 | 6 | 6 | 6
CC | 10080.5 | 10080.5 | 10080.5 | 10080.5 | 10080.5 | 10080.5
CSP | 0 | 0 | 0 | 0 | 0 | 0
CT | 0 | 0 | 0 | 0 | 0 | 0
Coal | 101.2 | 101.2 | 101.2 | 101.2 | 101.2 | 101.2
Geo | 963 | 2413 | 2413 | 2413 | 2413 | 2413
H | 1163 | 1163 | 1163 | 1163 | 1163 | 1163
LFG | 223.2 | 779 | 779 | 779 | 779 | 779
Nuc | 2250 | 2250 | 2250 | 2250 | 2250 | 2250
PS | 1440 | 1440 | 1440 | 1440 | 1440 | 1440
PV | 126.8 | 126.8 | 126.8 | 126.8 | 126.8 | 126.8
PeakG | 4309 | 4309 | 4309 | 4309 | 4309 | 4309
PeakO | 51 | 51 | 51 | 51 | 51 | 51
ST | 448 | 448 | 448 | 448 | 448 | 448
STOG | 10171.66 | 10171.66 | 10171.66 | 10171.66 | 10171.66 | 10171.66
STWD | 119 | 119 | 119 | 119 | 119 | 119
WT | 2207.8 | 2207.8 | 2207.8 | 16372.8 | 16372.8 | 16372.8
IGCC | 0 | 0 | 0 | 0 | 0 | 0
DemandResponse | 2613.15 | 2728.17 | 2959.23 | 3127.67 | 3290.3 | 3458.12
IGCC-CCS | 0 | 0 | 0 | 0 | 0 | 0
WT_off | 0 | 0 | 0 | 0 | 0 | 0
PseudoUnit | 0 | 0 | 0 | 0 | 0 | 0
FixedInterchange | 0 | 0 | 0 | 0 | 0 | 0
Total Installed Capacity by Reporting Type: ALB
ReportingType | 2015 | 2020 | 2025 | 2030 | 2035 | 2040
BM | 0 | 0 | 0 | 0 | 0 | 0
CC | 2564.22 | 3281.43 | 3849.33 | 3849.33 | 3574.99 | 2683.76
CSP | 0 | 0 | 0 | 0 | 0 | 0
CT | 201.5 | 201.5 | 201.5 | 201.5 | 0 | 0
Coal | 6240.83 | 6240.83 | 6240.83 | 6240.83 | 6240.83 | 6240.83
Geo | 0 | 0 | 0 | 0 | 0 | 0
H | 912 | 912 | 912 | 912 | 912 | 912
LFG | 10 | 10 | 10 | 10 | 10 | 10
Nuc | 0.1 | 0.1 | 0.1 | 833.25 | 2299.39 | 4252.57
PS | 0 | 0 | 0 | 0 | 0 | 0
PV | 0 | 0 | 0 | 0 | 0 | 0
PeakG | 1333.02 | 1333.02 | 1333.02 | 1333.02 | 1333.02 | 1333.02
PeakO | 0 | 0 | 0 | 0 | 0 | 0
ST | 0 | 0 | 0 | 0 | 0 | 0
STOG | 0 | 0 | 0 | 0 | 0 | 0
STWD | 174 | 174 | 174 | 174 | 174 | 174
WT | 672 | 672 | 672 | 672 | 672 | 672
IGCC | 0 | 0 | 0 | 0 | 0 | 0
DemandResponse | 105.16 | 361.08 | 660.83 | 708.64 | 759.9 | 814.88
IGCC-CCS | 0 | 0 | 0 | 0 | 0 | 0
WT_off | 0 | 0 | 0 | 0 | 0 | 0
PseudoUnit | 0 | 0 | 0 | 0 | 0 | 0
FixedInterchange | 0 | 0 | 0 | 0 | 0 | 0
Total Installed Capacity by Reporting Type: BC
ReportingType | 2015 | 2020 | 2025 | 2030 | 2035 | 2040
BM | 0 | 0 | 0 | 0 | 0 | 0
CC | 1345.35 | 1780 | 2222.96 | 2222.97 | 2222.97 | 1390.55
CSP | 0 | 0 | 0 | 0 | 0 | 0
CT | 0 | 0 | 0 | 476.2 | 476.2 | 476.2
Coal | 0 | 0 | 0 | 0 | 0 | 0
Geo | 0 | 0 | 0 | 0 | 0 | 0
H | 12161 | 12161 | 12161 | 12161 | 12161 | 12161
LFG | 24 | 24 | 24 | 24 | 24 | 24
Nuc | 0.1 | 0.1 | 0.1 | 266.21 | 1044.9 | 2694.15
PS | 0 | 0 | 0 | 0 | 0 | 0
PV | 0 | 0 | 0 | 0 | 0 | 0
PeakG | 141 | 141 | 141 | 141 | 141 | 141
PeakO | 44 | 44 | 44 | 44 | 44 | 44
ST | 0 | 0 | 0 | 0 | 0 | 0
STOG | 0 | 0 | 0 | 0 | 0 | 0
STWD | 510 | 510 | 510 | 510 | 510 | 510
WT | 246 | 246 | 246 | 246 | 246 | 246
IGCC | 0 | 0 | 0 | 0 | 0 | 0
DemandResponse | 0.01 | 264.69 | 555.31 | 582.51 | 611.05 | 640.98
IGCC-CCS | 0 | 0 | 0 | 0 | 0 | 0
WT_off | 0 | 0 | 0 | 0 | 0 | 0
PseudoUnit | 0 | 0 | 0 | 0 | 0 | 0
FixedInterchange | 0 | 0 | 0 | 0 | 0 | 0
Total Installed Capacity by Reporting Type: HQ_IESO
ReportingType | 2015 | 2020 | 2025 | 2030 | 2035 | 2040
BM | 0 | 0 | 0 | 0 | 0 | 0
CC | 0 | 0 | 0 | 0 | 0 | 0
CSP | 0 | 0 | 0 | 0 | 0 | 0
CT | 0 | 0 | 0 | 0 | 0 | 0
Coal | 0 | 0 | 0 | 0 | 0 | 0
Geo | 0 | 0 | 0 | 0 | 0 | 0
H | 0 | 0 | 0 | 0 | 0 | 0
LFG | 0 | 0 | 0 | 0 | 0 | 0
Nuc | 0.1 | 0.1 | 0.1 | 0.1 | 0.1 | 0.1
PS | 0 | 0 | 0 | 0 | 0 | 0
PV | 0 | 0 | 0 | 0 | 0 | 0
PeakG | 0 | 0 | 0 | 0 | 0 | 0
PeakO | 0 | 0 | 0 | 0 | 0 | 0
ST | 0 | 0 | 0 | 0 | 0 | 0
STOG | 0 | 0 | 0 | 0 | 0 | 0
STWD | 0 | 0 | 0 | 0 | 0 | 0
WT | 0 | 0 | 0 | 0 | 0 | 0
IGCC | 0 | 0 | 0 | 0 | 0 | 0
DemandResponse | 0 | 0 | 0 | 0 | 0 | 0
IGCC-CCS | 0 | 0 | 0 | 0 | 0 | 0
WT_off | 0 | 0 | 0 | 0 | 0 | 0
PseudoUnit | 0 | 0 | 0 | 0 | 0 | 0
FixedInterchange | 3000 | 3000 | 3000 | 3000 | 3000 | 3000
Total Installed Capacity by Reporting Type: HQ_NEISO
ReportingType | 2015 | 2020 | 2025 | 2030 | 2035 | 2040
BM | 0 | 0 | 0 | 0 | 0 | 0
CC | 0 | 0 | 0 | 0 | 0 | 0
CSP | 0 | 0 | 0 | 0 | 0 | 0
CT | 0 | 0 | 0 | 0 | 0 | 0
Coal | 0 | 0 | 0 | 0 | 0 | 0
Geo | 0 | 0 | 0 | 0 | 0 | 0
H | 0 | 0 | 0 | 0 | 0 | 0
LFG | 0 | 0 | 0 | 0 | 0 | 0
Nuc | 0.1 | 0.1 | 0.1 | 0.1 | 0.1 | 0.1
PS | 0 | 0 | 0 | 0 | 0 | 0
PV | 0 | 0 | 0 | 0 | 0 | 0
PeakG | 0 | 0 | 0 | 0 | 0 | 0
PeakO | 0 | 0 | 0 | 0 | 0 | 0
ST | 0 | 0 | 0 | 0 | 0 | 0
STOG | 0 | 0 | 0 | 0 | 0 | 0
STWD | 0 | 0 | 0 | 0 | 0 | 0
WT | 0 | 0 | 0 | 0 | 0 | 0
IGCC | 0 | 0 | 0 | 0 | 0 | 0
DemandResponse | 0 | 0 | 0 | 0 | 0 | 0
IGCC-CCS | 0 | 0 | 0 | 0 | 0 | 0
WT_off | 0 | 0 | 0 | 0 | 0 | 0
PseudoUnit | 0 | 0 | 0 | 0 | 0 | 0
FixedInterchange | 2920 | 2920 | 2920 | 2920 | 2920 | 2920
Total Installed Capacity by Reporting Type: HQ_NY
ReportingType | 2015 | 2020 | 2025 | 2030 | 2035 | 2040
BM | 0 | 0 | 0 | 0 | 0 | 0
CC | 0 | 0 | 0 | 0 | 0 | 0
CSP | 0 | 0 | 0 | 0 | 0 | 0
CT | 0 | 0 | 0 | 0 | 0 | 0
Coal | 0 | 0 | 0 | 0 | 0 | 0
Geo | 0 | 0 | 0 | 0 | 0 | 0
H | 0 | 0 | 0 | 0 | 0 | 0
LFG | 0 | 0 | 0 | 0 | 0 | 0
Nuc | 0.1 | 0.1 | 0.1 | 0.1 | 0.1 | 0.1
PS | 0 | 0 | 0 | 0 | 0 | 0
PV | 0 | 0 | 0 | 0 | 0 | 0
PeakG | 0 | 0 | 0 | 0 | 0 | 0
PeakO | 0 | 0 | 0 | 0 | 0 | 0
ST | 0 | 0 | 0 | 0 | 0 | 0
STOG | 0 | 0 | 0 | 0 | 0 | 0
STWD | 0 | 0 | 0 | 0 | 0 | 0
WT | 0 | 0 | 0 | 0 | 0 | 0
IGCC | 0 | 0 | 0 | 0 | 0 | 0
DemandResponse | 0 | 0 | 0 | 0 | 0 | 0
IGCC-CCS | 0 | 0 | 0 | 0 | 0 | 0
WT_off | 0 | 0 | 0 | 0 | 0 | 0
PseudoUnit | 0 | 0 | 0 | 0 | 0 | 0
FixedInterchange | 1500 | 1500 | 1500 | 1500 | 1500 | 1500
Total Installed Capacity by Reporting Type: MARITIMES
ReportingType | 2015 | 2020 | 2025 | 2030 | 2035 | 2040
BM | 0 | 0 | 0 | 0 | 0 | 0
CC | 0 | 0 | 0 | 0 | 0 | 0
CSP | 0 | 0 | 0 | 0 | 0 | 0
CT | 0 | 0 | 0 | 0 | 0 | 0
Coal | 0 | 0 | 0 | 0 | 0 | 0
Geo | 0 | 0 | 0 | 0 | 0 | 0
H | 0 | 0 | 0 | 0 | 0 | 0
LFG | 0 | 0 | 0 | 0 | 0 | 0
Nuc | 0.1 | 0.1 | 0.1 | 0.1 | 0.1 | 0.1
PS | 0 | 0 | 0 | 0 | 0 | 0
PV | 0 | 0 | 0 | 0 | 0 | 0
PeakG | 0 | 0 | 0 | 0 | 0 | 0
PeakO | 0 | 0 | 0 | 0 | 0 | 0
ST | 0 | 0 | 0 | 0 | 0 | 0
STOG | 0 | 0 | 0 | 0 | 0 | 0
STWD | 0 | 0 | 0 | 0 | 0 | 0
WT | 0 | 0 | 0 | 0 | 0 | 0
IGCC | 0 | 0 | 0 | 0 | 0 | 0
DemandResponse | 0 | 0 | 0 | 0 | 0 | 0
IGCC-CCS | 0 | 0 | 0 | 0 | 0 | 0
WT_off | 0 | 0 | 0 | 0 | 0 | 0
PseudoUnit | 0 | 0 | 0 | 0 | 0 | 0
FixedInterchange | 1400 | 1400 | 1400 | 1400 | 1400 | 1400
Total Installed Capacity by Reporting Type: All
ReportingType | 2015 | 2020 | 2025 | 2030 | 2035 | 2040
BM | 1251 | 1598.33 | 2256.85 | 2387.69 | 2522.15 | 2486.69
CC | 227712.74 | 235766.34 | 236113.6 | 238408.69 | 241895.66 | 244644.66
CSP | 0 | 0 | 0 | 0 | 0 | 0
CT | 8645.36 | 11890.37 | 14412.83 | 17334.16 | 22526.7 | 35845.76
Coal | 295081.48 | 297719.98 | 314567.78 | 331584.68 | 372135.94 | 397677.57
Geo | 2534.2 | 4609.2 | 9038.2 | 9038.2 | 9038.2 | 9038.2
H | 106079.79 | 106079.79 | 106079.79 | 106079.79 | 106079.79 | 106079.79
LFG | 4136 | 6089 | 8299 | 9023 | 9023 | 9023
Nuc | 117236.86 | 121152.36 | 121152.36 | 120763.42 | 106570.45 | 108113.91
PS | 21788 | 21788 | 21788 | 21788 | 21788 | 21788
PV | 1648 | 3851.49 | 4945.35 | 5197.1 | 4198.75 | 4317.65
PeakG | 116335.81 | 116335.81 | 109067.94 | 109067.94 | 109067.94 | 109067.94
PeakO | 18892.68 | 18892.68 | 18692.68 | 18692.68 | 18692.68 | 18692.68
ST | 760 | 1600.3 | 1904.35 | 2006.84 | 2006.84 | 2006.84
STOG | 52930.68 | 52930.68 | 47314.77 | 47314.77 | 47314.77 | 43866.45
STWD | 3870.85 | 3870.85 | 3870.85 | 3870.85 | 3870.85 | 3870.85
WT | 64004.8 | 96421.45 | 150570.61 | 194244.23 | 224104.93 | 261433.62
IGCC | 618 | 618 | 618 | 618 | 618 | 618
DemandResponse | 37863.74 | 60093.26 | 85862.57 | 89210.8 | 92685.8 | 96304.58
IGCC-CCS | 0 | 0 | 0 | 0 | 0 | 0
WT_off | 469 | 469 | 1569 | 1569 | 1569 | 1569
PseudoUnit | 0 | 0 | 0 | 0 | 0 | 0
FixedInterchange | 8820 | 8820 | 8820 | 8820 | 8820 | 8820
Total Installed Capacity by Reporting Type: EI_US
ReportingType | 2015 | 2020 | 2025 | 2030 | 2035 | 2040
BM | 741.12 | 1088.44 | 1746.97 | 1877.81 | 2012.27 | 1976.81
CC | 146284.36 | 151353.71 | 150723.98 | 153019.06 | 156780.37 | 159744.7
CSP | 0 | 0 | 0 | 0 | 0 | 0
CT | 6575.26 | 7842.15 | 7909.24 | 9163.45 | 12566.16 | 20425.65
Coal | 235446.79 | 236781.96 | 248894.23 | 263510.51 | 298402.43 | 319671.75
Geo | 44 | 44 | 44 | 44 | 44 | 44
H | 29436.09 | 29436.09 | 29436.09 | 29436.09 | 29436.09 | 29436.09
LFG | 3458.4 | 4123.71 | 5812.5 | 6536 | 6536 | 6536
Nuc | 89571.36 | 93486.86 | 93486.86 | 91998.66 | 73692.79 | 69868.41
PS | 16931 | 16931 | 16931 | 16931 | 16931 | 16931
PV | 176.74 | 2380.23 | 3474.1 | 3725.84 | 3808.75 | 3927.65
PeakG | 94812.79 | 94812.79 | 90817.7 | 90817.7 | 90817.7 | 90817.7
PeakO | 18163.32 | 18163.32 | 18163.32 | 18163.32 | 18163.32 | 18163.32
ST | 0 | 0 | 0 | 0 | 0 | 0
STOG | 23420.95 | 23420.95 | 20380.45 | 20380.45 | 20380.45 | 16932.12
STWD | 2312 | 2312 | 2312 | 2312 | 2312 | 2312
WT | 36938.6 | 50372.2 | 77901.38 | 87631.05 | 100677.59 | 121286.67
IGCC | 618 | 618 | 618 | 618 | 618 | 618
DemandResponse | 29707.66 | 46218.47 | 65324.07 | 67718.5 | 70208.86 | 72802.09
IGCC-CCS | 0 | 0 | 0 | 0 | 0 | 0
WT_off | 469 | 469 | 1569 | 1569 | 1569 | 1569
PseudoUnit | 0 | 0 | 0 | 0 | 0 | 0
FixedInterchange | 5820 | 5820 | 5820 | 5820 | 5820 | 5820
Total Installed Capacity by Reporting Type: EI_Canada
ReportingType | 2015 | 2020 | 2025 | 2030 | 2035 | 2040
BM | 326.33 | 326.33 | 326.33 | 326.33 | 326.33 | 326.33
CC | 4813.15 | 4813.15 | 4813.15 | 4813.16 | 4813.16 | 6001.56
CSP | 0 | 0 | 0 | 0 | 0 | 0
CT | 368 | 879.42 | 1053.92 | 1461.71 | 2206.73 | 3499.81
Coal | 1527.8 | 1527.8 | 1527.8 | 1527.8 | 1527.8 | 1527.8
Geo | 0 | 0 | 0 | 0 | 0 | 0
H | 15168.7 | 15168.7 | 15168.7 | 15168.7 | 15168.7 | 15168.7
LFG | 117.5 | 117.5 | 117.5 | 118 | 118 | 118
Nuc | 13018.2 | 13018.2 | 13018.2 | 13018.2 | 12273.06 | 11173.8
PS | 123 | 123 | 123 | 123 | 123 | 123
PV | 1097.26 | 1097.26 | 1097.26 | 1097.26 | 30 | 30
PeakG | 1143 | 1143 | 1143 | 1143 | 1143 | 1143
PeakO | 33.35 | 33.35 | 33.35 | 33.35 | 33.35 | 33.35
ST | 0 | 0 | 0 | 0 | 0 | 0
STOG | 126 | 126 | 126 | 126 | 126 | 126
STWD | 139 | 139 | 139 | 139 | 139 | 139
WT | 3963.3 | 3963.3 | 3963.3 | 3963.3 | 3963.3 | 3963.3
IGCC | 0 | 0 | 0 | 0 | 0 | 0
DemandResponse | 2048.29 | 2374.97 | 2887.27 | 2989.59 | 3095.56 | 3205.29
IGCC-CCS | 0 | 0 | 0 | 0 | 0 | 0
WT_off | 0 | 0 | 0 | 0 | 0 | 0
PseudoUnit | 0 | 0 | 0 | 0 | 0 | 0
FixedInterchange | 3000 | 3000 | 3000 | 3000 | 3000 | 3000
Total Installed Capacity by Reporting Type: EI
ReportingType | 2015 | 2020 | 2025 | 2030 | 2035 | 2040
BM | 1067.45 | 1414.78 | 2073.3 | 2204.14 | 2338.6 | 2303.14
CC | 151097.51 | 156166.86 | 155537.13 | 157832.22 | 161593.53 | 165746.26
CSP | 0 | 0 | 0 | 0 | 0 | 0
CT | 6943.26 | 8721.57 | 8963.16 | 10625.16 | 14772.88 | 23925.46
Coal | 236974.59 | 238309.76 | 250422.03 | 265038.31 | 299930.24 | 321199.55
Geo | 44 | 44 | 44 | 44 | 44 | 44
H | 44604.79 | 44604.79 | 44604.79 | 44604.79 | 44604.79 | 44604.79
LFG | 3575.9 | 4241.21 | 5930 | 6654 | 6654 | 6654
Nuc | 102589.56 | 106505.06 | 106505.06 | 105016.86 | 85965.84 | 81042.22
PS | 17054 | 17054 | 17054 | 17054 | 17054 | 17054
PV | 1274 | 3477.49 | 4571.35 | 4823.1 | 3838.75 | 3957.65
PeakG | 95955.79 | 95955.79 | 91960.7 | 91960.7 | 91960.7 | 91960.7
PeakO | 18196.67 | 18196.67 | 18196.67 | 18196.67 | 18196.67 | 18196.67
ST | 0 | 0 | 0 | 0 | 0 | 0
STOG | 23546.95 | 23546.95 | 20506.45 | 20506.45 | 20506.45 | 17058.12
STWD | 2451 | 2451 | 2451 | 2451 | 2451 | 2451
WT | 40901.9 | 54335.5 | 81864.68 | 91594.35 | 104640.89 | 125249.97
IGCC | 618 | 618 | 618 | 618 | 618 | 618
DemandResponse | 31755.95 | 48593.44 | 68211.33 | 70708.09 | 73304.41 | 76007.38
IGCC-CCS | 0 | 0 | 0 | 0 | 0 | 0
WT_off | 469 | 469 | 1569 | 1569 | 1569 | 1569
PseudoUnit | 0 | 0 | 0 | 0 | 0 | 0
FixedInterchange | 8820 | 8820 | 8820 | 8820 | 8820 | 8820
Total Installed Capacity by Reporting Type: Outside_EI
ReportingType | 2015 | 2020 | 2025 | 2030 | 2035 | 2040
BM | 183.55 | 183.55 | 183.55 | 183.55 | 183.55 | 183.55
CC | 76615.23 | 79599.48 | 80576.47 | 80576.48 | 80302.14 | 78898.4
CSP | 0 | 0 | 0 | 0 | 0 | 0
CT | 1702.1 | 3168.8 | 5449.67 | 6709 | 7753.81 | 11920.3
Coal | 58106.9 | 59410.22 | 64145.75 | 66546.37 | 72205.71 | 76478.02
Geo | 2490.2 | 4565.2 | 8994.2 | 8994.2 | 8994.2 | 8994.2
H | 61475 | 61475 | 61475 | 61475 | 61475 | 61475
LFG | 560.1 | 1847.79 | 2369 | 2369 | 2369 | 2369
Nuc | 14647.3 | 14647.3 | 14647.3 | 15746.56 | 20604.61 | 27071.69
PS | 4734 | 4734 | 4734 | 4734 | 4734 | 4734
PV | 374 | 374 | 374 | 374 | 360 | 360
PeakG | 20380.02 | 20380.02 | 17107.24 | 17107.24 | 17107.24 | 17107.24
PeakO | 696 | 696 | 496 | 496 | 496 | 496
ST | 760 | 1600.3 | 1904.35 | 2006.84 | 2006.84 | 2006.84
STOG | 29383.73 | 29383.73 | 26808.32 | 26808.32 | 26808.32 | 26808.32
STWD | 1419.85 | 1419.85 | 1419.85 | 1419.85 | 1419.85 | 1419.85
WT | 23102.9 | 42085.95 | 68705.93 | 102649.89 | 119464.04 | 136183.65
IGCC | 0 | 0 | 0 | 0 | 0 | 0
DemandResponse | 6107.8 | 11499.81 | 17651.23 | 18502.71 | 19381.39 | 20297.2
IGCC-CCS | 0 | 0 | 0 | 0 | 0 | 0
WT_off | 0 | 0 | 0 | 0 | 0 | 0
PseudoUnit | 0 | 0 | 0 | 0 | 0 | 0
FixedInterchange | 0 | 0 | 0 | 0 | 0 | 0
#6 | Retrofit Capacity (MW)
Retrofit Capacity by Reporting Type: Entergy
ReportingType | 2015 | 2020 | 2025 | 2030 | 2035 | 2040
FGD | 0 | 7569 | 7569 | 7569 | 7569 | 7569
SNCR | 0 | 0 | 0 | 0 | 0 | 0
SCR | 0 | 0 | 0 | 0 | 0 | 0
ACI90 | 0 | 0 | 0 | 0 | 0 | 0
RPJ90 | 0 | 8179 | 8179 | 8179 | 8179 | 8179
PCSEQ | 0 | 0 | 0 | 0 | 0 | 0
Retrofit Capacity by Reporting Type: FRCC
ReportingType | 2015 | 2020 | 2025 | 2030 | 2035 | 2040
FGD | 0 | 235 | 235 | 235 | 235 | 235
SNCR | 0 | 0 | 0 | 0 | 0 | 0
SCR | 3796 | 1898 | 1898 | 1898 | 1898 | 1898
ACI90 | 0 | 0 | 0 | 0 | 0 | 0
RPJ90 | 1.04 | 8037.87 | 8038.67 | 8039.33 | 8039.93 | 8040.55
PCSEQ | 0 | 0 | 0 | 0 | 0 | 0
Retrofit Capacity by Reporting Type: MAPP_US
ReportingType | 2015 | 2020 | 2025 | 2030 | 2035 | 2040
FGD | 221 | 471 | 471 | 471 | 471 | 471
SNCR | 0 | 0 | 0 | 0 | 0 | 0
SCR | 0 | 0 | 0 | 0 | 0 | 0
ACI90 | 0 | 0 | 0 | 0 | 0 | 0
RPJ90 | 0 | 3258 | 3258 | 3258 | 3258 | 3258
PCSEQ | 0 | 0 | 0 | 0 | 0 | 0
Retrofit Capacity by Reporting Type: MISO_IN
ReportingType | 2015 | 2020 | 2025 | 2030 | 2035 | 2040
FGD | 0 | 3242.1 | 3242.1 | 3242.1 | 3242.1 | 3242.1
SNCR | 0 | 0 | 0 | 0 | 0 | 0
SCR | 0 | 0 | 0 | 0 | 0 | 0
ACI90 | 0 | 0 | 0 | 0 | 0 | 0
RPJ90 | 0.61 | 14082.88 | 14083.17 | 14083.49 | 14083.78 | 14084.05
PCSEQ | 0 | 0 | 0 | 0 | 0 | 0
Retrofit Capacity by Reporting Type: MISO_MI
ReportingType | 2015 | 2020 | 2025 | 2030 | 2035 | 2040
FGD | 0 | 7012.65 | 7012.65 | 7012.65 | 7012.65 | 7012.65
SNCR | 0.01 | 0 | 0.01 | 0.01 | 0.01 | 0.01
SCR | 355 | 355 | 355 | 355 | 355 | 355
ACI90 | 0 | 0 | 0 | 0 | 0 | 0
RPJ90 | 0.01 | 8814.45 | 8814.45 | 8814.45 | 8814.45 | 8814.45
PCSEQ | 0 | 0 | 0 | 0 | 0 | 0
Retrofit Capacity by Reporting Type: MISO_MO-IL
ReportingType | 2015 | 2020 | 2025 | 2030 | 2035 | 2040
FGD | 0 | 9089.01 | 9089.01 | 9089.01 | 9089.01 | 9089.01
SNCR | 0.01 | 0.01 | 0.01 | 0.01 | 0.01 | 0.01
SCR | 400 | 200 | 200 | 200 | 200 | 200
ACI90 | 0 | 0 | 0 | 0 | 0 | 0
RPJ90 | 2490.7 | 12740.23 | 12740.59 | 12740.97 | 12741.3 | 12741.59
PCSEQ | 0 | 0 | 0 | 0 | 0 | 0
Retrofit Capacity by Reporting Type: MISO_W
ReportingType | 2015 | 2020 | 2025 | 2030 | 2035 | 2040
FGD | 0 | 5555.5 | 5555.5 | 5555.5 | 5555.5 | 5555.5
SNCR | 0 | 0 | 0 | 0 | 0.02 | 143.59
SCR | 1225.26 | 612.63 | 612.63 | 612.63 | 612.63 | 612.63
ACI90 | 0 | 0 | 0 | 0 | 0 | 0
RPJ90 | 2652.37 | 11354.73 | 11354.73 | 11354.73 | 11354.73 | 11354.73
PCSEQ | 0 | 0 | 0 | 0 | 0 | 0
Retrofit Capacity by Reporting Type: MISO_WUMS
ReportingType | 2015 | 2020 | 2025 | 2030 | 2035 | 2040
FGD | 1135 | 3829.09 | 3829.09 | 3829.09 | 3829.09 | 3829.09
SNCR | 0 | 0 | 0 | 0 | 0 | 0
SCR | 2778.6 | 2163.6 | 2163.6 | 2163.6 | 2163.6 | 2163.6
ACI90 | 0 | 0 | 0 | 0 | 0 | 0
RPJ90 | 1740.6 | 5582.71 | 5582.92 | 5583.17 | 5583.39 | 5583.61
PCSEQ | 0 | 0 | 0 | 0 | 0 | 0
Retrofit Capacity by Reporting Type: Nebraska
ReportingType | 2015 | 2020 | 2025 | 2030 | 2035 | 2040
FGD | 0 | 3195.8 | 3195.8 | 3195.8 | 3195.8 | 3195.8
SNCR | 0 | 0 | 0 | 0 | 0 | 0
SCR | 0 | 0 | 0 | 0 | 0 | 0
ACI90 | 0 | 0 | 0 | 0 | 0 | 0
RPJ90 | 1364.4 | 3878 | 3878 | 3878 | 3878 | 3878
PCSEQ | 0 | 0 | 0 | 0 | 0 | 0
Retrofit Capacity by Reporting Type: NEISO
ReportingType | 2015 | 2020 | 2025 | 2030 | 2035 | 2040
FGD | 320 | 995.43 | 995.43 | 995.43 | 995.43 | 995.43
SNCR | 0 | 0 | 0 | 0 | 0 | 0
SCR | 0 | 0 | 0 | 0 | 0 | 0
ACI90 | 0 | 0 | 0 | 0 | 0 | 0
RPJ90 | 1741.85 | 1595.43 | 1595.43 | 1595.43 | 1595.43 | 1595.43
PCSEQ | 0 | 0 | 0 | 0 | 0 | 0
Retrofit Capacity by Reporting Type: NonRTO_Midwest
ReportingType | 2015 | 2020 | 2025 | 2030 | 2035 | 2040
FGD | 1403 | 2273.12 | 2273.12 | 2273.12 | 2273.12 | 2273.12
SNCR | 0 | 0 | 0 | 0 | 0 | 0
SCR | 1463.8 | 731.9 | 731.9 | 731.9 | 731.9 | 731.9
ACI90 | 0 | 0 | 0 | 0 | 0 | 0
RPJ90 | 0.79 | 9257.26 | 9257.44 | 9257.68 | 9257.92 | 9258.14
PCSEQ | 0 | 0 | 0 | 0 | 0 | 0
Retrofit Capacity by Reporting Type: NYISO_A-F
ReportingType | 2015 | 2020 | 2025 | 2030 | 2035 | 2040
FGD | 0 | 380 | 380 | 380 | 380 | 380
SNCR | 0 | 0 | 0 | 0 | 0 | 0
SCR | 0 | 0 | 0 | 0 | 0 | 0
ACI90 | 0 | 0 | 0 | 0 | 0 | 0
RPJ90 | 972.6 | 1170.5 | 1170.5 | 1170.5 | 1170.5 | 1170.5
PCSEQ | 0 | 0 | 0 | 0 | 0 | 0
Retrofit Capacity by Reporting Type: NYISO_G-I
ReportingType | 2015 | 2020 | 2025 | 2030 | 2035 | 2040
FGD | 0 | 368.2 | 368.2 | 368.2 | 368.2 | 368.2
SNCR | 0 | 0 | 0 | 0 | 0 | 0
SCR | 0 | 0 | 0 | 0 | 0 | 0
ACI90 | 0 | 0 | 0 | 0 | 0 | 0
RPJ90 | 0 | 368.2 | 368.2 | 368.2 | 368.2 | 368.2
PCSEQ | 0 | 0 | 0 | 0 | 0 | 0
Retrofit Capacity by Reporting Type: NYISO_J-K
ReportingType | 2015 | 2020 | 2025 | 2030 | 2035 | 2040
FGD | 0 | 0 | 0 | 0 | 0 | 0
SNCR | 0 | 0 | 0 | 0 | 0 | 0
SCR | 0 | 0 | 0 | 0 | 0 | 0
ACI90 | 0 | 0 | 0 | 0 | 0 | 0
RPJ90 | 0 | 0 | 0 | 0 | 0 | 0
PCSEQ | 0 | 0 | 0 | 0 | 0 | 0
Retrofit Capacity by Reporting Type: PJM_E
ReportingType | 2015 | 2020 | 2025 | 2030 | 2035 | 2040
FGD | 0 | 648 | 648 | 648 | 648 | 648
SNCR | 0 | 0 | 0 | 0 | 0 | 0
SCR | 568 | 568 | 568 | 568 | 568 | 568
ACI90 | 0 | 0 | 0 | 0 | 0 | 0
RPJ90 | 2433.2 | 1219.35 | 1220.37 | 1221.3 | 1222.01 | 1222.51
PCSEQ | 0 | 0 | 0 | 0 | 0 | 0
Retrofit Capacity by Reporting Type: PJM_ROM
ReportingType | 2015 | 2020 | 2025 | 2030 | 2035 | 2040
FGD | 0 | 1276.79 | 1276.79 | 1276.79 | 1276.79 | 1276.79
SNCR | 0 | 0 | 0 | 0 | 0 | 0
SCR | 341 | 0 | 0 | 0 | 0 | 0
ACI90 | 0 | 0 | 0 | 0 | 0 | 0
RPJ90 | 2572.01 | 11344.79 | 11344.79 | 11344.79 | 11344.79 | 11344.79
PCSEQ | 0 | 0 | 0 | 0 | 0 | 0
Retrofit Capacity by Reporting Type: PJM_ROR
ReportingType | 2015 | 2020 | 2025 | 2030 | 2035 | 2040
FGD | 0.01 | 17752.19 | 17752.19 | 17752.19 | 17752.19 | 17752.19
SNCR | 0.02 | 0.01 | 0.01 | 0.01 | 0.02 | 0.02
SCR | 2400 | 1200.01 | 1200.01 | 1200.01 | 1200.01 | 1200.01
ACI90 | 0 | 0 | 0 | 0 | 0 | 0
RPJ90 | 0.54 | 49105.6 | 49105.97 | 49106.25 | 49106.54 | 49106.86
PCSEQ | 0 | 0 | 0 | 0 | 0 | 0
Retrofit Capacity by Reporting Type: SOCO
ReportingType | 2015 | 2020 | 2025 | 2030 | 2035 | 2040
FGD | 4088.7 | 9064.91 | 9064.91 | 9064.91 | 9064.91 | 9064.91
SNCR | 0 | 0 | 0 | 0 | 0 | 0.01
SCR | 3404.7 | 3404.7 | 3404.7 | 3404.7 | 3404.7 | 3404.71
ACI90 | 0 | 0 | 0 | 0 | 0 | 0
RPJ90 | 7111.41 | 20105.71 | 20105.71 | 20105.71 | 20105.71 | 20105.71
PCSEQ | 0 | 0 | 0 | 0 | 0 | 0
Retrofit Capacity by Reporting Type: SPP_N
ReportingType | 2015 | 2020 | 2025 | 2030 | 2035 | 2040
FGD | 0 | 2384.5 | 2384.5 | 2384.5 | 2384.5 | 2384.5
SNCR | 0 | 0 | 0 | 0 | 0 | 0
SCR | 0 | 0 | 0 | 0 | 0 | 0
ACI90 | 0 | 0 | 0 | 0 | 0 | 0
RPJ90 | 1302.54 | 7320.42 | 7320.75 | 7321.1 | 7321.4 | 7321.68
PCSEQ | 0 | 0 | 0 | 0 | 0 | 0
Retrofit Capacity by Reporting Type: SPP_S
ReportingType | 2015 | 2020 | 2025 | 2030 | 2035 | 2040
FGD | 0 | 9731.8 | 9731.8 | 9731.8 | 9731.8 | 9731.8
SNCR | 0 | 0 | 0.01 | 0.01 | 0.01 | 0.02
SCR | 0 | 0 | 0 | 0 | 0 | 0
ACI90 | 0 | 0 | 0 | 0 | 0 | 0
RPJ90 | 0.01 | 13137.93 | 13137.93 | 13137.93 | 13137.93 | 13137.93
PCSEQ | 0 | 0 | 0 | 0 | 0 | 0
Retrofit Capacity by Reporting Type: TVA
ReportingType | 2015 | 2020 | 2025 | 2030 | 2035 | 2040
FGD | 0 | 5741.79 | 5741.79 | 5741.79 | 5741.79 | 5741.79
SNCR | 0 | 0 | 0 | 0 | 0 | 0
SCR | 0 | 0 | 0 | 0 | 0 | 0
ACI90 | 0 | 0 | 0 | 0 | 0 | 0
RPJ90 | 0 | 12792.79 | 12792.79 | 12792.79 | 12792.79 | 12792.79
PCSEQ | 0 | 0 | 0 | 0 | 0 | 0
Retrofit Capacity by Reporting Type: TVA_Transmission
ReportingType | 2015 | 2020 | 2025 | 2030 | 2035 | 2040
FGD | 0 | 0 | 0 | 0 | 0 | 0
SNCR | 0 | 0 | 0 | 0 | 0 | 0
SCR | 0 | 0 | 0 | 0 | 0 | 0
ACI90 | 0 | 0 | 0 | 0 | 0 | 0
RPJ90 | 0 | 0 | 0 | 0 | 0 | 0
PCSEQ | 0 | 0 | 0 | 0 | 0 | 0
Retrofit Capacity by Reporting Type: VACAR
ReportingType | 2015 | 2020 | 2025 | 2030 | 2035 | 2040
FGD | 0 | 1574.72 | 1574.72 | 1574.72 | 1574.72 | 1574.72
SNCR | 0 | 0 | 0 | 0 | 0 | 0
SCR | 0 | 0 | 0 | 0 | 0 | 0
ACI90 | 0 | 0 | 0 | 0 | 0 | 0
RPJ90 | 1.81 | 15581.9 | 15583.22 | 15584.34 | 15585.22 | 15586.2
PCSEQ | 0 | 0 | 0 | 0 | 0 | 0
Retrofit Capacity by Reporting Type: IESO
ReportingType | 2015 | 2020 | 2025 | 2030 | 2035 | 2040
FGD | 0 | 0 | 0 | 0 | 0 | 0
SNCR | 0 | 0 | 0 | 0 | 0 | 0
SCR | 0 | 0 | 0 | 0 | 0 | 0
ACI90 | 0 | 0 | 0 | 0 | 0 | 0
RPJ90 | 0 | 0 | 0 | 0 | 0 | 0
PCSEQ | 0 | 0 | 0 | 0 | 0 | 0
Retrofit Capacity by Reporting Type: MAPP_CA
ReportingType | 2015 | 2020 | 2025 | 2030 | 2035 | 2040
FGD | 0 | 0 | 0 | 0 | 0 | 0
SNCR | 0 | 0 | 0 | 0 | 0 | 0
SCR | 0 | 0 | 0 | 0 | 0 | 0
ACI90 | 0 | 0 | 0 | 0 | 0 | 0
RPJ90 | 0 | 0 | 0 | 0 | 0 | 0
PCSEQ | 0 | 0 | 0 | 0 | 0 | 0
Retrofit Capacity by Reporting Type: AZ_NM_SNV_Coal
ReportingType | 2015 | 2020 | 2025 | 2030 | 2035 | 2040
FGD | 384 | 540 | 540 | 540 | 540 | 540
SNCR | 0 | 0 | 0 | 0 | 0 | 0
SCR | 800 | 400 | 400 | 400 | 400 | 400
ACI90 | 0 | 0 | 0 | 0 | 0 | 0
RPJ90 | 3286.34 | 10066.56 | 10066.77 | 10067.06 | 10067.32 | 10067.6
PCSEQ | 0 | 0 | 0 | 0 | 0 | 0
Retrofit Capacity by Reporting Type: AZ_NM_SNV_Gas
ReportingType | 2015 | 2020 | 2025 | 2030 | 2035 | 2040
FGD | 0 | 0 | 0 | 0 | 0 | 0
SNCR | 0 | 0 | 0 | 0 | 0 | 0
SCR | 0 | 0 | 0 | 0 | 0 | 0
ACI90 | 0 | 0 | 0 | 0 | 0 | 0
RPJ90 | 0 | 0 | 0 | 0 | 0 | 0
PCSEQ | 0 | 0 | 0 | 0 | 0 | 0
Retrofit Capacity by Reporting Type: AZ_NM_SNV_NucRenew
ReportingType | 2015 | 2020 | 2025 | 2030 | 2035 | 2040
FGD | 0 | 0 | 0 | 0 | 0 | 0
SNCR | 0 | 0 | 0 | 0 | 0 | 0
SCR | 0 | 0 | 0 | 0 | 0 | 0
ACI90 | 0 | 0 | 0 | 0 | 0 | 0
RPJ90 | 0 | 0 | 0 | 0 | 0 | 0
PCSEQ | 0 | 0 | 0 | 0 | 0 | 0
Retrofit Capacity by Reporting Type: ERCOT
ReportingType | 2015 | 2020 | 2025 | 2030 | 2035 | 2040
FGD | 0 | 6133 | 6133 | 6133 | 6133 | 6133
SNCR | 0 | 0 | 0 | 0 | 0 | 0.01
SCR | 4370 | 2185 | 2185 | 2185 | 2185 | 2185
ACI90 | 0 | 0 | 0 | 0 | 0 | 0
RPJ90 | 9196.54 | 17392.79 | 17393.11 | 17393.46 | 17393.75 | 17394.02
PCSEQ | 0 | 0 | 0 | 0 | 0 | 0
Retrofit Capacity by Reporting Type: NP15
ReportingType | 2015 | 2020 | 2025 | 2030 | 2035 | 2040
FGD | 0 | 0 | 0 | 0 | 0 | 0
SNCR | 0 | 0 | 0 | 0 | 0 | 0
SCR | 0 | 0 | 0 | 0 | 0 | 0
ACI90 | 0 | 0 | 0 | 0 | 0 | 0
RPJ90 | 0 | 28.2 | 28.2 | 28.2 | 28.2 | 0
PCSEQ | 0 | 0 | 0 | 0 | 0 | 0
Retrofit Capacity by Reporting Type: NWPP_Coal
ReportingType | 2015 | 2020 | 2025 | 2030 | 2035 | 2040
FGD | 0 | 1601.2 | 1601.2 | 1601.2 | 1601.2 | 1601.2
SNCR | 0 | 0 | 0 | 0 | 0 | 0
SCR | 0 | 0 | 0 | 0 | 0 | 0
ACI90 | 0 | 0 | 0 | 0 | 0 | 0
RPJ90 | 453.61 | 13198.5 | 13198.5 | 13198.5 | 13198.5 | 13198.5
PCSEQ | 0 | 0 | 0 | 0 | 0 | 0
Retrofit Capacity by Reporting Type: NWPP_Gas
ReportingType | 2015 | 2020 | 2025 | 2030 | 2035 | 2040
FGD | 0 | 0 | 0 | 0 | 0 | 0
SNCR | 0 | 0 | 0 | 0 | 0 | 0
SCR | 0 | 0 | 0 | 0 | 0 | 0
ACI90 | 0 | 0 | 0 | 0 | 0 | 0
RPJ90 | 0 | 0 | 0 | 0 | 0 | 0
PCSEQ | 0 | 0 | 0 | 0 | 0 | 0
Retrofit Capacity by Reporting Type: NWPP_NucRenew
ReportingType | 2015 | 2020 | 2025 | 2030 | 2035 | 2040
FGD | 0 | 0 | 0 | 0 | 0 | 0
SNCR | 0 | 0 | 0 | 0 | 0 | 0
SCR | 0 | 0 | 0 | 0 | 0 | 0
ACI90 | 0 | 0 | 0 | 0 | 0 | 0
RPJ90 | 0 | 0 | 0 | 0 | 0 | 0
PCSEQ | 0 | 0 | 0 | 0 | 0 | 0
Retrofit Capacity by Reporting Type: RMPA
ReportingType | 2015 | 2020 | 2025 | 2030 | 2035 | 2040
FGD | 0 | 1282 | 1282 | 1282 | 1282 | 1282
SNCR | 0 | 0 | 0 | 0 | 0 | 0
SCR | 1554.6 | 777.3 | 777.3 | 777.3 | 777.3 | 777.3
ACI90 | 0 | 0 | 0 | 0 | 0 | 0
RPJ90 | 2874.61 | 6914.8 | 6562.8 | 6562.8 | 6562.8 | 6562.8
PCSEQ | 0 | 0 | 0 | 0 | 0 | 0
Retrofit Capacity by Reporting Type: SP15
ReportingType | 2015 | 2020 | 2025 | 2030 | 2035 | 2040
FGD | 0 | 0 | 0 | 0 | 0 | 0
SNCR | 0 | 0 | 0 | 0 | 0 | 0
SCR | 0 | 0 | 0 | 0 | 0 | 0
ACI90 | 0 | 0 | 0 | 0 | 0 | 0
RPJ90 | 0 | 101.2 | 101.2 | 101.2 | 101.2 | 101.2
PCSEQ | 0 | 0 | 0 | 0 | 0 | 0
Retrofit Capacity by Reporting Type: ALB
ReportingType | 2015 | 2020 | 2025 | 2030 | 2035 | 2040
FGD | 0 | 0 | 0 | 0 | 0 | 0
SNCR | 0 | 0 | 0 | 0 | 0 | 0
SCR | 0 | 0 | 0 | 0 | 0 | 0
ACI90 | 0 | 0 | 0 | 0 | 0 | 0
RPJ90 | 0 | 0 | 0 | 0 | 0 | 0
PCSEQ | 0 | 0 | 0 | 0 | 0 | 0
Retrofit Capacity by Reporting Type: BC
ReportingType | 2015 | 2020 | 2025 | 2030 | 2035 | 2040
FGD | 0 | 0 | 0 | 0 | 0 | 0
SNCR | 0 | 0 | 0 | 0 | 0 | 0
SCR | 0 | 0 | 0 | 0 | 0 | 0
ACI90 | 0 | 0 | 0 | 0 | 0 | 0
RPJ90 | 0 | 0 | 0 | 0 | 0 | 0
PCSEQ | 0 | 0 | 0 | 0 | 0 | 0
Retrofit Capacity by Reporting Type: HQ_IESO
ReportingType | 2015 | 2020 | 2025 | 2030 | 2035 | 2040
FGD | 0 | 0 | 0 | 0 | 0 | 0
SNCR | 0 | 0 | 0 | 0 | 0 | 0
SCR | 0 | 0 | 0 | 0 | 0 | 0
ACI90 | 0 | 0 | 0 | 0 | 0 | 0
RPJ90 | 0 | 0 | 0 | 0 | 0 | 0
PCSEQ | 0 | 0 | 0 | 0 | 0 | 0
Retrofit Capacity by Reporting Type: HQ_NEISO
ReportingType | 2015 | 2020 | 2025 | 2030 | 2035 | 2040
FGD | 0 | 0 | 0 | 0 | 0 | 0
SNCR | 0 | 0 | 0 | 0 | 0 | 0
SCR | 0 | 0 | 0 | 0 | 0 | 0
ACI90 | 0 | 0 | 0 | 0 | 0 | 0
RPJ90 | 0 | 0 | 0 | 0 | 0 | 0
PCSEQ | 0 | 0 | 0 | 0 | 0 | 0
Retrofit Capacity by Reporting Type: HQ_NY
ReportingType | 2015 | 2020 | 2025 | 2030 | 2035 | 2040
FGD | 0 | 0 | 0 | 0 | 0 | 0
SNCR | 0 | 0 | 0 | 0 | 0 | 0
SCR | 0 | 0 | 0 | 0 | 0 | 0
ACI90 | 0 | 0 | 0 | 0 | 0 | 0
RPJ90 | 0 | 0 | 0 | 0 | 0 | 0
PCSEQ | 0 | 0 | 0 | 0 | 0 | 0
Retrofit Capacity by Reporting Type: MARITIMES
ReportingType | 2015 | 2020 | 2025 | 2030 | 2035 | 2040
FGD | 0 | 0 | 0 | 0 | 0 | 0
SNCR | 0 | 0 | 0 | 0 | 0 | 0
SCR | 0 | 0 | 0 | 0 | 0 | 0
ACI90 | 0 | 0 | 0 | 0 | 0 | 0
RPJ90 | 0 | 0 | 0 | 0 | 0 | 0
PCSEQ | 0 | 0 | 0 | 0 | 0 | 0
Retrofit Capacity by Reporting Type: All
ReportingType | 2015 | 2020 | 2025 | 2030 | 2035 | 2040
FGD | 7551.74 | 101946.79 | 101946.79 | 101946.79 | 101946.79 | 101946.79
SNCR | 0.07 | 0.06 | 0.06 | 0.07 | 0.1 | 143.7
SCR | 23456.99 | 14496.16 | 14496.16 | 14496.17 | 14496.18 | 14496.18
ACI90 | 0 | 0 | 0 | 0 | 0 | 0
RPJ90 | 40197.57 | 266629.8 | 266283.21 | 266288.4 | 266292.77 | 266268.85
PCSEQ | 0 | 0 | 0 | 0 | 0 | 0
Retrofit Capacity by Reporting Type: EI_US
ReportingType | 2015 | 2020 | 2025 | 2030 | 2035 | 2040
FGD | 7167.73 | 92390.59 | 92390.59 | 92390.59 | 92390.59 | 92390.59
SNCR | 0.06 | 0.05 | 0.05 | 0.06 | 0.09 | 143.69
SCR | 16732.39 | 11133.86 | 11133.86 | 11133.86 | 11133.87 | 11133.88
ACI90 | 0 | 0 | 0 | 0 | 0 | 0
RPJ90 | 24386.48 | 218927.75 | 218932.63 | 218937.18 | 218941 | 218944.73
PCSEQ | 0 | 0 | 0 | 0 | 0 | 0
Retrofit Capacity by Reporting Type: EI_Canada
ReportingType | 2015 | 2020 | 2025 | 2030 | 2035 | 2040
FGD | 0 | 0 | 0 | 0 | 0 | 0
SNCR | 0 | 0 | 0 | 0 | 0 | 0
SCR | 0 | 0 | 0 | 0 | 0 | 0
ACI90 | 0 | 0 | 0 | 0 | 0 | 0
RPJ90 | 0 | 0 | 0 | 0 | 0 | 0
PCSEQ | 0 | 0 | 0 | 0 | 0 | 0
Retrofit Capacity by Reporting Type: EI
ReportingType | 2015 | 2020 | 2025 | 2030 | 2035 | 2040
FGD | 7167.73 | 92390.59 | 92390.59 | 92390.59 | 92390.59 | 92390.59
SNCR | 0.06 | 0.05 | 0.05 | 0.06 | 0.09 | 143.69
SCR | 16732.39 | 11133.86 | 11133.86 | 11133.86 | 11133.87 | 11133.88
ACI90 | 0 | 0 | 0 | 0 | 0 | 0
RPJ90 | 24386.48 | 218927.75 | 218932.63 | 218937.18 | 218941 | 218944.73
PCSEQ | 0 | 0 | 0 | 0 | 0 | 0
Retrofit Capacity by Reporting Type: Outside_EI
ReportingType | 2015 | 2020 | 2025 | 2030 | 2035 | 2040
FGD | 384 | 9556.2 | 9556.2 | 9556.2 | 9556.2 | 9556.2
SNCR | 0.01 | 0.01 | 0.01 | 0.01 | 0.01 | 0.02
SCR | 6724.6 | 3362.3 | 3362.3 | 3362.3 | 3362.3 | 3362.31
ACI90 | 0 | 0 | 0 | 0 | 0 | 0
RPJ90 | 15811.09 | 47702.05 | 47350.58 | 47351.22 | 47351.77 | 47324.12
PCSEQ | 0 | 0 | 0 | 0 | 0 | 0
#7 | Reserve Margin (MW)
Reserve Margin Data: ALB
| 2015 | 2020 | 2025 | 2030 | 2035 | 2040
a. Peak Demand | 9894.26 | 10610.08 | 11377.68 | 12200.81 | 13083.5 | 14030.05
b. Peak Demand + Reserve Margin | 11675.23 | 12519.89 | 13425.66 | 14396.96 | 15438.53 | 16555.45
c. DR MW | 105.16 | 361.08 | 660.83 | 708.64 | 759.9 | 814.88
d. Capacity Credit | 11675.23 | 12648.35 | 13516 | 14396.96 | 15438.53 | 16555.45
Reserve Margin Data: BC
| 2015 | 2020 | 2025 | 2030 | 2035 | 2040
a. Peak Demand | 12097.17 | 12689.82 | 13311.5 | 13963.64 | 14647.73 | 15365.33
b. Peak Demand + Reserve Margin | 14274.66 | 14973.98 | 15707.57 | 16477.09 | 17284.32 | 18131.09
c. DR MW | 0.01 | 264.69 | 555.31 | 582.51 | 611.05 | 640.98
d. Capacity Credit | 14274.66 | 14973.98 | 15707.57 | 16477.09 | 17284.32 | 18131.09
Reserve Margin Data: ENT
| 2015 | 2020 | 2025 | 2030 | 2035 | 2040
a. Peak Demand | 31363.21 | 33216.62 | 34106.25 | 35019.69 | 35957.6 | 36920.63
b. Peak Demand + Reserve Margin | 35754.06 | 37866.95 | 38881.12 | 39922.45 | 40991.67 | 42089.52
c. DR MW | 301.55 | 1538.95 | 2854.33 | 2930.78 | 3009.27 | 3089.87
d. Capacity Credit | 35754.06 | 37866.95 | 38881.11 | 39922.45 | 40991.67 | 42089.53
Reserve Margin Data: ERCOT
| 2015 | 2020 | 2025 | 2030 | 2035 | 2040
a. Peak Demand | 70275 | 75565.6 | 78214.54 | 80611.45 | 83280.89 | 86023.9
b. Peak Demand + Reserve Margin | 79059.38 | 85011.3 | 87991.35 | 90687.88 | 93691.01 | 96776.89
c. DR MW | 740.81 | 3617.73 | 6720.3 | 6926.25 | 7155.61 | 7391.29
d. Capacity Credit | 79059.38 | 85011.29 | 87991.36 | 90687.87 | 93691.01 | 96776.91
Reserve Margin Data: FRCC
| 2015 | 2020 | 2025 | 2030 | 2035 | 2040
a. Peak Demand | 49536.4 | 53950.25 | 57379.16 | 61025.99 | 64904.61 | 69029.74
b. Peak Demand + Reserve Margin | 57462.22 | 62582.3 | 66559.82 | 70790.15 | 75289.35 | 80074.5
c. DR MW | 2734.45 | 3962.85 | 5527.63 | 5878.95 | 6252.59 | 6649.99
d. Capacity Credit | 57462.22 | 62582.3 | 66559.82 | 70790.13 | 75289.36 | 80074.47
Reserve Margin Data: IESO
| 2015 | 2020 | 2025 | 2030 | 2035 | 2040
a. Peak Demand | 23273 | 23024.78 | 23818.34 | 24639.25 | 25488.46 | 26366.93
b. Peak Demand + Reserve Margin | 27229.41 | 26938.99 | 27867.46 | 28827.92 | 29821.5 | 30849.31
c. DR MW | 1958.79 | 2066.83 | 2340.54 | 2421.21 | 2504.65 | 2590.98
d. Capacity Credit | 30019.39 | 30127.43 | 30401.13 | 30482.3 | 29821.5 | 30849.31
Reserve Margin Data: MAPP_CA
| 2015 | 2020 | 2025 | 2030 | 2035 | 2040
a. Peak Demand | 8659 | 9310.84 | 9679.67 | 10063.12 | 10461.75 | 10876.17
b. Peak Demand + Reserve Margin | 9698.08 | 10428.14 | 10841.23 | 11270.69 | 11717.16 | 12181.31
c. DR MW | 89.5 | 308.14 | 546.73 | 568.39 | 590.9 | 614.31
d. Capacity Credit | 9698.08 | 10428.14 | 10841.23 | 11270.69 | 11717.16 | 12181.31
Reserve Margin Data: MAPP_US
| 2015 | 2020 | 2025 | 2030 | 2035 | 2040
a. Peak Demand | 5654.68 | 5968.85 | 6205.3 | 6451.11 | 6706.66 | 6972.33
b. Peak Demand + Reserve Margin | 6446.34 | 6804.49 | 7074.04 | 7354.26 | 7645.59 | 7948.45
c. DR MW | 59 | 199.4 | 353.8 | 367.81 | 382.38 | 397.53
d. Capacity Credit | 6761.33 | 6813.51 | 7074.03 | 7354.26 | 7645.59 | 7948.46
Reserve Margin Data: NEISO
| 2015 | 2020 | 2025 | 2030 | 2035 | 2040
a. Peak Demand | 28012 | 28394.96 | 28542.49 | 28725.51 | 28892.23 | 29059.91
b. Peak Demand + Reserve Margin | 32493.92 | 32938.15 | 33109.29 | 33321.59 | 33514.98 | 33709.5
c. DR MW | 3092.4 | 3627.72 | 4230.66 | 4257.78 | 4282.5 | 4307.35
d. Capacity Credit | 32493.92 | 33238.02 | 34198.4 | 34256.75 | 33514.98 | 33709.49
Reserve Margin Data: NonRTO_Midwest
| 2015 | 2020 | 2025 | 2030 | 2035 | 2040
a. Peak Demand | 11601.6 | 12475.59 | 12784.26 | 13100.55 | 13424.68 | 13756.82
b. Peak Demand + Reserve Margin | 13225.82 | 14222.18 | 14574.05 | 14934.63 | 15304.13 | 15682.78
c. DR MW | 193.98 | 453.37 | 727.88 | 745.89 | 764.35 | 783.26
d. Capacity Credit | 13683.84 | 14222.22 | 14574.05 | 14934.63 | 15304.13 | 15682.78
Reserve Margin Data: NYISO_J-K
| 2015 | 2020 | 2025 | 2030 | 2035 | 2040
a. Peak Demand | 15708.46 | 16778.46 | 17529.82 | 18314.82 | 19134.98 | 19991.87
b. Peak Demand + Reserve Margin | 14451.78 | 15436.18 | 16127.43 | 16849.64 | 17604.19 | 18392.52
c. DR MW | 1319.07 | 1502.66 | 1718.62 | 1795.58 | 1875.99 | 1960
d. Capacity Credit | 15586.46 | 15770.05 | 16127.43 | 17313.43 | 17604.18 | 18392.52
Reserve Margin Data: PJM_E
| 2015 | 2020 | 2025 | 2030 | 2035 | 2040
a. Peak Demand | 30573 | 28691.71 | 29665.84 | 30673.06 | 31714.47 | 32791.23
b. Peak Demand + Reserve Margin | 29900.39 | 28060.49 | 29013.2 | 29998.25 | 31016.75 | 32069.83
c. DR MW | 1256.73 | 1718.17 | 2388.62 | 2469.72 | 2553.57 | 2640.27
d. Capacity Credit | 31240.16 | 31215.4 | 32215.86 | 32296.95 | 31016.74 | 33137.1
Reserve Margin Data: RMPA
| 2015 | 2020 | 2025 | 2030 | 2035 | 2040
a. Peak Demand | 13130.5 | 14147.45 | 15066.59 | 16047.68 | 17090.56 | 18201.86
b. Peak Demand + Reserve Margin | 14968.77 | 16128.09 | 17175.91 | 18294.36 | 19483.24 | 20750.12
c. DR MW | 486.05 | 622.89 | 804.5 | 856.88 | 912.57 | 971.91
d. Capacity Credit | 14968.77 | 16128.08 | 18510.4 | 18571.02 | 19483.19 | 20750.11
Reserve Margin Data: SOCO
| 2015 | 2020 | 2025 | 2030 | 2035 | 2040
a. Peak Demand | 53444.07 | 58424.21 | 60829.03 | 63332.84 | 65939.71 | 68653.88
b. Peak Demand + Reserve Margin | 60926.24 | 66603.59 | 69345.09 | 72199.44 | 75171.27 | 78265.43
c. DR MW | 2570.49 | 4773.97 | 7215.46 | 7512.46 | 7821.68 | 8143.63
d. Capacity Credit | 62063.59 | 66603.6 | 69345.09 | 72199.44 | 75171.27 | 78265.42
Reserve Margin Data: TVA
| 2015 | 2020 | 2025 | 2030 | 2035 | 2040
a. Peak Demand | 35009.2 | 38206.87 | 39152.15 | 40120.83 | 41113.47 | 42130.67
b. Peak Demand + Reserve Margin | 40260.58 | 43937.9 | 45024.97 | 46138.95 | 47280.49 | 48450.27
c. DR MW | 1805 | 2555.95 | 3357.9 | 3440.97 | 3526.11 | 3613.35
d. Capacity Credit | 41697.16 | 43937.89 | 45024.97 | 46138.95 | 47280.48 | 48450.29
Reserve Margin Data: VACAR
| 2015 | 2020 | 2025 | 2030 | 2035 | 2040
a. Peak Demand | 49497 | 53343.18 | 55953.29 | 58691.11 | 61562.9 | 64575.2
b. Peak Demand + Reserve Margin | 56426.58 | 60811.23 | 63786.75 | 66907.87 | 70181.7 | 73615.73
c. DR MW | 2339.28 | 3868.22 | 5651.52 | 5928.05 | 6218.12 | 6522.37
d. Capacity Credit | 56426.58 | 60811.23 | 63786.76 | 66907.87 | 70181.69 | 73615.73
Reserve Margin Data: AZ_NM_SNV
| 2015 | 2020 | 2025 | 2030 | 2035 | 2040
a. Peak Demand | 29190.12 | 32220.84 | 34383.83 | 36728.75 | 39168.14 | 41802.12
b. Peak Demand + Reserve Margin | 33772.97 | 37279.51 | 39782.09 | 42495.16 | 45317.54 | 48365.05
c. DR MW | 334.55 | 1076.71 | 1928.33 | 2059.84 | 2196.64 | 2344.36
d. Capacity Credit | 33772.97 | 37279.51 | 39782.09 | 42753.05 | 45317.57 | 48365
Reserve Margin Data: CA
| 2015 | 2020 | 2025 | 2030 | 2035 | 2040
a. Peak Demand | 62508.27 | 66506.46 | 69441.85 | 73394.32 | 77210.75 | 81148.86
b. Peak Demand + Reserve Margin | 72884.64 | 77546.53 | 80969.19 | 85577.78 | 90027.73 | 94619.57
c. DR MW | 4441.2 | 4603.38 | 4993.26 | 5277.46 | 5551.88 | 5835.06
d. Capacity Credit | 72884.64 | 77546.53 | 80969.19 | 85577.77 | 90027.72 | 94619.57
Reserve Margin Data: MISO
| 2015 | 2020 | 2025 | 2030 | 2035 | 2040
a. Peak Demand | 98840.47 | 103652.88 | 107553.1 | 111601.79 | 115804.67 | 120167.67
b. Peak Demand + Reserve Margin | 116038.72 | 121688.49 | 126267.34 | 131020.5 | 135954.68 | 141076.85
c. DR MW | 6024.78 | 8117.79 | 10669.2 | 11079.6 | 11505.92 | 11948.8
d. Capacity Credit | 117762.26 | 121688.49 | 126267.35 | 131020.54 | 135954.67 | 141076.85
Reserve Margin Data: NWPP
| 2015 | 2020 | 2025 | 2030 | 2035 | 2040
a. Peak Demand | 43762.99 | 45706.02 | 47672.59 | 50127.58 | 52587.11 | 55103.77
b. Peak Demand + Reserve Margin | 51640.33 | 53933.1 | 56253.65 | 59150.54 | 62052.79 | 65022.45
c. DR MW | 0.01 | 953.34 | 1988.72 | 2091.14 | 2193.74 | 2298.72
d. Capacity Credit | 55492.89 | 56061.79 | 59234.57 | 59336.99 | 62052.8 | 65022.45
Reserve Margin Data: NYISO
| 2015 | 2020 | 2025 | 2030 | 2035 | 2040
a. Peak Demand | 30555.78 | 32393.61 | 33621.41 | 34898.35 | 36226.45 | 37607.86
b. Peak Demand + Reserve Margin | 35597.48 | 37738.55 | 39168.95 | 40656.57 | 42203.81 | 43813.15
c. DR MW | 2565.83 | 2901.13 | 3296.24 | 3421.43 | 3551.63 | 3687.07
d. Capacity Credit | 37509.32 | 37950.07 | 39168.95 | 40656.57 | 42203.8 | 43813.16
Reserve Margin Data: NYISO_G-I_J-K
| 2015 | 2020 | 2025 | 2030 | 2035 | 2040
a. Peak Demand | 19752.2 | 21025.07 | 21960.01 | 22936.53 | 23956.48 | 25021.79
b. Peak Demand + Reserve Margin | 18764.59 | 19973.82 | 20862.01 | 21789.7 | 22758.65 | 23770.7
c. DR MW | 1658.63 | 1882.98 | 2152.95 | 2248.69 | 2348.69 | 2453.13
d. Capacity Credit | 19744.22 | 19973.82 | 20996.06 | 23075.43 | 25171.31 | 26057.93
Reserve Margin Data: PJM
| 2015 | 2020 | 2025 | 2030 | 2035 | 2040
a. Peak Demand | 157275.77 | 155032.96 | 159992.44 | 165110.9 | 170393.47 | 175845.4
b. Peak Demand + Reserve Margin | 181338.97 | 178753.01 | 184471.28 | 190372.87 | 196463.67 | 202749.75
c. DR MW | 6888.69 | 10788.12 | 15528.1 | 16025.26 | 16538.36 | 17067.93
d. Capacity Credit | 181608.54 | 183587.56 | 190221.53 | 190373.02 | 196463.69 | 202749.74
Reserve Margin Data: SPP
| 2015 | 2020 | 2025 | 2030 | 2035 | 2040
a. Peak Demand | 56998.85 | 60999.76 | 63282 | 65652.04 | 68113.36 | 70669.56
b. Peak Demand + Reserve Margin | 64750.69 | 69295.73 | 71888.35 | 74580.72 | 77376.77 | 80280.62
c. DR MW | 1132.21 | 3430.99 | 5911.36 | 6129.52 | 6355.94 | 6590.94
d. Capacity Credit | 64750.7 | 69295.72 | 72717.64 | 74580.72 | 77376.77 | 80280.62

## Transmission
$/MW
[8 empty] | Transfer |  | $/MWh | $/MWh | Wheel+ | $/MWh
Year | Line | From | To | EI Internal/External | Season | Block | Duration | Limit | MW flow | From price | To price | Friction | Shadow Price
2015 | ENT_2_MISO_MO-IL | ENT | MISO_MO-IL | Internal | Shoulder | B11 | 25 | 2260 | 0 | 65.56 | 57.56 | 8 | 0
2015 | ENT_2_MISO_MO-IL | ENT | MISO_MO-IL | Internal | Shoulder | B12 | 200 | 2260 | 0 | 51.49 | 48.7 | 8 | 0
2015 | ENT_2_MISO_MO-IL | ENT | MISO_MO-IL | Internal | Shoulder | B13 | 600 | 2260 | 0 | 51.49 | 47.03 | 8 | 0
2015 | ENT_2_MISO_MO-IL | ENT | MISO_MO-IL | Internal | Shoulder | B14 | 900 | 2260 | 0 | 51.12 | 45.24 | 8 | 0
2015 | ENT_2_MISO_MO-IL | ENT | MISO_MO-IL | Internal | Shoulder | B15 | 1203 | 2260 | 0 | 49.43 | 40.81 | 8 | 0
2015 | ENT_2_MISO_MO-IL | ENT | MISO_MO-IL | Internal | Summer | B1 | 10 | 2260 | 0 | 78.86 | 78.86 | 8 | 0
2015 | ENT_2_MISO_MO-IL | ENT | MISO_MO-IL | Internal | Summer | B2 | 25 | 2260 | 0 | 77.46 | 76.76 | 8 | 0
2015 | ENT_2_MISO_MO-IL | ENT | MISO_MO-IL | Internal | Summer | B3 | 75 | 2260 | 0 | 75.55 | 76 | 8 | 0
2015 | ENT_2_MISO_MO-IL | ENT | MISO_MO-IL | Internal | Summer | B4 | 100 | 2260 | 0 | 71.79 | 67.93 | 8 | 0
2015 | ENT_2_MISO_MO-IL | ENT | MISO_MO-IL | Internal | Summer | B5 | 200 | 2260 | 0 | 63.92 | 55.92 | 8 | 0
2015 | ENT_2_MISO_MO-IL | ENT | MISO_MO-IL | Internal | Summer | B6 | 300 | 2260 | 0 | 53.22 | 50.8 | 8 | 0
2015 | ENT_2_MISO_MO-IL | ENT | MISO_MO-IL | Internal | Summer | B7 | 400 | 2260 | 0 | 50.37 | 46.01 | 8 | 0
2015 | ENT_2_MISO_MO-IL | ENT | MISO_MO-IL | Internal | Summer | B8 | 500 | 2260 | 0 | 50.37 | 44.73 | 8 | 0
2015 | ENT_2_MISO_MO-IL | ENT | MISO_MO-IL | Internal | Summer | B9 | 800 | 2260 | 0 | 49.62 | 41.62 | 8 | 0
2015 | ENT_2_MISO_MO-IL | ENT | MISO_MO-IL | Internal | Summer | B10 | 1262 | 2260 | 0 | 48.35 | 38.07 | 8 | 0
2015 | ENT_2_MISO_MO-IL | ENT | MISO_MO-IL | Internal | Winter | B16 | 25 | 2260 | 0 | 60.72 | 55.94 | 8 | 0
2015 | ENT_2_MISO_MO-IL | ENT | MISO_MO-IL | Internal | Winter | B17 | 100 | 2260 | 0 | 53.83 | 51.79 | 8 | 0
2015 | ENT_2_MISO_MO-IL | ENT | MISO_MO-IL | Internal | Winter | B18 | 400 | 2260 | 0 | 53.44 | 49.41 | 8 | 0
2015 | ENT_2_MISO_MO-IL | ENT | MISO_MO-IL | Internal | Winter | B19 | 700 | 2260 | 0 | 53.44 | 47.39 | 8 | 0
2015 | ENT_2_MISO_MO-IL | ENT | MISO_MO-IL | Internal | Winter | B20 | 935 | 2260 | 0 | 51.29 | 38.29 | 8 | 0
2015 | ENT_2_SOCO | ENT | SOCO | Internal | Shoulder | B11 | 25 | 2000 | 0 | 65.56 | 71.56 | 8 | 0
2015 | ENT_2_SOCO | ENT | SOCO | Internal | Shoulder | B12 | 200 | 2000 | 0 | 51.49 | 51.9 | 8 | 0
2015 | ENT_2_SOCO | ENT | SOCO | Internal | Shoulder | B13 | 600 | 2000 | 0 | 51.49 | 51.9 | 8 | 0
2015 | ENT_2_SOCO | ENT | SOCO | Internal | Shoulder | B14 | 900 | 2000 | 0 | 51.12 | 51.9 | 8 | 0
2015 | ENT_2_SOCO | ENT | SOCO | Internal | Shoulder | B15 | 1203 | 2000 | 0 | 49.43 | 51.9 | 8 | 0
2015 | ENT_2_SOCO | ENT | SOCO | Internal | Summer | B1 | 10 | 2000 | 0 | 78.86 | 85.46 | 8 | 0
2015 | ENT_2_SOCO | ENT | SOCO | Internal | Summer | B2 | 25 | 2000 | 922.09 | 77.46 | 85.46 | 8 | 0
2015 | ENT_2_SOCO | ENT | SOCO | Internal | Summer | B3 | 75 | 2000 | 1548.77 | 75.55 | 83.55 | 8 | 0
2015 | ENT_2_SOCO | ENT | SOCO | Internal | Summer | B4 | 100 | 2000 | 1579.23 | 71.79 | 79.79 | 8 | 0
2015 | ENT_2_SOCO | ENT | SOCO | Internal | Summer | B5 | 200 | 2000 | 203.74 | 63.92 | 71.92 | 8 | 0
2015 | ENT_2_SOCO | ENT | SOCO | Internal | Summer | B6 | 300 | 2000 | 722.84 | 53.22 | 61.22 | 8 | 0
2015 | ENT_2_SOCO | ENT | SOCO | Internal | Summer | B7 | 400 | 2000 | 0 | 50.37 | 55.95 | 8 | 0
2015 | ENT_2_SOCO | ENT | SOCO | Internal | Summer | B8 | 500 | 2000 | 0 | 50.37 | 50.8 | 8 | 0
2015 | ENT_2_SOCO | ENT | SOCO | Internal | Summer | B9 | 800 | 2000 | 0 | 49.62 | 50.8 | 8 | 0
2015 | ENT_2_SOCO | ENT | SOCO | Internal | Summer | B10 | 1262 | 2000 | 0 | 48.35 | 47 | 8 | 0
2015 | ENT_2_SOCO | ENT | SOCO | Internal | Winter | B16 | 25 | 2000 | 1188.26 | 60.72 | 68.72 | 8 | 0
2015 | ENT_2_SOCO | ENT | SOCO | Internal | Winter | B17 | 100 | 2000 | 0 | 53.83 | 54.22 | 8 | 0
2015 | ENT_2_SOCO | ENT | SOCO | Internal | Winter | B18 | 400 | 2000 | 0 | 53.44 | 54.22 | 8 | 0
2015 | ENT_2_SOCO | ENT | SOCO | Internal | Winter | B19 | 700 | 2000 | 0 | 53.44 | 54.22 | 8 | 0
2015 | ENT_2_SOCO | ENT | SOCO | Internal | Winter | B20 | 935 | 2000 | 0 | 51.29 | 49.76 | 8 | 0
2015 | ENT_2_SPP_N | ENT | SPP_N | Internal | Shoulder | B11 | 25 | 1300 | 0 | 65.56 | 65.56 | 8 | 0
2015 | ENT_2_SPP_N | ENT | SPP_N | Internal | Shoulder | B12 | 200 | 1300 | 0 | 51.49 | 49.59 | 8 | 0
2015 | ENT_2_SPP_N | ENT | SPP_N | Internal | Shoulder | B13 | 600 | 1300 | 0 | 51.49 | 49.26 | 8 | 0
2015 | ENT_2_SPP_N | ENT | SPP_N | Internal | Shoulder | B14 | 900 | 1300 | 0 | 51.12 | 49.15 | 8 | 0
2015 | ENT_2_SPP_N | ENT | SPP_N | Internal | Shoulder | B15 | 1203 | 1300 | 0 | 49.43 | 48.81 | 8 | 0
2015 | ENT_2_SPP_N | ENT | SPP_N | Internal | Summer | B1 | 10 | 1300 | 0 | 78.86 | 79.26 | 8 | 0
2015 | ENT_2_SPP_N | ENT | SPP_N | Internal | Summer | B2 | 25 | 1300 | 0 | 77.46 | 79.26 | 8 | 0
2015 | ENT_2_SPP_N | ENT | SPP_N | Internal | Summer | B3 | 75 | 1300 | 0 | 75.55 | 79.26 | 8 | 0
2015 | ENT_2_SPP_N | ENT | SPP_N | Internal | Summer | B4 | 100 | 1300 | 0 | 71.79 | 73.31 | 8 | 0
2015 | ENT_2_SPP_N | ENT | SPP_N | Internal | Summer | B5 | 200 | 1300 | 0 | 63.92 | 66.6 | 8 | 0
2015 | ENT_2_SPP_N | ENT | SPP_N | Internal | Summer | B6 | 300 | 1300 | 0 | 53.22 | 58.8 | 8 | 0
2015 | ENT_2_SPP_N | ENT | SPP_N | Internal | Summer | B7 | 400 | 1300 | 0 | 50.37 | 50.23 | 8 | 0
2015 | ENT_2_SPP_N | ENT | SPP_N | Internal | Summer | B8 | 500 | 1300 | 0 | 50.37 | 48.4 | 8 | 0
2015 | ENT_2_SPP_N | ENT | SPP_N | Internal | Summer | B9 | 800 | 1300 | 0 | 49.62 | 48.03 | 8 | 0
2015 | ENT_2_SPP_N | ENT | SPP_N | Internal | Summer | B10 | 1262 | 1300 | 0 | 48.35 | 45.29 | 8 | 0
2015 | ENT_2_SPP_N | ENT | SPP_N | Internal | Winter | B16 | 25 | 1300 | 0 | 60.72 | 55.94 | 8 | 0
2015 | ENT_2_SPP_N | ENT | SPP_N | Internal | Winter | B17 | 100 | 1300 | 0 | 53.83 | 51.63 | 8 | 0
2015 | ENT_2_SPP_N | ENT | SPP_N | Internal | Winter | B18 | 400 | 1300 | 0 | 53.44 | 51.63 | 8 | 0
2015 | ENT_2_SPP_N | ENT | SPP_N | Internal | Winter | B19 | 700 | 1300 | 0 | 53.44 | 51.52 | 8 | 0
2015 | ENT_2_SPP_N | ENT | SPP_N | Internal | Winter | B20 | 935 | 1300 | 0 | 51.29 | 46.29 | 8 | 0
2015 | ENT_2_SPP_S | ENT | SPP_S | Internal | Shoulder | B11 | 25 | 1300 | 0 | 65.56 | 65.57 | 8 | 0
2015 | ENT_2_SPP_S | ENT | SPP_S | Internal | Shoulder | B12 | 200 | 1300 | 0 | 51.49 | 49.6 | 8 | 0
2015 | ENT_2_SPP_S | ENT | SPP_S | Internal | Shoulder | B13 | 600 | 1300 | 0 | 51.49 | 49.27 | 8 | 0
2015 | ENT_2_SPP_S | ENT | SPP_S | Internal | Shoulder | B14 | 900 | 1300 | 0 | 51.12 | 49.16 | 8 | 0
2015 | ENT_2_SPP_S | ENT | SPP_S | Internal | Shoulder | B15 | 1203 | 1300 | 0 | 49.43 | 49.14 | 8 | 0
2015 | ENT_2_SPP_S | ENT | SPP_S | Internal | Summer | B1 | 10 | 1300 | 0 | 78.86 | 78.32 | 8 | 0
2015 | ENT_2_SPP_S | ENT | SPP_S | Internal | Summer | B2 | 25 | 1300 | 0 | 77.46 | 78.32 | 8 | 0
2015 | ENT_2_SPP_S | ENT | SPP_S | Internal | Summer | B3 | 75 | 1300 | 0 | 75.55 | 70.55 | 8 | 0
2015 | ENT_2_SPP_S | ENT | SPP_S | Internal | Summer | B4 | 100 | 1300 | 0 | 71.79 | 69.34 | 8 | 0
2015 | ENT_2_SPP_S | ENT | SPP_S | Internal | Summer | B5 | 200 | 1300 | 0 | 63.92 | 66.61 | 8 | 0
2015 | ENT_2_SPP_S | ENT | SPP_S | Internal | Summer | B6 | 300 | 1300 | 0 | 53.22 | 58.81 | 8 | 0
2015 | ENT_2_SPP_S | ENT | SPP_S | Internal | Summer | B7 | 400 | 1300 | 0 | 50.37 | 50.24 | 8 | 0
2015 | ENT_2_SPP_S | ENT | SPP_S | Internal | Summer | B8 | 500 | 1300 | 0 | 50.37 | 48.41 | 8 | 0
2015 | ENT_2_SPP_S | ENT | SPP_S | Internal | Summer | B9 | 800 | 1300 | 0 | 49.62 | 48.04 | 8 | 0
2015 | ENT_2_SPP_S | ENT | SPP_S | Internal | Summer | B10 | 1262 | 1300 | 0 | 48.35 | 46.25 | 8 | 0
2015 | ENT_2_SPP_S | ENT | SPP_S | Internal | Winter | B16 | 25 | 1300 | 0 | 60.72 | 55.95 | 8 | 0
2015 | ENT_2_SPP_S | ENT | SPP_S | Internal | Winter | B17 | 100 | 1300 | 0 | 53.83 | 51.64 | 8 | 0
2015 | ENT_2_SPP_S | ENT | SPP_S | Internal | Winter | B18 | 400 | 1300 | 0 | 53.44 | 51.64 | 8 | 0
2015 | ENT_2_SPP_S | ENT | SPP_S | Internal | Winter | B19 | 700 | 1300 | 0 | 53.44 | 51.53 | 8 | 0
2015 | ENT_2_SPP_S | ENT | SPP_S | Internal | Winter | B20 | 935 | 1300 | 0 | 51.29 | 46.3 | 8 | 0
2015 | ENT_2_TVA_Transmission | ENT | TVA_Transmission | Internal | Shoulder | B11 | 25 | 2100 | 0 | 65.56 | 62.56 | 8 | 0
2015 | ENT_2_TVA_Transmission | ENT | TVA_Transmission | Internal | Shoulder | B12 | 200 | 2100 | 0 | 51.49 | 53.53 | 8 | 0
2015 | ENT_2_TVA_Transmission | ENT | TVA_Transmission | Internal | Shoulder | B13 | 600 | 2100 | 0 | 51.49 | 47.5 | 8 | 0
2015 | ENT_2_TVA_Transmission | ENT | TVA_Transmission | Internal | Shoulder | B14 | 900 | 2100 | 0 | 51.12 | 47.12 | 8 | 0
2015 | ENT_2_TVA_Transmission | ENT | TVA_Transmission | Internal | Shoulder | B15 | 1203 | 2100 | 0 | 49.43 | 45.9 | 8 | 0
2015 | ENT_2_TVA_Transmission | ENT | TVA_Transmission | Internal | Summer | B1 | 10 | 2100 | 500.99 | 78.86 | 86.86 | 8 | 0
2015 | ENT_2_TVA_Transmission | ENT | TVA_Transmission | Internal | Summer | B2 | 25 | 2100 | 0 | 77.46 | 84.76 | 8 | 0
2015 | ENT_2_TVA_Transmission | ENT | TVA_Transmission | Internal | Summer | B3 | 75 | 2100 | 498.34 | 75.55 | 83.55 | 8 | 0
2015 | ENT_2_TVA_Transmission | ENT | TVA_Transmission | Internal | Summer | B4 | 100 | 2100 | 0 | 71.79 | 75.93 | 8 | 0
2015 | ENT_2_TVA_Transmission | ENT | TVA_Transmission | Internal | Summer | B5 | 200 | 2100 | 0 | 63.92 | 62.92 | 8 | 0
2015 | ENT_2_TVA_Transmission | ENT | TVA_Transmission | Internal | Summer | B6 | 300 | 2100 | 0 | 53.22 | 52.22 | 8 | 0
2015 | ENT_2_TVA_Transmission | ENT | TVA_Transmission | Internal | Summer | B7 | 400 | 2100 | 0 | 50.37 | 47.88 | 8 | 0
2015 | ENT_2_TVA_Transmission | ENT | TVA_Transmission | Internal | Summer | B8 | 500 | 2100 | 0 | 50.37 | 46.79 | 8 | 0
2015 | ENT_2_TVA_Transmission | ENT | TVA_Transmission | Internal | Summer | B9 | 800 | 2100 | 0 | 49.62 | 46.04 | 8 | 0
2015 | ENT_2_TVA_Transmission | ENT | TVA_Transmission | Internal | Summer | B10 | 1262 | 2100 | 0 | 48.35 | 42.6 | 8 | 0
2015 | ENT_2_TVA_Transmission | ENT | TVA_Transmission | Internal | Winter | B16 | 25 | 2100 | 0 | 60.72 | 63.94 | 8 | 0
2015 | ENT_2_TVA_Transmission | ENT | TVA_Transmission | Internal | Winter | B17 | 100 | 2100 | 0 | 53.83 | 56.6 | 8 | 0
2015 | ENT_2_TVA_Transmission | ENT | TVA_Transmission | Internal | Winter | B18 | 400 | 2100 | 0 | 53.44 | 49.02 | 8 | 0
2015 | ENT_2_TVA_Transmission | ENT | TVA_Transmission | Internal | Winter | B19 | 700 | 2100 | 0 | 53.44 | 47.34 | 8 | 0
2015 | ENT_2_TVA_Transmission | ENT | TVA_Transmission | Internal | Winter | B20 | 935 | 2100 | 0 | 51.29 | 45.5 | 8 | 0
2015 | FRCC_2_SOCO | FRCC | SOCO | Internal | Shoulder | B11 | 25 | 900 | 0 | 81.56 | 71.56 | 8 | 0
2015 | FRCC_2_SOCO | FRCC | SOCO | Internal | Shoulder | B12 | 200 | 900 | 0 | 61.9 | 51.9 | 8 | 0
2015 | FRCC_2_SOCO | FRCC | SOCO | Internal | Shoulder | B13 | 600 | 900 | 0 | 59.49 | 51.9 | 8 | 0
2015 | FRCC_2_SOCO | FRCC | SOCO | Internal | Shoulder | B14 | 900 | 900 | 0 | 58.53 | 51.9 | 8 | 0
2015 | FRCC_2_SOCO | FRCC | SOCO | Internal | Shoulder | B15 | 1203 | 900 | 0 | 56.11 | 51.9 | 8 | 0
2015 | FRCC_2_SOCO | FRCC | SOCO | Internal | Summer | B1 | 10 | 900 | 0 | 91.57 | 85.46 | 8 | 0
2015 | FRCC_2_SOCO | FRCC | SOCO | Internal | Summer | B2 | 25 | 900 | 0 | 91.57 | 85.46 | 8 | 0
2015 | FRCC_2_SOCO | FRCC | SOCO | Internal | Summer | B3 | 75 | 900 | 0 | 91.57 | 83.55 | 8 | 0
2015 | FRCC_2_SOCO | FRCC | SOCO | Internal | Summer | B4 | 100 | 900 | 0 | 89.79 | 79.79 | 8 | 0
2015 | FRCC_2_SOCO | FRCC | SOCO | Internal | Summer | B5 | 200 | 900 | 0 | 81.92 | 71.92 | 8 | 0
2015 | FRCC_2_SOCO | FRCC | SOCO | Internal | Summer | B6 | 300 | 900 | 0 | 78.89 | 61.22 | 8 | 0
2015 | FRCC_2_SOCO | FRCC | SOCO | Internal | Summer | B7 | 400 | 900 | 0 | 65.95 | 55.95 | 8 | 0
2015 | FRCC_2_SOCO | FRCC | SOCO | Internal | Summer | B8 | 500 | 900 | 0 | 60.8 | 50.8 | 8 | 0
2015 | FRCC_2_SOCO | FRCC | SOCO | Internal | Summer | B9 | 800 | 900 | 0 | 57.88 | 50.8 | 8 | 0
2015 | FRCC_2_SOCO | FRCC | SOCO | Internal | Summer | B10 | 1262 | 900 | 0 | 55.49 | 47 | 8 | 0
2015 | FRCC_2_SOCO | FRCC | SOCO | Internal | Winter | B16 | 25 | 900 | 0 | 82.27 | 68.72 | 8 | 0
2015 | FRCC_2_SOCO | FRCC | SOCO | Internal | Winter | B17 | 100 | 900 | 0 | 64.22 | 54.22 | 8 | 0
2015 | FRCC_2_SOCO | FRCC | SOCO | Internal | Winter | B18 | 400 | 900 | 0 | 60.57 | 54.22 | 8 | 0
2015 | FRCC_2_SOCO | FRCC | SOCO | Internal | Winter | B19 | 700 | 900 | 0 | 60.57 | 54.22 | 8 | 0
2015 | FRCC_2_SOCO | FRCC | SOCO | Internal | Winter | B20 | 935 | 900 | 0 | 58.06 | 49.76 | 8 | 0
2015 | HQ_NEISO_2_NEISO | HQ_NEISO | NEISO | Internal | Shoulder | B11 | 25 | 99999 | 2920 | 49.6 | 49.61 | 0.01 | 0
2015 | HQ_NEISO_2_NEISO | HQ_NEISO | NEISO | Internal | Shoulder | B12 | 200 | 99999 | 2920 | 49.6 | 49.61 | 0.01 | 0
2015 | HQ_NEISO_2_NEISO | HQ_NEISO | NEISO | Internal | Shoulder | B13 | 600 | 99999 | 2920 | 49.27 | 49.28 | 0.01 | 0
2015 | HQ_NEISO_2_NEISO | HQ_NEISO | NEISO | Internal | Shoulder | B14 | 900 | 99999 | 2920 | 49.27 | 49.28 | 0.01 | 0
2015 | HQ_NEISO_2_NEISO | HQ_NEISO | NEISO | Internal | Shoulder | B15 | 1203 | 99999 | 1143.24 | 49.27 | 49.28 | 0.01 | 0
2015 | HQ_NEISO_2_NEISO | HQ_NEISO | NEISO | Internal | Summer | B1 | 10 | 99999 | 2920.09 | 84.69 | 84.7 | 0.01 | 0
2015 | HQ_NEISO_2_NEISO | HQ_NEISO | NEISO | Internal | Summer | B2 | 25 | 99999 | 2920 | 72.27 | 72.29 | 0.01 | 0
2015 | HQ_NEISO_2_NEISO | HQ_NEISO | NEISO | Internal | Summer | B3 | 75 | 99999 | 2920 | 65.02 | 65.03 | 0.01 | 0
2015 | HQ_NEISO_2_NEISO | HQ_NEISO | NEISO | Internal | Summer | B4 | 100 | 99999 | 2920 | 46.98 | 46.99 | 0.01 | 0
2015 | HQ_NEISO_2_NEISO | HQ_NEISO | NEISO | Internal | Summer | B5 | 200 | 99999 | 2920 | 46.98 | 46.99 | 0.01 | 0
2015 | HQ_NEISO_2_NEISO | HQ_NEISO | NEISO | Internal | Summer | B6 | 300 | 99999 | 2920 | 46.98 | 46.99 | 0.01 | 0
2015 | HQ_NEISO_2_NEISO | HQ_NEISO | NEISO | Internal | Summer | B7 | 400 | 99999 | 2920 | 46.98 | 46.99 | 0.01 | 0
2015 | HQ_NEISO_2_NEISO | HQ_NEISO | NEISO | Internal | Summer | B8 | 500 | 99999 | 2920 | 46.98 | 46.99 | 0.01 | 0
2015 | HQ_NEISO_2_NEISO | HQ_NEISO | NEISO | Internal | Summer | B9 | 800 | 99999 | 2920 | 46.98 | 46.99 | 0.01 | 0
2015 | HQ_NEISO_2_NEISO | HQ_NEISO | NEISO | Internal | Summer | B10 | 1262 | 99999 | 795.94 | 46.98 | 46.99 | 0.01 | 0
2015 | HQ_NEISO_2_NEISO | HQ_NEISO | NEISO | Internal | Winter | B16 | 25 | 99999 | 2920 | 57.86 | 57.88 | 0.01 | 0
2015 | HQ_NEISO_2_NEISO | HQ_NEISO | NEISO | Internal | Winter | B17 | 100 | 99999 | 2920 | 57.86 | 57.88 | 0.01 | 0
2015 | HQ_NEISO_2_NEISO | HQ_NEISO | NEISO | Internal | Winter | B18 | 400 | 99999 | 2920 | 57.86 | 57.88 | 0.01 | 0
2015 | HQ_NEISO_2_NEISO | HQ_NEISO | NEISO | Internal | Winter | B19 | 700 | 99999 | 2920 | 57.86 | 57.88 | 0.01 | 0
2015 | HQ_NEISO_2_NEISO | HQ_NEISO | NEISO | Internal | Winter | B20 | 935 | 99999 | 1233.58 | 57.86 | 57.88 | 0.01 | 0
2015 | HQ_NY_2_NYISO_A-F | HQ_NY | NYISO_A-F | Internal | Shoulder | B11 | 25 | 99999 | 1000 | 48.99 | 49 | 0.01 | 0
2015 | HQ_NY_2_NYISO_A-F | HQ_NY | NYISO_A-F | Internal | Shoulder | B12 | 200 | 99999 | 1000 | 48.99 | 49 | 0.01 | 0
2015 | HQ_NY_2_NYISO_A-F | HQ_NY | NYISO_A-F | Internal | Shoulder | B13 | 600 | 99999 | 1000 | 48.99 | 49 | 0.01 | 0
2015 | HQ_NY_2_NYISO_A-F | HQ_NY | NYISO_A-F | Internal | Shoulder | B14 | 900 | 99999 | 1000 | 48.99 | 49 | 0.01 | 0
2015 | HQ_NY_2_NYISO_A-F | HQ_NY | NYISO_A-F | Internal | Shoulder | B15 | 1203 | 99999 | 188.69 | 48.99 | 49 | 0.01 | 0
2015 | HQ_NY_2_NYISO_A-F | HQ_NY | NYISO_A-F | Internal | Summer | B1 | 10 | 99999 | 1000 | 66.15 | 66.16 | 0.01 | 0
2015 | HQ_NY_2_NYISO_A-F | HQ_NY | NYISO_A-F | Internal | Summer | B2 | 25 | 99999 | 1000 | 66.15 | 66.16 | 0.01 | 0
2015 | HQ_NY_2_NYISO_A-F | HQ_NY | NYISO_A-F | Internal | Summer | B3 | 75 | 99999 | 1000 | 62.02 | 62.03 | 0.01 | 0
2015 | HQ_NY_2_NYISO_A-F | HQ_NY | NYISO_A-F | Internal | Summer | B4 | 100 | 99999 | 1000 | 58.15 | 58.16 | 0.01 | 0
2015 | HQ_NY_2_NYISO_A-F | HQ_NY | NYISO_A-F | Internal | Summer | B5 | 200 | 99999 | 1000 | 52.21 | 52.22 | 0.01 | 0
2015 | HQ_NY_2_NYISO_A-F | HQ_NY | NYISO_A-F | Internal | Summer | B6 | 300 | 99999 | 1000 | 50.8 | 50.81 | 0.01 | 0
2015 | HQ_NY_2_NYISO_A-F | HQ_NY | NYISO_A-F | Internal | Summer | B7 | 400 | 99999 | 1000 | 47.83 | 47.84 | 0.01 | 0
2015 | HQ_NY_2_NYISO_A-F | HQ_NY | NYISO_A-F | Internal | Summer | B8 | 500 | 99999 | 1000 | 47.83 | 47.84 | 0.01 | 0
2015 | HQ_NY_2_NYISO_A-F | HQ_NY | NYISO_A-F | Internal | Summer | B9 | 800 | 99999 | 1000 | 47.83 | 47.84 | 0.01 | 0
2015 | HQ_NY_2_NYISO_A-F | HQ_NY | NYISO_A-F | Internal | Summer | B10 | 1262 | 99999 | 30.11 | 47.83 | 47.84 | 0.01 | 0
2015 | HQ_NY_2_NYISO_A-F | HQ_NY | NYISO_A-F | Internal | Winter | B16 | 25 | 99999 | 1000 | 55.93 | 55.94 | 0.01 | 0
2015 | HQ_NY_2_NYISO_A-F | HQ_NY | NYISO_A-F | Internal | Winter | B17 | 100 | 99999 | 1000 | 51.77 | 51.79 | 0.01 | 0
2015 | HQ_NY_2_NYISO_A-F | HQ_NY | NYISO_A-F | Internal | Winter | B18 | 400 | 99999 | 1000 | 49.4 | 49.41 | 0.01 | 0
2015 | HQ_NY_2_NYISO_A-F | HQ_NY | NYISO_A-F | Internal | Winter | B19 | 700 | 99999 | 1000 | 49.4 | 49.41 | 0.01 | 0
2015 | HQ_NY_2_NYISO_A-F | HQ_NY | NYISO_A-F | Internal | Winter | B20 | 935 | 99999 | 229.95 | 49.4 | 49.41 | 0.01 | 0
2015 | HQ_IESO_2_IESO | HQ_IESO | IESO | Internal | Shoulder | B11 | 25 | 99999 | 400 | 41.99 | 42 | 0.01 | 0
2015 | HQ_IESO_2_IESO | HQ_IESO | IESO | Internal | Shoulder | B12 | 200 | 99999 | 400 | 41.7 | 41.72 | 0.01 | 0
2015 | HQ_IESO_2_IESO | HQ_IESO | IESO | Internal | Shoulder | B13 | 600 | 99999 | 400 | 40.02 | 40.03 | 0.01 | 0
2015 | HQ_IESO_2_IESO | HQ_IESO | IESO | Internal | Shoulder | B14 | 900 | 99999 | 400 | 40.02 | 40.03 | 0.01 | 0
2015 | HQ_IESO_2_IESO | HQ_IESO | IESO | Internal | Shoulder | B15 | 1203 | 99999 | 75.48 | 40.02 | 40.03 | 0.01 | 0
2015 | HQ_IESO_2_IESO | HQ_IESO | IESO | Internal | Summer | B1 | 10 | 99999 | 400 | 59.15 | 59.16 | 0.01 | 0
2015 | HQ_IESO_2_IESO | HQ_IESO | IESO | Internal | Summer | B2 | 25 | 99999 | 400 | 59.15 | 59.16 | 0.01 | 0
2015 | HQ_IESO_2_IESO | HQ_IESO | IESO | Internal | Summer | B3 | 75 | 99999 | 400 | 55.02 | 55.03 | 0.01 | 0
2015 | HQ_IESO_2_IESO | HQ_IESO | IESO | Internal | Summer | B4 | 100 | 99999 | 400 | 51.15 | 51.16 | 0.01 | 0
2015 | HQ_IESO_2_IESO | HQ_IESO | IESO | Internal | Summer | B5 | 200 | 99999 | 400 | 47.01 | 47.03 | 0.01 | 0
2015 | HQ_IESO_2_IESO | HQ_IESO | IESO | Internal | Summer | B6 | 300 | 99999 | 400 | 43.8 | 43.81 | 0.01 | 0
2015 | HQ_IESO_2_IESO | HQ_IESO | IESO | Internal | Summer | B7 | 400 | 99999 | 400 | 39.03 | 39.04 | 0.01 | 0
2015 | HQ_IESO_2_IESO | HQ_IESO | IESO | Internal | Summer | B8 | 500 | 99999 | 400 | 38.24 | 38.25 | 0.01 | 0
2015 | HQ_IESO_2_IESO | HQ_IESO | IESO | Internal | Summer | B9 | 800 | 99999 | 400 | 38.24 | 38.25 | 0.01 | 0
2015 | HQ_IESO_2_IESO | HQ_IESO | IESO | Internal | Summer | B10 | 1262 | 99999 | 12.04 | 38.24 | 38.25 | 0.01 | 0
2015 | HQ_IESO_2_IESO | HQ_IESO | IESO | Internal | Winter | B16 | 25 | 99999 | 400 | 48.93 | 48.94 | 0.01 | 0
2015 | HQ_IESO_2_IESO | HQ_IESO | IESO | Internal | Winter | B17 | 100 | 99999 | 400 | 44.77 | 44.79 | 0.01 | 0
2015 | HQ_IESO_2_IESO | HQ_IESO | IESO | Internal | Winter | B18 | 400 | 99999 | 400 | 42.4 | 42.41 | 0.01 | 0
2015 | HQ_IESO_2_IESO | HQ_IESO | IESO | Internal | Winter | B19 | 700 | 99999 | 400 | 42.4 | 42.41 | 0.01 | 0
2015 | HQ_IESO_2_IESO | HQ_IESO | IESO | Internal | Winter | B20 | 935 | 99999 | 91.98 | 42.4 | 42.41 | 0.01 | 0
2015 | IESO_2_MAPP_CA | IESO | MAPP_CA | Internal | Shoulder | B11 | 25 | 262 | 262 | 42 | 51.79 | 7 | 2.79
2015 | IESO_2_MAPP_CA | IESO | MAPP_CA | Internal | Shoulder | B12 | 200 | 262 | 0.02 | 41.72 | 48.7 | 7 | 0
2015 | IESO_2_MAPP_CA | IESO | MAPP_CA | Internal | Shoulder | B13 | 600 | 262 | 262 | 40.03 | 47.08 | 7 | 0.05
2015 | IESO_2_MAPP_CA | IESO | MAPP_CA | Internal | Shoulder | B14 | 900 | 262 | 262 | 40.03 | 47.08 | 7 | 0.05
2015 | IESO_2_MAPP_CA | IESO | MAPP_CA | Internal | Shoulder | B15 | 1203 | 262 | 262 | 40.03 | 47.08 | 7 | 0.05
2015 | IESO_2_MAPP_CA | IESO | MAPP_CA | Internal | Summer | B1 | 10 | 262 | 0 | 59.16 | 64.85 | 7 | 0
2015 | IESO_2_MAPP_CA | IESO | MAPP_CA | Internal | Summer | B2 | 25 | 262 | 74.42 | 59.16 | 66.16 | 7 | 0
2015 | IESO_2_MAPP_CA | IESO | MAPP_CA | Internal | Summer | B3 | 75 | 262 | 262 | 55.03 | 64.02 | 7 | 1.99
2015 | IESO_2_MAPP_CA | IESO | MAPP_CA | Internal | Summer | B4 | 100 | 262 | 262 | 51.16 | 59.3 | 7 | 1.13
2015 | IESO_2_MAPP_CA | IESO | MAPP_CA | Internal | Summer | B5 | 200 | 262 | 0 | 47.03 | 52.59 | 7 | 0
2015 | IESO_2_MAPP_CA | IESO | MAPP_CA | Internal | Summer | B6 | 300 | 262 | 262 | 43.81 | 51.79 | 7 | 0.98
2015 | IESO_2_MAPP_CA | IESO | MAPP_CA | Internal | Summer | B7 | 400 | 262 | 0 | 39.04 | 46.01 | 7 | 0
2015 | IESO_2_MAPP_CA | IESO | MAPP_CA | Internal | Summer | B8 | 500 | 262 | 262 | 38.25 | 45.73 | 7 | 0.48
2015 | IESO_2_MAPP_CA | IESO | MAPP_CA | Internal | Summer | B9 | 800 | 262 | 262 | 38.25 | 45.73 | 7 | 0.48
2015 | IESO_2_MAPP_CA | IESO | MAPP_CA | Internal | Summer | B10 | 1262 | 262 | 262 | 38.25 | 45.73 | 7 | 0.48
2015 | IESO_2_MAPP_CA | IESO | MAPP_CA | Internal | Winter | B16 | 25 | 262 | 0.09 | 48.94 | 55.91 | 7 | 0
2015 | IESO_2_MAPP_CA | IESO | MAPP_CA | Internal | Winter | B17 | 100 | 262 | 84.63 | 44.79 | 51.79 | 7 | 0
2015 | IESO_2_MAPP_CA | IESO | MAPP_CA | Internal | Winter | B18 | 400 | 262 | 262 | 42.41 | 51.79 | 7 | 2.38
2015 | IESO_2_MAPP_CA | IESO | MAPP_CA | Internal | Winter | B19 | 700 | 262 | 262 | 42.41 | 51.79 | 7 | 2.38
2015 | IESO_2_MAPP_CA | IESO | MAPP_CA | Internal | Winter | B20 | 935 | 262 | 262 | 42.41 | 51.79 | 7 | 2.38
2015 | IESO_2_MISO_MI | IESO | MISO_MI | Internal | Shoulder | B11 | 25 | 1840 | 1840 | 42 | 56.46 | 7 | 7.46
2015 | IESO_2_MISO_MI | IESO | MISO_MI | Internal | Shoulder | B12 | 200 | 1840 | 1797.65 | 41.72 | 48.72 | 7 | 0
2015 | IESO_2_MISO_MI | IESO | MISO_MI | Internal | Shoulder | B13 | 600 | 1840 | 1400.57 | 40.03 | 47.03 | 7 | 0
2015 | IESO_2_MISO_MI | IESO | MISO_MI | Internal | Shoulder | B14 | 900 | 1840 | 0 | 40.03 | 45.26 | 7 | 0
2015 | IESO_2_MISO_MI | IESO | MISO_MI | Internal | Shoulder | B15 | 1203 | 1840 | 0 | 40.03 | 40.81 | 7 | 0
2015 | IESO_2_MISO_MI | IESO | MISO_MI | Internal | Summer | B1 | 10 | 1840 | 1840 | 59.16 | 78.77 | 7 | 12.61
2015 | IESO_2_MISO_MI | IESO | MISO_MI | Internal | Summer | B2 | 25 | 1840 | 1840 | 59.16 | 76.76 | 7 | 10.6
2015 | IESO_2_MISO_MI | IESO | MISO_MI | Internal | Summer | B3 | 75 | 1840 | 1840 | 55.03 | 73.73 | 7 | 11.7
2015 | IESO_2_MISO_MI | IESO | MISO_MI | Internal | Summer | B4 | 100 | 1840 | 1840 | 51.16 | 67.93 | 7 | 9.77
2015 | IESO_2_MISO_MI | IESO | MISO_MI | Internal | Summer | B5 | 200 | 1840 | 1840 | 47.03 | 55.6 | 7 | 1.58
2015 | IESO_2_MISO_MI | IESO | MISO_MI | Internal | Summer | B6 | 300 | 1840 | 612.09 | 43.81 | 50.81 | 7 | 0
2015 | IESO_2_MISO_MI | IESO | MISO_MI | Internal | Summer | B7 | 400 | 1840 | 1039.47 | 39.04 | 46.04 | 7 | 0
2015 | IESO_2_MISO_MI | IESO | MISO_MI | Internal | Summer | B8 | 500 | 1840 | 0 | 38.25 | 44.76 | 7 | 0
2015 | IESO_2_MISO_MI | IESO | MISO_MI | Internal | Summer | B9 | 800 | 1840 | 0 | 38.25 | 41.65 | 7 | 0
2015 | IESO_2_MISO_MI | IESO | MISO_MI | Internal | Summer | B10 | 1262 | 1840 | 0 | 38.25 | 38.09 | 7 | 0
2015 | IESO_2_MISO_MI | IESO | MISO_MI | Internal | Winter | B16 | 25 | 1840 | 1308.46 | 48.94 | 55.94 | 7 | 0
2015 | IESO_2_MISO_MI | IESO | MISO_MI | Internal | Winter | B17 | 100 | 1840 | 1286.15 | 44.79 | 51.79 | 7 | 0
2015 | IESO_2_MISO_MI | IESO | MISO_MI | Internal | Winter | B18 | 400 | 1840 | 1403.5 | 42.41 | 49.41 | 7 | 0
2015 | IESO_2_MISO_MI | IESO | MISO_MI | Internal | Winter | B19 | 700 | 1840 | 0 | 42.41 | 47.42 | 7 | 0
2015 | IESO_2_MISO_MI | IESO | MISO_MI | Internal | Winter | B20 | 935 | 1840 | 0 | 42.41 | 38.26 | 7 | 0
2015 | IESO_2_MISO_W | IESO | MISO_W | Internal | Shoulder | B11 | 25 | 140 | 140 | 42 | 58.56 | 7 | 9.55
2015 | IESO_2_MISO_W | IESO | MISO_W | Internal | Shoulder | B12 | 200 | 140 | 105.02 | 41.72 | 48.72 | 7 | 0
2015 | IESO_2_MISO_W | IESO | MISO_W | Internal | Shoulder | B13 | 600 | 140 | 140 | 40.03 | 47.07 | 7 | 0.04
2015 | IESO_2_MISO_W | IESO | MISO_W | Internal | Shoulder | B14 | 900 | 140 | 140 | 40.03 | 47.07 | 7 | 0.04
2015 | IESO_2_MISO_W | IESO | MISO_W | Internal | Shoulder | B15 | 1203 | 140 | 0 | 40.03 | 41.81 | 7 | 0
2015 | IESO_2_MISO_W | IESO | MISO_W | Internal | Summer | B1 | 10 | 140 | 140 | 59.16 | 78.85 | 7 | 12.69
2015 | IESO_2_MISO_W | IESO | MISO_W | Internal | Summer | B2 | 25 | 140 | 140 | 59.16 | 77.3 | 7 | 11.14
2015 | IESO_2_MISO_W | IESO | MISO_W | Internal | Summer | B3 | 75 | 140 | 140 | 55.03 | 76.61 | 7 | 14.58
2015 | IESO_2_MISO_W | IESO | MISO_W | Internal | Summer | B4 | 100 | 140 | 140 | 51.16 | 71.93 | 7 | 13.77
2015 | IESO_2_MISO_W | IESO | MISO_W | Internal | Summer | B5 | 200 | 140 | 140 | 47.03 | 59.6 | 7 | 5.58
2015 | IESO_2_MISO_W | IESO | MISO_W | Internal | Summer | B6 | 300 | 140 | 140 | 43.81 | 51.8 | 7 | 0.99
2015 | IESO_2_MISO_W | IESO | MISO_W | Internal | Summer | B7 | 400 | 140 | 0.01 | 39.04 | 46.03 | 7 | 0
2015 | IESO_2_MISO_W | IESO | MISO_W | Internal | Summer | B8 | 500 | 140 | 0 | 38.25 | 44.9 | 7 | 0
2015 | IESO_2_MISO_W | IESO | MISO_W | Internal | Summer | B9 | 800 | 140 | 0 | 38.25 | 44.41 | 7 | 0
2015 | IESO_2_MISO_W | IESO | MISO_W | Internal | Summer | B10 | 1262 | 140 | 0 | 38.25 | 38.29 | 7 | 0
2015 | IESO_2_MISO_W | IESO | MISO_W | Internal | Winter | B16 | 25 | 140 | 0.18 | 48.94 | 55.93 | 7 | 0
2015 | IESO_2_MISO_W | IESO | MISO_W | Internal | Winter | B17 | 100 | 140 | 0.05 | 44.79 | 51.77 | 7 | 0
2015 | IESO_2_MISO_W | IESO | MISO_W | Internal | Winter | B18 | 400 | 140 | 140 | 42.41 | 49.45 | 7 | 0.04
2015 | IESO_2_MISO_W | IESO | MISO_W | Internal | Winter | B19 | 700 | 140 | 0 | 42.41 | 49.1 | 7 | 0
2015 | IESO_2_MISO_W | IESO | MISO_W | Internal | Winter | B20 | 935 | 140 | 0 | 42.41 | 39.29 | 7 | 0
2015 | IESO_2_NYISO_A-F | IESO | NYISO_A-F | Internal | Shoulder | B11 | 25 | 1725 | 1583.5 | 42 | 49 | 7 | 0
2015 | IESO_2_NYISO_A-F | IESO | NYISO_A-F | Internal | Shoulder | B12 | 200 | 1725 | 1725 | 41.72 | 49 | 7 | 0.28
2015 | IESO_2_NYISO_A-F | IESO | NYISO_A-F | Internal | Shoulder | B13 | 600 | 1725 | 1725 | 40.03 | 49 | 7 | 1.97
2015 | IESO_2_NYISO_A-F | IESO | NYISO_A-F | Internal | Shoulder | B14 | 900 | 1725 | 1725 | 40.03 | 49 | 7 | 1.97
2015 | IESO_2_NYISO_A-F | IESO | NYISO_A-F | Internal | Shoulder | B15 | 1203 | 1725 | 1725 | 40.03 | 49 | 7 | 1.97
2015 | IESO_2_NYISO_A-F | IESO | NYISO_A-F | Internal | Summer | B1 | 10 | 1725 | 368.2 | 59.16 | 66.16 | 7 | 0
2015 | IESO_2_NYISO_A-F | IESO | NYISO_A-F | Internal | Summer | B2 | 25 | 1725 | 815.67 | 59.16 | 66.16 | 7 | 0
2015 | IESO_2_NYISO_A-F | IESO | NYISO_A-F | Internal | Summer | B3 | 75 | 1725 | 1637.8 | 55.03 | 62.03 | 7 | 0
2015 | IESO_2_NYISO_A-F | IESO | NYISO_A-F | Internal | Summer | B4 | 100 | 1725 | 97.58 | 51.16 | 58.16 | 7 | 0
2015 | IESO_2_NYISO_A-F | IESO | NYISO_A-F | Internal | Summer | B5 | 200 | 1725 | 0 | 47.03 | 52.22 | 7 | 0
2015 | IESO_2_NYISO_A-F | IESO | NYISO_A-F | Internal | Summer | B6 | 300 | 1725 | 1038.64 | 43.81 | 50.81 | 7 | 0
2015 | IESO_2_NYISO_A-F | IESO | NYISO_A-F | Internal | Summer | B7 | 400 | 1725 | 1725 | 39.04 | 47.84 | 7 | 1.8
2015 | IESO_2_NYISO_A-F | IESO | NYISO_A-F | Internal | Summer | B8 | 500 | 1725 | 1725 | 38.25 | 47.84 | 7 | 2.59
2015 | IESO_2_NYISO_A-F | IESO | NYISO_A-F | Internal | Summer | B9 | 800 | 1725 | 1725 | 38.25 | 47.84 | 7 | 2.59
2015 | IESO_2_NYISO_A-F | IESO | NYISO_A-F | Internal | Summer | B10 | 1262 | 1725 | 1725 | 38.25 | 47.84 | 7 | 2.59
2015 | IESO_2_NYISO_A-F | IESO | NYISO_A-F | Internal | Winter | B16 | 25 | 1725 | 1015.48 | 48.94 | 55.94 | 7 | 0
2015 | IESO_2_NYISO_A-F | IESO | NYISO_A-F | Internal | Winter | B17 | 100 | 1725 | 1415.4 | 44.79 | 51.79 | 7 | 0
2015 | IESO_2_NYISO_A-F | IESO | NYISO_A-F | Internal | Winter | B18 | 400 | 1725 | 1620.4 | 42.41 | 49.41 | 7 | 0
2015 | IESO_2_NYISO_A-F | IESO | NYISO_A-F | Internal | Winter | B19 | 700 | 1725 | 1397.15 | 42.41 | 49.41 | 7 | 0
2015 | IESO_2_NYISO_A-F | IESO | NYISO_A-F | Internal | Winter | B20 | 935 | 1725 | 791.71 | 42.41 | 49.41 | 7 | 0
2015 | MAPP_CA_2_IESO | MAPP_CA | IESO | Internal | Shoulder | B11 | 25 | 330 | 0 | 51.79 | 42 | 8 | 0
2015 | MAPP_CA_2_IESO | MAPP_CA | IESO | Internal | Shoulder | B12 | 200 | 330 | 0 | 48.7 | 41.72 | 8 | 0
2015 | MAPP_CA_2_IESO | MAPP_CA | IESO | Internal | Shoulder | B13 | 600 | 330 | 0 | 47.08 | 40.03 | 8 | 0
2015 | MAPP_CA_2_IESO | MAPP_CA | IESO | Internal | Shoulder | B14 | 900 | 330 | 0 | 47.08 | 40.03 | 8 | 0
2015 | MAPP_CA_2_IESO | MAPP_CA | IESO | Internal | Shoulder | B15 | 1203 | 330 | 0 | 47.08 | 40.03 | 8 | 0
2015 | MAPP_CA_2_IESO | MAPP_CA | IESO | Internal | Summer | B1 | 10 | 330 | 0 | 64.85 | 59.16 | 8 | 0
2015 | MAPP_CA_2_IESO | MAPP_CA | IESO | Internal | Summer | B2 | 25 | 330 | 0 | 66.16 | 59.16 | 8 | 0
2015 | MAPP_CA_2_IESO | MAPP_CA | IESO | Internal | Summer | B3 | 75 | 330 | 0 | 64.02 | 55.03 | 8 | 0
2015 | MAPP_CA_2_IESO | MAPP_CA | IESO | Internal | Summer | B4 | 100 | 330 | 0 | 59.3 | 51.16 | 8 | 0
2015 | MAPP_CA_2_IESO | MAPP_CA | IESO | Internal | Summer | B5 | 200 | 330 | 0 | 52.59 | 47.03 | 8 | 0
2015 | MAPP_CA_2_IESO | MAPP_CA | IESO | Internal | Summer | B6 | 300 | 330 | 0 | 51.79 | 43.81 | 8 | 0
2015 | MAPP_CA_2_IESO | MAPP_CA | IESO | Internal | Summer | B7 | 400 | 330 | 0 | 46.01 | 39.04 | 8 | 0
2015 | MAPP_CA_2_IESO | MAPP_CA | IESO | Internal | Summer | B8 | 500 | 330 | 0 | 45.73 | 38.25 | 8 | 0
2015 | MAPP_CA_2_IESO | MAPP_CA | IESO | Internal | Summer | B9 | 800 | 330 | 0 | 45.73 | 38.25 | 8 | 0
2015 | MAPP_CA_2_IESO | MAPP_CA | IESO | Internal | Summer | B10 | 1262 | 330 | 0 | 45.73 | 38.25 | 8 | 0
2015 | MAPP_CA_2_IESO | MAPP_CA | IESO | Internal | Winter | B16 | 25 | 330 | 0 | 55.91 | 48.94 | 8 | 0
2015 | MAPP_CA_2_IESO | MAPP_CA | IESO | Internal | Winter | B17 | 100 | 330 | 0 | 51.79 | 44.79 | 8 | 0
2015 | MAPP_CA_2_IESO | MAPP_CA | IESO | Internal | Winter | B18 | 400 | 330 | 0 | 51.79 | 42.41 | 8 | 0
2015 | MAPP_CA_2_IESO | MAPP_CA | IESO | Internal | Winter | B19 | 700 | 330 | 0 | 51.79 | 42.41 | 8 | 0
2015 | MAPP_CA_2_IESO | MAPP_CA | IESO | Internal | Winter | B20 | 935 | 330 | 0 | 51.79 | 42.41 | 8 | 0
2015 | MAPP_CA_2_MAPP_US | MAPP_CA | MAPP_US | Internal | Shoulder | B11 | 25 | 372 | 0 | 51.79 | 51.56 | 7 | 0
2015 | MAPP_CA_2_MAPP_US | MAPP_CA | MAPP_US | Internal | Shoulder | B12 | 200 | 372 | 0 | 48.7 | 41.72 | 7 | 0
2015 | MAPP_CA_2_MAPP_US | MAPP_CA | MAPP_US | Internal | Shoulder | B13 | 600 | 372 | 0 | 47.08 | 40.07 | 7 | 0
2015 | MAPP_CA_2_MAPP_US | MAPP_CA | MAPP_US | Internal | Shoulder | B14 | 900 | 372 | 0 | 47.08 | 40.07 | 7 | 0
2015 | MAPP_CA_2_MAPP_US | MAPP_CA | MAPP_US | Internal | Shoulder | B15 | 1203 | 372 | 0 | 47.08 | 38.03 | 7 | 0
2015 | MAPP_CA_2_MAPP_US | MAPP_CA | MAPP_US | Internal | Summer | B1 | 10 | 372 | 39 | 64.85 | 71.85 | 7 | 0
2015 | MAPP_CA_2_MAPP_US | MAPP_CA | MAPP_US | Internal | Summer | B2 | 25 | 372 | 0 | 66.16 | 71.02 | 7 | 0
2015 | MAPP_CA_2_MAPP_US | MAPP_CA | MAPP_US | Internal | Summer | B3 | 75 | 372 | 127.58 | 64.02 | 71.02 | 7 | 0
2015 | MAPP_CA_2_MAPP_US | MAPP_CA | MAPP_US | Internal | Summer | B4 | 100 | 372 | 221.57 | 59.3 | 66.3 | 7 | 0
2015 | MAPP_CA_2_MAPP_US | MAPP_CA | MAPP_US | Internal | Summer | B5 | 200 | 372 | 34.22 | 52.59 | 59.59 | 7 | 0
2015 | MAPP_CA_2_MAPP_US | MAPP_CA | MAPP_US | Internal | Summer | B6 | 300 | 372 | 0 | 51.79 | 44.8 | 7 | 0
2015 | MAPP_CA_2_MAPP_US | MAPP_CA | MAPP_US | Internal | Summer | B7 | 400 | 372 | 0 | 46.01 | 39.03 | 7 | 0
2015 | MAPP_CA_2_MAPP_US | MAPP_CA | MAPP_US | Internal | Summer | B8 | 500 | 372 | 0 | 45.73 | 37.9 | 7 | 0
2015 | MAPP_CA_2_MAPP_US | MAPP_CA | MAPP_US | Internal | Summer | B9 | 800 | 372 | 0 | 45.73 | 37.41 | 7 | 0
2015 | MAPP_CA_2_MAPP_US | MAPP_CA | MAPP_US | Internal | Summer | B10 | 1262 | 372 | 0 | 45.73 | 32.12 | 7 | 0
2015 | MAPP_CA_2_MAPP_US | MAPP_CA | MAPP_US | Internal | Winter | B16 | 25 | 372 | 0 | 55.91 | 48.93 | 7 | 0
2015 | MAPP_CA_2_MAPP_US | MAPP_CA | MAPP_US | Internal | Winter | B17 | 100 | 372 | 0 | 51.79 | 44.77 | 7 | 0
2015 | MAPP_CA_2_MAPP_US | MAPP_CA | MAPP_US | Internal | Winter | B18 | 400 | 372 | 0 | 51.79 | 43.88 | 7 | 0
2015 | MAPP_CA_2_MAPP_US | MAPP_CA | MAPP_US | Internal | Winter | B19 | 700 | 372 | 0 | 51.79 | 43.88 | 7 | 0
2015 | MAPP_CA_2_MAPP_US | MAPP_CA | MAPP_US | Internal | Winter | B20 | 935 | 372 | 0 | 51.79 | 33.41 | 7 | 0
2015 | MAPP_CA_2_MISO_W | MAPP_CA | MISO_W | Internal | Shoulder | B11 | 25 | 1970 | 1970 | 51.79 | 58.56 | 0.01 | 6.76
2015 | MAPP_CA_2_MISO_W | MAPP_CA | MISO_W | Internal | Shoulder | B12 | 200 | 1970 | 183.71 | 48.7 | 48.72 | 0.01 | 0
2015 | MAPP_CA_2_MISO_W | MAPP_CA | MISO_W | Internal | Shoulder | B13 | 600 | 1970 | 0 | 47.08 | 47.07 | 0.01 | 0
2015 | MAPP_CA_2_MISO_W | MAPP_CA | MISO_W | Internal | Shoulder | B14 | 900 | 1970 | 0 | 47.08 | 47.07 | 0.01 | 0
2015 | MAPP_CA_2_MISO_W | MAPP_CA | MISO_W | Internal | Shoulder | B15 | 1203 | 1970 | 0 | 47.08 | 41.81 | 0.01 | 0
2015 | MAPP_CA_2_MISO_W | MAPP_CA | MISO_W | Internal | Summer | B1 | 10 | 1970 | 1970 | 64.85 | 78.85 | 0.01 | 13.99
2015 | MAPP_CA_2_MISO_W | MAPP_CA | MISO_W | Internal | Summer | B2 | 25 | 1970 | 1970 | 66.16 | 77.3 | 0.01 | 11.12
2015 | MAPP_CA_2_MISO_W | MAPP_CA | MISO_W | Internal | Summer | B3 | 75 | 1970 | 1970 | 64.02 | 76.61 | 0.01 | 12.58
2015 | MAPP_CA_2_MISO_W | MAPP_CA | MISO_W | Internal | Summer | B4 | 100 | 1970 | 1970 | 59.3 | 71.93 | 0.01 | 12.62
2015 | MAPP_CA_2_MISO_W | MAPP_CA | MISO_W | Internal | Summer | B5 | 200 | 1970 | 1970 | 52.59 | 59.6 | 0.01 | 7
2015 | MAPP_CA_2_MISO_W | MAPP_CA | MISO_W | Internal | Summer | B6 | 300 | 1970 | 1523.94 | 51.79 | 51.8 | 0.01 | 0
2015 | MAPP_CA_2_MISO_W | MAPP_CA | MISO_W | Internal | Summer | B7 | 400 | 1970 | 431.62 | 46.01 | 46.03 | 0.01 | 0
2015 | MAPP_CA_2_MISO_W | MAPP_CA | MISO_W | Internal | Summer | B8 | 500 | 1970 | 0 | 45.73 | 44.9 | 0.01 | 0
2015 | MAPP_CA_2_MISO_W | MAPP_CA | MISO_W | Internal | Summer | B9 | 800 | 1970 | 0 | 45.73 | 44.41 | 0.01 | 0
2015 | MAPP_CA_2_MISO_W | MAPP_CA | MISO_W | Internal | Summer | B10 | 1262 | 1970 | 0 | 45.73 | 38.29 | 0.01 | 0
2015 | MAPP_CA_2_MISO_W | MAPP_CA | MISO_W | Internal | Winter | B16 | 25 | 1970 | 1448.55 | 55.91 | 55.93 | 0.01 | 0
2015 | MAPP_CA_2_MISO_W | MAPP_CA | MISO_W | Internal | Winter | B17 | 100 | 1970 | 0.02 | 51.79 | 51.77 | 0.01 | 0
2015 | MAPP_CA_2_MISO_W | MAPP_CA | MISO_W | Internal | Winter | B18 | 400 | 1970 | 0 | 51.79 | 49.45 | 0.01 | 0
2015 | MAPP_CA_2_MISO_W | MAPP_CA | MISO_W | Internal | Winter | B19 | 700 | 1970 | 0 | 51.79 | 49.1 | 0.01 | 0
2015 | MAPP_CA_2_MISO_W | MAPP_CA | MISO_W | Internal | Winter | B20 | 935 | 1970 | 0 | 51.79 | 39.29 | 0.01 | 0
2015 | MAPP_US_2_MAPP_CA | MAPP_US | MAPP_CA | Internal | Shoulder | B11 | 25 | 165 | 0 | 51.56 | 51.79 | 7 | 0
2015 | MAPP_US_2_MAPP_CA | MAPP_US | MAPP_CA | Internal | Shoulder | B12 | 200 | 165 | 0.02 | 41.72 | 48.7 | 7 | 0
2015 | MAPP_US_2_MAPP_CA | MAPP_US | MAPP_CA | Internal | Shoulder | B13 | 600 | 165 | 164.99 | 40.07 | 47.08 | 7 | 0.01
2015 | MAPP_US_2_MAPP_CA | MAPP_US | MAPP_CA | Internal | Shoulder | B14 | 900 | 165 | 164.99 | 40.07 | 47.08 | 7 | 0.01
2015 | MAPP_US_2_MAPP_CA | MAPP_US | MAPP_CA | Internal | Shoulder | B15 | 1203 | 165 | 165 | 38.03 | 47.08 | 7 | 2.05
2015 | MAPP_US_2_MAPP_CA | MAPP_US | MAPP_CA | Internal | Summer | B1 | 10 | 165 | 0 | 71.85 | 64.85 | 7 | 0
2015 | MAPP_US_2_MAPP_CA | MAPP_US | MAPP_CA | Internal | Summer | B2 | 25 | 165 | 0 | 71.02 | 66.16 | 7 | 0
2015 | MAPP_US_2_MAPP_CA | MAPP_US | MAPP_CA | Internal | Summer | B3 | 75 | 165 | 0 | 71.02 | 64.02 | 7 | 0
2015 | MAPP_US_2_MAPP_CA | MAPP_US | MAPP_CA | Internal | Summer | B4 | 100 | 165 | 0 | 66.3 | 59.3 | 7 | 0
2015 | MAPP_US_2_MAPP_CA | MAPP_US | MAPP_CA | Internal | Summer | B5 | 200 | 165 | 0 | 59.59 | 52.59 | 7 | 0
2015 | MAPP_US_2_MAPP_CA | MAPP_US | MAPP_CA | Internal | Summer | B6 | 300 | 165 | 0.02 | 44.8 | 51.79 | 7 | 0
2015 | MAPP_US_2_MAPP_CA | MAPP_US | MAPP_CA | Internal | Summer | B7 | 400 | 165 | 0.01 | 39.03 | 46.01 | 7 | 0
2015 | MAPP_US_2_MAPP_CA | MAPP_US | MAPP_CA | Internal | Summer | B8 | 500 | 165 | 165 | 37.9 | 45.73 | 7 | 0.84
2015 | MAPP_US_2_MAPP_CA | MAPP_US | MAPP_CA | Internal | Summer | B9 | 800 | 165 | 165 | 37.41 | 45.73 | 7 | 1.32
2015 | MAPP_US_2_MAPP_CA | MAPP_US | MAPP_CA | Internal | Summer | B10 | 1262 | 165 | 165 | 32.12 | 45.73 | 7 | 6.61
2015 | MAPP_US_2_MAPP_CA | MAPP_US | MAPP_CA | Internal | Winter | B16 | 25 | 165 | 0.18 | 48.93 | 55.91 | 7 | 0
2015 | MAPP_US_2_MAPP_CA | MAPP_US | MAPP_CA | Internal | Winter | B17 | 100 | 165 | 164.95 | 44.77 | 51.79 | 7 | 0.01
2015 | MAPP_US_2_MAPP_CA | MAPP_US | MAPP_CA | Internal | Winter | B18 | 400 | 165 | 165 | 43.88 | 51.79 | 7 | 0.91
2015 | MAPP_US_2_MAPP_CA | MAPP_US | MAPP_CA | Internal | Winter | B19 | 700 | 165 | 165 | 43.88 | 51.79 | 7 | 0.91
2015 | MAPP_US_2_MAPP_CA | MAPP_US | MAPP_CA | Internal | Winter | B20 | 935 | 165 | 165 | 33.41 | 51.79 | 7 | 11.37
2015 | MAPP_US_2_MISO_W | MAPP_US | MISO_W | Internal | Shoulder | B11 | 25 | 2635 | 879.4 | 51.56 | 58.56 | 7 | 0
2015 | MAPP_US_2_MISO_W | MAPP_US | MISO_W | Internal | Shoulder | B12 | 200 | 2635 | 614.55 | 41.72 | 48.72 | 7 | 0
2015 | MAPP_US_2_MISO_W | MAPP_US | MISO_W | Internal | Shoulder | B13 | 600 | 2635 | 349.8 | 40.07 | 47.07 | 7 | 0
2015 | MAPP_US_2_MISO_W | MAPP_US | MISO_W | Internal | Shoulder | B14 | 900 | 2635 | 67.21 | 40.07 | 47.07 | 7 | 0
2015 | MAPP_US_2_MISO_W | MAPP_US | MISO_W | Internal | Shoulder | B15 | 1203 | 2635 | 0 | 38.03 | 41.81 | 7 | 0
2015 | MAPP_US_2_MISO_W | MAPP_US | MISO_W | Internal | Summer | B1 | 10 | 2635 | 860.44 | 71.85 | 78.85 | 7 | 0
2015 | MAPP_US_2_MISO_W | MAPP_US | MISO_W | Internal | Summer | B2 | 25 | 2635 | 0 | 71.02 | 77.3 | 7 | 0
2015 | MAPP_US_2_MISO_W | MAPP_US | MISO_W | Internal | Summer | B3 | 75 | 2635 | 0 | 71.02 | 76.61 | 7 | 0
2015 | MAPP_US_2_MISO_W | MAPP_US | MISO_W | Internal | Summer | B4 | 100 | 2635 | 0 | 66.3 | 71.93 | 7 | 0
2015 | MAPP_US_2_MISO_W | MAPP_US | MISO_W | Internal | Summer | B5 | 200 | 2635 | 0 | 59.59 | 59.6 | 7 | 0
2015 | MAPP_US_2_MISO_W | MAPP_US | MISO_W | Internal | Summer | B6 | 300 | 2635 | 133.47 | 44.8 | 51.8 | 7 | 0
2015 | MAPP_US_2_MISO_W | MAPP_US | MISO_W | Internal | Summer | B7 | 400 | 2635 | 248.32 | 39.03 | 46.03 | 7 | 0
2015 | MAPP_US_2_MISO_W | MAPP_US | MISO_W | Internal | Summer | B8 | 500 | 2635 | 508.48 | 37.9 | 44.9 | 7 | 0
2015 | MAPP_US_2_MISO_W | MAPP_US | MISO_W | Internal | Summer | B9 | 800 | 2635 | 12.58 | 37.41 | 44.41 | 7 | 0
2015 | MAPP_US_2_MISO_W | MAPP_US | MISO_W | Internal | Summer | B10 | 1262 | 2635 | 0 | 32.12 | 38.29 | 7 | 0
2015 | MAPP_US_2_MISO_W | MAPP_US | MISO_W | Internal | Winter | B16 | 25 | 2635 | 1429.81 | 48.93 | 55.93 | 7 | 0
2015 | MAPP_US_2_MISO_W | MAPP_US | MISO_W | Internal | Winter | B17 | 100 | 2635 | 1377.92 | 44.77 | 51.77 | 7 | 0
2015 | MAPP_US_2_MISO_W | MAPP_US | MISO_W | Internal | Winter | B18 | 400 | 2635 | 0 | 43.88 | 49.45 | 7 | 0
2015 | MAPP_US_2_MISO_W | MAPP_US | MISO_W | Internal | Winter | B19 | 700 | 2635 | 0 | 43.88 | 49.1 | 7 | 0
2015 | MAPP_US_2_MISO_W | MAPP_US | MISO_W | Internal | Winter | B20 | 935 | 2635 | 0 | 33.41 | 39.29 | 7 | 0
2015 | MAPP_US_2_NE | MAPP_US | NE | Internal | Shoulder | B11 | 25 | 2000 | 952.36 | 51.56 | 58.56 | 7 | 0
2015 | MAPP_US_2_NE | MAPP_US | NE | Internal | Shoulder | B12 | 200 | 2000 | 881.26 | 41.72 | 48.72 | 7 | 0
2015 | MAPP_US_2_NE | MAPP_US | NE | Internal | Shoulder | B13 | 600 | 2000 | 769.78 | 40.07 | 47.07 | 7 | 0
2015 | MAPP_US_2_NE | MAPP_US | NE | Internal | Shoulder | B14 | 900 | 2000 | 515.53 | 40.07 | 47.07 | 7 | 0
2015 | MAPP_US_2_NE | MAPP_US | NE | Internal | Shoulder | B15 | 1203 | 2000 | 391.21 | 38.03 | 45.03 | 7 | 0
2015 | MAPP_US_2_NE | MAPP_US | NE | Internal | Summer | B1 | 10 | 2000 | 640.77 | 71.85 | 78.85 | 7 | 0
2015 | MAPP_US_2_NE | MAPP_US | NE | Internal | Summer | B2 | 25 | 2000 | 1488.06 | 71.02 | 78.02 | 7 | 0
2015 | MAPP_US_2_NE | MAPP_US | NE | Internal | Summer | B3 | 75 | 2000 | 1584.13 | 71.02 | 78.02 | 7 | 0
2015 | MAPP_US_2_NE | MAPP_US | NE | Internal | Summer | B4 | 100 | 2000 | 1501.69 | 66.3 | 73.3 | 7 | 0
2015 | MAPP_US_2_NE | MAPP_US | NE | Internal | Summer | B5 | 200 | 2000 | 1452.58 | 59.59 | 66.59 | 7 | 0
2015 | MAPP_US_2_NE | MAPP_US | NE | Internal | Summer | B6 | 300 | 2000 | 1276.88 | 44.8 | 51.8 | 7 | 0
2015 | MAPP_US_2_NE | MAPP_US | NE | Internal | Summer | B7 | 400 | 2000 | 1387.6 | 39.03 | 46.03 | 7 | 0
2015 | MAPP_US_2_NE | MAPP_US | NE | Internal | Summer | B8 | 500 | 2000 | 1313.29 | 37.9 | 44.9 | 7 | 0
2015 | MAPP_US_2_NE | MAPP_US | NE | Internal | Summer | B9 | 800 | 2000 | 1066.96 | 37.41 | 44.41 | 7 | 0
2015 | MAPP_US_2_NE | MAPP_US | NE | Internal | Summer | B10 | 1262 | 2000 | 477.46 | 32.12 | 39.12 | 7 | 0
2015 | MAPP_US_2_NE | MAPP_US | NE | Internal | Winter | B16 | 25 | 2000 | 348.84 | 48.93 | 55.93 | 7 | 0
2015 | MAPP_US_2_NE | MAPP_US | NE | Internal | Winter | B17 | 100 | 2000 | 0 | 44.77 | 51.62 | 7 | 0
2015 | MAPP_US_2_NE | MAPP_US | NE | Internal | Winter | B18 | 400 | 2000 | 838.68 | 43.88 | 50.88 | 7 | 0
2015 | MAPP_US_2_NE | MAPP_US | NE | Internal | Winter | B19 | 700 | 2000 | 658.34 | 43.88 | 50.88 | 7 | 0
2015 | MAPP_US_2_NE | MAPP_US | NE | Internal | Winter | B20 | 935 | 2000 | 577.54 | 33.41 | 40.41 | 7 | 0
2015 | MARITIMES_2_NEISO | MARITIMES | NEISO | Internal | Shoulder | B11 | 25 | 99999 | 1400 | 49.6 | 49.61 | 0.01 | 0
2015 | MARITIMES_2_NEISO | MARITIMES | NEISO | Internal | Shoulder | B12 | 200 | 99999 | 1400 | 49.6 | 49.61 | 0.01 | 0
2015 | MARITIMES_2_NEISO | MARITIMES | NEISO | Internal | Shoulder | B13 | 600 | 99999 | 1400 | 49.27 | 49.28 | 0.01 | 0
2015 | MARITIMES_2_NEISO | MARITIMES | NEISO | Internal | Shoulder | B14 | 900 | 99999 | 1400 | 49.27 | 49.28 | 0.01 | 0
2015 | MARITIMES_2_NEISO | MARITIMES | NEISO | Internal | Shoulder | B15 | 1203 | 99999 | 426.43 | 49.27 | 49.28 | 0.01 | 0
2015 | MARITIMES_2_NEISO | MARITIMES | NEISO | Internal | Summer | B1 | 10 | 99999 | 1400.09 | 84.69 | 84.7 | 0.01 | 0
2015 | MARITIMES_2_NEISO | MARITIMES | NEISO | Internal | Summer | B2 | 25 | 99999 | 1400 | 72.27 | 72.29 | 0.01 | 0
2015 | MARITIMES_2_NEISO | MARITIMES | NEISO | Internal | Summer | B3 | 75 | 99999 | 1400 | 65.02 | 65.03 | 0.01 | 0
2015 | MARITIMES_2_NEISO | MARITIMES | NEISO | Internal | Summer | B4 | 100 | 99999 | 1400 | 46.98 | 46.99 | 0.01 | 0
2015 | MARITIMES_2_NEISO | MARITIMES | NEISO | Internal | Summer | B5 | 200 | 99999 | 1400 | 46.98 | 46.99 | 0.01 | 0
2015 | MARITIMES_2_NEISO | MARITIMES | NEISO | Internal | Summer | B6 | 300 | 99999 | 1400 | 46.98 | 46.99 | 0.01 | 0
2015 | MARITIMES_2_NEISO | MARITIMES | NEISO | Internal | Summer | B7 | 400 | 99999 | 1400 | 46.98 | 46.99 | 0.01 | 0
2015 | MARITIMES_2_NEISO | MARITIMES | NEISO | Internal | Summer | B8 | 500 | 99999 | 1400 | 46.98 | 46.99 | 0.01 | 0
2015 | MARITIMES_2_NEISO | MARITIMES | NEISO | Internal | Summer | B9 | 800 | 99999 | 1400 | 46.98 | 46.99 | 0.01 | 0
2015 | MARITIMES_2_NEISO | MARITIMES | NEISO | Internal | Summer | B10 | 1262 | 99999 | 236.13 | 46.98 | 46.99 | 0.01 | 0
2015 | MARITIMES_2_NEISO | MARITIMES | NEISO | Internal | Winter | B16 | 25 | 99999 | 1400 | 57.86 | 57.88 | 0.01 | 0
2015 | MARITIMES_2_NEISO | MARITIMES | NEISO | Internal | Winter | B17 | 100 | 99999 | 1400 | 57.86 | 57.88 | 0.01 | 0
2015 | MARITIMES_2_NEISO | MARITIMES | NEISO | Internal | Winter | B18 | 400 | 99999 | 1400 | 57.86 | 57.88 | 0.01 | 0
2015 | MARITIMES_2_NEISO | MARITIMES | NEISO | Internal | Winter | B19 | 700 | 99999 | 1400 | 57.86 | 57.88 | 0.01 | 0
2015 | MARITIMES_2_NEISO | MARITIMES | NEISO | Internal | Winter | B20 | 935 | 99999 | 475.94 | 57.86 | 57.88 | 0.01 | 0
2015 | MISO_IN_2_MISO_MI | MISO_IN | MISO_MI | Internal | Shoulder | B11 | 25 | 5000 | 0 | 57.54 | 56.46 | 0.01 | 0
2015 | MISO_IN_2_MISO_MI | MISO_IN | MISO_MI | Internal | Shoulder | B12 | 200 | 5000 | 0.02 | 48.72 | 48.72 | 0.01 | 0
2015 | MISO_IN_2_MISO_MI | MISO_IN | MISO_MI | Internal | Shoulder | B13 | 600 | 5000 | 0 | 47.04 | 47.03 | 0.01 | 0
2015 | MISO_IN_2_MISO_MI | MISO_IN | MISO_MI | Internal | Shoulder | B14 | 900 | 5000 | 1590.89 | 45.25 | 45.26 | 0.01 | 0
2015 | MISO_IN_2_MISO_MI | MISO_IN | MISO_MI | Internal | Shoulder | B15 | 1203 | 5000 | 0.01 | 40.8 | 40.81 | 0.01 | 0
2015 | MISO_IN_2_MISO_MI | MISO_IN | MISO_MI | Internal | Summer | B1 | 10 | 5000 | 0.04 | 78.88 | 78.77 | 0.01 | 0
2015 | MISO_IN_2_MISO_MI | MISO_IN | MISO_MI | Internal | Summer | B2 | 25 | 5000 | 0.09 | 76.77 | 76.76 | 0.01 | 0
2015 | MISO_IN_2_MISO_MI | MISO_IN | MISO_MI | Internal | Summer | B3 | 75 | 5000 | 0 | 75.99 | 73.73 | 0.01 | 0
2015 | MISO_IN_2_MISO_MI | MISO_IN | MISO_MI | Internal | Summer | B4 | 100 | 5000 | 0.02 | 67.94 | 67.93 | 0.01 | 0
2015 | MISO_IN_2_MISO_MI | MISO_IN | MISO_MI | Internal | Summer | B5 | 200 | 5000 | 0 | 55.91 | 55.6 | 0.01 | 0
2015 | MISO_IN_2_MISO_MI | MISO_IN | MISO_MI | Internal | Summer | B6 | 300 | 5000 | 407.56 | 50.8 | 50.81 | 0.01 | 0
2015 | MISO_IN_2_MISO_MI | MISO_IN | MISO_MI | Internal | Summer | B7 | 400 | 5000 | 141.09 | 46.03 | 46.04 | 0.01 | 0
2015 | MISO_IN_2_MISO_MI | MISO_IN | MISO_MI | Internal | Summer | B8 | 500 | 5000 | 2204.19 | 44.74 | 44.76 | 0.01 | 0
2015 | MISO_IN_2_MISO_MI | MISO_IN | MISO_MI | Internal | Summer | B9 | 800 | 5000 | 1960.62 | 41.63 | 41.65 | 0.01 | 0
2015 | MISO_IN_2_MISO_MI | MISO_IN | MISO_MI | Internal | Summer | B10 | 1262 | 5000 | 2914.53 | 38.08 | 38.09 | 0.01 | 0
2015 | MISO_IN_2_MISO_MI | MISO_IN | MISO_MI | Internal | Winter | B16 | 25 | 5000 | 0.09 | 55.95 | 55.94 | 0.01 | 0
2015 | MISO_IN_2_MISO_MI | MISO_IN | MISO_MI | Internal | Winter | B17 | 100 | 5000 | 0.02 | 51.8 | 51.79 | 0.01 | 0
2015 | MISO_IN_2_MISO_MI | MISO_IN | MISO_MI | Internal | Winter | B18 | 400 | 5000 | 0 | 49.42 | 49.41 | 0.01 | 0
2015 | MISO_IN_2_MISO_MI | MISO_IN | MISO_MI | Internal | Winter | B19 | 700 | 5000 | 902.06 | 47.41 | 47.42 | 0.01 | 0
2015 | MISO_IN_2_MISO_MI | MISO_IN | MISO_MI | Internal | Winter | B20 | 935 | 5000 | 0 | 38.27 | 38.26 | 0.01 | 0
2015 | MISO_IN_2_MISO_MO-IL | MISO_IN | MISO_MO-IL | Internal | Shoulder | B11 | 25 | 5000 | 1432.72 | 57.54 | 57.56 | 0.01 | 0
2015 | MISO_IN_2_MISO_MO-IL | MISO_IN | MISO_MO-IL | Internal | Shoulder | B12 | 200 | 5000 | 0.01 | 48.72 | 48.7 | 0.01 | 0
2015 | MISO_IN_2_MISO_MO-IL | MISO_IN | MISO_MO-IL | Internal | Shoulder | B13 | 600 | 5000 | 0 | 47.04 | 47.03 | 0.01 | 0
2015 | MISO_IN_2_MISO_MO-IL | MISO_IN | MISO_MO-IL | Internal | Shoulder | B14 | 900 | 5000 | 0 | 45.25 | 45.24 | 0.01 | 0
2015 | MISO_IN_2_MISO_MO-IL | MISO_IN | MISO_MO-IL | Internal | Shoulder | B15 | 1203 | 5000 | 1056.32 | 40.8 | 40.81 | 0.01 | 0
2015 | MISO_IN_2_MISO_MO-IL | MISO_IN | MISO_MO-IL | Internal | Summer | B1 | 10 | 5000 | 0.23 | 78.88 | 78.86 | 0.01 | 0
2015 | MISO_IN_2_MISO_MO-IL | MISO_IN | MISO_MO-IL | Internal | Summer | B2 | 25 | 5000 | 0.09 | 76.77 | 76.76 | 0.01 | 0
2015 | MISO_IN_2_MISO_MO-IL | MISO_IN | MISO_MO-IL | Internal | Summer | B3 | 75 | 5000 | 326.27 | 75.99 | 76 | 0.01 | 0
2015 | MISO_IN_2_MISO_MO-IL | MISO_IN | MISO_MO-IL | Internal | Summer | B4 | 100 | 5000 | 0.03 | 67.94 | 67.93 | 0.01 | 0
2015 | MISO_IN_2_MISO_MO-IL | MISO_IN | MISO_MO-IL | Internal | Summer | B5 | 200 | 5000 | 1663.3 | 55.91 | 55.92 | 0.01 | 0
2015 | MISO_IN_2_MISO_MO-IL | MISO_IN | MISO_MO-IL | Internal | Summer | B6 | 300 | 5000 | 0.02 | 50.8 | 50.8 | 0.01 | 0
2015 | MISO_IN_2_MISO_MO-IL | MISO_IN | MISO_MO-IL | Internal | Summer | B7 | 400 | 5000 | 0 | 46.03 | 46.01 | 0.01 | 0
2015 | MISO_IN_2_MISO_MO-IL | MISO_IN | MISO_MO-IL | Internal | Summer | B8 | 500 | 5000 | 0 | 44.74 | 44.73 | 0.01 | 0
2015 | MISO_IN_2_MISO_MO-IL | MISO_IN | MISO_MO-IL | Internal | Summer | B9 | 800 | 5000 | 0 | 41.63 | 41.62 | 0.01 | 0
2015 | MISO_IN_2_MISO_MO-IL | MISO_IN | MISO_MO-IL | Internal | Summer | B10 | 1262 | 5000 | 0 | 38.08 | 38.07 | 0.01 | 0
2015 | MISO_IN_2_MISO_MO-IL | MISO_IN | MISO_MO-IL | Internal | Winter | B16 | 25 | 5000 | 0.09 | 55.95 | 55.94 | 0.01 | 0
2015 | MISO_IN_2_MISO_MO-IL | MISO_IN | MISO_MO-IL | Internal | Winter | B17 | 100 | 5000 | 0.02 | 51.8 | 51.79 | 0.01 | 0
2015 | MISO_IN_2_MISO_MO-IL | MISO_IN | MISO_MO-IL | Internal | Winter | B18 | 400 | 5000 | 0 | 49.42 | 49.41 | 0.01 | 0
2015 | MISO_IN_2_MISO_MO-IL | MISO_IN | MISO_MO-IL | Internal | Winter | B19 | 700 | 5000 | 0 | 47.41 | 47.39 | 0.01 | 0
2015 | MISO_IN_2_MISO_MO-IL | MISO_IN | MISO_MO-IL | Internal | Winter | B20 | 935 | 5000 | 390.38 | 38.27 | 38.29 | 0.01 | 0
2015 | MISO_IN_2_NonRTO_Midwest | MISO_IN | NonRTO_Midwest | Internal | Shoulder | B11 | 25 | 4800 | 760.73 | 57.54 | 65.54 | 8 | 0
2015 | MISO_IN_2_NonRTO_Midwest | MISO_IN | NonRTO_Midwest | Internal | Shoulder | B12 | 200 | 4800 | 363.43 | 48.72 | 56.72 | 8 | 0
2015 | MISO_IN_2_NonRTO_Midwest | MISO_IN | NonRTO_Midwest | Internal | Shoulder | B13 | 600 | 4800 | 0 | 47.04 | 39.78 | 8 | 0
2015 | MISO_IN_2_NonRTO_Midwest | MISO_IN | NonRTO_Midwest | Internal | Shoulder | B14 | 900 | 4800 | 0 | 45.25 | 39.12 | 8 | 0
2015 | MISO_IN_2_NonRTO_Midwest | MISO_IN | NonRTO_Midwest | Internal | Shoulder | B15 | 1203 | 4800 | 0 | 40.8 | 37.9 | 8 | 0
2015 | MISO_IN_2_NonRTO_Midwest | MISO_IN | NonRTO_Midwest | Internal | Summer | B1 | 10 | 4800 | 0 | 78.88 | 83.99 | 8 | 0
2015 | MISO_IN_2_NonRTO_Midwest | MISO_IN | NonRTO_Midwest | Internal | Summer | B2 | 25 | 4800 | 0 | 76.77 | 83.99 | 8 | 0
2015 | MISO_IN_2_NonRTO_Midwest | MISO_IN | NonRTO_Midwest | Internal | Summer | B3 | 75 | 4800 | 256.98 | 75.99 | 83.99 | 8 | 0
2015 | MISO_IN_2_NonRTO_Midwest | MISO_IN | NonRTO_Midwest | Internal | Summer | B4 | 100 | 4800 | 274.08 | 67.94 | 75.94 | 8 | 0
2015 | MISO_IN_2_NonRTO_Midwest | MISO_IN | NonRTO_Midwest | Internal | Summer | B5 | 200 | 4800 | 0 | 55.91 | 54.92 | 8 | 0
2015 | MISO_IN_2_NonRTO_Midwest | MISO_IN | NonRTO_Midwest | Internal | Summer | B6 | 300 | 4800 | 0 | 50.8 | 44.22 | 8 | 0
2015 | MISO_IN_2_NonRTO_Midwest | MISO_IN | NonRTO_Midwest | Internal | Summer | B7 | 400 | 4800 | 0 | 46.03 | 39.88 | 8 | 0
2015 | MISO_IN_2_NonRTO_Midwest | MISO_IN | NonRTO_Midwest | Internal | Summer | B8 | 500 | 4800 | 0 | 44.74 | 38.79 | 8 | 0
2015 | MISO_IN_2_NonRTO_Midwest | MISO_IN | NonRTO_Midwest | Internal | Summer | B9 | 800 | 4800 | 0 | 41.63 | 38.04 | 8 | 0
2015 | MISO_IN_2_NonRTO_Midwest | MISO_IN | NonRTO_Midwest | Internal | Summer | B10 | 1262 | 4800 | 0 | 38.08 | 37.11 | 8 | 0
2015 | MISO_IN_2_NonRTO_Midwest | MISO_IN | NonRTO_Midwest | Internal | Winter | B16 | 25 | 4800 | 1691.46 | 55.95 | 63.95 | 8 | 0
2015 | MISO_IN_2_NonRTO_Midwest | MISO_IN | NonRTO_Midwest | Internal | Winter | B17 | 100 | 4800 | 675.95 | 51.8 | 59.8 | 8 | 0
2015 | MISO_IN_2_NonRTO_Midwest | MISO_IN | NonRTO_Midwest | Internal | Winter | B18 | 400 | 4800 | 0 | 49.42 | 41.42 | 8 | 0
2015 | MISO_IN_2_NonRTO_Midwest | MISO_IN | NonRTO_Midwest | Internal | Winter | B19 | 700 | 4800 | 0 | 47.41 | 39.41 | 8 | 0
2015 | MISO_IN_2_NonRTO_Midwest | MISO_IN | NonRTO_Midwest | Internal | Winter | B20 | 935 | 4800 | 0 | 38.27 | 37.5 | 8 | 0
2015 | MISO_IN_2_PJM_ROR | MISO_IN | PJM_ROR | Internal | Shoulder | B11 | 25 | 992 | 0 | 57.54 | 56.56 | 2 | 0
2015 | MISO_IN_2_PJM_ROR | MISO_IN | PJM_ROR | Internal | Shoulder | B12 | 200 | 992 | 532.06 | 48.72 | 50.72 | 2 | 0
2015 | MISO_IN_2_PJM_ROR | MISO_IN | PJM_ROR | Internal | Shoulder | B13 | 600 | 992 | 0.01 | 47.04 | 49.03 | 2 | 0
2015 | MISO_IN_2_PJM_ROR | MISO_IN | PJM_ROR | Internal | Shoulder | B14 | 900 | 992 | 0 | 45.25 | 47.24 | 2 | 0
2015 | MISO_IN_2_PJM_ROR | MISO_IN | PJM_ROR | Internal | Shoulder | B15 | 1203 | 992 | 593.72 | 40.8 | 42.8 | 2 | 0
2015 | MISO_IN_2_PJM_ROR | MISO_IN | PJM_ROR | Internal | Summer | B1 | 10 | 992 | 415.41 | 78.88 | 80.88 | 2 | 0
2015 | MISO_IN_2_PJM_ROR | MISO_IN | PJM_ROR | Internal | Summer | B2 | 25 | 992 | 0.19 | 76.77 | 78.76 | 2 | 0
2015 | MISO_IN_2_PJM_ROR | MISO_IN | PJM_ROR | Internal | Summer | B3 | 75 | 992 | 0 | 75.99 | 77.55 | 2 | 0
2015 | MISO_IN_2_PJM_ROR | MISO_IN | PJM_ROR | Internal | Summer | B4 | 100 | 992 | 0.05 | 67.94 | 69.93 | 2 | 0
2015 | MISO_IN_2_PJM_ROR | MISO_IN | PJM_ROR | Internal | Summer | B5 | 200 | 992 | 0 | 55.91 | 57.6 | 2 | 0
2015 | MISO_IN_2_PJM_ROR | MISO_IN | PJM_ROR | Internal | Summer | B6 | 300 | 992 | 133.52 | 50.8 | 52.8 | 2 | 0
2015 | MISO_IN_2_PJM_ROR | MISO_IN | PJM_ROR | Internal | Summer | B7 | 400 | 992 | 584.96 | 46.03 | 48.03 | 2 | 0
2015 | MISO_IN_2_PJM_ROR | MISO_IN | PJM_ROR | Internal | Summer | B8 | 500 | 992 | 0.01 | 44.74 | 46.73 | 2 | 0
2015 | MISO_IN_2_PJM_ROR | MISO_IN | PJM_ROR | Internal | Summer | B9 | 800 | 992 | 991.99 | 41.63 | 43.65 | 2 | 0.01
2015 | MISO_IN_2_PJM_ROR | MISO_IN | PJM_ROR | Internal | Summer | B10 | 1262 | 992 | 0 | 38.08 | 39.45 | 2 | 0
2015 | MISO_IN_2_PJM_ROR | MISO_IN | PJM_ROR | Internal | Winter | B16 | 25 | 992 | 0.19 | 55.95 | 57.94 | 2 | 0
2015 | MISO_IN_2_PJM_ROR | MISO_IN | PJM_ROR | Internal | Winter | B17 | 100 | 992 | 69.47 | 51.8 | 53.8 | 2 | 0
2015 | MISO_IN_2_PJM_ROR | MISO_IN | PJM_ROR | Internal | Winter | B18 | 400 | 992 | 0.01 | 49.42 | 51.41 | 2 | 0
2015 | MISO_IN_2_PJM_ROR | MISO_IN | PJM_ROR | Internal | Winter | B19 | 700 | 992 | 42.38 | 47.41 | 49.41 | 2 | 0
2015 | MISO_IN_2_PJM_ROR | MISO_IN | PJM_ROR | Internal | Winter | B20 | 935 | 992 | 0 | 38.27 | 40.21 | 2 | 0
2015 | MISO_MI_2_IESO | MISO_MI | IESO | Internal | Shoulder | B11 | 25 | 1580 | 0 | 56.46 | 42 | 8 | 0
2015 | MISO_MI_2_IESO | MISO_MI | IESO | Internal | Shoulder | B12 | 200 | 1580 | 0 | 48.72 | 41.72 | 8 | 0
2015 | MISO_MI_2_IESO | MISO_MI | IESO | Internal | Shoulder | B13 | 600 | 1580 | 0 | 47.03 | 40.03 | 8 | 0
2015 | MISO_MI_2_IESO | MISO_MI | IESO | Internal | Shoulder | B14 | 900 | 1580 | 0 | 45.26 | 40.03 | 8 | 0
2015 | MISO_MI_2_IESO | MISO_MI | IESO | Internal | Shoulder | B15 | 1203 | 1580 | 0 | 40.81 | 40.03 | 8 | 0
2015 | MISO_MI_2_IESO | MISO_MI | IESO | Internal | Summer | B1 | 10 | 1580 | 0 | 78.77 | 59.16 | 8 | 0
2015 | MISO_MI_2_IESO | MISO_MI | IESO | Internal | Summer | B2 | 25 | 1580 | 0 | 76.76 | 59.16 | 8 | 0
2015 | MISO_MI_2_IESO | MISO_MI | IESO | Internal | Summer | B3 | 75 | 1580 | 0 | 73.73 | 55.03 | 8 | 0
2015 | MISO_MI_2_IESO | MISO_MI | IESO | Internal | Summer | B4 | 100 | 1580 | 0 | 67.93 | 51.16 | 8 | 0
2015 | MISO_MI_2_IESO | MISO_MI | IESO | Internal | Summer | B5 | 200 | 1580 | 0 | 55.6 | 47.03 | 8 | 0
2015 | MISO_MI_2_IESO | MISO_MI | IESO | Internal | Summer | B6 | 300 | 1580 | 0 | 50.81 | 43.81 | 8 | 0
2015 | MISO_MI_2_IESO | MISO_MI | IESO | Internal | Summer | B7 | 400 | 1580 | 0 | 46.04 | 39.04 | 8 | 0
2015 | MISO_MI_2_IESO | MISO_MI | IESO | Internal | Summer | B8 | 500 | 1580 | 0 | 44.76 | 38.25 | 8 | 0
2015 | MISO_MI_2_IESO | MISO_MI | IESO | Internal | Summer | B9 | 800 | 1580 | 0 | 41.65 | 38.25 | 8 | 0
2015 | MISO_MI_2_IESO | MISO_MI | IESO | Internal | Summer | B10 | 1262 | 1580 | 0 | 38.09 | 38.25 | 8 | 0
2015 | MISO_MI_2_IESO | MISO_MI | IESO | Internal | Winter | B16 | 25 | 1580 | 0 | 55.94 | 48.94 | 8 | 0
2015 | MISO_MI_2_IESO | MISO_MI | IESO | Internal | Winter | B17 | 100 | 1580 | 0 | 51.79 | 44.79 | 8 | 0
2015 | MISO_MI_2_IESO | MISO_MI | IESO | Internal | Winter | B18 | 400 | 1580 | 0 | 49.41 | 42.41 | 8 | 0
2015 | MISO_MI_2_IESO | MISO_MI | IESO | Internal | Winter | B19 | 700 | 1580 | 0 | 47.42 | 42.41 | 8 | 0
2015 | MISO_MI_2_IESO | MISO_MI | IESO | Internal | Winter | B20 | 935 | 1580 | 0 | 38.26 | 42.41 | 8 | 0
2015 | MISO_MI_2_MISO_IN | MISO_MI | MISO_IN | Internal | Shoulder | B11 | 25 | 2045 | 2045 | 56.46 | 57.54 | 0.01 | 1.07
2015 | MISO_MI_2_MISO_IN | MISO_MI | MISO_IN | Internal | Shoulder | B12 | 200 | 2045 | 0.02 | 48.72 | 48.72 | 0.01 | 0
2015 | MISO_MI_2_MISO_IN | MISO_MI | MISO_IN | Internal | Shoulder | B13 | 600 | 2045 | 0.05 | 47.03 | 47.04 | 0.01 | 0
2015 | MISO_MI_2_MISO_IN | MISO_MI | MISO_IN | Internal | Shoulder | B14 | 900 | 2045 | 0 | 45.26 | 45.25 | 0.01 | 0
2015 | MISO_MI_2_MISO_IN | MISO_MI | MISO_IN | Internal | Shoulder | B15 | 1203 | 2045 | 0 | 40.81 | 40.8 | 0.01 | 0
2015 | MISO_MI_2_MISO_IN | MISO_MI | MISO_IN | Internal | Summer | B1 | 10 | 2045 | 2044.94 | 78.77 | 78.88 | 0.01 | 0.1
2015 | MISO_MI_2_MISO_IN | MISO_MI | MISO_IN | Internal | Summer | B2 | 25 | 2045 | 1385.47 | 76.76 | 76.77 | 0.01 | 0
2015 | MISO_MI_2_MISO_IN | MISO_MI | MISO_IN | Internal | Summer | B3 | 75 | 2045 | 2045 | 73.73 | 75.99 | 0.01 | 2.25
2015 | MISO_MI_2_MISO_IN | MISO_MI | MISO_IN | Internal | Summer | B4 | 100 | 2045 | 1099.44 | 67.93 | 67.94 | 0.01 | 0
2015 | MISO_MI_2_MISO_IN | MISO_MI | MISO_IN | Internal | Summer | B5 | 200 | 2045 | 2045 | 55.6 | 55.91 | 0.01 | 0.3
2015 | MISO_MI_2_MISO_IN | MISO_MI | MISO_IN | Internal | Summer | B6 | 300 | 2045 | 0 | 50.81 | 50.8 | 0.01 | 0
2015 | MISO_MI_2_MISO_IN | MISO_MI | MISO_IN | Internal | Summer | B7 | 400 | 2045 | 0 | 46.04 | 46.03 | 0.01 | 0
2015 | MISO_MI_2_MISO_IN | MISO_MI | MISO_IN | Internal | Summer | B8 | 500 | 2045 | 0 | 44.76 | 44.74 | 0.01 | 0
2015 | MISO_MI_2_MISO_IN | MISO_MI | MISO_IN | Internal | Summer | B9 | 800 | 2045 | 0 | 41.65 | 41.63 | 0.01 | 0
2015 | MISO_MI_2_MISO_IN | MISO_MI | MISO_IN | Internal | Summer | B10 | 1262 | 2045 | 0 | 38.09 | 38.08 | 0.01 | 0
2015 | MISO_MI_2_MISO_IN | MISO_MI | MISO_IN | Internal | Winter | B16 | 25 | 2045 | 1436.21 | 55.94 | 55.95 | 0.01 | 0
2015 | MISO_MI_2_MISO_IN | MISO_MI | MISO_IN | Internal | Winter | B17 | 100 | 2045 | 128.29 | 51.79 | 51.8 | 0.01 | 0
2015 | MISO_MI_2_MISO_IN | MISO_MI | MISO_IN | Internal | Winter | B18 | 400 | 2045 | 105.51 | 49.41 | 49.42 | 0.01 | 0
2015 | MISO_MI_2_MISO_IN | MISO_MI | MISO_IN | Internal | Winter | B19 | 700 | 2045 | 0 | 47.42 | 47.41 | 0.01 | 0
2015 | MISO_MI_2_MISO_IN | MISO_MI | MISO_IN | Internal | Winter | B20 | 935 | 2045 | 537.68 | 38.26 | 38.27 | 0.01 | 0
2015 | MISO_MI_2_MISO_WUMS | MISO_MI | MISO_WUMS | Internal | Shoulder | B11 | 25 | 117 | 117 | 56.46 | 58.54 | 0.01 | 2.07
2015 | MISO_MI_2_MISO_WUMS | MISO_MI | MISO_WUMS | Internal | Shoulder | B12 | 200 | 117 | 0.02 | 48.72 | 48.72 | 0.01 | 0
2015 | MISO_MI_2_MISO_WUMS | MISO_MI | MISO_WUMS | Internal | Shoulder | B13 | 600 | 117 | 116.99 | 47.03 | 47.05 | 0.01 | 0.01
2015 | MISO_MI_2_MISO_WUMS | MISO_MI | MISO_WUMS | Internal | Shoulder | B14 | 900 | 117 | 117 | 45.26 | 45.96 | 0.01 | 0.69
2015 | MISO_MI_2_MISO_WUMS | MISO_MI | MISO_WUMS | Internal | Shoulder | B15 | 1203 | 117 | 117 | 40.81 | 41.8 | 0.01 | 0.98
2015 | MISO_MI_2_MISO_WUMS | MISO_MI | MISO_WUMS | Internal | Summer | B1 | 10 | 117 | 116.92 | 78.77 | 78.84 | 0.01 | 0.06
2015 | MISO_MI_2_MISO_WUMS | MISO_MI | MISO_WUMS | Internal | Summer | B2 | 25 | 117 | 117 | 76.76 | 77.31 | 0.01 | 0.54
2015 | MISO_MI_2_MISO_WUMS | MISO_MI | MISO_WUMS | Internal | Summer | B3 | 75 | 117 | 117 | 73.73 | 76.6 | 0.01 | 2.85
2015 | MISO_MI_2_MISO_WUMS | MISO_MI | MISO_WUMS | Internal | Summer | B4 | 100 | 117 | 117 | 67.93 | 71.92 | 0.01 | 3.98
2015 | MISO_MI_2_MISO_WUMS | MISO_MI | MISO_WUMS | Internal | Summer | B5 | 200 | 117 | 44.4 | 55.6 | 55.61 | 0.01 | 0
2015 | MISO_MI_2_MISO_WUMS | MISO_MI | MISO_WUMS | Internal | Summer | B6 | 300 | 117 | 0 | 50.81 | 50.8 | 0.01 | 0
2015 | MISO_MI_2_MISO_WUMS | MISO_MI | MISO_WUMS | Internal | Summer | B7 | 400 | 117 | 0 | 46.04 | 46.01 | 0.01 | 0
2015 | MISO_MI_2_MISO_WUMS | MISO_MI | MISO_WUMS | Internal | Summer | B8 | 500 | 117 | 117 | 44.76 | 44.88 | 0.01 | 0.12
2015 | MISO_MI_2_MISO_WUMS | MISO_MI | MISO_WUMS | Internal | Summer | B9 | 800 | 117 | 117 | 41.65 | 44.4 | 0.01 | 2.74
2015 | MISO_MI_2_MISO_WUMS | MISO_MI | MISO_WUMS | Internal | Summer | B10 | 1262 | 117 | 117 | 38.09 | 38.3 | 0.01 | 0.19
2015 | MISO_MI_2_MISO_WUMS | MISO_MI | MISO_WUMS | Internal | Winter | B16 | 25 | 117 | 0.18 | 55.94 | 55.94 | 0.01 | 0
2015 | MISO_MI_2_MISO_WUMS | MISO_MI | MISO_WUMS | Internal | Winter | B17 | 100 | 117 | 0.05 | 51.79 | 51.79 | 0.01 | 0
2015 | MISO_MI_2_MISO_WUMS | MISO_MI | MISO_WUMS | Internal | Winter | B18 | 400 | 117 | 0.01 | 49.41 | 49.41 | 0.01 | 0
2015 | MISO_MI_2_MISO_WUMS | MISO_MI | MISO_WUMS | Internal | Winter | B19 | 700 | 117 | 117 | 47.42 | 48.03 | 0.01 | 0.6
2015 | MISO_MI_2_MISO_WUMS | MISO_MI | MISO_WUMS | Internal | Winter | B20 | 935 | 117 | 117 | 38.26 | 39.3 | 0.01 | 1.02
2015 | MISO_MI_2_PJM_ROR | MISO_MI | PJM_ROR | Internal | Shoulder | B11 | 25 | 1424 | 0 | 56.46 | 56.56 | 2 | 0
2015 | MISO_MI_2_PJM_ROR | MISO_MI | PJM_ROR | Internal | Shoulder | B12 | 200 | 1424 | 280.93 | 48.72 | 50.72 | 2 | 0
2015 | MISO_MI_2_PJM_ROR | MISO_MI | PJM_ROR | Internal | Shoulder | B13 | 600 | 1424 | 119.46 | 47.03 | 49.03 | 2 | 0
2015 | MISO_MI_2_PJM_ROR | MISO_MI | PJM_ROR | Internal | Shoulder | B14 | 900 | 1424 | 0 | 45.26 | 47.24 | 2 | 0
2015 | MISO_MI_2_PJM_ROR | MISO_MI | PJM_ROR | Internal | Shoulder | B15 | 1203 | 1424 | 0 | 40.81 | 42.8 | 2 | 0
2015 | MISO_MI_2_PJM_ROR | MISO_MI | PJM_ROR | Internal | Summer | B1 | 10 | 1424 | 1423.95 | 78.77 | 80.88 | 2 | 0.11
2015 | MISO_MI_2_PJM_ROR | MISO_MI | PJM_ROR | Internal | Summer | B2 | 25 | 1424 | 1026.1 | 76.76 | 78.76 | 2 | 0
2015 | MISO_MI_2_PJM_ROR | MISO_MI | PJM_ROR | Internal | Summer | B3 | 75 | 1424 | 1424 | 73.73 | 77.55 | 2 | 1.82
2015 | MISO_MI_2_PJM_ROR | MISO_MI | PJM_ROR | Internal | Summer | B4 | 100 | 1424 | 1286.53 | 67.93 | 69.93 | 2 | 0
2015 | MISO_MI_2_PJM_ROR | MISO_MI | PJM_ROR | Internal | Summer | B5 | 200 | 1424 | 911.87 | 55.6 | 57.6 | 2 | 0
2015 | MISO_MI_2_PJM_ROR | MISO_MI | PJM_ROR | Internal | Summer | B6 | 300 | 1424 | 0.02 | 50.81 | 52.8 | 2 | 0
2015 | MISO_MI_2_PJM_ROR | MISO_MI | PJM_ROR | Internal | Summer | B7 | 400 | 1424 | 0.01 | 46.04 | 48.03 | 2 | 0
2015 | MISO_MI_2_PJM_ROR | MISO_MI | PJM_ROR | Internal | Summer | B8 | 500 | 1424 | 0 | 44.76 | 46.73 | 2 | 0
2015 | MISO_MI_2_PJM_ROR | MISO_MI | PJM_ROR | Internal | Summer | B9 | 800 | 1424 | 413.51 | 41.65 | 43.65 | 2 | 0
2015 | MISO_MI_2_PJM_ROR | MISO_MI | PJM_ROR | Internal | Summer | B10 | 1262 | 1424 | 0 | 38.09 | 39.45 | 2 | 0
2015 | MISO_MI_2_PJM_ROR | MISO_MI | PJM_ROR | Internal | Winter | B16 | 25 | 1424 | 1170.56 | 55.94 | 57.94 | 2 | 0
2015 | MISO_MI_2_PJM_ROR | MISO_MI | PJM_ROR | Internal | Winter | B17 | 100 | 1424 | 1423.95 | 51.79 | 53.8 | 2 | 0.01
2015 | MISO_MI_2_PJM_ROR | MISO_MI | PJM_ROR | Internal | Winter | B18 | 400 | 1424 | 1175.22 | 49.41 | 51.41 | 2 | 0
2015 | MISO_MI_2_PJM_ROR | MISO_MI | PJM_ROR | Internal | Winter | B19 | 700 | 1424 | 0 | 47.42 | 49.41 | 2 | 0
2015 | MISO_MI_2_PJM_ROR | MISO_MI | PJM_ROR | Internal | Winter | B20 | 935 | 1424 | 0 | 38.26 | 40.21 | 2 | 0
2015 | MISO_MO-IL_2_ENT | MISO_MO-IL | ENT | Internal | Shoulder | B11 | 25 | 2540 | 388.77 | 57.56 | 65.56 | 8 | 0
2015 | MISO_MO-IL_2_ENT | MISO_MO-IL | ENT | Internal | Shoulder | B12 | 200 | 2540 | 0 | 48.7 | 51.49 | 8 | 0
2015 | MISO_MO-IL_2_ENT | MISO_MO-IL | ENT | Internal | Shoulder | B13 | 600 | 2540 | 0 | 47.03 | 51.49 | 8 | 0
2015 | MISO_MO-IL_2_ENT | MISO_MO-IL | ENT | Internal | Shoulder | B14 | 900 | 2540 | 0 | 45.24 | 51.12 | 8 | 0
2015 | MISO_MO-IL_2_ENT | MISO_MO-IL | ENT | Internal | Shoulder | B15 | 1203 | 2540 | 2540 | 40.81 | 49.43 | 8 | 0.62
2015 | MISO_MO-IL_2_ENT | MISO_MO-IL | ENT | Internal | Summer | B1 | 10 | 2540 | 0 | 78.86 | 78.86 | 8 | 0
2015 | MISO_MO-IL_2_ENT | MISO_MO-IL | ENT | Internal | Summer | B2 | 25 | 2540 | 0 | 76.76 | 77.46 | 8 | 0
2015 | MISO_MO-IL_2_ENT | MISO_MO-IL | ENT | Internal | Summer | B3 | 75 | 2540 | 0 | 76 | 75.55 | 8 | 0
2015 | MISO_MO-IL_2_ENT | MISO_MO-IL | ENT | Internal | Summer | B4 | 100 | 2540 | 0 | 67.93 | 71.79 | 8 | 0
2015 | MISO_MO-IL_2_ENT | MISO_MO-IL | ENT | Internal | Summer | B5 | 200 | 2540 | 730.42 | 55.92 | 63.92 | 8 | 0
2015 | MISO_MO-IL_2_ENT | MISO_MO-IL | ENT | Internal | Summer | B6 | 300 | 2540 | 0 | 50.8 | 53.22 | 8 | 0
2015 | MISO_MO-IL_2_ENT | MISO_MO-IL | ENT | Internal | Summer | B7 | 400 | 2540 | 0 | 46.01 | 50.37 | 8 | 0
2015 | MISO_MO-IL_2_ENT | MISO_MO-IL | ENT | Internal | Summer | B8 | 500 | 2540 | 0 | 44.73 | 50.37 | 8 | 0
2015 | MISO_MO-IL_2_ENT | MISO_MO-IL | ENT | Internal | Summer | B9 | 800 | 2540 | 1377.53 | 41.62 | 49.62 | 8 | 0
2015 | MISO_MO-IL_2_ENT | MISO_MO-IL | ENT | Internal | Summer | B10 | 1262 | 2540 | 2540 | 38.07 | 48.35 | 8 | 2.29
2015 | MISO_MO-IL_2_ENT | MISO_MO-IL | ENT | Internal | Winter | B16 | 25 | 2540 | 0 | 55.94 | 60.72 | 8 | 0
2015 | MISO_MO-IL_2_ENT | MISO_MO-IL | ENT | Internal | Winter | B17 | 100 | 2540 | 0 | 51.79 | 53.83 | 8 | 0
2015 | MISO_MO-IL_2_ENT | MISO_MO-IL | ENT | Internal | Winter | B18 | 400 | 2540 | 0 | 49.41 | 53.44 | 8 | 0
2015 | MISO_MO-IL_2_ENT | MISO_MO-IL | ENT | Internal | Winter | B19 | 700 | 2540 | 0 | 47.39 | 53.44 | 8 | 0
2015 | MISO_MO-IL_2_ENT | MISO_MO-IL | ENT | Internal | Winter | B20 | 935 | 2540 | 2540 | 38.29 | 51.29 | 8 | 5
2015 | MISO_MO-IL_2_MISO_IN | MISO_MO-IL | MISO_IN | Internal | Shoulder | B11 | 25 | 2100 | 0.1 | 57.56 | 57.54 | 0.01 | 0
2015 | MISO_MO-IL_2_MISO_IN | MISO_MO-IL | MISO_IN | Internal | Shoulder | B12 | 200 | 2100 | 561.78 | 48.7 | 48.72 | 0.01 | 0
2015 | MISO_MO-IL_2_MISO_IN | MISO_MO-IL | MISO_IN | Internal | Shoulder | B13 | 600 | 2100 | 0.06 | 47.03 | 47.04 | 0.01 | 0
2015 | MISO_MO-IL_2_MISO_IN | MISO_MO-IL | MISO_IN | Internal | Shoulder | B14 | 900 | 2100 | 871.1 | 45.24 | 45.25 | 0.01 | 0
2015 | MISO_MO-IL_2_MISO_IN | MISO_MO-IL | MISO_IN | Internal | Shoulder | B15 | 1203 | 2100 | 0 | 40.81 | 40.8 | 0.01 | 0
2015 | MISO_MO-IL_2_MISO_IN | MISO_MO-IL | MISO_IN | Internal | Summer | B1 | 10 | 2100 | 966.71 | 78.86 | 78.88 | 0.01 | 0
2015 | MISO_MO-IL_2_MISO_IN | MISO_MO-IL | MISO_IN | Internal | Summer | B2 | 25 | 2100 | 943.92 | 76.76 | 76.77 | 0.01 | 0
2015 | MISO_MO-IL_2_MISO_IN | MISO_MO-IL | MISO_IN | Internal | Summer | B3 | 75 | 2100 | 0.03 | 76 | 75.99 | 0.01 | 0
2015 | MISO_MO-IL_2_MISO_IN | MISO_MO-IL | MISO_IN | Internal | Summer | B4 | 100 | 2100 | 91.54 | 67.93 | 67.94 | 0.01 | 0
2015 | MISO_MO-IL_2_MISO_IN | MISO_MO-IL | MISO_IN | Internal | Summer | B5 | 200 | 2100 | 0.01 | 55.92 | 55.91 | 0.01 | 0
2015 | MISO_MO-IL_2_MISO_IN | MISO_MO-IL | MISO_IN | Internal | Summer | B6 | 300 | 2100 | 0.02 | 50.8 | 50.8 | 0.01 | 0
2015 | MISO_MO-IL_2_MISO_IN | MISO_MO-IL | MISO_IN | Internal | Summer | B7 | 400 | 2100 | 647.49 | 46.01 | 46.03 | 0.01 | 0
2015 | MISO_MO-IL_2_MISO_IN | MISO_MO-IL | MISO_IN | Internal | Summer | B8 | 500 | 2100 | 1303.54 | 44.73 | 44.74 | 0.01 | 0
2015 | MISO_MO-IL_2_MISO_IN | MISO_MO-IL | MISO_IN | Internal | Summer | B9 | 800 | 2100 | 987.68 | 41.62 | 41.63 | 0.01 | 0
2015 | MISO_MO-IL_2_MISO_IN | MISO_MO-IL | MISO_IN | Internal | Summer | B10 | 1262 | 2100 | 1588.67 | 38.07 | 38.08 | 0.01 | 0
2015 | MISO_MO-IL_2_MISO_IN | MISO_MO-IL | MISO_IN | Internal | Winter | B16 | 25 | 2100 | 1182.79 | 55.94 | 55.95 | 0.01 | 0
2015 | MISO_MO-IL_2_MISO_IN | MISO_MO-IL | MISO_IN | Internal | Winter | B17 | 100 | 2100 | 960.77 | 51.79 | 51.8 | 0.01 | 0
2015 | MISO_MO-IL_2_MISO_IN | MISO_MO-IL | MISO_IN | Internal | Winter | B18 | 400 | 2100 | 281.89 | 49.41 | 49.42 | 0.01 | 0
2015 | MISO_MO-IL_2_MISO_IN | MISO_MO-IL | MISO_IN | Internal | Winter | B19 | 700 | 2100 | 613.67 | 47.39 | 47.41 | 0.01 | 0
2015 | MISO_MO-IL_2_MISO_IN | MISO_MO-IL | MISO_IN | Internal | Winter | B20 | 935 | 2100 | 0 | 38.29 | 38.27 | 0.01 | 0
2015 | MISO_MO-IL_2_MISO_W | MISO_MO-IL | MISO_W | Internal | Shoulder | B11 | 25 | 960 | 960 | 57.56 | 58.56 | 0.01 | 0.99
2015 | MISO_MO-IL_2_MISO_W | MISO_MO-IL | MISO_W | Internal | Shoulder | B12 | 200 | 960 | 377.37 | 48.7 | 48.72 | 0.01 | 0
2015 | MISO_MO-IL_2_MISO_W | MISO_MO-IL | MISO_W | Internal | Shoulder | B13 | 600 | 960 | 960 | 47.03 | 47.07 | 0.01 | 0.03
2015 | MISO_MO-IL_2_MISO_W | MISO_MO-IL | MISO_W | Internal | Shoulder | B14 | 900 | 960 | 960 | 45.24 | 47.07 | 0.01 | 1.82
2015 | MISO_MO-IL_2_MISO_W | MISO_MO-IL | MISO_W | Internal | Shoulder | B15 | 1203 | 960 | 960 | 40.81 | 41.81 | 0.01 | 0.99
2015 | MISO_MO-IL_2_MISO_W | MISO_MO-IL | MISO_W | Internal | Summer | B1 | 10 | 960 | 0.23 | 78.86 | 78.85 | 0.01 | 0
2015 | MISO_MO-IL_2_MISO_W | MISO_MO-IL | MISO_W | Internal | Summer | B2 | 25 | 960 | 960 | 76.76 | 77.3 | 0.01 | 0.53
2015 | MISO_MO-IL_2_MISO_W | MISO_MO-IL | MISO_W | Internal | Summer | B3 | 75 | 960 | 960 | 76 | 76.61 | 0.01 | 0.59
2015 | MISO_MO-IL_2_MISO_W | MISO_MO-IL | MISO_W | Internal | Summer | B4 | 100 | 960 | 960 | 67.93 | 71.93 | 0.01 | 3.99
2015 | MISO_MO-IL_2_MISO_W | MISO_MO-IL | MISO_W | Internal | Summer | B5 | 200 | 960 | 960 | 55.92 | 59.6 | 0.01 | 3.67
2015 | MISO_MO-IL_2_MISO_W | MISO_MO-IL | MISO_W | Internal | Summer | B6 | 300 | 960 | 960 | 50.8 | 51.8 | 0.01 | 0.99
2015 | MISO_MO-IL_2_MISO_W | MISO_MO-IL | MISO_W | Internal | Summer | B7 | 400 | 960 | 589.09 | 46.01 | 46.03 | 0.01 | 0
2015 | MISO_MO-IL_2_MISO_W | MISO_MO-IL | MISO_W | Internal | Summer | B8 | 500 | 960 | 960 | 44.73 | 44.9 | 0.01 | 0.15
2015 | MISO_MO-IL_2_MISO_W | MISO_MO-IL | MISO_W | Internal | Summer | B9 | 800 | 960 | 960 | 41.62 | 44.41 | 0.01 | 2.77
2015 | MISO_MO-IL_2_MISO_W | MISO_MO-IL | MISO_W | Internal | Summer | B10 | 1262 | 960 | 960 | 38.07 | 38.29 | 0.01 | 0.2
2015 | MISO_MO-IL_2_MISO_W | MISO_MO-IL | MISO_W | Internal | Winter | B16 | 25 | 960 | 0.09 | 55.94 | 55.93 | 0.01 | 0
2015 | MISO_MO-IL_2_MISO_W | MISO_MO-IL | MISO_W | Internal | Winter | B17 | 100 | 960 | 0.02 | 51.79 | 51.77 | 0.01 | 0
2015 | MISO_MO-IL_2_MISO_W | MISO_MO-IL | MISO_W | Internal | Winter | B18 | 400 | 960 | 959.99 | 49.41 | 49.45 | 0.01 | 0.03
2015 | MISO_MO-IL_2_MISO_W | MISO_MO-IL | MISO_W | Internal | Winter | B19 | 700 | 960 | 960 | 47.39 | 49.1 | 0.01 | 1.69
2015 | MISO_MO-IL_2_MISO_W | MISO_MO-IL | MISO_W | Internal | Winter | B20 | 935 | 960 | 960 | 38.29 | 39.29 | 0.01 | 0.99
2015 | MISO_MO-IL_2_PJM_ROR | MISO_MO-IL | PJM_ROR | Internal | Shoulder | B11 | 25 | 1212 | 0 | 57.56 | 56.56 | 2 | 0
2015 | MISO_MO-IL_2_PJM_ROR | MISO_MO-IL | PJM_ROR | Internal | Shoulder | B12 | 200 | 1212 | 1211.98 | 48.7 | 50.72 | 2 | 0.01
2015 | MISO_MO-IL_2_PJM_ROR | MISO_MO-IL | PJM_ROR | Internal | Shoulder | B13 | 600 | 1212 | 1202.72 | 47.03 | 49.03 | 2 | 0
2015 | MISO_MO-IL_2_PJM_ROR | MISO_MO-IL | PJM_ROR | Internal | Shoulder | B14 | 900 | 1212 | 927.63 | 45.24 | 47.24 | 2 | 0
2015 | MISO_MO-IL_2_PJM_ROR | MISO_MO-IL | PJM_ROR | Internal | Shoulder | B15 | 1203 | 1212 | 0 | 40.81 | 42.8 | 2 | 0
2015 | MISO_MO-IL_2_PJM_ROR | MISO_MO-IL | PJM_ROR | Internal | Summer | B1 | 10 | 1212 | 1211.55 | 78.86 | 80.88 | 2 | 0.01
2015 | MISO_MO-IL_2_PJM_ROR | MISO_MO-IL | PJM_ROR | Internal | Summer | B2 | 25 | 1212 | 717.87 | 76.76 | 78.76 | 2 | 0
2015 | MISO_MO-IL_2_PJM_ROR | MISO_MO-IL | PJM_ROR | Internal | Summer | B3 | 75 | 1212 | 0 | 76 | 77.55 | 2 | 0
2015 | MISO_MO-IL_2_PJM_ROR | MISO_MO-IL | PJM_ROR | Internal | Summer | B4 | 100 | 1212 | 267.99 | 67.93 | 69.93 | 2 | 0
2015 | MISO_MO-IL_2_PJM_ROR | MISO_MO-IL | PJM_ROR | Internal | Summer | B5 | 200 | 1212 | 0 | 55.92 | 57.6 | 2 | 0
2015 | MISO_MO-IL_2_PJM_ROR | MISO_MO-IL | PJM_ROR | Internal | Summer | B6 | 300 | 1212 | 1129.55 | 50.8 | 52.8 | 2 | 0
2015 | MISO_MO-IL_2_PJM_ROR | MISO_MO-IL | PJM_ROR | Internal | Summer | B7 | 400 | 1212 | 1211.99 | 46.01 | 48.03 | 2 | 0.01
2015 | MISO_MO-IL_2_PJM_ROR | MISO_MO-IL | PJM_ROR | Internal | Summer | B8 | 500 | 1212 | 1210.82 | 44.73 | 46.73 | 2 | 0
2015 | MISO_MO-IL_2_PJM_ROR | MISO_MO-IL | PJM_ROR | Internal | Summer | B9 | 800 | 1212 | 1212 | 41.62 | 43.65 | 2 | 0.02
2015 | MISO_MO-IL_2_PJM_ROR | MISO_MO-IL | PJM_ROR | Internal | Summer | B10 | 1262 | 1212 | 0 | 38.07 | 39.45 | 2 | 0
2015 | MISO_MO-IL_2_PJM_ROR | MISO_MO-IL | PJM_ROR | Internal | Winter | B16 | 25 | 1212 | 927.74 | 55.94 | 57.94 | 2 | 0
2015 | MISO_MO-IL_2_PJM_ROR | MISO_MO-IL | PJM_ROR | Internal | Winter | B17 | 100 | 1212 | 1211.95 | 51.79 | 53.8 | 2 | 0.01
2015 | MISO_MO-IL_2_PJM_ROR | MISO_MO-IL | PJM_ROR | Internal | Winter | B18 | 400 | 1212 | 1110.49 | 49.41 | 51.41 | 2 | 0
2015 | MISO_MO-IL_2_PJM_ROR | MISO_MO-IL | PJM_ROR | Internal | Winter | B19 | 700 | 1212 | 1211.99 | 47.39 | 49.41 | 2 | 0.01
2015 | MISO_MO-IL_2_PJM_ROR | MISO_MO-IL | PJM_ROR | Internal | Winter | B20 | 935 | 1212 | 0 | 38.29 | 40.21 | 2 | 0
2015 | MISO_MO-IL_2_SPP_N | MISO_MO-IL | SPP_N | Internal | Shoulder | B11 | 25 | 2000 | 628.76 | 57.56 | 65.56 | 8 | 0
2015 | MISO_MO-IL_2_SPP_N | MISO_MO-IL | SPP_N | Internal | Shoulder | B12 | 200 | 2000 | 0 | 48.7 | 49.59 | 8 | 0
2015 | MISO_MO-IL_2_SPP_N | MISO_MO-IL | SPP_N | Internal | Shoulder | B13 | 600 | 2000 | 0 | 47.03 | 49.26 | 8 | 0
2015 | MISO_MO-IL_2_SPP_N | MISO_MO-IL | SPP_N | Internal | Shoulder | B14 | 900 | 2000 | 0 | 45.24 | 49.15 | 8 | 0
2015 | MISO_MO-IL_2_SPP_N | MISO_MO-IL | SPP_N | Internal | Shoulder | B15 | 1203 | 2000 | 1374.08 | 40.81 | 48.81 | 8 | 0
2015 | MISO_MO-IL_2_SPP_N | MISO_MO-IL | SPP_N | Internal | Summer | B1 | 10 | 2000 | 0 | 78.86 | 79.26 | 8 | 0
2015 | MISO_MO-IL_2_SPP_N | MISO_MO-IL | SPP_N | Internal | Summer | B2 | 25 | 2000 | 0 | 76.76 | 79.26 | 8 | 0
2015 | MISO_MO-IL_2_SPP_N | MISO_MO-IL | SPP_N | Internal | Summer | B3 | 75 | 2000 | 0 | 76 | 79.26 | 8 | 0
2015 | MISO_MO-IL_2_SPP_N | MISO_MO-IL | SPP_N | Internal | Summer | B4 | 100 | 2000 | 0 | 67.93 | 73.31 | 8 | 0
2015 | MISO_MO-IL_2_SPP_N | MISO_MO-IL | SPP_N | Internal | Summer | B5 | 200 | 2000 | 2000 | 55.92 | 66.6 | 8 | 2.68
2015 | MISO_MO-IL_2_SPP_N | MISO_MO-IL | SPP_N | Internal | Summer | B6 | 300 | 2000 | 522.55 | 50.8 | 58.8 | 8 | 0
2015 | MISO_MO-IL_2_SPP_N | MISO_MO-IL | SPP_N | Internal | Summer | B7 | 400 | 2000 | 0 | 46.01 | 50.23 | 8 | 0
2015 | MISO_MO-IL_2_SPP_N | MISO_MO-IL | SPP_N | Internal | Summer | B8 | 500 | 2000 | 0 | 44.73 | 48.4 | 8 | 0
2015 | MISO_MO-IL_2_SPP_N | MISO_MO-IL | SPP_N | Internal | Summer | B9 | 800 | 2000 | 0 | 41.62 | 48.03 | 8 | 0
2015 | MISO_MO-IL_2_SPP_N | MISO_MO-IL | SPP_N | Internal | Summer | B10 | 1262 | 2000 | 0 | 38.07 | 45.29 | 8 | 0
2015 | MISO_MO-IL_2_SPP_N | MISO_MO-IL | SPP_N | Internal | Winter | B16 | 25 | 2000 | 0 | 55.94 | 55.94 | 8 | 0
2015 | MISO_MO-IL_2_SPP_N | MISO_MO-IL | SPP_N | Internal | Winter | B17 | 100 | 2000 | 0 | 51.79 | 51.63 | 8 | 0
2015 | MISO_MO-IL_2_SPP_N | MISO_MO-IL | SPP_N | Internal | Winter | B18 | 400 | 2000 | 0 | 49.41 | 51.63 | 8 | 0
2015 | MISO_MO-IL_2_SPP_N | MISO_MO-IL | SPP_N | Internal | Winter | B19 | 700 | 2000 | 0 | 47.39 | 51.52 | 8 | 0
2015 | MISO_MO-IL_2_SPP_N | MISO_MO-IL | SPP_N | Internal | Winter | B20 | 935 | 2000 | 178.66 | 38.29 | 46.29 | 8 | 0
2015 | MISO_MO-IL_2_TVA_Transmission | MISO_MO-IL | TVA_Transmission | Internal | Shoulder | B11 | 25 | 4000 | 0 | 57.56 | 62.56 | 8 | 0
2015 | MISO_MO-IL_2_TVA_Transmission | MISO_MO-IL | TVA_Transmission | Internal | Shoulder | B12 | 200 | 4000 | 0 | 48.7 | 53.53 | 8 | 0
2015 | MISO_MO-IL_2_TVA_Transmission | MISO_MO-IL | TVA_Transmission | Internal | Shoulder | B13 | 600 | 4000 | 0 | 47.03 | 47.5 | 8 | 0
2015 | MISO_MO-IL_2_TVA_Transmission | MISO_MO-IL | TVA_Transmission | Internal | Shoulder | B14 | 900 | 4000 | 0 | 45.24 | 47.12 | 8 | 0
2015 | MISO_MO-IL_2_TVA_Transmission | MISO_MO-IL | TVA_Transmission | Internal | Shoulder | B15 | 1203 | 4000 | 0 | 40.81 | 45.9 | 8 | 0
2015 | MISO_MO-IL_2_TVA_Transmission | MISO_MO-IL | TVA_Transmission | Internal | Summer | B1 | 10 | 4000 | 2038.6 | 78.86 | 86.86 | 8 | 0
2015 | MISO_MO-IL_2_TVA_Transmission | MISO_MO-IL | TVA_Transmission | Internal | Summer | B2 | 25 | 4000 | 1226.9 | 76.76 | 84.76 | 8 | 0
2015 | MISO_MO-IL_2_TVA_Transmission | MISO_MO-IL | TVA_Transmission | Internal | Summer | B3 | 75 | 4000 | 0 | 76 | 83.55 | 8 | 0
2015 | MISO_MO-IL_2_TVA_Transmission | MISO_MO-IL | TVA_Transmission | Internal | Summer | B4 | 100 | 4000 | 269.63 | 67.93 | 75.93 | 8 | 0
2015 | MISO_MO-IL_2_TVA_Transmission | MISO_MO-IL | TVA_Transmission | Internal | Summer | B5 | 200 | 4000 | 0 | 55.92 | 62.92 | 8 | 0
2015 | MISO_MO-IL_2_TVA_Transmission | MISO_MO-IL | TVA_Transmission | Internal | Summer | B6 | 300 | 4000 | 0 | 50.8 | 52.22 | 8 | 0
2015 | MISO_MO-IL_2_TVA_Transmission | MISO_MO-IL | TVA_Transmission | Internal | Summer | B7 | 400 | 4000 | 0 | 46.01 | 47.88 | 8 | 0
2015 | MISO_MO-IL_2_TVA_Transmission | MISO_MO-IL | TVA_Transmission | Internal | Summer | B8 | 500 | 4000 | 0 | 44.73 | 46.79 | 8 | 0
2015 | MISO_MO-IL_2_TVA_Transmission | MISO_MO-IL | TVA_Transmission | Internal | Summer | B9 | 800 | 4000 | 0 | 41.62 | 46.04 | 8 | 0
2015 | MISO_MO-IL_2_TVA_Transmission | MISO_MO-IL | TVA_Transmission | Internal | Summer | B10 | 1262 | 4000 | 0 | 38.07 | 42.6 | 8 | 0
2015 | MISO_MO-IL_2_TVA_Transmission | MISO_MO-IL | TVA_Transmission | Internal | Winter | B16 | 25 | 4000 | 657.95 | 55.94 | 63.94 | 8 | 0
2015 | MISO_MO-IL_2_TVA_Transmission | MISO_MO-IL | TVA_Transmission | Internal | Winter | B17 | 100 | 4000 | 0 | 51.79 | 56.6 | 8 | 0
2015 | MISO_MO-IL_2_TVA_Transmission | MISO_MO-IL | TVA_Transmission | Internal | Winter | B18 | 400 | 4000 | 0 | 49.41 | 49.02 | 8 | 0
2015 | MISO_MO-IL_2_TVA_Transmission | MISO_MO-IL | TVA_Transmission | Internal | Winter | B19 | 700 | 4000 | 0 | 47.39 | 47.34 | 8 | 0
2015 | MISO_MO-IL_2_TVA_Transmission | MISO_MO-IL | TVA_Transmission | Internal | Winter | B20 | 935 | 4000 | 0 | 38.29 | 45.5 | 8 | 0
2015 | MISO_W_2_IESO | MISO_W | IESO | Internal | Shoulder | B11 | 25 | 90 | 0 | 58.56 | 42 | 8 | 0
2015 | MISO_W_2_IESO | MISO_W | IESO | Internal | Shoulder | B12 | 200 | 90 | 0 | 48.72 | 41.72 | 8 | 0
2015 | MISO_W_2_IESO | MISO_W | IESO | Internal | Shoulder | B13 | 600 | 90 | 0 | 47.07 | 40.03 | 8 | 0
2015 | MISO_W_2_IESO | MISO_W | IESO | Internal | Shoulder | B14 | 900 | 90 | 0 | 47.07 | 40.03 | 8 | 0
2015 | MISO_W_2_IESO | MISO_W | IESO | Internal | Shoulder | B15 | 1203 | 90 | 0 | 41.81 | 40.03 | 8 | 0
2015 | MISO_W_2_IESO | MISO_W | IESO | Internal | Summer | B1 | 10 | 90 | 0 | 78.85 | 59.16 | 8 | 0
2015 | MISO_W_2_IESO | MISO_W | IESO | Internal | Summer | B2 | 25 | 90 | 0 | 77.3 | 59.16 | 8 | 0
2015 | MISO_W_2_IESO | MISO_W | IESO | Internal | Summer | B3 | 75 | 90 | 0 | 76.61 | 55.03 | 8 | 0
2015 | MISO_W_2_IESO | MISO_W | IESO | Internal | Summer | B4 | 100 | 90 | 0 | 71.93 | 51.16 | 8 | 0
2015 | MISO_W_2_IESO | MISO_W | IESO | Internal | Summer | B5 | 200 | 90 | 0 | 59.6 | 47.03 | 8 | 0
2015 | MISO_W_2_IESO | MISO_W | IESO | Internal | Summer | B6 | 300 | 90 | 0 | 51.8 | 43.81 | 8 | 0
2015 | MISO_W_2_IESO | MISO_W | IESO | Internal | Summer | B7 | 400 | 90 | 0 | 46.03 | 39.04 | 8 | 0
2015 | MISO_W_2_IESO | MISO_W | IESO | Internal | Summer | B8 | 500 | 90 | 0 | 44.9 | 38.25 | 8 | 0
2015 | MISO_W_2_IESO | MISO_W | IESO | Internal | Summer | B9 | 800 | 90 | 0 | 44.41 | 38.25 | 8 | 0
2015 | MISO_W_2_IESO | MISO_W | IESO | Internal | Summer | B10 | 1262 | 90 | 0 | 38.29 | 38.25 | 8 | 0
2015 | MISO_W_2_IESO | MISO_W | IESO | Internal | Winter | B16 | 25 | 90 | 0 | 55.93 | 48.94 | 8 | 0
2015 | MISO_W_2_IESO | MISO_W | IESO | Internal | Winter | B17 | 100 | 90 | 0 | 51.77 | 44.79 | 8 | 0
2015 | MISO_W_2_IESO | MISO_W | IESO | Internal | Winter | B18 | 400 | 90 | 0 | 49.45 | 42.41 | 8 | 0
2015 | MISO_W_2_IESO | MISO_W | IESO | Internal | Winter | B19 | 700 | 90 | 0 | 49.1 | 42.41 | 8 | 0
2015 | MISO_W_2_IESO | MISO_W | IESO | Internal | Winter | B20 | 935 | 90 | 0 | 39.29 | 42.41 | 8 | 0
2015 | MISO_W_2_MAPP_CA | MISO_W | MAPP_CA | Internal | Shoulder | B11 | 25 | 700 | 0 | 58.56 | 51.79 | 0.01 | 0
2015 | MISO_W_2_MAPP_CA | MISO_W | MAPP_CA | Internal | Shoulder | B12 | 200 | 700 | 0.01 | 48.72 | 48.7 | 0.01 | 0
2015 | MISO_W_2_MAPP_CA | MISO_W | MAPP_CA | Internal | Shoulder | B13 | 600 | 700 | 121.67 | 47.07 | 47.08 | 0.01 | 0
2015 | MISO_W_2_MAPP_CA | MISO_W | MAPP_CA | Internal | Shoulder | B14 | 900 | 700 | 568.27 | 47.07 | 47.08 | 0.01 | 0
2015 | MISO_W_2_MAPP_CA | MISO_W | MAPP_CA | Internal | Shoulder | B15 | 1203 | 700 | 700 | 41.81 | 47.08 | 0.01 | 5.26
2015 | MISO_W_2_MAPP_CA | MISO_W | MAPP_CA | Internal | Summer | B1 | 10 | 700 | 0 | 78.85 | 64.85 | 0.01 | 0
2015 | MISO_W_2_MAPP_CA | MISO_W | MAPP_CA | Internal | Summer | B2 | 25 | 700 | 0 | 77.3 | 66.16 | 0.01 | 0
2015 | MISO_W_2_MAPP_CA | MISO_W | MAPP_CA | Internal | Summer | B3 | 75 | 700 | 0 | 76.61 | 64.02 | 0.01 | 0
2015 | MISO_W_2_MAPP_CA | MISO_W | MAPP_CA | Internal | Summer | B4 | 100 | 700 | 0 | 71.93 | 59.3 | 0.01 | 0
2015 | MISO_W_2_MAPP_CA | MISO_W | MAPP_CA | Internal | Summer | B5 | 200 | 700 | 0 | 59.6 | 52.59 | 0.01 | 0
2015 | MISO_W_2_MAPP_CA | MISO_W | MAPP_CA | Internal | Summer | B6 | 300 | 700 | 0 | 51.8 | 51.79 | 0.01 | 0
2015 | MISO_W_2_MAPP_CA | MISO_W | MAPP_CA | Internal | Summer | B7 | 400 | 700 | 0 | 46.03 | 46.01 | 0.01 | 0
2015 | MISO_W_2_MAPP_CA | MISO_W | MAPP_CA | Internal | Summer | B8 | 500 | 700 | 700 | 44.9 | 45.73 | 0.01 | 0.82
2015 | MISO_W_2_MAPP_CA | MISO_W | MAPP_CA | Internal | Summer | B9 | 800 | 700 | 700 | 44.41 | 45.73 | 0.01 | 1.31
2015 | MISO_W_2_MAPP_CA | MISO_W | MAPP_CA | Internal | Summer | B10 | 1262 | 700 | 700 | 38.29 | 45.73 | 0.01 | 7.43
2015 | MISO_W_2_MAPP_CA | MISO_W | MAPP_CA | Internal | Winter | B16 | 25 | 700 | 0.09 | 55.93 | 55.91 | 0.01 | 0
2015 | MISO_W_2_MAPP_CA | MISO_W | MAPP_CA | Internal | Winter | B17 | 100 | 700 | 188.44 | 51.77 | 51.79 | 0.01 | 0
2015 | MISO_W_2_MAPP_CA | MISO_W | MAPP_CA | Internal | Winter | B18 | 400 | 700 | 700 | 49.45 | 51.79 | 0.01 | 2.33
2015 | MISO_W_2_MAPP_CA | MISO_W | MAPP_CA | Internal | Winter | B19 | 700 | 700 | 700 | 49.1 | 51.79 | 0.01 | 2.68
2015 | MISO_W_2_MAPP_CA | MISO_W | MAPP_CA | Internal | Winter | B20 | 935 | 700 | 700 | 39.29 | 51.79 | 0.01 | 12.49
2015 | MISO_W_2_MAPP_US | MISO_W | MAPP_US | Internal | Shoulder | B11 | 25 | 2300 | 0 | 58.56 | 51.56 | 7 | 0
2015 | MISO_W_2_MAPP_US | MISO_W | MAPP_US | Internal | Shoulder | B12 | 200 | 2300 | 0 | 48.72 | 41.72 | 7 | 0
2015 | MISO_W_2_MAPP_US | MISO_W | MAPP_US | Internal | Shoulder | B13 | 600 | 2300 | 0 | 47.07 | 40.07 | 7 | 0
2015 | MISO_W_2_MAPP_US | MISO_W | MAPP_US | Internal | Shoulder | B14 | 900 | 2300 | 0 | 47.07 | 40.07 | 7 | 0
2015 | MISO_W_2_MAPP_US | MISO_W | MAPP_US | Internal | Shoulder | B15 | 1203 | 2300 | 0 | 41.81 | 38.03 | 7 | 0
2015 | MISO_W_2_MAPP_US | MISO_W | MAPP_US | Internal | Summer | B1 | 10 | 2300 | 0 | 78.85 | 71.85 | 7 | 0
2015 | MISO_W_2_MAPP_US | MISO_W | MAPP_US | Internal | Summer | B2 | 25 | 2300 | 0 | 77.3 | 71.02 | 7 | 0
2015 | MISO_W_2_MAPP_US | MISO_W | MAPP_US | Internal | Summer | B3 | 75 | 2300 | 0 | 76.61 | 71.02 | 7 | 0
2015 | MISO_W_2_MAPP_US | MISO_W | MAPP_US | Internal | Summer | B4 | 100 | 2300 | 0 | 71.93 | 66.3 | 7 | 0
2015 | MISO_W_2_MAPP_US | MISO_W | MAPP_US | Internal | Summer | B5 | 200 | 2300 | 0 | 59.6 | 59.59 | 7 | 0
2015 | MISO_W_2_MAPP_US | MISO_W | MAPP_US | Internal | Summer | B6 | 300 | 2300 | 0 | 51.8 | 44.8 | 7 | 0
2015 | MISO_W_2_MAPP_US | MISO_W | MAPP_US | Internal | Summer | B7 | 400 | 2300 | 0 | 46.03 | 39.03 | 7 | 0
2015 | MISO_W_2_MAPP_US | MISO_W | MAPP_US | Internal | Summer | B8 | 500 | 2300 | 0 | 44.9 | 37.9 | 7 | 0
2015 | MISO_W_2_MAPP_US | MISO_W | MAPP_US | Internal | Summer | B9 | 800 | 2300 | 0 | 44.41 | 37.41 | 7 | 0
2015 | MISO_W_2_MAPP_US | MISO_W | MAPP_US | Internal | Summer | B10 | 1262 | 2300 | 0 | 38.29 | 32.12 | 7 | 0
2015 | MISO_W_2_MAPP_US | MISO_W | MAPP_US | Internal | Winter | B16 | 25 | 2300 | 0 | 55.93 | 48.93 | 7 | 0
2015 | MISO_W_2_MAPP_US | MISO_W | MAPP_US | Internal | Winter | B17 | 100 | 2300 | 0 | 51.77 | 44.77 | 7 | 0
2015 | MISO_W_2_MAPP_US | MISO_W | MAPP_US | Internal | Winter | B18 | 400 | 2300 | 0 | 49.45 | 43.88 | 7 | 0
2015 | MISO_W_2_MAPP_US | MISO_W | MAPP_US | Internal | Winter | B19 | 700 | 2300 | 0 | 49.1 | 43.88 | 7 | 0
2015 | MISO_W_2_MAPP_US | MISO_W | MAPP_US | Internal | Winter | B20 | 935 | 2300 | 0 | 39.29 | 33.41 | 7 | 0
2015 | MISO_W_2_MISO_MO-IL | MISO_W | MISO_MO-IL | Internal | Shoulder | B11 | 25 | 3800 | 0 | 58.56 | 57.56 | 0.01 | 0
2015 | MISO_W_2_MISO_MO-IL | MISO_W | MISO_MO-IL | Internal | Shoulder | B12 | 200 | 3800 | 0.01 | 48.72 | 48.7 | 0.01 | 0
2015 | MISO_W_2_MISO_MO-IL | MISO_W | MISO_MO-IL | Internal | Shoulder | B13 | 600 | 3800 | 0 | 47.07 | 47.03 | 0.01 | 0
2015 | MISO_W_2_MISO_MO-IL | MISO_W | MISO_MO-IL | Internal | Shoulder | B14 | 900 | 3800 | 0 | 47.07 | 45.24 | 0.01 | 0
2015 | MISO_W_2_MISO_MO-IL | MISO_W | MISO_MO-IL | Internal | Shoulder | B15 | 1203 | 3800 | 0 | 41.81 | 40.81 | 0.01 | 0
2015 | MISO_W_2_MISO_MO-IL | MISO_W | MISO_MO-IL | Internal | Summer | B1 | 10 | 3800 | 878.26 | 78.85 | 78.86 | 0.01 | 0
2015 | MISO_W_2_MISO_MO-IL | MISO_W | MISO_MO-IL | Internal | Summer | B2 | 25 | 3800 | 0 | 77.3 | 76.76 | 0.01 | 0
2015 | MISO_W_2_MISO_MO-IL | MISO_W | MISO_MO-IL | Internal | Summer | B3 | 75 | 3800 | 0 | 76.61 | 76 | 0.01 | 0
2015 | MISO_W_2_MISO_MO-IL | MISO_W | MISO_MO-IL | Internal | Summer | B4 | 100 | 3800 | 0 | 71.93 | 67.93 | 0.01 | 0
2015 | MISO_W_2_MISO_MO-IL | MISO_W | MISO_MO-IL | Internal | Summer | B5 | 200 | 3800 | 0 | 59.6 | 55.92 | 0.01 | 0
2015 | MISO_W_2_MISO_MO-IL | MISO_W | MISO_MO-IL | Internal | Summer | B6 | 300 | 3800 | 0 | 51.8 | 50.8 | 0.01 | 0
2015 | MISO_W_2_MISO_MO-IL | MISO_W | MISO_MO-IL | Internal | Summer | B7 | 400 | 3800 | 0 | 46.03 | 46.01 | 0.01 | 0
2015 | MISO_W_2_MISO_MO-IL | MISO_W | MISO_MO-IL | Internal | Summer | B8 | 500 | 3800 | 0 | 44.9 | 44.73 | 0.01 | 0
2015 | MISO_W_2_MISO_MO-IL | MISO_W | MISO_MO-IL | Internal | Summer | B9 | 800 | 3800 | 0 | 44.41 | 41.62 | 0.01 | 0
2015 | MISO_W_2_MISO_MO-IL | MISO_W | MISO_MO-IL | Internal | Summer | B10 | 1262 | 3800 | 0 | 38.29 | 38.07 | 0.01 | 0
2015 | MISO_W_2_MISO_MO-IL | MISO_W | MISO_MO-IL | Internal | Winter | B16 | 25 | 3800 | 1252.58 | 55.93 | 55.94 | 0.01 | 0
2015 | MISO_W_2_MISO_MO-IL | MISO_W | MISO_MO-IL | Internal | Winter | B17 | 100 | 3800 | 313.34 | 51.77 | 51.79 | 0.01 | 0
2015 | MISO_W_2_MISO_MO-IL | MISO_W | MISO_MO-IL | Internal | Winter | B18 | 400 | 3800 | 0 | 49.45 | 49.41 | 0.01 | 0
2015 | MISO_W_2_MISO_MO-IL | MISO_W | MISO_MO-IL | Internal | Winter | B19 | 700 | 3800 | 0 | 49.1 | 47.39 | 0.01 | 0
2015 | MISO_W_2_MISO_MO-IL | MISO_W | MISO_MO-IL | Internal | Winter | B20 | 935 | 3800 | 0 | 39.29 | 38.29 | 0.01 | 0
2015 | MISO_W_2_MISO_WUMS | MISO_W | MISO_WUMS | Internal | Shoulder | B11 | 25 | 1629 | 0.09 | 58.56 | 58.54 | 0.01 | 0
2015 | MISO_W_2_MISO_WUMS | MISO_W | MISO_WUMS | Internal | Shoulder | B12 | 200 | 1629 | 0.02 | 48.72 | 48.72 | 0.01 | 0
2015 | MISO_W_2_MISO_WUMS | MISO_W | MISO_WUMS | Internal | Shoulder | B13 | 600 | 1629 | 0 | 47.07 | 47.05 | 0.01 | 0
2015 | MISO_W_2_MISO_WUMS | MISO_W | MISO_WUMS | Internal | Shoulder | B14 | 900 | 1629 | 0 | 47.07 | 45.96 | 0.01 | 0
2015 | MISO_W_2_MISO_WUMS | MISO_W | MISO_WUMS | Internal | Shoulder | B15 | 1203 | 1629 | 0 | 41.81 | 41.8 | 0.01 | 0
2015 | MISO_W_2_MISO_WUMS | MISO_W | MISO_WUMS | Internal | Summer | B1 | 10 | 1629 | 0.24 | 78.85 | 78.84 | 0.01 | 0
2015 | MISO_W_2_MISO_WUMS | MISO_W | MISO_WUMS | Internal | Summer | B2 | 25 | 1629 | 585.86 | 77.3 | 77.31 | 0.01 | 0
2015 | MISO_W_2_MISO_WUMS | MISO_W | MISO_WUMS | Internal | Summer | B3 | 75 | 1629 | 0.04 | 76.61 | 76.6 | 0.01 | 0
2015 | MISO_W_2_MISO_WUMS | MISO_W | MISO_WUMS | Internal | Summer | B4 | 100 | 1629 | 0.02 | 71.93 | 71.92 | 0.01 | 0
2015 | MISO_W_2_MISO_WUMS | MISO_W | MISO_WUMS | Internal | Summer | B5 | 200 | 1629 | 0 | 59.6 | 55.61 | 0.01 | 0
2015 | MISO_W_2_MISO_WUMS | MISO_W | MISO_WUMS | Internal | Summer | B6 | 300 | 1629 | 0 | 51.8 | 50.8 | 0.01 | 0
2015 | MISO_W_2_MISO_WUMS | MISO_W | MISO_WUMS | Internal | Summer | B7 | 400 | 1629 | 0 | 46.03 | 46.01 | 0.01 | 0
2015 | MISO_W_2_MISO_WUMS | MISO_W | MISO_WUMS | Internal | Summer | B8 | 500 | 1629 | 0 | 44.9 | 44.88 | 0.01 | 0
2015 | MISO_W_2_MISO_WUMS | MISO_W | MISO_WUMS | Internal | Summer | B9 | 800 | 1629 | 0 | 44.41 | 44.4 | 0.01 | 0
2015 | MISO_W_2_MISO_WUMS | MISO_W | MISO_WUMS | Internal | Summer | B10 | 1262 | 1629 | 1437.96 | 38.29 | 38.3 | 0.01 | 0
2015 | MISO_W_2_MISO_WUMS | MISO_W | MISO_WUMS | Internal | Winter | B16 | 25 | 1629 | 377.98 | 55.93 | 55.94 | 0.01 | 0
2015 | MISO_W_2_MISO_WUMS | MISO_W | MISO_WUMS | Internal | Winter | B17 | 100 | 1629 | 406.31 | 51.77 | 51.79 | 0.01 | 0
2015 | MISO_W_2_MISO_WUMS | MISO_W | MISO_WUMS | Internal | Winter | B18 | 400 | 1629 | 0 | 49.45 | 49.41 | 0.01 | 0
2015 | MISO_W_2_MISO_WUMS | MISO_W | MISO_WUMS | Internal | Winter | B19 | 700 | 1629 | 0 | 49.1 | 48.03 | 0.01 | 0
2015 | MISO_W_2_MISO_WUMS | MISO_W | MISO_WUMS | Internal | Winter | B20 | 935 | 1629 | 648.98 | 39.29 | 39.3 | 0.01 | 0
2015 | MISO_W_2_NE | MISO_W | NE | Internal | Shoulder | B11 | 25 | 2800 | 0 | 58.56 | 58.56 | 7 | 0
2015 | MISO_W_2_NE | MISO_W | NE | Internal | Shoulder | B12 | 200 | 2800 | 0 | 48.72 | 48.72 | 7 | 0
2015 | MISO_W_2_NE | MISO_W | NE | Internal | Shoulder | B13 | 600 | 2800 | 0 | 47.07 | 47.07 | 7 | 0
2015 | MISO_W_2_NE | MISO_W | NE | Internal | Shoulder | B14 | 900 | 2800 | 0 | 47.07 | 47.07 | 7 | 0
2015 | MISO_W_2_NE | MISO_W | NE | Internal | Shoulder | B15 | 1203 | 2800 | 0 | 41.81 | 45.03 | 7 | 0
2015 | MISO_W_2_NE | MISO_W | NE | Internal | Summer | B1 | 10 | 2800 | 0 | 78.85 | 78.85 | 7 | 0
2015 | MISO_W_2_NE | MISO_W | NE | Internal | Summer | B2 | 25 | 2800 | 0 | 77.3 | 78.02 | 7 | 0
2015 | MISO_W_2_NE | MISO_W | NE | Internal | Summer | B3 | 75 | 2800 | 0 | 76.61 | 78.02 | 7 | 0
2015 | MISO_W_2_NE | MISO_W | NE | Internal | Summer | B4 | 100 | 2800 | 0 | 71.93 | 73.3 | 7 | 0
2015 | MISO_W_2_NE | MISO_W | NE | Internal | Summer | B5 | 200 | 2800 | 0.02 | 59.6 | 66.59 | 7 | 0
2015 | MISO_W_2_NE | MISO_W | NE | Internal | Summer | B6 | 300 | 2800 | 0 | 51.8 | 51.8 | 7 | 0
2015 | MISO_W_2_NE | MISO_W | NE | Internal | Summer | B7 | 400 | 2800 | 0 | 46.03 | 46.03 | 7 | 0
2015 | MISO_W_2_NE | MISO_W | NE | Internal | Summer | B8 | 500 | 2800 | 0 | 44.9 | 44.9 | 7 | 0
2015 | MISO_W_2_NE | MISO_W | NE | Internal | Summer | B9 | 800 | 2800 | 0 | 44.41 | 44.41 | 7 | 0
2015 | MISO_W_2_NE | MISO_W | NE | Internal | Summer | B10 | 1262 | 2800 | 0 | 38.29 | 39.12 | 7 | 0
2015 | MISO_W_2_NE | MISO_W | NE | Internal | Winter | B16 | 25 | 2800 | 0 | 55.93 | 55.93 | 7 | 0
2015 | MISO_W_2_NE | MISO_W | NE | Internal | Winter | B17 | 100 | 2800 | 0 | 51.77 | 51.62 | 7 | 0
2015 | MISO_W_2_NE | MISO_W | NE | Internal | Winter | B18 | 400 | 2800 | 0 | 49.45 | 50.88 | 7 | 0
2015 | MISO_W_2_NE | MISO_W | NE | Internal | Winter | B19 | 700 | 2800 | 0 | 49.1 | 50.88 | 7 | 0
2015 | MISO_W_2_NE | MISO_W | NE | Internal | Winter | B20 | 935 | 2800 | 0 | 39.29 | 40.41 | 7 | 0
2015 | MISO_W_2_PJM_ROR | MISO_W | PJM_ROR | Internal | Shoulder | B11 | 25 | 773 | 0 | 58.56 | 56.56 | 2 | 0
2015 | MISO_W_2_PJM_ROR | MISO_W | PJM_ROR | Internal | Shoulder | B12 | 200 | 773 | 393.32 | 48.72 | 50.72 | 2 | 0
2015 | MISO_W_2_PJM_ROR | MISO_W | PJM_ROR | Internal | Shoulder | B13 | 600 | 773 | 0 | 47.07 | 49.03 | 2 | 0
2015 | MISO_W_2_PJM_ROR | MISO_W | PJM_ROR | Internal | Shoulder | B14 | 900 | 773 | 0 | 47.07 | 47.24 | 2 | 0
2015 | MISO_W_2_PJM_ROR | MISO_W | PJM_ROR | Internal | Shoulder | B15 | 1203 | 773 | 0 | 41.81 | 42.8 | 2 | 0
2015 | MISO_W_2_PJM_ROR | MISO_W | PJM_ROR | Internal | Summer | B1 | 10 | 773 | 772.77 | 78.85 | 80.88 | 2 | 0.02
2015 | MISO_W_2_PJM_ROR | MISO_W | PJM_ROR | Internal | Summer | B2 | 25 | 773 | 0 | 77.3 | 78.76 | 2 | 0
2015 | MISO_W_2_PJM_ROR | MISO_W | PJM_ROR | Internal | Summer | B3 | 75 | 773 | 0 | 76.61 | 77.55 | 2 | 0
2015 | MISO_W_2_PJM_ROR | MISO_W | PJM_ROR | Internal | Summer | B4 | 100 | 773 | 0 | 71.93 | 69.93 | 2 | 0
2015 | MISO_W_2_PJM_ROR | MISO_W | PJM_ROR | Internal | Summer | B5 | 200 | 773 | 0 | 59.6 | 57.6 | 2 | 0
2015 | MISO_W_2_PJM_ROR | MISO_W | PJM_ROR | Internal | Summer | B6 | 300 | 773 | 0 | 51.8 | 52.8 | 2 | 0
2015 | MISO_W_2_PJM_ROR | MISO_W | PJM_ROR | Internal | Summer | B7 | 400 | 773 | 305.09 | 46.03 | 48.03 | 2 | 0
2015 | MISO_W_2_PJM_ROR | MISO_W | PJM_ROR | Internal | Summer | B8 | 500 | 773 | 0 | 44.9 | 46.73 | 2 | 0
2015 | MISO_W_2_PJM_ROR | MISO_W | PJM_ROR | Internal | Summer | B9 | 800 | 773 | 0 | 44.41 | 43.65 | 2 | 0
2015 | MISO_W_2_PJM_ROR | MISO_W | PJM_ROR | Internal | Summer | B10 | 1262 | 773 | 0 | 38.29 | 39.45 | 2 | 0
2015 | MISO_W_2_PJM_ROR | MISO_W | PJM_ROR | Internal | Winter | B16 | 25 | 773 | 772.82 | 55.93 | 57.94 | 2 | 0.01
2015 | MISO_W_2_PJM_ROR | MISO_W | PJM_ROR | Internal | Winter | B17 | 100 | 773 | 772.98 | 51.77 | 53.8 | 2 | 0.02
2015 | MISO_W_2_PJM_ROR | MISO_W | PJM_ROR | Internal | Winter | B18 | 400 | 773 | 0 | 49.45 | 51.41 | 2 | 0
2015 | MISO_W_2_PJM_ROR | MISO_W | PJM_ROR | Internal | Winter | B19 | 700 | 773 | 0 | 49.1 | 49.41 | 2 | 0
2015 | MISO_W_2_PJM_ROR | MISO_W | PJM_ROR | Internal | Winter | B20 | 935 | 773 | 0 | 39.29 | 40.21 | 2 | 0
2015 | MISO_W_2_SPP_N | MISO_W | SPP_N | Internal | Shoulder | B11 | 25 | 3200 | 2956.25 | 58.56 | 65.56 | 7 | 0
2015 | MISO_W_2_SPP_N | MISO_W | SPP_N | Internal | Shoulder | B12 | 200 | 3200 | 0 | 48.72 | 49.59 | 7 | 0
2015 | MISO_W_2_SPP_N | MISO_W | SPP_N | Internal | Shoulder | B13 | 600 | 3200 | 0 | 47.07 | 49.26 | 7 | 0
2015 | MISO_W_2_SPP_N | MISO_W | SPP_N | Internal | Shoulder | B14 | 900 | 3200 | 0 | 47.07 | 49.15 | 7 | 0
2015 | MISO_W_2_SPP_N | MISO_W | SPP_N | Internal | Shoulder | B15 | 1203 | 3200 | 601.34 | 41.81 | 48.81 | 7 | 0
2015 | MISO_W_2_SPP_N | MISO_W | SPP_N | Internal | Summer | B1 | 10 | 3200 | 0 | 78.85 | 79.26 | 7 | 0
2015 | MISO_W_2_SPP_N | MISO_W | SPP_N | Internal | Summer | B2 | 25 | 3200 | 0 | 77.3 | 79.26 | 7 | 0
2015 | MISO_W_2_SPP_N | MISO_W | SPP_N | Internal | Summer | B3 | 75 | 3200 | 0 | 76.61 | 79.26 | 7 | 0
2015 | MISO_W_2_SPP_N | MISO_W | SPP_N | Internal | Summer | B4 | 100 | 3200 | 0 | 71.93 | 73.31 | 7 | 0
2015 | MISO_W_2_SPP_N | MISO_W | SPP_N | Internal | Summer | B5 | 200 | 3200 | 1343.72 | 59.6 | 66.6 | 7 | 0
2015 | MISO_W_2_SPP_N | MISO_W | SPP_N | Internal | Summer | B6 | 300 | 3200 | 1628.74 | 51.8 | 58.8 | 7 | 0
2015 | MISO_W_2_SPP_N | MISO_W | SPP_N | Internal | Summer | B7 | 400 | 3200 | 0 | 46.03 | 50.23 | 7 | 0
2015 | MISO_W_2_SPP_N | MISO_W | SPP_N | Internal | Summer | B8 | 500 | 3200 | 0 | 44.9 | 48.4 | 7 | 0
2015 | MISO_W_2_SPP_N | MISO_W | SPP_N | Internal | Summer | B9 | 800 | 3200 | 0 | 44.41 | 48.03 | 7 | 0
2015 | MISO_W_2_SPP_N | MISO_W | SPP_N | Internal | Summer | B10 | 1262 | 3200 | 557.19 | 38.29 | 45.29 | 7 | 0
2015 | MISO_W_2_SPP_N | MISO_W | SPP_N | Internal | Winter | B16 | 25 | 3200 | 0 | 55.93 | 55.94 | 7 | 0
2015 | MISO_W_2_SPP_N | MISO_W | SPP_N | Internal | Winter | B17 | 100 | 3200 | 0 | 51.77 | 51.63 | 7 | 0
2015 | MISO_W_2_SPP_N | MISO_W | SPP_N | Internal | Winter | B18 | 400 | 3200 | 0 | 49.45 | 51.63 | 7 | 0
2015 | MISO_W_2_SPP_N | MISO_W | SPP_N | Internal | Winter | B19 | 700 | 3200 | 0 | 49.1 | 51.52 | 7 | 0
2015 | MISO_W_2_SPP_N | MISO_W | SPP_N | Internal | Winter | B20 | 935 | 3200 | 841.38 | 39.29 | 46.29 | 7 | 0
2015 | MISO_WUMS_2_MISO_MI | MISO_WUMS | MISO_MI | Internal | Shoulder | B11 | 25 | 99 | 0 | 58.54 | 56.46 | 0.01 | 0
2015 | MISO_WUMS_2_MISO_MI | MISO_WUMS | MISO_MI | Internal | Shoulder | B12 | 200 | 99 | 0.02 | 48.72 | 48.72 | 0.01 | 0
2015 | MISO_WUMS_2_MISO_MI | MISO_WUMS | MISO_MI | Internal | Shoulder | B13 | 600 | 99 | 0 | 47.05 | 47.03 | 0.01 | 0
2015 | MISO_WUMS_2_MISO_MI | MISO_WUMS | MISO_MI | Internal | Shoulder | B14 | 900 | 99 | 0 | 45.96 | 45.26 | 0.01 | 0
2015 | MISO_WUMS_2_MISO_MI | MISO_WUMS | MISO_MI | Internal | Shoulder | B15 | 1203 | 99 | 0 | 41.8 | 40.81 | 0.01 | 0
2015 | MISO_WUMS_2_MISO_MI | MISO_WUMS | MISO_MI | Internal | Summer | B1 | 10 | 99 | 0.06 | 78.84 | 78.77 | 0.01 | 0
2015 | MISO_WUMS_2_MISO_MI | MISO_WUMS | MISO_MI | Internal | Summer | B2 | 25 | 99 | 0 | 77.31 | 76.76 | 0.01 | 0
2015 | MISO_WUMS_2_MISO_MI | MISO_WUMS | MISO_MI | Internal | Summer | B3 | 75 | 99 | 0 | 76.6 | 73.73 | 0.01 | 0
2015 | MISO_WUMS_2_MISO_MI | MISO_WUMS | MISO_MI | Internal | Summer | B4 | 100 | 99 | 0 | 71.92 | 67.93 | 0.01 | 0
2015 | MISO_WUMS_2_MISO_MI | MISO_WUMS | MISO_MI | Internal | Summer | B5 | 200 | 99 | 0.01 | 55.61 | 55.6 | 0.01 | 0
2015 | MISO_WUMS_2_MISO_MI | MISO_WUMS | MISO_MI | Internal | Summer | B6 | 300 | 99 | 52.93 | 50.8 | 50.81 | 0.01 | 0
2015 | MISO_WUMS_2_MISO_MI | MISO_WUMS | MISO_MI | Internal | Summer | B7 | 400 | 99 | 98.99 | 46.01 | 46.04 | 0.01 | 0.01
2015 | MISO_WUMS_2_MISO_MI | MISO_WUMS | MISO_MI | Internal | Summer | B8 | 500 | 99 | 0 | 44.88 | 44.76 | 0.01 | 0
2015 | MISO_WUMS_2_MISO_MI | MISO_WUMS | MISO_MI | Internal | Summer | B9 | 800 | 99 | 0 | 44.4 | 41.65 | 0.01 | 0
2015 | MISO_WUMS_2_MISO_MI | MISO_WUMS | MISO_MI | Internal | Summer | B10 | 1262 | 99 | 0 | 38.3 | 38.09 | 0.01 | 0
2015 | MISO_WUMS_2_MISO_MI | MISO_WUMS | MISO_MI | Internal | Winter | B16 | 25 | 99 | 0.18 | 55.94 | 55.94 | 0.01 | 0
2015 | MISO_WUMS_2_MISO_MI | MISO_WUMS | MISO_MI | Internal | Winter | B17 | 100 | 99 | 0.05 | 51.79 | 51.79 | 0.01 | 0
2015 | MISO_WUMS_2_MISO_MI | MISO_WUMS | MISO_MI | Internal | Winter | B18 | 400 | 99 | 0.01 | 49.41 | 49.41 | 0.01 | 0
2015 | MISO_WUMS_2_MISO_MI | MISO_WUMS | MISO_MI | Internal | Winter | B19 | 700 | 99 | 0 | 48.03 | 47.42 | 0.01 | 0
2015 | MISO_WUMS_2_MISO_MI | MISO_WUMS | MISO_MI | Internal | Winter | B20 | 935 | 99 | 0 | 39.3 | 38.26 | 0.01 | 0
2015 | MISO_WUMS_2_MISO_W | MISO_WUMS | MISO_W | Internal | Shoulder | B11 | 25 | 1137 | 693.69 | 58.54 | 58.56 | 0.01 | 0
2015 | MISO_WUMS_2_MISO_W | MISO_WUMS | MISO_W | Internal | Shoulder | B12 | 200 | 1137 | 0.02 | 48.72 | 48.72 | 0.01 | 0
2015 | MISO_WUMS_2_MISO_W | MISO_WUMS | MISO_W | Internal | Shoulder | B13 | 600 | 1137 | 916.3 | 47.05 | 47.07 | 0.01 | 0
2015 | MISO_WUMS_2_MISO_W | MISO_WUMS | MISO_W | Internal | Shoulder | B14 | 900 | 1137 | 1137 | 45.96 | 47.07 | 0.01 | 1.09
2015 | MISO_WUMS_2_MISO_W | MISO_WUMS | MISO_W | Internal | Shoulder | B15 | 1203 | 1137 | 144.45 | 41.8 | 41.81 | 0.01 | 0
2015 | MISO_WUMS_2_MISO_W | MISO_WUMS | MISO_W | Internal | Summer | B1 | 10 | 1137 | 107.24 | 78.84 | 78.85 | 0.01 | 0
2015 | MISO_WUMS_2_MISO_W | MISO_WUMS | MISO_W | Internal | Summer | B2 | 25 | 1137 | 0.09 | 77.31 | 77.3 | 0.01 | 0
2015 | MISO_WUMS_2_MISO_W | MISO_WUMS | MISO_W | Internal | Summer | B3 | 75 | 1137 | 2.27 | 76.6 | 76.61 | 0.01 | 0
2015 | MISO_WUMS_2_MISO_W | MISO_WUMS | MISO_W | Internal | Summer | B4 | 100 | 1137 | 747.77 | 71.92 | 71.93 | 0.01 | 0
2015 | MISO_WUMS_2_MISO_W | MISO_WUMS | MISO_W | Internal | Summer | B5 | 200 | 1137 | 1137 | 55.61 | 59.6 | 0.01 | 3.98
2015 | MISO_WUMS_2_MISO_W | MISO_WUMS | MISO_W | Internal | Summer | B6 | 300 | 1137 | 1137 | 50.8 | 51.8 | 0.01 | 0.99
2015 | MISO_WUMS_2_MISO_W | MISO_WUMS | MISO_W | Internal | Summer | B7 | 400 | 1137 | 245.03 | 46.01 | 46.03 | 0.01 | 0
2015 | MISO_WUMS_2_MISO_W | MISO_WUMS | MISO_W | Internal | Summer | B8 | 500 | 1137 | 784.79 | 44.88 | 44.9 | 0.01 | 0
2015 | MISO_WUMS_2_MISO_W | MISO_WUMS | MISO_W | Internal | Summer | B9 | 800 | 1137 | 251.12 | 44.4 | 44.41 | 0.01 | 0
2015 | MISO_WUMS_2_MISO_W | MISO_WUMS | MISO_W | Internal | Summer | B10 | 1262 | 1137 | 0 | 38.3 | 38.29 | 0.01 | 0
2015 | MISO_WUMS_2_MISO_W | MISO_WUMS | MISO_W | Internal | Winter | B16 | 25 | 1137 | 0.1 | 55.94 | 55.93 | 0.01 | 0
2015 | MISO_WUMS_2_MISO_W | MISO_WUMS | MISO_W | Internal | Winter | B17 | 100 | 1137 | 0.02 | 51.79 | 51.77 | 0.01 | 0
2015 | MISO_WUMS_2_MISO_W | MISO_WUMS | MISO_W | Internal | Winter | B18 | 400 | 1137 | 1136.99 | 49.41 | 49.45 | 0.01 | 0.03
2015 | MISO_WUMS_2_MISO_W | MISO_WUMS | MISO_W | Internal | Winter | B19 | 700 | 1137 | 1137 | 48.03 | 49.1 | 0.01 | 1.05
2015 | MISO_WUMS_2_MISO_W | MISO_WUMS | MISO_W | Internal | Winter | B20 | 935 | 1137 | 0 | 39.3 | 39.29 | 0.01 | 0
2015 | MISO_WUMS_2_PJM_ROR | MISO_WUMS | PJM_ROR | Internal | Shoulder | B11 | 25 | 1600 | 0 | 58.54 | 56.56 | 2 | 0
2015 | MISO_WUMS_2_PJM_ROR | MISO_WUMS | PJM_ROR | Internal | Shoulder | B12 | 200 | 1600 | 572.32 | 48.72 | 50.72 | 2 | 0
2015 | MISO_WUMS_2_PJM_ROR | MISO_WUMS | PJM_ROR | Internal | Shoulder | B13 | 600 | 1600 | 0 | 47.05 | 49.03 | 2 | 0
2015 | MISO_WUMS_2_PJM_ROR | MISO_WUMS | PJM_ROR | Internal | Shoulder | B14 | 900 | 1600 | 0 | 45.96 | 47.24 | 2 | 0
2015 | MISO_WUMS_2_PJM_ROR | MISO_WUMS | PJM_ROR | Internal | Shoulder | B15 | 1203 | 1600 | 0 | 41.8 | 42.8 | 2 | 0
2015 | MISO_WUMS_2_PJM_ROR | MISO_WUMS | PJM_ROR | Internal | Summer | B1 | 10 | 1600 | 1599.85 | 78.84 | 80.88 | 2 | 0.04
2015 | MISO_WUMS_2_PJM_ROR | MISO_WUMS | PJM_ROR | Internal | Summer | B2 | 25 | 1600 | 0 | 77.31 | 78.76 | 2 | 0
2015 | MISO_WUMS_2_PJM_ROR | MISO_WUMS | PJM_ROR | Internal | Summer | B3 | 75 | 1600 | 0 | 76.6 | 77.55 | 2 | 0
2015 | MISO_WUMS_2_PJM_ROR | MISO_WUMS | PJM_ROR | Internal | Summer | B4 | 100 | 1600 | 0 | 71.92 | 69.93 | 2 | 0
2015 | MISO_WUMS_2_PJM_ROR | MISO_WUMS | PJM_ROR | Internal | Summer | B5 | 200 | 1600 | 0.03 | 55.61 | 57.6 | 2 | 0
2015 | MISO_WUMS_2_PJM_ROR | MISO_WUMS | PJM_ROR | Internal | Summer | B6 | 300 | 1600 | 417.43 | 50.8 | 52.8 | 2 | 0
2015 | MISO_WUMS_2_PJM_ROR | MISO_WUMS | PJM_ROR | Internal | Summer | B7 | 400 | 1600 | 1599.99 | 46.01 | 48.03 | 2 | 0.01
2015 | MISO_WUMS_2_PJM_ROR | MISO_WUMS | PJM_ROR | Internal | Summer | B8 | 500 | 1600 | 0 | 44.88 | 46.73 | 2 | 0
2015 | MISO_WUMS_2_PJM_ROR | MISO_WUMS | PJM_ROR | Internal | Summer | B9 | 800 | 1600 | 0 | 44.4 | 43.65 | 2 | 0
2015 | MISO_WUMS_2_PJM_ROR | MISO_WUMS | PJM_ROR | Internal | Summer | B10 | 1262 | 1600 | 0 | 38.3 | 39.45 | 2 | 0
2015 | MISO_WUMS_2_PJM_ROR | MISO_WUMS | PJM_ROR | Internal | Winter | B16 | 25 | 1600 | 1386.08 | 55.94 | 57.94 | 2 | 0
2015 | MISO_WUMS_2_PJM_ROR | MISO_WUMS | PJM_ROR | Internal | Winter | B17 | 100 | 1600 | 1599.95 | 51.79 | 53.8 | 2 | 0.01
2015 | MISO_WUMS_2_PJM_ROR | MISO_WUMS | PJM_ROR | Internal | Winter | B18 | 400 | 1600 | 304.99 | 49.41 | 51.41 | 2 | 0
2015 | MISO_WUMS_2_PJM_ROR | MISO_WUMS | PJM_ROR | Internal | Winter | B19 | 700 | 1600 | 0 | 48.03 | 49.41 | 2 | 0
2015 | MISO_WUMS_2_PJM_ROR | MISO_WUMS | PJM_ROR | Internal | Winter | B20 | 935 | 1600 | 0 | 39.3 | 40.21 | 2 | 0
2015 | NE_2_MAPP_US | NE | MAPP_US | Internal | Shoulder | B11 | 25 | 1600 | 0 | 58.56 | 51.56 | 5 | 0
2015 | NE_2_MAPP_US | NE | MAPP_US | Internal | Shoulder | B12 | 200 | 1600 | 0 | 48.72 | 41.72 | 5 | 0
2015 | NE_2_MAPP_US | NE | MAPP_US | Internal | Shoulder | B13 | 600 | 1600 | 0 | 47.07 | 40.07 | 5 | 0
2015 | NE_2_MAPP_US | NE | MAPP_US | Internal | Shoulder | B14 | 900 | 1600 | 0 | 47.07 | 40.07 | 5 | 0
2015 | NE_2_MAPP_US | NE | MAPP_US | Internal | Shoulder | B15 | 1203 | 1600 | 0 | 45.03 | 38.03 | 5 | 0
2015 | NE_2_MAPP_US | NE | MAPP_US | Internal | Summer | B1 | 10 | 1600 | 0 | 78.85 | 71.85 | 5 | 0
2015 | NE_2_MAPP_US | NE | MAPP_US | Internal | Summer | B2 | 25 | 1600 | 0 | 78.02 | 71.02 | 5 | 0
2015 | NE_2_MAPP_US | NE | MAPP_US | Internal | Summer | B3 | 75 | 1600 | 0 | 78.02 | 71.02 | 5 | 0
2015 | NE_2_MAPP_US | NE | MAPP_US | Internal | Summer | B4 | 100 | 1600 | 0 | 73.3 | 66.3 | 5 | 0
2015 | NE_2_MAPP_US | NE | MAPP_US | Internal | Summer | B5 | 200 | 1600 | 0 | 66.59 | 59.59 | 5 | 0
2015 | NE_2_MAPP_US | NE | MAPP_US | Internal | Summer | B6 | 300 | 1600 | 0 | 51.8 | 44.8 | 5 | 0
2015 | NE_2_MAPP_US | NE | MAPP_US | Internal | Summer | B7 | 400 | 1600 | 0 | 46.03 | 39.03 | 5 | 0
2015 | NE_2_MAPP_US | NE | MAPP_US | Internal | Summer | B8 | 500 | 1600 | 0 | 44.9 | 37.9 | 5 | 0
2015 | NE_2_MAPP_US | NE | MAPP_US | Internal | Summer | B9 | 800 | 1600 | 0 | 44.41 | 37.41 | 5 | 0
2015 | NE_2_MAPP_US | NE | MAPP_US | Internal | Summer | B10 | 1262 | 1600 | 0 | 39.12 | 32.12 | 5 | 0
2015 | NE_2_MAPP_US | NE | MAPP_US | Internal | Winter | B16 | 25 | 1600 | 0 | 55.93 | 48.93 | 5 | 0
2015 | NE_2_MAPP_US | NE | MAPP_US | Internal | Winter | B17 | 100 | 1600 | 0 | 51.62 | 44.77 | 5 | 0
2015 | NE_2_MAPP_US | NE | MAPP_US | Internal | Winter | B18 | 400 | 1600 | 0 | 50.88 | 43.88 | 5 | 0
2015 | NE_2_MAPP_US | NE | MAPP_US | Internal | Winter | B19 | 700 | 1600 | 0 | 50.88 | 43.88 | 5 | 0
2015 | NE_2_MAPP_US | NE | MAPP_US | Internal | Winter | B20 | 935 | 1600 | 0 | 40.41 | 33.41 | 5 | 0
2015 | NE_2_MISO_W | NE | MISO_W | Internal | Shoulder | B11 | 25 | 1600 | 0 | 58.56 | 58.56 | 5 | 0
2015 | NE_2_MISO_W | NE | MISO_W | Internal | Shoulder | B12 | 200 | 1600 | 0 | 48.72 | 48.72 | 5 | 0
2015 | NE_2_MISO_W | NE | MISO_W | Internal | Shoulder | B13 | 600 | 1600 | 0 | 47.07 | 47.07 | 5 | 0
2015 | NE_2_MISO_W | NE | MISO_W | Internal | Shoulder | B14 | 900 | 1600 | 0 | 47.07 | 47.07 | 5 | 0
2015 | NE_2_MISO_W | NE | MISO_W | Internal | Shoulder | B15 | 1203 | 1600 | 0 | 45.03 | 41.81 | 5 | 0
2015 | NE_2_MISO_W | NE | MISO_W | Internal | Summer | B1 | 10 | 1600 | 0 | 78.85 | 78.85 | 5 | 0
2015 | NE_2_MISO_W | NE | MISO_W | Internal | Summer | B2 | 25 | 1600 | 0 | 78.02 | 77.3 | 5 | 0
2015 | NE_2_MISO_W | NE | MISO_W | Internal | Summer | B3 | 75 | 1600 | 0 | 78.02 | 76.61 | 5 | 0
2015 | NE_2_MISO_W | NE | MISO_W | Internal | Summer | B4 | 100 | 1600 | 0 | 73.3 | 71.93 | 5 | 0
2015 | NE_2_MISO_W | NE | MISO_W | Internal | Summer | B5 | 200 | 1600 | 0 | 66.59 | 59.6 | 5 | 0
2015 | NE_2_MISO_W | NE | MISO_W | Internal | Summer | B6 | 300 | 1600 | 0 | 51.8 | 51.8 | 5 | 0
2015 | NE_2_MISO_W | NE | MISO_W | Internal | Summer | B7 | 400 | 1600 | 0 | 46.03 | 46.03 | 5 | 0
2015 | NE_2_MISO_W | NE | MISO_W | Internal | Summer | B8 | 500 | 1600 | 0 | 44.9 | 44.9 | 5 | 0
2015 | NE_2_MISO_W | NE | MISO_W | Internal | Summer | B9 | 800 | 1600 | 0 | 44.41 | 44.41 | 5 | 0
2015 | NE_2_MISO_W | NE | MISO_W | Internal | Summer | B10 | 1262 | 1600 | 0 | 39.12 | 38.29 | 5 | 0
2015 | NE_2_MISO_W | NE | MISO_W | Internal | Winter | B16 | 25 | 1600 | 0 | 55.93 | 55.93 | 5 | 0
2015 | NE_2_MISO_W | NE | MISO_W | Internal | Winter | B17 | 100 | 1600 | 0 | 51.62 | 51.77 | 5 | 0
2015 | NE_2_MISO_W | NE | MISO_W | Internal | Winter | B18 | 400 | 1600 | 0 | 50.88 | 49.45 | 5 | 0
2015 | NE_2_MISO_W | NE | MISO_W | Internal | Winter | B19 | 700 | 1600 | 0 | 50.88 | 49.1 | 5 | 0
2015 | NE_2_MISO_W | NE | MISO_W | Internal | Winter | B20 | 935 | 1600 | 0 | 40.41 | 39.29 | 5 | 0
2015 | NE_2_SPP_N | NE | SPP_N | Internal | Shoulder | B11 | 25 | 1800 | 1800 | 58.56 | 65.56 | 0.01 | 6.99
2015 | NE_2_SPP_N | NE | SPP_N | Internal | Shoulder | B12 | 200 | 1800 | 1800 | 48.72 | 49.59 | 0.01 | 0.86
2015 | NE_2_SPP_N | NE | SPP_N | Internal | Shoulder | B13 | 600 | 1800 | 1800 | 47.07 | 49.26 | 0.01 | 2.18
2015 | NE_2_SPP_N | NE | SPP_N | Internal | Shoulder | B14 | 900 | 1800 | 1800 | 47.07 | 49.15 | 0.01 | 2.07
2015 | NE_2_SPP_N | NE | SPP_N | Internal | Shoulder | B15 | 1203 | 1800 | 1800 | 45.03 | 48.81 | 0.01 | 3.77
2015 | NE_2_SPP_N | NE | SPP_N | Internal | Summer | B1 | 10 | 1800 | 1799.99 | 78.85 | 79.26 | 0.01 | 0.39
2015 | NE_2_SPP_N | NE | SPP_N | Internal | Summer | B2 | 25 | 1800 | 1800 | 78.02 | 79.26 | 0.01 | 1.23
2015 | NE_2_SPP_N | NE | SPP_N | Internal | Summer | B3 | 75 | 1800 | 1800 | 78.02 | 79.26 | 0.01 | 1.23
2015 | NE_2_SPP_N | NE | SPP_N | Internal | Summer | B4 | 100 | 1800 | 1618.73 | 73.3 | 73.31 | 0.01 | 0
2015 | NE_2_SPP_N | NE | SPP_N | Internal | Summer | B5 | 200 | 1800 | 1751.29 | 66.59 | 66.6 | 0.01 | 0
2015 | NE_2_SPP_N | NE | SPP_N | Internal | Summer | B6 | 300 | 1800 | 1800 | 51.8 | 58.8 | 0.01 | 6.99
2015 | NE_2_SPP_N | NE | SPP_N | Internal | Summer | B7 | 400 | 1800 | 1800 | 46.03 | 50.23 | 0.01 | 4.19
2015 | NE_2_SPP_N | NE | SPP_N | Internal | Summer | B8 | 500 | 1800 | 1800 | 44.9 | 48.4 | 0.01 | 3.49
2015 | NE_2_SPP_N | NE | SPP_N | Internal | Summer | B9 | 800 | 1800 | 1800 | 44.41 | 48.03 | 0.01 | 3.61
2015 | NE_2_SPP_N | NE | SPP_N | Internal | Summer | B10 | 1262 | 1800 | 1800 | 39.12 | 45.29 | 0.01 | 6.16
2015 | NE_2_SPP_N | NE | SPP_N | Internal | Winter | B16 | 25 | 1800 | 1310.18 | 55.93 | 55.94 | 0.01 | 0
2015 | NE_2_SPP_N | NE | SPP_N | Internal | Winter | B17 | 100 | 1800 | 832.54 | 51.62 | 51.63 | 0.01 | 0
2015 | NE_2_SPP_N | NE | SPP_N | Internal | Winter | B18 | 400 | 1800 | 1800 | 50.88 | 51.63 | 0.01 | 0.74
2015 | NE_2_SPP_N | NE | SPP_N | Internal | Winter | B19 | 700 | 1800 | 1800 | 50.88 | 51.52 | 0.01 | 0.63
2015 | NE_2_SPP_N | NE | SPP_N | Internal | Winter | B20 | 935 | 1800 | 1800 | 40.41 | 46.29 | 0.01 | 5.86
2015 | NEISO_2_NYISO_A-F | NEISO | NYISO_A-F | Internal | Shoulder | B11 | 25 | 600 | 0 | 49.61 | 49 | 3 | 0
2015 | NEISO_2_NYISO_A-F | NEISO | NYISO_A-F | Internal | Shoulder | B12 | 200 | 600 | 0 | 49.61 | 49 | 3 | 0
2015 | NEISO_2_NYISO_A-F | NEISO | NYISO_A-F | Internal | Shoulder | B13 | 600 | 600 | 0 | 49.28 | 49 | 3 | 0
2015 | NEISO_2_NYISO_A-F | NEISO | NYISO_A-F | Internal | Shoulder | B14 | 900 | 600 | 0 | 49.28 | 49 | 3 | 0
2015 | NEISO_2_NYISO_A-F | NEISO | NYISO_A-F | Internal | Shoulder | B15 | 1203 | 600 | 0 | 49.28 | 49 | 3 | 0
2015 | NEISO_2_NYISO_A-F | NEISO | NYISO_A-F | Internal | Summer | B1 | 10 | 600 | 0 | 84.7 | 66.16 | 3 | 0
2015 | NEISO_2_NYISO_A-F | NEISO | NYISO_A-F | Internal | Summer | B2 | 25 | 600 | 0 | 72.29 | 66.16 | 3 | 0
2015 | NEISO_2_NYISO_A-F | NEISO | NYISO_A-F | Internal | Summer | B3 | 75 | 600 | 0 | 65.03 | 62.03 | 3 | 0
2015 | NEISO_2_NYISO_A-F | NEISO | NYISO_A-F | Internal | Summer | B4 | 100 | 600 | 600 | 46.99 | 58.16 | 3 | 8.17
2015 | NEISO_2_NYISO_A-F | NEISO | NYISO_A-F | Internal | Summer | B5 | 200 | 600 | 600 | 46.99 | 52.22 | 3 | 2.23
2015 | NEISO_2_NYISO_A-F | NEISO | NYISO_A-F | Internal | Summer | B6 | 300 | 600 | 600 | 46.99 | 50.81 | 3 | 0.82
2015 | NEISO_2_NYISO_A-F | NEISO | NYISO_A-F | Internal | Summer | B7 | 400 | 600 | 0 | 46.99 | 47.84 | 3 | 0
2015 | NEISO_2_NYISO_A-F | NEISO | NYISO_A-F | Internal | Summer | B8 | 500 | 600 | 0 | 46.99 | 47.84 | 3 | 0
2015 | NEISO_2_NYISO_A-F | NEISO | NYISO_A-F | Internal | Summer | B9 | 800 | 600 | 0 | 46.99 | 47.84 | 3 | 0
2015 | NEISO_2_NYISO_A-F | NEISO | NYISO_A-F | Internal | Summer | B10 | 1262 | 600 | 0 | 46.99 | 47.84 | 3 | 0
2015 | NEISO_2_NYISO_A-F | NEISO | NYISO_A-F | Internal | Winter | B16 | 25 | 600 | 0 | 57.88 | 55.94 | 3 | 0
2015 | NEISO_2_NYISO_A-F | NEISO | NYISO_A-F | Internal | Winter | B17 | 100 | 600 | 0 | 57.88 | 51.79 | 3 | 0
2015 | NEISO_2_NYISO_A-F | NEISO | NYISO_A-F | Internal | Winter | B18 | 400 | 600 | 0 | 57.88 | 49.41 | 3 | 0
2015 | NEISO_2_NYISO_A-F | NEISO | NYISO_A-F | Internal | Winter | B19 | 700 | 600 | 0 | 57.88 | 49.41 | 3 | 0
2015 | NEISO_2_NYISO_A-F | NEISO | NYISO_A-F | Internal | Winter | B20 | 935 | 600 | 0 | 57.88 | 49.41 | 3 | 0
2015 | NEISO_2_NYISO_G-I | NEISO | NYISO_G-I | Internal | Shoulder | B11 | 25 | 600 | 600 | 49.61 | 54.59 | 3 | 1.98
2015 | NEISO_2_NYISO_G-I | NEISO | NYISO_G-I | Internal | Shoulder | B12 | 200 | 600 | 365.28 | 49.61 | 52.61 | 3 | 0
2015 | NEISO_2_NYISO_G-I | NEISO | NYISO_G-I | Internal | Shoulder | B13 | 600 | 600 | 0 | 49.28 | 52.27 | 3 | 0
2015 | NEISO_2_NYISO_G-I | NEISO | NYISO_G-I | Internal | Shoulder | B14 | 900 | 600 | 0 | 49.28 | 52.27 | 3 | 0
2015 | NEISO_2_NYISO_G-I | NEISO | NYISO_G-I | Internal | Shoulder | B15 | 1203 | 600 | 0 | 49.28 | 49.01 | 3 | 0
2015 | NEISO_2_NYISO_G-I | NEISO | NYISO_G-I | Internal | Summer | B1 | 10 | 600 | 273.15 | 84.7 | 87.7 | 3 | 0
2015 | NEISO_2_NYISO_G-I | NEISO | NYISO_G-I | Internal | Summer | B2 | 25 | 600 | 315.32 | 72.29 | 75.29 | 3 | 0
2015 | NEISO_2_NYISO_G-I | NEISO | NYISO_G-I | Internal | Summer | B3 | 75 | 600 | 600 | 65.03 | 69.58 | 3 | 1.55
2015 | NEISO_2_NYISO_G-I | NEISO | NYISO_G-I | Internal | Summer | B4 | 100 | 600 | 600 | 46.99 | 69.04 | 3 | 19.05
2015 | NEISO_2_NYISO_G-I | NEISO | NYISO_G-I | Internal | Summer | B5 | 200 | 600 | 600 | 46.99 | 69.04 | 3 | 19.05
2015 | NEISO_2_NYISO_G-I | NEISO | NYISO_G-I | Internal | Summer | B6 | 300 | 600 | 600 | 46.99 | 58.82 | 3 | 8.83
2015 | NEISO_2_NYISO_G-I | NEISO | NYISO_G-I | Internal | Summer | B7 | 400 | 600 | 600 | 46.99 | 51.53 | 3 | 1.54
2015 | NEISO_2_NYISO_G-I | NEISO | NYISO_G-I | Internal | Summer | B8 | 500 | 600 | 380.51 | 46.99 | 49.99 | 3 | 0
2015 | NEISO_2_NYISO_G-I | NEISO | NYISO_G-I | Internal | Summer | B9 | 800 | 600 | 0 | 46.99 | 49.67 | 3 | 0
2015 | NEISO_2_NYISO_G-I | NEISO | NYISO_G-I | Internal | Summer | B10 | 1262 | 600 | 0 | 46.99 | 47.85 | 3 | 0
2015 | NEISO_2_NYISO_G-I | NEISO | NYISO_G-I | Internal | Winter | B16 | 25 | 600 | 600 | 57.88 | 63.96 | 3 | 3.08
2015 | NEISO_2_NYISO_G-I | NEISO | NYISO_G-I | Internal | Winter | B17 | 100 | 600 | 384.51 | 57.88 | 60.88 | 3 | 0
2015 | NEISO_2_NYISO_G-I | NEISO | NYISO_G-I | Internal | Winter | B18 | 400 | 600 | 311.2 | 57.88 | 60.88 | 3 | 0
2015 | NEISO_2_NYISO_G-I | NEISO | NYISO_G-I | Internal | Winter | B19 | 700 | 600 | 137.17 | 57.88 | 60.88 | 3 | 0
2015 | NEISO_2_NYISO_G-I | NEISO | NYISO_G-I | Internal | Winter | B20 | 935 | 600 | 0 | 57.88 | 56.31 | 3 | 0
2015 | NEISO_2_NYISO_J-K | NEISO | NYISO_J-K | Internal | Shoulder | B11 | 25 | 430 | 430 | 49.61 | 54.61 | 3 | 1.99
2015 | NEISO_2_NYISO_J-K | NEISO | NYISO_J-K | Internal | Shoulder | B12 | 200 | 430 | 429.98 | 49.61 | 52.62 | 3 | 0.01
2015 | NEISO_2_NYISO_J-K | NEISO | NYISO_J-K | Internal | Shoulder | B13 | 600 | 430 | 412.12 | 49.28 | 52.28 | 3 | 0
2015 | NEISO_2_NYISO_J-K | NEISO | NYISO_J-K | Internal | Shoulder | B14 | 900 | 430 | 88.48 | 49.28 | 52.28 | 3 | 0
2015 | NEISO_2_NYISO_J-K | NEISO | NYISO_J-K | Internal | Shoulder | B15 | 1203 | 430 | 0 | 49.28 | 49.02 | 3 | 0
2015 | NEISO_2_NYISO_J-K | NEISO | NYISO_J-K | Internal | Summer | B1 | 10 | 430 | 429.56 | 84.7 | 87.71 | 3 | 0.01
2015 | NEISO_2_NYISO_J-K | NEISO | NYISO_J-K | Internal | Summer | B2 | 25 | 430 | 429.82 | 72.29 | 75.3 | 3 | 0.01
2015 | NEISO_2_NYISO_J-K | NEISO | NYISO_J-K | Internal | Summer | B3 | 75 | 430 | 430 | 65.03 | 69.59 | 3 | 1.56
2015 | NEISO_2_NYISO_J-K | NEISO | NYISO_J-K | Internal | Summer | B4 | 100 | 430 | 430 | 46.99 | 69.06 | 3 | 19.06
2015 | NEISO_2_NYISO_J-K | NEISO | NYISO_J-K | Internal | Summer | B5 | 200 | 430 | 430 | 46.99 | 69.06 | 3 | 19.06
2015 | NEISO_2_NYISO_J-K | NEISO | NYISO_J-K | Internal | Summer | B6 | 300 | 430 | 430 | 46.99 | 58.83 | 3 | 8.84
2015 | NEISO_2_NYISO_J-K | NEISO | NYISO_J-K | Internal | Summer | B7 | 400 | 430 | 430 | 46.99 | 51.54 | 3 | 1.55
2015 | NEISO_2_NYISO_J-K | NEISO | NYISO_J-K | Internal | Summer | B8 | 500 | 430 | 429.99 | 46.99 | 50 | 3 | 0.01
2015 | NEISO_2_NYISO_J-K | NEISO | NYISO_J-K | Internal | Summer | B9 | 800 | 430 | 0 | 46.99 | 49.68 | 3 | 0
2015 | NEISO_2_NYISO_J-K | NEISO | NYISO_J-K | Internal | Summer | B10 | 1262 | 430 | 0 | 46.99 | 47.86 | 3 | 0
2015 | NEISO_2_NYISO_J-K | NEISO | NYISO_J-K | Internal | Winter | B16 | 25 | 430 | 430 | 57.88 | 63.97 | 3 | 3.1
2015 | NEISO_2_NYISO_J-K | NEISO | NYISO_J-K | Internal | Winter | B17 | 100 | 430 | 430 | 57.88 | 61.57 | 3 | 0.69
2015 | NEISO_2_NYISO_J-K | NEISO | NYISO_J-K | Internal | Winter | B18 | 400 | 430 | 430 | 57.88 | 61.57 | 3 | 0.69
2015 | NEISO_2_NYISO_J-K | NEISO | NYISO_J-K | Internal | Winter | B19 | 700 | 430 | 430 | 57.88 | 61.57 | 3 | 0.69
2015 | NEISO_2_NYISO_J-K | NEISO | NYISO_J-K | Internal | Winter | B20 | 935 | 430 | 0 | 57.88 | 56.32 | 3 | 0
2015 | NonRTO_Midwest_2_MISO_IN | NonRTO_Midwest | MISO_IN | Internal | Shoulder | B11 | 25 | 4450 | 0 | 65.54 | 57.54 | 8 | 0
2015 | NonRTO_Midwest_2_MISO_IN | NonRTO_Midwest | MISO_IN | Internal | Shoulder | B12 | 200 | 4450 | 0 | 56.72 | 48.72 | 8 | 0
2015 | NonRTO_Midwest_2_MISO_IN | NonRTO_Midwest | MISO_IN | Internal | Shoulder | B13 | 600 | 4450 | 0 | 39.78 | 47.04 | 8 | 0
2015 | NonRTO_Midwest_2_MISO_IN | NonRTO_Midwest | MISO_IN | Internal | Shoulder | B14 | 900 | 4450 | 0 | 39.12 | 45.25 | 8 | 0
2015 | NonRTO_Midwest_2_MISO_IN | NonRTO_Midwest | MISO_IN | Internal | Shoulder | B15 | 1203 | 4450 | 0 | 37.9 | 40.8 | 8 | 0
2015 | NonRTO_Midwest_2_MISO_IN | NonRTO_Midwest | MISO_IN | Internal | Summer | B1 | 10 | 4450 | 0 | 83.99 | 78.88 | 8 | 0
2015 | NonRTO_Midwest_2_MISO_IN | NonRTO_Midwest | MISO_IN | Internal | Summer | B2 | 25 | 4450 | 0 | 83.99 | 76.77 | 8 | 0
2015 | NonRTO_Midwest_2_MISO_IN | NonRTO_Midwest | MISO_IN | Internal | Summer | B3 | 75 | 4450 | 0 | 83.99 | 75.99 | 8 | 0
2015 | NonRTO_Midwest_2_MISO_IN | NonRTO_Midwest | MISO_IN | Internal | Summer | B4 | 100 | 4450 | 0 | 75.94 | 67.94 | 8 | 0
2015 | NonRTO_Midwest_2_MISO_IN | NonRTO_Midwest | MISO_IN | Internal | Summer | B5 | 200 | 4450 | 0 | 54.92 | 55.91 | 8 | 0
2015 | NonRTO_Midwest_2_MISO_IN | NonRTO_Midwest | MISO_IN | Internal | Summer | B6 | 300 | 4450 | 0 | 44.22 | 50.8 | 8 | 0
2015 | NonRTO_Midwest_2_MISO_IN | NonRTO_Midwest | MISO_IN | Internal | Summer | B7 | 400 | 4450 | 0 | 39.88 | 46.03 | 8 | 0
2015 | NonRTO_Midwest_2_MISO_IN | NonRTO_Midwest | MISO_IN | Internal | Summer | B8 | 500 | 4450 | 0 | 38.79 | 44.74 | 8 | 0
2015 | NonRTO_Midwest_2_MISO_IN | NonRTO_Midwest | MISO_IN | Internal | Summer | B9 | 800 | 4450 | 0 | 38.04 | 41.63 | 8 | 0
2015 | NonRTO_Midwest_2_MISO_IN | NonRTO_Midwest | MISO_IN | Internal | Summer | B10 | 1262 | 4450 | 0 | 37.11 | 38.08 | 8 | 0
2015 | NonRTO_Midwest_2_MISO_IN | NonRTO_Midwest | MISO_IN | Internal | Winter | B16 | 25 | 4450 | 0 | 63.95 | 55.95 | 8 | 0
2015 | NonRTO_Midwest_2_MISO_IN | NonRTO_Midwest | MISO_IN | Internal | Winter | B17 | 100 | 4450 | 0 | 59.8 | 51.8 | 8 | 0
2015 | NonRTO_Midwest_2_MISO_IN | NonRTO_Midwest | MISO_IN | Internal | Winter | B18 | 400 | 4450 | 184.24 | 41.42 | 49.42 | 8 | 0
2015 | NonRTO_Midwest_2_MISO_IN | NonRTO_Midwest | MISO_IN | Internal | Winter | B19 | 700 | 4450 | 336.66 | 39.41 | 47.41 | 8 | 0
2015 | NonRTO_Midwest_2_MISO_IN | NonRTO_Midwest | MISO_IN | Internal | Winter | B20 | 935 | 4450 | 0 | 37.5 | 38.27 | 8 | 0
2015 | NonRTO_Midwest_2_TVA_Transmission | NonRTO_Midwest | TVA_Transmission | Internal | Shoulder | B11 | 25 | 2400 | 0 | 65.54 | 62.56 | 8 | 0
2015 | NonRTO_Midwest_2_TVA_Transmission | NonRTO_Midwest | TVA_Transmission | Internal | Shoulder | B12 | 200 | 2400 | 0 | 56.72 | 53.53 | 8 | 0
2015 | NonRTO_Midwest_2_TVA_Transmission | NonRTO_Midwest | TVA_Transmission | Internal | Shoulder | B13 | 600 | 2400 | 0 | 39.78 | 47.5 | 8 | 0
2015 | NonRTO_Midwest_2_TVA_Transmission | NonRTO_Midwest | TVA_Transmission | Internal | Shoulder | B14 | 900 | 2400 | 221.95 | 39.12 | 47.12 | 8 | 0
2015 | NonRTO_Midwest_2_TVA_Transmission | NonRTO_Midwest | TVA_Transmission | Internal | Shoulder | B15 | 1203 | 2400 | 730.65 | 37.9 | 45.9 | 8 | 0
2015 | NonRTO_Midwest_2_TVA_Transmission | NonRTO_Midwest | TVA_Transmission | Internal | Summer | B1 | 10 | 2400 | 0 | 83.99 | 86.86 | 8 | 0
2015 | NonRTO_Midwest_2_TVA_Transmission | NonRTO_Midwest | TVA_Transmission | Internal | Summer | B2 | 25 | 2400 | 0 | 83.99 | 84.76 | 8 | 0
2015 | NonRTO_Midwest_2_TVA_Transmission | NonRTO_Midwest | TVA_Transmission | Internal | Summer | B3 | 75 | 2400 | 0 | 83.99 | 83.55 | 8 | 0
2015 | NonRTO_Midwest_2_TVA_Transmission | NonRTO_Midwest | TVA_Transmission | Internal | Summer | B4 | 100 | 2400 | 0 | 75.94 | 75.93 | 8 | 0
2015 | NonRTO_Midwest_2_TVA_Transmission | NonRTO_Midwest | TVA_Transmission | Internal | Summer | B5 | 200 | 2400 | 41.63 | 54.92 | 62.92 | 8 | 0
2015 | NonRTO_Midwest_2_TVA_Transmission | NonRTO_Midwest | TVA_Transmission | Internal | Summer | B6 | 300 | 2400 | 530.63 | 44.22 | 52.22 | 8 | 0
2015 | NonRTO_Midwest_2_TVA_Transmission | NonRTO_Midwest | TVA_Transmission | Internal | Summer | B7 | 400 | 2400 | 627.1 | 39.88 | 47.88 | 8 | 0
2015 | NonRTO_Midwest_2_TVA_Transmission | NonRTO_Midwest | TVA_Transmission | Internal | Summer | B8 | 500 | 2400 | 815.73 | 38.79 | 46.79 | 8 | 0
2015 | NonRTO_Midwest_2_TVA_Transmission | NonRTO_Midwest | TVA_Transmission | Internal | Summer | B9 | 800 | 2400 | 1024.8 | 38.04 | 46.04 | 8 | 0
2015 | NonRTO_Midwest_2_TVA_Transmission | NonRTO_Midwest | TVA_Transmission | Internal | Summer | B10 | 1262 | 2400 | 0 | 37.11 | 42.6 | 8 | 0
2015 | NonRTO_Midwest_2_TVA_Transmission | NonRTO_Midwest | TVA_Transmission | Internal | Winter | B16 | 25 | 2400 | 0 | 63.95 | 63.94 | 8 | 0
2015 | NonRTO_Midwest_2_TVA_Transmission | NonRTO_Midwest | TVA_Transmission | Internal | Winter | B17 | 100 | 2400 | 0 | 59.8 | 56.6 | 8 | 0
2015 | NonRTO_Midwest_2_TVA_Transmission | NonRTO_Midwest | TVA_Transmission | Internal | Winter | B18 | 400 | 2400 | 0 | 41.42 | 49.02 | 8 | 0
2015 | NonRTO_Midwest_2_TVA_Transmission | NonRTO_Midwest | TVA_Transmission | Internal | Winter | B19 | 700 | 2400 | 0 | 39.41 | 47.34 | 8 | 0
2015 | NonRTO_Midwest_2_TVA_Transmission | NonRTO_Midwest | TVA_Transmission | Internal | Winter | B20 | 935 | 2400 | 235.63 | 37.5 | 45.5 | 8 | 0
2015 | NYISO_A-F_2_IESO | NYISO_A-F | IESO | Internal | Shoulder | B11 | 25 | 1600 | 0 | 49 | 42 | 7 | 0
2015 | NYISO_A-F_2_IESO | NYISO_A-F | IESO | Internal | Shoulder | B12 | 200 | 1600 | 0 | 49 | 41.72 | 7 | 0
2015 | NYISO_A-F_2_IESO | NYISO_A-F | IESO | Internal | Shoulder | B13 | 600 | 1600 | 0 | 49 | 40.03 | 7 | 0
2015 | NYISO_A-F_2_IESO | NYISO_A-F | IESO | Internal | Shoulder | B14 | 900 | 1600 | 0 | 49 | 40.03 | 7 | 0
2015 | NYISO_A-F_2_IESO | NYISO_A-F | IESO | Internal | Shoulder | B15 | 1203 | 1600 | 0 | 49 | 40.03 | 7 | 0
2015 | NYISO_A-F_2_IESO | NYISO_A-F | IESO | Internal | Summer | B1 | 10 | 1600 | 0 | 66.16 | 59.16 | 7 | 0
2015 | NYISO_A-F_2_IESO | NYISO_A-F | IESO | Internal | Summer | B2 | 25 | 1600 | 0 | 66.16 | 59.16 | 7 | 0
2015 | NYISO_A-F_2_IESO | NYISO_A-F | IESO | Internal | Summer | B3 | 75 | 1600 | 0 | 62.03 | 55.03 | 7 | 0
2015 | NYISO_A-F_2_IESO | NYISO_A-F | IESO | Internal | Summer | B4 | 100 | 1600 | 0 | 58.16 | 51.16 | 7 | 0
2015 | NYISO_A-F_2_IESO | NYISO_A-F | IESO | Internal | Summer | B5 | 200 | 1600 | 0 | 52.22 | 47.03 | 7 | 0
2015 | NYISO_A-F_2_IESO | NYISO_A-F | IESO | Internal | Summer | B6 | 300 | 1600 | 0 | 50.81 | 43.81 | 7 | 0
2015 | NYISO_A-F_2_IESO | NYISO_A-F | IESO | Internal | Summer | B7 | 400 | 1600 | 0 | 47.84 | 39.04 | 7 | 0
2015 | NYISO_A-F_2_IESO | NYISO_A-F | IESO | Internal | Summer | B8 | 500 | 1600 | 0 | 47.84 | 38.25 | 7 | 0
2015 | NYISO_A-F_2_IESO | NYISO_A-F | IESO | Internal | Summer | B9 | 800 | 1600 | 0 | 47.84 | 38.25 | 7 | 0
2015 | NYISO_A-F_2_IESO | NYISO_A-F | IESO | Internal | Summer | B10 | 1262 | 1600 | 0 | 47.84 | 38.25 | 7 | 0
2015 | NYISO_A-F_2_IESO | NYISO_A-F | IESO | Internal | Winter | B16 | 25 | 1600 | 0 | 55.94 | 48.94 | 7 | 0
2015 | NYISO_A-F_2_IESO | NYISO_A-F | IESO | Internal | Winter | B17 | 100 | 1600 | 0 | 51.79 | 44.79 | 7 | 0
2015 | NYISO_A-F_2_IESO | NYISO_A-F | IESO | Internal | Winter | B18 | 400 | 1600 | 0 | 49.41 | 42.41 | 7 | 0
2015 | NYISO_A-F_2_IESO | NYISO_A-F | IESO | Internal | Winter | B19 | 700 | 1600 | 0 | 49.41 | 42.41 | 7 | 0
2015 | NYISO_A-F_2_IESO | NYISO_A-F | IESO | Internal | Winter | B20 | 935 | 1600 | 0 | 49.41 | 42.41 | 7 | 0
2015 | NYISO_A-F_2_NEISO | NYISO_A-F | NEISO | Internal | Shoulder | B11 | 25 | 600 | 0 | 49 | 49.61 | 3 | 0
2015 | NYISO_A-F_2_NEISO | NYISO_A-F | NEISO | Internal | Shoulder | B12 | 200 | 600 | 0 | 49 | 49.61 | 3 | 0
2015 | NYISO_A-F_2_NEISO | NYISO_A-F | NEISO | Internal | Shoulder | B13 | 600 | 600 | 0 | 49 | 49.28 | 3 | 0
2015 | NYISO_A-F_2_NEISO | NYISO_A-F | NEISO | Internal | Shoulder | B14 | 900 | 600 | 0 | 49 | 49.28 | 3 | 0
2015 | NYISO_A-F_2_NEISO | NYISO_A-F | NEISO | Internal | Shoulder | B15 | 1203 | 600 | 0 | 49 | 49.28 | 3 | 0
2015 | NYISO_A-F_2_NEISO | NYISO_A-F | NEISO | Internal | Summer | B1 | 10 | 600 | 600 | 66.16 | 84.7 | 3 | 15.54
2015 | NYISO_A-F_2_NEISO | NYISO_A-F | NEISO | Internal | Summer | B2 | 25 | 600 | 600 | 66.16 | 72.29 | 3 | 3.13
2015 | NYISO_A-F_2_NEISO | NYISO_A-F | NEISO | Internal | Summer | B3 | 75 | 600 | 523.77 | 62.03 | 65.03 | 3 | 0
2015 | NYISO_A-F_2_NEISO | NYISO_A-F | NEISO | Internal | Summer | B4 | 100 | 600 | 0 | 58.16 | 46.99 | 3 | 0
2015 | NYISO_A-F_2_NEISO | NYISO_A-F | NEISO | Internal | Summer | B5 | 200 | 600 | 0 | 52.22 | 46.99 | 3 | 0
2015 | NYISO_A-F_2_NEISO | NYISO_A-F | NEISO | Internal | Summer | B6 | 300 | 600 | 0 | 50.81 | 46.99 | 3 | 0
2015 | NYISO_A-F_2_NEISO | NYISO_A-F | NEISO | Internal | Summer | B7 | 400 | 600 | 0 | 47.84 | 46.99 | 3 | 0
2015 | NYISO_A-F_2_NEISO | NYISO_A-F | NEISO | Internal | Summer | B8 | 500 | 600 | 0 | 47.84 | 46.99 | 3 | 0
2015 | NYISO_A-F_2_NEISO | NYISO_A-F | NEISO | Internal | Summer | B9 | 800 | 600 | 0 | 47.84 | 46.99 | 3 | 0
2015 | NYISO_A-F_2_NEISO | NYISO_A-F | NEISO | Internal | Summer | B10 | 1262 | 600 | 0 | 47.84 | 46.99 | 3 | 0
2015 | NYISO_A-F_2_NEISO | NYISO_A-F | NEISO | Internal | Winter | B16 | 25 | 600 | 0 | 55.94 | 57.88 | 3 | 0
2015 | NYISO_A-F_2_NEISO | NYISO_A-F | NEISO | Internal | Winter | B17 | 100 | 600 | 600 | 51.79 | 57.88 | 3 | 3.09
2015 | NYISO_A-F_2_NEISO | NYISO_A-F | NEISO | Internal | Winter | B18 | 400 | 600 | 600 | 49.41 | 57.88 | 3 | 5.47
2015 | NYISO_A-F_2_NEISO | NYISO_A-F | NEISO | Internal | Winter | B19 | 700 | 600 | 600 | 49.41 | 57.88 | 3 | 5.47
2015 | NYISO_A-F_2_NEISO | NYISO_A-F | NEISO | Internal | Winter | B20 | 935 | 600 | 600 | 49.41 | 57.88 | 3 | 5.47
2015 | NYISO_A-F_2_NYISO_G-I | NYISO_A-F | NYISO_G-I | Internal | Shoulder | B11 | 25 | 4250 | 4250 | 49 | 54.59 | 0.01 | 5.58
2015 | NYISO_A-F_2_NYISO_G-I | NYISO_A-F | NYISO_G-I | Internal | Shoulder | B12 | 200 | 4250 | 4250 | 49 | 52.61 | 0.01 | 3.6
2015 | NYISO_A-F_2_NYISO_G-I | NYISO_A-F | NYISO_G-I | Internal | Shoulder | B13 | 600 | 4250 | 4250 | 49 | 52.27 | 0.01 | 3.25
2015 | NYISO_A-F_2_NYISO_G-I | NYISO_A-F | NYISO_G-I | Internal | Shoulder | B14 | 900 | 4250 | 4250 | 49 | 52.27 | 0.01 | 3.25
2015 | NYISO_A-F_2_NYISO_G-I | NYISO_A-F | NYISO_G-I | Internal | Shoulder | B15 | 1203 | 4250 | 4246.87 | 49 | 49.01 | 0.01 | 0
2015 | NYISO_A-F_2_NYISO_G-I | NYISO_A-F | NYISO_G-I | Internal | Summer | B1 | 10 | 4250 | 4250 | 66.16 | 87.7 | 0.01 | 21.53
2015 | NYISO_A-F_2_NYISO_G-I | NYISO_A-F | NYISO_G-I | Internal | Summer | B2 | 25 | 4250 | 4250 | 66.16 | 75.29 | 0.01 | 9.11
2015 | NYISO_A-F_2_NYISO_G-I | NYISO_A-F | NYISO_G-I | Internal | Summer | B3 | 75 | 4250 | 4250 | 62.03 | 69.58 | 0.01 | 7.53
2015 | NYISO_A-F_2_NYISO_G-I | NYISO_A-F | NYISO_G-I | Internal | Summer | B4 | 100 | 4250 | 4250 | 58.16 | 69.04 | 0.01 | 10.87
2015 | NYISO_A-F_2_NYISO_G-I | NYISO_A-F | NYISO_G-I | Internal | Summer | B5 | 200 | 4250 | 4250 | 52.22 | 69.04 | 0.01 | 16.81
2015 | NYISO_A-F_2_NYISO_G-I | NYISO_A-F | NYISO_G-I | Internal | Summer | B6 | 300 | 4250 | 4250 | 50.81 | 58.82 | 0.01 | 8
2015 | NYISO_A-F_2_NYISO_G-I | NYISO_A-F | NYISO_G-I | Internal | Summer | B7 | 400 | 4250 | 4250 | 47.84 | 51.53 | 0.01 | 3.68
2015 | NYISO_A-F_2_NYISO_G-I | NYISO_A-F | NYISO_G-I | Internal | Summer | B8 | 500 | 4250 | 4250 | 47.84 | 49.99 | 0.01 | 2.14
2015 | NYISO_A-F_2_NYISO_G-I | NYISO_A-F | NYISO_G-I | Internal | Summer | B9 | 800 | 4250 | 4250 | 47.84 | 49.67 | 0.01 | 1.82
2015 | NYISO_A-F_2_NYISO_G-I | NYISO_A-F | NYISO_G-I | Internal | Summer | B10 | 1262 | 4250 | 4180.38 | 47.84 | 47.85 | 0.01 | 0
2015 | NYISO_A-F_2_NYISO_G-I | NYISO_A-F | NYISO_G-I | Internal | Winter | B16 | 25 | 4250 | 4250 | 55.94 | 63.96 | 0.01 | 8.01
2015 | NYISO_A-F_2_NYISO_G-I | NYISO_A-F | NYISO_G-I | Internal | Winter | B17 | 100 | 4250 | 4250 | 51.79 | 60.88 | 0.01 | 9.08
2015 | NYISO_A-F_2_NYISO_G-I | NYISO_A-F | NYISO_G-I | Internal | Winter | B18 | 400 | 4250 | 4250 | 49.41 | 60.88 | 0.01 | 11.46
2015 | NYISO_A-F_2_NYISO_G-I | NYISO_A-F | NYISO_G-I | Internal | Winter | B19 | 700 | 4250 | 4250 | 49.41 | 60.88 | 0.01 | 11.46
2015 | NYISO_A-F_2_NYISO_G-I | NYISO_A-F | NYISO_G-I | Internal | Winter | B20 | 935 | 4250 | 4250 | 49.41 | 56.31 | 0.01 | 6.89
2015 | NYISO_A-F_2_PJM_ROM | NYISO_A-F | PJM_ROM | Internal | Shoulder | B11 | 25 | 1000 | 0 | 49 | 56.57 | 8 | 0
2015 | NYISO_A-F_2_PJM_ROM | NYISO_A-F | PJM_ROM | Internal | Shoulder | B12 | 200 | 1000 | 0 | 49 | 50.73 | 8 | 0
2015 | NYISO_A-F_2_PJM_ROM | NYISO_A-F | PJM_ROM | Internal | Shoulder | B13 | 600 | 1000 | 0 | 49 | 49.04 | 8 | 0
2015 | NYISO_A-F_2_PJM_ROM | NYISO_A-F | PJM_ROM | Internal | Shoulder | B14 | 900 | 1000 | 0 | 49 | 48.76 | 8 | 0
2015 | NYISO_A-F_2_PJM_ROM | NYISO_A-F | PJM_ROM | Internal | Shoulder | B15 | 1203 | 1000 | 0 | 49 | 43 | 8 | 0
2015 | NYISO_A-F_2_PJM_ROM | NYISO_A-F | PJM_ROM | Internal | Summer | B1 | 10 | 1000 | 1000 | 66.16 | 81.69 | 8 | 7.53
2015 | NYISO_A-F_2_PJM_ROM | NYISO_A-F | PJM_ROM | Internal | Summer | B2 | 25 | 1000 | 1000 | 66.16 | 78.77 | 8 | 4.61
2015 | NYISO_A-F_2_PJM_ROM | NYISO_A-F | PJM_ROM | Internal | Summer | B3 | 75 | 1000 | 1000 | 62.03 | 77.56 | 8 | 7.53
2015 | NYISO_A-F_2_PJM_ROM | NYISO_A-F | PJM_ROM | Internal | Summer | B4 | 100 | 1000 | 1000 | 58.16 | 69.92 | 8 | 3.75
2015 | NYISO_A-F_2_PJM_ROM | NYISO_A-F | PJM_ROM | Internal | Summer | B5 | 200 | 1000 | 0 | 52.22 | 57.61 | 8 | 0
2015 | NYISO_A-F_2_PJM_ROM | NYISO_A-F | PJM_ROM | Internal | Summer | B6 | 300 | 1000 | 0 | 50.81 | 52.81 | 8 | 0
2015 | NYISO_A-F_2_PJM_ROM | NYISO_A-F | PJM_ROM | Internal | Summer | B7 | 400 | 1000 | 0 | 47.84 | 48.04 | 8 | 0
2015 | NYISO_A-F_2_PJM_ROM | NYISO_A-F | PJM_ROM | Internal | Summer | B8 | 500 | 1000 | 0 | 47.84 | 46.74 | 8 | 0
2015 | NYISO_A-F_2_PJM_ROM | NYISO_A-F | PJM_ROM | Internal | Summer | B9 | 800 | 1000 | 0 | 47.84 | 44 | 8 | 0
2015 | NYISO_A-F_2_PJM_ROM | NYISO_A-F | PJM_ROM | Internal | Summer | B10 | 1262 | 1000 | 0 | 47.84 | 41.84 | 8 | 0
2015 | NYISO_A-F_2_PJM_ROM | NYISO_A-F | PJM_ROM | Internal | Winter | B16 | 25 | 1000 | 0 | 55.94 | 57.95 | 8 | 0
2015 | NYISO_A-F_2_PJM_ROM | NYISO_A-F | PJM_ROM | Internal | Winter | B17 | 100 | 1000 | 0 | 51.79 | 53.81 | 8 | 0
2015 | NYISO_A-F_2_PJM_ROM | NYISO_A-F | PJM_ROM | Internal | Winter | B18 | 400 | 1000 | 0 | 49.41 | 52.4 | 8 | 0
2015 | NYISO_A-F_2_PJM_ROM | NYISO_A-F | PJM_ROM | Internal | Winter | B19 | 700 | 1000 | 0 | 49.41 | 49.42 | 8 | 0
2015 | NYISO_A-F_2_PJM_ROM | NYISO_A-F | PJM_ROM | Internal | Winter | B20 | 935 | 1000 | 0 | 49.41 | 41.68 | 8 | 0
2015 | NYISO_G-I_2_NEISO | NYISO_G-I | NEISO | Internal | Shoulder | B11 | 25 | 600 | 0 | 54.59 | 49.61 | 3 | 0
2015 | NYISO_G-I_2_NEISO | NYISO_G-I | NEISO | Internal | Shoulder | B12 | 200 | 600 | 0 | 52.61 | 49.61 | 3 | 0
2015 | NYISO_G-I_2_NEISO | NYISO_G-I | NEISO | Internal | Shoulder | B13 | 600 | 600 | 0 | 52.27 | 49.28 | 3 | 0
2015 | NYISO_G-I_2_NEISO | NYISO_G-I | NEISO | Internal | Shoulder | B14 | 900 | 600 | 0 | 52.27 | 49.28 | 3 | 0
2015 | NYISO_G-I_2_NEISO | NYISO_G-I | NEISO | Internal | Shoulder | B15 | 1203 | 600 | 0 | 49.01 | 49.28 | 3 | 0
2015 | NYISO_G-I_2_NEISO | NYISO_G-I | NEISO | Internal | Summer | B1 | 10 | 600 | 0 | 87.7 | 84.7 | 3 | 0
2015 | NYISO_G-I_2_NEISO | NYISO_G-I | NEISO | Internal | Summer | B2 | 25 | 600 | 0 | 75.29 | 72.29 | 3 | 0
2015 | NYISO_G-I_2_NEISO | NYISO_G-I | NEISO | Internal | Summer | B3 | 75 | 600 | 0 | 69.58 | 65.03 | 3 | 0
2015 | NYISO_G-I_2_NEISO | NYISO_G-I | NEISO | Internal | Summer | B4 | 100 | 600 | 0 | 69.04 | 46.99 | 3 | 0
2015 | NYISO_G-I_2_NEISO | NYISO_G-I | NEISO | Internal | Summer | B5 | 200 | 600 | 0 | 69.04 | 46.99 | 3 | 0
2015 | NYISO_G-I_2_NEISO | NYISO_G-I | NEISO | Internal | Summer | B6 | 300 | 600 | 0 | 58.82 | 46.99 | 3 | 0
2015 | NYISO_G-I_2_NEISO | NYISO_G-I | NEISO | Internal | Summer | B7 | 400 | 600 | 0 | 51.53 | 46.99 | 3 | 0
2015 | NYISO_G-I_2_NEISO | NYISO_G-I | NEISO | Internal | Summer | B8 | 500 | 600 | 0 | 49.99 | 46.99 | 3 | 0
2015 | NYISO_G-I_2_NEISO | NYISO_G-I | NEISO | Internal | Summer | B9 | 800 | 600 | 0 | 49.67 | 46.99 | 3 | 0
2015 | NYISO_G-I_2_NEISO | NYISO_G-I | NEISO | Internal | Summer | B10 | 1262 | 600 | 0 | 47.85 | 46.99 | 3 | 0
2015 | NYISO_G-I_2_NEISO | NYISO_G-I | NEISO | Internal | Winter | B16 | 25 | 600 | 0 | 63.96 | 57.88 | 3 | 0
2015 | NYISO_G-I_2_NEISO | NYISO_G-I | NEISO | Internal | Winter | B17 | 100 | 600 | 0 | 60.88 | 57.88 | 3 | 0
2015 | NYISO_G-I_2_NEISO | NYISO_G-I | NEISO | Internal | Winter | B18 | 400 | 600 | 0 | 60.88 | 57.88 | 3 | 0
2015 | NYISO_G-I_2_NEISO | NYISO_G-I | NEISO | Internal | Winter | B19 | 700 | 600 | 0 | 60.88 | 57.88 | 3 | 0
2015 | NYISO_G-I_2_NEISO | NYISO_G-I | NEISO | Internal | Winter | B20 | 935 | 600 | 0 | 56.31 | 57.88 | 3 | 0
2015 | NYISO_G-I_2_NYISO_A-F | NYISO_G-I | NYISO_A-F | Internal | Shoulder | B11 | 25 | 1999 | 0 | 54.59 | 49 | 0.01 | 0
2015 | NYISO_G-I_2_NYISO_A-F | NYISO_G-I | NYISO_A-F | Internal | Shoulder | B12 | 200 | 1999 | 0 | 52.61 | 49 | 0.01 | 0
2015 | NYISO_G-I_2_NYISO_A-F | NYISO_G-I | NYISO_A-F | Internal | Shoulder | B13 | 600 | 1999 | 0 | 52.27 | 49 | 0.01 | 0
2015 | NYISO_G-I_2_NYISO_A-F | NYISO_G-I | NYISO_A-F | Internal | Shoulder | B14 | 900 | 1999 | 0 | 52.27 | 49 | 0.01 | 0
2015 | NYISO_G-I_2_NYISO_A-F | NYISO_G-I | NYISO_A-F | Internal | Shoulder | B15 | 1203 | 1999 | 0 | 49.01 | 49 | 0.01 | 0
2015 | NYISO_G-I_2_NYISO_A-F | NYISO_G-I | NYISO_A-F | Internal | Summer | B1 | 10 | 1999 | 0 | 87.7 | 66.16 | 0.01 | 0
2015 | NYISO_G-I_2_NYISO_A-F | NYISO_G-I | NYISO_A-F | Internal | Summer | B2 | 25 | 1999 | 0 | 75.29 | 66.16 | 0.01 | 0
2015 | NYISO_G-I_2_NYISO_A-F | NYISO_G-I | NYISO_A-F | Internal | Summer | B3 | 75 | 1999 | 0 | 69.58 | 62.03 | 0.01 | 0
2015 | NYISO_G-I_2_NYISO_A-F | NYISO_G-I | NYISO_A-F | Internal | Summer | B4 | 100 | 1999 | 0 | 69.04 | 58.16 | 0.01 | 0
2015 | NYISO_G-I_2_NYISO_A-F | NYISO_G-I | NYISO_A-F | Internal | Summer | B5 | 200 | 1999 | 0 | 69.04 | 52.22 | 0.01 | 0
2015 | NYISO_G-I_2_NYISO_A-F | NYISO_G-I | NYISO_A-F | Internal | Summer | B6 | 300 | 1999 | 0 | 58.82 | 50.81 | 0.01 | 0
2015 | NYISO_G-I_2_NYISO_A-F | NYISO_G-I | NYISO_A-F | Internal | Summer | B7 | 400 | 1999 | 0 | 51.53 | 47.84 | 0.01 | 0
2015 | NYISO_G-I_2_NYISO_A-F | NYISO_G-I | NYISO_A-F | Internal | Summer | B8 | 500 | 1999 | 0 | 49.99 | 47.84 | 0.01 | 0
2015 | NYISO_G-I_2_NYISO_A-F | NYISO_G-I | NYISO_A-F | Internal | Summer | B9 | 800 | 1999 | 0 | 49.67 | 47.84 | 0.01 | 0
2015 | NYISO_G-I_2_NYISO_A-F | NYISO_G-I | NYISO_A-F | Internal | Summer | B10 | 1262 | 1999 | 0 | 47.85 | 47.84 | 0.01 | 0
2015 | NYISO_G-I_2_NYISO_A-F | NYISO_G-I | NYISO_A-F | Internal | Winter | B16 | 25 | 1999 | 0 | 63.96 | 55.94 | 0.01 | 0
2015 | NYISO_G-I_2_NYISO_A-F | NYISO_G-I | NYISO_A-F | Internal | Winter | B17 | 100 | 1999 | 0 | 60.88 | 51.79 | 0.01 | 0
2015 | NYISO_G-I_2_NYISO_A-F | NYISO_G-I | NYISO_A-F | Internal | Winter | B18 | 400 | 1999 | 0 | 60.88 | 49.41 | 0.01 | 0
2015 | NYISO_G-I_2_NYISO_A-F | NYISO_G-I | NYISO_A-F | Internal | Winter | B19 | 700 | 1999 | 0 | 60.88 | 49.41 | 0.01 | 0
2015 | NYISO_G-I_2_NYISO_A-F | NYISO_G-I | NYISO_A-F | Internal | Winter | B20 | 935 | 1999 | 0 | 56.31 | 49.41 | 0.01 | 0
2015 | NYISO_G-I_2_NYISO_J-K | NYISO_G-I | NYISO_J-K | Internal | Shoulder | B11 | 25 | 6130 | 5128.15 | 54.59 | 54.61 | 0.01 | 0
2015 | NYISO_G-I_2_NYISO_J-K | NYISO_G-I | NYISO_J-K | Internal | Shoulder | B12 | 200 | 6130 | 4962.25 | 52.61 | 52.62 | 0.01 | 0
2015 | NYISO_G-I_2_NYISO_J-K | NYISO_G-I | NYISO_J-K | Internal | Shoulder | B13 | 600 | 6130 | 4703.6 | 52.27 | 52.28 | 0.01 | 0
2015 | NYISO_G-I_2_NYISO_J-K | NYISO_G-I | NYISO_J-K | Internal | Shoulder | B14 | 900 | 6130 | 4318.67 | 52.27 | 52.28 | 0.01 | 0
2015 | NYISO_G-I_2_NYISO_J-K | NYISO_G-I | NYISO_J-K | Internal | Shoulder | B15 | 1203 | 6130 | 4519.61 | 49.01 | 49.02 | 0.01 | 0
2015 | NYISO_G-I_2_NYISO_J-K | NYISO_G-I | NYISO_J-K | Internal | Summer | B1 | 10 | 6130 | 4408.43 | 87.7 | 87.71 | 0.01 | 0
2015 | NYISO_G-I_2_NYISO_J-K | NYISO_G-I | NYISO_J-K | Internal | Summer | B2 | 25 | 6130 | 4281.3 | 75.29 | 75.3 | 0.01 | 0
2015 | NYISO_G-I_2_NYISO_J-K | NYISO_G-I | NYISO_J-K | Internal | Summer | B3 | 75 | 6130 | 4431.08 | 69.58 | 69.59 | 0.01 | 0
2015 | NYISO_G-I_2_NYISO_J-K | NYISO_G-I | NYISO_J-K | Internal | Summer | B4 | 100 | 6130 | 5242.86 | 69.04 | 69.06 | 0.01 | 0
2015 | NYISO_G-I_2_NYISO_J-K | NYISO_G-I | NYISO_J-K | Internal | Summer | B5 | 200 | 6130 | 5879.3 | 69.04 | 69.06 | 0.01 | 0
2015 | NYISO_G-I_2_NYISO_J-K | NYISO_G-I | NYISO_J-K | Internal | Summer | B6 | 300 | 6130 | 5645.09 | 58.82 | 58.83 | 0.01 | 0
2015 | NYISO_G-I_2_NYISO_J-K | NYISO_G-I | NYISO_J-K | Internal | Summer | B7 | 400 | 6130 | 5753.75 | 51.53 | 51.54 | 0.01 | 0
2015 | NYISO_G-I_2_NYISO_J-K | NYISO_G-I | NYISO_J-K | Internal | Summer | B8 | 500 | 6130 | 5690.34 | 49.99 | 50 | 0.01 | 0
2015 | NYISO_G-I_2_NYISO_J-K | NYISO_G-I | NYISO_J-K | Internal | Summer | B9 | 800 | 6130 | 5257.07 | 49.67 | 49.68 | 0.01 | 0
2015 | NYISO_G-I_2_NYISO_J-K | NYISO_G-I | NYISO_J-K | Internal | Summer | B10 | 1262 | 6130 | 5258.1 | 47.85 | 47.86 | 0.01 | 0
2015 | NYISO_G-I_2_NYISO_J-K | NYISO_G-I | NYISO_J-K | Internal | Winter | B16 | 25 | 6130 | 5913.35 | 63.96 | 63.97 | 0.01 | 0
2015 | NYISO_G-I_2_NYISO_J-K | NYISO_G-I | NYISO_J-K | Internal | Winter | B17 | 100 | 6130 | 6130 | 60.88 | 61.57 | 0.01 | 0.68
2015 | NYISO_G-I_2_NYISO_J-K | NYISO_G-I | NYISO_J-K | Internal | Winter | B18 | 400 | 6130 | 6130 | 60.88 | 61.57 | 0.01 | 0.68
2015 | NYISO_G-I_2_NYISO_J-K | NYISO_G-I | NYISO_J-K | Internal | Winter | B19 | 700 | 6130 | 6130 | 60.88 | 61.57 | 0.01 | 0.68
2015 | NYISO_G-I_2_NYISO_J-K | NYISO_G-I | NYISO_J-K | Internal | Winter | B20 | 935 | 6130 | 5328.66 | 56.31 | 56.32 | 0.01 | 0
2015 | NYISO_G-I_2_PJM_E | NYISO_G-I | PJM_E | Internal | Shoulder | B11 | 25 | 1500 | 0 | 54.59 | 56.58 | 8 | 0
2015 | NYISO_G-I_2_PJM_E | NYISO_G-I | PJM_E | Internal | Shoulder | B12 | 200 | 1500 | 0 | 52.61 | 50.74 | 8 | 0
2015 | NYISO_G-I_2_PJM_E | NYISO_G-I | PJM_E | Internal | Shoulder | B13 | 600 | 1500 | 0 | 52.27 | 49.05 | 8 | 0
2015 | NYISO_G-I_2_PJM_E | NYISO_G-I | PJM_E | Internal | Shoulder | B14 | 900 | 1500 | 0 | 52.27 | 48.77 | 8 | 0
2015 | NYISO_G-I_2_PJM_E | NYISO_G-I | PJM_E | Internal | Shoulder | B15 | 1203 | 1500 | 0 | 49.01 | 43.01 | 8 | 0
2015 | NYISO_G-I_2_PJM_E | NYISO_G-I | PJM_E | Internal | Summer | B1 | 10 | 1500 | 0 | 87.7 | 81.7 | 8 | 0
2015 | NYISO_G-I_2_PJM_E | NYISO_G-I | PJM_E | Internal | Summer | B2 | 25 | 1500 | 0 | 75.29 | 78.78 | 8 | 0
2015 | NYISO_G-I_2_PJM_E | NYISO_G-I | PJM_E | Internal | Summer | B3 | 75 | 1500 | 541.36 | 69.58 | 77.58 | 8 | 0
2015 | NYISO_G-I_2_PJM_E | NYISO_G-I | PJM_E | Internal | Summer | B4 | 100 | 1500 | 0 | 69.04 | 69.93 | 8 | 0
2015 | NYISO_G-I_2_PJM_E | NYISO_G-I | PJM_E | Internal | Summer | B5 | 200 | 1500 | 0 | 69.04 | 57.63 | 8 | 0
2015 | NYISO_G-I_2_PJM_E | NYISO_G-I | PJM_E | Internal | Summer | B6 | 300 | 1500 | 0 | 58.82 | 52.82 | 8 | 0
2015 | NYISO_G-I_2_PJM_E | NYISO_G-I | PJM_E | Internal | Summer | B7 | 400 | 1500 | 0 | 51.53 | 48.05 | 8 | 0
2015 | NYISO_G-I_2_PJM_E | NYISO_G-I | PJM_E | Internal | Summer | B8 | 500 | 1500 | 0 | 49.99 | 46.76 | 8 | 0
2015 | NYISO_G-I_2_PJM_E | NYISO_G-I | PJM_E | Internal | Summer | B9 | 800 | 1500 | 0 | 49.67 | 44.01 | 8 | 0
2015 | NYISO_G-I_2_PJM_E | NYISO_G-I | PJM_E | Internal | Summer | B10 | 1262 | 1500 | 0 | 47.85 | 41.85 | 8 | 0
2015 | NYISO_G-I_2_PJM_E | NYISO_G-I | PJM_E | Internal | Winter | B16 | 25 | 1500 | 0 | 63.96 | 57.96 | 8 | 0
2015 | NYISO_G-I_2_PJM_E | NYISO_G-I | PJM_E | Internal | Winter | B17 | 100 | 1500 | 0 | 60.88 | 53.82 | 8 | 0
2015 | NYISO_G-I_2_PJM_E | NYISO_G-I | PJM_E | Internal | Winter | B18 | 400 | 1500 | 0 | 60.88 | 52.41 | 8 | 0
2015 | NYISO_G-I_2_PJM_E | NYISO_G-I | PJM_E | Internal | Winter | B19 | 700 | 1500 | 0 | 60.88 | 49.43 | 8 | 0
2015 | NYISO_G-I_2_PJM_E | NYISO_G-I | PJM_E | Internal | Winter | B20 | 935 | 1500 | 0 | 56.31 | 41.69 | 8 | 0
2015 | NYISO_J-K_2_NEISO | NYISO_J-K | NEISO | Internal | Shoulder | B11 | 25 | 0.01 | 0 | 54.61 | 49.61 | 3 | 0.22
2015 | NYISO_J-K_2_NEISO | NYISO_J-K | NEISO | Internal | Shoulder | B12 | 200 | 0.01 | 0 | 52.62 | 49.61 | 3 | 0.03
2015 | NYISO_J-K_2_NEISO | NYISO_J-K | NEISO | Internal | Shoulder | B13 | 600 | 0.01 | 0 | 52.28 | 49.28 | 3 | 0.01
2015 | NYISO_J-K_2_NEISO | NYISO_J-K | NEISO | Internal | Shoulder | B14 | 900 | 0.01 | 0 | 52.28 | 49.28 | 3 | 0.01
2015 | NYISO_J-K_2_NEISO | NYISO_J-K | NEISO | Internal | Shoulder | B15 | 1203 | 0.01 | 0 | 49.02 | 49.28 | 3 | 0
2015 | NYISO_J-K_2_NEISO | NYISO_J-K | NEISO | Internal | Summer | B1 | 10 | 0.01 | 0 | 87.71 | 84.7 | 3 | 0.53
2015 | NYISO_J-K_2_NEISO | NYISO_J-K | NEISO | Internal | Summer | B2 | 25 | 0.01 | 0 | 75.3 | 72.29 | 3 | 0.23
2015 | NYISO_J-K_2_NEISO | NYISO_J-K | NEISO | Internal | Summer | B3 | 75 | 0.01 | 0 | 69.59 | 65.03 | 3 | 0.08
2015 | NYISO_J-K_2_NEISO | NYISO_J-K | NEISO | Internal | Summer | B4 | 100 | 0.01 | 0 | 69.06 | 46.99 | 3 | 0.05
2015 | NYISO_J-K_2_NEISO | NYISO_J-K | NEISO | Internal | Summer | B5 | 200 | 0.01 | 0 | 69.06 | 46.99 | 3 | 0.03
2015 | NYISO_J-K_2_NEISO | NYISO_J-K | NEISO | Internal | Summer | B6 | 300 | 0.01 | 0 | 58.83 | 46.99 | 3 | 0.02
2015 | NYISO_J-K_2_NEISO | NYISO_J-K | NEISO | Internal | Summer | B7 | 400 | 0.01 | 0 | 51.54 | 46.99 | 3 | 0.01
2015 | NYISO_J-K_2_NEISO | NYISO_J-K | NEISO | Internal | Summer | B8 | 500 | 0.01 | 0 | 50 | 46.99 | 3 | 0.01
2015 | NYISO_J-K_2_NEISO | NYISO_J-K | NEISO | Internal | Summer | B9 | 800 | 0.01 | 0 | 49.68 | 46.99 | 3 | 0.01
2015 | NYISO_J-K_2_NEISO | NYISO_J-K | NEISO | Internal | Summer | B10 | 1262 | 0.01 | 0 | 47.86 | 46.99 | 3 | 0
2015 | NYISO_J-K_2_NEISO | NYISO_J-K | NEISO | Internal | Winter | B16 | 25 | 0.01 | 0 | 63.97 | 57.88 | 3 | 0.22
2015 | NYISO_J-K_2_NEISO | NYISO_J-K | NEISO | Internal | Winter | B17 | 100 | 0.01 | 0 | 61.57 | 57.88 | 3 | 0.06
2015 | NYISO_J-K_2_NEISO | NYISO_J-K | NEISO | Internal | Winter | B18 | 400 | 0.01 | 0 | 61.57 | 57.88 | 3 | 0.01
2015 | NYISO_J-K_2_NEISO | NYISO_J-K | NEISO | Internal | Winter | B19 | 700 | 0.01 | 0 | 61.57 | 57.88 | 3 | 0.01
2015 | NYISO_J-K_2_NEISO | NYISO_J-K | NEISO | Internal | Winter | B20 | 935 | 0.01 | 0 | 56.32 | 57.88 | 3 | 0.01
2015 | NYISO_J-K_2_NYISO_G-I | NYISO_J-K | NYISO_G-I | Internal | Shoulder | B11 | 25 | 1999 | 0.09 | 54.61 | 54.59 | 0.01 | 0
2015 | NYISO_J-K_2_NYISO_G-I | NYISO_J-K | NYISO_G-I | Internal | Shoulder | B12 | 200 | 1999 | 0.01 | 52.62 | 52.61 | 0.01 | 0
2015 | NYISO_J-K_2_NYISO_G-I | NYISO_J-K | NYISO_G-I | Internal | Shoulder | B13 | 600 | 1999 | 0 | 52.28 | 52.27 | 0.01 | 0
2015 | NYISO_J-K_2_NYISO_G-I | NYISO_J-K | NYISO_G-I | Internal | Shoulder | B14 | 900 | 1999 | 0 | 52.28 | 52.27 | 0.01 | 0
2015 | NYISO_J-K_2_NYISO_G-I | NYISO_J-K | NYISO_G-I | Internal | Shoulder | B15 | 1203 | 1999 | 0 | 49.02 | 49.01 | 0.01 | 0
2015 | NYISO_J-K_2_NYISO_G-I | NYISO_J-K | NYISO_G-I | Internal | Summer | B1 | 10 | 1999 | 0.23 | 87.71 | 87.7 | 0.01 | 0
2015 | NYISO_J-K_2_NYISO_G-I | NYISO_J-K | NYISO_G-I | Internal | Summer | B2 | 25 | 1999 | 0.09 | 75.3 | 75.29 | 0.01 | 0
2015 | NYISO_J-K_2_NYISO_G-I | NYISO_J-K | NYISO_G-I | Internal | Summer | B3 | 75 | 1999 | 0.03 | 69.59 | 69.58 | 0.01 | 0
2015 | NYISO_J-K_2_NYISO_G-I | NYISO_J-K | NYISO_G-I | Internal | Summer | B4 | 100 | 1999 | 0.02 | 69.06 | 69.04 | 0.01 | 0
2015 | NYISO_J-K_2_NYISO_G-I | NYISO_J-K | NYISO_G-I | Internal | Summer | B5 | 200 | 1999 | 0.01 | 69.06 | 69.04 | 0.01 | 0
2015 | NYISO_J-K_2_NYISO_G-I | NYISO_J-K | NYISO_G-I | Internal | Summer | B6 | 300 | 1999 | 0 | 58.83 | 58.82 | 0.01 | 0
2015 | NYISO_J-K_2_NYISO_G-I | NYISO_J-K | NYISO_G-I | Internal | Summer | B7 | 400 | 1999 | 0 | 51.54 | 51.53 | 0.01 | 0
2015 | NYISO_J-K_2_NYISO_G-I | NYISO_J-K | NYISO_G-I | Internal | Summer | B8 | 500 | 1999 | 0 | 50 | 49.99 | 0.01 | 0
2015 | NYISO_J-K_2_NYISO_G-I | NYISO_J-K | NYISO_G-I | Internal | Summer | B9 | 800 | 1999 | 0 | 49.68 | 49.67 | 0.01 | 0
2015 | NYISO_J-K_2_NYISO_G-I | NYISO_J-K | NYISO_G-I | Internal | Summer | B10 | 1262 | 1999 | 0 | 47.86 | 47.85 | 0.01 | 0
2015 | NYISO_J-K_2_NYISO_G-I | NYISO_J-K | NYISO_G-I | Internal | Winter | B16 | 25 | 1999 | 0.09 | 63.97 | 63.96 | 0.01 | 0
2015 | NYISO_J-K_2_NYISO_G-I | NYISO_J-K | NYISO_G-I | Internal | Winter | B17 | 100 | 1999 | 0 | 61.57 | 60.88 | 0.01 | 0
2015 | NYISO_J-K_2_NYISO_G-I | NYISO_J-K | NYISO_G-I | Internal | Winter | B18 | 400 | 1999 | 0 | 61.57 | 60.88 | 0.01 | 0
2015 | NYISO_J-K_2_NYISO_G-I | NYISO_J-K | NYISO_G-I | Internal | Winter | B19 | 700 | 1999 | 0 | 61.57 | 60.88 | 0.01 | 0
2015 | NYISO_J-K_2_NYISO_G-I | NYISO_J-K | NYISO_G-I | Internal | Winter | B20 | 935 | 1999 | 0 | 56.32 | 56.31 | 0.01 | 0
2015 | NYISO_J-K_2_PJM_E | NYISO_J-K | PJM_E | Internal | Shoulder | B11 | 25 | 0.01 | 0 | 54.61 | 56.58 | 8 | 0.23
2015 | NYISO_J-K_2_PJM_E | NYISO_J-K | PJM_E | Internal | Shoulder | B12 | 200 | 0.01 | 0 | 52.62 | 50.74 | 8 | 0.03
2015 | NYISO_J-K_2_PJM_E | NYISO_J-K | PJM_E | Internal | Shoulder | B13 | 600 | 0.01 | 0 | 52.28 | 49.05 | 8 | 0.01
2015 | NYISO_J-K_2_PJM_E | NYISO_J-K | PJM_E | Internal | Shoulder | B14 | 900 | 0.01 | 0 | 52.28 | 48.77 | 8 | 0.01
2015 | NYISO_J-K_2_PJM_E | NYISO_J-K | PJM_E | Internal | Shoulder | B15 | 1203 | 0.01 | 0 | 49.02 | 43.01 | 8 | 0
2015 | NYISO_J-K_2_PJM_E | NYISO_J-K | PJM_E | Internal | Summer | B1 | 10 | 0.01 | 0 | 87.71 | 81.7 | 8 | 0.51
2015 | NYISO_J-K_2_PJM_E | NYISO_J-K | PJM_E | Internal | Summer | B2 | 25 | 0.01 | 0 | 75.3 | 78.78 | 8 | 0.23
2015 | NYISO_J-K_2_PJM_E | NYISO_J-K | PJM_E | Internal | Summer | B3 | 75 | 0.01 | 0 | 69.59 | 77.58 | 8 | 0.13
2015 | NYISO_J-K_2_PJM_E | NYISO_J-K | PJM_E | Internal | Summer | B4 | 100 | 0.01 | 0 | 69.06 | 69.93 | 8 | 0.06
2015 | NYISO_J-K_2_PJM_E | NYISO_J-K | PJM_E | Internal | Summer | B5 | 200 | 0.01 | 0 | 69.06 | 57.63 | 8 | 0.03
2015 | NYISO_J-K_2_PJM_E | NYISO_J-K | PJM_E | Internal | Summer | B6 | 300 | 0.01 | 0 | 58.83 | 52.82 | 8 | 0.02
2015 | NYISO_J-K_2_PJM_E | NYISO_J-K | PJM_E | Internal | Summer | B7 | 400 | 0.01 | 0 | 51.54 | 48.05 | 8 | 0.01
2015 | NYISO_J-K_2_PJM_E | NYISO_J-K | PJM_E | Internal | Summer | B8 | 500 | 0.01 | 0 | 50 | 46.76 | 8 | 0.01
2015 | NYISO_J-K_2_PJM_E | NYISO_J-K | PJM_E | Internal | Summer | B9 | 800 | 0.01 | 0 | 49.68 | 44.01 | 8 | 0.01
2015 | NYISO_J-K_2_PJM_E | NYISO_J-K | PJM_E | Internal | Summer | B10 | 1262 | 0.01 | 0 | 47.86 | 41.85 | 8 | 0
2015 | NYISO_J-K_2_PJM_E | NYISO_J-K | PJM_E | Internal | Winter | B16 | 25 | 0.01 | 0 | 63.97 | 57.96 | 8 | 0.21
2015 | NYISO_J-K_2_PJM_E | NYISO_J-K | PJM_E | Internal | Winter | B17 | 100 | 0.01 | 0 | 61.57 | 53.82 | 8 | 0.05
2015 | NYISO_J-K_2_PJM_E | NYISO_J-K | PJM_E | Internal | Winter | B18 | 400 | 0.01 | 0 | 61.57 | 52.41 | 8 | 0.01
2015 | NYISO_J-K_2_PJM_E | NYISO_J-K | PJM_E | Internal | Winter | B19 | 700 | 0.01 | 0 | 61.57 | 49.43 | 8 | 0.01
2015 | NYISO_J-K_2_PJM_E | NYISO_J-K | PJM_E | Internal | Winter | B20 | 935 | 0.01 | 0 | 56.32 | 41.69 | 8 | 0.01
2015 | PJM_E_2_NYISO_G-I | PJM_E | NYISO_G-I | Internal | Shoulder | B11 | 25 | 500 | 0 | 56.58 | 54.59 | 6 | 0
2015 | PJM_E_2_NYISO_G-I | PJM_E | NYISO_G-I | Internal | Shoulder | B12 | 200 | 500 | 0 | 50.74 | 52.61 | 6 | 0
2015 | PJM_E_2_NYISO_G-I | PJM_E | NYISO_G-I | Internal | Shoulder | B13 | 600 | 500 | 0 | 49.05 | 52.27 | 6 | 0
2015 | PJM_E_2_NYISO_G-I | PJM_E | NYISO_G-I | Internal | Shoulder | B14 | 900 | 500 | 0 | 48.77 | 52.27 | 6 | 0
2015 | PJM_E_2_NYISO_G-I | PJM_E | NYISO_G-I | Internal | Shoulder | B15 | 1203 | 500 | 66.09 | 43.01 | 49.01 | 6 | 0
2015 | PJM_E_2_NYISO_G-I | PJM_E | NYISO_G-I | Internal | Summer | B1 | 10 | 500 | 333.71 | 81.7 | 87.7 | 6 | 0
2015 | PJM_E_2_NYISO_G-I | PJM_E | NYISO_G-I | Internal | Summer | B2 | 25 | 500 | 0 | 78.78 | 75.29 | 6 | 0
2015 | PJM_E_2_NYISO_G-I | PJM_E | NYISO_G-I | Internal | Summer | B3 | 75 | 500 | 0 | 77.58 | 69.58 | 6 | 0
2015 | PJM_E_2_NYISO_G-I | PJM_E | NYISO_G-I | Internal | Summer | B4 | 100 | 500 | 0 | 69.93 | 69.04 | 6 | 0
2015 | PJM_E_2_NYISO_G-I | PJM_E | NYISO_G-I | Internal | Summer | B5 | 200 | 500 | 500 | 57.63 | 69.04 | 6 | 5.42
2015 | PJM_E_2_NYISO_G-I | PJM_E | NYISO_G-I | Internal | Summer | B6 | 300 | 500 | 69.73 | 52.82 | 58.82 | 6 | 0
2015 | PJM_E_2_NYISO_G-I | PJM_E | NYISO_G-I | Internal | Summer | B7 | 400 | 500 | 0 | 48.05 | 51.53 | 6 | 0
2015 | PJM_E_2_NYISO_G-I | PJM_E | NYISO_G-I | Internal | Summer | B8 | 500 | 500 | 0 | 46.76 | 49.99 | 6 | 0
2015 | PJM_E_2_NYISO_G-I | PJM_E | NYISO_G-I | Internal | Summer | B9 | 800 | 500 | 0 | 44.01 | 49.67 | 6 | 0
2015 | PJM_E_2_NYISO_G-I | PJM_E | NYISO_G-I | Internal | Summer | B10 | 1262 | 500 | 435.05 | 41.85 | 47.85 | 6 | 0
2015 | PJM_E_2_NYISO_G-I | PJM_E | NYISO_G-I | Internal | Winter | B16 | 25 | 500 | 200.92 | 57.96 | 63.96 | 6 | 0
2015 | PJM_E_2_NYISO_G-I | PJM_E | NYISO_G-I | Internal | Winter | B17 | 100 | 500 | 500 | 53.82 | 60.88 | 6 | 1.06
2015 | PJM_E_2_NYISO_G-I | PJM_E | NYISO_G-I | Internal | Winter | B18 | 400 | 500 | 500 | 52.41 | 60.88 | 6 | 2.47
2015 | PJM_E_2_NYISO_G-I | PJM_E | NYISO_G-I | Internal | Winter | B19 | 700 | 500 | 500 | 49.43 | 60.88 | 6 | 5.45
2015 | PJM_E_2_NYISO_G-I | PJM_E | NYISO_G-I | Internal | Winter | B20 | 935 | 500 | 500 | 41.69 | 56.31 | 6 | 8.62
2015 | PJM_E_2_NYISO_J-K | PJM_E | NYISO_J-K | Internal | Shoulder | B11 | 25 | 330 | 0 | 56.58 | 54.61 | 6 | 0
2015 | PJM_E_2_NYISO_J-K | PJM_E | NYISO_J-K | Internal | Shoulder | B12 | 200 | 330 | 0 | 50.74 | 52.62 | 6 | 0
2015 | PJM_E_2_NYISO_J-K | PJM_E | NYISO_J-K | Internal | Shoulder | B13 | 600 | 330 | 0 | 49.05 | 52.28 | 6 | 0
2015 | PJM_E_2_NYISO_J-K | PJM_E | NYISO_J-K | Internal | Shoulder | B14 | 900 | 330 | 0 | 48.77 | 52.28 | 6 | 0
2015 | PJM_E_2_NYISO_J-K | PJM_E | NYISO_J-K | Internal | Shoulder | B15 | 1203 | 330 | 330 | 43.01 | 49.02 | 6 | 0.01
2015 | PJM_E_2_NYISO_J-K | PJM_E | NYISO_J-K | Internal | Summer | B1 | 10 | 330 | 329.4 | 81.7 | 87.71 | 6 | 0.01
2015 | PJM_E_2_NYISO_J-K | PJM_E | NYISO_J-K | Internal | Summer | B2 | 25 | 330 | 0 | 78.78 | 75.3 | 6 | 0
2015 | PJM_E_2_NYISO_J-K | PJM_E | NYISO_J-K | Internal | Summer | B3 | 75 | 330 | 0 | 77.58 | 69.59 | 6 | 0
2015 | PJM_E_2_NYISO_J-K | PJM_E | NYISO_J-K | Internal | Summer | B4 | 100 | 330 | 0 | 69.93 | 69.06 | 6 | 0
2015 | PJM_E_2_NYISO_J-K | PJM_E | NYISO_J-K | Internal | Summer | B5 | 200 | 330 | 330 | 57.63 | 69.06 | 6 | 5.43
2015 | PJM_E_2_NYISO_J-K | PJM_E | NYISO_J-K | Internal | Summer | B6 | 300 | 330 | 329.98 | 52.82 | 58.83 | 6 | 0.01
2015 | PJM_E_2_NYISO_J-K | PJM_E | NYISO_J-K | Internal | Summer | B7 | 400 | 330 | 0 | 48.05 | 51.54 | 6 | 0
2015 | PJM_E_2_NYISO_J-K | PJM_E | NYISO_J-K | Internal | Summer | B8 | 500 | 330 | 0 | 46.76 | 50 | 6 | 0
2015 | PJM_E_2_NYISO_J-K | PJM_E | NYISO_J-K | Internal | Summer | B9 | 800 | 330 | 0 | 44.01 | 49.68 | 6 | 0
2015 | PJM_E_2_NYISO_J-K | PJM_E | NYISO_J-K | Internal | Summer | B10 | 1262 | 330 | 330 | 41.85 | 47.86 | 6 | 0.01
2015 | PJM_E_2_NYISO_J-K | PJM_E | NYISO_J-K | Internal | Winter | B16 | 25 | 330 | 329.82 | 57.96 | 63.97 | 6 | 0.01
2015 | PJM_E_2_NYISO_J-K | PJM_E | NYISO_J-K | Internal | Winter | B17 | 100 | 330 | 330 | 53.82 | 61.57 | 6 | 1.75
2015 | PJM_E_2_NYISO_J-K | PJM_E | NYISO_J-K | Internal | Winter | B18 | 400 | 330 | 330 | 52.41 | 61.57 | 6 | 3.16
2015 | PJM_E_2_NYISO_J-K | PJM_E | NYISO_J-K | Internal | Winter | B19 | 700 | 330 | 330 | 49.43 | 61.57 | 6 | 6.14
2015 | PJM_E_2_NYISO_J-K | PJM_E | NYISO_J-K | Internal | Winter | B20 | 935 | 330 | 330 | 41.69 | 56.32 | 6 | 8.63
2015 | PJM_E_2_PJM_ROM | PJM_E | PJM_ROM | Internal | Shoulder | B11 | 25 | 8000 | 0.1 | 56.58 | 56.57 | 0.01 | 0
2015 | PJM_E_2_PJM_ROM | PJM_E | PJM_ROM | Internal | Shoulder | B12 | 200 | 8000 | 0.01 | 50.74 | 50.73 | 0.01 | 0
2015 | PJM_E_2_PJM_ROM | PJM_E | PJM_ROM | Internal | Shoulder | B13 | 600 | 8000 | 0 | 49.05 | 49.04 | 0.01 | 0
2015 | PJM_E_2_PJM_ROM | PJM_E | PJM_ROM | Internal | Shoulder | B14 | 900 | 8000 | 0 | 48.77 | 48.76 | 0.01 | 0
2015 | PJM_E_2_PJM_ROM | PJM_E | PJM_ROM | Internal | Shoulder | B15 | 1203 | 8000 | 0 | 43.01 | 43 | 0.01 | 0
2015 | PJM_E_2_PJM_ROM | PJM_E | PJM_ROM | Internal | Summer | B1 | 10 | 8000 | 0.23 | 81.7 | 81.69 | 0.01 | 0
2015 | PJM_E_2_PJM_ROM | PJM_E | PJM_ROM | Internal | Summer | B2 | 25 | 8000 | 0.09 | 78.78 | 78.77 | 0.01 | 0
2015 | PJM_E_2_PJM_ROM | PJM_E | PJM_ROM | Internal | Summer | B3 | 75 | 8000 | 0.03 | 77.58 | 77.56 | 0.01 | 0
2015 | PJM_E_2_PJM_ROM | PJM_E | PJM_ROM | Internal | Summer | B4 | 100 | 8000 | 0.02 | 69.93 | 69.92 | 0.01 | 0
2015 | PJM_E_2_PJM_ROM | PJM_E | PJM_ROM | Internal | Summer | B5 | 200 | 8000 | 0.01 | 57.63 | 57.61 | 0.01 | 0
2015 | PJM_E_2_PJM_ROM | PJM_E | PJM_ROM | Internal | Summer | B6 | 300 | 8000 | 0 | 52.82 | 52.81 | 0.01 | 0
2015 | PJM_E_2_PJM_ROM | PJM_E | PJM_ROM | Internal | Summer | B7 | 400 | 8000 | 0 | 48.05 | 48.04 | 0.01 | 0
2015 | PJM_E_2_PJM_ROM | PJM_E | PJM_ROM | Internal | Summer | B8 | 500 | 8000 | 0 | 46.76 | 46.74 | 0.01 | 0
2015 | PJM_E_2_PJM_ROM | PJM_E | PJM_ROM | Internal | Summer | B9 | 800 | 8000 | 0 | 44.01 | 44 | 0.01 | 0
2015 | PJM_E_2_PJM_ROM | PJM_E | PJM_ROM | Internal | Summer | B10 | 1262 | 8000 | 0 | 41.85 | 41.84 | 0.01 | 0
2015 | PJM_E_2_PJM_ROM | PJM_E | PJM_ROM | Internal | Winter | B16 | 25 | 8000 | 0.1 | 57.96 | 57.95 | 0.01 | 0
2015 | PJM_E_2_PJM_ROM | PJM_E | PJM_ROM | Internal | Winter | B17 | 100 | 8000 | 0.02 | 53.82 | 53.81 | 0.01 | 0
2015 | PJM_E_2_PJM_ROM | PJM_E | PJM_ROM | Internal | Winter | B18 | 400 | 8000 | 0 | 52.41 | 52.4 | 0.01 | 0
2015 | PJM_E_2_PJM_ROM | PJM_E | PJM_ROM | Internal | Winter | B19 | 700 | 8000 | 0 | 49.43 | 49.42 | 0.01 | 0
2015 | PJM_E_2_PJM_ROM | PJM_E | PJM_ROM | Internal | Winter | B20 | 935 | 8000 | 0 | 41.69 | 41.68 | 0.01 | 0
2015 | PJM_ROR_2_MISO_IN | PJM_ROR | MISO_IN | Internal | Shoulder | B11 | 25 | 909 | 0 | 56.56 | 57.54 | 2 | 0
2015 | PJM_ROR_2_MISO_IN | PJM_ROR | MISO_IN | Internal | Shoulder | B12 | 200 | 909 | 0 | 50.72 | 48.72 | 2 | 0
2015 | PJM_ROR_2_MISO_IN | PJM_ROR | MISO_IN | Internal | Shoulder | B13 | 600 | 909 | 0 | 49.03 | 47.04 | 2 | 0
2015 | PJM_ROR_2_MISO_IN | PJM_ROR | MISO_IN | Internal | Shoulder | B14 | 900 | 909 | 0 | 47.24 | 45.25 | 2 | 0
2015 | PJM_ROR_2_MISO_IN | PJM_ROR | MISO_IN | Internal | Shoulder | B15 | 1203 | 909 | 0 | 42.8 | 40.8 | 2 | 0
2015 | PJM_ROR_2_MISO_IN | PJM_ROR | MISO_IN | Internal | Summer | B1 | 10 | 909 | 0 | 80.88 | 78.88 | 2 | 0
2015 | PJM_ROR_2_MISO_IN | PJM_ROR | MISO_IN | Internal | Summer | B2 | 25 | 909 | 0 | 78.76 | 76.77 | 2 | 0
2015 | PJM_ROR_2_MISO_IN | PJM_ROR | MISO_IN | Internal | Summer | B3 | 75 | 909 | 0 | 77.55 | 75.99 | 2 | 0
2015 | PJM_ROR_2_MISO_IN | PJM_ROR | MISO_IN | Internal | Summer | B4 | 100 | 909 | 0 | 69.93 | 67.94 | 2 | 0
2015 | PJM_ROR_2_MISO_IN | PJM_ROR | MISO_IN | Internal | Summer | B5 | 200 | 909 | 0 | 57.6 | 55.91 | 2 | 0
2015 | PJM_ROR_2_MISO_IN | PJM_ROR | MISO_IN | Internal | Summer | B6 | 300 | 909 | 0 | 52.8 | 50.8 | 2 | 0
2015 | PJM_ROR_2_MISO_IN | PJM_ROR | MISO_IN | Internal | Summer | B7 | 400 | 909 | 0 | 48.03 | 46.03 | 2 | 0
2015 | PJM_ROR_2_MISO_IN | PJM_ROR | MISO_IN | Internal | Summer | B8 | 500 | 909 | 0 | 46.73 | 44.74 | 2 | 0
2015 | PJM_ROR_2_MISO_IN | PJM_ROR | MISO_IN | Internal | Summer | B9 | 800 | 909 | 0 | 43.65 | 41.63 | 2 | 0
2015 | PJM_ROR_2_MISO_IN | PJM_ROR | MISO_IN | Internal | Summer | B10 | 1262 | 909 | 0 | 39.45 | 38.08 | 2 | 0
2015 | PJM_ROR_2_MISO_IN | PJM_ROR | MISO_IN | Internal | Winter | B16 | 25 | 909 | 0 | 57.94 | 55.95 | 2 | 0
2015 | PJM_ROR_2_MISO_IN | PJM_ROR | MISO_IN | Internal | Winter | B17 | 100 | 909 | 0 | 53.8 | 51.8 | 2 | 0
2015 | PJM_ROR_2_MISO_IN | PJM_ROR | MISO_IN | Internal | Winter | B18 | 400 | 909 | 0 | 51.41 | 49.42 | 2 | 0
2015 | PJM_ROR_2_MISO_IN | PJM_ROR | MISO_IN | Internal | Winter | B19 | 700 | 909 | 0 | 49.41 | 47.41 | 2 | 0
2015 | PJM_ROR_2_MISO_IN | PJM_ROR | MISO_IN | Internal | Winter | B20 | 935 | 909 | 0 | 40.21 | 38.27 | 2 | 0
2015 | PJM_ROR_2_MISO_MI | PJM_ROR | MISO_MI | Internal | Shoulder | B11 | 25 | 1305 | 0 | 56.56 | 56.46 | 2 | 0
2015 | PJM_ROR_2_MISO_MI | PJM_ROR | MISO_MI | Internal | Shoulder | B12 | 200 | 1305 | 0 | 50.72 | 48.72 | 2 | 0
2015 | PJM_ROR_2_MISO_MI | PJM_ROR | MISO_MI | Internal | Shoulder | B13 | 600 | 1305 | 0 | 49.03 | 47.03 | 2 | 0
2015 | PJM_ROR_2_MISO_MI | PJM_ROR | MISO_MI | Internal | Shoulder | B14 | 900 | 1305 | 0 | 47.24 | 45.26 | 2 | 0
2015 | PJM_ROR_2_MISO_MI | PJM_ROR | MISO_MI | Internal | Shoulder | B15 | 1203 | 1305 | 0 | 42.8 | 40.81 | 2 | 0
2015 | PJM_ROR_2_MISO_MI | PJM_ROR | MISO_MI | Internal | Summer | B1 | 10 | 1305 | 0 | 80.88 | 78.77 | 2 | 0
2015 | PJM_ROR_2_MISO_MI | PJM_ROR | MISO_MI | Internal | Summer | B2 | 25 | 1305 | 0 | 78.76 | 76.76 | 2 | 0
2015 | PJM_ROR_2_MISO_MI | PJM_ROR | MISO_MI | Internal | Summer | B3 | 75 | 1305 | 0 | 77.55 | 73.73 | 2 | 0
2015 | PJM_ROR_2_MISO_MI | PJM_ROR | MISO_MI | Internal | Summer | B4 | 100 | 1305 | 0 | 69.93 | 67.93 | 2 | 0
2015 | PJM_ROR_2_MISO_MI | PJM_ROR | MISO_MI | Internal | Summer | B5 | 200 | 1305 | 0 | 57.6 | 55.6 | 2 | 0
2015 | PJM_ROR_2_MISO_MI | PJM_ROR | MISO_MI | Internal | Summer | B6 | 300 | 1305 | 0 | 52.8 | 50.81 | 2 | 0
2015 | PJM_ROR_2_MISO_MI | PJM_ROR | MISO_MI | Internal | Summer | B7 | 400 | 1305 | 0 | 48.03 | 46.04 | 2 | 0
2015 | PJM_ROR_2_MISO_MI | PJM_ROR | MISO_MI | Internal | Summer | B8 | 500 | 1305 | 0 | 46.73 | 44.76 | 2 | 0
2015 | PJM_ROR_2_MISO_MI | PJM_ROR | MISO_MI | Internal | Summer | B9 | 800 | 1305 | 0 | 43.65 | 41.65 | 2 | 0
2015 | PJM_ROR_2_MISO_MI | PJM_ROR | MISO_MI | Internal | Summer | B10 | 1262 | 1305 | 0 | 39.45 | 38.09 | 2 | 0
2015 | PJM_ROR_2_MISO_MI | PJM_ROR | MISO_MI | Internal | Winter | B16 | 25 | 1305 | 0 | 57.94 | 55.94 | 2 | 0
2015 | PJM_ROR_2_MISO_MI | PJM_ROR | MISO_MI | Internal | Winter | B17 | 100 | 1305 | 0 | 53.8 | 51.79 | 2 | 0
2015 | PJM_ROR_2_MISO_MI | PJM_ROR | MISO_MI | Internal | Winter | B18 | 400 | 1305 | 0 | 51.41 | 49.41 | 2 | 0
2015 | PJM_ROR_2_MISO_MI | PJM_ROR | MISO_MI | Internal | Winter | B19 | 700 | 1305 | 0 | 49.41 | 47.42 | 2 | 0
2015 | PJM_ROR_2_MISO_MI | PJM_ROR | MISO_MI | Internal | Winter | B20 | 935 | 1305 | 0 | 40.21 | 38.26 | 2 | 0
2015 | PJM_ROR_2_MISO_MO-IL | PJM_ROR | MISO_MO-IL | Internal | Shoulder | B11 | 25 | 1111 | 0 | 56.56 | 57.56 | 2 | 0
2015 | PJM_ROR_2_MISO_MO-IL | PJM_ROR | MISO_MO-IL | Internal | Shoulder | B12 | 200 | 1111 | 0 | 50.72 | 48.7 | 2 | 0
2015 | PJM_ROR_2_MISO_MO-IL | PJM_ROR | MISO_MO-IL | Internal | Shoulder | B13 | 600 | 1111 | 0 | 49.03 | 47.03 | 2 | 0
2015 | PJM_ROR_2_MISO_MO-IL | PJM_ROR | MISO_MO-IL | Internal | Shoulder | B14 | 900 | 1111 | 0 | 47.24 | 45.24 | 2 | 0
2015 | PJM_ROR_2_MISO_MO-IL | PJM_ROR | MISO_MO-IL | Internal | Shoulder | B15 | 1203 | 1111 | 0 | 42.8 | 40.81 | 2 | 0
2015 | PJM_ROR_2_MISO_MO-IL | PJM_ROR | MISO_MO-IL | Internal | Summer | B1 | 10 | 1111 | 0 | 80.88 | 78.86 | 2 | 0
2015 | PJM_ROR_2_MISO_MO-IL | PJM_ROR | MISO_MO-IL | Internal | Summer | B2 | 25 | 1111 | 0 | 78.76 | 76.76 | 2 | 0
2015 | PJM_ROR_2_MISO_MO-IL | PJM_ROR | MISO_MO-IL | Internal | Summer | B3 | 75 | 1111 | 0 | 77.55 | 76 | 2 | 0
2015 | PJM_ROR_2_MISO_MO-IL | PJM_ROR | MISO_MO-IL | Internal | Summer | B4 | 100 | 1111 | 0 | 69.93 | 67.93 | 2 | 0
2015 | PJM_ROR_2_MISO_MO-IL | PJM_ROR | MISO_MO-IL | Internal | Summer | B5 | 200 | 1111 | 0 | 57.6 | 55.92 | 2 | 0
2015 | PJM_ROR_2_MISO_MO-IL | PJM_ROR | MISO_MO-IL | Internal | Summer | B6 | 300 | 1111 | 0 | 52.8 | 50.8 | 2 | 0
2015 | PJM_ROR_2_MISO_MO-IL | PJM_ROR | MISO_MO-IL | Internal | Summer | B7 | 400 | 1111 | 0 | 48.03 | 46.01 | 2 | 0
2015 | PJM_ROR_2_MISO_MO-IL | PJM_ROR | MISO_MO-IL | Internal | Summer | B8 | 500 | 1111 | 0 | 46.73 | 44.73 | 2 | 0
2015 | PJM_ROR_2_MISO_MO-IL | PJM_ROR | MISO_MO-IL | Internal | Summer | B9 | 800 | 1111 | 0 | 43.65 | 41.62 | 2 | 0
2015 | PJM_ROR_2_MISO_MO-IL | PJM_ROR | MISO_MO-IL | Internal | Summer | B10 | 1262 | 1111 | 0 | 39.45 | 38.07 | 2 | 0
2015 | PJM_ROR_2_MISO_MO-IL | PJM_ROR | MISO_MO-IL | Internal | Winter | B16 | 25 | 1111 | 0 | 57.94 | 55.94 | 2 | 0
2015 | PJM_ROR_2_MISO_MO-IL | PJM_ROR | MISO_MO-IL | Internal | Winter | B17 | 100 | 1111 | 0 | 53.8 | 51.79 | 2 | 0
2015 | PJM_ROR_2_MISO_MO-IL | PJM_ROR | MISO_MO-IL | Internal | Winter | B18 | 400 | 1111 | 0 | 51.41 | 49.41 | 2 | 0
2015 | PJM_ROR_2_MISO_MO-IL | PJM_ROR | MISO_MO-IL | Internal | Winter | B19 | 700 | 1111 | 0 | 49.41 | 47.39 | 2 | 0
2015 | PJM_ROR_2_MISO_MO-IL | PJM_ROR | MISO_MO-IL | Internal | Winter | B20 | 935 | 1111 | 0 | 40.21 | 38.29 | 2 | 0
2015 | PJM_ROR_2_MISO_W | PJM_ROR | MISO_W | Internal | Shoulder | B11 | 25 | 709 | 478.27 | 56.56 | 58.56 | 2 | 0
2015 | PJM_ROR_2_MISO_W | PJM_ROR | MISO_W | Internal | Shoulder | B12 | 200 | 709 | 0 | 50.72 | 48.72 | 2 | 0
2015 | PJM_ROR_2_MISO_W | PJM_ROR | MISO_W | Internal | Shoulder | B13 | 600 | 709 | 0 | 49.03 | 47.07 | 2 | 0
2015 | PJM_ROR_2_MISO_W | PJM_ROR | MISO_W | Internal | Shoulder | B14 | 900 | 709 | 0 | 47.24 | 47.07 | 2 | 0
2015 | PJM_ROR_2_MISO_W | PJM_ROR | MISO_W | Internal | Shoulder | B15 | 1203 | 709 | 0 | 42.8 | 41.81 | 2 | 0
2015 | PJM_ROR_2_MISO_W | PJM_ROR | MISO_W | Internal | Summer | B1 | 10 | 709 | 0 | 80.88 | 78.85 | 2 | 0
2015 | PJM_ROR_2_MISO_W | PJM_ROR | MISO_W | Internal | Summer | B2 | 25 | 709 | 0 | 78.76 | 77.3 | 2 | 0
2015 | PJM_ROR_2_MISO_W | PJM_ROR | MISO_W | Internal | Summer | B3 | 75 | 709 | 0 | 77.55 | 76.61 | 2 | 0
2015 | PJM_ROR_2_MISO_W | PJM_ROR | MISO_W | Internal | Summer | B4 | 100 | 709 | 480.96 | 69.93 | 71.93 | 2 | 0
2015 | PJM_ROR_2_MISO_W | PJM_ROR | MISO_W | Internal | Summer | B5 | 200 | 709 | 617.04 | 57.6 | 59.6 | 2 | 0
2015 | PJM_ROR_2_MISO_W | PJM_ROR | MISO_W | Internal | Summer | B6 | 300 | 709 | 0 | 52.8 | 51.8 | 2 | 0
2015 | PJM_ROR_2_MISO_W | PJM_ROR | MISO_W | Internal | Summer | B7 | 400 | 709 | 0 | 48.03 | 46.03 | 2 | 0
2015 | PJM_ROR_2_MISO_W | PJM_ROR | MISO_W | Internal | Summer | B8 | 500 | 709 | 0 | 46.73 | 44.9 | 2 | 0
2015 | PJM_ROR_2_MISO_W | PJM_ROR | MISO_W | Internal | Summer | B9 | 800 | 709 | 0 | 43.65 | 44.41 | 2 | 0
2015 | PJM_ROR_2_MISO_W | PJM_ROR | MISO_W | Internal | Summer | B10 | 1262 | 709 | 0 | 39.45 | 38.29 | 2 | 0
2015 | PJM_ROR_2_MISO_W | PJM_ROR | MISO_W | Internal | Winter | B16 | 25 | 709 | 0 | 57.94 | 55.93 | 2 | 0
2015 | PJM_ROR_2_MISO_W | PJM_ROR | MISO_W | Internal | Winter | B17 | 100 | 709 | 0 | 53.8 | 51.77 | 2 | 0
2015 | PJM_ROR_2_MISO_W | PJM_ROR | MISO_W | Internal | Winter | B18 | 400 | 709 | 0 | 51.41 | 49.45 | 2 | 0
2015 | PJM_ROR_2_MISO_W | PJM_ROR | MISO_W | Internal | Winter | B19 | 700 | 709 | 0 | 49.41 | 49.1 | 2 | 0
2015 | PJM_ROR_2_MISO_W | PJM_ROR | MISO_W | Internal | Winter | B20 | 935 | 709 | 0 | 40.21 | 39.29 | 2 | 0
2015 | PJM_ROR_2_MISO_WUMS | PJM_ROR | MISO_WUMS | Internal | Shoulder | B11 | 25 | 1467 | 0.19 | 56.56 | 58.54 | 2 | 0
2015 | PJM_ROR_2_MISO_WUMS | PJM_ROR | MISO_WUMS | Internal | Shoulder | B12 | 200 | 1467 | 0 | 50.72 | 48.72 | 2 | 0
2015 | PJM_ROR_2_MISO_WUMS | PJM_ROR | MISO_WUMS | Internal | Shoulder | B13 | 600 | 1467 | 0 | 49.03 | 47.05 | 2 | 0
2015 | PJM_ROR_2_MISO_WUMS | PJM_ROR | MISO_WUMS | Internal | Shoulder | B14 | 900 | 1467 | 0 | 47.24 | 45.96 | 2 | 0
2015 | PJM_ROR_2_MISO_WUMS | PJM_ROR | MISO_WUMS | Internal | Shoulder | B15 | 1203 | 1467 | 0 | 42.8 | 41.8 | 2 | 0
2015 | PJM_ROR_2_MISO_WUMS | PJM_ROR | MISO_WUMS | Internal | Summer | B1 | 10 | 1467 | 0 | 80.88 | 78.84 | 2 | 0
2015 | PJM_ROR_2_MISO_WUMS | PJM_ROR | MISO_WUMS | Internal | Summer | B2 | 25 | 1467 | 0 | 78.76 | 77.31 | 2 | 0
2015 | PJM_ROR_2_MISO_WUMS | PJM_ROR | MISO_WUMS | Internal | Summer | B3 | 75 | 1467 | 0 | 77.55 | 76.6 | 2 | 0
2015 | PJM_ROR_2_MISO_WUMS | PJM_ROR | MISO_WUMS | Internal | Summer | B4 | 100 | 1467 | 0.05 | 69.93 | 71.92 | 2 | 0
2015 | PJM_ROR_2_MISO_WUMS | PJM_ROR | MISO_WUMS | Internal | Summer | B5 | 200 | 1467 | 0 | 57.6 | 55.61 | 2 | 0
2015 | PJM_ROR_2_MISO_WUMS | PJM_ROR | MISO_WUMS | Internal | Summer | B6 | 300 | 1467 | 0 | 52.8 | 50.8 | 2 | 0
2015 | PJM_ROR_2_MISO_WUMS | PJM_ROR | MISO_WUMS | Internal | Summer | B7 | 400 | 1467 | 0 | 48.03 | 46.01 | 2 | 0
2015 | PJM_ROR_2_MISO_WUMS | PJM_ROR | MISO_WUMS | Internal | Summer | B8 | 500 | 1467 | 0 | 46.73 | 44.88 | 2 | 0
2015 | PJM_ROR_2_MISO_WUMS | PJM_ROR | MISO_WUMS | Internal | Summer | B9 | 800 | 1467 | 0 | 43.65 | 44.4 | 2 | 0
2015 | PJM_ROR_2_MISO_WUMS | PJM_ROR | MISO_WUMS | Internal | Summer | B10 | 1262 | 1467 | 0 | 39.45 | 38.3 | 2 | 0
2015 | PJM_ROR_2_MISO_WUMS | PJM_ROR | MISO_WUMS | Internal | Winter | B16 | 25 | 1467 | 0 | 57.94 | 55.94 | 2 | 0
2015 | PJM_ROR_2_MISO_WUMS | PJM_ROR | MISO_WUMS | Internal | Winter | B17 | 100 | 1467 | 0 | 53.8 | 51.79 | 2 | 0
2015 | PJM_ROR_2_MISO_WUMS | PJM_ROR | MISO_WUMS | Internal | Winter | B18 | 400 | 1467 | 0 | 51.41 | 49.41 | 2 | 0
2015 | PJM_ROR_2_MISO_WUMS | PJM_ROR | MISO_WUMS | Internal | Winter | B19 | 700 | 1467 | 0 | 49.41 | 48.03 | 2 | 0
2015 | PJM_ROR_2_MISO_WUMS | PJM_ROR | MISO_WUMS | Internal | Winter | B20 | 935 | 1467 | 0 | 40.21 | 39.3 | 2 | 0
2015 | PJM_ROR_2_PJM_ROM | PJM_ROR | PJM_ROM | Internal | Shoulder | B11 | 25 | 8000 | 1988.56 | 56.56 | 56.57 | 0.01 | 0
2015 | PJM_ROR_2_PJM_ROM | PJM_ROR | PJM_ROM | Internal | Shoulder | B12 | 200 | 8000 | 7667.91 | 50.72 | 50.73 | 0.01 | 0
2015 | PJM_ROR_2_PJM_ROM | PJM_ROR | PJM_ROM | Internal | Shoulder | B13 | 600 | 8000 | 6365.87 | 49.03 | 49.04 | 0.01 | 0
2015 | PJM_ROR_2_PJM_ROM | PJM_ROR | PJM_ROM | Internal | Shoulder | B14 | 900 | 8000 | 8000 | 47.24 | 48.76 | 0.01 | 1.51
2015 | PJM_ROR_2_PJM_ROM | PJM_ROR | PJM_ROM | Internal | Shoulder | B15 | 1203 | 8000 | 8000 | 42.8 | 43 | 0.01 | 0.19
2015 | PJM_ROR_2_PJM_ROM | PJM_ROR | PJM_ROM | Internal | Summer | B1 | 10 | 8000 | 7999.99 | 80.88 | 81.69 | 0.01 | 0.8
2015 | PJM_ROR_2_PJM_ROM | PJM_ROR | PJM_ROM | Internal | Summer | B2 | 25 | 8000 | 6685.62 | 78.76 | 78.77 | 0.01 | 0
2015 | PJM_ROR_2_PJM_ROM | PJM_ROR | PJM_ROM | Internal | Summer | B3 | 75 | 8000 | 1548.66 | 77.55 | 77.56 | 0.01 | 0
2015 | PJM_ROR_2_PJM_ROM | PJM_ROR | PJM_ROM | Internal | Summer | B4 | 100 | 8000 | 0.02 | 69.93 | 69.92 | 0.01 | 0
2015 | PJM_ROR_2_PJM_ROM | PJM_ROR | PJM_ROM | Internal | Summer | B5 | 200 | 8000 | 1564.8 | 57.6 | 57.61 | 0.01 | 0
2015 | PJM_ROR_2_PJM_ROM | PJM_ROR | PJM_ROM | Internal | Summer | B6 | 300 | 8000 | 2649.87 | 52.8 | 52.81 | 0.01 | 0
2015 | PJM_ROR_2_PJM_ROM | PJM_ROR | PJM_ROM | Internal | Summer | B7 | 400 | 8000 | 6153.21 | 48.03 | 48.04 | 0.01 | 0
2015 | PJM_ROR_2_PJM_ROM | PJM_ROR | PJM_ROM | Internal | Summer | B8 | 500 | 8000 | 6930.41 | 46.73 | 46.74 | 0.01 | 0
2015 | PJM_ROR_2_PJM_ROM | PJM_ROR | PJM_ROM | Internal | Summer | B9 | 800 | 8000 | 8000 | 43.65 | 44 | 0.01 | 0.34
2015 | PJM_ROR_2_PJM_ROM | PJM_ROR | PJM_ROM | Internal | Summer | B10 | 1262 | 8000 | 8000 | 39.45 | 41.84 | 0.01 | 2.37
2015 | PJM_ROR_2_PJM_ROM | PJM_ROR | PJM_ROM | Internal | Winter | B16 | 25 | 8000 | 6225.21 | 57.94 | 57.95 | 0.01 | 0
2015 | PJM_ROR_2_PJM_ROM | PJM_ROR | PJM_ROM | Internal | Winter | B17 | 100 | 8000 | 7103.48 | 53.8 | 53.81 | 0.01 | 0
2015 | PJM_ROR_2_PJM_ROM | PJM_ROR | PJM_ROM | Internal | Winter | B18 | 400 | 8000 | 8000 | 51.41 | 52.4 | 0.01 | 0.98
2015 | PJM_ROR_2_PJM_ROM | PJM_ROR | PJM_ROM | Internal | Winter | B19 | 700 | 8000 | 7463.81 | 49.41 | 49.42 | 0.01 | 0
2015 | PJM_ROR_2_PJM_ROM | PJM_ROR | PJM_ROM | Internal | Winter | B20 | 935 | 8000 | 8000 | 40.21 | 41.68 | 0.01 | 1.46
2015 | PJM_ROR_2_TVA_Transmission | PJM_ROR | TVA_Transmission | Internal | Shoulder | B11 | 25 | 2500 | 2067.18 | 56.56 | 62.56 | 6 | 0
2015 | PJM_ROR_2_TVA_Transmission | PJM_ROR | TVA_Transmission | Internal | Shoulder | B12 | 200 | 2500 | 0 | 50.72 | 53.53 | 6 | 0
2015 | PJM_ROR_2_TVA_Transmission | PJM_ROR | TVA_Transmission | Internal | Shoulder | B13 | 600 | 2500 | 0 | 49.03 | 47.5 | 6 | 0
2015 | PJM_ROR_2_TVA_Transmission | PJM_ROR | TVA_Transmission | Internal | Shoulder | B14 | 900 | 2500 | 0 | 47.24 | 47.12 | 6 | 0
2015 | PJM_ROR_2_TVA_Transmission | PJM_ROR | TVA_Transmission | Internal | Shoulder | B15 | 1203 | 2500 | 0 | 42.8 | 45.9 | 6 | 0
2015 | PJM_ROR_2_TVA_Transmission | PJM_ROR | TVA_Transmission | Internal | Summer | B1 | 10 | 2500 | 0.45 | 80.88 | 86.86 | 6 | 0
2015 | PJM_ROR_2_TVA_Transmission | PJM_ROR | TVA_Transmission | Internal | Summer | B2 | 25 | 2500 | 619.85 | 78.76 | 84.76 | 6 | 0
2015 | PJM_ROR_2_TVA_Transmission | PJM_ROR | TVA_Transmission | Internal | Summer | B3 | 75 | 2500 | 26.04 | 77.55 | 83.55 | 6 | 0
2015 | PJM_ROR_2_TVA_Transmission | PJM_ROR | TVA_Transmission | Internal | Summer | B4 | 100 | 2500 | 709.99 | 69.93 | 75.93 | 6 | 0
2015 | PJM_ROR_2_TVA_Transmission | PJM_ROR | TVA_Transmission | Internal | Summer | B5 | 200 | 2500 | 0 | 57.6 | 62.92 | 6 | 0
2015 | PJM_ROR_2_TVA_Transmission | PJM_ROR | TVA_Transmission | Internal | Summer | B6 | 300 | 2500 | 0 | 52.8 | 52.22 | 6 | 0
2015 | PJM_ROR_2_TVA_Transmission | PJM_ROR | TVA_Transmission | Internal | Summer | B7 | 400 | 2500 | 0 | 48.03 | 47.88 | 6 | 0
2015 | PJM_ROR_2_TVA_Transmission | PJM_ROR | TVA_Transmission | Internal | Summer | B8 | 500 | 2500 | 0 | 46.73 | 46.79 | 6 | 0
2015 | PJM_ROR_2_TVA_Transmission | PJM_ROR | TVA_Transmission | Internal | Summer | B9 | 800 | 2500 | 0 | 43.65 | 46.04 | 6 | 0
2015 | PJM_ROR_2_TVA_Transmission | PJM_ROR | TVA_Transmission | Internal | Summer | B10 | 1262 | 2500 | 0 | 39.45 | 42.6 | 6 | 0
2015 | PJM_ROR_2_TVA_Transmission | PJM_ROR | TVA_Transmission | Internal | Winter | B16 | 25 | 2500 | 242.05 | 57.94 | 63.94 | 6 | 0
2015 | PJM_ROR_2_TVA_Transmission | PJM_ROR | TVA_Transmission | Internal | Winter | B17 | 100 | 2500 | 0 | 53.8 | 56.6 | 6 | 0
2015 | PJM_ROR_2_TVA_Transmission | PJM_ROR | TVA_Transmission | Internal | Winter | B18 | 400 | 2500 | 0 | 51.41 | 49.02 | 6 | 0
2015 | PJM_ROR_2_TVA_Transmission | PJM_ROR | TVA_Transmission | Internal | Winter | B19 | 700 | 2500 | 0 | 49.41 | 47.34 | 6 | 0
2015 | PJM_ROR_2_TVA_Transmission | PJM_ROR | TVA_Transmission | Internal | Winter | B20 | 935 | 2500 | 0 | 40.21 | 45.5 | 6 | 0
2015 | PJM_ROR_2_VACAR | PJM_ROR | VACAR | Internal | Shoulder | B11 | 25 | 3000 | 3000 | 56.56 | 65.54 | 6 | 2.99
2015 | PJM_ROR_2_VACAR | PJM_ROR | VACAR | Internal | Shoulder | B12 | 200 | 3000 | 2428.55 | 50.72 | 56.72 | 6 | 0
2015 | PJM_ROR_2_VACAR | PJM_ROR | VACAR | Internal | Shoulder | B13 | 600 | 3000 | 2113.97 | 49.03 | 55.03 | 6 | 0
2015 | PJM_ROR_2_VACAR | PJM_ROR | VACAR | Internal | Shoulder | B14 | 900 | 3000 | 1649.62 | 47.24 | 53.24 | 6 | 0
2015 | PJM_ROR_2_VACAR | PJM_ROR | VACAR | Internal | Shoulder | B15 | 1203 | 3000 | 3000 | 42.8 | 50.33 | 6 | 1.54
2015 | PJM_ROR_2_VACAR | PJM_ROR | VACAR | Internal | Summer | B1 | 10 | 3000 | 3000 | 80.88 | 88.62 | 6 | 1.75
2015 | PJM_ROR_2_VACAR | PJM_ROR | VACAR | Internal | Summer | B2 | 25 | 3000 | 3000 | 78.76 | 88.62 | 6 | 3.86
2015 | PJM_ROR_2_VACAR | PJM_ROR | VACAR | Internal | Summer | B3 | 75 | 3000 | 3000 | 77.55 | 88.62 | 6 | 5.07
2015 | PJM_ROR_2_VACAR | PJM_ROR | VACAR | Internal | Summer | B4 | 100 | 3000 | 3000 | 69.93 | 86.61 | 6 | 10.68
2015 | PJM_ROR_2_VACAR | PJM_ROR | VACAR | Internal | Summer | B5 | 200 | 3000 | 3000 | 57.6 | 64.92 | 6 | 1.32
2015 | PJM_ROR_2_VACAR | PJM_ROR | VACAR | Internal | Summer | B6 | 300 | 3000 | 3000 | 52.8 | 61.22 | 6 | 2.43
2015 | PJM_ROR_2_VACAR | PJM_ROR | VACAR | Internal | Summer | B7 | 400 | 3000 | 2391.56 | 48.03 | 54.03 | 6 | 0
2015 | PJM_ROR_2_VACAR | PJM_ROR | VACAR | Internal | Summer | B8 | 500 | 3000 | 2129.29 | 46.73 | 52.73 | 6 | 0
2015 | PJM_ROR_2_VACAR | PJM_ROR | VACAR | Internal | Summer | B9 | 800 | 3000 | 1847.18 | 43.65 | 49.65 | 6 | 0
2015 | PJM_ROR_2_VACAR | PJM_ROR | VACAR | Internal | Summer | B10 | 1262 | 3000 | 3000 | 39.45 | 46.91 | 6 | 1.46
2015 | PJM_ROR_2_VACAR | PJM_ROR | VACAR | Internal | Winter | B16 | 25 | 3000 | 3000 | 57.94 | 78.72 | 6 | 14.78
2015 | PJM_ROR_2_VACAR | PJM_ROR | VACAR | Internal | Winter | B17 | 100 | 3000 | 3000 | 53.8 | 62.25 | 6 | 2.45
2015 | PJM_ROR_2_VACAR | PJM_ROR | VACAR | Internal | Winter | B18 | 400 | 3000 | 1038.64 | 51.41 | 57.41 | 6 | 0
2015 | PJM_ROR_2_VACAR | PJM_ROR | VACAR | Internal | Winter | B19 | 700 | 3000 | 0 | 49.41 | 53.9 | 6 | 0
2015 | PJM_ROR_2_VACAR | PJM_ROR | VACAR | Internal | Winter | B20 | 935 | 3000 | 3000 | 40.21 | 48.2 | 6 | 1.99
2015 | PJM_ROM_2_NYISO_A-F | PJM_ROM | NYISO_A-F | Internal | Shoulder | B11 | 25 | 2000 | 0 | 56.57 | 49 | 6 | 0
2015 | PJM_ROM_2_NYISO_A-F | PJM_ROM | NYISO_A-F | Internal | Shoulder | B12 | 200 | 2000 | 0 | 50.73 | 49 | 6 | 0
2015 | PJM_ROM_2_NYISO_A-F | PJM_ROM | NYISO_A-F | Internal | Shoulder | B13 | 600 | 2000 | 0 | 49.04 | 49 | 6 | 0
2015 | PJM_ROM_2_NYISO_A-F | PJM_ROM | NYISO_A-F | Internal | Shoulder | B14 | 900 | 2000 | 0 | 48.76 | 49 | 6 | 0
2015 | PJM_ROM_2_NYISO_A-F | PJM_ROM | NYISO_A-F | Internal | Shoulder | B15 | 1203 | 2000 | 3.09 | 43 | 49 | 6 | 0
2015 | PJM_ROM_2_NYISO_A-F | PJM_ROM | NYISO_A-F | Internal | Summer | B1 | 10 | 2000 | 0 | 81.69 | 66.16 | 6 | 0
2015 | PJM_ROM_2_NYISO_A-F | PJM_ROM | NYISO_A-F | Internal | Summer | B2 | 25 | 2000 | 0 | 78.77 | 66.16 | 6 | 0
2015 | PJM_ROM_2_NYISO_A-F | PJM_ROM | NYISO_A-F | Internal | Summer | B3 | 75 | 2000 | 0 | 77.56 | 62.03 | 6 | 0
2015 | PJM_ROM_2_NYISO_A-F | PJM_ROM | NYISO_A-F | Internal | Summer | B4 | 100 | 2000 | 0 | 69.92 | 58.16 | 6 | 0
2015 | PJM_ROM_2_NYISO_A-F | PJM_ROM | NYISO_A-F | Internal | Summer | B5 | 200 | 2000 | 0 | 57.61 | 52.22 | 6 | 0
2015 | PJM_ROM_2_NYISO_A-F | PJM_ROM | NYISO_A-F | Internal | Summer | B6 | 300 | 2000 | 0 | 52.81 | 50.81 | 6 | 0
2015 | PJM_ROM_2_NYISO_A-F | PJM_ROM | NYISO_A-F | Internal | Summer | B7 | 400 | 2000 | 0 | 48.04 | 47.84 | 6 | 0
2015 | PJM_ROM_2_NYISO_A-F | PJM_ROM | NYISO_A-F | Internal | Summer | B8 | 500 | 2000 | 0 | 46.74 | 47.84 | 6 | 0
2015 | PJM_ROM_2_NYISO_A-F | PJM_ROM | NYISO_A-F | Internal | Summer | B9 | 800 | 2000 | 0 | 44 | 47.84 | 6 | 0
2015 | PJM_ROM_2_NYISO_A-F | PJM_ROM | NYISO_A-F | Internal | Summer | B10 | 1262 | 2000 | 671.59 | 41.84 | 47.84 | 6 | 0
2015 | PJM_ROM_2_NYISO_A-F | PJM_ROM | NYISO_A-F | Internal | Winter | B16 | 25 | 2000 | 0 | 57.95 | 55.94 | 6 | 0
2015 | PJM_ROM_2_NYISO_A-F | PJM_ROM | NYISO_A-F | Internal | Winter | B17 | 100 | 2000 | 0 | 53.81 | 51.79 | 6 | 0
2015 | PJM_ROM_2_NYISO_A-F | PJM_ROM | NYISO_A-F | Internal | Winter | B18 | 400 | 2000 | 0 | 52.4 | 49.41 | 6 | 0
2015 | PJM_ROM_2_NYISO_A-F | PJM_ROM | NYISO_A-F | Internal | Winter | B19 | 700 | 2000 | 0 | 49.42 | 49.41 | 6 | 0
2015 | PJM_ROM_2_NYISO_A-F | PJM_ROM | NYISO_A-F | Internal | Winter | B20 | 935 | 2000 | 2000 | 41.68 | 49.41 | 6 | 1.73
2015 | PJM_ROM_2_PJM_E | PJM_ROM | PJM_E | Internal | Shoulder | B11 | 25 | 8000 | 745.22 | 56.57 | 56.58 | 0.01 | 0
2015 | PJM_ROM_2_PJM_E | PJM_ROM | PJM_E | Internal | Shoulder | B12 | 200 | 8000 | 4267.19 | 50.73 | 50.74 | 0.01 | 0
2015 | PJM_ROM_2_PJM_E | PJM_ROM | PJM_E | Internal | Shoulder | B13 | 600 | 8000 | 3849.37 | 49.04 | 49.05 | 0.01 | 0
2015 | PJM_ROM_2_PJM_E | PJM_ROM | PJM_E | Internal | Shoulder | B14 | 900 | 8000 | 5692.98 | 48.76 | 48.77 | 0.01 | 0
2015 | PJM_ROM_2_PJM_E | PJM_ROM | PJM_E | Internal | Shoulder | B15 | 1203 | 8000 | 4828.24 | 43 | 43.01 | 0.01 | 0
2015 | PJM_ROM_2_PJM_E | PJM_ROM | PJM_E | Internal | Summer | B1 | 10 | 8000 | 7387.2 | 81.69 | 81.7 | 0.01 | 0
2015 | PJM_ROM_2_PJM_E | PJM_ROM | PJM_E | Internal | Summer | B2 | 25 | 8000 | 6576.36 | 78.77 | 78.78 | 0.01 | 0
2015 | PJM_ROM_2_PJM_E | PJM_ROM | PJM_E | Internal | Summer | B3 | 75 | 8000 | 3032.4 | 77.56 | 77.58 | 0.01 | 0
2015 | PJM_ROM_2_PJM_E | PJM_ROM | PJM_E | Internal | Summer | B4 | 100 | 8000 | 1548.93 | 69.92 | 69.93 | 0.01 | 0
2015 | PJM_ROM_2_PJM_E | PJM_ROM | PJM_E | Internal | Summer | B5 | 200 | 8000 | 2153.56 | 57.61 | 57.63 | 0.01 | 0
2015 | PJM_ROM_2_PJM_E | PJM_ROM | PJM_E | Internal | Summer | B6 | 300 | 8000 | 3200.76 | 52.81 | 52.82 | 0.01 | 0
2015 | PJM_ROM_2_PJM_E | PJM_ROM | PJM_E | Internal | Summer | B7 | 400 | 8000 | 5156.3 | 48.04 | 48.05 | 0.01 | 0
2015 | PJM_ROM_2_PJM_E | PJM_ROM | PJM_E | Internal | Summer | B8 | 500 | 8000 | 6335.64 | 46.74 | 46.76 | 0.01 | 0
2015 | PJM_ROM_2_PJM_E | PJM_ROM | PJM_E | Internal | Summer | B9 | 800 | 8000 | 6402.78 | 44 | 44.01 | 0.01 | 0
2015 | PJM_ROM_2_PJM_E | PJM_ROM | PJM_E | Internal | Summer | B10 | 1262 | 8000 | 4547.39 | 41.84 | 41.85 | 0.01 | 0
2015 | PJM_ROM_2_PJM_E | PJM_ROM | PJM_E | Internal | Winter | B16 | 25 | 8000 | 5613.77 | 57.95 | 57.96 | 0.01 | 0
2015 | PJM_ROM_2_PJM_E | PJM_ROM | PJM_E | Internal | Winter | B17 | 100 | 8000 | 5296.43 | 53.81 | 53.82 | 0.01 | 0
2015 | PJM_ROM_2_PJM_E | PJM_ROM | PJM_E | Internal | Winter | B18 | 400 | 8000 | 7152.13 | 52.4 | 52.41 | 0.01 | 0
2015 | PJM_ROM_2_PJM_E | PJM_ROM | PJM_E | Internal | Winter | B19 | 700 | 8000 | 6329.63 | 49.42 | 49.43 | 0.01 | 0
2015 | PJM_ROM_2_PJM_E | PJM_ROM | PJM_E | Internal | Winter | B20 | 935 | 8000 | 4467.1 | 41.68 | 41.69 | 0.01 | 0
2015 | PJM_ROM_2_PJM_ROR | PJM_ROM | PJM_ROR | Internal | Shoulder | B11 | 25 | 8000 | 0.1 | 56.57 | 56.56 | 0.01 | 0
2015 | PJM_ROM_2_PJM_ROR | PJM_ROM | PJM_ROR | Internal | Shoulder | B12 | 200 | 8000 | 0.01 | 50.73 | 50.72 | 0.01 | 0
2015 | PJM_ROM_2_PJM_ROR | PJM_ROM | PJM_ROR | Internal | Shoulder | B13 | 600 | 8000 | 0 | 49.04 | 49.03 | 0.01 | 0
2015 | PJM_ROM_2_PJM_ROR | PJM_ROM | PJM_ROR | Internal | Shoulder | B14 | 900 | 8000 | 0 | 48.76 | 47.24 | 0.01 | 0
2015 | PJM_ROM_2_PJM_ROR | PJM_ROM | PJM_ROR | Internal | Shoulder | B15 | 1203 | 8000 | 0 | 43 | 42.8 | 0.01 | 0
2015 | PJM_ROM_2_PJM_ROR | PJM_ROM | PJM_ROR | Internal | Summer | B1 | 10 | 8000 | 0 | 81.69 | 80.88 | 0.01 | 0
2015 | PJM_ROM_2_PJM_ROR | PJM_ROM | PJM_ROR | Internal | Summer | B2 | 25 | 8000 | 0.09 | 78.77 | 78.76 | 0.01 | 0
2015 | PJM_ROM_2_PJM_ROR | PJM_ROM | PJM_ROR | Internal | Summer | B3 | 75 | 8000 | 0.03 | 77.56 | 77.55 | 0.01 | 0
2015 | PJM_ROM_2_PJM_ROR | PJM_ROM | PJM_ROR | Internal | Summer | B4 | 100 | 8000 | 1125.51 | 69.92 | 69.93 | 0.01 | 0
2015 | PJM_ROM_2_PJM_ROR | PJM_ROM | PJM_ROR | Internal | Summer | B5 | 200 | 8000 | 0.01 | 57.61 | 57.6 | 0.01 | 0
2015 | PJM_ROM_2_PJM_ROR | PJM_ROM | PJM_ROR | Internal | Summer | B6 | 300 | 8000 | 0 | 52.81 | 52.8 | 0.01 | 0
2015 | PJM_ROM_2_PJM_ROR | PJM_ROM | PJM_ROR | Internal | Summer | B7 | 400 | 8000 | 0 | 48.04 | 48.03 | 0.01 | 0
2015 | PJM_ROM_2_PJM_ROR | PJM_ROM | PJM_ROR | Internal | Summer | B8 | 500 | 8000 | 0 | 46.74 | 46.73 | 0.01 | 0
2015 | PJM_ROM_2_PJM_ROR | PJM_ROM | PJM_ROR | Internal | Summer | B9 | 800 | 8000 | 0 | 44 | 43.65 | 0.01 | 0
2015 | PJM_ROM_2_PJM_ROR | PJM_ROM | PJM_ROR | Internal | Summer | B10 | 1262 | 8000 | 0 | 41.84 | 39.45 | 0.01 | 0
2015 | PJM_ROM_2_PJM_ROR | PJM_ROM | PJM_ROR | Internal | Winter | B16 | 25 | 8000 | 0.09 | 57.95 | 57.94 | 0.01 | 0
2015 | PJM_ROM_2_PJM_ROR | PJM_ROM | PJM_ROR | Internal | Winter | B17 | 100 | 8000 | 0.02 | 53.81 | 53.8 | 0.01 | 0
2015 | PJM_ROM_2_PJM_ROR | PJM_ROM | PJM_ROR | Internal | Winter | B18 | 400 | 8000 | 0 | 52.4 | 51.41 | 0.01 | 0
2015 | PJM_ROM_2_PJM_ROR | PJM_ROM | PJM_ROR | Internal | Winter | B19 | 700 | 8000 | 0 | 49.42 | 49.41 | 0.01 | 0
2015 | PJM_ROM_2_PJM_ROR | PJM_ROM | PJM_ROR | Internal | Winter | B20 | 935 | 8000 | 0 | 41.68 | 40.21 | 0.01 | 0
2015 | SOCO_2_ENT | SOCO | ENT | Internal | Shoulder | B11 | 25 | 2400 | 0 | 71.56 | 65.56 | 10 | 0
2015 | SOCO_2_ENT | SOCO | ENT | Internal | Shoulder | B12 | 200 | 2400 | 0 | 51.9 | 51.49 | 10 | 0
2015 | SOCO_2_ENT | SOCO | ENT | Internal | Shoulder | B13 | 600 | 2400 | 0 | 51.9 | 51.49 | 10 | 0
2015 | SOCO_2_ENT | SOCO | ENT | Internal | Shoulder | B14 | 900 | 2400 | 0 | 51.9 | 51.12 | 10 | 0
2015 | SOCO_2_ENT | SOCO | ENT | Internal | Shoulder | B15 | 1203 | 2400 | 0 | 51.9 | 49.43 | 10 | 0
2015 | SOCO_2_ENT | SOCO | ENT | Internal | Summer | B1 | 10 | 2400 | 0 | 85.46 | 78.86 | 10 | 0
2015 | SOCO_2_ENT | SOCO | ENT | Internal | Summer | B2 | 25 | 2400 | 0 | 85.46 | 77.46 | 10 | 0
2015 | SOCO_2_ENT | SOCO | ENT | Internal | Summer | B3 | 75 | 2400 | 0 | 83.55 | 75.55 | 10 | 0
2015 | SOCO_2_ENT | SOCO | ENT | Internal | Summer | B4 | 100 | 2400 | 0 | 79.79 | 71.79 | 10 | 0
2015 | SOCO_2_ENT | SOCO | ENT | Internal | Summer | B5 | 200 | 2400 | 0 | 71.92 | 63.92 | 10 | 0
2015 | SOCO_2_ENT | SOCO | ENT | Internal | Summer | B6 | 300 | 2400 | 0 | 61.22 | 53.22 | 10 | 0
2015 | SOCO_2_ENT | SOCO | ENT | Internal | Summer | B7 | 400 | 2400 | 0 | 55.95 | 50.37 | 10 | 0
2015 | SOCO_2_ENT | SOCO | ENT | Internal | Summer | B8 | 500 | 2400 | 0 | 50.8 | 50.37 | 10 | 0
2015 | SOCO_2_ENT | SOCO | ENT | Internal | Summer | B9 | 800 | 2400 | 0 | 50.8 | 49.62 | 10 | 0
2015 | SOCO_2_ENT | SOCO | ENT | Internal | Summer | B10 | 1262 | 2400 | 0 | 47 | 48.35 | 10 | 0
2015 | SOCO_2_ENT | SOCO | ENT | Internal | Winter | B16 | 25 | 2400 | 0 | 68.72 | 60.72 | 10 | 0
2015 | SOCO_2_ENT | SOCO | ENT | Internal | Winter | B17 | 100 | 2400 | 0 | 54.22 | 53.83 | 10 | 0
2015 | SOCO_2_ENT | SOCO | ENT | Internal | Winter | B18 | 400 | 2400 | 0 | 54.22 | 53.44 | 10 | 0
2015 | SOCO_2_ENT | SOCO | ENT | Internal | Winter | B19 | 700 | 2400 | 0 | 54.22 | 53.44 | 10 | 0
2015 | SOCO_2_ENT | SOCO | ENT | Internal | Winter | B20 | 935 | 2400 | 0 | 49.76 | 51.29 | 10 | 0
2015 | SOCO_2_FRCC | SOCO | FRCC | Internal | Shoulder | B11 | 25 | 3700 | 3226.99 | 71.56 | 81.56 | 10 | 0
2015 | SOCO_2_FRCC | SOCO | FRCC | Internal | Shoulder | B12 | 200 | 3700 | 2348.5 | 51.9 | 61.9 | 10 | 0
2015 | SOCO_2_FRCC | SOCO | FRCC | Internal | Shoulder | B13 | 600 | 3700 | 0 | 51.9 | 59.49 | 10 | 0
2015 | SOCO_2_FRCC | SOCO | FRCC | Internal | Shoulder | B14 | 900 | 3700 | 0 | 51.9 | 58.53 | 10 | 0
2015 | SOCO_2_FRCC | SOCO | FRCC | Internal | Shoulder | B15 | 1203 | 3700 | 0 | 51.9 | 56.11 | 10 | 0
2015 | SOCO_2_FRCC | SOCO | FRCC | Internal | Summer | B1 | 10 | 3700 | 0 | 85.46 | 91.57 | 10 | 0
2015 | SOCO_2_FRCC | SOCO | FRCC | Internal | Summer | B2 | 25 | 3700 | 0 | 85.46 | 91.57 | 10 | 0
2015 | SOCO_2_FRCC | SOCO | FRCC | Internal | Summer | B3 | 75 | 3700 | 0 | 83.55 | 91.57 | 10 | 0
2015 | SOCO_2_FRCC | SOCO | FRCC | Internal | Summer | B4 | 100 | 3700 | 1372.83 | 79.79 | 89.79 | 10 | 0
2015 | SOCO_2_FRCC | SOCO | FRCC | Internal | Summer | B5 | 200 | 3700 | 2535.33 | 71.92 | 81.92 | 10 | 0
2015 | SOCO_2_FRCC | SOCO | FRCC | Internal | Summer | B6 | 300 | 3700 | 3700 | 61.22 | 78.89 | 10 | 7.66
2015 | SOCO_2_FRCC | SOCO | FRCC | Internal | Summer | B7 | 400 | 3700 | 2858.69 | 55.95 | 65.95 | 10 | 0
2015 | SOCO_2_FRCC | SOCO | FRCC | Internal | Summer | B8 | 500 | 3700 | 1725.8 | 50.8 | 60.8 | 10 | 0
2015 | SOCO_2_FRCC | SOCO | FRCC | Internal | Summer | B9 | 800 | 3700 | 0 | 50.8 | 57.88 | 10 | 0
2015 | SOCO_2_FRCC | SOCO | FRCC | Internal | Summer | B10 | 1262 | 3700 | 0 | 47 | 55.49 | 10 | 0
2015 | SOCO_2_FRCC | SOCO | FRCC | Internal | Winter | B16 | 25 | 3700 | 3700 | 68.72 | 82.27 | 10 | 3.56
2015 | SOCO_2_FRCC | SOCO | FRCC | Internal | Winter | B17 | 100 | 3700 | 1842.35 | 54.22 | 64.22 | 10 | 0
2015 | SOCO_2_FRCC | SOCO | FRCC | Internal | Winter | B18 | 400 | 3700 | 0 | 54.22 | 60.57 | 10 | 0
2015 | SOCO_2_FRCC | SOCO | FRCC | Internal | Winter | B19 | 700 | 3700 | 0 | 54.22 | 60.57 | 10 | 0
2015 | SOCO_2_FRCC | SOCO | FRCC | Internal | Winter | B20 | 935 | 3700 | 0 | 49.76 | 58.06 | 10 | 0
2015 | SOCO_2_TVA_Transmission | SOCO | TVA_Transmission | Internal | Shoulder | B11 | 25 | 2600 | 0 | 71.56 | 62.56 | 10 | 0
2015 | SOCO_2_TVA_Transmission | SOCO | TVA_Transmission | Internal | Shoulder | B12 | 200 | 2600 | 0 | 51.9 | 53.53 | 10 | 0
2015 | SOCO_2_TVA_Transmission | SOCO | TVA_Transmission | Internal | Shoulder | B13 | 600 | 2600 | 0 | 51.9 | 47.5 | 10 | 0
2015 | SOCO_2_TVA_Transmission | SOCO | TVA_Transmission | Internal | Shoulder | B14 | 900 | 2600 | 0 | 51.9 | 47.12 | 10 | 0
2015 | SOCO_2_TVA_Transmission | SOCO | TVA_Transmission | Internal | Shoulder | B15 | 1203 | 2600 | 0 | 51.9 | 45.9 | 10 | 0
2015 | SOCO_2_TVA_Transmission | SOCO | TVA_Transmission | Internal | Summer | B1 | 10 | 2600 | 0 | 85.46 | 86.86 | 10 | 0
2015 | SOCO_2_TVA_Transmission | SOCO | TVA_Transmission | Internal | Summer | B2 | 25 | 2600 | 0 | 85.46 | 84.76 | 10 | 0
2015 | SOCO_2_TVA_Transmission | SOCO | TVA_Transmission | Internal | Summer | B3 | 75 | 2600 | 0 | 83.55 | 83.55 | 10 | 0
2015 | SOCO_2_TVA_Transmission | SOCO | TVA_Transmission | Internal | Summer | B4 | 100 | 2600 | 0 | 79.79 | 75.93 | 10 | 0
2015 | SOCO_2_TVA_Transmission | SOCO | TVA_Transmission | Internal | Summer | B5 | 200 | 2600 | 0 | 71.92 | 62.92 | 10 | 0
2015 | SOCO_2_TVA_Transmission | SOCO | TVA_Transmission | Internal | Summer | B6 | 300 | 2600 | 0 | 61.22 | 52.22 | 10 | 0
2015 | SOCO_2_TVA_Transmission | SOCO | TVA_Transmission | Internal | Summer | B7 | 400 | 2600 | 0 | 55.95 | 47.88 | 10 | 0
2015 | SOCO_2_TVA_Transmission | SOCO | TVA_Transmission | Internal | Summer | B8 | 500 | 2600 | 0 | 50.8 | 46.79 | 10 | 0
2015 | SOCO_2_TVA_Transmission | SOCO | TVA_Transmission | Internal | Summer | B9 | 800 | 2600 | 0 | 50.8 | 46.04 | 10 | 0
2015 | SOCO_2_TVA_Transmission | SOCO | TVA_Transmission | Internal | Summer | B10 | 1262 | 2600 | 0 | 47 | 42.6 | 10 | 0
2015 | SOCO_2_TVA_Transmission | SOCO | TVA_Transmission | Internal | Winter | B16 | 25 | 2600 | 0 | 68.72 | 63.94 | 10 | 0
2015 | SOCO_2_TVA_Transmission | SOCO | TVA_Transmission | Internal | Winter | B17 | 100 | 2600 | 0 | 54.22 | 56.6 | 10 | 0
2015 | SOCO_2_TVA_Transmission | SOCO | TVA_Transmission | Internal | Winter | B18 | 400 | 2600 | 0 | 54.22 | 49.02 | 10 | 0
2015 | SOCO_2_TVA_Transmission | SOCO | TVA_Transmission | Internal | Winter | B19 | 700 | 2600 | 0 | 54.22 | 47.34 | 10 | 0
2015 | SOCO_2_TVA_Transmission | SOCO | TVA_Transmission | Internal | Winter | B20 | 935 | 2600 | 0 | 49.76 | 45.5 | 10 | 0
2015 | SOCO_2_VACAR | SOCO | VACAR | Internal | Shoulder | B11 | 25 | 2000 | 0 | 71.56 | 65.54 | 10 | 0
2015 | SOCO_2_VACAR | SOCO | VACAR | Internal | Shoulder | B12 | 200 | 2000 | 0 | 51.9 | 56.72 | 10 | 0
2015 | SOCO_2_VACAR | SOCO | VACAR | Internal | Shoulder | B13 | 600 | 2000 | 0 | 51.9 | 55.03 | 10 | 0
2015 | SOCO_2_VACAR | SOCO | VACAR | Internal | Shoulder | B14 | 900 | 2000 | 0 | 51.9 | 53.24 | 10 | 0
2015 | SOCO_2_VACAR | SOCO | VACAR | Internal | Shoulder | B15 | 1203 | 2000 | 0 | 51.9 | 50.33 | 10 | 0
2015 | SOCO_2_VACAR | SOCO | VACAR | Internal | Summer | B1 | 10 | 2000 | 0 | 85.46 | 88.62 | 10 | 0
2015 | SOCO_2_VACAR | SOCO | VACAR | Internal | Summer | B2 | 25 | 2000 | 0 | 85.46 | 88.62 | 10 | 0
2015 | SOCO_2_VACAR | SOCO | VACAR | Internal | Summer | B3 | 75 | 2000 | 0 | 83.55 | 88.62 | 10 | 0
2015 | SOCO_2_VACAR | SOCO | VACAR | Internal | Summer | B4 | 100 | 2000 | 0 | 79.79 | 86.61 | 10 | 0
2015 | SOCO_2_VACAR | SOCO | VACAR | Internal | Summer | B5 | 200 | 2000 | 0 | 71.92 | 64.92 | 10 | 0
2015 | SOCO_2_VACAR | SOCO | VACAR | Internal | Summer | B6 | 300 | 2000 | 0 | 61.22 | 61.22 | 10 | 0
2015 | SOCO_2_VACAR | SOCO | VACAR | Internal | Summer | B7 | 400 | 2000 | 0 | 55.95 | 54.03 | 10 | 0
2015 | SOCO_2_VACAR | SOCO | VACAR | Internal | Summer | B8 | 500 | 2000 | 0 | 50.8 | 52.73 | 10 | 0
2015 | SOCO_2_VACAR | SOCO | VACAR | Internal | Summer | B9 | 800 | 2000 | 0 | 50.8 | 49.65 | 10 | 0
2015 | SOCO_2_VACAR | SOCO | VACAR | Internal | Summer | B10 | 1262 | 2000 | 0 | 47 | 46.91 | 10 | 0
2015 | SOCO_2_VACAR | SOCO | VACAR | Internal | Winter | B16 | 25 | 2000 | 232.24 | 68.72 | 78.72 | 10 | 0
2015 | SOCO_2_VACAR | SOCO | VACAR | Internal | Winter | B17 | 100 | 2000 | 0 | 54.22 | 62.25 | 10 | 0
2015 | SOCO_2_VACAR | SOCO | VACAR | Internal | Winter | B18 | 400 | 2000 | 0 | 54.22 | 57.41 | 10 | 0
2015 | SOCO_2_VACAR | SOCO | VACAR | Internal | Winter | B19 | 700 | 2000 | 0 | 54.22 | 53.9 | 10 | 0
2015 | SOCO_2_VACAR | SOCO | VACAR | Internal | Winter | B20 | 935 | 2000 | 0 | 49.76 | 48.2 | 10 | 0
2015 | SPP_N_2_ENT | SPP_N | ENT | Internal | Shoulder | B11 | 25 | 1800 | 0 | 65.56 | 65.56 | 5 | 0
2015 | SPP_N_2_ENT | SPP_N | ENT | Internal | Shoulder | B12 | 200 | 1800 | 0 | 49.59 | 51.49 | 5 | 0
2015 | SPP_N_2_ENT | SPP_N | ENT | Internal | Shoulder | B13 | 600 | 1800 | 0 | 49.26 | 51.49 | 5 | 0
2015 | SPP_N_2_ENT | SPP_N | ENT | Internal | Shoulder | B14 | 900 | 1800 | 0 | 49.15 | 51.12 | 5 | 0
2015 | SPP_N_2_ENT | SPP_N | ENT | Internal | Shoulder | B15 | 1203 | 1800 | 0 | 48.81 | 49.43 | 5 | 0
2015 | SPP_N_2_ENT | SPP_N | ENT | Internal | Summer | B1 | 10 | 1800 | 0 | 79.26 | 78.86 | 5 | 0
2015 | SPP_N_2_ENT | SPP_N | ENT | Internal | Summer | B2 | 25 | 1800 | 0 | 79.26 | 77.46 | 5 | 0
2015 | SPP_N_2_ENT | SPP_N | ENT | Internal | Summer | B3 | 75 | 1800 | 0 | 79.26 | 75.55 | 5 | 0
2015 | SPP_N_2_ENT | SPP_N | ENT | Internal | Summer | B4 | 100 | 1800 | 0 | 73.31 | 71.79 | 5 | 0
2015 | SPP_N_2_ENT | SPP_N | ENT | Internal | Summer | B5 | 200 | 1800 | 0 | 66.6 | 63.92 | 5 | 0
2015 | SPP_N_2_ENT | SPP_N | ENT | Internal | Summer | B6 | 300 | 1800 | 0 | 58.8 | 53.22 | 5 | 0
2015 | SPP_N_2_ENT | SPP_N | ENT | Internal | Summer | B7 | 400 | 1800 | 0 | 50.23 | 50.37 | 5 | 0
2015 | SPP_N_2_ENT | SPP_N | ENT | Internal | Summer | B8 | 500 | 1800 | 0 | 48.4 | 50.37 | 5 | 0
2015 | SPP_N_2_ENT | SPP_N | ENT | Internal | Summer | B9 | 800 | 1800 | 0 | 48.03 | 49.62 | 5 | 0
2015 | SPP_N_2_ENT | SPP_N | ENT | Internal | Summer | B10 | 1262 | 1800 | 0 | 45.29 | 48.35 | 5 | 0
2015 | SPP_N_2_ENT | SPP_N | ENT | Internal | Winter | B16 | 25 | 1800 | 0.01 | 55.94 | 60.72 | 5 | 0
2015 | SPP_N_2_ENT | SPP_N | ENT | Internal | Winter | B17 | 100 | 1800 | 0 | 51.63 | 53.83 | 5 | 0
2015 | SPP_N_2_ENT | SPP_N | ENT | Internal | Winter | B18 | 400 | 1800 | 0 | 51.63 | 53.44 | 5 | 0
2015 | SPP_N_2_ENT | SPP_N | ENT | Internal | Winter | B19 | 700 | 1800 | 0 | 51.52 | 53.44 | 5 | 0
2015 | SPP_N_2_ENT | SPP_N | ENT | Internal | Winter | B20 | 935 | 1800 | 1111.97 | 46.29 | 51.29 | 5 | 0
2015 | SPP_N_2_MISO_MO-IL | SPP_N | MISO_MO-IL | Internal | Shoulder | B11 | 25 | 2000 | 0 | 65.56 | 57.56 | 5 | 0
2015 | SPP_N_2_MISO_MO-IL | SPP_N | MISO_MO-IL | Internal | Shoulder | B12 | 200 | 2000 | 0 | 49.59 | 48.7 | 5 | 0
2015 | SPP_N_2_MISO_MO-IL | SPP_N | MISO_MO-IL | Internal | Shoulder | B13 | 600 | 2000 | 0 | 49.26 | 47.03 | 5 | 0
2015 | SPP_N_2_MISO_MO-IL | SPP_N | MISO_MO-IL | Internal | Shoulder | B14 | 900 | 2000 | 0 | 49.15 | 45.24 | 5 | 0
2015 | SPP_N_2_MISO_MO-IL | SPP_N | MISO_MO-IL | Internal | Shoulder | B15 | 1203 | 2000 | 0 | 48.81 | 40.81 | 5 | 0
2015 | SPP_N_2_MISO_MO-IL | SPP_N | MISO_MO-IL | Internal | Summer | B1 | 10 | 2000 | 0 | 79.26 | 78.86 | 5 | 0
2015 | SPP_N_2_MISO_MO-IL | SPP_N | MISO_MO-IL | Internal | Summer | B2 | 25 | 2000 | 0 | 79.26 | 76.76 | 5 | 0
2015 | SPP_N_2_MISO_MO-IL | SPP_N | MISO_MO-IL | Internal | Summer | B3 | 75 | 2000 | 0 | 79.26 | 76 | 5 | 0
2015 | SPP_N_2_MISO_MO-IL | SPP_N | MISO_MO-IL | Internal | Summer | B4 | 100 | 2000 | 0 | 73.31 | 67.93 | 5 | 0
2015 | SPP_N_2_MISO_MO-IL | SPP_N | MISO_MO-IL | Internal | Summer | B5 | 200 | 2000 | 0 | 66.6 | 55.92 | 5 | 0
2015 | SPP_N_2_MISO_MO-IL | SPP_N | MISO_MO-IL | Internal | Summer | B6 | 300 | 2000 | 0 | 58.8 | 50.8 | 5 | 0
2015 | SPP_N_2_MISO_MO-IL | SPP_N | MISO_MO-IL | Internal | Summer | B7 | 400 | 2000 | 0 | 50.23 | 46.01 | 5 | 0
2015 | SPP_N_2_MISO_MO-IL | SPP_N | MISO_MO-IL | Internal | Summer | B8 | 500 | 2000 | 0 | 48.4 | 44.73 | 5 | 0
2015 | SPP_N_2_MISO_MO-IL | SPP_N | MISO_MO-IL | Internal | Summer | B9 | 800 | 2000 | 0 | 48.03 | 41.62 | 5 | 0
2015 | SPP_N_2_MISO_MO-IL | SPP_N | MISO_MO-IL | Internal | Summer | B10 | 1262 | 2000 | 0 | 45.29 | 38.07 | 5 | 0
2015 | SPP_N_2_MISO_MO-IL | SPP_N | MISO_MO-IL | Internal | Winter | B16 | 25 | 2000 | 0 | 55.94 | 55.94 | 5 | 0
2015 | SPP_N_2_MISO_MO-IL | SPP_N | MISO_MO-IL | Internal | Winter | B17 | 100 | 2000 | 0 | 51.63 | 51.79 | 5 | 0
2015 | SPP_N_2_MISO_MO-IL | SPP_N | MISO_MO-IL | Internal | Winter | B18 | 400 | 2000 | 0 | 51.63 | 49.41 | 5 | 0
2015 | SPP_N_2_MISO_MO-IL | SPP_N | MISO_MO-IL | Internal | Winter | B19 | 700 | 2000 | 0 | 51.52 | 47.39 | 5 | 0
2015 | SPP_N_2_MISO_MO-IL | SPP_N | MISO_MO-IL | Internal | Winter | B20 | 935 | 2000 | 0 | 46.29 | 38.29 | 5 | 0
2015 | SPP_N_2_MISO_W | SPP_N | MISO_W | Internal | Shoulder | B11 | 25 | 750 | 0 | 65.56 | 58.56 | 5 | 0
2015 | SPP_N_2_MISO_W | SPP_N | MISO_W | Internal | Shoulder | B12 | 200 | 750 | 0 | 49.59 | 48.72 | 5 | 0
2015 | SPP_N_2_MISO_W | SPP_N | MISO_W | Internal | Shoulder | B13 | 600 | 750 | 0 | 49.26 | 47.07 | 5 | 0
2015 | SPP_N_2_MISO_W | SPP_N | MISO_W | Internal | Shoulder | B14 | 900 | 750 | 0 | 49.15 | 47.07 | 5 | 0
2015 | SPP_N_2_MISO_W | SPP_N | MISO_W | Internal | Shoulder | B15 | 1203 | 750 | 0 | 48.81 | 41.81 | 5 | 0
2015 | SPP_N_2_MISO_W | SPP_N | MISO_W | Internal | Summer | B1 | 10 | 750 | 0 | 79.26 | 78.85 | 5 | 0
2015 | SPP_N_2_MISO_W | SPP_N | MISO_W | Internal | Summer | B2 | 25 | 750 | 0 | 79.26 | 77.3 | 5 | 0
2015 | SPP_N_2_MISO_W | SPP_N | MISO_W | Internal | Summer | B3 | 75 | 750 | 0 | 79.26 | 76.61 | 5 | 0
2015 | SPP_N_2_MISO_W | SPP_N | MISO_W | Internal | Summer | B4 | 100 | 750 | 0 | 73.31 | 71.93 | 5 | 0
2015 | SPP_N_2_MISO_W | SPP_N | MISO_W | Internal | Summer | B5 | 200 | 750 | 0 | 66.6 | 59.6 | 5 | 0
2015 | SPP_N_2_MISO_W | SPP_N | MISO_W | Internal | Summer | B6 | 300 | 750 | 0 | 58.8 | 51.8 | 5 | 0
2015 | SPP_N_2_MISO_W | SPP_N | MISO_W | Internal | Summer | B7 | 400 | 750 | 0 | 50.23 | 46.03 | 5 | 0
2015 | SPP_N_2_MISO_W | SPP_N | MISO_W | Internal | Summer | B8 | 500 | 750 | 0 | 48.4 | 44.9 | 5 | 0
2015 | SPP_N_2_MISO_W | SPP_N | MISO_W | Internal | Summer | B9 | 800 | 750 | 0 | 48.03 | 44.41 | 5 | 0
2015 | SPP_N_2_MISO_W | SPP_N | MISO_W | Internal | Summer | B10 | 1262 | 750 | 0 | 45.29 | 38.29 | 5 | 0
2015 | SPP_N_2_MISO_W | SPP_N | MISO_W | Internal | Winter | B16 | 25 | 750 | 0 | 55.94 | 55.93 | 5 | 0
2015 | SPP_N_2_MISO_W | SPP_N | MISO_W | Internal | Winter | B17 | 100 | 750 | 0 | 51.63 | 51.77 | 5 | 0
2015 | SPP_N_2_MISO_W | SPP_N | MISO_W | Internal | Winter | B18 | 400 | 750 | 0 | 51.63 | 49.45 | 5 | 0
2015 | SPP_N_2_MISO_W | SPP_N | MISO_W | Internal | Winter | B19 | 700 | 750 | 0 | 51.52 | 49.1 | 5 | 0
2015 | SPP_N_2_MISO_W | SPP_N | MISO_W | Internal | Winter | B20 | 935 | 750 | 0 | 46.29 | 39.29 | 5 | 0
2015 | SPP_N_2_NE | SPP_N | NE | Internal | Shoulder | B11 | 25 | 330 | 0 | 65.56 | 58.56 | 0.01 | 0
2015 | SPP_N_2_NE | SPP_N | NE | Internal | Shoulder | B12 | 200 | 330 | 0 | 49.59 | 48.72 | 0.01 | 0
2015 | SPP_N_2_NE | SPP_N | NE | Internal | Shoulder | B13 | 600 | 330 | 0 | 49.26 | 47.07 | 0.01 | 0
2015 | SPP_N_2_NE | SPP_N | NE | Internal | Shoulder | B14 | 900 | 330 | 0 | 49.15 | 47.07 | 0.01 | 0
2015 | SPP_N_2_NE | SPP_N | NE | Internal | Shoulder | B15 | 1203 | 330 | 0 | 48.81 | 45.03 | 0.01 | 0
2015 | SPP_N_2_NE | SPP_N | NE | Internal | Summer | B1 | 10 | 330 | 0.01 | 79.26 | 78.85 | 0.01 | 0
2015 | SPP_N_2_NE | SPP_N | NE | Internal | Summer | B2 | 25 | 330 | 0 | 79.26 | 78.02 | 0.01 | 0
2015 | SPP_N_2_NE | SPP_N | NE | Internal | Summer | B3 | 75 | 330 | 0 | 79.26 | 78.02 | 0.01 | 0
2015 | SPP_N_2_NE | SPP_N | NE | Internal | Summer | B4 | 100 | 330 | 0.02 | 73.31 | 73.3 | 0.01 | 0
2015 | SPP_N_2_NE | SPP_N | NE | Internal | Summer | B5 | 200 | 330 | 0.01 | 66.6 | 66.59 | 0.01 | 0
2015 | SPP_N_2_NE | SPP_N | NE | Internal | Summer | B6 | 300 | 330 | 0 | 58.8 | 51.8 | 0.01 | 0
2015 | SPP_N_2_NE | SPP_N | NE | Internal | Summer | B7 | 400 | 330 | 0 | 50.23 | 46.03 | 0.01 | 0
2015 | SPP_N_2_NE | SPP_N | NE | Internal | Summer | B8 | 500 | 330 | 0 | 48.4 | 44.9 | 0.01 | 0
2015 | SPP_N_2_NE | SPP_N | NE | Internal | Summer | B9 | 800 | 330 | 0 | 48.03 | 44.41 | 0.01 | 0
2015 | SPP_N_2_NE | SPP_N | NE | Internal | Summer | B10 | 1262 | 330 | 0 | 45.29 | 39.12 | 0.01 | 0
2015 | SPP_N_2_NE | SPP_N | NE | Internal | Winter | B16 | 25 | 330 | 0.09 | 55.94 | 55.93 | 0.01 | 0
2015 | SPP_N_2_NE | SPP_N | NE | Internal | Winter | B17 | 100 | 330 | 0.02 | 51.63 | 51.62 | 0.01 | 0
2015 | SPP_N_2_NE | SPP_N | NE | Internal | Winter | B18 | 400 | 330 | 0 | 51.63 | 50.88 | 0.01 | 0
2015 | SPP_N_2_NE | SPP_N | NE | Internal | Winter | B19 | 700 | 330 | 0 | 51.52 | 50.88 | 0.01 | 0
2015 | SPP_N_2_NE | SPP_N | NE | Internal | Winter | B20 | 935 | 330 | 0 | 46.29 | 40.41 | 0.01 | 0
2015 | SPP_N_2_SPP_S | SPP_N | SPP_S | Internal | Shoulder | B11 | 25 | 4000 | 2239.54 | 65.56 | 65.57 | 0.01 | 0
2015 | SPP_N_2_SPP_S | SPP_N | SPP_S | Internal | Shoulder | B12 | 200 | 4000 | 279.2 | 49.59 | 49.6 | 0.01 | 0
2015 | SPP_N_2_SPP_S | SPP_N | SPP_S | Internal | Shoulder | B13 | 600 | 4000 | 693.59 | 49.26 | 49.27 | 0.01 | 0
2015 | SPP_N_2_SPP_S | SPP_N | SPP_S | Internal | Shoulder | B14 | 900 | 4000 | 1328.92 | 49.15 | 49.16 | 0.01 | 0
2015 | SPP_N_2_SPP_S | SPP_N | SPP_S | Internal | Shoulder | B15 | 1203 | 4000 | 4000 | 48.81 | 49.14 | 0.01 | 0.32
2015 | SPP_N_2_SPP_S | SPP_N | SPP_S | Internal | Summer | B1 | 10 | 4000 | 0 | 79.26 | 78.32 | 0.01 | 0
2015 | SPP_N_2_SPP_S | SPP_N | SPP_S | Internal | Summer | B2 | 25 | 4000 | 0 | 79.26 | 78.32 | 0.01 | 0
2015 | SPP_N_2_SPP_S | SPP_N | SPP_S | Internal | Summer | B3 | 75 | 4000 | 0 | 79.26 | 70.55 | 0.01 | 0
2015 | SPP_N_2_SPP_S | SPP_N | SPP_S | Internal | Summer | B4 | 100 | 4000 | 0 | 73.31 | 69.34 | 0.01 | 0
2015 | SPP_N_2_SPP_S | SPP_N | SPP_S | Internal | Summer | B5 | 200 | 4000 | 2223.86 | 66.6 | 66.61 | 0.01 | 0
2015 | SPP_N_2_SPP_S | SPP_N | SPP_S | Internal | Summer | B6 | 300 | 4000 | 1991.03 | 58.8 | 58.81 | 0.01 | 0
2015 | SPP_N_2_SPP_S | SPP_N | SPP_S | Internal | Summer | B7 | 400 | 4000 | 657.79 | 50.23 | 50.24 | 0.01 | 0
2015 | SPP_N_2_SPP_S | SPP_N | SPP_S | Internal | Summer | B8 | 500 | 4000 | 1186.1 | 48.4 | 48.41 | 0.01 | 0
2015 | SPP_N_2_SPP_S | SPP_N | SPP_S | Internal | Summer | B9 | 800 | 4000 | 2434.69 | 48.03 | 48.04 | 0.01 | 0
2015 | SPP_N_2_SPP_S | SPP_N | SPP_S | Internal | Summer | B10 | 1262 | 4000 | 4000 | 45.29 | 46.25 | 0.01 | 0.95
2015 | SPP_N_2_SPP_S | SPP_N | SPP_S | Internal | Winter | B16 | 25 | 4000 | 781.3 | 55.94 | 55.95 | 0.01 | 0
2015 | SPP_N_2_SPP_S | SPP_N | SPP_S | Internal | Winter | B17 | 100 | 4000 | 1027.66 | 51.63 | 51.64 | 0.01 | 0
2015 | SPP_N_2_SPP_S | SPP_N | SPP_S | Internal | Winter | B18 | 400 | 4000 | 2331.96 | 51.63 | 51.64 | 0.01 | 0
2015 | SPP_N_2_SPP_S | SPP_N | SPP_S | Internal | Winter | B19 | 700 | 4000 | 2868.54 | 51.52 | 51.53 | 0.01 | 0
2015 | SPP_N_2_SPP_S | SPP_N | SPP_S | Internal | Winter | B20 | 935 | 4000 | 3545.06 | 46.29 | 46.3 | 0.01 | 0
2015 | SPP_S_2_ENT | SPP_S | ENT | Internal | Shoulder | B11 | 25 | 850 | 0 | 65.57 | 65.56 | 5 | 0
2015 | SPP_S_2_ENT | SPP_S | ENT | Internal | Shoulder | B12 | 200 | 850 | 0 | 49.6 | 51.49 | 5 | 0
2015 | SPP_S_2_ENT | SPP_S | ENT | Internal | Shoulder | B13 | 600 | 850 | 0 | 49.27 | 51.49 | 5 | 0
2015 | SPP_S_2_ENT | SPP_S | ENT | Internal | Shoulder | B14 | 900 | 850 | 0 | 49.16 | 51.12 | 5 | 0
2015 | SPP_S_2_ENT | SPP_S | ENT | Internal | Shoulder | B15 | 1203 | 850 | 0 | 49.14 | 49.43 | 5 | 0
2015 | SPP_S_2_ENT | SPP_S | ENT | Internal | Summer | B1 | 10 | 850 | 0 | 78.32 | 78.86 | 5 | 0
2015 | SPP_S_2_ENT | SPP_S | ENT | Internal | Summer | B2 | 25 | 850 | 0 | 78.32 | 77.46 | 5 | 0
2015 | SPP_S_2_ENT | SPP_S | ENT | Internal | Summer | B3 | 75 | 850 | 341.38 | 70.55 | 75.55 | 5 | 0
2015 | SPP_S_2_ENT | SPP_S | ENT | Internal | Summer | B4 | 100 | 850 | 0 | 69.34 | 71.79 | 5 | 0
2015 | SPP_S_2_ENT | SPP_S | ENT | Internal | Summer | B5 | 200 | 850 | 0 | 66.61 | 63.92 | 5 | 0
2015 | SPP_S_2_ENT | SPP_S | ENT | Internal | Summer | B6 | 300 | 850 | 0 | 58.81 | 53.22 | 5 | 0
2015 | SPP_S_2_ENT | SPP_S | ENT | Internal | Summer | B7 | 400 | 850 | 0 | 50.24 | 50.37 | 5 | 0
2015 | SPP_S_2_ENT | SPP_S | ENT | Internal | Summer | B8 | 500 | 850 | 0 | 48.41 | 50.37 | 5 | 0
2015 | SPP_S_2_ENT | SPP_S | ENT | Internal | Summer | B9 | 800 | 850 | 0 | 48.04 | 49.62 | 5 | 0
2015 | SPP_S_2_ENT | SPP_S | ENT | Internal | Summer | B10 | 1262 | 850 | 0 | 46.25 | 48.35 | 5 | 0
2015 | SPP_S_2_ENT | SPP_S | ENT | Internal | Winter | B16 | 25 | 850 | 0 | 55.95 | 60.72 | 5 | 0
2015 | SPP_S_2_ENT | SPP_S | ENT | Internal | Winter | B17 | 100 | 850 | 0 | 51.64 | 53.83 | 5 | 0
2015 | SPP_S_2_ENT | SPP_S | ENT | Internal | Winter | B18 | 400 | 850 | 0 | 51.64 | 53.44 | 5 | 0
2015 | SPP_S_2_ENT | SPP_S | ENT | Internal | Winter | B19 | 700 | 850 | 0 | 51.53 | 53.44 | 5 | 0
2015 | SPP_S_2_ENT | SPP_S | ENT | Internal | Winter | B20 | 935 | 850 | 0 | 46.3 | 51.29 | 5 | 0
2015 | SPP_S_2_SPP_N | SPP_S | SPP_N | Internal | Shoulder | B11 | 25 | 640 | 0.09 | 65.57 | 65.56 | 0.01 | 0
2015 | SPP_S_2_SPP_N | SPP_S | SPP_N | Internal | Shoulder | B12 | 200 | 640 | 0.01 | 49.6 | 49.59 | 0.01 | 0
2015 | SPP_S_2_SPP_N | SPP_S | SPP_N | Internal | Shoulder | B13 | 600 | 640 | 0 | 49.27 | 49.26 | 0.01 | 0
2015 | SPP_S_2_SPP_N | SPP_S | SPP_N | Internal | Shoulder | B14 | 900 | 640 | 0 | 49.16 | 49.15 | 0.01 | 0
2015 | SPP_S_2_SPP_N | SPP_S | SPP_N | Internal | Shoulder | B15 | 1203 | 640 | 0 | 49.14 | 48.81 | 0.01 | 0
2015 | SPP_S_2_SPP_N | SPP_S | SPP_N | Internal | Summer | B1 | 10 | 640 | 639.99 | 78.32 | 79.26 | 0.01 | 0.92
2015 | SPP_S_2_SPP_N | SPP_S | SPP_N | Internal | Summer | B2 | 25 | 640 | 640 | 78.32 | 79.26 | 0.01 | 0.92
2015 | SPP_S_2_SPP_N | SPP_S | SPP_N | Internal | Summer | B3 | 75 | 640 | 640 | 70.55 | 79.26 | 0.01 | 8.69
2015 | SPP_S_2_SPP_N | SPP_S | SPP_N | Internal | Summer | B4 | 100 | 640 | 640 | 69.34 | 73.31 | 0.01 | 3.95
2015 | SPP_S_2_SPP_N | SPP_S | SPP_N | Internal | Summer | B5 | 200 | 640 | 0.01 | 66.61 | 66.6 | 0.01 | 0
2015 | SPP_S_2_SPP_N | SPP_S | SPP_N | Internal | Summer | B6 | 300 | 640 | 0 | 58.81 | 58.8 | 0.01 | 0
2015 | SPP_S_2_SPP_N | SPP_S | SPP_N | Internal | Summer | B7 | 400 | 640 | 0 | 50.24 | 50.23 | 0.01 | 0
2015 | SPP_S_2_SPP_N | SPP_S | SPP_N | Internal | Summer | B8 | 500 | 640 | 0 | 48.41 | 48.4 | 0.01 | 0
2015 | SPP_S_2_SPP_N | SPP_S | SPP_N | Internal | Summer | B9 | 800 | 640 | 0 | 48.04 | 48.03 | 0.01 | 0
2015 | SPP_S_2_SPP_N | SPP_S | SPP_N | Internal | Summer | B10 | 1262 | 640 | 0 | 46.25 | 45.29 | 0.01 | 0
2015 | SPP_S_2_SPP_N | SPP_S | SPP_N | Internal | Winter | B16 | 25 | 640 | 0.09 | 55.95 | 55.94 | 0.01 | 0
2015 | SPP_S_2_SPP_N | SPP_S | SPP_N | Internal | Winter | B17 | 100 | 640 | 0.02 | 51.64 | 51.63 | 0.01 | 0
2015 | SPP_S_2_SPP_N | SPP_S | SPP_N | Internal | Winter | B18 | 400 | 640 | 0 | 51.64 | 51.63 | 0.01 | 0
2015 | SPP_S_2_SPP_N | SPP_S | SPP_N | Internal | Winter | B19 | 700 | 640 | 0 | 51.53 | 51.52 | 0.01 | 0
2015 | SPP_S_2_SPP_N | SPP_S | SPP_N | Internal | Winter | B20 | 935 | 640 | 0 | 46.3 | 46.29 | 0.01 | 0
2015 | TVA_2_ENT | TVA | ENT | Internal | Shoulder | B11 | 25 | 500 | 499.81 | 56.54 | 65.56 | 9 | 0.01
2015 | TVA_2_ENT | TVA | ENT | Internal | Shoulder | B12 | 200 | 500 | 0 | 51.29 | 51.49 | 9 | 0
2015 | TVA_2_ENT | TVA | ENT | Internal | Shoulder | B13 | 600 | 500 | 0 | 47.14 | 51.49 | 9 | 0
2015 | TVA_2_ENT | TVA | ENT | Internal | Shoulder | B14 | 900 | 500 | 0 | 47.14 | 51.12 | 9 | 0
2015 | TVA_2_ENT | TVA | ENT | Internal | Shoulder | B15 | 1203 | 500 | 0 | 45.91 | 49.43 | 9 | 0
2015 | TVA_2_ENT | TVA | ENT | Internal | Summer | B1 | 10 | 500 | 0 | 86.88 | 78.86 | 9 | 0
2015 | TVA_2_ENT | TVA | ENT | Internal | Summer | B2 | 25 | 500 | 0 | 84.77 | 77.46 | 9 | 0
2015 | TVA_2_ENT | TVA | ENT | Internal | Summer | B3 | 75 | 500 | 0 | 83.56 | 75.55 | 9 | 0
2015 | TVA_2_ENT | TVA | ENT | Internal | Summer | B4 | 100 | 500 | 0 | 75.94 | 71.79 | 9 | 0
2015 | TVA_2_ENT | TVA | ENT | Internal | Summer | B5 | 200 | 500 | 0 | 55.65 | 63.92 | 9 | 0
2015 | TVA_2_ENT | TVA | ENT | Internal | Summer | B6 | 300 | 500 | 0 | 52.22 | 53.22 | 9 | 0
2015 | TVA_2_ENT | TVA | ENT | Internal | Summer | B7 | 400 | 500 | 0 | 47.89 | 50.37 | 9 | 0
2015 | TVA_2_ENT | TVA | ENT | Internal | Summer | B8 | 500 | 500 | 0 | 46.81 | 50.37 | 9 | 0
2015 | TVA_2_ENT | TVA | ENT | Internal | Summer | B9 | 800 | 500 | 0 | 46.05 | 49.62 | 9 | 0
2015 | TVA_2_ENT | TVA | ENT | Internal | Summer | B10 | 1262 | 500 | 0 | 39.96 | 48.35 | 9 | 0
2015 | TVA_2_ENT | TVA | ENT | Internal | Winter | B16 | 25 | 500 | 0 | 63.06 | 60.72 | 9 | 0
2015 | TVA_2_ENT | TVA | ENT | Internal | Winter | B17 | 100 | 500 | 0 | 53.67 | 53.83 | 9 | 0
2015 | TVA_2_ENT | TVA | ENT | Internal | Winter | B18 | 400 | 500 | 0 | 47.29 | 53.44 | 9 | 0
2015 | TVA_2_ENT | TVA | ENT | Internal | Winter | B19 | 700 | 500 | 0 | 47.29 | 53.44 | 9 | 0
2015 | TVA_2_ENT | TVA | ENT | Internal | Winter | B20 | 935 | 500 | 0 | 45.51 | 51.29 | 9 | 0
2015 | TVA_2_MISO_MO-IL | TVA | MISO_MO-IL | Internal | Shoulder | B11 | 25 | 50 | 0 | 56.54 | 57.56 | 9 | 0
2015 | TVA_2_MISO_MO-IL | TVA | MISO_MO-IL | Internal | Shoulder | B12 | 200 | 50 | 0 | 51.29 | 48.7 | 9 | 0
2015 | TVA_2_MISO_MO-IL | TVA | MISO_MO-IL | Internal | Shoulder | B13 | 600 | 50 | 0 | 47.14 | 47.03 | 9 | 0
2015 | TVA_2_MISO_MO-IL | TVA | MISO_MO-IL | Internal | Shoulder | B14 | 900 | 50 | 0 | 47.14 | 45.24 | 9 | 0
2015 | TVA_2_MISO_MO-IL | TVA | MISO_MO-IL | Internal | Shoulder | B15 | 1203 | 50 | 0 | 45.91 | 40.81 | 9 | 0
2015 | TVA_2_MISO_MO-IL | TVA | MISO_MO-IL | Internal | Summer | B1 | 10 | 50 | 0 | 86.88 | 78.86 | 9 | 0
2015 | TVA_2_MISO_MO-IL | TVA | MISO_MO-IL | Internal | Summer | B2 | 25 | 50 | 0 | 84.77 | 76.76 | 9 | 0
2015 | TVA_2_MISO_MO-IL | TVA | MISO_MO-IL | Internal | Summer | B3 | 75 | 50 | 0 | 83.56 | 76 | 9 | 0
2015 | TVA_2_MISO_MO-IL | TVA | MISO_MO-IL | Internal | Summer | B4 | 100 | 50 | 0 | 75.94 | 67.93 | 9 | 0
2015 | TVA_2_MISO_MO-IL | TVA | MISO_MO-IL | Internal | Summer | B5 | 200 | 50 | 0 | 55.65 | 55.92 | 9 | 0
2015 | TVA_2_MISO_MO-IL | TVA | MISO_MO-IL | Internal | Summer | B6 | 300 | 50 | 0 | 52.22 | 50.8 | 9 | 0
2015 | TVA_2_MISO_MO-IL | TVA | MISO_MO-IL | Internal | Summer | B7 | 400 | 50 | 0 | 47.89 | 46.01 | 9 | 0
2015 | TVA_2_MISO_MO-IL | TVA | MISO_MO-IL | Internal | Summer | B8 | 500 | 50 | 0 | 46.81 | 44.73 | 9 | 0
2015 | TVA_2_MISO_MO-IL | TVA | MISO_MO-IL | Internal | Summer | B9 | 800 | 50 | 0 | 46.05 | 41.62 | 9 | 0
2015 | TVA_2_MISO_MO-IL | TVA | MISO_MO-IL | Internal | Summer | B10 | 1262 | 50 | 0 | 39.96 | 38.07 | 9 | 0
2015 | TVA_2_MISO_MO-IL | TVA | MISO_MO-IL | Internal | Winter | B16 | 25 | 50 | 0 | 63.06 | 55.94 | 9 | 0
2015 | TVA_2_MISO_MO-IL | TVA | MISO_MO-IL | Internal | Winter | B17 | 100 | 50 | 0 | 53.67 | 51.79 | 9 | 0
2015 | TVA_2_MISO_MO-IL | TVA | MISO_MO-IL | Internal | Winter | B18 | 400 | 50 | 0 | 47.29 | 49.41 | 9 | 0
2015 | TVA_2_MISO_MO-IL | TVA | MISO_MO-IL | Internal | Winter | B19 | 700 | 50 | 0 | 47.29 | 47.39 | 9 | 0
2015 | TVA_2_MISO_MO-IL | TVA | MISO_MO-IL | Internal | Winter | B20 | 935 | 50 | 0 | 45.51 | 38.29 | 9 | 0
2015 | TVA_2_NonRTO_Midwest | TVA | NonRTO_Midwest | Internal | Shoulder | B11 | 25 | 100 | 28.89 | 56.54 | 65.54 | 9 | 0
2015 | TVA_2_NonRTO_Midwest | TVA | NonRTO_Midwest | Internal | Shoulder | B12 | 200 | 100 | 0 | 51.29 | 56.72 | 9 | 0
2015 | TVA_2_NonRTO_Midwest | TVA | NonRTO_Midwest | Internal | Shoulder | B13 | 600 | 100 | 0 | 47.14 | 39.78 | 9 | 0
2015 | TVA_2_NonRTO_Midwest | TVA | NonRTO_Midwest | Internal | Shoulder | B14 | 900 | 100 | 0 | 47.14 | 39.12 | 9 | 0
2015 | TVA_2_NonRTO_Midwest | TVA | NonRTO_Midwest | Internal | Shoulder | B15 | 1203 | 100 | 0 | 45.91 | 37.9 | 9 | 0
2015 | TVA_2_NonRTO_Midwest | TVA | NonRTO_Midwest | Internal | Summer | B1 | 10 | 100 | 0 | 86.88 | 83.99 | 9 | 0
2015 | TVA_2_NonRTO_Midwest | TVA | NonRTO_Midwest | Internal | Summer | B2 | 25 | 100 | 0 | 84.77 | 83.99 | 9 | 0
2015 | TVA_2_NonRTO_Midwest | TVA | NonRTO_Midwest | Internal | Summer | B3 | 75 | 100 | 0 | 83.56 | 83.99 | 9 | 0
2015 | TVA_2_NonRTO_Midwest | TVA | NonRTO_Midwest | Internal | Summer | B4 | 100 | 100 | 0 | 75.94 | 75.94 | 9 | 0
2015 | TVA_2_NonRTO_Midwest | TVA | NonRTO_Midwest | Internal | Summer | B5 | 200 | 100 | 0 | 55.65 | 54.92 | 9 | 0
2015 | TVA_2_NonRTO_Midwest | TVA | NonRTO_Midwest | Internal | Summer | B6 | 300 | 100 | 0 | 52.22 | 44.22 | 9 | 0
2015 | TVA_2_NonRTO_Midwest | TVA | NonRTO_Midwest | Internal | Summer | B7 | 400 | 100 | 0 | 47.89 | 39.88 | 9 | 0
2015 | TVA_2_NonRTO_Midwest | TVA | NonRTO_Midwest | Internal | Summer | B8 | 500 | 100 | 0 | 46.81 | 38.79 | 9 | 0
2015 | TVA_2_NonRTO_Midwest | TVA | NonRTO_Midwest | Internal | Summer | B9 | 800 | 100 | 0 | 46.05 | 38.04 | 9 | 0
2015 | TVA_2_NonRTO_Midwest | TVA | NonRTO_Midwest | Internal | Summer | B10 | 1262 | 100 | 0 | 39.96 | 37.11 | 9 | 0
2015 | TVA_2_NonRTO_Midwest | TVA | NonRTO_Midwest | Internal | Winter | B16 | 25 | 100 | 0 | 63.06 | 63.95 | 9 | 0
2015 | TVA_2_NonRTO_Midwest | TVA | NonRTO_Midwest | Internal | Winter | B17 | 100 | 100 | 0 | 53.67 | 59.8 | 9 | 0
2015 | TVA_2_NonRTO_Midwest | TVA | NonRTO_Midwest | Internal | Winter | B18 | 400 | 100 | 0 | 47.29 | 41.42 | 9 | 0
2015 | TVA_2_NonRTO_Midwest | TVA | NonRTO_Midwest | Internal | Winter | B19 | 700 | 100 | 0 | 47.29 | 39.41 | 9 | 0
2015 | TVA_2_NonRTO_Midwest | TVA | NonRTO_Midwest | Internal | Winter | B20 | 935 | 100 | 0 | 45.51 | 37.5 | 9 | 0
2015 | TVA_2_PJM_ROR | TVA | PJM_ROR | Internal | Shoulder | B11 | 25 | 500 | 0 | 56.54 | 56.56 | 9 | 0
2015 | TVA_2_PJM_ROR | TVA | PJM_ROR | Internal | Shoulder | B12 | 200 | 500 | 0 | 51.29 | 50.72 | 9 | 0
2015 | TVA_2_PJM_ROR | TVA | PJM_ROR | Internal | Shoulder | B13 | 600 | 500 | 0 | 47.14 | 49.03 | 9 | 0
2015 | TVA_2_PJM_ROR | TVA | PJM_ROR | Internal | Shoulder | B14 | 900 | 500 | 0 | 47.14 | 47.24 | 9 | 0
2015 | TVA_2_PJM_ROR | TVA | PJM_ROR | Internal | Shoulder | B15 | 1203 | 500 | 0 | 45.91 | 42.8 | 9 | 0
2015 | TVA_2_PJM_ROR | TVA | PJM_ROR | Internal | Summer | B1 | 10 | 500 | 0 | 86.88 | 80.88 | 9 | 0
2015 | TVA_2_PJM_ROR | TVA | PJM_ROR | Internal | Summer | B2 | 25 | 500 | 0 | 84.77 | 78.76 | 9 | 0
2015 | TVA_2_PJM_ROR | TVA | PJM_ROR | Internal | Summer | B3 | 75 | 500 | 0 | 83.56 | 77.55 | 9 | 0
2015 | TVA_2_PJM_ROR | TVA | PJM_ROR | Internal | Summer | B4 | 100 | 500 | 0 | 75.94 | 69.93 | 9 | 0
2015 | TVA_2_PJM_ROR | TVA | PJM_ROR | Internal | Summer | B5 | 200 | 500 | 0 | 55.65 | 57.6 | 9 | 0
2015 | TVA_2_PJM_ROR | TVA | PJM_ROR | Internal | Summer | B6 | 300 | 500 | 0 | 52.22 | 52.8 | 9 | 0
2015 | TVA_2_PJM_ROR | TVA | PJM_ROR | Internal | Summer | B7 | 400 | 500 | 0 | 47.89 | 48.03 | 9 | 0
2015 | TVA_2_PJM_ROR | TVA | PJM_ROR | Internal | Summer | B8 | 500 | 500 | 0 | 46.81 | 46.73 | 9 | 0
2015 | TVA_2_PJM_ROR | TVA | PJM_ROR | Internal | Summer | B9 | 800 | 500 | 0 | 46.05 | 43.65 | 9 | 0
2015 | TVA_2_PJM_ROR | TVA | PJM_ROR | Internal | Summer | B10 | 1262 | 500 | 0 | 39.96 | 39.45 | 9 | 0
2015 | TVA_2_PJM_ROR | TVA | PJM_ROR | Internal | Winter | B16 | 25 | 500 | 0 | 63.06 | 57.94 | 9 | 0
2015 | TVA_2_PJM_ROR | TVA | PJM_ROR | Internal | Winter | B17 | 100 | 500 | 0 | 53.67 | 53.8 | 9 | 0
2015 | TVA_2_PJM_ROR | TVA | PJM_ROR | Internal | Winter | B18 | 400 | 500 | 0 | 47.29 | 51.41 | 9 | 0
2015 | TVA_2_PJM_ROR | TVA | PJM_ROR | Internal | Winter | B19 | 700 | 500 | 0 | 47.29 | 49.41 | 9 | 0
2015 | TVA_2_PJM_ROR | TVA | PJM_ROR | Internal | Winter | B20 | 935 | 500 | 0 | 45.51 | 40.21 | 9 | 0
2015 | TVA_2_SOCO | TVA | SOCO | Internal | Shoulder | B11 | 25 | 500 | 500 | 56.54 | 71.56 | 9 | 6.01
2015 | TVA_2_SOCO | TVA | SOCO | Internal | Shoulder | B12 | 200 | 500 | 0 | 51.29 | 51.9 | 9 | 0
2015 | TVA_2_SOCO | TVA | SOCO | Internal | Shoulder | B13 | 600 | 500 | 0 | 47.14 | 51.9 | 9 | 0
2015 | TVA_2_SOCO | TVA | SOCO | Internal | Shoulder | B14 | 900 | 500 | 0 | 47.14 | 51.9 | 9 | 0
2015 | TVA_2_SOCO | TVA | SOCO | Internal | Shoulder | B15 | 1203 | 500 | 0 | 45.91 | 51.9 | 9 | 0
2015 | TVA_2_SOCO | TVA | SOCO | Internal | Summer | B1 | 10 | 500 | 0 | 86.88 | 85.46 | 9 | 0
2015 | TVA_2_SOCO | TVA | SOCO | Internal | Summer | B2 | 25 | 500 | 0 | 84.77 | 85.46 | 9 | 0
2015 | TVA_2_SOCO | TVA | SOCO | Internal | Summer | B3 | 75 | 500 | 0 | 83.56 | 83.55 | 9 | 0
2015 | TVA_2_SOCO | TVA | SOCO | Internal | Summer | B4 | 100 | 500 | 0 | 75.94 | 79.79 | 9 | 0
2015 | TVA_2_SOCO | TVA | SOCO | Internal | Summer | B5 | 200 | 500 | 500 | 55.65 | 71.92 | 9 | 7.27
2015 | TVA_2_SOCO | TVA | SOCO | Internal | Summer | B6 | 300 | 500 | 213.9 | 52.22 | 61.22 | 9 | 0
2015 | TVA_2_SOCO | TVA | SOCO | Internal | Summer | B7 | 400 | 500 | 0 | 47.89 | 55.95 | 9 | 0
2015 | TVA_2_SOCO | TVA | SOCO | Internal | Summer | B8 | 500 | 500 | 0 | 46.81 | 50.8 | 9 | 0
2015 | TVA_2_SOCO | TVA | SOCO | Internal | Summer | B9 | 800 | 500 | 0 | 46.05 | 50.8 | 9 | 0
2015 | TVA_2_SOCO | TVA | SOCO | Internal | Summer | B10 | 1262 | 500 | 0 | 39.96 | 47 | 9 | 0
2015 | TVA_2_SOCO | TVA | SOCO | Internal | Winter | B16 | 25 | 500 | 0 | 63.06 | 68.72 | 9 | 0
2015 | TVA_2_SOCO | TVA | SOCO | Internal | Winter | B17 | 100 | 500 | 0 | 53.67 | 54.22 | 9 | 0
2015 | TVA_2_SOCO | TVA | SOCO | Internal | Winter | B18 | 400 | 500 | 0 | 47.29 | 54.22 | 9 | 0
2015 | TVA_2_SOCO | TVA | SOCO | Internal | Winter | B19 | 700 | 500 | 0 | 47.29 | 54.22 | 9 | 0
2015 | TVA_2_SOCO | TVA | SOCO | Internal | Winter | B20 | 935 | 500 | 0 | 45.51 | 49.76 | 9 | 0
2015 | TVA_2_VACAR | TVA | VACAR | Internal | Shoulder | B11 | 25 | 150 | 81.88 | 56.54 | 65.54 | 9 | 0
2015 | TVA_2_VACAR | TVA | VACAR | Internal | Shoulder | B12 | 200 | 150 | 0 | 51.29 | 56.72 | 9 | 0
2015 | TVA_2_VACAR | TVA | VACAR | Internal | Shoulder | B13 | 600 | 150 | 0 | 47.14 | 55.03 | 9 | 0
2015 | TVA_2_VACAR | TVA | VACAR | Internal | Shoulder | B14 | 900 | 150 | 0 | 47.14 | 53.24 | 9 | 0
2015 | TVA_2_VACAR | TVA | VACAR | Internal | Shoulder | B15 | 1203 | 150 | 0 | 45.91 | 50.33 | 9 | 0
2015 | TVA_2_VACAR | TVA | VACAR | Internal | Summer | B1 | 10 | 150 | 0 | 86.88 | 88.62 | 9 | 0
2015 | TVA_2_VACAR | TVA | VACAR | Internal | Summer | B2 | 25 | 150 | 0 | 84.77 | 88.62 | 9 | 0
2015 | TVA_2_VACAR | TVA | VACAR | Internal | Summer | B3 | 75 | 150 | 0 | 83.56 | 88.62 | 9 | 0
2015 | TVA_2_VACAR | TVA | VACAR | Internal | Summer | B4 | 100 | 150 | 150 | 75.94 | 86.61 | 9 | 1.67
2015 | TVA_2_VACAR | TVA | VACAR | Internal | Summer | B5 | 200 | 150 | 150 | 55.65 | 64.92 | 9 | 0.27
2015 | TVA_2_VACAR | TVA | VACAR | Internal | Summer | B6 | 300 | 150 | 33.22 | 52.22 | 61.22 | 9 | 0
2015 | TVA_2_VACAR | TVA | VACAR | Internal | Summer | B7 | 400 | 150 | 0 | 47.89 | 54.03 | 9 | 0
2015 | TVA_2_VACAR | TVA | VACAR | Internal | Summer | B8 | 500 | 150 | 0 | 46.81 | 52.73 | 9 | 0
2015 | TVA_2_VACAR | TVA | VACAR | Internal | Summer | B9 | 800 | 150 | 0 | 46.05 | 49.65 | 9 | 0
2015 | TVA_2_VACAR | TVA | VACAR | Internal | Summer | B10 | 1262 | 150 | 0 | 39.96 | 46.91 | 9 | 0
2015 | TVA_2_VACAR | TVA | VACAR | Internal | Winter | B16 | 25 | 150 | 150 | 63.06 | 78.72 | 9 | 6.66
2015 | TVA_2_VACAR | TVA | VACAR | Internal | Winter | B17 | 100 | 150 | 0 | 53.67 | 62.25 | 9 | 0
2015 | TVA_2_VACAR | TVA | VACAR | Internal | Winter | B18 | 400 | 150 | 150 | 47.29 | 57.41 | 9 | 1.12
2015 | TVA_2_VACAR | TVA | VACAR | Internal | Winter | B19 | 700 | 150 | 0 | 47.29 | 53.9 | 9 | 0
2015 | TVA_2_VACAR | TVA | VACAR | Internal | Winter | B20 | 935 | 150 | 0 | 45.51 | 48.2 | 9 | 0
2015 | TVA_Transmission_2_ENT | TVA_Transmission | ENT | Internal | Shoulder | B11 | 25 | 3000 | 0 | 62.56 | 65.56 | 9 | 0
2015 | TVA_Transmission_2_ENT | TVA_Transmission | ENT | Internal | Shoulder | B12 | 200 | 3000 | 0 | 53.53 | 51.49 | 9 | 0
2015 | TVA_Transmission_2_ENT | TVA_Transmission | ENT | Internal | Shoulder | B13 | 600 | 3000 | 0 | 47.5 | 51.49 | 9 | 0
2015 | TVA_Transmission_2_ENT | TVA_Transmission | ENT | Internal | Shoulder | B14 | 900 | 3000 | 0 | 47.12 | 51.12 | 9 | 0
2015 | TVA_Transmission_2_ENT | TVA_Transmission | ENT | Internal | Shoulder | B15 | 1203 | 3000 | 0 | 45.9 | 49.43 | 9 | 0
2015 | TVA_Transmission_2_ENT | TVA_Transmission | ENT | Internal | Summer | B1 | 10 | 3000 | 0 | 86.86 | 78.86 | 9 | 0
2015 | TVA_Transmission_2_ENT | TVA_Transmission | ENT | Internal | Summer | B2 | 25 | 3000 | 0 | 84.76 | 77.46 | 9 | 0
2015 | TVA_Transmission_2_ENT | TVA_Transmission | ENT | Internal | Summer | B3 | 75 | 3000 | 0 | 83.55 | 75.55 | 9 | 0
2015 | TVA_Transmission_2_ENT | TVA_Transmission | ENT | Internal | Summer | B4 | 100 | 3000 | 0 | 75.93 | 71.79 | 9 | 0
2015 | TVA_Transmission_2_ENT | TVA_Transmission | ENT | Internal | Summer | B5 | 200 | 3000 | 0 | 62.92 | 63.92 | 9 | 0
2015 | TVA_Transmission_2_ENT | TVA_Transmission | ENT | Internal | Summer | B6 | 300 | 3000 | 0 | 52.22 | 53.22 | 9 | 0
2015 | TVA_Transmission_2_ENT | TVA_Transmission | ENT | Internal | Summer | B7 | 400 | 3000 | 0 | 47.88 | 50.37 | 9 | 0
2015 | TVA_Transmission_2_ENT | TVA_Transmission | ENT | Internal | Summer | B8 | 500 | 3000 | 0 | 46.79 | 50.37 | 9 | 0
2015 | TVA_Transmission_2_ENT | TVA_Transmission | ENT | Internal | Summer | B9 | 800 | 3000 | 0 | 46.04 | 49.62 | 9 | 0
2015 | TVA_Transmission_2_ENT | TVA_Transmission | ENT | Internal | Summer | B10 | 1262 | 3000 | 0 | 42.6 | 48.35 | 9 | 0
2015 | TVA_Transmission_2_ENT | TVA_Transmission | ENT | Internal | Winter | B16 | 25 | 3000 | 0 | 63.94 | 60.72 | 9 | 0
2015 | TVA_Transmission_2_ENT | TVA_Transmission | ENT | Internal | Winter | B17 | 100 | 3000 | 0 | 56.6 | 53.83 | 9 | 0
2015 | TVA_Transmission_2_ENT | TVA_Transmission | ENT | Internal | Winter | B18 | 400 | 3000 | 0 | 49.02 | 53.44 | 9 | 0
2015 | TVA_Transmission_2_ENT | TVA_Transmission | ENT | Internal | Winter | B19 | 700 | 3000 | 0 | 47.34 | 53.44 | 9 | 0
2015 | TVA_Transmission_2_ENT | TVA_Transmission | ENT | Internal | Winter | B20 | 935 | 3000 | 0 | 45.5 | 51.29 | 9 | 0
2015 | TVA_Transmission_2_MISO_MO-IL | TVA_Transmission | MISO_MO-IL | Internal | Shoulder | B11 | 25 | 4000 | 0 | 62.56 | 57.56 | 9 | 0
2015 | TVA_Transmission_2_MISO_MO-IL | TVA_Transmission | MISO_MO-IL | Internal | Shoulder | B12 | 200 | 4000 | 0 | 53.53 | 48.7 | 9 | 0
2015 | TVA_Transmission_2_MISO_MO-IL | TVA_Transmission | MISO_MO-IL | Internal | Shoulder | B13 | 600 | 4000 | 0 | 47.5 | 47.03 | 9 | 0
2015 | TVA_Transmission_2_MISO_MO-IL | TVA_Transmission | MISO_MO-IL | Internal | Shoulder | B14 | 900 | 4000 | 0 | 47.12 | 45.24 | 9 | 0
2015 | TVA_Transmission_2_MISO_MO-IL | TVA_Transmission | MISO_MO-IL | Internal | Shoulder | B15 | 1203 | 4000 | 0 | 45.9 | 40.81 | 9 | 0
2015 | TVA_Transmission_2_MISO_MO-IL | TVA_Transmission | MISO_MO-IL | Internal | Summer | B1 | 10 | 4000 | 0 | 86.86 | 78.86 | 9 | 0
2015 | TVA_Transmission_2_MISO_MO-IL | TVA_Transmission | MISO_MO-IL | Internal | Summer | B2 | 25 | 4000 | 0 | 84.76 | 76.76 | 9 | 0
2015 | TVA_Transmission_2_MISO_MO-IL | TVA_Transmission | MISO_MO-IL | Internal | Summer | B3 | 75 | 4000 | 0 | 83.55 | 76 | 9 | 0
2015 | TVA_Transmission_2_MISO_MO-IL | TVA_Transmission | MISO_MO-IL | Internal | Summer | B4 | 100 | 4000 | 0 | 75.93 | 67.93 | 9 | 0
2015 | TVA_Transmission_2_MISO_MO-IL | TVA_Transmission | MISO_MO-IL | Internal | Summer | B5 | 200 | 4000 | 0 | 62.92 | 55.92 | 9 | 0
2015 | TVA_Transmission_2_MISO_MO-IL | TVA_Transmission | MISO_MO-IL | Internal | Summer | B6 | 300 | 4000 | 0 | 52.22 | 50.8 | 9 | 0
2015 | TVA_Transmission_2_MISO_MO-IL | TVA_Transmission | MISO_MO-IL | Internal | Summer | B7 | 400 | 4000 | 0 | 47.88 | 46.01 | 9 | 0
2015 | TVA_Transmission_2_MISO_MO-IL | TVA_Transmission | MISO_MO-IL | Internal | Summer | B8 | 500 | 4000 | 0 | 46.79 | 44.73 | 9 | 0
2015 | TVA_Transmission_2_MISO_MO-IL | TVA_Transmission | MISO_MO-IL | Internal | Summer | B9 | 800 | 4000 | 0 | 46.04 | 41.62 | 9 | 0
2015 | TVA_Transmission_2_MISO_MO-IL | TVA_Transmission | MISO_MO-IL | Internal | Summer | B10 | 1262 | 4000 | 0 | 42.6 | 38.07 | 9 | 0
2015 | TVA_Transmission_2_MISO_MO-IL | TVA_Transmission | MISO_MO-IL | Internal | Winter | B16 | 25 | 4000 | 0 | 63.94 | 55.94 | 9 | 0
2015 | TVA_Transmission_2_MISO_MO-IL | TVA_Transmission | MISO_MO-IL | Internal | Winter | B17 | 100 | 4000 | 0 | 56.6 | 51.79 | 9 | 0
2015 | TVA_Transmission_2_MISO_MO-IL | TVA_Transmission | MISO_MO-IL | Internal | Winter | B18 | 400 | 4000 | 0 | 49.02 | 49.41 | 9 | 0
2015 | TVA_Transmission_2_MISO_MO-IL | TVA_Transmission | MISO_MO-IL | Internal | Winter | B19 | 700 | 4000 | 0 | 47.34 | 47.39 | 9 | 0
2015 | TVA_Transmission_2_MISO_MO-IL | TVA_Transmission | MISO_MO-IL | Internal | Winter | B20 | 935 | 4000 | 0 | 45.5 | 38.29 | 9 | 0
2015 | TVA_Transmission_2_NonRTO_Midwest | TVA_Transmission | NonRTO_Midwest | Internal | Shoulder | B11 | 25 | 700 | 0 | 62.56 | 65.54 | 9 | 0
2015 | TVA_Transmission_2_NonRTO_Midwest | TVA_Transmission | NonRTO_Midwest | Internal | Shoulder | B12 | 200 | 700 | 0 | 53.53 | 56.72 | 9 | 0
2015 | TVA_Transmission_2_NonRTO_Midwest | TVA_Transmission | NonRTO_Midwest | Internal | Shoulder | B13 | 600 | 700 | 0 | 47.5 | 39.78 | 9 | 0
2015 | TVA_Transmission_2_NonRTO_Midwest | TVA_Transmission | NonRTO_Midwest | Internal | Shoulder | B14 | 900 | 700 | 0 | 47.12 | 39.12 | 9 | 0
2015 | TVA_Transmission_2_NonRTO_Midwest | TVA_Transmission | NonRTO_Midwest | Internal | Shoulder | B15 | 1203 | 700 | 0 | 45.9 | 37.9 | 9 | 0
2015 | TVA_Transmission_2_NonRTO_Midwest | TVA_Transmission | NonRTO_Midwest | Internal | Summer | B1 | 10 | 700 | 0 | 86.86 | 83.99 | 9 | 0
2015 | TVA_Transmission_2_NonRTO_Midwest | TVA_Transmission | NonRTO_Midwest | Internal | Summer | B2 | 25 | 700 | 0 | 84.76 | 83.99 | 9 | 0
2015 | TVA_Transmission_2_NonRTO_Midwest | TVA_Transmission | NonRTO_Midwest | Internal | Summer | B3 | 75 | 700 | 0 | 83.55 | 83.99 | 9 | 0
2015 | TVA_Transmission_2_NonRTO_Midwest | TVA_Transmission | NonRTO_Midwest | Internal | Summer | B4 | 100 | 700 | 0 | 75.93 | 75.94 | 9 | 0
2015 | TVA_Transmission_2_NonRTO_Midwest | TVA_Transmission | NonRTO_Midwest | Internal | Summer | B5 | 200 | 700 | 0 | 62.92 | 54.92 | 9 | 0
2015 | TVA_Transmission_2_NonRTO_Midwest | TVA_Transmission | NonRTO_Midwest | Internal | Summer | B6 | 300 | 700 | 0 | 52.22 | 44.22 | 9 | 0
2015 | TVA_Transmission_2_NonRTO_Midwest | TVA_Transmission | NonRTO_Midwest | Internal | Summer | B7 | 400 | 700 | 0 | 47.88 | 39.88 | 9 | 0
2015 | TVA_Transmission_2_NonRTO_Midwest | TVA_Transmission | NonRTO_Midwest | Internal | Summer | B8 | 500 | 700 | 0 | 46.79 | 38.79 | 9 | 0
2015 | TVA_Transmission_2_NonRTO_Midwest | TVA_Transmission | NonRTO_Midwest | Internal | Summer | B9 | 800 | 700 | 0 | 46.04 | 38.04 | 9 | 0
2015 | TVA_Transmission_2_NonRTO_Midwest | TVA_Transmission | NonRTO_Midwest | Internal | Summer | B10 | 1262 | 700 | 0 | 42.6 | 37.11 | 9 | 0
2015 | TVA_Transmission_2_NonRTO_Midwest | TVA_Transmission | NonRTO_Midwest | Internal | Winter | B16 | 25 | 700 | 0 | 63.94 | 63.95 | 9 | 0
2015 | TVA_Transmission_2_NonRTO_Midwest | TVA_Transmission | NonRTO_Midwest | Internal | Winter | B17 | 100 | 700 | 0 | 56.6 | 59.8 | 9 | 0
2015 | TVA_Transmission_2_NonRTO_Midwest | TVA_Transmission | NonRTO_Midwest | Internal | Winter | B18 | 400 | 700 | 0 | 49.02 | 41.42 | 9 | 0
2015 | TVA_Transmission_2_NonRTO_Midwest | TVA_Transmission | NonRTO_Midwest | Internal | Winter | B19 | 700 | 700 | 0 | 47.34 | 39.41 | 9 | 0
2015 | TVA_Transmission_2_NonRTO_Midwest | TVA_Transmission | NonRTO_Midwest | Internal | Winter | B20 | 935 | 700 | 0 | 45.5 | 37.5 | 9 | 0
2015 | TVA_Transmission_2_PJM_ROR | TVA_Transmission | PJM_ROR | Internal | Shoulder | B11 | 25 | 2000 | 0 | 62.56 | 56.56 | 9 | 0
2015 | TVA_Transmission_2_PJM_ROR | TVA_Transmission | PJM_ROR | Internal | Shoulder | B12 | 200 | 2000 | 0 | 53.53 | 50.72 | 9 | 0
2015 | TVA_Transmission_2_PJM_ROR | TVA_Transmission | PJM_ROR | Internal | Shoulder | B13 | 600 | 2000 | 0 | 47.5 | 49.03 | 9 | 0
2015 | TVA_Transmission_2_PJM_ROR | TVA_Transmission | PJM_ROR | Internal | Shoulder | B14 | 900 | 2000 | 0 | 47.12 | 47.24 | 9 | 0
2015 | TVA_Transmission_2_PJM_ROR | TVA_Transmission | PJM_ROR | Internal | Shoulder | B15 | 1203 | 2000 | 0 | 45.9 | 42.8 | 9 | 0
2015 | TVA_Transmission_2_PJM_ROR | TVA_Transmission | PJM_ROR | Internal | Summer | B1 | 10 | 2000 | 0 | 86.86 | 80.88 | 9 | 0
2015 | TVA_Transmission_2_PJM_ROR | TVA_Transmission | PJM_ROR | Internal | Summer | B2 | 25 | 2000 | 0 | 84.76 | 78.76 | 9 | 0
2015 | TVA_Transmission_2_PJM_ROR | TVA_Transmission | PJM_ROR | Internal | Summer | B3 | 75 | 2000 | 0 | 83.55 | 77.55 | 9 | 0
2015 | TVA_Transmission_2_PJM_ROR | TVA_Transmission | PJM_ROR | Internal | Summer | B4 | 100 | 2000 | 0 | 75.93 | 69.93 | 9 | 0
2015 | TVA_Transmission_2_PJM_ROR | TVA_Transmission | PJM_ROR | Internal | Summer | B5 | 200 | 2000 | 0 | 62.92 | 57.6 | 9 | 0
2015 | TVA_Transmission_2_PJM_ROR | TVA_Transmission | PJM_ROR | Internal | Summer | B6 | 300 | 2000 | 0 | 52.22 | 52.8 | 9 | 0
2015 | TVA_Transmission_2_PJM_ROR | TVA_Transmission | PJM_ROR | Internal | Summer | B7 | 400 | 2000 | 0 | 47.88 | 48.03 | 9 | 0
2015 | TVA_Transmission_2_PJM_ROR | TVA_Transmission | PJM_ROR | Internal | Summer | B8 | 500 | 2000 | 0 | 46.79 | 46.73 | 9 | 0
2015 | TVA_Transmission_2_PJM_ROR | TVA_Transmission | PJM_ROR | Internal | Summer | B9 | 800 | 2000 | 0 | 46.04 | 43.65 | 9 | 0
2015 | TVA_Transmission_2_PJM_ROR | TVA_Transmission | PJM_ROR | Internal | Summer | B10 | 1262 | 2000 | 0 | 42.6 | 39.45 | 9 | 0
2015 | TVA_Transmission_2_PJM_ROR | TVA_Transmission | PJM_ROR | Internal | Winter | B16 | 25 | 2000 | 0 | 63.94 | 57.94 | 9 | 0
2015 | TVA_Transmission_2_PJM_ROR | TVA_Transmission | PJM_ROR | Internal | Winter | B17 | 100 | 2000 | 0 | 56.6 | 53.8 | 9 | 0
2015 | TVA_Transmission_2_PJM_ROR | TVA_Transmission | PJM_ROR | Internal | Winter | B18 | 400 | 2000 | 0 | 49.02 | 51.41 | 9 | 0
2015 | TVA_Transmission_2_PJM_ROR | TVA_Transmission | PJM_ROR | Internal | Winter | B19 | 700 | 2000 | 0 | 47.34 | 49.41 | 9 | 0
2015 | TVA_Transmission_2_PJM_ROR | TVA_Transmission | PJM_ROR | Internal | Winter | B20 | 935 | 2000 | 0 | 45.5 | 40.21 | 9 | 0
2015 | TVA_Transmission_2_SOCO | TVA_Transmission | SOCO | Internal | Shoulder | B11 | 25 | 3200 | 2067.18 | 62.56 | 71.56 | 9 | 0
2015 | TVA_Transmission_2_SOCO | TVA_Transmission | SOCO | Internal | Shoulder | B12 | 200 | 3200 | 0 | 53.53 | 51.9 | 9 | 0
2015 | TVA_Transmission_2_SOCO | TVA_Transmission | SOCO | Internal | Shoulder | B13 | 600 | 3200 | 0 | 47.5 | 51.9 | 9 | 0
2015 | TVA_Transmission_2_SOCO | TVA_Transmission | SOCO | Internal | Shoulder | B14 | 900 | 3200 | 0 | 47.12 | 51.9 | 9 | 0
2015 | TVA_Transmission_2_SOCO | TVA_Transmission | SOCO | Internal | Shoulder | B15 | 1203 | 3200 | 0 | 45.9 | 51.9 | 9 | 0
2015 | TVA_Transmission_2_SOCO | TVA_Transmission | SOCO | Internal | Summer | B1 | 10 | 3200 | 0 | 86.86 | 85.46 | 9 | 0
2015 | TVA_Transmission_2_SOCO | TVA_Transmission | SOCO | Internal | Summer | B2 | 25 | 3200 | 0 | 84.76 | 85.46 | 9 | 0
2015 | TVA_Transmission_2_SOCO | TVA_Transmission | SOCO | Internal | Summer | B3 | 75 | 3200 | 0 | 83.55 | 83.55 | 9 | 0
2015 | TVA_Transmission_2_SOCO | TVA_Transmission | SOCO | Internal | Summer | B4 | 100 | 3200 | 0 | 75.93 | 79.79 | 9 | 0
2015 | TVA_Transmission_2_SOCO | TVA_Transmission | SOCO | Internal | Summer | B5 | 200 | 3200 | 41.63 | 62.92 | 71.92 | 9 | 0
2015 | TVA_Transmission_2_SOCO | TVA_Transmission | SOCO | Internal | Summer | B6 | 300 | 3200 | 485.64 | 52.22 | 61.22 | 9 | 0
2015 | TVA_Transmission_2_SOCO | TVA_Transmission | SOCO | Internal | Summer | B7 | 400 | 3200 | 0 | 47.88 | 55.95 | 9 | 0
2015 | TVA_Transmission_2_SOCO | TVA_Transmission | SOCO | Internal | Summer | B8 | 500 | 3200 | 0 | 46.79 | 50.8 | 9 | 0
2015 | TVA_Transmission_2_SOCO | TVA_Transmission | SOCO | Internal | Summer | B9 | 800 | 3200 | 0 | 46.04 | 50.8 | 9 | 0
2015 | TVA_Transmission_2_SOCO | TVA_Transmission | SOCO | Internal | Summer | B10 | 1262 | 3200 | 0 | 42.6 | 47 | 9 | 0
2015 | TVA_Transmission_2_SOCO | TVA_Transmission | SOCO | Internal | Winter | B16 | 25 | 3200 | 0 | 63.94 | 68.72 | 9 | 0
2015 | TVA_Transmission_2_SOCO | TVA_Transmission | SOCO | Internal | Winter | B17 | 100 | 3200 | 0 | 56.6 | 54.22 | 9 | 0
2015 | TVA_Transmission_2_SOCO | TVA_Transmission | SOCO | Internal | Winter | B18 | 400 | 3200 | 0 | 49.02 | 54.22 | 9 | 0
2015 | TVA_Transmission_2_SOCO | TVA_Transmission | SOCO | Internal | Winter | B19 | 700 | 3200 | 0 | 47.34 | 54.22 | 9 | 0
2015 | TVA_Transmission_2_SOCO | TVA_Transmission | SOCO | Internal | Winter | B20 | 935 | 3200 | 0 | 45.5 | 49.76 | 9 | 0
2015 | TVA_Transmission_2_TVA | TVA_Transmission | TVA | Internal | Shoulder | B11 | 25 | 99999 | 0 | 62.56 | 56.54 | 0.01 | 0
2015 | TVA_Transmission_2_TVA | TVA_Transmission | TVA | Internal | Shoulder | B12 | 200 | 99999 | 0 | 53.53 | 51.29 | 0.01 | 0
2015 | TVA_Transmission_2_TVA | TVA_Transmission | TVA | Internal | Shoulder | B13 | 600 | 99999 | 0 | 47.5 | 47.14 | 0.01 | 0
2015 | TVA_Transmission_2_TVA | TVA_Transmission | TVA | Internal | Shoulder | B14 | 900 | 99999 | 221.95 | 47.12 | 47.14 | 0.01 | 0
2015 | TVA_Transmission_2_TVA | TVA_Transmission | TVA | Internal | Shoulder | B15 | 1203 | 99999 | 730.65 | 45.9 | 45.91 | 0.01 | 0
2015 | TVA_Transmission_2_TVA | TVA_Transmission | TVA | Internal | Summer | B1 | 10 | 99999 | 2540.04 | 86.86 | 86.88 | 0.01 | 0
2015 | TVA_Transmission_2_TVA | TVA_Transmission | TVA | Internal | Summer | B2 | 25 | 99999 | 1846.74 | 84.76 | 84.77 | 0.01 | 0
2015 | TVA_Transmission_2_TVA | TVA_Transmission | TVA | Internal | Summer | B3 | 75 | 99999 | 524.38 | 83.55 | 83.56 | 0.01 | 0
2015 | TVA_Transmission_2_TVA | TVA_Transmission | TVA | Internal | Summer | B4 | 100 | 99999 | 79.62 | 75.93 | 75.94 | 0.01 | 0
2015 | TVA_Transmission_2_TVA | TVA_Transmission | TVA | Internal | Summer | B5 | 200 | 99999 | 0 | 62.92 | 55.65 | 0.01 | 0
2015 | TVA_Transmission_2_TVA | TVA_Transmission | TVA | Internal | Summer | B6 | 300 | 99999 | 0.02 | 52.22 | 52.22 | 0.01 | 0
2015 | TVA_Transmission_2_TVA | TVA_Transmission | TVA | Internal | Summer | B7 | 400 | 99999 | 627.1 | 47.88 | 47.89 | 0.01 | 0
2015 | TVA_Transmission_2_TVA | TVA_Transmission | TVA | Internal | Summer | B8 | 500 | 99999 | 815.73 | 46.79 | 46.81 | 0.01 | 0
2015 | TVA_Transmission_2_TVA | TVA_Transmission | TVA | Internal | Summer | B9 | 800 | 99999 | 1024.8 | 46.04 | 46.05 | 0.01 | 0
2015 | TVA_Transmission_2_TVA | TVA_Transmission | TVA | Internal | Summer | B10 | 1262 | 99999 | 0 | 42.6 | 39.96 | 0.01 | 0
2015 | TVA_Transmission_2_TVA | TVA_Transmission | TVA | Internal | Winter | B16 | 25 | 99999 | 0 | 63.94 | 63.06 | 0.01 | 0
2015 | TVA_Transmission_2_TVA | TVA_Transmission | TVA | Internal | Winter | B17 | 100 | 99999 | 0 | 56.6 | 53.67 | 0.01 | 0
2015 | TVA_Transmission_2_TVA | TVA_Transmission | TVA | Internal | Winter | B18 | 400 | 99999 | 0 | 49.02 | 47.29 | 0.01 | 0
2015 | TVA_Transmission_2_TVA | TVA_Transmission | TVA | Internal | Winter | B19 | 700 | 99999 | 0 | 47.34 | 47.29 | 0.01 | 0
2015 | TVA_Transmission_2_TVA | TVA_Transmission | TVA | Internal | Winter | B20 | 935 | 99999 | 235.63 | 45.5 | 45.51 | 0.01 | 0
2015 | TVA_Transmission_2_VACAR | TVA_Transmission | VACAR | Internal | Shoulder | B11 | 25 | 900 | 0 | 62.56 | 65.54 | 9 | 0
2015 | TVA_Transmission_2_VACAR | TVA_Transmission | VACAR | Internal | Shoulder | B12 | 200 | 900 | 0 | 53.53 | 56.72 | 9 | 0
2015 | TVA_Transmission_2_VACAR | TVA_Transmission | VACAR | Internal | Shoulder | B13 | 600 | 900 | 0 | 47.5 | 55.03 | 9 | 0
2015 | TVA_Transmission_2_VACAR | TVA_Transmission | VACAR | Internal | Shoulder | B14 | 900 | 900 | 0 | 47.12 | 53.24 | 9 | 0
2015 | TVA_Transmission_2_VACAR | TVA_Transmission | VACAR | Internal | Shoulder | B15 | 1203 | 900 | 0 | 45.9 | 50.33 | 9 | 0
2015 | TVA_Transmission_2_VACAR | TVA_Transmission | VACAR | Internal | Summer | B1 | 10 | 900 | 0 | 86.86 | 88.62 | 9 | 0
2015 | TVA_Transmission_2_VACAR | TVA_Transmission | VACAR | Internal | Summer | B2 | 25 | 900 | 0 | 84.76 | 88.62 | 9 | 0
2015 | TVA_Transmission_2_VACAR | TVA_Transmission | VACAR | Internal | Summer | B3 | 75 | 900 | 0 | 83.55 | 88.62 | 9 | 0
2015 | TVA_Transmission_2_VACAR | TVA_Transmission | VACAR | Internal | Summer | B4 | 100 | 900 | 900 | 75.93 | 86.61 | 9 | 1.68
2015 | TVA_Transmission_2_VACAR | TVA_Transmission | VACAR | Internal | Summer | B5 | 200 | 900 | 0 | 62.92 | 64.92 | 9 | 0
2015 | TVA_Transmission_2_VACAR | TVA_Transmission | VACAR | Internal | Summer | B6 | 300 | 900 | 44.98 | 52.22 | 61.22 | 9 | 0
2015 | TVA_Transmission_2_VACAR | TVA_Transmission | VACAR | Internal | Summer | B7 | 400 | 900 | 0 | 47.88 | 54.03 | 9 | 0
2015 | TVA_Transmission_2_VACAR | TVA_Transmission | VACAR | Internal | Summer | B8 | 500 | 900 | 0 | 46.79 | 52.73 | 9 | 0
2015 | TVA_Transmission_2_VACAR | TVA_Transmission | VACAR | Internal | Summer | B9 | 800 | 900 | 0 | 46.04 | 49.65 | 9 | 0
2015 | TVA_Transmission_2_VACAR | TVA_Transmission | VACAR | Internal | Summer | B10 | 1262 | 900 | 0 | 42.6 | 46.91 | 9 | 0
2015 | TVA_Transmission_2_VACAR | TVA_Transmission | VACAR | Internal | Winter | B16 | 25 | 900 | 900 | 63.94 | 78.72 | 9 | 5.78
2015 | TVA_Transmission_2_VACAR | TVA_Transmission | VACAR | Internal | Winter | B17 | 100 | 900 | 0 | 56.6 | 62.25 | 9 | 0
2015 | TVA_Transmission_2_VACAR | TVA_Transmission | VACAR | Internal | Winter | B18 | 400 | 900 | 0 | 49.02 | 57.41 | 9 | 0
2015 | TVA_Transmission_2_VACAR | TVA_Transmission | VACAR | Internal | Winter | B19 | 700 | 900 | 0 | 47.34 | 53.9 | 9 | 0
2015 | TVA_Transmission_2_VACAR | TVA_Transmission | VACAR | Internal | Winter | B20 | 935 | 900 | 0 | 45.5 | 48.2 | 9 | 0
2015 | VACAR_2_PJM_ROR | VACAR | PJM_ROR | Internal | Shoulder | B11 | 25 | 2000 | 0 | 65.54 | 56.56 | 7 | 0
2015 | VACAR_2_PJM_ROR | VACAR | PJM_ROR | Internal | Shoulder | B12 | 200 | 2000 | 0 | 56.72 | 50.72 | 7 | 0
2015 | VACAR_2_PJM_ROR | VACAR | PJM_ROR | Internal | Shoulder | B13 | 600 | 2000 | 0 | 55.03 | 49.03 | 7 | 0
2015 | VACAR_2_PJM_ROR | VACAR | PJM_ROR | Internal | Shoulder | B14 | 900 | 2000 | 0 | 53.24 | 47.24 | 7 | 0
2015 | VACAR_2_PJM_ROR | VACAR | PJM_ROR | Internal | Shoulder | B15 | 1203 | 2000 | 0 | 50.33 | 42.8 | 7 | 0
2015 | VACAR_2_PJM_ROR | VACAR | PJM_ROR | Internal | Summer | B1 | 10 | 2000 | 0 | 88.62 | 80.88 | 7 | 0
2015 | VACAR_2_PJM_ROR | VACAR | PJM_ROR | Internal | Summer | B2 | 25 | 2000 | 0 | 88.62 | 78.76 | 7 | 0
2015 | VACAR_2_PJM_ROR | VACAR | PJM_ROR | Internal | Summer | B3 | 75 | 2000 | 0 | 88.62 | 77.55 | 7 | 0
2015 | VACAR_2_PJM_ROR | VACAR | PJM_ROR | Internal | Summer | B4 | 100 | 2000 | 0 | 86.61 | 69.93 | 7 | 0
2015 | VACAR_2_PJM_ROR | VACAR | PJM_ROR | Internal | Summer | B5 | 200 | 2000 | 0 | 64.92 | 57.6 | 7 | 0
2015 | VACAR_2_PJM_ROR | VACAR | PJM_ROR | Internal | Summer | B6 | 300 | 2000 | 0 | 61.22 | 52.8 | 7 | 0
2015 | VACAR_2_PJM_ROR | VACAR | PJM_ROR | Internal | Summer | B7 | 400 | 2000 | 0 | 54.03 | 48.03 | 7 | 0
2015 | VACAR_2_PJM_ROR | VACAR | PJM_ROR | Internal | Summer | B8 | 500 | 2000 | 0 | 52.73 | 46.73 | 7 | 0
2015 | VACAR_2_PJM_ROR | VACAR | PJM_ROR | Internal | Summer | B9 | 800 | 2000 | 0 | 49.65 | 43.65 | 7 | 0
2015 | VACAR_2_PJM_ROR | VACAR | PJM_ROR | Internal | Summer | B10 | 1262 | 2000 | 0 | 46.91 | 39.45 | 7 | 0
2015 | VACAR_2_PJM_ROR | VACAR | PJM_ROR | Internal | Winter | B16 | 25 | 2000 | 0 | 78.72 | 57.94 | 7 | 0
2015 | VACAR_2_PJM_ROR | VACAR | PJM_ROR | Internal | Winter | B17 | 100 | 2000 | 0 | 62.25 | 53.8 | 7 | 0
2015 | VACAR_2_PJM_ROR | VACAR | PJM_ROR | Internal | Winter | B18 | 400 | 2000 | 0 | 57.41 | 51.41 | 7 | 0
2015 | VACAR_2_PJM_ROR | VACAR | PJM_ROR | Internal | Winter | B19 | 700 | 2000 | 0 | 53.9 | 49.41 | 7 | 0
2015 | VACAR_2_PJM_ROR | VACAR | PJM_ROR | Internal | Winter | B20 | 935 | 2000 | 0 | 48.2 | 40.21 | 7 | 0
2015 | VACAR_2_SOCO | VACAR | SOCO | Internal | Shoulder | B11 | 25 | 3000 | 0 | 65.54 | 71.56 | 7 | 0
2015 | VACAR_2_SOCO | VACAR | SOCO | Internal | Shoulder | B12 | 200 | 3000 | 0 | 56.72 | 51.9 | 7 | 0
2015 | VACAR_2_SOCO | VACAR | SOCO | Internal | Shoulder | B13 | 600 | 3000 | 0 | 55.03 | 51.9 | 7 | 0
2015 | VACAR_2_SOCO | VACAR | SOCO | Internal | Shoulder | B14 | 900 | 3000 | 0 | 53.24 | 51.9 | 7 | 0
2015 | VACAR_2_SOCO | VACAR | SOCO | Internal | Shoulder | B15 | 1203 | 3000 | 0 | 50.33 | 51.9 | 7 | 0
2015 | VACAR_2_SOCO | VACAR | SOCO | Internal | Summer | B1 | 10 | 3000 | 0 | 88.62 | 85.46 | 7 | 0
2015 | VACAR_2_SOCO | VACAR | SOCO | Internal | Summer | B2 | 25 | 3000 | 0 | 88.62 | 85.46 | 7 | 0
2015 | VACAR_2_SOCO | VACAR | SOCO | Internal | Summer | B3 | 75 | 3000 | 0 | 88.62 | 83.55 | 7 | 0
2015 | VACAR_2_SOCO | VACAR | SOCO | Internal | Summer | B4 | 100 | 3000 | 0 | 86.61 | 79.79 | 7 | 0
2015 | VACAR_2_SOCO | VACAR | SOCO | Internal | Summer | B5 | 200 | 3000 | 350.03 | 64.92 | 71.92 | 7 | 0
2015 | VACAR_2_SOCO | VACAR | SOCO | Internal | Summer | B6 | 300 | 3000 | 0 | 61.22 | 61.22 | 7 | 0
2015 | VACAR_2_SOCO | VACAR | SOCO | Internal | Summer | B7 | 400 | 3000 | 0 | 54.03 | 55.95 | 7 | 0
2015 | VACAR_2_SOCO | VACAR | SOCO | Internal | Summer | B8 | 500 | 3000 | 0 | 52.73 | 50.8 | 7 | 0
2015 | VACAR_2_SOCO | VACAR | SOCO | Internal | Summer | B9 | 800 | 3000 | 0 | 49.65 | 50.8 | 7 | 0
2015 | VACAR_2_SOCO | VACAR | SOCO | Internal | Summer | B10 | 1262 | 3000 | 0 | 46.91 | 47 | 7 | 0
2015 | VACAR_2_SOCO | VACAR | SOCO | Internal | Winter | B16 | 25 | 3000 | 0 | 78.72 | 68.72 | 7 | 0
2015 | VACAR_2_SOCO | VACAR | SOCO | Internal | Winter | B17 | 100 | 3000 | 0 | 62.25 | 54.22 | 7 | 0
2015 | VACAR_2_SOCO | VACAR | SOCO | Internal | Winter | B18 | 400 | 3000 | 0 | 57.41 | 54.22 | 7 | 0
2015 | VACAR_2_SOCO | VACAR | SOCO | Internal | Winter | B19 | 700 | 3000 | 0 | 53.9 | 54.22 | 7 | 0
2015 | VACAR_2_SOCO | VACAR | SOCO | Internal | Winter | B20 | 935 | 3000 | 0 | 48.2 | 49.76 | 7 | 0
2015 | VACAR_2_TVA_Transmission | VACAR | TVA_Transmission | Internal | Shoulder | B11 | 25 | 900 | 0 | 65.54 | 62.56 | 7 | 0
2015 | VACAR_2_TVA_Transmission | VACAR | TVA_Transmission | Internal | Shoulder | B12 | 200 | 900 | 0 | 56.72 | 53.53 | 7 | 0
2015 | VACAR_2_TVA_Transmission | VACAR | TVA_Transmission | Internal | Shoulder | B13 | 600 | 900 | 0 | 55.03 | 47.5 | 7 | 0
2015 | VACAR_2_TVA_Transmission | VACAR | TVA_Transmission | Internal | Shoulder | B14 | 900 | 900 | 0 | 53.24 | 47.12 | 7 | 0
2015 | VACAR_2_TVA_Transmission | VACAR | TVA_Transmission | Internal | Shoulder | B15 | 1203 | 900 | 0 | 50.33 | 45.9 | 7 | 0
2015 | VACAR_2_TVA_Transmission | VACAR | TVA_Transmission | Internal | Summer | B1 | 10 | 900 | 0 | 88.62 | 86.86 | 7 | 0
2015 | VACAR_2_TVA_Transmission | VACAR | TVA_Transmission | Internal | Summer | B2 | 25 | 900 | 0 | 88.62 | 84.76 | 7 | 0
2015 | VACAR_2_TVA_Transmission | VACAR | TVA_Transmission | Internal | Summer | B3 | 75 | 900 | 0 | 88.62 | 83.55 | 7 | 0
2015 | VACAR_2_TVA_Transmission | VACAR | TVA_Transmission | Internal | Summer | B4 | 100 | 900 | 0 | 86.61 | 75.93 | 7 | 0
2015 | VACAR_2_TVA_Transmission | VACAR | TVA_Transmission | Internal | Summer | B5 | 200 | 900 | 0 | 64.92 | 62.92 | 7 | 0
2015 | VACAR_2_TVA_Transmission | VACAR | TVA_Transmission | Internal | Summer | B6 | 300 | 900 | 0 | 61.22 | 52.22 | 7 | 0
2015 | VACAR_2_TVA_Transmission | VACAR | TVA_Transmission | Internal | Summer | B7 | 400 | 900 | 0 | 54.03 | 47.88 | 7 | 0
2015 | VACAR_2_TVA_Transmission | VACAR | TVA_Transmission | Internal | Summer | B8 | 500 | 900 | 0 | 52.73 | 46.79 | 7 | 0
2015 | VACAR_2_TVA_Transmission | VACAR | TVA_Transmission | Internal | Summer | B9 | 800 | 900 | 0 | 49.65 | 46.04 | 7 | 0
2015 | VACAR_2_TVA_Transmission | VACAR | TVA_Transmission | Internal | Summer | B10 | 1262 | 900 | 0 | 46.91 | 42.6 | 7 | 0
2015 | VACAR_2_TVA_Transmission | VACAR | TVA_Transmission | Internal | Winter | B16 | 25 | 900 | 0 | 78.72 | 63.94 | 7 | 0
2015 | VACAR_2_TVA_Transmission | VACAR | TVA_Transmission | Internal | Winter | B17 | 100 | 900 | 0 | 62.25 | 56.6 | 7 | 0
2015 | VACAR_2_TVA_Transmission | VACAR | TVA_Transmission | Internal | Winter | B18 | 400 | 900 | 0 | 57.41 | 49.02 | 7 | 0
2015 | VACAR_2_TVA_Transmission | VACAR | TVA_Transmission | Internal | Winter | B19 | 700 | 900 | 0 | 53.9 | 47.34 | 7 | 0
2015 | VACAR_2_TVA_Transmission | VACAR | TVA_Transmission | Internal | Winter | B20 | 935 | 900 | 0 | 48.2 | 45.5 | 7 | 0
2020 | ENT_2_MISO_MO-IL | ENT | MISO_MO-IL | Internal | Shoulder | B11 | 25 | 2260 | 0 | 73.68 | 65.68 | 8 | 0
2020 | ENT_2_MISO_MO-IL | ENT | MISO_MO-IL | Internal | Shoulder | B12 | 200 | 2260 | 0 | 58.3 | 54.5 | 8 | 0
2020 | ENT_2_MISO_MO-IL | ENT | MISO_MO-IL | Internal | Shoulder | B13 | 600 | 2260 | 0 | 58.3 | 53.01 | 8 | 0
2020 | ENT_2_MISO_MO-IL | ENT | MISO_MO-IL | Internal | Shoulder | B14 | 900 | 2260 | 0 | 57.88 | 51.35 | 8 | 0
2020 | ENT_2_MISO_MO-IL | ENT | MISO_MO-IL | Internal | Shoulder | B15 | 1203 | 2260 | 0 | 55.96 | 47.32 | 8 | 0
2020 | ENT_2_MISO_MO-IL | ENT | MISO_MO-IL | Internal | Summer | B1 | 10 | 2260 | 0 | 93.15 | 89.68 | 8 | 0
2020 | ENT_2_MISO_MO-IL | ENT | MISO_MO-IL | Internal | Summer | B2 | 25 | 2260 | 0 | 88.36 | 88.36 | 8 | 0
2020 | ENT_2_MISO_MO-IL | ENT | MISO_MO-IL | Internal | Summer | B3 | 75 | 2260 | 0 | 86.73 | 85.97 | 8 | 0
2020 | ENT_2_MISO_MO-IL | ENT | MISO_MO-IL | Internal | Summer | B4 | 100 | 2260 | 0 | 86.73 | 85.06 | 8 | 0
2020 | ENT_2_MISO_MO-IL | ENT | MISO_MO-IL | Internal | Summer | B5 | 200 | 2260 | 0 | 78.38 | 70.38 | 8 | 0
2020 | ENT_2_MISO_MO-IL | ENT | MISO_MO-IL | Internal | Summer | B6 | 300 | 2260 | 0 | 64.21 | 56.49 | 8 | 0
2020 | ENT_2_MISO_MO-IL | ENT | MISO_MO-IL | Internal | Summer | B7 | 400 | 2260 | 0 | 57.02 | 51.77 | 8 | 0
2020 | ENT_2_MISO_MO-IL | ENT | MISO_MO-IL | Internal | Summer | B8 | 500 | 2260 | 0 | 57.02 | 49.57 | 8 | 0
2020 | ENT_2_MISO_MO-IL | ENT | MISO_MO-IL | Internal | Summer | B9 | 800 | 2260 | 0 | 55.58 | 47.58 | 8 | 0
2020 | ENT_2_MISO_MO-IL | ENT | MISO_MO-IL | Internal | Summer | B10 | 1262 | 2260 | 0 | 54.73 | 43.41 | 8 | 0
2020 | ENT_2_MISO_MO-IL | ENT | MISO_MO-IL | Internal | Winter | B16 | 25 | 2260 | 0 | 68.26 | 62.39 | 8 | 0
2020 | ENT_2_MISO_MO-IL | ENT | MISO_MO-IL | Internal | Winter | B17 | 100 | 2260 | 0 | 60.91 | 58.01 | 8 | 0
2020 | ENT_2_MISO_MO-IL | ENT | MISO_MO-IL | Internal | Winter | B18 | 400 | 2260 | 0 | 60.47 | 54.56 | 8 | 0
2020 | ENT_2_MISO_MO-IL | ENT | MISO_MO-IL | Internal | Winter | B19 | 700 | 2260 | 0 | 60.47 | 52.47 | 8 | 0
2020 | ENT_2_MISO_MO-IL | ENT | MISO_MO-IL | Internal | Winter | B20 | 935 | 2260 | 0 | 57.86 | 45.87 | 8 | 0
2020 | ENT_2_SOCO | ENT | SOCO | Internal | Shoulder | B11 | 25 | 2000 | 0 | 73.68 | 79.44 | 8 | 0
2020 | ENT_2_SOCO | ENT | SOCO | Internal | Shoulder | B12 | 200 | 2000 | 0 | 58.3 | 57.8 | 8 | 0
2020 | ENT_2_SOCO | ENT | SOCO | Internal | Shoulder | B13 | 600 | 2000 | 0 | 58.3 | 57.8 | 8 | 0
2020 | ENT_2_SOCO | ENT | SOCO | Internal | Shoulder | B14 | 900 | 2000 | 0 | 57.88 | 57.8 | 8 | 0
2020 | ENT_2_SOCO | ENT | SOCO | Internal | Shoulder | B15 | 1203 | 2000 | 0 | 55.96 | 57.8 | 8 | 0
2020 | ENT_2_SOCO | ENT | SOCO | Internal | Summer | B1 | 10 | 2000 | 0 | 93.15 | 94.73 | 8 | 0
2020 | ENT_2_SOCO | ENT | SOCO | Internal | Summer | B2 | 25 | 2000 | 0 | 88.36 | 94.73 | 8 | 0
2020 | ENT_2_SOCO | ENT | SOCO | Internal | Summer | B3 | 75 | 2000 | 812.21 | 86.73 | 94.73 | 8 | 0
2020 | ENT_2_SOCO | ENT | SOCO | Internal | Summer | B4 | 100 | 2000 | 1149.03 | 86.73 | 94.73 | 8 | 0
2020 | ENT_2_SOCO | ENT | SOCO | Internal | Summer | B5 | 200 | 2000 | 0 | 78.38 | 83.37 | 8 | 0
2020 | ENT_2_SOCO | ENT | SOCO | Internal | Summer | B6 | 300 | 2000 | 79.43 | 64.21 | 72.21 | 8 | 0
2020 | ENT_2_SOCO | ENT | SOCO | Internal | Summer | B7 | 400 | 2000 | 317.85 | 57.02 | 65.02 | 8 | 0
2020 | ENT_2_SOCO | ENT | SOCO | Internal | Summer | B8 | 500 | 2000 | 0 | 57.02 | 56.62 | 8 | 0
2020 | ENT_2_SOCO | ENT | SOCO | Internal | Summer | B9 | 800 | 2000 | 0 | 55.58 | 56.62 | 8 | 0
2020 | ENT_2_SOCO | ENT | SOCO | Internal | Summer | B10 | 1262 | 2000 | 0 | 54.73 | 51.9 | 8 | 0
2020 | ENT_2_SOCO | ENT | SOCO | Internal | Winter | B16 | 25 | 2000 | 1203.95 | 68.26 | 76.26 | 8 | 0
2020 | ENT_2_SOCO | ENT | SOCO | Internal | Winter | B17 | 100 | 2000 | 0 | 60.91 | 60.3 | 8 | 0
2020 | ENT_2_SOCO | ENT | SOCO | Internal | Winter | B18 | 400 | 2000 | 0 | 60.47 | 60.3 | 8 | 0
2020 | ENT_2_SOCO | ENT | SOCO | Internal | Winter | B19 | 700 | 2000 | 0 | 60.47 | 60.3 | 8 | 0
2020 | ENT_2_SOCO | ENT | SOCO | Internal | Winter | B20 | 935 | 2000 | 0 | 57.86 | 55.19 | 8 | 0
2020 | ENT_2_SPP_N | ENT | SPP_N | Internal | Shoulder | B11 | 25 | 1300 | 0 | 73.68 | 73.68 | 8 | 0
2020 | ENT_2_SPP_N | ENT | SPP_N | Internal | Shoulder | B12 | 200 | 1300 | 0 | 58.3 | 57.92 | 8 | 0
2020 | ENT_2_SPP_N | ENT | SPP_N | Internal | Shoulder | B13 | 600 | 1300 | 0 | 58.3 | 55.93 | 8 | 0
2020 | ENT_2_SPP_N | ENT | SPP_N | Internal | Shoulder | B14 | 900 | 1300 | 0 | 57.88 | 55.93 | 8 | 0
2020 | ENT_2_SPP_N | ENT | SPP_N | Internal | Shoulder | B15 | 1203 | 1300 | 0 | 55.96 | 54.34 | 8 | 0
2020 | ENT_2_SPP_N | ENT | SPP_N | Internal | Summer | B1 | 10 | 1300 | 0 | 93.15 | 91.02 | 8 | 0
2020 | ENT_2_SPP_N | ENT | SPP_N | Internal | Summer | B2 | 25 | 1300 | 0 | 88.36 | 91.02 | 8 | 0
2020 | ENT_2_SPP_N | ENT | SPP_N | Internal | Summer | B3 | 75 | 1300 | 0 | 86.73 | 91.02 | 8 | 0
2020 | ENT_2_SPP_N | ENT | SPP_N | Internal | Summer | B4 | 100 | 1300 | 0 | 86.73 | 85.08 | 8 | 0
2020 | ENT_2_SPP_N | ENT | SPP_N | Internal | Summer | B5 | 200 | 1300 | 0 | 78.38 | 78.38 | 8 | 0
2020 | ENT_2_SPP_N | ENT | SPP_N | Internal | Summer | B6 | 300 | 1300 | 0 | 64.21 | 64.49 | 8 | 0
2020 | ENT_2_SPP_N | ENT | SPP_N | Internal | Summer | B7 | 400 | 1300 | 0 | 57.02 | 59 | 8 | 0
2020 | ENT_2_SPP_N | ENT | SPP_N | Internal | Summer | B8 | 500 | 1300 | 0 | 57.02 | 56.03 | 8 | 0
2020 | ENT_2_SPP_N | ENT | SPP_N | Internal | Summer | B9 | 800 | 1300 | 0 | 55.58 | 54.59 | 8 | 0
2020 | ENT_2_SPP_N | ENT | SPP_N | Internal | Summer | B10 | 1262 | 1300 | 0 | 54.73 | 49.73 | 8 | 0
2020 | ENT_2_SPP_N | ENT | SPP_N | Internal | Winter | B16 | 25 | 1300 | 0 | 68.26 | 63.26 | 8 | 0
2020 | ENT_2_SPP_N | ENT | SPP_N | Internal | Winter | B17 | 100 | 1300 | 0 | 60.91 | 58.58 | 8 | 0
2020 | ENT_2_SPP_N | ENT | SPP_N | Internal | Winter | B18 | 400 | 1300 | 0 | 60.47 | 58.44 | 8 | 0
2020 | ENT_2_SPP_N | ENT | SPP_N | Internal | Winter | B19 | 700 | 1300 | 0 | 60.47 | 58.44 | 8 | 0
2020 | ENT_2_SPP_N | ENT | SPP_N | Internal | Winter | B20 | 935 | 1300 | 0 | 57.86 | 52.86 | 8 | 0
2020 | ENT_2_SPP_S | ENT | SPP_S | Internal | Shoulder | B11 | 25 | 1300 | 0 | 73.68 | 73.69 | 8 | 0
2020 | ENT_2_SPP_S | ENT | SPP_S | Internal | Shoulder | B12 | 200 | 1300 | 0 | 58.3 | 57.93 | 8 | 0
2020 | ENT_2_SPP_S | ENT | SPP_S | Internal | Shoulder | B13 | 600 | 1300 | 0 | 58.3 | 55.94 | 8 | 0
2020 | ENT_2_SPP_S | ENT | SPP_S | Internal | Shoulder | B14 | 900 | 1300 | 0 | 57.88 | 55.94 | 8 | 0
2020 | ENT_2_SPP_S | ENT | SPP_S | Internal | Shoulder | B15 | 1203 | 1300 | 0 | 55.96 | 55.62 | 8 | 0
2020 | ENT_2_SPP_S | ENT | SPP_S | Internal | Summer | B1 | 10 | 1300 | 0 | 93.15 | 88.15 | 8 | 0
2020 | ENT_2_SPP_S | ENT | SPP_S | Internal | Summer | B2 | 25 | 1300 | 0 | 88.36 | 89.77 | 8 | 0
2020 | ENT_2_SPP_S | ENT | SPP_S | Internal | Summer | B3 | 75 | 1300 | 0 | 86.73 | 88.14 | 8 | 0
2020 | ENT_2_SPP_S | ENT | SPP_S | Internal | Summer | B4 | 100 | 1300 | 0 | 86.73 | 81.73 | 8 | 0
2020 | ENT_2_SPP_S | ENT | SPP_S | Internal | Summer | B5 | 200 | 1300 | 0 | 78.38 | 78.39 | 8 | 0
2020 | ENT_2_SPP_S | ENT | SPP_S | Internal | Summer | B6 | 300 | 1300 | 0 | 64.21 | 64.51 | 8 | 0
2020 | ENT_2_SPP_S | ENT | SPP_S | Internal | Summer | B7 | 400 | 1300 | 0 | 57.02 | 59.01 | 8 | 0
2020 | ENT_2_SPP_S | ENT | SPP_S | Internal | Summer | B8 | 500 | 1300 | 0 | 57.02 | 56.05 | 8 | 0
2020 | ENT_2_SPP_S | ENT | SPP_S | Internal | Summer | B9 | 800 | 1300 | 0 | 55.58 | 54.6 | 8 | 0
2020 | ENT_2_SPP_S | ENT | SPP_S | Internal | Summer | B10 | 1262 | 1300 | 0 | 54.73 | 54.48 | 8 | 0
2020 | ENT_2_SPP_S | ENT | SPP_S | Internal | Winter | B16 | 25 | 1300 | 0 | 68.26 | 63.28 | 8 | 0
2020 | ENT_2_SPP_S | ENT | SPP_S | Internal | Winter | B17 | 100 | 1300 | 0 | 60.91 | 58.59 | 8 | 0
2020 | ENT_2_SPP_S | ENT | SPP_S | Internal | Winter | B18 | 400 | 1300 | 0 | 60.47 | 58.45 | 8 | 0
2020 | ENT_2_SPP_S | ENT | SPP_S | Internal | Winter | B19 | 700 | 1300 | 0 | 60.47 | 58.45 | 8 | 0
2020 | ENT_2_SPP_S | ENT | SPP_S | Internal | Winter | B20 | 935 | 1300 | 0 | 57.86 | 52.87 | 8 | 0
2020 | ENT_2_TVA_Transmission | ENT | TVA_Transmission | Internal | Shoulder | B11 | 25 | 2100 | 0 | 73.68 | 70.44 | 8 | 0
2020 | ENT_2_TVA_Transmission | ENT | TVA_Transmission | Internal | Shoulder | B12 | 200 | 2100 | 0 | 58.3 | 59.33 | 8 | 0
2020 | ENT_2_TVA_Transmission | ENT | TVA_Transmission | Internal | Shoulder | B13 | 600 | 2100 | 0 | 58.3 | 57.64 | 8 | 0
2020 | ENT_2_TVA_Transmission | ENT | TVA_Transmission | Internal | Shoulder | B14 | 900 | 2100 | 0 | 57.88 | 55.15 | 8 | 0
2020 | ENT_2_TVA_Transmission | ENT | TVA_Transmission | Internal | Shoulder | B15 | 1203 | 2100 | 0 | 55.96 | 49.85 | 8 | 0
2020 | ENT_2_TVA_Transmission | ENT | TVA_Transmission | Internal | Summer | B1 | 10 | 2100 | 0 | 93.15 | 97.68 | 8 | 0
2020 | ENT_2_TVA_Transmission | ENT | TVA_Transmission | Internal | Summer | B2 | 25 | 2100 | 220.58 | 88.36 | 96.36 | 8 | 0
2020 | ENT_2_TVA_Transmission | ENT | TVA_Transmission | Internal | Summer | B3 | 75 | 2100 | 0 | 86.73 | 92.42 | 8 | 0
2020 | ENT_2_TVA_Transmission | ENT | TVA_Transmission | Internal | Summer | B4 | 100 | 2100 | 0 | 86.73 | 89.07 | 8 | 0
2020 | ENT_2_TVA_Transmission | ENT | TVA_Transmission | Internal | Summer | B5 | 200 | 2100 | 0 | 78.38 | 74.37 | 8 | 0
2020 | ENT_2_TVA_Transmission | ENT | TVA_Transmission | Internal | Summer | B6 | 300 | 2100 | 0 | 64.21 | 63.21 | 8 | 0
2020 | ENT_2_TVA_Transmission | ENT | TVA_Transmission | Internal | Summer | B7 | 400 | 2100 | 0 | 57.02 | 56.71 | 8 | 0
2020 | ENT_2_TVA_Transmission | ENT | TVA_Transmission | Internal | Summer | B8 | 500 | 2100 | 0 | 57.02 | 52.93 | 8 | 0
2020 | ENT_2_TVA_Transmission | ENT | TVA_Transmission | Internal | Summer | B9 | 800 | 2100 | 0 | 55.58 | 50.61 | 8 | 0
2020 | ENT_2_TVA_Transmission | ENT | TVA_Transmission | Internal | Summer | B10 | 1262 | 2100 | 0 | 54.73 | 47.15 | 8 | 0
2020 | ENT_2_TVA_Transmission | ENT | TVA_Transmission | Internal | Winter | B16 | 25 | 2100 | 0 | 68.26 | 70.36 | 8 | 0
2020 | ENT_2_TVA_Transmission | ENT | TVA_Transmission | Internal | Winter | B17 | 100 | 2100 | 0 | 60.91 | 62.8 | 8 | 0
2020 | ENT_2_TVA_Transmission | ENT | TVA_Transmission | Internal | Winter | B18 | 400 | 2100 | 0 | 60.47 | 58.9 | 8 | 0
2020 | ENT_2_TVA_Transmission | ENT | TVA_Transmission | Internal | Winter | B19 | 700 | 2100 | 0 | 60.47 | 55.89 | 8 | 0
2020 | ENT_2_TVA_Transmission | ENT | TVA_Transmission | Internal | Winter | B20 | 935 | 2100 | 0 | 57.86 | 49.23 | 8 | 0
2020 | FRCC_2_SOCO | FRCC | SOCO | Internal | Shoulder | B11 | 25 | 900 | 0 | 89.44 | 79.44 | 8 | 0
2020 | FRCC_2_SOCO | FRCC | SOCO | Internal | Shoulder | B12 | 200 | 900 | 0 | 67.8 | 57.8 | 8 | 0
2020 | FRCC_2_SOCO | FRCC | SOCO | Internal | Shoulder | B13 | 600 | 900 | 0 | 65.25 | 57.8 | 8 | 0
2020 | FRCC_2_SOCO | FRCC | SOCO | Internal | Shoulder | B14 | 900 | 900 | 0 | 64.45 | 57.8 | 8 | 0
2020 | FRCC_2_SOCO | FRCC | SOCO | Internal | Shoulder | B15 | 1203 | 900 | 0 | 62.54 | 57.8 | 8 | 0
2020 | FRCC_2_SOCO | FRCC | SOCO | Internal | Summer | B1 | 10 | 900 | 0 | 104.73 | 94.73 | 8 | 0
2020 | FRCC_2_SOCO | FRCC | SOCO | Internal | Summer | B2 | 25 | 900 | 0 | 101.6 | 94.73 | 8 | 0
2020 | FRCC_2_SOCO | FRCC | SOCO | Internal | Summer | B3 | 75 | 900 | 0 | 101.6 | 94.73 | 8 | 0
2020 | FRCC_2_SOCO | FRCC | SOCO | Internal | Summer | B4 | 100 | 900 | 0 | 101.6 | 94.73 | 8 | 0
2020 | FRCC_2_SOCO | FRCC | SOCO | Internal | Summer | B5 | 200 | 900 | 0 | 93.37 | 83.37 | 8 | 0
2020 | FRCC_2_SOCO | FRCC | SOCO | Internal | Summer | B6 | 300 | 900 | 0 | 88.13 | 72.21 | 8 | 0
2020 | FRCC_2_SOCO | FRCC | SOCO | Internal | Summer | B7 | 400 | 900 | 0 | 75.02 | 65.02 | 8 | 0
2020 | FRCC_2_SOCO | FRCC | SOCO | Internal | Summer | B8 | 500 | 900 | 0 | 66.62 | 56.62 | 8 | 0
2020 | FRCC_2_SOCO | FRCC | SOCO | Internal | Summer | B9 | 800 | 900 | 0 | 64.55 | 56.62 | 8 | 0
2020 | FRCC_2_SOCO | FRCC | SOCO | Internal | Summer | B10 | 1262 | 900 | 0 | 61.87 | 51.9 | 8 | 0
2020 | FRCC_2_SOCO | FRCC | SOCO | Internal | Winter | B16 | 25 | 900 | 0 | 88.05 | 76.26 | 8 | 0
2020 | FRCC_2_SOCO | FRCC | SOCO | Internal | Winter | B17 | 100 | 900 | 0 | 70.3 | 60.3 | 8 | 0
2020 | FRCC_2_SOCO | FRCC | SOCO | Internal | Winter | B18 | 400 | 900 | 0 | 67.48 | 60.3 | 8 | 0
2020 | FRCC_2_SOCO | FRCC | SOCO | Internal | Winter | B19 | 700 | 900 | 0 | 66.08 | 60.3 | 8 | 0
2020 | FRCC_2_SOCO | FRCC | SOCO | Internal | Winter | B20 | 935 | 900 | 0 | 64.68 | 55.19 | 8 | 0
2020 | HQ_NEISO_2_NEISO | HQ_NEISO | NEISO | Internal | Shoulder | B11 | 25 | 99999 | 2920 | 53.36 | 53.38 | 0.01 | 0
2020 | HQ_NEISO_2_NEISO | HQ_NEISO | NEISO | Internal | Shoulder | B12 | 200 | 99999 | 2920 | 53.36 | 53.38 | 0.01 | 0
2020 | HQ_NEISO_2_NEISO | HQ_NEISO | NEISO | Internal | Shoulder | B13 | 600 | 99999 | 2920 | 51.07 | 51.08 | 0.01 | 0
2020 | HQ_NEISO_2_NEISO | HQ_NEISO | NEISO | Internal | Shoulder | B14 | 900 | 99999 | 2920 | 51.07 | 51.08 | 0.01 | 0
2020 | HQ_NEISO_2_NEISO | HQ_NEISO | NEISO | Internal | Shoulder | B15 | 1203 | 99999 | 1143.24 | 51.07 | 51.08 | 0.01 | 0
2020 | HQ_NEISO_2_NEISO | HQ_NEISO | NEISO | Internal | Summer | B1 | 10 | 99999 | 2920 | 82.85 | 82.86 | 0.01 | 0
2020 | HQ_NEISO_2_NEISO | HQ_NEISO | NEISO | Internal | Summer | B2 | 25 | 99999 | 2920 | 77.53 | 77.54 | 0.01 | 0
2020 | HQ_NEISO_2_NEISO | HQ_NEISO | NEISO | Internal | Summer | B3 | 75 | 99999 | 2920 | 67.78 | 67.8 | 0.01 | 0
2020 | HQ_NEISO_2_NEISO | HQ_NEISO | NEISO | Internal | Summer | B4 | 100 | 99999 | 2920 | 50.63 | 50.64 | 0.01 | 0
2020 | HQ_NEISO_2_NEISO | HQ_NEISO | NEISO | Internal | Summer | B5 | 200 | 99999 | 2920 | 50.63 | 50.64 | 0.01 | 0
2020 | HQ_NEISO_2_NEISO | HQ_NEISO | NEISO | Internal | Summer | B6 | 300 | 99999 | 2920 | 50.63 | 50.64 | 0.01 | 0
2020 | HQ_NEISO_2_NEISO | HQ_NEISO | NEISO | Internal | Summer | B7 | 400 | 99999 | 2920 | 50.63 | 50.64 | 0.01 | 0
2020 | HQ_NEISO_2_NEISO | HQ_NEISO | NEISO | Internal | Summer | B8 | 500 | 99999 | 2920 | 50.63 | 50.64 | 0.01 | 0
2020 | HQ_NEISO_2_NEISO | HQ_NEISO | NEISO | Internal | Summer | B9 | 800 | 99999 | 2920 | 50.63 | 50.64 | 0.01 | 0
2020 | HQ_NEISO_2_NEISO | HQ_NEISO | NEISO | Internal | Summer | B10 | 1262 | 99999 | 795.94 | 50.63 | 50.64 | 0.01 | 0
2020 | HQ_NEISO_2_NEISO | HQ_NEISO | NEISO | Internal | Winter | B16 | 25 | 99999 | 2920 | 61.97 | 61.98 | 0.01 | 0
2020 | HQ_NEISO_2_NEISO | HQ_NEISO | NEISO | Internal | Winter | B17 | 100 | 99999 | 2920 | 61.97 | 61.98 | 0.01 | 0
2020 | HQ_NEISO_2_NEISO | HQ_NEISO | NEISO | Internal | Winter | B18 | 400 | 99999 | 2920 | 60.53 | 60.54 | 0.01 | 0
2020 | HQ_NEISO_2_NEISO | HQ_NEISO | NEISO | Internal | Winter | B19 | 700 | 99999 | 2920 | 58.23 | 58.25 | 0.01 | 0
2020 | HQ_NEISO_2_NEISO | HQ_NEISO | NEISO | Internal | Winter | B20 | 935 | 99999 | 1233.58 | 58.23 | 58.25 | 0.01 | 0
2020 | HQ_NY_2_NYISO_A-F | HQ_NY | NYISO_A-F | Internal | Shoulder | B11 | 25 | 99999 | 1000 | 55.64 | 55.65 | 0.01 | 0
2020 | HQ_NY_2_NYISO_A-F | HQ_NY | NYISO_A-F | Internal | Shoulder | B12 | 200 | 99999 | 1000 | 52.98 | 52.99 | 0.01 | 0
2020 | HQ_NY_2_NYISO_A-F | HQ_NY | NYISO_A-F | Internal | Shoulder | B13 | 600 | 99999 | 1000 | 51.61 | 51.62 | 0.01 | 0
2020 | HQ_NY_2_NYISO_A-F | HQ_NY | NYISO_A-F | Internal | Shoulder | B14 | 900 | 99999 | 1000 | 51.61 | 51.62 | 0.01 | 0
2020 | HQ_NY_2_NYISO_A-F | HQ_NY | NYISO_A-F | Internal | Shoulder | B15 | 1203 | 99999 | 188.69 | 51.61 | 51.62 | 0.01 | 0
2020 | HQ_NY_2_NYISO_A-F | HQ_NY | NYISO_A-F | Internal | Summer | B1 | 10 | 99999 | 1000 | 68.82 | 68.83 | 0.01 | 0
2020 | HQ_NY_2_NYISO_A-F | HQ_NY | NYISO_A-F | Internal | Summer | B2 | 25 | 99999 | 1000 | 68.82 | 68.83 | 0.01 | 0
2020 | HQ_NY_2_NYISO_A-F | HQ_NY | NYISO_A-F | Internal | Summer | B3 | 75 | 99999 | 1000 | 64.78 | 64.8 | 0.01 | 0
2020 | HQ_NY_2_NYISO_A-F | HQ_NY | NYISO_A-F | Internal | Summer | B4 | 100 | 99999 | 1000 | 60.44 | 60.45 | 0.01 | 0
2020 | HQ_NY_2_NYISO_A-F | HQ_NY | NYISO_A-F | Internal | Summer | B5 | 200 | 99999 | 1000 | 59.75 | 59.76 | 0.01 | 0
2020 | HQ_NY_2_NYISO_A-F | HQ_NY | NYISO_A-F | Internal | Summer | B6 | 300 | 99999 | 1000 | 54.43 | 54.44 | 0.01 | 0
2020 | HQ_NY_2_NYISO_A-F | HQ_NY | NYISO_A-F | Internal | Summer | B7 | 400 | 99999 | 1000 | 51.78 | 51.8 | 0.01 | 0
2020 | HQ_NY_2_NYISO_A-F | HQ_NY | NYISO_A-F | Internal | Summer | B8 | 500 | 99999 | 1000 | 49.83 | 49.84 | 0.01 | 0
2020 | HQ_NY_2_NYISO_A-F | HQ_NY | NYISO_A-F | Internal | Summer | B9 | 800 | 99999 | 1000 | 49.83 | 49.84 | 0.01 | 0
2020 | HQ_NY_2_NYISO_A-F | HQ_NY | NYISO_A-F | Internal | Summer | B10 | 1262 | 99999 | 30.11 | 49.83 | 49.84 | 0.01 | 0
2020 | HQ_NY_2_NYISO_A-F | HQ_NY | NYISO_A-F | Internal | Winter | B16 | 25 | 99999 | 1000 | 57.98 | 57.99 | 0.01 | 0
2020 | HQ_NY_2_NYISO_A-F | HQ_NY | NYISO_A-F | Internal | Winter | B17 | 100 | 99999 | 1000 | 57.98 | 57.99 | 0.01 | 0
2020 | HQ_NY_2_NYISO_A-F | HQ_NY | NYISO_A-F | Internal | Winter | B18 | 400 | 99999 | 1000 | 52.82 | 52.84 | 0.01 | 0
2020 | HQ_NY_2_NYISO_A-F | HQ_NY | NYISO_A-F | Internal | Winter | B19 | 700 | 99999 | 1000 | 52.46 | 52.47 | 0.01 | 0
2020 | HQ_NY_2_NYISO_A-F | HQ_NY | NYISO_A-F | Internal | Winter | B20 | 935 | 99999 | 229.95 | 52.46 | 52.47 | 0.01 | 0
2020 | HQ_IESO_2_IESO | HQ_IESO | IESO | Internal | Shoulder | B11 | 25 | 99999 | 400 | 44.36 | 44.37 | 0.01 | 0
2020 | HQ_IESO_2_IESO | HQ_IESO | IESO | Internal | Shoulder | B12 | 200 | 99999 | 400 | 45.98 | 45.99 | 0.01 | 0
2020 | HQ_IESO_2_IESO | HQ_IESO | IESO | Internal | Shoulder | B13 | 600 | 99999 | 400 | 44.36 | 44.37 | 0.01 | 0
2020 | HQ_IESO_2_IESO | HQ_IESO | IESO | Internal | Shoulder | B14 | 900 | 99999 | 400 | 44.36 | 44.37 | 0.01 | 0
2020 | HQ_IESO_2_IESO | HQ_IESO | IESO | Internal | Shoulder | B15 | 1203 | 99999 | 75.48 | 44.36 | 44.37 | 0.01 | 0
2020 | HQ_IESO_2_IESO | HQ_IESO | IESO | Internal | Summer | B1 | 10 | 99999 | 400 | 61.82 | 61.83 | 0.01 | 0
2020 | HQ_IESO_2_IESO | HQ_IESO | IESO | Internal | Summer | B2 | 25 | 99999 | 400 | 61.82 | 61.83 | 0.01 | 0
2020 | HQ_IESO_2_IESO | HQ_IESO | IESO | Internal | Summer | B3 | 75 | 99999 | 400 | 53.44 | 53.45 | 0.01 | 0
2020 | HQ_IESO_2_IESO | HQ_IESO | IESO | Internal | Summer | B4 | 100 | 99999 | 400 | 53.44 | 53.45 | 0.01 | 0
2020 | HQ_IESO_2_IESO | HQ_IESO | IESO | Internal | Summer | B5 | 200 | 99999 | 400 | 52.75 | 52.76 | 0.01 | 0
2020 | HQ_IESO_2_IESO | HQ_IESO | IESO | Internal | Summer | B6 | 300 | 99999 | 400 | 47.43 | 47.44 | 0.01 | 0
2020 | HQ_IESO_2_IESO | HQ_IESO | IESO | Internal | Summer | B7 | 400 | 99999 | 400 | 44.78 | 44.8 | 0.01 | 0
2020 | HQ_IESO_2_IESO | HQ_IESO | IESO | Internal | Summer | B8 | 500 | 99999 | 400 | 42.58 | 42.59 | 0.01 | 0
2020 | HQ_IESO_2_IESO | HQ_IESO | IESO | Internal | Summer | B9 | 800 | 99999 | 400 | 42.58 | 42.59 | 0.01 | 0
2020 | HQ_IESO_2_IESO | HQ_IESO | IESO | Internal | Summer | B10 | 1262 | 99999 | 12.04 | 42.58 | 42.59 | 0.01 | 0
2020 | HQ_IESO_2_IESO | HQ_IESO | IESO | Internal | Winter | B16 | 25 | 99999 | 400 | 50.98 | 50.99 | 0.01 | 0
2020 | HQ_IESO_2_IESO | HQ_IESO | IESO | Internal | Winter | B17 | 100 | 99999 | 400 | 50.98 | 50.99 | 0.01 | 0
2020 | HQ_IESO_2_IESO | HQ_IESO | IESO | Internal | Winter | B18 | 400 | 99999 | 400 | 45.82 | 45.84 | 0.01 | 0
2020 | HQ_IESO_2_IESO | HQ_IESO | IESO | Internal | Winter | B19 | 700 | 99999 | 400 | 45.46 | 45.47 | 0.01 | 0
2020 | HQ_IESO_2_IESO | HQ_IESO | IESO | Internal | Winter | B20 | 935 | 99999 | 91.98 | 45.46 | 45.47 | 0.01 | 0
2020 | IESO_2_MAPP_CA | IESO | MAPP_CA | Internal | Shoulder | B11 | 25 | 262 | 262 | 44.37 | 64.65 | 7 | 13.28
2020 | IESO_2_MAPP_CA | IESO | MAPP_CA | Internal | Shoulder | B12 | 200 | 262 | 262 | 45.99 | 54.5 | 7 | 1.5
2020 | IESO_2_MAPP_CA | IESO | MAPP_CA | Internal | Shoulder | B13 | 600 | 262 | 262 | 44.37 | 53.11 | 7 | 1.74
2020 | IESO_2_MAPP_CA | IESO | MAPP_CA | Internal | Shoulder | B14 | 900 | 262 | 262 | 44.37 | 53.11 | 7 | 1.74
2020 | IESO_2_MAPP_CA | IESO | MAPP_CA | Internal | Shoulder | B15 | 1203 | 262 | 262 | 44.37 | 53.11 | 7 | 1.74
2020 | IESO_2_MAPP_CA | IESO | MAPP_CA | Internal | Summer | B1 | 10 | 262 | 262 | 61.83 | 85.87 | 7 | 17.04
2020 | IESO_2_MAPP_CA | IESO | MAPP_CA | Internal | Summer | B2 | 25 | 262 | 262 | 61.83 | 85.87 | 7 | 17.04
2020 | IESO_2_MAPP_CA | IESO | MAPP_CA | Internal | Summer | B3 | 75 | 262 | 262 | 53.45 | 85.87 | 7 | 25.42
2020 | IESO_2_MAPP_CA | IESO | MAPP_CA | Internal | Summer | B4 | 100 | 262 | 262 | 53.45 | 85.06 | 7 | 24.61
2020 | IESO_2_MAPP_CA | IESO | MAPP_CA | Internal | Summer | B5 | 200 | 262 | 262 | 52.76 | 71.37 | 7 | 11.61
2020 | IESO_2_MAPP_CA | IESO | MAPP_CA | Internal | Summer | B6 | 300 | 262 | 262 | 47.44 | 57.48 | 7 | 3.05
2020 | IESO_2_MAPP_CA | IESO | MAPP_CA | Internal | Summer | B7 | 400 | 262 | 262 | 44.8 | 53.11 | 7 | 1.31
2020 | IESO_2_MAPP_CA | IESO | MAPP_CA | Internal | Summer | B8 | 500 | 262 | 262 | 42.59 | 53.11 | 7 | 3.52
2020 | IESO_2_MAPP_CA | IESO | MAPP_CA | Internal | Summer | B9 | 800 | 262 | 262 | 42.59 | 53.11 | 7 | 3.52
2020 | IESO_2_MAPP_CA | IESO | MAPP_CA | Internal | Summer | B10 | 1262 | 262 | 262 | 42.59 | 53.11 | 7 | 3.52
2020 | IESO_2_MAPP_CA | IESO | MAPP_CA | Internal | Winter | B16 | 25 | 262 | 262 | 50.99 | 62.36 | 7 | 4.38
2020 | IESO_2_MAPP_CA | IESO | MAPP_CA | Internal | Winter | B17 | 100 | 262 | 175.61 | 50.99 | 57.99 | 7 | 0
2020 | IESO_2_MAPP_CA | IESO | MAPP_CA | Internal | Winter | B18 | 400 | 262 | 262 | 45.84 | 54.56 | 7 | 1.72
2020 | IESO_2_MAPP_CA | IESO | MAPP_CA | Internal | Winter | B19 | 700 | 262 | 262 | 45.47 | 53.78 | 7 | 1.32
2020 | IESO_2_MAPP_CA | IESO | MAPP_CA | Internal | Winter | B20 | 935 | 262 | 262 | 45.47 | 53.78 | 7 | 1.32
2020 | IESO_2_MISO_MI | IESO | MISO_MI | Internal | Shoulder | B11 | 25 | 1840 | 1840 | 44.37 | 64.8 | 7 | 13.42
2020 | IESO_2_MISO_MI | IESO | MISO_MI | Internal | Shoulder | B12 | 200 | 1840 | 1840 | 45.99 | 54.5 | 7 | 1.5
2020 | IESO_2_MISO_MI | IESO | MISO_MI | Internal | Shoulder | B13 | 600 | 1840 | 1840 | 44.37 | 53.01 | 7 | 1.64
2020 | IESO_2_MISO_MI | IESO | MISO_MI | Internal | Shoulder | B14 | 900 | 1840 | 480.49 | 44.37 | 51.37 | 7 | 0
2020 | IESO_2_MISO_MI | IESO | MISO_MI | Internal | Shoulder | B15 | 1203 | 1840 | 0 | 44.37 | 47.34 | 7 | 0
2020 | IESO_2_MISO_MI | IESO | MISO_MI | Internal | Summer | B1 | 10 | 1840 | 1840 | 61.83 | 89.66 | 7 | 20.83
2020 | IESO_2_MISO_MI | IESO | MISO_MI | Internal | Summer | B2 | 25 | 1840 | 1840 | 61.83 | 88.36 | 7 | 19.53
2020 | IESO_2_MISO_MI | IESO | MISO_MI | Internal | Summer | B3 | 75 | 1840 | 1840 | 53.45 | 84.7 | 7 | 24.26
2020 | IESO_2_MISO_MI | IESO | MISO_MI | Internal | Summer | B4 | 100 | 1840 | 1840 | 53.45 | 84.7 | 7 | 24.26
2020 | IESO_2_MISO_MI | IESO | MISO_MI | Internal | Summer | B5 | 200 | 1840 | 1840 | 52.76 | 66.37 | 7 | 6.61
2020 | IESO_2_MISO_MI | IESO | MISO_MI | Internal | Summer | B6 | 300 | 1840 | 1840 | 47.44 | 56.49 | 7 | 2.06
2020 | IESO_2_MISO_MI | IESO | MISO_MI | Internal | Summer | B7 | 400 | 1840 | 1021.44 | 44.8 | 51.8 | 7 | 0
2020 | IESO_2_MISO_MI | IESO | MISO_MI | Internal | Summer | B8 | 500 | 1840 | 1390.5 | 42.59 | 49.59 | 7 | 0
2020 | IESO_2_MISO_MI | IESO | MISO_MI | Internal | Summer | B9 | 800 | 1840 | 0 | 42.59 | 47.6 | 7 | 0
2020 | IESO_2_MISO_MI | IESO | MISO_MI | Internal | Summer | B10 | 1262 | 1840 | 0 | 42.59 | 43.44 | 7 | 0
2020 | IESO_2_MISO_MI | IESO | MISO_MI | Internal | Winter | B16 | 25 | 1840 | 1840 | 50.99 | 63.56 | 7 | 5.57
2020 | IESO_2_MISO_MI | IESO | MISO_MI | Internal | Winter | B17 | 100 | 1840 | 1839.97 | 50.99 | 58.01 | 7 | 0.02
2020 | IESO_2_MISO_MI | IESO | MISO_MI | Internal | Winter | B18 | 400 | 1840 | 1840 | 45.84 | 54.54 | 7 | 1.7
2020 | IESO_2_MISO_MI | IESO | MISO_MI | Internal | Winter | B19 | 700 | 1840 | 332.08 | 45.47 | 52.47 | 7 | 0
2020 | IESO_2_MISO_MI | IESO | MISO_MI | Internal | Winter | B20 | 935 | 1840 | 0 | 45.47 | 45.89 | 7 | 0
2020 | IESO_2_MISO_W | IESO | MISO_W | Internal | Shoulder | B11 | 25 | 140 | 140 | 44.37 | 65.67 | 7 | 14.3
2020 | IESO_2_MISO_W | IESO | MISO_W | Internal | Shoulder | B12 | 200 | 140 | 140 | 45.99 | 54.51 | 7 | 1.52
2020 | IESO_2_MISO_W | IESO | MISO_W | Internal | Shoulder | B13 | 600 | 140 | 140 | 44.37 | 53.12 | 7 | 1.75
2020 | IESO_2_MISO_W | IESO | MISO_W | Internal | Shoulder | B14 | 900 | 140 | 140 | 44.37 | 52.6 | 7 | 1.23
2020 | IESO_2_MISO_W | IESO | MISO_W | Internal | Shoulder | B15 | 1203 | 140 | 0 | 44.37 | 47.34 | 7 | 0
2020 | IESO_2_MISO_W | IESO | MISO_W | Internal | Summer | B1 | 10 | 140 | 140 | 61.83 | 89.66 | 7 | 20.83
2020 | IESO_2_MISO_W | IESO | MISO_W | Internal | Summer | B2 | 25 | 140 | 140 | 61.83 | 88.37 | 7 | 19.54
2020 | IESO_2_MISO_W | IESO | MISO_W | Internal | Summer | B3 | 75 | 140 | 140 | 53.45 | 86.95 | 7 | 26.5
2020 | IESO_2_MISO_W | IESO | MISO_W | Internal | Summer | B4 | 100 | 140 | 140 | 53.45 | 85.07 | 7 | 24.62
2020 | IESO_2_MISO_W | IESO | MISO_W | Internal | Summer | B5 | 200 | 140 | 140 | 52.76 | 71.38 | 7 | 11.62
2020 | IESO_2_MISO_W | IESO | MISO_W | Internal | Summer | B6 | 300 | 140 | 140 | 47.44 | 57.49 | 7 | 3.06
2020 | IESO_2_MISO_W | IESO | MISO_W | Internal | Summer | B7 | 400 | 140 | 140 | 44.8 | 53.05 | 7 | 1.25
2020 | IESO_2_MISO_W | IESO | MISO_W | Internal | Summer | B8 | 500 | 140 | 140 | 42.59 | 51.24 | 7 | 1.65
2020 | IESO_2_MISO_W | IESO | MISO_W | Internal | Summer | B9 | 800 | 140 | 0 | 42.59 | 47.59 | 7 | 0
2020 | IESO_2_MISO_W | IESO | MISO_W | Internal | Summer | B10 | 1262 | 140 | 0 | 42.59 | 43.4 | 7 | 0
2020 | IESO_2_MISO_W | IESO | MISO_W | Internal | Winter | B16 | 25 | 140 | 140 | 50.99 | 62.38 | 7 | 4.39
2020 | IESO_2_MISO_W | IESO | MISO_W | Internal | Winter | B17 | 100 | 140 | 139.94 | 50.99 | 58 | 7 | 0.01
2020 | IESO_2_MISO_W | IESO | MISO_W | Internal | Winter | B18 | 400 | 140 | 140 | 45.84 | 54.57 | 7 | 1.74
2020 | IESO_2_MISO_W | IESO | MISO_W | Internal | Winter | B19 | 700 | 140 | 140 | 45.47 | 53.77 | 7 | 1.3
2020 | IESO_2_MISO_W | IESO | MISO_W | Internal | Winter | B20 | 935 | 140 | 0 | 45.47 | 45.86 | 7 | 0
2020 | IESO_2_NYISO_A-F | IESO | NYISO_A-F | Internal | Shoulder | B11 | 25 | 1725 | 1725 | 44.37 | 55.65 | 7 | 4.27
2020 | IESO_2_NYISO_A-F | IESO | NYISO_A-F | Internal | Shoulder | B12 | 200 | 1725 | 1685.63 | 45.99 | 52.99 | 7 | 0
2020 | IESO_2_NYISO_A-F | IESO | NYISO_A-F | Internal | Shoulder | B13 | 600 | 1725 | 1725 | 44.37 | 51.62 | 7 | 0.24
2020 | IESO_2_NYISO_A-F | IESO | NYISO_A-F | Internal | Shoulder | B14 | 900 | 1725 | 1725 | 44.37 | 51.62 | 7 | 0.24
2020 | IESO_2_NYISO_A-F | IESO | NYISO_A-F | Internal | Shoulder | B15 | 1203 | 1725 | 1725 | 44.37 | 51.62 | 7 | 0.24
2020 | IESO_2_NYISO_A-F | IESO | NYISO_A-F | Internal | Summer | B1 | 10 | 1725 | 366.09 | 61.83 | 68.83 | 7 | 0
2020 | IESO_2_NYISO_A-F | IESO | NYISO_A-F | Internal | Summer | B2 | 25 | 1725 | 894.46 | 61.83 | 68.83 | 7 | 0
2020 | IESO_2_NYISO_A-F | IESO | NYISO_A-F | Internal | Summer | B3 | 75 | 1725 | 1725 | 53.45 | 64.8 | 7 | 4.35
2020 | IESO_2_NYISO_A-F | IESO | NYISO_A-F | Internal | Summer | B4 | 100 | 1725 | 440.79 | 53.45 | 60.45 | 7 | 0
2020 | IESO_2_NYISO_A-F | IESO | NYISO_A-F | Internal | Summer | B5 | 200 | 1725 | 778.3 | 52.76 | 59.76 | 7 | 0
2020 | IESO_2_NYISO_A-F | IESO | NYISO_A-F | Internal | Summer | B6 | 300 | 1725 | 105.34 | 47.44 | 54.44 | 7 | 0
2020 | IESO_2_NYISO_A-F | IESO | NYISO_A-F | Internal | Summer | B7 | 400 | 1725 | 1647.56 | 44.8 | 51.8 | 7 | 0
2020 | IESO_2_NYISO_A-F | IESO | NYISO_A-F | Internal | Summer | B8 | 500 | 1725 | 1725 | 42.59 | 49.84 | 7 | 0.25
2020 | IESO_2_NYISO_A-F | IESO | NYISO_A-F | Internal | Summer | B9 | 800 | 1725 | 1725 | 42.59 | 49.84 | 7 | 0.25
2020 | IESO_2_NYISO_A-F | IESO | NYISO_A-F | Internal | Summer | B10 | 1262 | 1725 | 1725 | 42.59 | 49.84 | 7 | 0.25
2020 | IESO_2_NYISO_A-F | IESO | NYISO_A-F | Internal | Winter | B16 | 25 | 1725 | 385.57 | 50.99 | 57.99 | 7 | 0
2020 | IESO_2_NYISO_A-F | IESO | NYISO_A-F | Internal | Winter | B17 | 100 | 1725 | 947.18 | 50.99 | 57.99 | 7 | 0
2020 | IESO_2_NYISO_A-F | IESO | NYISO_A-F | Internal | Winter | B18 | 400 | 1725 | 1519.27 | 45.84 | 52.84 | 7 | 0
2020 | IESO_2_NYISO_A-F | IESO | NYISO_A-F | Internal | Winter | B19 | 700 | 1725 | 1457.48 | 45.47 | 52.47 | 7 | 0
2020 | IESO_2_NYISO_A-F | IESO | NYISO_A-F | Internal | Winter | B20 | 935 | 1725 | 892.94 | 45.47 | 52.47 | 7 | 0
2020 | MAPP_CA_2_IESO | MAPP_CA | IESO | Internal | Shoulder | B11 | 25 | 330 | 0 | 64.65 | 44.37 | 8 | 0
2020 | MAPP_CA_2_IESO | MAPP_CA | IESO | Internal | Shoulder | B12 | 200 | 330 | 0 | 54.5 | 45.99 | 8 | 0
2020 | MAPP_CA_2_IESO | MAPP_CA | IESO | Internal | Shoulder | B13 | 600 | 330 | 0 | 53.11 | 44.37 | 8 | 0
2020 | MAPP_CA_2_IESO | MAPP_CA | IESO | Internal | Shoulder | B14 | 900 | 330 | 0 | 53.11 | 44.37 | 8 | 0
2020 | MAPP_CA_2_IESO | MAPP_CA | IESO | Internal | Shoulder | B15 | 1203 | 330 | 0 | 53.11 | 44.37 | 8 | 0
2020 | MAPP_CA_2_IESO | MAPP_CA | IESO | Internal | Summer | B1 | 10 | 330 | 0 | 85.87 | 61.83 | 8 | 0
2020 | MAPP_CA_2_IESO | MAPP_CA | IESO | Internal | Summer | B2 | 25 | 330 | 0 | 85.87 | 61.83 | 8 | 0
2020 | MAPP_CA_2_IESO | MAPP_CA | IESO | Internal | Summer | B3 | 75 | 330 | 0 | 85.87 | 53.45 | 8 | 0
2020 | MAPP_CA_2_IESO | MAPP_CA | IESO | Internal | Summer | B4 | 100 | 330 | 0 | 85.06 | 53.45 | 8 | 0
2020 | MAPP_CA_2_IESO | MAPP_CA | IESO | Internal | Summer | B5 | 200 | 330 | 0 | 71.37 | 52.76 | 8 | 0
2020 | MAPP_CA_2_IESO | MAPP_CA | IESO | Internal | Summer | B6 | 300 | 330 | 0 | 57.48 | 47.44 | 8 | 0
2020 | MAPP_CA_2_IESO | MAPP_CA | IESO | Internal | Summer | B7 | 400 | 330 | 0 | 53.11 | 44.8 | 8 | 0
2020 | MAPP_CA_2_IESO | MAPP_CA | IESO | Internal | Summer | B8 | 500 | 330 | 0 | 53.11 | 42.59 | 8 | 0
2020 | MAPP_CA_2_IESO | MAPP_CA | IESO | Internal | Summer | B9 | 800 | 330 | 0 | 53.11 | 42.59 | 8 | 0
2020 | MAPP_CA_2_IESO | MAPP_CA | IESO | Internal | Summer | B10 | 1262 | 330 | 0 | 53.11 | 42.59 | 8 | 0
2020 | MAPP_CA_2_IESO | MAPP_CA | IESO | Internal | Winter | B16 | 25 | 330 | 0 | 62.36 | 50.99 | 8 | 0
2020 | MAPP_CA_2_IESO | MAPP_CA | IESO | Internal | Winter | B17 | 100 | 330 | 0 | 57.99 | 50.99 | 8 | 0
2020 | MAPP_CA_2_IESO | MAPP_CA | IESO | Internal | Winter | B18 | 400 | 330 | 0 | 54.56 | 45.84 | 8 | 0
2020 | MAPP_CA_2_IESO | MAPP_CA | IESO | Internal | Winter | B19 | 700 | 330 | 0 | 53.78 | 45.47 | 8 | 0
2020 | MAPP_CA_2_IESO | MAPP_CA | IESO | Internal | Winter | B20 | 935 | 330 | 0 | 53.78 | 45.47 | 8 | 0
2020 | MAPP_CA_2_MAPP_US | MAPP_CA | MAPP_US | Internal | Shoulder | B11 | 25 | 372 | 0 | 64.65 | 58.67 | 7 | 0
2020 | MAPP_CA_2_MAPP_US | MAPP_CA | MAPP_US | Internal | Shoulder | B12 | 200 | 372 | 0 | 54.5 | 47.95 | 7 | 0
2020 | MAPP_CA_2_MAPP_US | MAPP_CA | MAPP_US | Internal | Shoulder | B13 | 600 | 372 | 0 | 53.11 | 47.95 | 7 | 0
2020 | MAPP_CA_2_MAPP_US | MAPP_CA | MAPP_US | Internal | Shoulder | B14 | 900 | 372 | 0 | 53.11 | 47.95 | 7 | 0
2020 | MAPP_CA_2_MAPP_US | MAPP_CA | MAPP_US | Internal | Shoulder | B15 | 1203 | 372 | 0 | 53.11 | 40.34 | 7 | 0
2020 | MAPP_CA_2_MAPP_US | MAPP_CA | MAPP_US | Internal | Summer | B1 | 10 | 372 | 0 | 85.87 | 82.66 | 7 | 0
2020 | MAPP_CA_2_MAPP_US | MAPP_CA | MAPP_US | Internal | Summer | B2 | 25 | 372 | 0 | 85.87 | 82.65 | 7 | 0
2020 | MAPP_CA_2_MAPP_US | MAPP_CA | MAPP_US | Internal | Summer | B3 | 75 | 372 | 0 | 85.87 | 82.65 | 7 | 0
2020 | MAPP_CA_2_MAPP_US | MAPP_CA | MAPP_US | Internal | Summer | B4 | 100 | 372 | 0 | 85.06 | 78.07 | 7 | 0
2020 | MAPP_CA_2_MAPP_US | MAPP_CA | MAPP_US | Internal | Summer | B5 | 200 | 372 | 0 | 71.37 | 69.53 | 7 | 0
2020 | MAPP_CA_2_MAPP_US | MAPP_CA | MAPP_US | Internal | Summer | B6 | 300 | 372 | 0 | 57.48 | 50.49 | 7 | 0
2020 | MAPP_CA_2_MAPP_US | MAPP_CA | MAPP_US | Internal | Summer | B7 | 400 | 372 | 0 | 53.11 | 46.11 | 7 | 0
2020 | MAPP_CA_2_MAPP_US | MAPP_CA | MAPP_US | Internal | Summer | B8 | 500 | 372 | 0 | 53.11 | 44.24 | 7 | 0
2020 | MAPP_CA_2_MAPP_US | MAPP_CA | MAPP_US | Internal | Summer | B9 | 800 | 372 | 0 | 53.11 | 40.59 | 7 | 0
2020 | MAPP_CA_2_MAPP_US | MAPP_CA | MAPP_US | Internal | Summer | B10 | 1262 | 372 | 0 | 53.11 | 36.4 | 7 | 0
2020 | MAPP_CA_2_MAPP_US | MAPP_CA | MAPP_US | Internal | Winter | B16 | 25 | 372 | 0 | 62.36 | 55.38 | 7 | 0
2020 | MAPP_CA_2_MAPP_US | MAPP_CA | MAPP_US | Internal | Winter | B17 | 100 | 372 | 0 | 57.99 | 51 | 7 | 0
2020 | MAPP_CA_2_MAPP_US | MAPP_CA | MAPP_US | Internal | Winter | B18 | 400 | 372 | 0 | 54.56 | 51 | 7 | 0
2020 | MAPP_CA_2_MAPP_US | MAPP_CA | MAPP_US | Internal | Winter | B19 | 700 | 372 | 0 | 53.78 | 51 | 7 | 0
2020 | MAPP_CA_2_MAPP_US | MAPP_CA | MAPP_US | Internal | Winter | B20 | 935 | 372 | 0 | 53.78 | 38.86 | 7 | 0
2020 | MAPP_CA_2_MISO_W | MAPP_CA | MISO_W | Internal | Shoulder | B11 | 25 | 1970 | 1970 | 64.65 | 65.67 | 0.01 | 1.01
2020 | MAPP_CA_2_MISO_W | MAPP_CA | MISO_W | Internal | Shoulder | B12 | 200 | 1970 | 991.83 | 54.5 | 54.51 | 0.01 | 0
2020 | MAPP_CA_2_MISO_W | MAPP_CA | MISO_W | Internal | Shoulder | B13 | 600 | 1970 | 75.21 | 53.11 | 53.12 | 0.01 | 0
2020 | MAPP_CA_2_MISO_W | MAPP_CA | MISO_W | Internal | Shoulder | B14 | 900 | 1970 | 0 | 53.11 | 52.6 | 0.01 | 0
2020 | MAPP_CA_2_MISO_W | MAPP_CA | MISO_W | Internal | Shoulder | B15 | 1203 | 1970 | 0 | 53.11 | 47.34 | 0.01 | 0
2020 | MAPP_CA_2_MISO_W | MAPP_CA | MISO_W | Internal | Summer | B1 | 10 | 1970 | 1970 | 85.87 | 89.66 | 0.01 | 3.79
2020 | MAPP_CA_2_MISO_W | MAPP_CA | MISO_W | Internal | Summer | B2 | 25 | 1970 | 1970 | 85.87 | 88.37 | 0.01 | 2.49
2020 | MAPP_CA_2_MISO_W | MAPP_CA | MISO_W | Internal | Summer | B3 | 75 | 1970 | 1970 | 85.87 | 86.95 | 0.01 | 1.07
2020 | MAPP_CA_2_MISO_W | MAPP_CA | MISO_W | Internal | Summer | B4 | 100 | 1970 | 1735.03 | 85.06 | 85.07 | 0.01 | 0
2020 | MAPP_CA_2_MISO_W | MAPP_CA | MISO_W | Internal | Summer | B5 | 200 | 1970 | 1808.64 | 71.37 | 71.38 | 0.01 | 0
2020 | MAPP_CA_2_MISO_W | MAPP_CA | MISO_W | Internal | Summer | B6 | 300 | 1970 | 1526.64 | 57.48 | 57.49 | 0.01 | 0
2020 | MAPP_CA_2_MISO_W | MAPP_CA | MISO_W | Internal | Summer | B7 | 400 | 1970 | 0 | 53.11 | 53.05 | 0.01 | 0
2020 | MAPP_CA_2_MISO_W | MAPP_CA | MISO_W | Internal | Summer | B8 | 500 | 1970 | 0 | 53.11 | 51.24 | 0.01 | 0
2020 | MAPP_CA_2_MISO_W | MAPP_CA | MISO_W | Internal | Summer | B9 | 800 | 1970 | 0 | 53.11 | 47.59 | 0.01 | 0
2020 | MAPP_CA_2_MISO_W | MAPP_CA | MISO_W | Internal | Summer | B10 | 1262 | 1970 | 0 | 53.11 | 43.4 | 0.01 | 0
2020 | MAPP_CA_2_MISO_W | MAPP_CA | MISO_W | Internal | Winter | B16 | 25 | 1970 | 661.61 | 62.36 | 62.38 | 0.01 | 0
2020 | MAPP_CA_2_MISO_W | MAPP_CA | MISO_W | Internal | Winter | B17 | 100 | 1970 | 453.05 | 57.99 | 58 | 0.01 | 0
2020 | MAPP_CA_2_MISO_W | MAPP_CA | MISO_W | Internal | Winter | B18 | 400 | 1970 | 449.99 | 54.56 | 54.57 | 0.01 | 0
2020 | MAPP_CA_2_MISO_W | MAPP_CA | MISO_W | Internal | Winter | B19 | 700 | 1970 | 0 | 53.78 | 53.77 | 0.01 | 0
2020 | MAPP_CA_2_MISO_W | MAPP_CA | MISO_W | Internal | Winter | B20 | 935 | 1970 | 0 | 53.78 | 45.86 | 0.01 | 0
2020 | MAPP_US_2_MAPP_CA | MAPP_US | MAPP_CA | Internal | Shoulder | B11 | 25 | 165 | 0 | 58.67 | 64.65 | 7 | 0
2020 | MAPP_US_2_MAPP_CA | MAPP_US | MAPP_CA | Internal | Shoulder | B12 | 200 | 165 | 0 | 47.95 | 54.5 | 7 | 0
2020 | MAPP_US_2_MAPP_CA | MAPP_US | MAPP_CA | Internal | Shoulder | B13 | 600 | 165 | 0 | 47.95 | 53.11 | 7 | 0
2020 | MAPP_US_2_MAPP_CA | MAPP_US | MAPP_CA | Internal | Shoulder | B14 | 900 | 165 | 0 | 47.95 | 53.11 | 7 | 0
2020 | MAPP_US_2_MAPP_CA | MAPP_US | MAPP_CA | Internal | Shoulder | B15 | 1203 | 165 | 165 | 40.34 | 53.11 | 7 | 5.77
2020 | MAPP_US_2_MAPP_CA | MAPP_US | MAPP_CA | Internal | Summer | B1 | 10 | 165 | 0 | 82.66 | 85.87 | 7 | 0
2020 | MAPP_US_2_MAPP_CA | MAPP_US | MAPP_CA | Internal | Summer | B2 | 25 | 165 | 0 | 82.65 | 85.87 | 7 | 0
2020 | MAPP_US_2_MAPP_CA | MAPP_US | MAPP_CA | Internal | Summer | B3 | 75 | 165 | 0 | 82.65 | 85.87 | 7 | 0
2020 | MAPP_US_2_MAPP_CA | MAPP_US | MAPP_CA | Internal | Summer | B4 | 100 | 165 | 0.06 | 78.07 | 85.06 | 7 | 0
2020 | MAPP_US_2_MAPP_CA | MAPP_US | MAPP_CA | Internal | Summer | B5 | 200 | 165 | 0 | 69.53 | 71.37 | 7 | 0
2020 | MAPP_US_2_MAPP_CA | MAPP_US | MAPP_CA | Internal | Summer | B6 | 300 | 165 | 0.02 | 50.49 | 57.48 | 7 | 0
2020 | MAPP_US_2_MAPP_CA | MAPP_US | MAPP_CA | Internal | Summer | B7 | 400 | 165 | 34.52 | 46.11 | 53.11 | 7 | 0
2020 | MAPP_US_2_MAPP_CA | MAPP_US | MAPP_CA | Internal | Summer | B8 | 500 | 165 | 165 | 44.24 | 53.11 | 7 | 1.87
2020 | MAPP_US_2_MAPP_CA | MAPP_US | MAPP_CA | Internal | Summer | B9 | 800 | 165 | 165 | 40.59 | 53.11 | 7 | 5.52
2020 | MAPP_US_2_MAPP_CA | MAPP_US | MAPP_CA | Internal | Summer | B10 | 1262 | 165 | 165 | 36.4 | 53.11 | 7 | 9.71
2020 | MAPP_US_2_MAPP_CA | MAPP_US | MAPP_CA | Internal | Winter | B16 | 25 | 165 | 0.23 | 55.38 | 62.36 | 7 | 0
2020 | MAPP_US_2_MAPP_CA | MAPP_US | MAPP_CA | Internal | Winter | B17 | 100 | 165 | 0.06 | 51 | 57.99 | 7 | 0
2020 | MAPP_US_2_MAPP_CA | MAPP_US | MAPP_CA | Internal | Winter | B18 | 400 | 165 | 0 | 51 | 54.56 | 7 | 0
2020 | MAPP_US_2_MAPP_CA | MAPP_US | MAPP_CA | Internal | Winter | B19 | 700 | 165 | 0 | 51 | 53.78 | 7 | 0
2020 | MAPP_US_2_MAPP_CA | MAPP_US | MAPP_CA | Internal | Winter | B20 | 935 | 165 | 165 | 38.86 | 53.78 | 7 | 7.93
2020 | MAPP_US_2_MISO_W | MAPP_US | MISO_W | Internal | Shoulder | B11 | 25 | 2635 | 772.69 | 58.67 | 65.67 | 7 | 0
2020 | MAPP_US_2_MISO_W | MAPP_US | MISO_W | Internal | Shoulder | B12 | 200 | 2635 | 0 | 47.95 | 54.51 | 7 | 0
2020 | MAPP_US_2_MISO_W | MAPP_US | MISO_W | Internal | Shoulder | B13 | 600 | 2635 | 0 | 47.95 | 53.12 | 7 | 0
2020 | MAPP_US_2_MISO_W | MAPP_US | MISO_W | Internal | Shoulder | B14 | 900 | 2635 | 0 | 47.95 | 52.6 | 7 | 0
2020 | MAPP_US_2_MISO_W | MAPP_US | MISO_W | Internal | Shoulder | B15 | 1203 | 2635 | 166.49 | 40.34 | 47.34 | 7 | 0
2020 | MAPP_US_2_MISO_W | MAPP_US | MISO_W | Internal | Summer | B1 | 10 | 2635 | 835.69 | 82.66 | 89.66 | 7 | 0
2020 | MAPP_US_2_MISO_W | MAPP_US | MISO_W | Internal | Summer | B2 | 25 | 2635 | 0 | 82.65 | 88.37 | 7 | 0
2020 | MAPP_US_2_MISO_W | MAPP_US | MISO_W | Internal | Summer | B3 | 75 | 2635 | 0 | 82.65 | 86.95 | 7 | 0
2020 | MAPP_US_2_MISO_W | MAPP_US | MISO_W | Internal | Summer | B4 | 100 | 2635 | 287.34 | 78.07 | 85.07 | 7 | 0
2020 | MAPP_US_2_MISO_W | MAPP_US | MISO_W | Internal | Summer | B5 | 200 | 2635 | 0 | 69.53 | 71.38 | 7 | 0
2020 | MAPP_US_2_MISO_W | MAPP_US | MISO_W | Internal | Summer | B6 | 300 | 2635 | 114.17 | 50.49 | 57.49 | 7 | 0
2020 | MAPP_US_2_MISO_W | MAPP_US | MISO_W | Internal | Summer | B7 | 400 | 2635 | 0 | 46.11 | 53.05 | 7 | 0
2020 | MAPP_US_2_MISO_W | MAPP_US | MISO_W | Internal | Summer | B8 | 500 | 2635 | 643.35 | 44.24 | 51.24 | 7 | 0
2020 | MAPP_US_2_MISO_W | MAPP_US | MISO_W | Internal | Summer | B9 | 800 | 2635 | 500.9 | 40.59 | 47.59 | 7 | 0
2020 | MAPP_US_2_MISO_W | MAPP_US | MISO_W | Internal | Summer | B10 | 1262 | 2635 | 724.77 | 36.4 | 43.4 | 7 | 0
2020 | MAPP_US_2_MISO_W | MAPP_US | MISO_W | Internal | Winter | B16 | 25 | 2635 | 838.79 | 55.38 | 62.38 | 7 | 0
2020 | MAPP_US_2_MISO_W | MAPP_US | MISO_W | Internal | Winter | B17 | 100 | 2635 | 128.32 | 51 | 58 | 7 | 0
2020 | MAPP_US_2_MISO_W | MAPP_US | MISO_W | Internal | Winter | B18 | 400 | 2635 | 0 | 51 | 54.57 | 7 | 0
2020 | MAPP_US_2_MISO_W | MAPP_US | MISO_W | Internal | Winter | B19 | 700 | 2635 | 0 | 51 | 53.77 | 7 | 0
2020 | MAPP_US_2_MISO_W | MAPP_US | MISO_W | Internal | Winter | B20 | 935 | 2635 | 334.17 | 38.86 | 45.86 | 7 | 0
2020 | MAPP_US_2_NE | MAPP_US | NE | Internal | Shoulder | B11 | 25 | 2000 | 816.35 | 58.67 | 65.67 | 7 | 0
2020 | MAPP_US_2_NE | MAPP_US | NE | Internal | Shoulder | B12 | 200 | 2000 | 1064.33 | 47.95 | 54.95 | 7 | 0
2020 | MAPP_US_2_NE | MAPP_US | NE | Internal | Shoulder | B13 | 600 | 2000 | 900.6 | 47.95 | 54.95 | 7 | 0
2020 | MAPP_US_2_NE | MAPP_US | NE | Internal | Shoulder | B14 | 900 | 2000 | 627.9 | 47.95 | 54.95 | 7 | 0
2020 | MAPP_US_2_NE | MAPP_US | NE | Internal | Shoulder | B15 | 1203 | 2000 | 0 | 40.34 | 47.27 | 7 | 0
2020 | MAPP_US_2_NE | MAPP_US | NE | Internal | Summer | B1 | 10 | 2000 | 307.95 | 82.66 | 89.66 | 7 | 0
2020 | MAPP_US_2_NE | MAPP_US | NE | Internal | Summer | B2 | 25 | 2000 | 1162.94 | 82.65 | 89.65 | 7 | 0
2020 | MAPP_US_2_NE | MAPP_US | NE | Internal | Summer | B3 | 75 | 2000 | 1130.81 | 82.65 | 89.65 | 7 | 0
2020 | MAPP_US_2_NE | MAPP_US | NE | Internal | Summer | B4 | 100 | 2000 | 887.94 | 78.07 | 85.07 | 7 | 0
2020 | MAPP_US_2_NE | MAPP_US | NE | Internal | Summer | B5 | 200 | 2000 | 1112.33 | 69.53 | 76.53 | 7 | 0
2020 | MAPP_US_2_NE | MAPP_US | NE | Internal | Summer | B6 | 300 | 2000 | 1103.7 | 50.49 | 57.49 | 7 | 0
2020 | MAPP_US_2_NE | MAPP_US | NE | Internal | Summer | B7 | 400 | 2000 | 1317.33 | 46.11 | 53.11 | 7 | 0
2020 | MAPP_US_2_NE | MAPP_US | NE | Internal | Summer | B8 | 500 | 2000 | 908.62 | 44.24 | 51.24 | 7 | 0
2020 | MAPP_US_2_NE | MAPP_US | NE | Internal | Summer | B9 | 800 | 2000 | 322.52 | 40.59 | 47.59 | 7 | 0
2020 | MAPP_US_2_NE | MAPP_US | NE | Internal | Summer | B10 | 1262 | 2000 | 0 | 36.4 | 43.31 | 7 | 0
2020 | MAPP_US_2_NE | MAPP_US | NE | Internal | Winter | B16 | 25 | 2000 | 621.29 | 55.38 | 62.38 | 7 | 0
2020 | MAPP_US_2_NE | MAPP_US | NE | Internal | Winter | B17 | 100 | 2000 | 800.05 | 51 | 58 | 7 | 0
2020 | MAPP_US_2_NE | MAPP_US | NE | Internal | Winter | B18 | 400 | 2000 | 726.79 | 51 | 58 | 7 | 0
2020 | MAPP_US_2_NE | MAPP_US | NE | Internal | Winter | B19 | 700 | 2000 | 538.47 | 51 | 58 | 7 | 0
2020 | MAPP_US_2_NE | MAPP_US | NE | Internal | Winter | B20 | 935 | 2000 | 0 | 38.86 | 43.75 | 7 | 0
2020 | MARITIMES_2_NEISO | MARITIMES | NEISO | Internal | Shoulder | B11 | 25 | 99999 | 1400 | 53.36 | 53.38 | 0.01 | 0
2020 | MARITIMES_2_NEISO | MARITIMES | NEISO | Internal | Shoulder | B12 | 200 | 99999 | 1400 | 53.36 | 53.38 | 0.01 | 0
2020 | MARITIMES_2_NEISO | MARITIMES | NEISO | Internal | Shoulder | B13 | 600 | 99999 | 1400 | 51.07 | 51.08 | 0.01 | 0
2020 | MARITIMES_2_NEISO | MARITIMES | NEISO | Internal | Shoulder | B14 | 900 | 99999 | 1400 | 51.07 | 51.08 | 0.01 | 0
2020 | MARITIMES_2_NEISO | MARITIMES | NEISO | Internal | Shoulder | B15 | 1203 | 99999 | 426.43 | 51.07 | 51.08 | 0.01 | 0
2020 | MARITIMES_2_NEISO | MARITIMES | NEISO | Internal | Summer | B1 | 10 | 99999 | 1400 | 82.85 | 82.86 | 0.01 | 0
2020 | MARITIMES_2_NEISO | MARITIMES | NEISO | Internal | Summer | B2 | 25 | 99999 | 1400 | 77.53 | 77.54 | 0.01 | 0
2020 | MARITIMES_2_NEISO | MARITIMES | NEISO | Internal | Summer | B3 | 75 | 99999 | 1400 | 67.78 | 67.8 | 0.01 | 0
2020 | MARITIMES_2_NEISO | MARITIMES | NEISO | Internal | Summer | B4 | 100 | 99999 | 1400 | 50.63 | 50.64 | 0.01 | 0
2020 | MARITIMES_2_NEISO | MARITIMES | NEISO | Internal | Summer | B5 | 200 | 99999 | 1400 | 50.63 | 50.64 | 0.01 | 0
2020 | MARITIMES_2_NEISO | MARITIMES | NEISO | Internal | Summer | B6 | 300 | 99999 | 1400 | 50.63 | 50.64 | 0.01 | 0
2020 | MARITIMES_2_NEISO | MARITIMES | NEISO | Internal | Summer | B7 | 400 | 99999 | 1400 | 50.63 | 50.64 | 0.01 | 0
2020 | MARITIMES_2_NEISO | MARITIMES | NEISO | Internal | Summer | B8 | 500 | 99999 | 1400 | 50.63 | 50.64 | 0.01 | 0
2020 | MARITIMES_2_NEISO | MARITIMES | NEISO | Internal | Summer | B9 | 800 | 99999 | 1400 | 50.63 | 50.64 | 0.01 | 0
2020 | MARITIMES_2_NEISO | MARITIMES | NEISO | Internal | Summer | B10 | 1262 | 99999 | 236.13 | 50.63 | 50.64 | 0.01 | 0
2020 | MARITIMES_2_NEISO | MARITIMES | NEISO | Internal | Winter | B16 | 25 | 99999 | 1400 | 61.97 | 61.98 | 0.01 | 0
2020 | MARITIMES_2_NEISO | MARITIMES | NEISO | Internal | Winter | B17 | 100 | 99999 | 1400 | 61.97 | 61.98 | 0.01 | 0
2020 | MARITIMES_2_NEISO | MARITIMES | NEISO | Internal | Winter | B18 | 400 | 99999 | 1400 | 60.53 | 60.54 | 0.01 | 0
2020 | MARITIMES_2_NEISO | MARITIMES | NEISO | Internal | Winter | B19 | 700 | 99999 | 1400 | 58.23 | 58.25 | 0.01 | 0
2020 | MARITIMES_2_NEISO | MARITIMES | NEISO | Internal | Winter | B20 | 935 | 99999 | 475.94 | 58.23 | 58.25 | 0.01 | 0
2020 | MISO_IN_2_MISO_MI | MISO_IN | MISO_MI | Internal | Shoulder | B11 | 25 | 5000 | 0 | 65.67 | 64.8 | 0.01 | 0
2020 | MISO_IN_2_MISO_MI | MISO_IN | MISO_MI | Internal | Shoulder | B12 | 200 | 5000 | 0.02 | 54.51 | 54.5 | 0.01 | 0
2020 | MISO_IN_2_MISO_MI | MISO_IN | MISO_MI | Internal | Shoulder | B13 | 600 | 5000 | 0 | 53.02 | 53.01 | 0.01 | 0
2020 | MISO_IN_2_MISO_MI | MISO_IN | MISO_MI | Internal | Shoulder | B14 | 900 | 5000 | 1526.83 | 51.36 | 51.37 | 0.01 | 0
2020 | MISO_IN_2_MISO_MI | MISO_IN | MISO_MI | Internal | Shoulder | B15 | 1203 | 5000 | 784.27 | 47.33 | 47.34 | 0.01 | 0
2020 | MISO_IN_2_MISO_MI | MISO_IN | MISO_MI | Internal | Summer | B1 | 10 | 5000 | 0.15 | 89.69 | 89.66 | 0.01 | 0
2020 | MISO_IN_2_MISO_MI | MISO_IN | MISO_MI | Internal | Summer | B2 | 25 | 5000 | 0.12 | 88.37 | 88.36 | 0.01 | 0
2020 | MISO_IN_2_MISO_MI | MISO_IN | MISO_MI | Internal | Summer | B3 | 75 | 5000 | 0 | 85.98 | 84.7 | 0.01 | 0
2020 | MISO_IN_2_MISO_MI | MISO_IN | MISO_MI | Internal | Summer | B4 | 100 | 5000 | 0 | 85.07 | 84.7 | 0.01 | 0
2020 | MISO_IN_2_MISO_MI | MISO_IN | MISO_MI | Internal | Summer | B5 | 200 | 5000 | 0 | 70.37 | 66.37 | 0.01 | 0
2020 | MISO_IN_2_MISO_MI | MISO_IN | MISO_MI | Internal | Summer | B6 | 300 | 5000 | 0.01 | 56.51 | 56.49 | 0.01 | 0
2020 | MISO_IN_2_MISO_MI | MISO_IN | MISO_MI | Internal | Summer | B7 | 400 | 5000 | 1077.13 | 51.78 | 51.8 | 0.01 | 0
2020 | MISO_IN_2_MISO_MI | MISO_IN | MISO_MI | Internal | Summer | B8 | 500 | 5000 | 1483.73 | 49.58 | 49.59 | 0.01 | 0
2020 | MISO_IN_2_MISO_MI | MISO_IN | MISO_MI | Internal | Summer | B9 | 800 | 5000 | 2783.57 | 47.59 | 47.6 | 0.01 | 0
2020 | MISO_IN_2_MISO_MI | MISO_IN | MISO_MI | Internal | Summer | B10 | 1262 | 5000 | 2963.74 | 43.42 | 43.44 | 0.01 | 0
2020 | MISO_IN_2_MISO_MI | MISO_IN | MISO_MI | Internal | Winter | B16 | 25 | 5000 | 0.12 | 63.57 | 63.56 | 0.01 | 0
2020 | MISO_IN_2_MISO_MI | MISO_IN | MISO_MI | Internal | Winter | B17 | 100 | 5000 | 0.03 | 58.02 | 58.01 | 0.01 | 0
2020 | MISO_IN_2_MISO_MI | MISO_IN | MISO_MI | Internal | Winter | B18 | 400 | 5000 | 0 | 54.55 | 54.54 | 0.01 | 0
2020 | MISO_IN_2_MISO_MI | MISO_IN | MISO_MI | Internal | Winter | B19 | 700 | 5000 | 313.47 | 52.46 | 52.47 | 0.01 | 0
2020 | MISO_IN_2_MISO_MI | MISO_IN | MISO_MI | Internal | Winter | B20 | 935 | 5000 | 193.51 | 45.88 | 45.89 | 0.01 | 0
2020 | MISO_IN_2_MISO_MO-IL | MISO_IN | MISO_MO-IL | Internal | Shoulder | B11 | 25 | 5000 | 662.33 | 65.67 | 65.68 | 0.01 | 0
2020 | MISO_IN_2_MISO_MO-IL | MISO_IN | MISO_MO-IL | Internal | Shoulder | B12 | 200 | 5000 | 0.02 | 54.51 | 54.5 | 0.01 | 0
2020 | MISO_IN_2_MISO_MO-IL | MISO_IN | MISO_MO-IL | Internal | Shoulder | B13 | 600 | 5000 | 0 | 53.02 | 53.01 | 0.01 | 0
2020 | MISO_IN_2_MISO_MO-IL | MISO_IN | MISO_MO-IL | Internal | Shoulder | B14 | 900 | 5000 | 0 | 51.36 | 51.35 | 0.01 | 0
2020 | MISO_IN_2_MISO_MO-IL | MISO_IN | MISO_MO-IL | Internal | Shoulder | B15 | 1203 | 5000 | 0 | 47.33 | 47.32 | 0.01 | 0
2020 | MISO_IN_2_MISO_MO-IL | MISO_IN | MISO_MO-IL | Internal | Summer | B1 | 10 | 5000 | 0.29 | 89.69 | 89.68 | 0.01 | 0
2020 | MISO_IN_2_MISO_MO-IL | MISO_IN | MISO_MO-IL | Internal | Summer | B2 | 25 | 5000 | 0.12 | 88.37 | 88.36 | 0.01 | 0
2020 | MISO_IN_2_MISO_MO-IL | MISO_IN | MISO_MO-IL | Internal | Summer | B3 | 75 | 5000 | 0.04 | 85.98 | 85.97 | 0.01 | 0
2020 | MISO_IN_2_MISO_MO-IL | MISO_IN | MISO_MO-IL | Internal | Summer | B4 | 100 | 5000 | 0.03 | 85.07 | 85.06 | 0.01 | 0
2020 | MISO_IN_2_MISO_MO-IL | MISO_IN | MISO_MO-IL | Internal | Summer | B5 | 200 | 5000 | 546.43 | 70.37 | 70.38 | 0.01 | 0
2020 | MISO_IN_2_MISO_MO-IL | MISO_IN | MISO_MO-IL | Internal | Summer | B6 | 300 | 5000 | 0.01 | 56.51 | 56.49 | 0.01 | 0
2020 | MISO_IN_2_MISO_MO-IL | MISO_IN | MISO_MO-IL | Internal | Summer | B7 | 400 | 5000 | 0 | 51.78 | 51.77 | 0.01 | 0
2020 | MISO_IN_2_MISO_MO-IL | MISO_IN | MISO_MO-IL | Internal | Summer | B8 | 500 | 5000 | 0 | 49.58 | 49.57 | 0.01 | 0
2020 | MISO_IN_2_MISO_MO-IL | MISO_IN | MISO_MO-IL | Internal | Summer | B9 | 800 | 5000 | 0 | 47.59 | 47.58 | 0.01 | 0
2020 | MISO_IN_2_MISO_MO-IL | MISO_IN | MISO_MO-IL | Internal | Summer | B10 | 1262 | 5000 | 0 | 43.42 | 43.41 | 0.01 | 0
2020 | MISO_IN_2_MISO_MO-IL | MISO_IN | MISO_MO-IL | Internal | Winter | B16 | 25 | 5000 | 0 | 63.57 | 62.39 | 0.01 | 0
2020 | MISO_IN_2_MISO_MO-IL | MISO_IN | MISO_MO-IL | Internal | Winter | B17 | 100 | 5000 | 0.03 | 58.02 | 58.01 | 0.01 | 0
2020 | MISO_IN_2_MISO_MO-IL | MISO_IN | MISO_MO-IL | Internal | Winter | B18 | 400 | 5000 | 357.88 | 54.55 | 54.56 | 0.01 | 0
2020 | MISO_IN_2_MISO_MO-IL | MISO_IN | MISO_MO-IL | Internal | Winter | B19 | 700 | 5000 | 86.53 | 52.46 | 52.47 | 0.01 | 0
2020 | MISO_IN_2_MISO_MO-IL | MISO_IN | MISO_MO-IL | Internal | Winter | B20 | 935 | 5000 | 0 | 45.88 | 45.87 | 0.01 | 0
2020 | MISO_IN_2_NonRTO_Midwest | MISO_IN | NonRTO_Midwest | Internal | Shoulder | B11 | 25 | 4800 | 1052.05 | 65.67 | 73.67 | 8 | 0
2020 | MISO_IN_2_NonRTO_Midwest | MISO_IN | NonRTO_Midwest | Internal | Shoulder | B12 | 200 | 4800 | 594.14 | 54.51 | 62.51 | 8 | 0
2020 | MISO_IN_2_NonRTO_Midwest | MISO_IN | NonRTO_Midwest | Internal | Shoulder | B13 | 600 | 4800 | 0 | 53.02 | 59.95 | 8 | 0
2020 | MISO_IN_2_NonRTO_Midwest | MISO_IN | NonRTO_Midwest | Internal | Shoulder | B14 | 900 | 4800 | 0 | 51.36 | 47.96 | 8 | 0
2020 | MISO_IN_2_NonRTO_Midwest | MISO_IN | NonRTO_Midwest | Internal | Shoulder | B15 | 1203 | 4800 | 0 | 47.33 | 41.85 | 8 | 0
2020 | MISO_IN_2_NonRTO_Midwest | MISO_IN | NonRTO_Midwest | Internal | Summer | B1 | 10 | 4800 | 0 | 89.69 | 93.67 | 8 | 0
2020 | MISO_IN_2_NonRTO_Midwest | MISO_IN | NonRTO_Midwest | Internal | Summer | B2 | 25 | 4800 | 0 | 88.37 | 93.67 | 8 | 0
2020 | MISO_IN_2_NonRTO_Midwest | MISO_IN | NonRTO_Midwest | Internal | Summer | B3 | 75 | 4800 | 0 | 85.98 | 93.67 | 8 | 0
2020 | MISO_IN_2_NonRTO_Midwest | MISO_IN | NonRTO_Midwest | Internal | Summer | B4 | 100 | 4800 | 1119.1 | 85.07 | 93.07 | 8 | 0
2020 | MISO_IN_2_NonRTO_Midwest | MISO_IN | NonRTO_Midwest | Internal | Summer | B5 | 200 | 4800 | 955.37 | 70.37 | 78.37 | 8 | 0
2020 | MISO_IN_2_NonRTO_Midwest | MISO_IN | NonRTO_Midwest | Internal | Summer | B6 | 300 | 4800 | 537.61 | 56.51 | 64.51 | 8 | 0
2020 | MISO_IN_2_NonRTO_Midwest | MISO_IN | NonRTO_Midwest | Internal | Summer | B7 | 400 | 4800 | 0 | 51.78 | 49.15 | 8 | 0
2020 | MISO_IN_2_NonRTO_Midwest | MISO_IN | NonRTO_Midwest | Internal | Summer | B8 | 500 | 4800 | 0 | 49.58 | 46.16 | 8 | 0
2020 | MISO_IN_2_NonRTO_Midwest | MISO_IN | NonRTO_Midwest | Internal | Summer | B9 | 800 | 4800 | 0 | 47.59 | 42.61 | 8 | 0
2020 | MISO_IN_2_NonRTO_Midwest | MISO_IN | NonRTO_Midwest | Internal | Summer | B10 | 1262 | 4800 | 0 | 43.42 | 40.03 | 8 | 0
2020 | MISO_IN_2_NonRTO_Midwest | MISO_IN | NonRTO_Midwest | Internal | Winter | B16 | 25 | 4800 | 2307.5 | 63.57 | 71.57 | 8 | 0
2020 | MISO_IN_2_NonRTO_Midwest | MISO_IN | NonRTO_Midwest | Internal | Winter | B17 | 100 | 4800 | 1217.86 | 58.02 | 66.02 | 8 | 0
2020 | MISO_IN_2_NonRTO_Midwest | MISO_IN | NonRTO_Midwest | Internal | Winter | B18 | 400 | 4800 | 294.28 | 54.55 | 62.55 | 8 | 0
2020 | MISO_IN_2_NonRTO_Midwest | MISO_IN | NonRTO_Midwest | Internal | Winter | B19 | 700 | 4800 | 0 | 52.46 | 48.78 | 8 | 0
2020 | MISO_IN_2_NonRTO_Midwest | MISO_IN | NonRTO_Midwest | Internal | Winter | B20 | 935 | 4800 | 0 | 45.88 | 41.23 | 8 | 0
2020 | MISO_IN_2_PJM_ROR | MISO_IN | PJM_ROR | Internal | Shoulder | B11 | 25 | 992 | 0 | 65.67 | 63.66 | 2 | 0
2020 | MISO_IN_2_PJM_ROR | MISO_IN | PJM_ROR | Internal | Shoulder | B12 | 200 | 992 | 0 | 54.51 | 55.77 | 2 | 0
2020 | MISO_IN_2_PJM_ROR | MISO_IN | PJM_ROR | Internal | Shoulder | B13 | 600 | 992 | 0.01 | 53.02 | 55.01 | 2 | 0
2020 | MISO_IN_2_PJM_ROR | MISO_IN | PJM_ROR | Internal | Shoulder | B14 | 900 | 992 | 0 | 51.36 | 52.91 | 2 | 0
2020 | MISO_IN_2_PJM_ROR | MISO_IN | PJM_ROR | Internal | Shoulder | B15 | 1203 | 992 | 0 | 47.33 | 47.07 | 2 | 0
2020 | MISO_IN_2_PJM_ROR | MISO_IN | PJM_ROR | Internal | Summer | B1 | 10 | 992 | 0.56 | 89.69 | 91.68 | 2 | 0
2020 | MISO_IN_2_PJM_ROR | MISO_IN | PJM_ROR | Internal | Summer | B2 | 25 | 992 | 0.23 | 88.37 | 90.36 | 2 | 0
2020 | MISO_IN_2_PJM_ROR | MISO_IN | PJM_ROR | Internal | Summer | B3 | 75 | 992 | 0 | 85.98 | 86.42 | 2 | 0
2020 | MISO_IN_2_PJM_ROR | MISO_IN | PJM_ROR | Internal | Summer | B4 | 100 | 992 | 0 | 85.07 | 83.07 | 2 | 0
2020 | MISO_IN_2_PJM_ROR | MISO_IN | PJM_ROR | Internal | Summer | B5 | 200 | 992 | 0 | 70.37 | 68.37 | 2 | 0
2020 | MISO_IN_2_PJM_ROR | MISO_IN | PJM_ROR | Internal | Summer | B6 | 300 | 992 | 0 | 56.51 | 57.21 | 2 | 0
2020 | MISO_IN_2_PJM_ROR | MISO_IN | PJM_ROR | Internal | Summer | B7 | 400 | 992 | 0 | 51.78 | 53.57 | 2 | 0
2020 | MISO_IN_2_PJM_ROR | MISO_IN | PJM_ROR | Internal | Summer | B8 | 500 | 992 | 0.01 | 49.58 | 51.57 | 2 | 0
2020 | MISO_IN_2_PJM_ROR | MISO_IN | PJM_ROR | Internal | Summer | B9 | 800 | 992 | 0 | 47.59 | 48.37 | 2 | 0
2020 | MISO_IN_2_PJM_ROR | MISO_IN | PJM_ROR | Internal | Summer | B10 | 1262 | 992 | 0 | 43.42 | 43.83 | 2 | 0
2020 | MISO_IN_2_PJM_ROR | MISO_IN | PJM_ROR | Internal | Winter | B16 | 25 | 992 | 0 | 63.57 | 64.36 | 2 | 0
2020 | MISO_IN_2_PJM_ROR | MISO_IN | PJM_ROR | Internal | Winter | B17 | 100 | 992 | 0.06 | 58.02 | 60.01 | 2 | 0
2020 | MISO_IN_2_PJM_ROR | MISO_IN | PJM_ROR | Internal | Winter | B18 | 400 | 992 | 0 | 54.55 | 55.77 | 2 | 0
2020 | MISO_IN_2_PJM_ROR | MISO_IN | PJM_ROR | Internal | Winter | B19 | 700 | 992 | 0 | 52.46 | 54.36 | 2 | 0
2020 | MISO_IN_2_PJM_ROR | MISO_IN | PJM_ROR | Internal | Winter | B20 | 935 | 992 | 0 | 45.88 | 45.64 | 2 | 0
2020 | MISO_MI_2_IESO | MISO_MI | IESO | Internal | Shoulder | B11 | 25 | 1580 | 0 | 64.8 | 44.37 | 8 | 0
2020 | MISO_MI_2_IESO | MISO_MI | IESO | Internal | Shoulder | B12 | 200 | 1580 | 0 | 54.5 | 45.99 | 8 | 0
2020 | MISO_MI_2_IESO | MISO_MI | IESO | Internal | Shoulder | B13 | 600 | 1580 | 0 | 53.01 | 44.37 | 8 | 0
2020 | MISO_MI_2_IESO | MISO_MI | IESO | Internal | Shoulder | B14 | 900 | 1580 | 0 | 51.37 | 44.37 | 8 | 0
2020 | MISO_MI_2_IESO | MISO_MI | IESO | Internal | Shoulder | B15 | 1203 | 1580 | 0 | 47.34 | 44.37 | 8 | 0
2020 | MISO_MI_2_IESO | MISO_MI | IESO | Internal | Summer | B1 | 10 | 1580 | 0 | 89.66 | 61.83 | 8 | 0
2020 | MISO_MI_2_IESO | MISO_MI | IESO | Internal | Summer | B2 | 25 | 1580 | 0 | 88.36 | 61.83 | 8 | 0
2020 | MISO_MI_2_IESO | MISO_MI | IESO | Internal | Summer | B3 | 75 | 1580 | 0 | 84.7 | 53.45 | 8 | 0
2020 | MISO_MI_2_IESO | MISO_MI | IESO | Internal | Summer | B4 | 100 | 1580 | 0 | 84.7 | 53.45 | 8 | 0
2020 | MISO_MI_2_IESO | MISO_MI | IESO | Internal | Summer | B5 | 200 | 1580 | 0 | 66.37 | 52.76 | 8 | 0
2020 | MISO_MI_2_IESO | MISO_MI | IESO | Internal | Summer | B6 | 300 | 1580 | 0 | 56.49 | 47.44 | 8 | 0
2020 | MISO_MI_2_IESO | MISO_MI | IESO | Internal | Summer | B7 | 400 | 1580 | 0 | 51.8 | 44.8 | 8 | 0
2020 | MISO_MI_2_IESO | MISO_MI | IESO | Internal | Summer | B8 | 500 | 1580 | 0 | 49.59 | 42.59 | 8 | 0
2020 | MISO_MI_2_IESO | MISO_MI | IESO | Internal | Summer | B9 | 800 | 1580 | 0 | 47.6 | 42.59 | 8 | 0
2020 | MISO_MI_2_IESO | MISO_MI | IESO | Internal | Summer | B10 | 1262 | 1580 | 0 | 43.44 | 42.59 | 8 | 0
2020 | MISO_MI_2_IESO | MISO_MI | IESO | Internal | Winter | B16 | 25 | 1580 | 0 | 63.56 | 50.99 | 8 | 0
2020 | MISO_MI_2_IESO | MISO_MI | IESO | Internal | Winter | B17 | 100 | 1580 | 0 | 58.01 | 50.99 | 8 | 0
2020 | MISO_MI_2_IESO | MISO_MI | IESO | Internal | Winter | B18 | 400 | 1580 | 0 | 54.54 | 45.84 | 8 | 0
2020 | MISO_MI_2_IESO | MISO_MI | IESO | Internal | Winter | B19 | 700 | 1580 | 0 | 52.47 | 45.47 | 8 | 0
2020 | MISO_MI_2_IESO | MISO_MI | IESO | Internal | Winter | B20 | 935 | 1580 | 0 | 45.89 | 45.47 | 8 | 0
2020 | MISO_MI_2_MISO_IN | MISO_MI | MISO_IN | Internal | Shoulder | B11 | 25 | 2045 | 2045 | 64.8 | 65.67 | 0.01 | 0.86
2020 | MISO_MI_2_MISO_IN | MISO_MI | MISO_IN | Internal | Shoulder | B12 | 200 | 2045 | 114.35 | 54.5 | 54.51 | 0.01 | 0
2020 | MISO_MI_2_MISO_IN | MISO_MI | MISO_IN | Internal | Shoulder | B13 | 600 | 2045 | 87.86 | 53.01 | 53.02 | 0.01 | 0
2020 | MISO_MI_2_MISO_IN | MISO_MI | MISO_IN | Internal | Shoulder | B14 | 900 | 2045 | 0 | 51.37 | 51.36 | 0.01 | 0
2020 | MISO_MI_2_MISO_IN | MISO_MI | MISO_IN | Internal | Shoulder | B15 | 1203 | 2045 | 0 | 47.34 | 47.33 | 0.01 | 0
2020 | MISO_MI_2_MISO_IN | MISO_MI | MISO_IN | Internal | Summer | B1 | 10 | 2045 | 2044.61 | 89.66 | 89.69 | 0.01 | 0.01
2020 | MISO_MI_2_MISO_IN | MISO_MI | MISO_IN | Internal | Summer | B2 | 25 | 2045 | 1455.64 | 88.36 | 88.37 | 0.01 | 0
2020 | MISO_MI_2_MISO_IN | MISO_MI | MISO_IN | Internal | Summer | B3 | 75 | 2045 | 2045 | 84.7 | 85.98 | 0.01 | 1.26
2020 | MISO_MI_2_MISO_IN | MISO_MI | MISO_IN | Internal | Summer | B4 | 100 | 2045 | 2045 | 84.7 | 85.07 | 0.01 | 0.35
2020 | MISO_MI_2_MISO_IN | MISO_MI | MISO_IN | Internal | Summer | B5 | 200 | 2045 | 2045 | 66.37 | 70.37 | 0.01 | 3.99
2020 | MISO_MI_2_MISO_IN | MISO_MI | MISO_IN | Internal | Summer | B6 | 300 | 2045 | 12.81 | 56.49 | 56.51 | 0.01 | 0
2020 | MISO_MI_2_MISO_IN | MISO_MI | MISO_IN | Internal | Summer | B7 | 400 | 2045 | 0 | 51.8 | 51.78 | 0.01 | 0
2020 | MISO_MI_2_MISO_IN | MISO_MI | MISO_IN | Internal | Summer | B8 | 500 | 2045 | 0 | 49.59 | 49.58 | 0.01 | 0
2020 | MISO_MI_2_MISO_IN | MISO_MI | MISO_IN | Internal | Summer | B9 | 800 | 2045 | 0 | 47.6 | 47.59 | 0.01 | 0
2020 | MISO_MI_2_MISO_IN | MISO_MI | MISO_IN | Internal | Summer | B10 | 1262 | 2045 | 0 | 43.44 | 43.42 | 0.01 | 0
2020 | MISO_MI_2_MISO_IN | MISO_MI | MISO_IN | Internal | Winter | B16 | 25 | 2045 | 1176.6 | 63.56 | 63.57 | 0.01 | 0
2020 | MISO_MI_2_MISO_IN | MISO_MI | MISO_IN | Internal | Winter | B17 | 100 | 2045 | 543.12 | 58.01 | 58.02 | 0.01 | 0
2020 | MISO_MI_2_MISO_IN | MISO_MI | MISO_IN | Internal | Winter | B18 | 400 | 2045 | 1122.31 | 54.54 | 54.55 | 0.01 | 0
2020 | MISO_MI_2_MISO_IN | MISO_MI | MISO_IN | Internal | Winter | B19 | 700 | 2045 | 0 | 52.47 | 52.46 | 0.01 | 0
2020 | MISO_MI_2_MISO_IN | MISO_MI | MISO_IN | Internal | Winter | B20 | 935 | 2045 | 0 | 45.89 | 45.88 | 0.01 | 0
2020 | MISO_MI_2_MISO_WUMS | MISO_MI | MISO_WUMS | Internal | Shoulder | B11 | 25 | 117 | 117 | 64.8 | 65.66 | 0.01 | 0.85
2020 | MISO_MI_2_MISO_WUMS | MISO_MI | MISO_WUMS | Internal | Shoulder | B12 | 200 | 117 | 116.97 | 54.5 | 54.52 | 0.01 | 0.01
2020 | MISO_MI_2_MISO_WUMS | MISO_MI | MISO_WUMS | Internal | Shoulder | B13 | 600 | 117 | 117 | 53.01 | 53.11 | 0.01 | 0.09
2020 | MISO_MI_2_MISO_WUMS | MISO_MI | MISO_WUMS | Internal | Shoulder | B14 | 900 | 117 | 117 | 51.37 | 52.61 | 0.01 | 1.23
2020 | MISO_MI_2_MISO_WUMS | MISO_MI | MISO_WUMS | Internal | Shoulder | B15 | 1203 | 117 | 38.46 | 47.34 | 47.35 | 0.01 | 0
2020 | MISO_MI_2_MISO_WUMS | MISO_MI | MISO_WUMS | Internal | Summer | B1 | 10 | 117 | 105.53 | 89.66 | 89.68 | 0.01 | 0
2020 | MISO_MI_2_MISO_WUMS | MISO_MI | MISO_WUMS | Internal | Summer | B2 | 25 | 117 | 116.78 | 88.36 | 88.39 | 0.01 | 0.01
2020 | MISO_MI_2_MISO_WUMS | MISO_MI | MISO_WUMS | Internal | Summer | B3 | 75 | 117 | 117 | 84.7 | 86.96 | 0.01 | 2.25
2020 | MISO_MI_2_MISO_WUMS | MISO_MI | MISO_WUMS | Internal | Summer | B4 | 100 | 117 | 117 | 84.7 | 85.06 | 0.01 | 0.34
2020 | MISO_MI_2_MISO_WUMS | MISO_MI | MISO_WUMS | Internal | Summer | B5 | 200 | 117 | 117 | 66.37 | 70.37 | 0.01 | 3.99
2020 | MISO_MI_2_MISO_WUMS | MISO_MI | MISO_WUMS | Internal | Summer | B6 | 300 | 117 | 104.33 | 56.49 | 56.51 | 0.01 | 0
2020 | MISO_MI_2_MISO_WUMS | MISO_MI | MISO_WUMS | Internal | Summer | B7 | 400 | 117 | 117 | 51.8 | 52.01 | 0.01 | 0.2
2020 | MISO_MI_2_MISO_WUMS | MISO_MI | MISO_WUMS | Internal | Summer | B8 | 500 | 117 | 117 | 49.59 | 51.25 | 0.01 | 1.65
2020 | MISO_MI_2_MISO_WUMS | MISO_MI | MISO_WUMS | Internal | Summer | B9 | 800 | 117 | 0 | 47.6 | 47.6 | 0.01 | 0
2020 | MISO_MI_2_MISO_WUMS | MISO_MI | MISO_WUMS | Internal | Summer | B10 | 1262 | 117 | 0 | 43.44 | 43.41 | 0.01 | 0
2020 | MISO_MI_2_MISO_WUMS | MISO_MI | MISO_WUMS | Internal | Winter | B16 | 25 | 117 | 0 | 63.56 | 62.36 | 0.01 | 0
2020 | MISO_MI_2_MISO_WUMS | MISO_MI | MISO_WUMS | Internal | Winter | B17 | 100 | 117 | 0.06 | 58.01 | 58.01 | 0.01 | 0
2020 | MISO_MI_2_MISO_WUMS | MISO_MI | MISO_WUMS | Internal | Winter | B18 | 400 | 117 | 116.99 | 54.54 | 54.58 | 0.01 | 0.04
2020 | MISO_MI_2_MISO_WUMS | MISO_MI | MISO_WUMS | Internal | Winter | B19 | 700 | 117 | 117 | 52.47 | 53.78 | 0.01 | 1.3
2020 | MISO_MI_2_MISO_WUMS | MISO_MI | MISO_WUMS | Internal | Winter | B20 | 935 | 117 | 0 | 45.89 | 45.87 | 0.01 | 0
2020 | MISO_MI_2_PJM_ROR | MISO_MI | PJM_ROR | Internal | Shoulder | B11 | 25 | 1424 | 0 | 64.8 | 63.66 | 2 | 0
2020 | MISO_MI_2_PJM_ROR | MISO_MI | PJM_ROR | Internal | Shoulder | B12 | 200 | 1424 | 0 | 54.5 | 55.77 | 2 | 0
2020 | MISO_MI_2_PJM_ROR | MISO_MI | PJM_ROR | Internal | Shoulder | B13 | 600 | 1424 | 392.63 | 53.01 | 55.01 | 2 | 0
2020 | MISO_MI_2_PJM_ROR | MISO_MI | PJM_ROR | Internal | Shoulder | B14 | 900 | 1424 | 0 | 51.37 | 52.91 | 2 | 0
2020 | MISO_MI_2_PJM_ROR | MISO_MI | PJM_ROR | Internal | Shoulder | B15 | 1203 | 1424 | 0 | 47.34 | 47.07 | 2 | 0
2020 | MISO_MI_2_PJM_ROR | MISO_MI | PJM_ROR | Internal | Summer | B1 | 10 | 1424 | 1423.61 | 89.66 | 91.68 | 2 | 0.01
2020 | MISO_MI_2_PJM_ROR | MISO_MI | PJM_ROR | Internal | Summer | B2 | 25 | 1424 | 213.5 | 88.36 | 90.36 | 2 | 0
2020 | MISO_MI_2_PJM_ROR | MISO_MI | PJM_ROR | Internal | Summer | B3 | 75 | 1424 | 0 | 84.7 | 86.42 | 2 | 0
2020 | MISO_MI_2_PJM_ROR | MISO_MI | PJM_ROR | Internal | Summer | B4 | 100 | 1424 | 0 | 84.7 | 83.07 | 2 | 0
2020 | MISO_MI_2_PJM_ROR | MISO_MI | PJM_ROR | Internal | Summer | B5 | 200 | 1424 | 495.65 | 66.37 | 68.37 | 2 | 0
2020 | MISO_MI_2_PJM_ROR | MISO_MI | PJM_ROR | Internal | Summer | B6 | 300 | 1424 | 0 | 56.49 | 57.21 | 2 | 0
2020 | MISO_MI_2_PJM_ROR | MISO_MI | PJM_ROR | Internal | Summer | B7 | 400 | 1424 | 0 | 51.8 | 53.57 | 2 | 0
2020 | MISO_MI_2_PJM_ROR | MISO_MI | PJM_ROR | Internal | Summer | B8 | 500 | 1424 | 0 | 49.59 | 51.57 | 2 | 0
2020 | MISO_MI_2_PJM_ROR | MISO_MI | PJM_ROR | Internal | Summer | B9 | 800 | 1424 | 0 | 47.6 | 48.37 | 2 | 0
2020 | MISO_MI_2_PJM_ROR | MISO_MI | PJM_ROR | Internal | Summer | B10 | 1262 | 1424 | 0 | 43.44 | 43.83 | 2 | 0
2020 | MISO_MI_2_PJM_ROR | MISO_MI | PJM_ROR | Internal | Winter | B16 | 25 | 1424 | 0 | 63.56 | 64.36 | 2 | 0
2020 | MISO_MI_2_PJM_ROR | MISO_MI | PJM_ROR | Internal | Winter | B17 | 100 | 1424 | 243.54 | 58.01 | 60.01 | 2 | 0
2020 | MISO_MI_2_PJM_ROR | MISO_MI | PJM_ROR | Internal | Winter | B18 | 400 | 1424 | 0 | 54.54 | 55.77 | 2 | 0
2020 | MISO_MI_2_PJM_ROR | MISO_MI | PJM_ROR | Internal | Winter | B19 | 700 | 1424 | 0 | 52.47 | 54.36 | 2 | 0
2020 | MISO_MI_2_PJM_ROR | MISO_MI | PJM_ROR | Internal | Winter | B20 | 935 | 1424 | 0 | 45.89 | 45.64 | 2 | 0
2020 | MISO_MO-IL_2_ENT | MISO_MO-IL | ENT | Internal | Shoulder | B11 | 25 | 2540 | 1425 | 65.68 | 73.68 | 8 | 0
2020 | MISO_MO-IL_2_ENT | MISO_MO-IL | ENT | Internal | Shoulder | B12 | 200 | 2540 | 0 | 54.5 | 58.3 | 8 | 0
2020 | MISO_MO-IL_2_ENT | MISO_MO-IL | ENT | Internal | Shoulder | B13 | 600 | 2540 | 0 | 53.01 | 58.3 | 8 | 0
2020 | MISO_MO-IL_2_ENT | MISO_MO-IL | ENT | Internal | Shoulder | B14 | 900 | 2540 | 0 | 51.35 | 57.88 | 8 | 0
2020 | MISO_MO-IL_2_ENT | MISO_MO-IL | ENT | Internal | Shoulder | B15 | 1203 | 2540 | 2540 | 47.32 | 55.96 | 8 | 0.64
2020 | MISO_MO-IL_2_ENT | MISO_MO-IL | ENT | Internal | Summer | B1 | 10 | 2540 | 0 | 89.68 | 93.15 | 8 | 0
2020 | MISO_MO-IL_2_ENT | MISO_MO-IL | ENT | Internal | Summer | B2 | 25 | 2540 | 0 | 88.36 | 88.36 | 8 | 0
2020 | MISO_MO-IL_2_ENT | MISO_MO-IL | ENT | Internal | Summer | B3 | 75 | 2540 | 0 | 85.97 | 86.73 | 8 | 0
2020 | MISO_MO-IL_2_ENT | MISO_MO-IL | ENT | Internal | Summer | B4 | 100 | 2540 | 0 | 85.06 | 86.73 | 8 | 0
2020 | MISO_MO-IL_2_ENT | MISO_MO-IL | ENT | Internal | Summer | B5 | 200 | 2540 | 702.87 | 70.38 | 78.38 | 8 | 0
2020 | MISO_MO-IL_2_ENT | MISO_MO-IL | ENT | Internal | Summer | B6 | 300 | 2540 | 0 | 56.49 | 64.21 | 8 | 0
2020 | MISO_MO-IL_2_ENT | MISO_MO-IL | ENT | Internal | Summer | B7 | 400 | 2540 | 0 | 51.77 | 57.02 | 8 | 0
2020 | MISO_MO-IL_2_ENT | MISO_MO-IL | ENT | Internal | Summer | B8 | 500 | 2540 | 0 | 49.57 | 57.02 | 8 | 0
2020 | MISO_MO-IL_2_ENT | MISO_MO-IL | ENT | Internal | Summer | B9 | 800 | 2540 | 1221.79 | 47.58 | 55.58 | 8 | 0
2020 | MISO_MO-IL_2_ENT | MISO_MO-IL | ENT | Internal | Summer | B10 | 1262 | 2540 | 2540 | 43.41 | 54.73 | 8 | 3.32
2020 | MISO_MO-IL_2_ENT | MISO_MO-IL | ENT | Internal | Winter | B16 | 25 | 2540 | 0 | 62.39 | 68.26 | 8 | 0
2020 | MISO_MO-IL_2_ENT | MISO_MO-IL | ENT | Internal | Winter | B17 | 100 | 2540 | 0 | 58.01 | 60.91 | 8 | 0
2020 | MISO_MO-IL_2_ENT | MISO_MO-IL | ENT | Internal | Winter | B18 | 400 | 2540 | 0 | 54.56 | 60.47 | 8 | 0
2020 | MISO_MO-IL_2_ENT | MISO_MO-IL | ENT | Internal | Winter | B19 | 700 | 2540 | 283.69 | 52.47 | 60.47 | 8 | 0
2020 | MISO_MO-IL_2_ENT | MISO_MO-IL | ENT | Internal | Winter | B20 | 935 | 2540 | 2540 | 45.87 | 57.86 | 8 | 3.99
2020 | MISO_MO-IL_2_MISO_IN | MISO_MO-IL | MISO_IN | Internal | Shoulder | B11 | 25 | 2100 | 0.12 | 65.68 | 65.67 | 0.01 | 0
2020 | MISO_MO-IL_2_MISO_IN | MISO_MO-IL | MISO_IN | Internal | Shoulder | B12 | 200 | 2100 | 1301.09 | 54.5 | 54.51 | 0.01 | 0
2020 | MISO_MO-IL_2_MISO_IN | MISO_MO-IL | MISO_IN | Internal | Shoulder | B13 | 600 | 2100 | 255.9 | 53.01 | 53.02 | 0.01 | 0
2020 | MISO_MO-IL_2_MISO_IN | MISO_MO-IL | MISO_IN | Internal | Shoulder | B14 | 900 | 2100 | 1911.97 | 51.35 | 51.36 | 0.01 | 0
2020 | MISO_MO-IL_2_MISO_IN | MISO_MO-IL | MISO_IN | Internal | Shoulder | B15 | 1203 | 2100 | 532.14 | 47.32 | 47.33 | 0.01 | 0
2020 | MISO_MO-IL_2_MISO_IN | MISO_MO-IL | MISO_IN | Internal | Summer | B1 | 10 | 2100 | 1436.21 | 89.68 | 89.69 | 0.01 | 0
2020 | MISO_MO-IL_2_MISO_IN | MISO_MO-IL | MISO_IN | Internal | Summer | B2 | 25 | 2100 | 1737.75 | 88.36 | 88.37 | 0.01 | 0
2020 | MISO_MO-IL_2_MISO_IN | MISO_MO-IL | MISO_IN | Internal | Summer | B3 | 75 | 2100 | 223.14 | 85.97 | 85.98 | 0.01 | 0
2020 | MISO_MO-IL_2_MISO_IN | MISO_MO-IL | MISO_IN | Internal | Summer | B4 | 100 | 2100 | 322.1 | 85.06 | 85.07 | 0.01 | 0
2020 | MISO_MO-IL_2_MISO_IN | MISO_MO-IL | MISO_IN | Internal | Summer | B5 | 200 | 2100 | 0.02 | 70.38 | 70.37 | 0.01 | 0
2020 | MISO_MO-IL_2_MISO_IN | MISO_MO-IL | MISO_IN | Internal | Summer | B6 | 300 | 2100 | 645.21 | 56.49 | 56.51 | 0.01 | 0
2020 | MISO_MO-IL_2_MISO_IN | MISO_MO-IL | MISO_IN | Internal | Summer | B7 | 400 | 2100 | 815.41 | 51.77 | 51.78 | 0.01 | 0
2020 | MISO_MO-IL_2_MISO_IN | MISO_MO-IL | MISO_IN | Internal | Summer | B8 | 500 | 2100 | 1271.53 | 49.57 | 49.58 | 0.01 | 0
2020 | MISO_MO-IL_2_MISO_IN | MISO_MO-IL | MISO_IN | Internal | Summer | B9 | 800 | 2100 | 1873.73 | 47.58 | 47.59 | 0.01 | 0
2020 | MISO_MO-IL_2_MISO_IN | MISO_MO-IL | MISO_IN | Internal | Summer | B10 | 1262 | 2100 | 1234.07 | 43.41 | 43.42 | 0.01 | 0
2020 | MISO_MO-IL_2_MISO_IN | MISO_MO-IL | MISO_IN | Internal | Winter | B16 | 25 | 2100 | 2100 | 62.39 | 63.57 | 0.01 | 1.17
2020 | MISO_MO-IL_2_MISO_IN | MISO_MO-IL | MISO_IN | Internal | Winter | B17 | 100 | 2100 | 990.22 | 58.01 | 58.02 | 0.01 | 0
2020 | MISO_MO-IL_2_MISO_IN | MISO_MO-IL | MISO_IN | Internal | Winter | B18 | 400 | 2100 | 0 | 54.56 | 54.55 | 0.01 | 0
2020 | MISO_MO-IL_2_MISO_IN | MISO_MO-IL | MISO_IN | Internal | Winter | B19 | 700 | 2100 | 0 | 52.47 | 52.46 | 0.01 | 0
2020 | MISO_MO-IL_2_MISO_IN | MISO_MO-IL | MISO_IN | Internal | Winter | B20 | 935 | 2100 | 0.02 | 45.87 | 45.88 | 0.01 | 0
2020 | MISO_MO-IL_2_MISO_W | MISO_MO-IL | MISO_W | Internal | Shoulder | B11 | 25 | 960 | 0.12 | 65.68 | 65.67 | 0.01 | 0
2020 | MISO_MO-IL_2_MISO_W | MISO_MO-IL | MISO_W | Internal | Shoulder | B12 | 200 | 960 | 900.36 | 54.5 | 54.51 | 0.01 | 0
2020 | MISO_MO-IL_2_MISO_W | MISO_MO-IL | MISO_W | Internal | Shoulder | B13 | 600 | 960 | 960 | 53.01 | 53.12 | 0.01 | 0.1
2020 | MISO_MO-IL_2_MISO_W | MISO_MO-IL | MISO_W | Internal | Shoulder | B14 | 900 | 960 | 960 | 51.35 | 52.6 | 0.01 | 1.24
2020 | MISO_MO-IL_2_MISO_W | MISO_MO-IL | MISO_W | Internal | Shoulder | B15 | 1203 | 960 | 959.99 | 47.32 | 47.34 | 0.01 | 0.01
2020 | MISO_MO-IL_2_MISO_W | MISO_MO-IL | MISO_W | Internal | Summer | B1 | 10 | 960 | 0.29 | 89.68 | 89.66 | 0.01 | 0
2020 | MISO_MO-IL_2_MISO_W | MISO_MO-IL | MISO_W | Internal | Summer | B2 | 25 | 960 | 546.28 | 88.36 | 88.37 | 0.01 | 0
2020 | MISO_MO-IL_2_MISO_W | MISO_MO-IL | MISO_W | Internal | Summer | B3 | 75 | 960 | 960 | 85.97 | 86.95 | 0.01 | 0.97
2020 | MISO_MO-IL_2_MISO_W | MISO_MO-IL | MISO_W | Internal | Summer | B4 | 100 | 960 | 474.94 | 85.06 | 85.07 | 0.01 | 0
2020 | MISO_MO-IL_2_MISO_W | MISO_MO-IL | MISO_W | Internal | Summer | B5 | 200 | 960 | 960 | 70.38 | 71.38 | 0.01 | 0.99
2020 | MISO_MO-IL_2_MISO_W | MISO_MO-IL | MISO_W | Internal | Summer | B6 | 300 | 960 | 960 | 56.49 | 57.49 | 0.01 | 0.99
2020 | MISO_MO-IL_2_MISO_W | MISO_MO-IL | MISO_W | Internal | Summer | B7 | 400 | 960 | 960 | 51.77 | 53.05 | 0.01 | 1.26
2020 | MISO_MO-IL_2_MISO_W | MISO_MO-IL | MISO_W | Internal | Summer | B8 | 500 | 960 | 960 | 49.57 | 51.24 | 0.01 | 1.66
2020 | MISO_MO-IL_2_MISO_W | MISO_MO-IL | MISO_W | Internal | Summer | B9 | 800 | 960 | 622.42 | 47.58 | 47.59 | 0.01 | 0
2020 | MISO_MO-IL_2_MISO_W | MISO_MO-IL | MISO_W | Internal | Summer | B10 | 1262 | 960 | 0 | 43.41 | 43.4 | 0.01 | 0
2020 | MISO_MO-IL_2_MISO_W | MISO_MO-IL | MISO_W | Internal | Winter | B16 | 25 | 960 | 0.12 | 62.39 | 62.38 | 0.01 | 0
2020 | MISO_MO-IL_2_MISO_W | MISO_MO-IL | MISO_W | Internal | Winter | B17 | 100 | 960 | 0.03 | 58.01 | 58 | 0.01 | 0
2020 | MISO_MO-IL_2_MISO_W | MISO_MO-IL | MISO_W | Internal | Winter | B18 | 400 | 960 | 781.9 | 54.56 | 54.57 | 0.01 | 0
2020 | MISO_MO-IL_2_MISO_W | MISO_MO-IL | MISO_W | Internal | Winter | B19 | 700 | 960 | 960 | 52.47 | 53.77 | 0.01 | 1.29
2020 | MISO_MO-IL_2_MISO_W | MISO_MO-IL | MISO_W | Internal | Winter | B20 | 935 | 960 | 0 | 45.87 | 45.86 | 0.01 | 0
2020 | MISO_MO-IL_2_PJM_ROR | MISO_MO-IL | PJM_ROR | Internal | Shoulder | B11 | 25 | 1212 | 0 | 65.68 | 63.66 | 2 | 0
2020 | MISO_MO-IL_2_PJM_ROR | MISO_MO-IL | PJM_ROR | Internal | Shoulder | B12 | 200 | 1212 | 0 | 54.5 | 55.77 | 2 | 0
2020 | MISO_MO-IL_2_PJM_ROR | MISO_MO-IL | PJM_ROR | Internal | Shoulder | B13 | 600 | 1212 | 1027.96 | 53.01 | 55.01 | 2 | 0
2020 | MISO_MO-IL_2_PJM_ROR | MISO_MO-IL | PJM_ROR | Internal | Shoulder | B14 | 900 | 1212 | 0 | 51.35 | 52.91 | 2 | 0
2020 | MISO_MO-IL_2_PJM_ROR | MISO_MO-IL | PJM_ROR | Internal | Shoulder | B15 | 1203 | 1212 | 0 | 47.32 | 47.07 | 2 | 0
2020 | MISO_MO-IL_2_PJM_ROR | MISO_MO-IL | PJM_ROR | Internal | Summer | B1 | 10 | 1212 | 501.64 | 89.68 | 91.68 | 2 | 0
2020 | MISO_MO-IL_2_PJM_ROR | MISO_MO-IL | PJM_ROR | Internal | Summer | B2 | 25 | 1212 | 283.16 | 88.36 | 90.36 | 2 | 0
2020 | MISO_MO-IL_2_PJM_ROR | MISO_MO-IL | PJM_ROR | Internal | Summer | B3 | 75 | 1212 | 0 | 85.97 | 86.42 | 2 | 0
2020 | MISO_MO-IL_2_PJM_ROR | MISO_MO-IL | PJM_ROR | Internal | Summer | B4 | 100 | 1212 | 0 | 85.06 | 83.07 | 2 | 0
2020 | MISO_MO-IL_2_PJM_ROR | MISO_MO-IL | PJM_ROR | Internal | Summer | B5 | 200 | 1212 | 0 | 70.38 | 68.37 | 2 | 0
2020 | MISO_MO-IL_2_PJM_ROR | MISO_MO-IL | PJM_ROR | Internal | Summer | B6 | 300 | 1212 | 0 | 56.49 | 57.21 | 2 | 0
2020 | MISO_MO-IL_2_PJM_ROR | MISO_MO-IL | PJM_ROR | Internal | Summer | B7 | 400 | 1212 | 0 | 51.77 | 53.57 | 2 | 0
2020 | MISO_MO-IL_2_PJM_ROR | MISO_MO-IL | PJM_ROR | Internal | Summer | B8 | 500 | 1212 | 623.45 | 49.57 | 51.57 | 2 | 0
2020 | MISO_MO-IL_2_PJM_ROR | MISO_MO-IL | PJM_ROR | Internal | Summer | B9 | 800 | 1212 | 0 | 47.58 | 48.37 | 2 | 0
2020 | MISO_MO-IL_2_PJM_ROR | MISO_MO-IL | PJM_ROR | Internal | Summer | B10 | 1262 | 1212 | 0 | 43.41 | 43.83 | 2 | 0
2020 | MISO_MO-IL_2_PJM_ROR | MISO_MO-IL | PJM_ROR | Internal | Winter | B16 | 25 | 1212 | 0.11 | 62.39 | 64.36 | 2 | 0
2020 | MISO_MO-IL_2_PJM_ROR | MISO_MO-IL | PJM_ROR | Internal | Winter | B17 | 100 | 1212 | 299.8 | 58.01 | 60.01 | 2 | 0
2020 | MISO_MO-IL_2_PJM_ROR | MISO_MO-IL | PJM_ROR | Internal | Winter | B18 | 400 | 1212 | 0 | 54.56 | 55.77 | 2 | 0
2020 | MISO_MO-IL_2_PJM_ROR | MISO_MO-IL | PJM_ROR | Internal | Winter | B19 | 700 | 1212 | 0 | 52.47 | 54.36 | 2 | 0
2020 | MISO_MO-IL_2_PJM_ROR | MISO_MO-IL | PJM_ROR | Internal | Winter | B20 | 935 | 1212 | 0 | 45.87 | 45.64 | 2 | 0
2020 | MISO_MO-IL_2_SPP_N | MISO_MO-IL | SPP_N | Internal | Shoulder | B11 | 25 | 2000 | 1329.02 | 65.68 | 73.68 | 8 | 0
2020 | MISO_MO-IL_2_SPP_N | MISO_MO-IL | SPP_N | Internal | Shoulder | B12 | 200 | 2000 | 0 | 54.5 | 57.92 | 8 | 0
2020 | MISO_MO-IL_2_SPP_N | MISO_MO-IL | SPP_N | Internal | Shoulder | B13 | 600 | 2000 | 0 | 53.01 | 55.93 | 8 | 0
2020 | MISO_MO-IL_2_SPP_N | MISO_MO-IL | SPP_N | Internal | Shoulder | B14 | 900 | 2000 | 0 | 51.35 | 55.93 | 8 | 0
2020 | MISO_MO-IL_2_SPP_N | MISO_MO-IL | SPP_N | Internal | Shoulder | B15 | 1203 | 2000 | 0 | 47.32 | 54.34 | 8 | 0
2020 | MISO_MO-IL_2_SPP_N | MISO_MO-IL | SPP_N | Internal | Summer | B1 | 10 | 2000 | 0 | 89.68 | 91.02 | 8 | 0
2020 | MISO_MO-IL_2_SPP_N | MISO_MO-IL | SPP_N | Internal | Summer | B2 | 25 | 2000 | 0 | 88.36 | 91.02 | 8 | 0
2020 | MISO_MO-IL_2_SPP_N | MISO_MO-IL | SPP_N | Internal | Summer | B3 | 75 | 2000 | 0 | 85.97 | 91.02 | 8 | 0
2020 | MISO_MO-IL_2_SPP_N | MISO_MO-IL | SPP_N | Internal | Summer | B4 | 100 | 2000 | 0 | 85.06 | 85.08 | 8 | 0
2020 | MISO_MO-IL_2_SPP_N | MISO_MO-IL | SPP_N | Internal | Summer | B5 | 200 | 2000 | 1251.88 | 70.38 | 78.38 | 8 | 0
2020 | MISO_MO-IL_2_SPP_N | MISO_MO-IL | SPP_N | Internal | Summer | B6 | 300 | 2000 | 289.82 | 56.49 | 64.49 | 8 | 0
2020 | MISO_MO-IL_2_SPP_N | MISO_MO-IL | SPP_N | Internal | Summer | B7 | 400 | 2000 | 0 | 51.77 | 59 | 8 | 0
2020 | MISO_MO-IL_2_SPP_N | MISO_MO-IL | SPP_N | Internal | Summer | B8 | 500 | 2000 | 0 | 49.57 | 56.03 | 8 | 0
2020 | MISO_MO-IL_2_SPP_N | MISO_MO-IL | SPP_N | Internal | Summer | B9 | 800 | 2000 | 0 | 47.58 | 54.59 | 8 | 0
2020 | MISO_MO-IL_2_SPP_N | MISO_MO-IL | SPP_N | Internal | Summer | B10 | 1262 | 2000 | 0 | 43.41 | 49.73 | 8 | 0
2020 | MISO_MO-IL_2_SPP_N | MISO_MO-IL | SPP_N | Internal | Winter | B16 | 25 | 2000 | 0 | 62.39 | 63.26 | 8 | 0
2020 | MISO_MO-IL_2_SPP_N | MISO_MO-IL | SPP_N | Internal | Winter | B17 | 100 | 2000 | 0 | 58.01 | 58.58 | 8 | 0
2020 | MISO_MO-IL_2_SPP_N | MISO_MO-IL | SPP_N | Internal | Winter | B18 | 400 | 2000 | 0 | 54.56 | 58.44 | 8 | 0
2020 | MISO_MO-IL_2_SPP_N | MISO_MO-IL | SPP_N | Internal | Winter | B19 | 700 | 2000 | 0 | 52.47 | 58.44 | 8 | 0
2020 | MISO_MO-IL_2_SPP_N | MISO_MO-IL | SPP_N | Internal | Winter | B20 | 935 | 2000 | 0 | 45.87 | 52.86 | 8 | 0
2020 | MISO_MO-IL_2_TVA_Transmission | MISO_MO-IL | TVA_Transmission | Internal | Shoulder | B11 | 25 | 4000 | 0 | 65.68 | 70.44 | 8 | 0
2020 | MISO_MO-IL_2_TVA_Transmission | MISO_MO-IL | TVA_Transmission | Internal | Shoulder | B12 | 200 | 4000 | 0 | 54.5 | 59.33 | 8 | 0
2020 | MISO_MO-IL_2_TVA_Transmission | MISO_MO-IL | TVA_Transmission | Internal | Shoulder | B13 | 600 | 4000 | 0 | 53.01 | 57.64 | 8 | 0
2020 | MISO_MO-IL_2_TVA_Transmission | MISO_MO-IL | TVA_Transmission | Internal | Shoulder | B14 | 900 | 4000 | 0 | 51.35 | 55.15 | 8 | 0
2020 | MISO_MO-IL_2_TVA_Transmission | MISO_MO-IL | TVA_Transmission | Internal | Shoulder | B15 | 1203 | 4000 | 0 | 47.32 | 49.85 | 8 | 0
2020 | MISO_MO-IL_2_TVA_Transmission | MISO_MO-IL | TVA_Transmission | Internal | Summer | B1 | 10 | 4000 | 1618.01 | 89.68 | 97.68 | 8 | 0
2020 | MISO_MO-IL_2_TVA_Transmission | MISO_MO-IL | TVA_Transmission | Internal | Summer | B2 | 25 | 4000 | 458.67 | 88.36 | 96.36 | 8 | 0
2020 | MISO_MO-IL_2_TVA_Transmission | MISO_MO-IL | TVA_Transmission | Internal | Summer | B3 | 75 | 4000 | 0 | 85.97 | 92.42 | 8 | 0
2020 | MISO_MO-IL_2_TVA_Transmission | MISO_MO-IL | TVA_Transmission | Internal | Summer | B4 | 100 | 4000 | 0 | 85.06 | 89.07 | 8 | 0
2020 | MISO_MO-IL_2_TVA_Transmission | MISO_MO-IL | TVA_Transmission | Internal | Summer | B5 | 200 | 4000 | 0 | 70.38 | 74.37 | 8 | 0
2020 | MISO_MO-IL_2_TVA_Transmission | MISO_MO-IL | TVA_Transmission | Internal | Summer | B6 | 300 | 4000 | 0 | 56.49 | 63.21 | 8 | 0
2020 | MISO_MO-IL_2_TVA_Transmission | MISO_MO-IL | TVA_Transmission | Internal | Summer | B7 | 400 | 4000 | 0 | 51.77 | 56.71 | 8 | 0
2020 | MISO_MO-IL_2_TVA_Transmission | MISO_MO-IL | TVA_Transmission | Internal | Summer | B8 | 500 | 4000 | 0 | 49.57 | 52.93 | 8 | 0
2020 | MISO_MO-IL_2_TVA_Transmission | MISO_MO-IL | TVA_Transmission | Internal | Summer | B9 | 800 | 4000 | 0 | 47.58 | 50.61 | 8 | 0
2020 | MISO_MO-IL_2_TVA_Transmission | MISO_MO-IL | TVA_Transmission | Internal | Summer | B10 | 1262 | 4000 | 0 | 43.41 | 47.15 | 8 | 0
2020 | MISO_MO-IL_2_TVA_Transmission | MISO_MO-IL | TVA_Transmission | Internal | Winter | B16 | 25 | 4000 | 0.11 | 62.39 | 70.36 | 8 | 0
2020 | MISO_MO-IL_2_TVA_Transmission | MISO_MO-IL | TVA_Transmission | Internal | Winter | B17 | 100 | 4000 | 0 | 58.01 | 62.8 | 8 | 0
2020 | MISO_MO-IL_2_TVA_Transmission | MISO_MO-IL | TVA_Transmission | Internal | Winter | B18 | 400 | 4000 | 0 | 54.56 | 58.9 | 8 | 0
2020 | MISO_MO-IL_2_TVA_Transmission | MISO_MO-IL | TVA_Transmission | Internal | Winter | B19 | 700 | 4000 | 0 | 52.47 | 55.89 | 8 | 0
2020 | MISO_MO-IL_2_TVA_Transmission | MISO_MO-IL | TVA_Transmission | Internal | Winter | B20 | 935 | 4000 | 0 | 45.87 | 49.23 | 8 | 0
2020 | MISO_W_2_IESO | MISO_W | IESO | Internal | Shoulder | B11 | 25 | 90 | 0 | 65.67 | 44.37 | 8 | 0
2020 | MISO_W_2_IESO | MISO_W | IESO | Internal | Shoulder | B12 | 200 | 90 | 0 | 54.51 | 45.99 | 8 | 0
2020 | MISO_W_2_IESO | MISO_W | IESO | Internal | Shoulder | B13 | 600 | 90 | 0 | 53.12 | 44.37 | 8 | 0
2020 | MISO_W_2_IESO | MISO_W | IESO | Internal | Shoulder | B14 | 900 | 90 | 0 | 52.6 | 44.37 | 8 | 0
2020 | MISO_W_2_IESO | MISO_W | IESO | Internal | Shoulder | B15 | 1203 | 90 | 0 | 47.34 | 44.37 | 8 | 0
2020 | MISO_W_2_IESO | MISO_W | IESO | Internal | Summer | B1 | 10 | 90 | 0 | 89.66 | 61.83 | 8 | 0
2020 | MISO_W_2_IESO | MISO_W | IESO | Internal | Summer | B2 | 25 | 90 | 0 | 88.37 | 61.83 | 8 | 0
2020 | MISO_W_2_IESO | MISO_W | IESO | Internal | Summer | B3 | 75 | 90 | 0 | 86.95 | 53.45 | 8 | 0
2020 | MISO_W_2_IESO | MISO_W | IESO | Internal | Summer | B4 | 100 | 90 | 0 | 85.07 | 53.45 | 8 | 0
2020 | MISO_W_2_IESO | MISO_W | IESO | Internal | Summer | B5 | 200 | 90 | 0 | 71.38 | 52.76 | 8 | 0
2020 | MISO_W_2_IESO | MISO_W | IESO | Internal | Summer | B6 | 300 | 90 | 0 | 57.49 | 47.44 | 8 | 0
2020 | MISO_W_2_IESO | MISO_W | IESO | Internal | Summer | B7 | 400 | 90 | 0 | 53.05 | 44.8 | 8 | 0
2020 | MISO_W_2_IESO | MISO_W | IESO | Internal | Summer | B8 | 500 | 90 | 0 | 51.24 | 42.59 | 8 | 0
2020 | MISO_W_2_IESO | MISO_W | IESO | Internal | Summer | B9 | 800 | 90 | 0 | 47.59 | 42.59 | 8 | 0
2020 | MISO_W_2_IESO | MISO_W | IESO | Internal | Summer | B10 | 1262 | 90 | 0 | 43.4 | 42.59 | 8 | 0
2020 | MISO_W_2_IESO | MISO_W | IESO | Internal | Winter | B16 | 25 | 90 | 0 | 62.38 | 50.99 | 8 | 0
2020 | MISO_W_2_IESO | MISO_W | IESO | Internal | Winter | B17 | 100 | 90 | 0 | 58 | 50.99 | 8 | 0
2020 | MISO_W_2_IESO | MISO_W | IESO | Internal | Winter | B18 | 400 | 90 | 0 | 54.57 | 45.84 | 8 | 0
2020 | MISO_W_2_IESO | MISO_W | IESO | Internal | Winter | B19 | 700 | 90 | 0 | 53.77 | 45.47 | 8 | 0
2020 | MISO_W_2_IESO | MISO_W | IESO | Internal | Winter | B20 | 935 | 90 | 0 | 45.86 | 45.47 | 8 | 0
2020 | MISO_W_2_MAPP_CA | MISO_W | MAPP_CA | Internal | Shoulder | B11 | 25 | 700 | 0 | 65.67 | 64.65 | 0.01 | 0
2020 | MISO_W_2_MAPP_CA | MISO_W | MAPP_CA | Internal | Shoulder | B12 | 200 | 700 | 0.02 | 54.51 | 54.5 | 0.01 | 0
2020 | MISO_W_2_MAPP_CA | MISO_W | MAPP_CA | Internal | Shoulder | B13 | 600 | 700 | 0 | 53.12 | 53.11 | 0.01 | 0
2020 | MISO_W_2_MAPP_CA | MISO_W | MAPP_CA | Internal | Shoulder | B14 | 900 | 700 | 700 | 52.6 | 53.11 | 0.01 | 0.5
2020 | MISO_W_2_MAPP_CA | MISO_W | MAPP_CA | Internal | Shoulder | B15 | 1203 | 700 | 700 | 47.34 | 53.11 | 0.01 | 5.76
2020 | MISO_W_2_MAPP_CA | MISO_W | MAPP_CA | Internal | Summer | B1 | 10 | 700 | 0 | 89.66 | 85.87 | 0.01 | 0
2020 | MISO_W_2_MAPP_CA | MISO_W | MAPP_CA | Internal | Summer | B2 | 25 | 700 | 0 | 88.37 | 85.87 | 0.01 | 0
2020 | MISO_W_2_MAPP_CA | MISO_W | MAPP_CA | Internal | Summer | B3 | 75 | 700 | 0 | 86.95 | 85.87 | 0.01 | 0
2020 | MISO_W_2_MAPP_CA | MISO_W | MAPP_CA | Internal | Summer | B4 | 100 | 700 | 0.03 | 85.07 | 85.06 | 0.01 | 0
2020 | MISO_W_2_MAPP_CA | MISO_W | MAPP_CA | Internal | Summer | B5 | 200 | 700 | 0.02 | 71.38 | 71.37 | 0.01 | 0
2020 | MISO_W_2_MAPP_CA | MISO_W | MAPP_CA | Internal | Summer | B6 | 300 | 700 | 0.01 | 57.49 | 57.48 | 0.01 | 0
2020 | MISO_W_2_MAPP_CA | MISO_W | MAPP_CA | Internal | Summer | B7 | 400 | 700 | 700 | 53.05 | 53.11 | 0.01 | 0.05
2020 | MISO_W_2_MAPP_CA | MISO_W | MAPP_CA | Internal | Summer | B8 | 500 | 700 | 700 | 51.24 | 53.11 | 0.01 | 1.86
2020 | MISO_W_2_MAPP_CA | MISO_W | MAPP_CA | Internal | Summer | B9 | 800 | 700 | 700 | 47.59 | 53.11 | 0.01 | 5.51
2020 | MISO_W_2_MAPP_CA | MISO_W | MAPP_CA | Internal | Summer | B10 | 1262 | 700 | 700 | 43.4 | 53.11 | 0.01 | 9.7
2020 | MISO_W_2_MAPP_CA | MISO_W | MAPP_CA | Internal | Winter | B16 | 25 | 700 | 0.12 | 62.38 | 62.36 | 0.01 | 0
2020 | MISO_W_2_MAPP_CA | MISO_W | MAPP_CA | Internal | Winter | B17 | 100 | 700 | 0.03 | 58 | 57.99 | 0.01 | 0
2020 | MISO_W_2_MAPP_CA | MISO_W | MAPP_CA | Internal | Winter | B18 | 400 | 700 | 0 | 54.57 | 54.56 | 0.01 | 0
2020 | MISO_W_2_MAPP_CA | MISO_W | MAPP_CA | Internal | Winter | B19 | 700 | 700 | 552 | 53.77 | 53.78 | 0.01 | 0
2020 | MISO_W_2_MAPP_CA | MISO_W | MAPP_CA | Internal | Winter | B20 | 935 | 700 | 700 | 45.86 | 53.78 | 0.01 | 7.91
2020 | MISO_W_2_MAPP_US | MISO_W | MAPP_US | Internal | Shoulder | B11 | 25 | 2300 | 0 | 65.67 | 58.67 | 7 | 0
2020 | MISO_W_2_MAPP_US | MISO_W | MAPP_US | Internal | Shoulder | B12 | 200 | 2300 | 0 | 54.51 | 47.95 | 7 | 0
2020 | MISO_W_2_MAPP_US | MISO_W | MAPP_US | Internal | Shoulder | B13 | 600 | 2300 | 0 | 53.12 | 47.95 | 7 | 0
2020 | MISO_W_2_MAPP_US | MISO_W | MAPP_US | Internal | Shoulder | B14 | 900 | 2300 | 0 | 52.6 | 47.95 | 7 | 0
2020 | MISO_W_2_MAPP_US | MISO_W | MAPP_US | Internal | Shoulder | B15 | 1203 | 2300 | 0 | 47.34 | 40.34 | 7 | 0
2020 | MISO_W_2_MAPP_US | MISO_W | MAPP_US | Internal | Summer | B1 | 10 | 2300 | 0 | 89.66 | 82.66 | 7 | 0
2020 | MISO_W_2_MAPP_US | MISO_W | MAPP_US | Internal | Summer | B2 | 25 | 2300 | 0 | 88.37 | 82.65 | 7 | 0
2020 | MISO_W_2_MAPP_US | MISO_W | MAPP_US | Internal | Summer | B3 | 75 | 2300 | 0 | 86.95 | 82.65 | 7 | 0
2020 | MISO_W_2_MAPP_US | MISO_W | MAPP_US | Internal | Summer | B4 | 100 | 2300 | 0 | 85.07 | 78.07 | 7 | 0
2020 | MISO_W_2_MAPP_US | MISO_W | MAPP_US | Internal | Summer | B5 | 200 | 2300 | 0 | 71.38 | 69.53 | 7 | 0
2020 | MISO_W_2_MAPP_US | MISO_W | MAPP_US | Internal | Summer | B6 | 300 | 2300 | 0 | 57.49 | 50.49 | 7 | 0
2020 | MISO_W_2_MAPP_US | MISO_W | MAPP_US | Internal | Summer | B7 | 400 | 2300 | 0 | 53.05 | 46.11 | 7 | 0
2020 | MISO_W_2_MAPP_US | MISO_W | MAPP_US | Internal | Summer | B8 | 500 | 2300 | 0 | 51.24 | 44.24 | 7 | 0
2020 | MISO_W_2_MAPP_US | MISO_W | MAPP_US | Internal | Summer | B9 | 800 | 2300 | 0 | 47.59 | 40.59 | 7 | 0
2020 | MISO_W_2_MAPP_US | MISO_W | MAPP_US | Internal | Summer | B10 | 1262 | 2300 | 0 | 43.4 | 36.4 | 7 | 0
2020 | MISO_W_2_MAPP_US | MISO_W | MAPP_US | Internal | Winter | B16 | 25 | 2300 | 0 | 62.38 | 55.38 | 7 | 0
2020 | MISO_W_2_MAPP_US | MISO_W | MAPP_US | Internal | Winter | B17 | 100 | 2300 | 0 | 58 | 51 | 7 | 0
2020 | MISO_W_2_MAPP_US | MISO_W | MAPP_US | Internal | Winter | B18 | 400 | 2300 | 0 | 54.57 | 51 | 7 | 0
2020 | MISO_W_2_MAPP_US | MISO_W | MAPP_US | Internal | Winter | B19 | 700 | 2300 | 0 | 53.77 | 51 | 7 | 0
2020 | MISO_W_2_MAPP_US | MISO_W | MAPP_US | Internal | Winter | B20 | 935 | 2300 | 0 | 45.86 | 38.86 | 7 | 0
2020 | MISO_W_2_MISO_MO-IL | MISO_W | MISO_MO-IL | Internal | Shoulder | B11 | 25 | 3800 | 495.59 | 65.67 | 65.68 | 0.01 | 0
2020 | MISO_W_2_MISO_MO-IL | MISO_W | MISO_MO-IL | Internal | Shoulder | B12 | 200 | 3800 | 0.01 | 54.51 | 54.5 | 0.01 | 0
2020 | MISO_W_2_MISO_MO-IL | MISO_W | MISO_MO-IL | Internal | Shoulder | B13 | 600 | 3800 | 0 | 53.12 | 53.01 | 0.01 | 0
2020 | MISO_W_2_MISO_MO-IL | MISO_W | MISO_MO-IL | Internal | Shoulder | B14 | 900 | 3800 | 0 | 52.6 | 51.35 | 0.01 | 0
2020 | MISO_W_2_MISO_MO-IL | MISO_W | MISO_MO-IL | Internal | Shoulder | B15 | 1203 | 3800 | 0 | 47.34 | 47.32 | 0.01 | 0
2020 | MISO_W_2_MISO_MO-IL | MISO_W | MISO_MO-IL | Internal | Summer | B1 | 10 | 3800 | 1164.06 | 89.66 | 89.68 | 0.01 | 0
2020 | MISO_W_2_MISO_MO-IL | MISO_W | MISO_MO-IL | Internal | Summer | B2 | 25 | 3800 | 0.12 | 88.37 | 88.36 | 0.01 | 0
2020 | MISO_W_2_MISO_MO-IL | MISO_W | MISO_MO-IL | Internal | Summer | B3 | 75 | 3800 | 0 | 86.95 | 85.97 | 0.01 | 0
2020 | MISO_W_2_MISO_MO-IL | MISO_W | MISO_MO-IL | Internal | Summer | B4 | 100 | 3800 | 0.03 | 85.07 | 85.06 | 0.01 | 0
2020 | MISO_W_2_MISO_MO-IL | MISO_W | MISO_MO-IL | Internal | Summer | B5 | 200 | 3800 | 0 | 71.38 | 70.38 | 0.01 | 0
2020 | MISO_W_2_MISO_MO-IL | MISO_W | MISO_MO-IL | Internal | Summer | B6 | 300 | 3800 | 0 | 57.49 | 56.49 | 0.01 | 0
2020 | MISO_W_2_MISO_MO-IL | MISO_W | MISO_MO-IL | Internal | Summer | B7 | 400 | 3800 | 0 | 53.05 | 51.77 | 0.01 | 0
2020 | MISO_W_2_MISO_MO-IL | MISO_W | MISO_MO-IL | Internal | Summer | B8 | 500 | 3800 | 0 | 51.24 | 49.57 | 0.01 | 0
2020 | MISO_W_2_MISO_MO-IL | MISO_W | MISO_MO-IL | Internal | Summer | B9 | 800 | 3800 | 0 | 47.59 | 47.58 | 0.01 | 0
2020 | MISO_W_2_MISO_MO-IL | MISO_W | MISO_MO-IL | Internal | Summer | B10 | 1262 | 3800 | 1987.05 | 43.4 | 43.41 | 0.01 | 0
2020 | MISO_W_2_MISO_MO-IL | MISO_W | MISO_MO-IL | Internal | Winter | B16 | 25 | 3800 | 2802.91 | 62.38 | 62.39 | 0.01 | 0
2020 | MISO_W_2_MISO_MO-IL | MISO_W | MISO_MO-IL | Internal | Winter | B17 | 100 | 3800 | 1139.02 | 58 | 58.01 | 0.01 | 0
2020 | MISO_W_2_MISO_MO-IL | MISO_W | MISO_MO-IL | Internal | Winter | B18 | 400 | 3800 | 0 | 54.57 | 54.56 | 0.01 | 0
2020 | MISO_W_2_MISO_MO-IL | MISO_W | MISO_MO-IL | Internal | Winter | B19 | 700 | 3800 | 0 | 53.77 | 52.47 | 0.01 | 0
2020 | MISO_W_2_MISO_MO-IL | MISO_W | MISO_MO-IL | Internal | Winter | B20 | 935 | 3800 | 1465.56 | 45.86 | 45.87 | 0.01 | 0
2020 | MISO_W_2_MISO_WUMS | MISO_W | MISO_WUMS | Internal | Shoulder | B11 | 25 | 1629 | 0.12 | 65.67 | 65.66 | 0.01 | 0
2020 | MISO_W_2_MISO_WUMS | MISO_W | MISO_WUMS | Internal | Shoulder | B12 | 200 | 1629 | 34.88 | 54.51 | 54.52 | 0.01 | 0
2020 | MISO_W_2_MISO_WUMS | MISO_W | MISO_WUMS | Internal | Shoulder | B13 | 600 | 1629 | 0 | 53.12 | 53.11 | 0.01 | 0
2020 | MISO_W_2_MISO_WUMS | MISO_W | MISO_WUMS | Internal | Shoulder | B14 | 900 | 1629 | 313.49 | 52.6 | 52.61 | 0.01 | 0
2020 | MISO_W_2_MISO_WUMS | MISO_W | MISO_WUMS | Internal | Shoulder | B15 | 1203 | 1629 | 969.98 | 47.34 | 47.35 | 0.01 | 0
2020 | MISO_W_2_MISO_WUMS | MISO_W | MISO_WUMS | Internal | Summer | B1 | 10 | 1629 | 475.52 | 89.66 | 89.68 | 0.01 | 0
2020 | MISO_W_2_MISO_WUMS | MISO_W | MISO_WUMS | Internal | Summer | B2 | 25 | 1629 | 1281.72 | 88.37 | 88.39 | 0.01 | 0
2020 | MISO_W_2_MISO_WUMS | MISO_W | MISO_WUMS | Internal | Summer | B3 | 75 | 1629 | 676.32 | 86.95 | 86.96 | 0.01 | 0
2020 | MISO_W_2_MISO_WUMS | MISO_W | MISO_WUMS | Internal | Summer | B4 | 100 | 1629 | 0.03 | 85.07 | 85.06 | 0.01 | 0
2020 | MISO_W_2_MISO_WUMS | MISO_W | MISO_WUMS | Internal | Summer | B5 | 200 | 1629 | 0 | 71.38 | 70.37 | 0.01 | 0
2020 | MISO_W_2_MISO_WUMS | MISO_W | MISO_WUMS | Internal | Summer | B6 | 300 | 1629 | 0 | 57.49 | 56.51 | 0.01 | 0
2020 | MISO_W_2_MISO_WUMS | MISO_W | MISO_WUMS | Internal | Summer | B7 | 400 | 1629 | 0 | 53.05 | 52.01 | 0.01 | 0
2020 | MISO_W_2_MISO_WUMS | MISO_W | MISO_WUMS | Internal | Summer | B8 | 500 | 1629 | 1017.69 | 51.24 | 51.25 | 0.01 | 0
2020 | MISO_W_2_MISO_WUMS | MISO_W | MISO_WUMS | Internal | Summer | B9 | 800 | 1629 | 1130.44 | 47.59 | 47.6 | 0.01 | 0
2020 | MISO_W_2_MISO_WUMS | MISO_W | MISO_WUMS | Internal | Summer | B10 | 1262 | 1629 | 1586.29 | 43.4 | 43.41 | 0.01 | 0
2020 | MISO_W_2_MISO_WUMS | MISO_W | MISO_WUMS | Internal | Winter | B16 | 25 | 1629 | 0.12 | 62.38 | 62.36 | 0.01 | 0
2020 | MISO_W_2_MISO_WUMS | MISO_W | MISO_WUMS | Internal | Winter | B17 | 100 | 1629 | 207.04 | 58 | 58.01 | 0.01 | 0
2020 | MISO_W_2_MISO_WUMS | MISO_W | MISO_WUMS | Internal | Winter | B18 | 400 | 1629 | 381.62 | 54.57 | 54.58 | 0.01 | 0
2020 | MISO_W_2_MISO_WUMS | MISO_W | MISO_WUMS | Internal | Winter | B19 | 700 | 1629 | 39.87 | 53.77 | 53.78 | 0.01 | 0
2020 | MISO_W_2_MISO_WUMS | MISO_W | MISO_WUMS | Internal | Winter | B20 | 935 | 1629 | 383.64 | 45.86 | 45.87 | 0.01 | 0
2020 | MISO_W_2_NE | MISO_W | NE | Internal | Shoulder | B11 | 25 | 2800 | 0 | 65.67 | 65.67 | 7 | 0
2020 | MISO_W_2_NE | MISO_W | NE | Internal | Shoulder | B12 | 200 | 2800 | 0 | 54.51 | 54.95 | 7 | 0
2020 | MISO_W_2_NE | MISO_W | NE | Internal | Shoulder | B13 | 600 | 2800 | 0 | 53.12 | 54.95 | 7 | 0
2020 | MISO_W_2_NE | MISO_W | NE | Internal | Shoulder | B14 | 900 | 2800 | 0 | 52.6 | 54.95 | 7 | 0
2020 | MISO_W_2_NE | MISO_W | NE | Internal | Shoulder | B15 | 1203 | 2800 | 0 | 47.34 | 47.27 | 7 | 0
2020 | MISO_W_2_NE | MISO_W | NE | Internal | Summer | B1 | 10 | 2800 | 0 | 89.66 | 89.66 | 7 | 0
2020 | MISO_W_2_NE | MISO_W | NE | Internal | Summer | B2 | 25 | 2800 | 0 | 88.37 | 89.65 | 7 | 0
2020 | MISO_W_2_NE | MISO_W | NE | Internal | Summer | B3 | 75 | 2800 | 0 | 86.95 | 89.65 | 7 | 0
2020 | MISO_W_2_NE | MISO_W | NE | Internal | Summer | B4 | 100 | 2800 | 0 | 85.07 | 85.07 | 7 | 0
2020 | MISO_W_2_NE | MISO_W | NE | Internal | Summer | B5 | 200 | 2800 | 0 | 71.38 | 76.53 | 7 | 0
2020 | MISO_W_2_NE | MISO_W | NE | Internal | Summer | B6 | 300 | 2800 | 0 | 57.49 | 57.49 | 7 | 0
2020 | MISO_W_2_NE | MISO_W | NE | Internal | Summer | B7 | 400 | 2800 | 0 | 53.05 | 53.11 | 7 | 0
2020 | MISO_W_2_NE | MISO_W | NE | Internal | Summer | B8 | 500 | 2800 | 0 | 51.24 | 51.24 | 7 | 0
2020 | MISO_W_2_NE | MISO_W | NE | Internal | Summer | B9 | 800 | 2800 | 0 | 47.59 | 47.59 | 7 | 0
2020 | MISO_W_2_NE | MISO_W | NE | Internal | Summer | B10 | 1262 | 2800 | 0 | 43.4 | 43.31 | 7 | 0
2020 | MISO_W_2_NE | MISO_W | NE | Internal | Winter | B16 | 25 | 2800 | 0 | 62.38 | 62.38 | 7 | 0
2020 | MISO_W_2_NE | MISO_W | NE | Internal | Winter | B17 | 100 | 2800 | 0 | 58 | 58 | 7 | 0
2020 | MISO_W_2_NE | MISO_W | NE | Internal | Winter | B18 | 400 | 2800 | 0 | 54.57 | 58 | 7 | 0
2020 | MISO_W_2_NE | MISO_W | NE | Internal | Winter | B19 | 700 | 2800 | 0 | 53.77 | 58 | 7 | 0
2020 | MISO_W_2_NE | MISO_W | NE | Internal | Winter | B20 | 935 | 2800 | 0 | 45.86 | 43.75 | 7 | 0
2020 | MISO_W_2_PJM_ROR | MISO_W | PJM_ROR | Internal | Shoulder | B11 | 25 | 773 | 0 | 65.67 | 63.66 | 2 | 0
2020 | MISO_W_2_PJM_ROR | MISO_W | PJM_ROR | Internal | Shoulder | B12 | 200 | 773 | 0 | 54.51 | 55.77 | 2 | 0
2020 | MISO_W_2_PJM_ROR | MISO_W | PJM_ROR | Internal | Shoulder | B13 | 600 | 773 | 0 | 53.12 | 55.01 | 2 | 0
2020 | MISO_W_2_PJM_ROR | MISO_W | PJM_ROR | Internal | Shoulder | B14 | 900 | 773 | 0 | 52.6 | 52.91 | 2 | 0
2020 | MISO_W_2_PJM_ROR | MISO_W | PJM_ROR | Internal | Shoulder | B15 | 1203 | 773 | 0 | 47.34 | 47.07 | 2 | 0
2020 | MISO_W_2_PJM_ROR | MISO_W | PJM_ROR | Internal | Summer | B1 | 10 | 773 | 772.42 | 89.66 | 91.68 | 2 | 0.01
2020 | MISO_W_2_PJM_ROR | MISO_W | PJM_ROR | Internal | Summer | B2 | 25 | 773 | 0.23 | 88.37 | 90.36 | 2 | 0
2020 | MISO_W_2_PJM_ROR | MISO_W | PJM_ROR | Internal | Summer | B3 | 75 | 773 | 0 | 86.95 | 86.42 | 2 | 0
2020 | MISO_W_2_PJM_ROR | MISO_W | PJM_ROR | Internal | Summer | B4 | 100 | 773 | 0 | 85.07 | 83.07 | 2 | 0
2020 | MISO_W_2_PJM_ROR | MISO_W | PJM_ROR | Internal | Summer | B5 | 200 | 773 | 0 | 71.38 | 68.37 | 2 | 0
2020 | MISO_W_2_PJM_ROR | MISO_W | PJM_ROR | Internal | Summer | B6 | 300 | 773 | 0 | 57.49 | 57.21 | 2 | 0
2020 | MISO_W_2_PJM_ROR | MISO_W | PJM_ROR | Internal | Summer | B7 | 400 | 773 | 0 | 53.05 | 53.57 | 2 | 0
2020 | MISO_W_2_PJM_ROR | MISO_W | PJM_ROR | Internal | Summer | B8 | 500 | 773 | 0 | 51.24 | 51.57 | 2 | 0
2020 | MISO_W_2_PJM_ROR | MISO_W | PJM_ROR | Internal | Summer | B9 | 800 | 773 | 0 | 47.59 | 48.37 | 2 | 0
2020 | MISO_W_2_PJM_ROR | MISO_W | PJM_ROR | Internal | Summer | B10 | 1262 | 773 | 0 | 43.4 | 43.83 | 2 | 0
2020 | MISO_W_2_PJM_ROR | MISO_W | PJM_ROR | Internal | Winter | B16 | 25 | 773 | 0.23 | 62.38 | 64.36 | 2 | 0
2020 | MISO_W_2_PJM_ROR | MISO_W | PJM_ROR | Internal | Winter | B17 | 100 | 773 | 772.94 | 58 | 60.01 | 2 | 0.01
2020 | MISO_W_2_PJM_ROR | MISO_W | PJM_ROR | Internal | Winter | B18 | 400 | 773 | 0 | 54.57 | 55.77 | 2 | 0
2020 | MISO_W_2_PJM_ROR | MISO_W | PJM_ROR | Internal | Winter | B19 | 700 | 773 | 0 | 53.77 | 54.36 | 2 | 0
2020 | MISO_W_2_PJM_ROR | MISO_W | PJM_ROR | Internal | Winter | B20 | 935 | 773 | 0 | 45.86 | 45.64 | 2 | 0
2020 | MISO_W_2_SPP_N | MISO_W | SPP_N | Internal | Shoulder | B11 | 25 | 3200 | 3200 | 65.67 | 73.68 | 7 | 1.01
2020 | MISO_W_2_SPP_N | MISO_W | SPP_N | Internal | Shoulder | B12 | 200 | 3200 | 0 | 54.51 | 57.92 | 7 | 0
2020 | MISO_W_2_SPP_N | MISO_W | SPP_N | Internal | Shoulder | B13 | 600 | 3200 | 0 | 53.12 | 55.93 | 7 | 0
2020 | MISO_W_2_SPP_N | MISO_W | SPP_N | Internal | Shoulder | B14 | 900 | 3200 | 0 | 52.6 | 55.93 | 7 | 0
2020 | MISO_W_2_SPP_N | MISO_W | SPP_N | Internal | Shoulder | B15 | 1203 | 3200 | 1794.86 | 47.34 | 54.34 | 7 | 0
2020 | MISO_W_2_SPP_N | MISO_W | SPP_N | Internal | Summer | B1 | 10 | 3200 | 0 | 89.66 | 91.02 | 7 | 0
2020 | MISO_W_2_SPP_N | MISO_W | SPP_N | Internal | Summer | B2 | 25 | 3200 | 0 | 88.37 | 91.02 | 7 | 0
2020 | MISO_W_2_SPP_N | MISO_W | SPP_N | Internal | Summer | B3 | 75 | 3200 | 0 | 86.95 | 91.02 | 7 | 0
2020 | MISO_W_2_SPP_N | MISO_W | SPP_N | Internal | Summer | B4 | 100 | 3200 | 0 | 85.07 | 85.08 | 7 | 0
2020 | MISO_W_2_SPP_N | MISO_W | SPP_N | Internal | Summer | B5 | 200 | 3200 | 2610.89 | 71.38 | 78.38 | 7 | 0
2020 | MISO_W_2_SPP_N | MISO_W | SPP_N | Internal | Summer | B6 | 300 | 3200 | 2635.37 | 57.49 | 64.49 | 7 | 0
2020 | MISO_W_2_SPP_N | MISO_W | SPP_N | Internal | Summer | B7 | 400 | 3200 | 0 | 53.05 | 59 | 7 | 0
2020 | MISO_W_2_SPP_N | MISO_W | SPP_N | Internal | Summer | B8 | 500 | 3200 | 0 | 51.24 | 56.03 | 7 | 0
2020 | MISO_W_2_SPP_N | MISO_W | SPP_N | Internal | Summer | B9 | 800 | 3200 | 370.33 | 47.59 | 54.59 | 7 | 0
2020 | MISO_W_2_SPP_N | MISO_W | SPP_N | Internal | Summer | B10 | 1262 | 3200 | 0 | 43.4 | 49.73 | 7 | 0
2020 | MISO_W_2_SPP_N | MISO_W | SPP_N | Internal | Winter | B16 | 25 | 3200 | 0 | 62.38 | 63.26 | 7 | 0
2020 | MISO_W_2_SPP_N | MISO_W | SPP_N | Internal | Winter | B17 | 100 | 3200 | 0 | 58 | 58.58 | 7 | 0
2020 | MISO_W_2_SPP_N | MISO_W | SPP_N | Internal | Winter | B18 | 400 | 3200 | 0 | 54.57 | 58.44 | 7 | 0
2020 | MISO_W_2_SPP_N | MISO_W | SPP_N | Internal | Winter | B19 | 700 | 3200 | 0 | 53.77 | 58.44 | 7 | 0
2020 | MISO_W_2_SPP_N | MISO_W | SPP_N | Internal | Winter | B20 | 935 | 3200 | 235.33 | 45.86 | 52.86 | 7 | 0
2020 | MISO_WUMS_2_MISO_MI | MISO_WUMS | MISO_MI | Internal | Shoulder | B11 | 25 | 99 | 0 | 65.66 | 64.8 | 0.01 | 0
2020 | MISO_WUMS_2_MISO_MI | MISO_WUMS | MISO_MI | Internal | Shoulder | B12 | 200 | 99 | 0 | 54.52 | 54.5 | 0.01 | 0
2020 | MISO_WUMS_2_MISO_MI | MISO_WUMS | MISO_MI | Internal | Shoulder | B13 | 600 | 99 | 0 | 53.11 | 53.01 | 0.01 | 0
2020 | MISO_WUMS_2_MISO_MI | MISO_WUMS | MISO_MI | Internal | Shoulder | B14 | 900 | 99 | 0 | 52.61 | 51.37 | 0.01 | 0
2020 | MISO_WUMS_2_MISO_MI | MISO_WUMS | MISO_MI | Internal | Shoulder | B15 | 1203 | 99 | 0 | 47.35 | 47.34 | 0.01 | 0
2020 | MISO_WUMS_2_MISO_MI | MISO_WUMS | MISO_MI | Internal | Summer | B1 | 10 | 99 | 0.22 | 89.68 | 89.66 | 0.01 | 0
2020 | MISO_WUMS_2_MISO_MI | MISO_WUMS | MISO_MI | Internal | Summer | B2 | 25 | 99 | 0.08 | 88.39 | 88.36 | 0.01 | 0
2020 | MISO_WUMS_2_MISO_MI | MISO_WUMS | MISO_MI | Internal | Summer | B3 | 75 | 99 | 0 | 86.96 | 84.7 | 0.01 | 0
2020 | MISO_WUMS_2_MISO_MI | MISO_WUMS | MISO_MI | Internal | Summer | B4 | 100 | 99 | 0 | 85.06 | 84.7 | 0.01 | 0
2020 | MISO_WUMS_2_MISO_MI | MISO_WUMS | MISO_MI | Internal | Summer | B5 | 200 | 99 | 0 | 70.37 | 66.37 | 0.01 | 0
2020 | MISO_WUMS_2_MISO_MI | MISO_WUMS | MISO_MI | Internal | Summer | B6 | 300 | 99 | 0 | 56.51 | 56.49 | 0.01 | 0
2020 | MISO_WUMS_2_MISO_MI | MISO_WUMS | MISO_MI | Internal | Summer | B7 | 400 | 99 | 0 | 52.01 | 51.8 | 0.01 | 0
2020 | MISO_WUMS_2_MISO_MI | MISO_WUMS | MISO_MI | Internal | Summer | B8 | 500 | 99 | 0 | 51.25 | 49.59 | 0.01 | 0
2020 | MISO_WUMS_2_MISO_MI | MISO_WUMS | MISO_MI | Internal | Summer | B9 | 800 | 99 | 0 | 47.6 | 47.6 | 0.01 | 0
2020 | MISO_WUMS_2_MISO_MI | MISO_WUMS | MISO_MI | Internal | Summer | B10 | 1262 | 99 | 99 | 43.41 | 43.44 | 0.01 | 0.01
2020 | MISO_WUMS_2_MISO_MI | MISO_WUMS | MISO_MI | Internal | Winter | B16 | 25 | 99 | 99 | 62.36 | 63.56 | 0.01 | 1.18
2020 | MISO_WUMS_2_MISO_MI | MISO_WUMS | MISO_MI | Internal | Winter | B17 | 100 | 99 | 0.06 | 58.01 | 58.01 | 0.01 | 0
2020 | MISO_WUMS_2_MISO_MI | MISO_WUMS | MISO_MI | Internal | Winter | B18 | 400 | 99 | 0 | 54.58 | 54.54 | 0.01 | 0
2020 | MISO_WUMS_2_MISO_MI | MISO_WUMS | MISO_MI | Internal | Winter | B19 | 700 | 99 | 0 | 53.78 | 52.47 | 0.01 | 0
2020 | MISO_WUMS_2_MISO_MI | MISO_WUMS | MISO_MI | Internal | Winter | B20 | 935 | 99 | 98.99 | 45.87 | 45.89 | 0.01 | 0.01
2020 | MISO_WUMS_2_MISO_W | MISO_WUMS | MISO_W | Internal | Shoulder | B11 | 25 | 1137 | 679.15 | 65.66 | 65.67 | 0.01 | 0
2020 | MISO_WUMS_2_MISO_W | MISO_WUMS | MISO_W | Internal | Shoulder | B12 | 200 | 1137 | 0.02 | 54.52 | 54.51 | 0.01 | 0
2020 | MISO_WUMS_2_MISO_W | MISO_WUMS | MISO_W | Internal | Shoulder | B13 | 600 | 1137 | 206.65 | 53.11 | 53.12 | 0.01 | 0
2020 | MISO_WUMS_2_MISO_W | MISO_WUMS | MISO_W | Internal | Shoulder | B14 | 900 | 1137 | 0 | 52.61 | 52.6 | 0.01 | 0
2020 | MISO_WUMS_2_MISO_W | MISO_WUMS | MISO_W | Internal | Shoulder | B15 | 1203 | 1137 | 0 | 47.35 | 47.34 | 0.01 | 0
2020 | MISO_WUMS_2_MISO_W | MISO_WUMS | MISO_W | Internal | Summer | B1 | 10 | 1137 | 0.3 | 89.68 | 89.66 | 0.01 | 0
2020 | MISO_WUMS_2_MISO_W | MISO_WUMS | MISO_W | Internal | Summer | B2 | 25 | 1137 | 0.12 | 88.39 | 88.37 | 0.01 | 0
2020 | MISO_WUMS_2_MISO_W | MISO_WUMS | MISO_W | Internal | Summer | B3 | 75 | 1137 | 0.04 | 86.96 | 86.95 | 0.01 | 0
2020 | MISO_WUMS_2_MISO_W | MISO_WUMS | MISO_W | Internal | Summer | B4 | 100 | 1137 | 113.75 | 85.06 | 85.07 | 0.01 | 0
2020 | MISO_WUMS_2_MISO_W | MISO_WUMS | MISO_W | Internal | Summer | B5 | 200 | 1137 | 1137 | 70.37 | 71.38 | 0.01 | 1
2020 | MISO_WUMS_2_MISO_W | MISO_WUMS | MISO_W | Internal | Summer | B6 | 300 | 1137 | 1137 | 56.51 | 57.49 | 0.01 | 0.98
2020 | MISO_WUMS_2_MISO_W | MISO_WUMS | MISO_W | Internal | Summer | B7 | 400 | 1137 | 1137 | 52.01 | 53.05 | 0.01 | 1.02
2020 | MISO_WUMS_2_MISO_W | MISO_WUMS | MISO_W | Internal | Summer | B8 | 500 | 1137 | 0 | 51.25 | 51.24 | 0.01 | 0
2020 | MISO_WUMS_2_MISO_W | MISO_WUMS | MISO_W | Internal | Summer | B9 | 800 | 1137 | 0 | 47.6 | 47.59 | 0.01 | 0
2020 | MISO_WUMS_2_MISO_W | MISO_WUMS | MISO_W | Internal | Summer | B10 | 1262 | 1137 | 0 | 43.41 | 43.4 | 0.01 | 0
2020 | MISO_WUMS_2_MISO_W | MISO_WUMS | MISO_W | Internal | Winter | B16 | 25 | 1137 | 394.82 | 62.36 | 62.38 | 0.01 | 0
2020 | MISO_WUMS_2_MISO_W | MISO_WUMS | MISO_W | Internal | Winter | B17 | 100 | 1137 | 0.03 | 58.01 | 58 | 0.01 | 0
2020 | MISO_WUMS_2_MISO_W | MISO_WUMS | MISO_W | Internal | Winter | B18 | 400 | 1137 | 0 | 54.58 | 54.57 | 0.01 | 0
2020 | MISO_WUMS_2_MISO_W | MISO_WUMS | MISO_W | Internal | Winter | B19 | 700 | 1137 | 0 | 53.78 | 53.77 | 0.01 | 0
2020 | MISO_WUMS_2_MISO_W | MISO_WUMS | MISO_W | Internal | Winter | B20 | 935 | 1137 | 0 | 45.87 | 45.86 | 0.01 | 0
2020 | MISO_WUMS_2_PJM_ROR | MISO_WUMS | PJM_ROR | Internal | Shoulder | B11 | 25 | 1600 | 0 | 65.66 | 63.66 | 2 | 0
2020 | MISO_WUMS_2_PJM_ROR | MISO_WUMS | PJM_ROR | Internal | Shoulder | B12 | 200 | 1600 | 0 | 54.52 | 55.77 | 2 | 0
2020 | MISO_WUMS_2_PJM_ROR | MISO_WUMS | PJM_ROR | Internal | Shoulder | B13 | 600 | 1600 | 0 | 53.11 | 55.01 | 2 | 0
2020 | MISO_WUMS_2_PJM_ROR | MISO_WUMS | PJM_ROR | Internal | Shoulder | B14 | 900 | 1600 | 0 | 52.61 | 52.91 | 2 | 0
2020 | MISO_WUMS_2_PJM_ROR | MISO_WUMS | PJM_ROR | Internal | Shoulder | B15 | 1203 | 1600 | 0 | 47.35 | 47.07 | 2 | 0
2020 | MISO_WUMS_2_PJM_ROR | MISO_WUMS | PJM_ROR | Internal | Summer | B1 | 10 | 1600 | 853.23 | 89.68 | 91.68 | 2 | 0
2020 | MISO_WUMS_2_PJM_ROR | MISO_WUMS | PJM_ROR | Internal | Summer | B2 | 25 | 1600 | 0.11 | 88.39 | 90.36 | 2 | 0
2020 | MISO_WUMS_2_PJM_ROR | MISO_WUMS | PJM_ROR | Internal | Summer | B3 | 75 | 1600 | 0 | 86.96 | 86.42 | 2 | 0
2020 | MISO_WUMS_2_PJM_ROR | MISO_WUMS | PJM_ROR | Internal | Summer | B4 | 100 | 1600 | 0 | 85.06 | 83.07 | 2 | 0
2020 | MISO_WUMS_2_PJM_ROR | MISO_WUMS | PJM_ROR | Internal | Summer | B5 | 200 | 1600 | 0 | 70.37 | 68.37 | 2 | 0
2020 | MISO_WUMS_2_PJM_ROR | MISO_WUMS | PJM_ROR | Internal | Summer | B6 | 300 | 1600 | 0 | 56.51 | 57.21 | 2 | 0
2020 | MISO_WUMS_2_PJM_ROR | MISO_WUMS | PJM_ROR | Internal | Summer | B7 | 400 | 1600 | 0 | 52.01 | 53.57 | 2 | 0
2020 | MISO_WUMS_2_PJM_ROR | MISO_WUMS | PJM_ROR | Internal | Summer | B8 | 500 | 1600 | 0 | 51.25 | 51.57 | 2 | 0
2020 | MISO_WUMS_2_PJM_ROR | MISO_WUMS | PJM_ROR | Internal | Summer | B9 | 800 | 1600 | 0 | 47.6 | 48.37 | 2 | 0
2020 | MISO_WUMS_2_PJM_ROR | MISO_WUMS | PJM_ROR | Internal | Summer | B10 | 1262 | 1600 | 0 | 43.41 | 43.83 | 2 | 0
2020 | MISO_WUMS_2_PJM_ROR | MISO_WUMS | PJM_ROR | Internal | Winter | B16 | 25 | 1600 | 215.87 | 62.36 | 64.36 | 2 | 0
2020 | MISO_WUMS_2_PJM_ROR | MISO_WUMS | PJM_ROR | Internal | Winter | B17 | 100 | 1600 | 1135.78 | 58.01 | 60.01 | 2 | 0
2020 | MISO_WUMS_2_PJM_ROR | MISO_WUMS | PJM_ROR | Internal | Winter | B18 | 400 | 1600 | 0 | 54.58 | 55.77 | 2 | 0
2020 | MISO_WUMS_2_PJM_ROR | MISO_WUMS | PJM_ROR | Internal | Winter | B19 | 700 | 1600 | 0 | 53.78 | 54.36 | 2 | 0
2020 | MISO_WUMS_2_PJM_ROR | MISO_WUMS | PJM_ROR | Internal | Winter | B20 | 935 | 1600 | 0 | 45.87 | 45.64 | 2 | 0
2020 | NE_2_MAPP_US | NE | MAPP_US | Internal | Shoulder | B11 | 25 | 1600 | 0 | 65.67 | 58.67 | 5 | 0
2020 | NE_2_MAPP_US | NE | MAPP_US | Internal | Shoulder | B12 | 200 | 1600 | 0 | 54.95 | 47.95 | 5 | 0
2020 | NE_2_MAPP_US | NE | MAPP_US | Internal | Shoulder | B13 | 600 | 1600 | 0 | 54.95 | 47.95 | 5 | 0
2020 | NE_2_MAPP_US | NE | MAPP_US | Internal | Shoulder | B14 | 900 | 1600 | 0 | 54.95 | 47.95 | 5 | 0
2020 | NE_2_MAPP_US | NE | MAPP_US | Internal | Shoulder | B15 | 1203 | 1600 | 0 | 47.27 | 40.34 | 5 | 0
2020 | NE_2_MAPP_US | NE | MAPP_US | Internal | Summer | B1 | 10 | 1600 | 0 | 89.66 | 82.66 | 5 | 0
2020 | NE_2_MAPP_US | NE | MAPP_US | Internal | Summer | B2 | 25 | 1600 | 0 | 89.65 | 82.65 | 5 | 0
2020 | NE_2_MAPP_US | NE | MAPP_US | Internal | Summer | B3 | 75 | 1600 | 0 | 89.65 | 82.65 | 5 | 0
2020 | NE_2_MAPP_US | NE | MAPP_US | Internal | Summer | B4 | 100 | 1600 | 0 | 85.07 | 78.07 | 5 | 0
2020 | NE_2_MAPP_US | NE | MAPP_US | Internal | Summer | B5 | 200 | 1600 | 0 | 76.53 | 69.53 | 5 | 0
2020 | NE_2_MAPP_US | NE | MAPP_US | Internal | Summer | B6 | 300 | 1600 | 0 | 57.49 | 50.49 | 5 | 0
2020 | NE_2_MAPP_US | NE | MAPP_US | Internal | Summer | B7 | 400 | 1600 | 0 | 53.11 | 46.11 | 5 | 0
2020 | NE_2_MAPP_US | NE | MAPP_US | Internal | Summer | B8 | 500 | 1600 | 0 | 51.24 | 44.24 | 5 | 0
2020 | NE_2_MAPP_US | NE | MAPP_US | Internal | Summer | B9 | 800 | 1600 | 0 | 47.59 | 40.59 | 5 | 0
2020 | NE_2_MAPP_US | NE | MAPP_US | Internal | Summer | B10 | 1262 | 1600 | 0 | 43.31 | 36.4 | 5 | 0
2020 | NE_2_MAPP_US | NE | MAPP_US | Internal | Winter | B16 | 25 | 1600 | 0 | 62.38 | 55.38 | 5 | 0
2020 | NE_2_MAPP_US | NE | MAPP_US | Internal | Winter | B17 | 100 | 1600 | 0 | 58 | 51 | 5 | 0
2020 | NE_2_MAPP_US | NE | MAPP_US | Internal | Winter | B18 | 400 | 1600 | 0 | 58 | 51 | 5 | 0
2020 | NE_2_MAPP_US | NE | MAPP_US | Internal | Winter | B19 | 700 | 1600 | 0 | 58 | 51 | 5 | 0
2020 | NE_2_MAPP_US | NE | MAPP_US | Internal | Winter | B20 | 935 | 1600 | 0 | 43.75 | 38.86 | 5 | 0
2020 | NE_2_MISO_W | NE | MISO_W | Internal | Shoulder | B11 | 25 | 1600 | 0 | 65.67 | 65.67 | 5 | 0
2020 | NE_2_MISO_W | NE | MISO_W | Internal | Shoulder | B12 | 200 | 1600 | 0 | 54.95 | 54.51 | 5 | 0
2020 | NE_2_MISO_W | NE | MISO_W | Internal | Shoulder | B13 | 600 | 1600 | 0 | 54.95 | 53.12 | 5 | 0
2020 | NE_2_MISO_W | NE | MISO_W | Internal | Shoulder | B14 | 900 | 1600 | 0 | 54.95 | 52.6 | 5 | 0
2020 | NE_2_MISO_W | NE | MISO_W | Internal | Shoulder | B15 | 1203 | 1600 | 0 | 47.27 | 47.34 | 5 | 0
2020 | NE_2_MISO_W | NE | MISO_W | Internal | Summer | B1 | 10 | 1600 | 0 | 89.66 | 89.66 | 5 | 0
2020 | NE_2_MISO_W | NE | MISO_W | Internal | Summer | B2 | 25 | 1600 | 0 | 89.65 | 88.37 | 5 | 0
2020 | NE_2_MISO_W | NE | MISO_W | Internal | Summer | B3 | 75 | 1600 | 0 | 89.65 | 86.95 | 5 | 0
2020 | NE_2_MISO_W | NE | MISO_W | Internal | Summer | B4 | 100 | 1600 | 0 | 85.07 | 85.07 | 5 | 0
2020 | NE_2_MISO_W | NE | MISO_W | Internal | Summer | B5 | 200 | 1600 | 0 | 76.53 | 71.38 | 5 | 0
2020 | NE_2_MISO_W | NE | MISO_W | Internal | Summer | B6 | 300 | 1600 | 0 | 57.49 | 57.49 | 5 | 0
2020 | NE_2_MISO_W | NE | MISO_W | Internal | Summer | B7 | 400 | 1600 | 0 | 53.11 | 53.05 | 5 | 0
2020 | NE_2_MISO_W | NE | MISO_W | Internal | Summer | B8 | 500 | 1600 | 0 | 51.24 | 51.24 | 5 | 0
2020 | NE_2_MISO_W | NE | MISO_W | Internal | Summer | B9 | 800 | 1600 | 0 | 47.59 | 47.59 | 5 | 0
2020 | NE_2_MISO_W | NE | MISO_W | Internal | Summer | B10 | 1262 | 1600 | 0 | 43.31 | 43.4 | 5 | 0
2020 | NE_2_MISO_W | NE | MISO_W | Internal | Winter | B16 | 25 | 1600 | 0 | 62.38 | 62.38 | 5 | 0
2020 | NE_2_MISO_W | NE | MISO_W | Internal | Winter | B17 | 100 | 1600 | 0 | 58 | 58 | 5 | 0
2020 | NE_2_MISO_W | NE | MISO_W | Internal | Winter | B18 | 400 | 1600 | 0 | 58 | 54.57 | 5 | 0
2020 | NE_2_MISO_W | NE | MISO_W | Internal | Winter | B19 | 700 | 1600 | 0 | 58 | 53.77 | 5 | 0
2020 | NE_2_MISO_W | NE | MISO_W | Internal | Winter | B20 | 935 | 1600 | 0 | 43.75 | 45.86 | 5 | 0
2020 | NE_2_SPP_N | NE | SPP_N | Internal | Shoulder | B11 | 25 | 1800 | 1800 | 65.67 | 73.68 | 0.01 | 8
2020 | NE_2_SPP_N | NE | SPP_N | Internal | Shoulder | B12 | 200 | 1800 | 1800 | 54.95 | 57.92 | 0.01 | 2.96
2020 | NE_2_SPP_N | NE | SPP_N | Internal | Shoulder | B13 | 600 | 1800 | 1800 | 54.95 | 55.93 | 0.01 | 0.97
2020 | NE_2_SPP_N | NE | SPP_N | Internal | Shoulder | B14 | 900 | 1800 | 1800 | 54.95 | 55.93 | 0.01 | 0.97
2020 | NE_2_SPP_N | NE | SPP_N | Internal | Shoulder | B15 | 1203 | 1800 | 1800 | 47.27 | 54.34 | 0.01 | 7.07
2020 | NE_2_SPP_N | NE | SPP_N | Internal | Summer | B1 | 10 | 1800 | 1799.99 | 89.66 | 91.02 | 0.01 | 1.34
2020 | NE_2_SPP_N | NE | SPP_N | Internal | Summer | B2 | 25 | 1800 | 1800 | 89.65 | 91.02 | 0.01 | 1.35
2020 | NE_2_SPP_N | NE | SPP_N | Internal | Summer | B3 | 75 | 1800 | 1800 | 89.65 | 91.02 | 0.01 | 1.35
2020 | NE_2_SPP_N | NE | SPP_N | Internal | Summer | B4 | 100 | 1800 | 1502.91 | 85.07 | 85.08 | 0.01 | 0
2020 | NE_2_SPP_N | NE | SPP_N | Internal | Summer | B5 | 200 | 1800 | 1800 | 76.53 | 78.38 | 0.01 | 1.85
2020 | NE_2_SPP_N | NE | SPP_N | Internal | Summer | B6 | 300 | 1800 | 1800 | 57.49 | 64.49 | 0.01 | 6.99
2020 | NE_2_SPP_N | NE | SPP_N | Internal | Summer | B7 | 400 | 1800 | 1800 | 53.11 | 59 | 0.01 | 5.88
2020 | NE_2_SPP_N | NE | SPP_N | Internal | Summer | B8 | 500 | 1800 | 1800 | 51.24 | 56.03 | 0.01 | 4.78
2020 | NE_2_SPP_N | NE | SPP_N | Internal | Summer | B9 | 800 | 1800 | 1800 | 47.59 | 54.59 | 0.01 | 6.99
2020 | NE_2_SPP_N | NE | SPP_N | Internal | Summer | B10 | 1262 | 1800 | 1800 | 43.31 | 49.73 | 0.01 | 6.41
2020 | NE_2_SPP_N | NE | SPP_N | Internal | Winter | B16 | 25 | 1800 | 1800 | 62.38 | 63.26 | 0.01 | 0.88
2020 | NE_2_SPP_N | NE | SPP_N | Internal | Winter | B17 | 100 | 1800 | 1800 | 58 | 58.58 | 0.01 | 0.56
2020 | NE_2_SPP_N | NE | SPP_N | Internal | Winter | B18 | 400 | 1800 | 1800 | 58 | 58.44 | 0.01 | 0.43
2020 | NE_2_SPP_N | NE | SPP_N | Internal | Winter | B19 | 700 | 1800 | 1800 | 58 | 58.44 | 0.01 | 0.43
2020 | NE_2_SPP_N | NE | SPP_N | Internal | Winter | B20 | 935 | 1800 | 1800 | 43.75 | 52.86 | 0.01 | 9.09
2020 | NEISO_2_NYISO_A-F | NEISO | NYISO_A-F | Internal | Shoulder | B11 | 25 | 600 | 0 | 53.38 | 55.65 | 3 | 0
2020 | NEISO_2_NYISO_A-F | NEISO | NYISO_A-F | Internal | Shoulder | B12 | 200 | 600 | 0 | 53.38 | 52.99 | 3 | 0
2020 | NEISO_2_NYISO_A-F | NEISO | NYISO_A-F | Internal | Shoulder | B13 | 600 | 600 | 0 | 51.08 | 51.62 | 3 | 0
2020 | NEISO_2_NYISO_A-F | NEISO | NYISO_A-F | Internal | Shoulder | B14 | 900 | 600 | 0 | 51.08 | 51.62 | 3 | 0
2020 | NEISO_2_NYISO_A-F | NEISO | NYISO_A-F | Internal | Shoulder | B15 | 1203 | 600 | 0 | 51.08 | 51.62 | 3 | 0
2020 | NEISO_2_NYISO_A-F | NEISO | NYISO_A-F | Internal | Summer | B1 | 10 | 600 | 0 | 82.86 | 68.83 | 3 | 0
2020 | NEISO_2_NYISO_A-F | NEISO | NYISO_A-F | Internal | Summer | B2 | 25 | 600 | 0 | 77.54 | 68.83 | 3 | 0
2020 | NEISO_2_NYISO_A-F | NEISO | NYISO_A-F | Internal | Summer | B3 | 75 | 600 | 0 | 67.8 | 64.8 | 3 | 0
2020 | NEISO_2_NYISO_A-F | NEISO | NYISO_A-F | Internal | Summer | B4 | 100 | 600 | 600 | 50.64 | 60.45 | 3 | 6.81
2020 | NEISO_2_NYISO_A-F | NEISO | NYISO_A-F | Internal | Summer | B5 | 200 | 600 | 600 | 50.64 | 59.76 | 3 | 6.12
2020 | NEISO_2_NYISO_A-F | NEISO | NYISO_A-F | Internal | Summer | B6 | 300 | 600 | 600 | 50.64 | 54.44 | 3 | 0.8
2020 | NEISO_2_NYISO_A-F | NEISO | NYISO_A-F | Internal | Summer | B7 | 400 | 600 | 0 | 50.64 | 51.8 | 3 | 0
2020 | NEISO_2_NYISO_A-F | NEISO | NYISO_A-F | Internal | Summer | B8 | 500 | 600 | 0 | 50.64 | 49.84 | 3 | 0
2020 | NEISO_2_NYISO_A-F | NEISO | NYISO_A-F | Internal | Summer | B9 | 800 | 600 | 0 | 50.64 | 49.84 | 3 | 0
2020 | NEISO_2_NYISO_A-F | NEISO | NYISO_A-F | Internal | Summer | B10 | 1262 | 600 | 0 | 50.64 | 49.84 | 3 | 0
2020 | NEISO_2_NYISO_A-F | NEISO | NYISO_A-F | Internal | Winter | B16 | 25 | 600 | 0 | 61.98 | 57.99 | 3 | 0
2020 | NEISO_2_NYISO_A-F | NEISO | NYISO_A-F | Internal | Winter | B17 | 100 | 600 | 0 | 61.98 | 57.99 | 3 | 0
2020 | NEISO_2_NYISO_A-F | NEISO | NYISO_A-F | Internal | Winter | B18 | 400 | 600 | 0 | 60.54 | 52.84 | 3 | 0
2020 | NEISO_2_NYISO_A-F | NEISO | NYISO_A-F | Internal | Winter | B19 | 700 | 600 | 0 | 58.25 | 52.47 | 3 | 0
2020 | NEISO_2_NYISO_A-F | NEISO | NYISO_A-F | Internal | Winter | B20 | 935 | 600 | 0 | 58.25 | 52.47 | 3 | 0
2020 | NEISO_2_NYISO_G-I | NEISO | NYISO_G-I | Internal | Shoulder | B11 | 25 | 600 | 600 | 53.38 | 62.37 | 3 | 6
2020 | NEISO_2_NYISO_G-I | NEISO | NYISO_G-I | Internal | Shoulder | B12 | 200 | 600 | 600 | 53.38 | 56.83 | 3 | 0.46
2020 | NEISO_2_NYISO_G-I | NEISO | NYISO_G-I | Internal | Shoulder | B13 | 600 | 600 | 600 | 51.08 | 56.83 | 3 | 2.75
2020 | NEISO_2_NYISO_G-I | NEISO | NYISO_G-I | Internal | Shoulder | B14 | 900 | 600 | 600 | 51.08 | 54.33 | 3 | 0.25
2020 | NEISO_2_NYISO_G-I | NEISO | NYISO_G-I | Internal | Shoulder | B15 | 1203 | 600 | 0 | 51.08 | 53.41 | 3 | 0
2020 | NEISO_2_NYISO_G-I | NEISO | NYISO_G-I | Internal | Summer | B1 | 10 | 600 | 600 | 82.86 | 112.63 | 3 | 26.77
2020 | NEISO_2_NYISO_G-I | NEISO | NYISO_G-I | Internal | Summer | B2 | 25 | 600 | 600 | 77.54 | 112.63 | 3 | 32.09
2020 | NEISO_2_NYISO_G-I | NEISO | NYISO_G-I | Internal | Summer | B3 | 75 | 600 | 600 | 67.8 | 78.4 | 3 | 7.6
2020 | NEISO_2_NYISO_G-I | NEISO | NYISO_G-I | Internal | Summer | B4 | 100 | 600 | 600 | 50.64 | 75.04 | 3 | 21.41
2020 | NEISO_2_NYISO_G-I | NEISO | NYISO_G-I | Internal | Summer | B5 | 200 | 600 | 600 | 50.64 | 72.24 | 3 | 18.6
2020 | NEISO_2_NYISO_G-I | NEISO | NYISO_G-I | Internal | Summer | B6 | 300 | 600 | 600 | 50.64 | 72.24 | 3 | 18.6
2020 | NEISO_2_NYISO_G-I | NEISO | NYISO_G-I | Internal | Summer | B7 | 400 | 600 | 600 | 50.64 | 59.59 | 3 | 5.95
2020 | NEISO_2_NYISO_G-I | NEISO | NYISO_G-I | Internal | Summer | B8 | 500 | 600 | 600 | 50.64 | 53.83 | 3 | 0.2
2020 | NEISO_2_NYISO_G-I | NEISO | NYISO_G-I | Internal | Summer | B9 | 800 | 600 | 384.41 | 50.64 | 53.64 | 3 | 0
2020 | NEISO_2_NYISO_G-I | NEISO | NYISO_G-I | Internal | Summer | B10 | 1262 | 600 | 0 | 50.64 | 50.6 | 3 | 0
2020 | NEISO_2_NYISO_G-I | NEISO | NYISO_G-I | Internal | Winter | B16 | 25 | 600 | 600 | 61.98 | 70.39 | 3 | 5.41
2020 | NEISO_2_NYISO_G-I | NEISO | NYISO_G-I | Internal | Winter | B17 | 100 | 600 | 600 | 61.98 | 66.04 | 3 | 1.06
2020 | NEISO_2_NYISO_G-I | NEISO | NYISO_G-I | Internal | Winter | B18 | 400 | 600 | 520.85 | 60.54 | 63.54 | 3 | 0
2020 | NEISO_2_NYISO_G-I | NEISO | NYISO_G-I | Internal | Winter | B19 | 700 | 600 | 342.33 | 58.25 | 61.25 | 3 | 0
2020 | NEISO_2_NYISO_G-I | NEISO | NYISO_G-I | Internal | Winter | B20 | 935 | 600 | 1.06 | 58.25 | 61.25 | 3 | 0
2020 | NEISO_2_NYISO_J-K | NEISO | NYISO_J-K | Internal | Shoulder | B11 | 25 | 430 | 430 | 53.38 | 62.38 | 3 | 6.01
2020 | NEISO_2_NYISO_J-K | NEISO | NYISO_J-K | Internal | Shoulder | B12 | 200 | 430 | 430 | 53.38 | 56.85 | 3 | 0.47
2020 | NEISO_2_NYISO_J-K | NEISO | NYISO_J-K | Internal | Shoulder | B13 | 600 | 430 | 430 | 51.08 | 56.85 | 3 | 2.76
2020 | NEISO_2_NYISO_J-K | NEISO | NYISO_J-K | Internal | Shoulder | B14 | 900 | 430 | 430 | 51.08 | 54.34 | 3 | 0.26
2020 | NEISO_2_NYISO_J-K | NEISO | NYISO_J-K | Internal | Shoulder | B15 | 1203 | 430 | 0 | 51.08 | 53.43 | 3 | 0
2020 | NEISO_2_NYISO_J-K | NEISO | NYISO_J-K | Internal | Summer | B1 | 10 | 430 | 430 | 82.86 | 112.65 | 3 | 26.78
2020 | NEISO_2_NYISO_J-K | NEISO | NYISO_J-K | Internal | Summer | B2 | 25 | 430 | 430 | 77.54 | 112.65 | 3 | 32.1
2020 | NEISO_2_NYISO_J-K | NEISO | NYISO_J-K | Internal | Summer | B3 | 75 | 430 | 430 | 67.8 | 78.41 | 3 | 7.62
2020 | NEISO_2_NYISO_J-K | NEISO | NYISO_J-K | Internal | Summer | B4 | 100 | 430 | 430 | 50.64 | 75.06 | 3 | 21.42
2020 | NEISO_2_NYISO_J-K | NEISO | NYISO_J-K | Internal | Summer | B5 | 200 | 430 | 430 | 50.64 | 72.25 | 3 | 18.61
2020 | NEISO_2_NYISO_J-K | NEISO | NYISO_J-K | Internal | Summer | B6 | 300 | 430 | 430 | 50.64 | 72.25 | 3 | 18.61
2020 | NEISO_2_NYISO_J-K | NEISO | NYISO_J-K | Internal | Summer | B7 | 400 | 430 | 430 | 50.64 | 59.6 | 3 | 5.96
2020 | NEISO_2_NYISO_J-K | NEISO | NYISO_J-K | Internal | Summer | B8 | 500 | 430 | 430 | 50.64 | 53.85 | 3 | 0.21
2020 | NEISO_2_NYISO_J-K | NEISO | NYISO_J-K | Internal | Summer | B9 | 800 | 430 | 429.99 | 50.64 | 53.65 | 3 | 0.01
2020 | NEISO_2_NYISO_J-K | NEISO | NYISO_J-K | Internal | Summer | B10 | 1262 | 430 | 0 | 50.64 | 50.61 | 3 | 0
2020 | NEISO_2_NYISO_J-K | NEISO | NYISO_J-K | Internal | Winter | B16 | 25 | 430 | 430 | 61.98 | 70.4 | 3 | 5.42
2020 | NEISO_2_NYISO_J-K | NEISO | NYISO_J-K | Internal | Winter | B17 | 100 | 430 | 430 | 61.98 | 67.55 | 3 | 2.57
2020 | NEISO_2_NYISO_J-K | NEISO | NYISO_J-K | Internal | Winter | B18 | 400 | 430 | 430 | 60.54 | 67.55 | 3 | 4.01
2020 | NEISO_2_NYISO_J-K | NEISO | NYISO_J-K | Internal | Winter | B19 | 700 | 430 | 430 | 58.25 | 63.46 | 3 | 2.21
2020 | NEISO_2_NYISO_J-K | NEISO | NYISO_J-K | Internal | Winter | B20 | 935 | 430 | 429.99 | 58.25 | 61.26 | 3 | 0.01
2020 | NonRTO_Midwest_2_MISO_IN | NonRTO_Midwest | MISO_IN | Internal | Shoulder | B11 | 25 | 4450 | 0 | 73.67 | 65.67 | 8 | 0
2020 | NonRTO_Midwest_2_MISO_IN | NonRTO_Midwest | MISO_IN | Internal | Shoulder | B12 | 200 | 4450 | 0 | 62.51 | 54.51 | 8 | 0
2020 | NonRTO_Midwest_2_MISO_IN | NonRTO_Midwest | MISO_IN | Internal | Shoulder | B13 | 600 | 4450 | 0 | 59.95 | 53.02 | 8 | 0
2020 | NonRTO_Midwest_2_MISO_IN | NonRTO_Midwest | MISO_IN | Internal | Shoulder | B14 | 900 | 4450 | 0 | 47.96 | 51.36 | 8 | 0
2020 | NonRTO_Midwest_2_MISO_IN | NonRTO_Midwest | MISO_IN | Internal | Shoulder | B15 | 1203 | 4450 | 0 | 41.85 | 47.33 | 8 | 0
2020 | NonRTO_Midwest_2_MISO_IN | NonRTO_Midwest | MISO_IN | Internal | Summer | B1 | 10 | 4450 | 0 | 93.67 | 89.69 | 8 | 0
2020 | NonRTO_Midwest_2_MISO_IN | NonRTO_Midwest | MISO_IN | Internal | Summer | B2 | 25 | 4450 | 0 | 93.67 | 88.37 | 8 | 0
2020 | NonRTO_Midwest_2_MISO_IN | NonRTO_Midwest | MISO_IN | Internal | Summer | B3 | 75 | 4450 | 0 | 93.67 | 85.98 | 8 | 0
2020 | NonRTO_Midwest_2_MISO_IN | NonRTO_Midwest | MISO_IN | Internal | Summer | B4 | 100 | 4450 | 0 | 93.07 | 85.07 | 8 | 0
2020 | NonRTO_Midwest_2_MISO_IN | NonRTO_Midwest | MISO_IN | Internal | Summer | B5 | 200 | 4450 | 0 | 78.37 | 70.37 | 8 | 0
2020 | NonRTO_Midwest_2_MISO_IN | NonRTO_Midwest | MISO_IN | Internal | Summer | B6 | 300 | 4450 | 0 | 64.51 | 56.51 | 8 | 0
2020 | NonRTO_Midwest_2_MISO_IN | NonRTO_Midwest | MISO_IN | Internal | Summer | B7 | 400 | 4450 | 0 | 49.15 | 51.78 | 8 | 0
2020 | NonRTO_Midwest_2_MISO_IN | NonRTO_Midwest | MISO_IN | Internal | Summer | B8 | 500 | 4450 | 0 | 46.16 | 49.58 | 8 | 0
2020 | NonRTO_Midwest_2_MISO_IN | NonRTO_Midwest | MISO_IN | Internal | Summer | B9 | 800 | 4450 | 0 | 42.61 | 47.59 | 8 | 0
2020 | NonRTO_Midwest_2_MISO_IN | NonRTO_Midwest | MISO_IN | Internal | Summer | B10 | 1262 | 4450 | 0 | 40.03 | 43.42 | 8 | 0
2020 | NonRTO_Midwest_2_MISO_IN | NonRTO_Midwest | MISO_IN | Internal | Winter | B16 | 25 | 4450 | 0 | 71.57 | 63.57 | 8 | 0
2020 | NonRTO_Midwest_2_MISO_IN | NonRTO_Midwest | MISO_IN | Internal | Winter | B17 | 100 | 4450 | 0 | 66.02 | 58.02 | 8 | 0
2020 | NonRTO_Midwest_2_MISO_IN | NonRTO_Midwest | MISO_IN | Internal | Winter | B18 | 400 | 4450 | 0 | 62.55 | 54.55 | 8 | 0
2020 | NonRTO_Midwest_2_MISO_IN | NonRTO_Midwest | MISO_IN | Internal | Winter | B19 | 700 | 4450 | 0 | 48.78 | 52.46 | 8 | 0
2020 | NonRTO_Midwest_2_MISO_IN | NonRTO_Midwest | MISO_IN | Internal | Winter | B20 | 935 | 4450 | 0 | 41.23 | 45.88 | 8 | 0
2020 | NonRTO_Midwest_2_TVA_Transmission | NonRTO_Midwest | TVA_Transmission | Internal | Shoulder | B11 | 25 | 2400 | 0 | 73.67 | 70.44 | 8 | 0
2020 | NonRTO_Midwest_2_TVA_Transmission | NonRTO_Midwest | TVA_Transmission | Internal | Shoulder | B12 | 200 | 2400 | 0 | 62.51 | 59.33 | 8 | 0
2020 | NonRTO_Midwest_2_TVA_Transmission | NonRTO_Midwest | TVA_Transmission | Internal | Shoulder | B13 | 600 | 2400 | 0 | 59.95 | 57.64 | 8 | 0
2020 | NonRTO_Midwest_2_TVA_Transmission | NonRTO_Midwest | TVA_Transmission | Internal | Shoulder | B14 | 900 | 2400 | 0 | 47.96 | 55.15 | 8 | 0
2020 | NonRTO_Midwest_2_TVA_Transmission | NonRTO_Midwest | TVA_Transmission | Internal | Shoulder | B15 | 1203 | 2400 | 912.41 | 41.85 | 49.85 | 8 | 0
2020 | NonRTO_Midwest_2_TVA_Transmission | NonRTO_Midwest | TVA_Transmission | Internal | Summer | B1 | 10 | 2400 | 0 | 93.67 | 97.68 | 8 | 0
2020 | NonRTO_Midwest_2_TVA_Transmission | NonRTO_Midwest | TVA_Transmission | Internal | Summer | B2 | 25 | 2400 | 0 | 93.67 | 96.36 | 8 | 0
2020 | NonRTO_Midwest_2_TVA_Transmission | NonRTO_Midwest | TVA_Transmission | Internal | Summer | B3 | 75 | 2400 | 0 | 93.67 | 92.42 | 8 | 0
2020 | NonRTO_Midwest_2_TVA_Transmission | NonRTO_Midwest | TVA_Transmission | Internal | Summer | B4 | 100 | 2400 | 0 | 93.07 | 89.07 | 8 | 0
2020 | NonRTO_Midwest_2_TVA_Transmission | NonRTO_Midwest | TVA_Transmission | Internal | Summer | B5 | 200 | 2400 | 0 | 78.37 | 74.37 | 8 | 0
2020 | NonRTO_Midwest_2_TVA_Transmission | NonRTO_Midwest | TVA_Transmission | Internal | Summer | B6 | 300 | 2400 | 0 | 64.51 | 63.21 | 8 | 0
2020 | NonRTO_Midwest_2_TVA_Transmission | NonRTO_Midwest | TVA_Transmission | Internal | Summer | B7 | 400 | 2400 | 0 | 49.15 | 56.71 | 8 | 0
2020 | NonRTO_Midwest_2_TVA_Transmission | NonRTO_Midwest | TVA_Transmission | Internal | Summer | B8 | 500 | 2400 | 0 | 46.16 | 52.93 | 8 | 0
2020 | NonRTO_Midwest_2_TVA_Transmission | NonRTO_Midwest | TVA_Transmission | Internal | Summer | B9 | 800 | 2400 | 379.86 | 42.61 | 50.61 | 8 | 0
2020 | NonRTO_Midwest_2_TVA_Transmission | NonRTO_Midwest | TVA_Transmission | Internal | Summer | B10 | 1262 | 2400 | 0 | 40.03 | 47.15 | 8 | 0
2020 | NonRTO_Midwest_2_TVA_Transmission | NonRTO_Midwest | TVA_Transmission | Internal | Winter | B16 | 25 | 2400 | 0 | 71.57 | 70.36 | 8 | 0
2020 | NonRTO_Midwest_2_TVA_Transmission | NonRTO_Midwest | TVA_Transmission | Internal | Winter | B17 | 100 | 2400 | 0 | 66.02 | 62.8 | 8 | 0
2020 | NonRTO_Midwest_2_TVA_Transmission | NonRTO_Midwest | TVA_Transmission | Internal | Winter | B18 | 400 | 2400 | 0 | 62.55 | 58.9 | 8 | 0
2020 | NonRTO_Midwest_2_TVA_Transmission | NonRTO_Midwest | TVA_Transmission | Internal | Winter | B19 | 700 | 2400 | 0 | 48.78 | 55.89 | 8 | 0
2020 | NonRTO_Midwest_2_TVA_Transmission | NonRTO_Midwest | TVA_Transmission | Internal | Winter | B20 | 935 | 2400 | 250.53 | 41.23 | 49.23 | 8 | 0
2020 | NYISO_A-F_2_IESO | NYISO_A-F | IESO | Internal | Shoulder | B11 | 25 | 1600 | 0 | 55.65 | 44.37 | 7 | 0
2020 | NYISO_A-F_2_IESO | NYISO_A-F | IESO | Internal | Shoulder | B12 | 200 | 1600 | 0 | 52.99 | 45.99 | 7 | 0
2020 | NYISO_A-F_2_IESO | NYISO_A-F | IESO | Internal | Shoulder | B13 | 600 | 1600 | 0 | 51.62 | 44.37 | 7 | 0
2020 | NYISO_A-F_2_IESO | NYISO_A-F | IESO | Internal | Shoulder | B14 | 900 | 1600 | 0 | 51.62 | 44.37 | 7 | 0
2020 | NYISO_A-F_2_IESO | NYISO_A-F | IESO | Internal | Shoulder | B15 | 1203 | 1600 | 0 | 51.62 | 44.37 | 7 | 0
2020 | NYISO_A-F_2_IESO | NYISO_A-F | IESO | Internal | Summer | B1 | 10 | 1600 | 0 | 68.83 | 61.83 | 7 | 0
2020 | NYISO_A-F_2_IESO | NYISO_A-F | IESO | Internal | Summer | B2 | 25 | 1600 | 0 | 68.83 | 61.83 | 7 | 0
2020 | NYISO_A-F_2_IESO | NYISO_A-F | IESO | Internal | Summer | B3 | 75 | 1600 | 0 | 64.8 | 53.45 | 7 | 0
2020 | NYISO_A-F_2_IESO | NYISO_A-F | IESO | Internal | Summer | B4 | 100 | 1600 | 0 | 60.45 | 53.45 | 7 | 0
2020 | NYISO_A-F_2_IESO | NYISO_A-F | IESO | Internal | Summer | B5 | 200 | 1600 | 0 | 59.76 | 52.76 | 7 | 0
2020 | NYISO_A-F_2_IESO | NYISO_A-F | IESO | Internal | Summer | B6 | 300 | 1600 | 0 | 54.44 | 47.44 | 7 | 0
2020 | NYISO_A-F_2_IESO | NYISO_A-F | IESO | Internal | Summer | B7 | 400 | 1600 | 0 | 51.8 | 44.8 | 7 | 0
2020 | NYISO_A-F_2_IESO | NYISO_A-F | IESO | Internal | Summer | B8 | 500 | 1600 | 0 | 49.84 | 42.59 | 7 | 0
2020 | NYISO_A-F_2_IESO | NYISO_A-F | IESO | Internal | Summer | B9 | 800 | 1600 | 0 | 49.84 | 42.59 | 7 | 0
2020 | NYISO_A-F_2_IESO | NYISO_A-F | IESO | Internal | Summer | B10 | 1262 | 1600 | 0 | 49.84 | 42.59 | 7 | 0
2020 | NYISO_A-F_2_IESO | NYISO_A-F | IESO | Internal | Winter | B16 | 25 | 1600 | 0 | 57.99 | 50.99 | 7 | 0
2020 | NYISO_A-F_2_IESO | NYISO_A-F | IESO | Internal | Winter | B17 | 100 | 1600 | 0 | 57.99 | 50.99 | 7 | 0
2020 | NYISO_A-F_2_IESO | NYISO_A-F | IESO | Internal | Winter | B18 | 400 | 1600 | 0 | 52.84 | 45.84 | 7 | 0
2020 | NYISO_A-F_2_IESO | NYISO_A-F | IESO | Internal | Winter | B19 | 700 | 1600 | 0 | 52.47 | 45.47 | 7 | 0
2020 | NYISO_A-F_2_IESO | NYISO_A-F | IESO | Internal | Winter | B20 | 935 | 1600 | 0 | 52.47 | 45.47 | 7 | 0
2020 | NYISO_A-F_2_NEISO | NYISO_A-F | NEISO | Internal | Shoulder | B11 | 25 | 600 | 0 | 55.65 | 53.38 | 3 | 0
2020 | NYISO_A-F_2_NEISO | NYISO_A-F | NEISO | Internal | Shoulder | B12 | 200 | 600 | 0 | 52.99 | 53.38 | 3 | 0
2020 | NYISO_A-F_2_NEISO | NYISO_A-F | NEISO | Internal | Shoulder | B13 | 600 | 600 | 0 | 51.62 | 51.08 | 3 | 0
2020 | NYISO_A-F_2_NEISO | NYISO_A-F | NEISO | Internal | Shoulder | B14 | 900 | 600 | 0 | 51.62 | 51.08 | 3 | 0
2020 | NYISO_A-F_2_NEISO | NYISO_A-F | NEISO | Internal | Shoulder | B15 | 1203 | 600 | 0 | 51.62 | 51.08 | 3 | 0
2020 | NYISO_A-F_2_NEISO | NYISO_A-F | NEISO | Internal | Summer | B1 | 10 | 600 | 600 | 68.83 | 82.86 | 3 | 11.03
2020 | NYISO_A-F_2_NEISO | NYISO_A-F | NEISO | Internal | Summer | B2 | 25 | 600 | 600 | 68.83 | 77.54 | 3 | 5.71
2020 | NYISO_A-F_2_NEISO | NYISO_A-F | NEISO | Internal | Summer | B3 | 75 | 600 | 409.91 | 64.8 | 67.8 | 3 | 0
2020 | NYISO_A-F_2_NEISO | NYISO_A-F | NEISO | Internal | Summer | B4 | 100 | 600 | 0 | 60.45 | 50.64 | 3 | 0
2020 | NYISO_A-F_2_NEISO | NYISO_A-F | NEISO | Internal | Summer | B5 | 200 | 600 | 0 | 59.76 | 50.64 | 3 | 0
2020 | NYISO_A-F_2_NEISO | NYISO_A-F | NEISO | Internal | Summer | B6 | 300 | 600 | 0 | 54.44 | 50.64 | 3 | 0
2020 | NYISO_A-F_2_NEISO | NYISO_A-F | NEISO | Internal | Summer | B7 | 400 | 600 | 0 | 51.8 | 50.64 | 3 | 0
2020 | NYISO_A-F_2_NEISO | NYISO_A-F | NEISO | Internal | Summer | B8 | 500 | 600 | 0 | 49.84 | 50.64 | 3 | 0
2020 | NYISO_A-F_2_NEISO | NYISO_A-F | NEISO | Internal | Summer | B9 | 800 | 600 | 0 | 49.84 | 50.64 | 3 | 0
2020 | NYISO_A-F_2_NEISO | NYISO_A-F | NEISO | Internal | Summer | B10 | 1262 | 600 | 0 | 49.84 | 50.64 | 3 | 0
2020 | NYISO_A-F_2_NEISO | NYISO_A-F | NEISO | Internal | Winter | B16 | 25 | 600 | 600 | 57.99 | 61.98 | 3 | 0.99
2020 | NYISO_A-F_2_NEISO | NYISO_A-F | NEISO | Internal | Winter | B17 | 100 | 600 | 600 | 57.99 | 61.98 | 3 | 0.99
2020 | NYISO_A-F_2_NEISO | NYISO_A-F | NEISO | Internal | Winter | B18 | 400 | 600 | 600 | 52.84 | 60.54 | 3 | 4.7
2020 | NYISO_A-F_2_NEISO | NYISO_A-F | NEISO | Internal | Winter | B19 | 700 | 600 | 600 | 52.47 | 58.25 | 3 | 2.78
2020 | NYISO_A-F_2_NEISO | NYISO_A-F | NEISO | Internal | Winter | B20 | 935 | 600 | 600 | 52.47 | 58.25 | 3 | 2.78
2020 | NYISO_A-F_2_NYISO_G-I | NYISO_A-F | NYISO_G-I | Internal | Shoulder | B11 | 25 | 4250 | 4250 | 55.65 | 62.37 | 0.01 | 6.71
2020 | NYISO_A-F_2_NYISO_G-I | NYISO_A-F | NYISO_G-I | Internal | Shoulder | B12 | 200 | 4250 | 4250 | 52.99 | 56.83 | 0.01 | 3.83
2020 | NYISO_A-F_2_NYISO_G-I | NYISO_A-F | NYISO_G-I | Internal | Shoulder | B13 | 600 | 4250 | 4250 | 51.62 | 56.83 | 0.01 | 5.2
2020 | NYISO_A-F_2_NYISO_G-I | NYISO_A-F | NYISO_G-I | Internal | Shoulder | B14 | 900 | 4250 | 4250 | 51.62 | 54.33 | 0.01 | 2.7
2020 | NYISO_A-F_2_NYISO_G-I | NYISO_A-F | NYISO_G-I | Internal | Shoulder | B15 | 1203 | 4250 | 4250 | 51.62 | 53.41 | 0.01 | 1.79
2020 | NYISO_A-F_2_NYISO_G-I | NYISO_A-F | NYISO_G-I | Internal | Summer | B1 | 10 | 4250 | 4250 | 68.83 | 112.63 | 0.01 | 43.79
2020 | NYISO_A-F_2_NYISO_G-I | NYISO_A-F | NYISO_G-I | Internal | Summer | B2 | 25 | 4250 | 4250 | 68.83 | 112.63 | 0.01 | 43.79
2020 | NYISO_A-F_2_NYISO_G-I | NYISO_A-F | NYISO_G-I | Internal | Summer | B3 | 75 | 4250 | 4250 | 64.8 | 78.4 | 0.01 | 13.59
2020 | NYISO_A-F_2_NYISO_G-I | NYISO_A-F | NYISO_G-I | Internal | Summer | B4 | 100 | 4250 | 4250 | 60.45 | 75.04 | 0.01 | 14.58
2020 | NYISO_A-F_2_NYISO_G-I | NYISO_A-F | NYISO_G-I | Internal | Summer | B5 | 200 | 4250 | 4250 | 59.76 | 72.24 | 0.01 | 12.47
2020 | NYISO_A-F_2_NYISO_G-I | NYISO_A-F | NYISO_G-I | Internal | Summer | B6 | 300 | 4250 | 4250 | 54.44 | 72.24 | 0.01 | 17.79
2020 | NYISO_A-F_2_NYISO_G-I | NYISO_A-F | NYISO_G-I | Internal | Summer | B7 | 400 | 4250 | 4250 | 51.8 | 59.59 | 0.01 | 7.78
2020 | NYISO_A-F_2_NYISO_G-I | NYISO_A-F | NYISO_G-I | Internal | Summer | B8 | 500 | 4250 | 4250 | 49.84 | 53.83 | 0.01 | 3.98
2020 | NYISO_A-F_2_NYISO_G-I | NYISO_A-F | NYISO_G-I | Internal | Summer | B9 | 800 | 4250 | 4250 | 49.84 | 53.64 | 0.01 | 3.78
2020 | NYISO_A-F_2_NYISO_G-I | NYISO_A-F | NYISO_G-I | Internal | Summer | B10 | 1262 | 4250 | 4250 | 49.84 | 50.6 | 0.01 | 0.75
2020 | NYISO_A-F_2_NYISO_G-I | NYISO_A-F | NYISO_G-I | Internal | Winter | B16 | 25 | 4250 | 4250 | 57.99 | 70.39 | 0.01 | 12.39
2020 | NYISO_A-F_2_NYISO_G-I | NYISO_A-F | NYISO_G-I | Internal | Winter | B17 | 100 | 4250 | 4250 | 57.99 | 66.04 | 0.01 | 8.04
2020 | NYISO_A-F_2_NYISO_G-I | NYISO_A-F | NYISO_G-I | Internal | Winter | B18 | 400 | 4250 | 4250 | 52.84 | 63.54 | 0.01 | 10.69
2020 | NYISO_A-F_2_NYISO_G-I | NYISO_A-F | NYISO_G-I | Internal | Winter | B19 | 700 | 4250 | 4250 | 52.47 | 61.25 | 0.01 | 8.77
2020 | NYISO_A-F_2_NYISO_G-I | NYISO_A-F | NYISO_G-I | Internal | Winter | B20 | 935 | 4250 | 4250 | 52.47 | 61.25 | 0.01 | 8.77
2020 | NYISO_A-F_2_PJM_ROM | NYISO_A-F | PJM_ROM | Internal | Shoulder | B11 | 25 | 1000 | 532.45 | 55.65 | 63.65 | 8 | 0
2020 | NYISO_A-F_2_PJM_ROM | NYISO_A-F | PJM_ROM | Internal | Shoulder | B12 | 200 | 1000 | 0 | 52.99 | 55.78 | 8 | 0
2020 | NYISO_A-F_2_PJM_ROM | NYISO_A-F | PJM_ROM | Internal | Shoulder | B13 | 600 | 1000 | 0 | 51.62 | 55.02 | 8 | 0
2020 | NYISO_A-F_2_PJM_ROM | NYISO_A-F | PJM_ROM | Internal | Shoulder | B14 | 900 | 1000 | 0 | 51.62 | 52.92 | 8 | 0
2020 | NYISO_A-F_2_PJM_ROM | NYISO_A-F | PJM_ROM | Internal | Shoulder | B15 | 1203 | 1000 | 0 | 51.62 | 47.08 | 8 | 0
2020 | NYISO_A-F_2_PJM_ROM | NYISO_A-F | PJM_ROM | Internal | Summer | B1 | 10 | 1000 | 1000 | 68.83 | 91.69 | 8 | 14.86
2020 | NYISO_A-F_2_PJM_ROM | NYISO_A-F | PJM_ROM | Internal | Summer | B2 | 25 | 1000 | 1000 | 68.83 | 90.37 | 8 | 13.54
2020 | NYISO_A-F_2_PJM_ROM | NYISO_A-F | PJM_ROM | Internal | Summer | B3 | 75 | 1000 | 1000 | 64.8 | 86.41 | 8 | 13.62
2020 | NYISO_A-F_2_PJM_ROM | NYISO_A-F | PJM_ROM | Internal | Summer | B4 | 100 | 1000 | 1000 | 60.45 | 83.06 | 8 | 14.61
2020 | NYISO_A-F_2_PJM_ROM | NYISO_A-F | PJM_ROM | Internal | Summer | B5 | 200 | 1000 | 1000 | 59.76 | 68.36 | 8 | 0.6
2020 | NYISO_A-F_2_PJM_ROM | NYISO_A-F | PJM_ROM | Internal | Summer | B6 | 300 | 1000 | 0 | 54.44 | 57.22 | 8 | 0
2020 | NYISO_A-F_2_PJM_ROM | NYISO_A-F | PJM_ROM | Internal | Summer | B7 | 400 | 1000 | 0 | 51.8 | 53.59 | 8 | 0
2020 | NYISO_A-F_2_PJM_ROM | NYISO_A-F | PJM_ROM | Internal | Summer | B8 | 500 | 1000 | 0 | 49.84 | 51.58 | 8 | 0
2020 | NYISO_A-F_2_PJM_ROM | NYISO_A-F | PJM_ROM | Internal | Summer | B9 | 800 | 1000 | 0 | 49.84 | 48.39 | 8 | 0
2020 | NYISO_A-F_2_PJM_ROM | NYISO_A-F | PJM_ROM | Internal | Summer | B10 | 1262 | 1000 | 0 | 49.84 | 43.84 | 8 | 0
2020 | NYISO_A-F_2_PJM_ROM | NYISO_A-F | PJM_ROM | Internal | Winter | B16 | 25 | 1000 | 0 | 57.99 | 64.38 | 8 | 0
2020 | NYISO_A-F_2_PJM_ROM | NYISO_A-F | PJM_ROM | Internal | Winter | B17 | 100 | 1000 | 0 | 57.99 | 60.02 | 8 | 0
2020 | NYISO_A-F_2_PJM_ROM | NYISO_A-F | PJM_ROM | Internal | Winter | B18 | 400 | 1000 | 0 | 52.84 | 55.79 | 8 | 0
2020 | NYISO_A-F_2_PJM_ROM | NYISO_A-F | PJM_ROM | Internal | Winter | B19 | 700 | 1000 | 0 | 52.47 | 54.37 | 8 | 0
2020 | NYISO_A-F_2_PJM_ROM | NYISO_A-F | PJM_ROM | Internal | Winter | B20 | 935 | 1000 | 0 | 52.47 | 45.65 | 8 | 0
2020 | NYISO_G-I_2_NEISO | NYISO_G-I | NEISO | Internal | Shoulder | B11 | 25 | 600 | 0 | 62.37 | 53.38 | 3 | 0
2020 | NYISO_G-I_2_NEISO | NYISO_G-I | NEISO | Internal | Shoulder | B12 | 200 | 600 | 0 | 56.83 | 53.38 | 3 | 0
2020 | NYISO_G-I_2_NEISO | NYISO_G-I | NEISO | Internal | Shoulder | B13 | 600 | 600 | 0 | 56.83 | 51.08 | 3 | 0
2020 | NYISO_G-I_2_NEISO | NYISO_G-I | NEISO | Internal | Shoulder | B14 | 900 | 600 | 0 | 54.33 | 51.08 | 3 | 0
2020 | NYISO_G-I_2_NEISO | NYISO_G-I | NEISO | Internal | Shoulder | B15 | 1203 | 600 | 0 | 53.41 | 51.08 | 3 | 0
2020 | NYISO_G-I_2_NEISO | NYISO_G-I | NEISO | Internal | Summer | B1 | 10 | 600 | 0 | 112.63 | 82.86 | 3 | 0
2020 | NYISO_G-I_2_NEISO | NYISO_G-I | NEISO | Internal | Summer | B2 | 25 | 600 | 0 | 112.63 | 77.54 | 3 | 0
2020 | NYISO_G-I_2_NEISO | NYISO_G-I | NEISO | Internal | Summer | B3 | 75 | 600 | 0 | 78.4 | 67.8 | 3 | 0
2020 | NYISO_G-I_2_NEISO | NYISO_G-I | NEISO | Internal | Summer | B4 | 100 | 600 | 0 | 75.04 | 50.64 | 3 | 0
2020 | NYISO_G-I_2_NEISO | NYISO_G-I | NEISO | Internal | Summer | B5 | 200 | 600 | 0 | 72.24 | 50.64 | 3 | 0
2020 | NYISO_G-I_2_NEISO | NYISO_G-I | NEISO | Internal | Summer | B6 | 300 | 600 | 0 | 72.24 | 50.64 | 3 | 0
2020 | NYISO_G-I_2_NEISO | NYISO_G-I | NEISO | Internal | Summer | B7 | 400 | 600 | 0 | 59.59 | 50.64 | 3 | 0
2020 | NYISO_G-I_2_NEISO | NYISO_G-I | NEISO | Internal | Summer | B8 | 500 | 600 | 0 | 53.83 | 50.64 | 3 | 0
2020 | NYISO_G-I_2_NEISO | NYISO_G-I | NEISO | Internal | Summer | B9 | 800 | 600 | 0 | 53.64 | 50.64 | 3 | 0
2020 | NYISO_G-I_2_NEISO | NYISO_G-I | NEISO | Internal | Summer | B10 | 1262 | 600 | 0 | 50.6 | 50.64 | 3 | 0
2020 | NYISO_G-I_2_NEISO | NYISO_G-I | NEISO | Internal | Winter | B16 | 25 | 600 | 0 | 70.39 | 61.98 | 3 | 0
2020 | NYISO_G-I_2_NEISO | NYISO_G-I | NEISO | Internal | Winter | B17 | 100 | 600 | 0 | 66.04 | 61.98 | 3 | 0
2020 | NYISO_G-I_2_NEISO | NYISO_G-I | NEISO | Internal | Winter | B18 | 400 | 600 | 0 | 63.54 | 60.54 | 3 | 0
2020 | NYISO_G-I_2_NEISO | NYISO_G-I | NEISO | Internal | Winter | B19 | 700 | 600 | 0 | 61.25 | 58.25 | 3 | 0
2020 | NYISO_G-I_2_NEISO | NYISO_G-I | NEISO | Internal | Winter | B20 | 935 | 600 | 0 | 61.25 | 58.25 | 3 | 0
2020 | NYISO_G-I_2_NYISO_A-F | NYISO_G-I | NYISO_A-F | Internal | Shoulder | B11 | 25 | 1999 | 0 | 62.37 | 55.65 | 0.01 | 0
2020 | NYISO_G-I_2_NYISO_A-F | NYISO_G-I | NYISO_A-F | Internal | Shoulder | B12 | 200 | 1999 | 0 | 56.83 | 52.99 | 0.01 | 0
2020 | NYISO_G-I_2_NYISO_A-F | NYISO_G-I | NYISO_A-F | Internal | Shoulder | B13 | 600 | 1999 | 0 | 56.83 | 51.62 | 0.01 | 0
2020 | NYISO_G-I_2_NYISO_A-F | NYISO_G-I | NYISO_A-F | Internal | Shoulder | B14 | 900 | 1999 | 0 | 54.33 | 51.62 | 0.01 | 0
2020 | NYISO_G-I_2_NYISO_A-F | NYISO_G-I | NYISO_A-F | Internal | Shoulder | B15 | 1203 | 1999 | 0 | 53.41 | 51.62 | 0.01 | 0
2020 | NYISO_G-I_2_NYISO_A-F | NYISO_G-I | NYISO_A-F | Internal | Summer | B1 | 10 | 1999 | 0 | 112.63 | 68.83 | 0.01 | 0
2020 | NYISO_G-I_2_NYISO_A-F | NYISO_G-I | NYISO_A-F | Internal | Summer | B2 | 25 | 1999 | 0 | 112.63 | 68.83 | 0.01 | 0
2020 | NYISO_G-I_2_NYISO_A-F | NYISO_G-I | NYISO_A-F | Internal | Summer | B3 | 75 | 1999 | 0 | 78.4 | 64.8 | 0.01 | 0
2020 | NYISO_G-I_2_NYISO_A-F | NYISO_G-I | NYISO_A-F | Internal | Summer | B4 | 100 | 1999 | 0 | 75.04 | 60.45 | 0.01 | 0
2020 | NYISO_G-I_2_NYISO_A-F | NYISO_G-I | NYISO_A-F | Internal | Summer | B5 | 200 | 1999 | 0 | 72.24 | 59.76 | 0.01 | 0
2020 | NYISO_G-I_2_NYISO_A-F | NYISO_G-I | NYISO_A-F | Internal | Summer | B6 | 300 | 1999 | 0 | 72.24 | 54.44 | 0.01 | 0
2020 | NYISO_G-I_2_NYISO_A-F | NYISO_G-I | NYISO_A-F | Internal | Summer | B7 | 400 | 1999 | 0 | 59.59 | 51.8 | 0.01 | 0
2020 | NYISO_G-I_2_NYISO_A-F | NYISO_G-I | NYISO_A-F | Internal | Summer | B8 | 500 | 1999 | 0 | 53.83 | 49.84 | 0.01 | 0
2020 | NYISO_G-I_2_NYISO_A-F | NYISO_G-I | NYISO_A-F | Internal | Summer | B9 | 800 | 1999 | 0 | 53.64 | 49.84 | 0.01 | 0
2020 | NYISO_G-I_2_NYISO_A-F | NYISO_G-I | NYISO_A-F | Internal | Summer | B10 | 1262 | 1999 | 0 | 50.6 | 49.84 | 0.01 | 0
2020 | NYISO_G-I_2_NYISO_A-F | NYISO_G-I | NYISO_A-F | Internal | Winter | B16 | 25 | 1999 | 0 | 70.39 | 57.99 | 0.01 | 0
2020 | NYISO_G-I_2_NYISO_A-F | NYISO_G-I | NYISO_A-F | Internal | Winter | B17 | 100 | 1999 | 0 | 66.04 | 57.99 | 0.01 | 0
2020 | NYISO_G-I_2_NYISO_A-F | NYISO_G-I | NYISO_A-F | Internal | Winter | B18 | 400 | 1999 | 0 | 63.54 | 52.84 | 0.01 | 0
2020 | NYISO_G-I_2_NYISO_A-F | NYISO_G-I | NYISO_A-F | Internal | Winter | B19 | 700 | 1999 | 0 | 61.25 | 52.47 | 0.01 | 0
2020 | NYISO_G-I_2_NYISO_A-F | NYISO_G-I | NYISO_A-F | Internal | Winter | B20 | 935 | 1999 | 0 | 61.25 | 52.47 | 0.01 | 0
2020 | NYISO_G-I_2_NYISO_J-K | NYISO_G-I | NYISO_J-K | Internal | Shoulder | B11 | 25 | 6130 | 5077.49 | 62.37 | 62.38 | 0.01 | 0
2020 | NYISO_G-I_2_NYISO_J-K | NYISO_G-I | NYISO_J-K | Internal | Shoulder | B12 | 200 | 6130 | 5129.43 | 56.83 | 56.85 | 0.01 | 0
2020 | NYISO_G-I_2_NYISO_J-K | NYISO_G-I | NYISO_J-K | Internal | Shoulder | B13 | 600 | 6130 | 5258.43 | 56.83 | 56.85 | 0.01 | 0
2020 | NYISO_G-I_2_NYISO_J-K | NYISO_G-I | NYISO_J-K | Internal | Shoulder | B14 | 900 | 6130 | 4598.32 | 54.33 | 54.34 | 0.01 | 0
2020 | NYISO_G-I_2_NYISO_J-K | NYISO_G-I | NYISO_J-K | Internal | Shoulder | B15 | 1203 | 6130 | 4707.81 | 53.41 | 53.43 | 0.01 | 0
2020 | NYISO_G-I_2_NYISO_J-K | NYISO_G-I | NYISO_J-K | Internal | Summer | B1 | 10 | 6130 | 4725.73 | 112.63 | 112.65 | 0.01 | 0
2020 | NYISO_G-I_2_NYISO_J-K | NYISO_G-I | NYISO_J-K | Internal | Summer | B2 | 25 | 6130 | 4889.9 | 112.63 | 112.65 | 0.01 | 0
2020 | NYISO_G-I_2_NYISO_J-K | NYISO_G-I | NYISO_J-K | Internal | Summer | B3 | 75 | 6130 | 3846.48 | 78.4 | 78.41 | 0.01 | 0
2020 | NYISO_G-I_2_NYISO_J-K | NYISO_G-I | NYISO_J-K | Internal | Summer | B4 | 100 | 6130 | 4054.04 | 75.04 | 75.06 | 0.01 | 0
2020 | NYISO_G-I_2_NYISO_J-K | NYISO_G-I | NYISO_J-K | Internal | Summer | B5 | 200 | 6130 | 5227.23 | 72.24 | 72.25 | 0.01 | 0
2020 | NYISO_G-I_2_NYISO_J-K | NYISO_G-I | NYISO_J-K | Internal | Summer | B6 | 300 | 6130 | 5929.25 | 72.24 | 72.25 | 0.01 | 0
2020 | NYISO_G-I_2_NYISO_J-K | NYISO_G-I | NYISO_J-K | Internal | Summer | B7 | 400 | 6130 | 5625.12 | 59.59 | 59.6 | 0.01 | 0
2020 | NYISO_G-I_2_NYISO_J-K | NYISO_G-I | NYISO_J-K | Internal | Summer | B8 | 500 | 6130 | 5550.22 | 53.83 | 53.85 | 0.01 | 0
2020 | NYISO_G-I_2_NYISO_J-K | NYISO_G-I | NYISO_J-K | Internal | Summer | B9 | 800 | 6130 | 5551.85 | 53.64 | 53.65 | 0.01 | 0
2020 | NYISO_G-I_2_NYISO_J-K | NYISO_G-I | NYISO_J-K | Internal | Summer | B10 | 1262 | 6130 | 5069.93 | 50.6 | 50.61 | 0.01 | 0
2020 | NYISO_G-I_2_NYISO_J-K | NYISO_G-I | NYISO_J-K | Internal | Winter | B16 | 25 | 6130 | 5637.25 | 70.39 | 70.4 | 0.01 | 0
2020 | NYISO_G-I_2_NYISO_J-K | NYISO_G-I | NYISO_J-K | Internal | Winter | B17 | 100 | 6130 | 6130 | 66.04 | 67.55 | 0.01 | 1.5
2020 | NYISO_G-I_2_NYISO_J-K | NYISO_G-I | NYISO_J-K | Internal | Winter | B18 | 400 | 6130 | 6130 | 63.54 | 67.55 | 0.01 | 4
2020 | NYISO_G-I_2_NYISO_J-K | NYISO_G-I | NYISO_J-K | Internal | Winter | B19 | 700 | 6130 | 6130 | 61.25 | 63.46 | 0.01 | 2.2
2020 | NYISO_G-I_2_NYISO_J-K | NYISO_G-I | NYISO_J-K | Internal | Winter | B20 | 935 | 6130 | 5362.46 | 61.25 | 61.26 | 0.01 | 0
2020 | NYISO_G-I_2_PJM_E | NYISO_G-I | PJM_E | Internal | Shoulder | B11 | 25 | 1500 | 0 | 62.37 | 63.64 | 8 | 0
2020 | NYISO_G-I_2_PJM_E | NYISO_G-I | PJM_E | Internal | Shoulder | B12 | 200 | 1500 | 0 | 56.83 | 55.79 | 8 | 0
2020 | NYISO_G-I_2_PJM_E | NYISO_G-I | PJM_E | Internal | Shoulder | B13 | 600 | 1500 | 0 | 56.83 | 55.03 | 8 | 0
2020 | NYISO_G-I_2_PJM_E | NYISO_G-I | PJM_E | Internal | Shoulder | B14 | 900 | 1500 | 0 | 54.33 | 52.94 | 8 | 0
2020 | NYISO_G-I_2_PJM_E | NYISO_G-I | PJM_E | Internal | Shoulder | B15 | 1203 | 1500 | 0 | 53.41 | 47.09 | 8 | 0
2020 | NYISO_G-I_2_PJM_E | NYISO_G-I | PJM_E | Internal | Summer | B1 | 10 | 1500 | 0 | 112.63 | 91.7 | 8 | 0
2020 | NYISO_G-I_2_PJM_E | NYISO_G-I | PJM_E | Internal | Summer | B2 | 25 | 1500 | 0 | 112.63 | 90.39 | 8 | 0
2020 | NYISO_G-I_2_PJM_E | NYISO_G-I | PJM_E | Internal | Summer | B3 | 75 | 1500 | 963.7 | 78.4 | 86.4 | 8 | 0
2020 | NYISO_G-I_2_PJM_E | NYISO_G-I | PJM_E | Internal | Summer | B4 | 100 | 1500 | 1031.47 | 75.04 | 83.04 | 8 | 0
2020 | NYISO_G-I_2_PJM_E | NYISO_G-I | PJM_E | Internal | Summer | B5 | 200 | 1500 | 0 | 72.24 | 68.35 | 8 | 0
2020 | NYISO_G-I_2_PJM_E | NYISO_G-I | PJM_E | Internal | Summer | B6 | 300 | 1500 | 0 | 72.24 | 57.24 | 8 | 0
2020 | NYISO_G-I_2_PJM_E | NYISO_G-I | PJM_E | Internal | Summer | B7 | 400 | 1500 | 0 | 59.59 | 53.6 | 8 | 0
2020 | NYISO_G-I_2_PJM_E | NYISO_G-I | PJM_E | Internal | Summer | B8 | 500 | 1500 | 0 | 53.83 | 51.59 | 8 | 0
2020 | NYISO_G-I_2_PJM_E | NYISO_G-I | PJM_E | Internal | Summer | B9 | 800 | 1500 | 0 | 53.64 | 48.4 | 8 | 0
2020 | NYISO_G-I_2_PJM_E | NYISO_G-I | PJM_E | Internal | Summer | B10 | 1262 | 1500 | 0 | 50.6 | 43.85 | 8 | 0
2020 | NYISO_G-I_2_PJM_E | NYISO_G-I | PJM_E | Internal | Winter | B16 | 25 | 1500 | 0 | 70.39 | 64.39 | 8 | 0
2020 | NYISO_G-I_2_PJM_E | NYISO_G-I | PJM_E | Internal | Winter | B17 | 100 | 1500 | 0 | 66.04 | 60.04 | 8 | 0
2020 | NYISO_G-I_2_PJM_E | NYISO_G-I | PJM_E | Internal | Winter | B18 | 400 | 1500 | 0 | 63.54 | 55.8 | 8 | 0
2020 | NYISO_G-I_2_PJM_E | NYISO_G-I | PJM_E | Internal | Winter | B19 | 700 | 1500 | 0 | 61.25 | 54.38 | 8 | 0
2020 | NYISO_G-I_2_PJM_E | NYISO_G-I | PJM_E | Internal | Winter | B20 | 935 | 1500 | 0 | 61.25 | 45.67 | 8 | 0
2020 | NYISO_J-K_2_NEISO | NYISO_J-K | NEISO | Internal | Shoulder | B11 | 25 | 0.01 | 0 | 62.38 | 53.38 | 3 | 0.28
2020 | NYISO_J-K_2_NEISO | NYISO_J-K | NEISO | Internal | Shoulder | B12 | 200 | 0.01 | 0 | 56.85 | 53.38 | 3 | 0.04
2020 | NYISO_J-K_2_NEISO | NYISO_J-K | NEISO | Internal | Shoulder | B13 | 600 | 0.01 | 0 | 56.85 | 51.08 | 3 | 0.01
2020 | NYISO_J-K_2_NEISO | NYISO_J-K | NEISO | Internal | Shoulder | B14 | 900 | 0.01 | 0 | 54.34 | 51.08 | 3 | 0.01
2020 | NYISO_J-K_2_NEISO | NYISO_J-K | NEISO | Internal | Shoulder | B15 | 1203 | 0.01 | 0 | 53.43 | 51.08 | 3 | 0.01
2020 | NYISO_J-K_2_NEISO | NYISO_J-K | NEISO | Internal | Summer | B1 | 10 | 0.01 | 0 | 112.65 | 82.86 | 3 | 0.62
2020 | NYISO_J-K_2_NEISO | NYISO_J-K | NEISO | Internal | Summer | B2 | 25 | 0.01 | 0 | 112.65 | 77.54 | 3 | 0.26
2020 | NYISO_J-K_2_NEISO | NYISO_J-K | NEISO | Internal | Summer | B3 | 75 | 0.01 | 0 | 78.41 | 67.8 | 3 | 0.09
2020 | NYISO_J-K_2_NEISO | NYISO_J-K | NEISO | Internal | Summer | B4 | 100 | 0.01 | 0 | 75.06 | 50.64 | 3 | 0.07
2020 | NYISO_J-K_2_NEISO | NYISO_J-K | NEISO | Internal | Summer | B5 | 200 | 0.01 | 0 | 72.25 | 50.64 | 3 | 0.03
2020 | NYISO_J-K_2_NEISO | NYISO_J-K | NEISO | Internal | Summer | B6 | 300 | 0.01 | 0 | 72.25 | 50.64 | 3 | 0.02
2020 | NYISO_J-K_2_NEISO | NYISO_J-K | NEISO | Internal | Summer | B7 | 400 | 0.01 | 0 | 59.6 | 50.64 | 3 | 0.02
2020 | NYISO_J-K_2_NEISO | NYISO_J-K | NEISO | Internal | Summer | B8 | 500 | 0.01 | 0 | 53.85 | 50.64 | 3 | 0.01
2020 | NYISO_J-K_2_NEISO | NYISO_J-K | NEISO | Internal | Summer | B9 | 800 | 0.01 | 0 | 53.65 | 50.64 | 3 | 0.01
2020 | NYISO_J-K_2_NEISO | NYISO_J-K | NEISO | Internal | Summer | B10 | 1262 | 0.01 | 0 | 50.61 | 50.64 | 3 | 0.01
2020 | NYISO_J-K_2_NEISO | NYISO_J-K | NEISO | Internal | Winter | B16 | 25 | 0.01 | 0 | 70.4 | 61.98 | 3 | 0.28
2020 | NYISO_J-K_2_NEISO | NYISO_J-K | NEISO | Internal | Winter | B17 | 100 | 0.01 | 0 | 67.55 | 61.98 | 3 | 0.07
2020 | NYISO_J-K_2_NEISO | NYISO_J-K | NEISO | Internal | Winter | B18 | 400 | 0.01 | 0 | 67.55 | 60.54 | 3 | 0.02
2020 | NYISO_J-K_2_NEISO | NYISO_J-K | NEISO | Internal | Winter | B19 | 700 | 0.01 | 0 | 63.46 | 58.25 | 3 | 0.01
2020 | NYISO_J-K_2_NEISO | NYISO_J-K | NEISO | Internal | Winter | B20 | 935 | 0.01 | 0 | 61.26 | 58.25 | 3 | 0.01
2020 | NYISO_J-K_2_NYISO_G-I | NYISO_J-K | NYISO_G-I | Internal | Shoulder | B11 | 25 | 1999 | 0.12 | 62.38 | 62.37 | 0.01 | 0
2020 | NYISO_J-K_2_NYISO_G-I | NYISO_J-K | NYISO_G-I | Internal | Shoulder | B12 | 200 | 1999 | 0.02 | 56.85 | 56.83 | 0.01 | 0
2020 | NYISO_J-K_2_NYISO_G-I | NYISO_J-K | NYISO_G-I | Internal | Shoulder | B13 | 600 | 1999 | 0 | 56.85 | 56.83 | 0.01 | 0
2020 | NYISO_J-K_2_NYISO_G-I | NYISO_J-K | NYISO_G-I | Internal | Shoulder | B14 | 900 | 1999 | 0 | 54.34 | 54.33 | 0.01 | 0
2020 | NYISO_J-K_2_NYISO_G-I | NYISO_J-K | NYISO_G-I | Internal | Shoulder | B15 | 1203 | 1999 | 0 | 53.43 | 53.41 | 0.01 | 0
2020 | NYISO_J-K_2_NYISO_G-I | NYISO_J-K | NYISO_G-I | Internal | Summer | B1 | 10 | 1999 | 0.29 | 112.65 | 112.63 | 0.01 | 0
2020 | NYISO_J-K_2_NYISO_G-I | NYISO_J-K | NYISO_G-I | Internal | Summer | B2 | 25 | 1999 | 0.12 | 112.65 | 112.63 | 0.01 | 0
2020 | NYISO_J-K_2_NYISO_G-I | NYISO_J-K | NYISO_G-I | Internal | Summer | B3 | 75 | 1999 | 0.04 | 78.41 | 78.4 | 0.01 | 0
2020 | NYISO_J-K_2_NYISO_G-I | NYISO_J-K | NYISO_G-I | Internal | Summer | B4 | 100 | 1999 | 0.03 | 75.06 | 75.04 | 0.01 | 0
2020 | NYISO_J-K_2_NYISO_G-I | NYISO_J-K | NYISO_G-I | Internal | Summer | B5 | 200 | 1999 | 0.02 | 72.25 | 72.24 | 0.01 | 0
2020 | NYISO_J-K_2_NYISO_G-I | NYISO_J-K | NYISO_G-I | Internal | Summer | B6 | 300 | 1999 | 0.01 | 72.25 | 72.24 | 0.01 | 0
2020 | NYISO_J-K_2_NYISO_G-I | NYISO_J-K | NYISO_G-I | Internal | Summer | B7 | 400 | 1999 | 0 | 59.6 | 59.59 | 0.01 | 0
2020 | NYISO_J-K_2_NYISO_G-I | NYISO_J-K | NYISO_G-I | Internal | Summer | B8 | 500 | 1999 | 0 | 53.85 | 53.83 | 0.01 | 0
2020 | NYISO_J-K_2_NYISO_G-I | NYISO_J-K | NYISO_G-I | Internal | Summer | B9 | 800 | 1999 | 0 | 53.65 | 53.64 | 0.01 | 0
2020 | NYISO_J-K_2_NYISO_G-I | NYISO_J-K | NYISO_G-I | Internal | Summer | B10 | 1262 | 1999 | 0 | 50.61 | 50.6 | 0.01 | 0
2020 | NYISO_J-K_2_NYISO_G-I | NYISO_J-K | NYISO_G-I | Internal | Winter | B16 | 25 | 1999 | 0.12 | 70.4 | 70.39 | 0.01 | 0
2020 | NYISO_J-K_2_NYISO_G-I | NYISO_J-K | NYISO_G-I | Internal | Winter | B17 | 100 | 1999 | 0 | 67.55 | 66.04 | 0.01 | 0
2020 | NYISO_J-K_2_NYISO_G-I | NYISO_J-K | NYISO_G-I | Internal | Winter | B18 | 400 | 1999 | 0 | 67.55 | 63.54 | 0.01 | 0
2020 | NYISO_J-K_2_NYISO_G-I | NYISO_J-K | NYISO_G-I | Internal | Winter | B19 | 700 | 1999 | 0 | 63.46 | 61.25 | 0.01 | 0
2020 | NYISO_J-K_2_NYISO_G-I | NYISO_J-K | NYISO_G-I | Internal | Winter | B20 | 935 | 1999 | 0 | 61.26 | 61.25 | 0.01 | 0
2020 | NYISO_J-K_2_PJM_E | NYISO_J-K | PJM_E | Internal | Shoulder | B11 | 25 | 0.01 | 0 | 62.38 | 63.64 | 8 | 0.3
2020 | NYISO_J-K_2_PJM_E | NYISO_J-K | PJM_E | Internal | Shoulder | B12 | 200 | 0.01 | 0 | 56.85 | 55.79 | 8 | 0.04
2020 | NYISO_J-K_2_PJM_E | NYISO_J-K | PJM_E | Internal | Shoulder | B13 | 600 | 0.01 | 0 | 56.85 | 55.03 | 8 | 0.01
2020 | NYISO_J-K_2_PJM_E | NYISO_J-K | PJM_E | Internal | Shoulder | B14 | 900 | 0.01 | 0 | 54.34 | 52.94 | 8 | 0.01
2020 | NYISO_J-K_2_PJM_E | NYISO_J-K | PJM_E | Internal | Shoulder | B15 | 1203 | 0.01 | 0 | 53.43 | 47.09 | 8 | 0.01
2020 | NYISO_J-K_2_PJM_E | NYISO_J-K | PJM_E | Internal | Summer | B1 | 10 | 0.01 | 0 | 112.65 | 91.7 | 8 | 0.63
2020 | NYISO_J-K_2_PJM_E | NYISO_J-K | PJM_E | Internal | Summer | B2 | 25 | 0.01 | 0 | 112.65 | 90.39 | 8 | 0.26
2020 | NYISO_J-K_2_PJM_E | NYISO_J-K | PJM_E | Internal | Summer | B3 | 75 | 0.01 | 0 | 78.41 | 86.4 | 8 | 0.17
2020 | NYISO_J-K_2_PJM_E | NYISO_J-K | PJM_E | Internal | Summer | B4 | 100 | 0.01 | 0 | 75.06 | 83.04 | 8 | 0.13
2020 | NYISO_J-K_2_PJM_E | NYISO_J-K | PJM_E | Internal | Summer | B5 | 200 | 0.01 | 0 | 72.25 | 68.35 | 8 | 0.04
2020 | NYISO_J-K_2_PJM_E | NYISO_J-K | PJM_E | Internal | Summer | B6 | 300 | 0.01 | 0 | 72.25 | 57.24 | 8 | 0.02
2020 | NYISO_J-K_2_PJM_E | NYISO_J-K | PJM_E | Internal | Summer | B7 | 400 | 0.01 | 0 | 59.6 | 53.6 | 8 | 0.02
2020 | NYISO_J-K_2_PJM_E | NYISO_J-K | PJM_E | Internal | Summer | B8 | 500 | 0.01 | 0 | 53.85 | 51.59 | 8 | 0.01
2020 | NYISO_J-K_2_PJM_E | NYISO_J-K | PJM_E | Internal | Summer | B9 | 800 | 0.01 | 0 | 53.65 | 48.4 | 8 | 0.01
2020 | NYISO_J-K_2_PJM_E | NYISO_J-K | PJM_E | Internal | Summer | B10 | 1262 | 0.01 | 0 | 50.61 | 43.85 | 8 | 0.01
2020 | NYISO_J-K_2_PJM_E | NYISO_J-K | PJM_E | Internal | Winter | B16 | 25 | 0.01 | 0 | 70.4 | 64.39 | 8 | 0.28
2020 | NYISO_J-K_2_PJM_E | NYISO_J-K | PJM_E | Internal | Winter | B17 | 100 | 0.01 | 0 | 67.55 | 60.04 | 8 | 0.07
2020 | NYISO_J-K_2_PJM_E | NYISO_J-K | PJM_E | Internal | Winter | B18 | 400 | 0.01 | 0 | 67.55 | 55.8 | 8 | 0.02
2020 | NYISO_J-K_2_PJM_E | NYISO_J-K | PJM_E | Internal | Winter | B19 | 700 | 0.01 | 0 | 63.46 | 54.38 | 8 | 0.01
2020 | NYISO_J-K_2_PJM_E | NYISO_J-K | PJM_E | Internal | Winter | B20 | 935 | 0.01 | 0 | 61.26 | 45.67 | 8 | 0.01
2020 | PJM_E_2_NYISO_G-I | PJM_E | NYISO_G-I | Internal | Shoulder | B11 | 25 | 500 | 0 | 63.64 | 62.37 | 6 | 0
2020 | PJM_E_2_NYISO_G-I | PJM_E | NYISO_G-I | Internal | Shoulder | B12 | 200 | 500 | 0 | 55.79 | 56.83 | 6 | 0
2020 | PJM_E_2_NYISO_G-I | PJM_E | NYISO_G-I | Internal | Shoulder | B13 | 600 | 500 | 0 | 55.03 | 56.83 | 6 | 0
2020 | PJM_E_2_NYISO_G-I | PJM_E | NYISO_G-I | Internal | Shoulder | B14 | 900 | 500 | 0 | 52.94 | 54.33 | 6 | 0
2020 | PJM_E_2_NYISO_G-I | PJM_E | NYISO_G-I | Internal | Shoulder | B15 | 1203 | 500 | 500 | 47.09 | 53.41 | 6 | 0.32
2020 | PJM_E_2_NYISO_G-I | PJM_E | NYISO_G-I | Internal | Summer | B1 | 10 | 500 | 500 | 91.7 | 112.63 | 6 | 14.93
2020 | PJM_E_2_NYISO_G-I | PJM_E | NYISO_G-I | Internal | Summer | B2 | 25 | 500 | 500 | 90.39 | 112.63 | 6 | 16.25
2020 | PJM_E_2_NYISO_G-I | PJM_E | NYISO_G-I | Internal | Summer | B3 | 75 | 500 | 0 | 86.4 | 78.4 | 6 | 0
2020 | PJM_E_2_NYISO_G-I | PJM_E | NYISO_G-I | Internal | Summer | B4 | 100 | 500 | 0 | 83.04 | 75.04 | 6 | 0
2020 | PJM_E_2_NYISO_G-I | PJM_E | NYISO_G-I | Internal | Summer | B5 | 200 | 500 | 0 | 68.35 | 72.24 | 6 | 0
2020 | PJM_E_2_NYISO_G-I | PJM_E | NYISO_G-I | Internal | Summer | B6 | 300 | 500 | 500 | 57.24 | 72.24 | 6 | 9.01
2020 | PJM_E_2_NYISO_G-I | PJM_E | NYISO_G-I | Internal | Summer | B7 | 400 | 500 | 0.02 | 53.6 | 59.59 | 6 | 0
2020 | PJM_E_2_NYISO_G-I | PJM_E | NYISO_G-I | Internal | Summer | B8 | 500 | 500 | 0 | 51.59 | 53.83 | 6 | 0
2020 | PJM_E_2_NYISO_G-I | PJM_E | NYISO_G-I | Internal | Summer | B9 | 800 | 500 | 0 | 48.4 | 53.64 | 6 | 0
2020 | PJM_E_2_NYISO_G-I | PJM_E | NYISO_G-I | Internal | Summer | B10 | 1262 | 500 | 500 | 43.85 | 50.6 | 6 | 0.75
2020 | PJM_E_2_NYISO_G-I | PJM_E | NYISO_G-I | Internal | Winter | B16 | 25 | 500 | 114.17 | 64.39 | 70.39 | 6 | 0
2020 | PJM_E_2_NYISO_G-I | PJM_E | NYISO_G-I | Internal | Winter | B17 | 100 | 500 | 491.86 | 60.04 | 66.04 | 6 | 0
2020 | PJM_E_2_NYISO_G-I | PJM_E | NYISO_G-I | Internal | Winter | B18 | 400 | 500 | 500 | 55.8 | 63.54 | 6 | 1.74
2020 | PJM_E_2_NYISO_G-I | PJM_E | NYISO_G-I | Internal | Winter | B19 | 700 | 500 | 500 | 54.38 | 61.25 | 6 | 0.86
2020 | PJM_E_2_NYISO_G-I | PJM_E | NYISO_G-I | Internal | Winter | B20 | 935 | 500 | 500 | 45.67 | 61.25 | 6 | 9.58
2020 | PJM_E_2_NYISO_J-K | PJM_E | NYISO_J-K | Internal | Shoulder | B11 | 25 | 330 | 0 | 63.64 | 62.38 | 6 | 0
2020 | PJM_E_2_NYISO_J-K | PJM_E | NYISO_J-K | Internal | Shoulder | B12 | 200 | 330 | 0 | 55.79 | 56.85 | 6 | 0
2020 | PJM_E_2_NYISO_J-K | PJM_E | NYISO_J-K | Internal | Shoulder | B13 | 600 | 330 | 0 | 55.03 | 56.85 | 6 | 0
2020 | PJM_E_2_NYISO_J-K | PJM_E | NYISO_J-K | Internal | Shoulder | B14 | 900 | 330 | 0 | 52.94 | 54.34 | 6 | 0
2020 | PJM_E_2_NYISO_J-K | PJM_E | NYISO_J-K | Internal | Shoulder | B15 | 1203 | 330 | 330 | 47.09 | 53.43 | 6 | 0.34
2020 | PJM_E_2_NYISO_J-K | PJM_E | NYISO_J-K | Internal | Summer | B1 | 10 | 330 | 330 | 91.7 | 112.65 | 6 | 14.95
2020 | PJM_E_2_NYISO_J-K | PJM_E | NYISO_J-K | Internal | Summer | B2 | 25 | 330 | 330 | 90.39 | 112.65 | 6 | 16.26
2020 | PJM_E_2_NYISO_J-K | PJM_E | NYISO_J-K | Internal | Summer | B3 | 75 | 330 | 0 | 86.4 | 78.41 | 6 | 0
2020 | PJM_E_2_NYISO_J-K | PJM_E | NYISO_J-K | Internal | Summer | B4 | 100 | 330 | 0 | 83.04 | 75.06 | 6 | 0
2020 | PJM_E_2_NYISO_J-K | PJM_E | NYISO_J-K | Internal | Summer | B5 | 200 | 330 | 0 | 68.35 | 72.25 | 6 | 0
2020 | PJM_E_2_NYISO_J-K | PJM_E | NYISO_J-K | Internal | Summer | B6 | 300 | 330 | 330 | 57.24 | 72.25 | 6 | 9.02
2020 | PJM_E_2_NYISO_J-K | PJM_E | NYISO_J-K | Internal | Summer | B7 | 400 | 330 | 182.71 | 53.6 | 59.6 | 6 | 0
2020 | PJM_E_2_NYISO_J-K | PJM_E | NYISO_J-K | Internal | Summer | B8 | 500 | 330 | 0 | 51.59 | 53.85 | 6 | 0
2020 | PJM_E_2_NYISO_J-K | PJM_E | NYISO_J-K | Internal | Summer | B9 | 800 | 330 | 0 | 48.4 | 53.65 | 6 | 0
2020 | PJM_E_2_NYISO_J-K | PJM_E | NYISO_J-K | Internal | Summer | B10 | 1262 | 330 | 330 | 43.85 | 50.61 | 6 | 0.76
2020 | PJM_E_2_NYISO_J-K | PJM_E | NYISO_J-K | Internal | Winter | B16 | 25 | 330 | 329.77 | 64.39 | 70.4 | 6 | 0.01
2020 | PJM_E_2_NYISO_J-K | PJM_E | NYISO_J-K | Internal | Winter | B17 | 100 | 330 | 330 | 60.04 | 67.55 | 6 | 1.51
2020 | PJM_E_2_NYISO_J-K | PJM_E | NYISO_J-K | Internal | Winter | B18 | 400 | 330 | 330 | 55.8 | 67.55 | 6 | 5.75
2020 | PJM_E_2_NYISO_J-K | PJM_E | NYISO_J-K | Internal | Winter | B19 | 700 | 330 | 330 | 54.38 | 63.46 | 6 | 3.07
2020 | PJM_E_2_NYISO_J-K | PJM_E | NYISO_J-K | Internal | Winter | B20 | 935 | 330 | 330 | 45.67 | 61.26 | 6 | 9.59
2020 | PJM_E_2_PJM_ROM | PJM_E | PJM_ROM | Internal | Shoulder | B11 | 25 | 8000 | 2677.79 | 63.64 | 63.65 | 0.01 | 0
2020 | PJM_E_2_PJM_ROM | PJM_E | PJM_ROM | Internal | Shoulder | B12 | 200 | 8000 | 0.02 | 55.79 | 55.78 | 0.01 | 0
2020 | PJM_E_2_PJM_ROM | PJM_E | PJM_ROM | Internal | Shoulder | B13 | 600 | 8000 | 0 | 55.03 | 55.02 | 0.01 | 0
2020 | PJM_E_2_PJM_ROM | PJM_E | PJM_ROM | Internal | Shoulder | B14 | 900 | 8000 | 0 | 52.94 | 52.92 | 0.01 | 0
2020 | PJM_E_2_PJM_ROM | PJM_E | PJM_ROM | Internal | Shoulder | B15 | 1203 | 8000 | 0 | 47.09 | 47.08 | 0.01 | 0
2020 | PJM_E_2_PJM_ROM | PJM_E | PJM_ROM | Internal | Summer | B1 | 10 | 8000 | 0.3 | 91.7 | 91.69 | 0.01 | 0
2020 | PJM_E_2_PJM_ROM | PJM_E | PJM_ROM | Internal | Summer | B2 | 25 | 8000 | 0.12 | 90.39 | 90.37 | 0.01 | 0
2020 | PJM_E_2_PJM_ROM | PJM_E | PJM_ROM | Internal | Summer | B3 | 75 | 8000 | 598.68 | 86.4 | 86.41 | 0.01 | 0
2020 | PJM_E_2_PJM_ROM | PJM_E | PJM_ROM | Internal | Summer | B4 | 100 | 8000 | 298.42 | 83.04 | 83.06 | 0.01 | 0
2020 | PJM_E_2_PJM_ROM | PJM_E | PJM_ROM | Internal | Summer | B5 | 200 | 8000 | 290.73 | 68.35 | 68.36 | 0.01 | 0
2020 | PJM_E_2_PJM_ROM | PJM_E | PJM_ROM | Internal | Summer | B6 | 300 | 8000 | 0.01 | 57.24 | 57.22 | 0.01 | 0
2020 | PJM_E_2_PJM_ROM | PJM_E | PJM_ROM | Internal | Summer | B7 | 400 | 8000 | 0 | 53.6 | 53.59 | 0.01 | 0
2020 | PJM_E_2_PJM_ROM | PJM_E | PJM_ROM | Internal | Summer | B8 | 500 | 8000 | 0 | 51.59 | 51.58 | 0.01 | 0
2020 | PJM_E_2_PJM_ROM | PJM_E | PJM_ROM | Internal | Summer | B9 | 800 | 8000 | 0 | 48.4 | 48.39 | 0.01 | 0
2020 | PJM_E_2_PJM_ROM | PJM_E | PJM_ROM | Internal | Summer | B10 | 1262 | 8000 | 0 | 43.85 | 43.84 | 0.01 | 0
2020 | PJM_E_2_PJM_ROM | PJM_E | PJM_ROM | Internal | Winter | B16 | 25 | 8000 | 0.12 | 64.39 | 64.38 | 0.01 | 0
2020 | PJM_E_2_PJM_ROM | PJM_E | PJM_ROM | Internal | Winter | B17 | 100 | 8000 | 0.03 | 60.04 | 60.02 | 0.01 | 0
2020 | PJM_E_2_PJM_ROM | PJM_E | PJM_ROM | Internal | Winter | B18 | 400 | 8000 | 0 | 55.8 | 55.79 | 0.01 | 0
2020 | PJM_E_2_PJM_ROM | PJM_E | PJM_ROM | Internal | Winter | B19 | 700 | 8000 | 0 | 54.38 | 54.37 | 0.01 | 0
2020 | PJM_E_2_PJM_ROM | PJM_E | PJM_ROM | Internal | Winter | B20 | 935 | 8000 | 0 | 45.67 | 45.65 | 0.01 | 0
2020 | PJM_ROR_2_MISO_IN | PJM_ROR | MISO_IN | Internal | Shoulder | B11 | 25 | 909 | 908.76 | 63.66 | 65.67 | 2 | 0.01
2020 | PJM_ROR_2_MISO_IN | PJM_ROR | MISO_IN | Internal | Shoulder | B12 | 200 | 909 | 0 | 55.77 | 54.51 | 2 | 0
2020 | PJM_ROR_2_MISO_IN | PJM_ROR | MISO_IN | Internal | Shoulder | B13 | 600 | 909 | 0 | 55.01 | 53.02 | 2 | 0
2020 | PJM_ROR_2_MISO_IN | PJM_ROR | MISO_IN | Internal | Shoulder | B14 | 900 | 909 | 0 | 52.91 | 51.36 | 2 | 0
2020 | PJM_ROR_2_MISO_IN | PJM_ROR | MISO_IN | Internal | Shoulder | B15 | 1203 | 909 | 0 | 47.07 | 47.33 | 2 | 0
2020 | PJM_ROR_2_MISO_IN | PJM_ROR | MISO_IN | Internal | Summer | B1 | 10 | 909 | 0 | 91.68 | 89.69 | 2 | 0
2020 | PJM_ROR_2_MISO_IN | PJM_ROR | MISO_IN | Internal | Summer | B2 | 25 | 909 | 0 | 90.36 | 88.37 | 2 | 0
2020 | PJM_ROR_2_MISO_IN | PJM_ROR | MISO_IN | Internal | Summer | B3 | 75 | 909 | 0 | 86.42 | 85.98 | 2 | 0
2020 | PJM_ROR_2_MISO_IN | PJM_ROR | MISO_IN | Internal | Summer | B4 | 100 | 909 | 161.1 | 83.07 | 85.07 | 2 | 0
2020 | PJM_ROR_2_MISO_IN | PJM_ROR | MISO_IN | Internal | Summer | B5 | 200 | 909 | 557.54 | 68.37 | 70.37 | 2 | 0
2020 | PJM_ROR_2_MISO_IN | PJM_ROR | MISO_IN | Internal | Summer | B6 | 300 | 909 | 0 | 57.21 | 56.51 | 2 | 0
2020 | PJM_ROR_2_MISO_IN | PJM_ROR | MISO_IN | Internal | Summer | B7 | 400 | 909 | 0 | 53.57 | 51.78 | 2 | 0
2020 | PJM_ROR_2_MISO_IN | PJM_ROR | MISO_IN | Internal | Summer | B8 | 500 | 909 | 0 | 51.57 | 49.58 | 2 | 0
2020 | PJM_ROR_2_MISO_IN | PJM_ROR | MISO_IN | Internal | Summer | B9 | 800 | 909 | 0 | 48.37 | 47.59 | 2 | 0
2020 | PJM_ROR_2_MISO_IN | PJM_ROR | MISO_IN | Internal | Summer | B10 | 1262 | 909 | 0 | 43.83 | 43.42 | 2 | 0
2020 | PJM_ROR_2_MISO_IN | PJM_ROR | MISO_IN | Internal | Winter | B16 | 25 | 909 | 0 | 64.36 | 63.57 | 2 | 0
2020 | PJM_ROR_2_MISO_IN | PJM_ROR | MISO_IN | Internal | Winter | B17 | 100 | 909 | 0 | 60.01 | 58.02 | 2 | 0
2020 | PJM_ROR_2_MISO_IN | PJM_ROR | MISO_IN | Internal | Winter | B18 | 400 | 909 | 0 | 55.77 | 54.55 | 2 | 0
2020 | PJM_ROR_2_MISO_IN | PJM_ROR | MISO_IN | Internal | Winter | B19 | 700 | 909 | 0 | 54.36 | 52.46 | 2 | 0
2020 | PJM_ROR_2_MISO_IN | PJM_ROR | MISO_IN | Internal | Winter | B20 | 935 | 909 | 0 | 45.64 | 45.88 | 2 | 0
2020 | PJM_ROR_2_MISO_MI | PJM_ROR | MISO_MI | Internal | Shoulder | B11 | 25 | 1305 | 0 | 63.66 | 64.8 | 2 | 0
2020 | PJM_ROR_2_MISO_MI | PJM_ROR | MISO_MI | Internal | Shoulder | B12 | 200 | 1305 | 0 | 55.77 | 54.5 | 2 | 0
2020 | PJM_ROR_2_MISO_MI | PJM_ROR | MISO_MI | Internal | Shoulder | B13 | 600 | 1305 | 0 | 55.01 | 53.01 | 2 | 0
2020 | PJM_ROR_2_MISO_MI | PJM_ROR | MISO_MI | Internal | Shoulder | B14 | 900 | 1305 | 0 | 52.91 | 51.37 | 2 | 0
2020 | PJM_ROR_2_MISO_MI | PJM_ROR | MISO_MI | Internal | Shoulder | B15 | 1203 | 1305 | 0 | 47.07 | 47.34 | 2 | 0
2020 | PJM_ROR_2_MISO_MI | PJM_ROR | MISO_MI | Internal | Summer | B1 | 10 | 1305 | 0 | 91.68 | 89.66 | 2 | 0
2020 | PJM_ROR_2_MISO_MI | PJM_ROR | MISO_MI | Internal | Summer | B2 | 25 | 1305 | 0 | 90.36 | 88.36 | 2 | 0
2020 | PJM_ROR_2_MISO_MI | PJM_ROR | MISO_MI | Internal | Summer | B3 | 75 | 1305 | 0 | 86.42 | 84.7 | 2 | 0
2020 | PJM_ROR_2_MISO_MI | PJM_ROR | MISO_MI | Internal | Summer | B4 | 100 | 1305 | 0 | 83.07 | 84.7 | 2 | 0
2020 | PJM_ROR_2_MISO_MI | PJM_ROR | MISO_MI | Internal | Summer | B5 | 200 | 1305 | 0 | 68.37 | 66.37 | 2 | 0
2020 | PJM_ROR_2_MISO_MI | PJM_ROR | MISO_MI | Internal | Summer | B6 | 300 | 1305 | 0 | 57.21 | 56.49 | 2 | 0
2020 | PJM_ROR_2_MISO_MI | PJM_ROR | MISO_MI | Internal | Summer | B7 | 400 | 1305 | 0 | 53.57 | 51.8 | 2 | 0
2020 | PJM_ROR_2_MISO_MI | PJM_ROR | MISO_MI | Internal | Summer | B8 | 500 | 1305 | 0 | 51.57 | 49.59 | 2 | 0
2020 | PJM_ROR_2_MISO_MI | PJM_ROR | MISO_MI | Internal | Summer | B9 | 800 | 1305 | 0 | 48.37 | 47.6 | 2 | 0
2020 | PJM_ROR_2_MISO_MI | PJM_ROR | MISO_MI | Internal | Summer | B10 | 1262 | 1305 | 0 | 43.83 | 43.44 | 2 | 0
2020 | PJM_ROR_2_MISO_MI | PJM_ROR | MISO_MI | Internal | Winter | B16 | 25 | 1305 | 0 | 64.36 | 63.56 | 2 | 0
2020 | PJM_ROR_2_MISO_MI | PJM_ROR | MISO_MI | Internal | Winter | B17 | 100 | 1305 | 0 | 60.01 | 58.01 | 2 | 0
2020 | PJM_ROR_2_MISO_MI | PJM_ROR | MISO_MI | Internal | Winter | B18 | 400 | 1305 | 0 | 55.77 | 54.54 | 2 | 0
2020 | PJM_ROR_2_MISO_MI | PJM_ROR | MISO_MI | Internal | Winter | B19 | 700 | 1305 | 0 | 54.36 | 52.47 | 2 | 0
2020 | PJM_ROR_2_MISO_MI | PJM_ROR | MISO_MI | Internal | Winter | B20 | 935 | 1305 | 0 | 45.64 | 45.89 | 2 | 0
2020 | PJM_ROR_2_MISO_MO-IL | PJM_ROR | MISO_MO-IL | Internal | Shoulder | B11 | 25 | 1111 | 1110.88 | 63.66 | 65.68 | 2 | 0.02
2020 | PJM_ROR_2_MISO_MO-IL | PJM_ROR | MISO_MO-IL | Internal | Shoulder | B12 | 200 | 1111 | 0 | 55.77 | 54.5 | 2 | 0
2020 | PJM_ROR_2_MISO_MO-IL | PJM_ROR | MISO_MO-IL | Internal | Shoulder | B13 | 600 | 1111 | 0 | 55.01 | 53.01 | 2 | 0
2020 | PJM_ROR_2_MISO_MO-IL | PJM_ROR | MISO_MO-IL | Internal | Shoulder | B14 | 900 | 1111 | 0 | 52.91 | 51.35 | 2 | 0
2020 | PJM_ROR_2_MISO_MO-IL | PJM_ROR | MISO_MO-IL | Internal | Shoulder | B15 | 1203 | 1111 | 0 | 47.07 | 47.32 | 2 | 0
2020 | PJM_ROR_2_MISO_MO-IL | PJM_ROR | MISO_MO-IL | Internal | Summer | B1 | 10 | 1111 | 0 | 91.68 | 89.68 | 2 | 0
2020 | PJM_ROR_2_MISO_MO-IL | PJM_ROR | MISO_MO-IL | Internal | Summer | B2 | 25 | 1111 | 0 | 90.36 | 88.36 | 2 | 0
2020 | PJM_ROR_2_MISO_MO-IL | PJM_ROR | MISO_MO-IL | Internal | Summer | B3 | 75 | 1111 | 0 | 86.42 | 85.97 | 2 | 0
2020 | PJM_ROR_2_MISO_MO-IL | PJM_ROR | MISO_MO-IL | Internal | Summer | B4 | 100 | 1111 | 0.06 | 83.07 | 85.06 | 2 | 0
2020 | PJM_ROR_2_MISO_MO-IL | PJM_ROR | MISO_MO-IL | Internal | Summer | B5 | 200 | 1111 | 1110.97 | 68.37 | 70.38 | 2 | 0.01
2020 | PJM_ROR_2_MISO_MO-IL | PJM_ROR | MISO_MO-IL | Internal | Summer | B6 | 300 | 1111 | 0 | 57.21 | 56.49 | 2 | 0
2020 | PJM_ROR_2_MISO_MO-IL | PJM_ROR | MISO_MO-IL | Internal | Summer | B7 | 400 | 1111 | 0 | 53.57 | 51.77 | 2 | 0
2020 | PJM_ROR_2_MISO_MO-IL | PJM_ROR | MISO_MO-IL | Internal | Summer | B8 | 500 | 1111 | 0 | 51.57 | 49.57 | 2 | 0
2020 | PJM_ROR_2_MISO_MO-IL | PJM_ROR | MISO_MO-IL | Internal | Summer | B9 | 800 | 1111 | 0 | 48.37 | 47.58 | 2 | 0
2020 | PJM_ROR_2_MISO_MO-IL | PJM_ROR | MISO_MO-IL | Internal | Summer | B10 | 1262 | 1111 | 0 | 43.83 | 43.41 | 2 | 0
2020 | PJM_ROR_2_MISO_MO-IL | PJM_ROR | MISO_MO-IL | Internal | Winter | B16 | 25 | 1111 | 0 | 64.36 | 62.39 | 2 | 0
2020 | PJM_ROR_2_MISO_MO-IL | PJM_ROR | MISO_MO-IL | Internal | Winter | B17 | 100 | 1111 | 0 | 60.01 | 58.01 | 2 | 0
2020 | PJM_ROR_2_MISO_MO-IL | PJM_ROR | MISO_MO-IL | Internal | Winter | B18 | 400 | 1111 | 0 | 55.77 | 54.56 | 2 | 0
2020 | PJM_ROR_2_MISO_MO-IL | PJM_ROR | MISO_MO-IL | Internal | Winter | B19 | 700 | 1111 | 0 | 54.36 | 52.47 | 2 | 0
2020 | PJM_ROR_2_MISO_MO-IL | PJM_ROR | MISO_MO-IL | Internal | Winter | B20 | 935 | 1111 | 0 | 45.64 | 45.87 | 2 | 0
2020 | PJM_ROR_2_MISO_W | PJM_ROR | MISO_W | Internal | Shoulder | B11 | 25 | 709 | 708.76 | 63.66 | 65.67 | 2 | 0.01
2020 | PJM_ROR_2_MISO_W | PJM_ROR | MISO_W | Internal | Shoulder | B12 | 200 | 709 | 0 | 55.77 | 54.51 | 2 | 0
2020 | PJM_ROR_2_MISO_W | PJM_ROR | MISO_W | Internal | Shoulder | B13 | 600 | 709 | 0 | 55.01 | 53.12 | 2 | 0
2020 | PJM_ROR_2_MISO_W | PJM_ROR | MISO_W | Internal | Shoulder | B14 | 900 | 709 | 0 | 52.91 | 52.6 | 2 | 0
2020 | PJM_ROR_2_MISO_W | PJM_ROR | MISO_W | Internal | Shoulder | B15 | 1203 | 709 | 0 | 47.07 | 47.34 | 2 | 0
2020 | PJM_ROR_2_MISO_W | PJM_ROR | MISO_W | Internal | Summer | B1 | 10 | 709 | 0 | 91.68 | 89.66 | 2 | 0
2020 | PJM_ROR_2_MISO_W | PJM_ROR | MISO_W | Internal | Summer | B2 | 25 | 709 | 0 | 90.36 | 88.37 | 2 | 0
2020 | PJM_ROR_2_MISO_W | PJM_ROR | MISO_W | Internal | Summer | B3 | 75 | 709 | 0 | 86.42 | 86.95 | 2 | 0
2020 | PJM_ROR_2_MISO_W | PJM_ROR | MISO_W | Internal | Summer | B4 | 100 | 709 | 215.47 | 83.07 | 85.07 | 2 | 0
2020 | PJM_ROR_2_MISO_W | PJM_ROR | MISO_W | Internal | Summer | B5 | 200 | 709 | 709 | 68.37 | 71.38 | 2 | 1.01
2020 | PJM_ROR_2_MISO_W | PJM_ROR | MISO_W | Internal | Summer | B6 | 300 | 709 | 0 | 57.21 | 57.49 | 2 | 0
2020 | PJM_ROR_2_MISO_W | PJM_ROR | MISO_W | Internal | Summer | B7 | 400 | 709 | 0 | 53.57 | 53.05 | 2 | 0
2020 | PJM_ROR_2_MISO_W | PJM_ROR | MISO_W | Internal | Summer | B8 | 500 | 709 | 0 | 51.57 | 51.24 | 2 | 0
2020 | PJM_ROR_2_MISO_W | PJM_ROR | MISO_W | Internal | Summer | B9 | 800 | 709 | 0 | 48.37 | 47.59 | 2 | 0
2020 | PJM_ROR_2_MISO_W | PJM_ROR | MISO_W | Internal | Summer | B10 | 1262 | 709 | 0 | 43.83 | 43.4 | 2 | 0
2020 | PJM_ROR_2_MISO_W | PJM_ROR | MISO_W | Internal | Winter | B16 | 25 | 709 | 0 | 64.36 | 62.38 | 2 | 0
2020 | PJM_ROR_2_MISO_W | PJM_ROR | MISO_W | Internal | Winter | B17 | 100 | 709 | 0 | 60.01 | 58 | 2 | 0
2020 | PJM_ROR_2_MISO_W | PJM_ROR | MISO_W | Internal | Winter | B18 | 400 | 709 | 0 | 55.77 | 54.57 | 2 | 0
2020 | PJM_ROR_2_MISO_W | PJM_ROR | MISO_W | Internal | Winter | B19 | 700 | 709 | 0 | 54.36 | 53.77 | 2 | 0
2020 | PJM_ROR_2_MISO_W | PJM_ROR | MISO_W | Internal | Winter | B20 | 935 | 709 | 0 | 45.64 | 45.86 | 2 | 0
2020 | PJM_ROR_2_MISO_WUMS | PJM_ROR | MISO_WUMS | Internal | Shoulder | B11 | 25 | 1467 | 623.31 | 63.66 | 65.66 | 2 | 0
2020 | PJM_ROR_2_MISO_WUMS | PJM_ROR | MISO_WUMS | Internal | Shoulder | B12 | 200 | 1467 | 0 | 55.77 | 54.52 | 2 | 0
2020 | PJM_ROR_2_MISO_WUMS | PJM_ROR | MISO_WUMS | Internal | Shoulder | B13 | 600 | 1467 | 0 | 55.01 | 53.11 | 2 | 0
2020 | PJM_ROR_2_MISO_WUMS | PJM_ROR | MISO_WUMS | Internal | Shoulder | B14 | 900 | 1467 | 0 | 52.91 | 52.61 | 2 | 0
2020 | PJM_ROR_2_MISO_WUMS | PJM_ROR | MISO_WUMS | Internal | Shoulder | B15 | 1203 | 1467 | 0 | 47.07 | 47.35 | 2 | 0
2020 | PJM_ROR_2_MISO_WUMS | PJM_ROR | MISO_WUMS | Internal | Summer | B1 | 10 | 1467 | 0 | 91.68 | 89.68 | 2 | 0
2020 | PJM_ROR_2_MISO_WUMS | PJM_ROR | MISO_WUMS | Internal | Summer | B2 | 25 | 1467 | 0 | 90.36 | 88.39 | 2 | 0
2020 | PJM_ROR_2_MISO_WUMS | PJM_ROR | MISO_WUMS | Internal | Summer | B3 | 75 | 1467 | 0 | 86.42 | 86.96 | 2 | 0
2020 | PJM_ROR_2_MISO_WUMS | PJM_ROR | MISO_WUMS | Internal | Summer | B4 | 100 | 1467 | 0.06 | 83.07 | 85.06 | 2 | 0
2020 | PJM_ROR_2_MISO_WUMS | PJM_ROR | MISO_WUMS | Internal | Summer | B5 | 200 | 1467 | 435.61 | 68.37 | 70.37 | 2 | 0
2020 | PJM_ROR_2_MISO_WUMS | PJM_ROR | MISO_WUMS | Internal | Summer | B6 | 300 | 1467 | 0 | 57.21 | 56.51 | 2 | 0
2020 | PJM_ROR_2_MISO_WUMS | PJM_ROR | MISO_WUMS | Internal | Summer | B7 | 400 | 1467 | 0 | 53.57 | 52.01 | 2 | 0
2020 | PJM_ROR_2_MISO_WUMS | PJM_ROR | MISO_WUMS | Internal | Summer | B8 | 500 | 1467 | 0 | 51.57 | 51.25 | 2 | 0
2020 | PJM_ROR_2_MISO_WUMS | PJM_ROR | MISO_WUMS | Internal | Summer | B9 | 800 | 1467 | 0 | 48.37 | 47.6 | 2 | 0
2020 | PJM_ROR_2_MISO_WUMS | PJM_ROR | MISO_WUMS | Internal | Summer | B10 | 1262 | 1467 | 0 | 43.83 | 43.41 | 2 | 0
2020 | PJM_ROR_2_MISO_WUMS | PJM_ROR | MISO_WUMS | Internal | Winter | B16 | 25 | 1467 | 0 | 64.36 | 62.36 | 2 | 0
2020 | PJM_ROR_2_MISO_WUMS | PJM_ROR | MISO_WUMS | Internal | Winter | B17 | 100 | 1467 | 0 | 60.01 | 58.01 | 2 | 0
2020 | PJM_ROR_2_MISO_WUMS | PJM_ROR | MISO_WUMS | Internal | Winter | B18 | 400 | 1467 | 0 | 55.77 | 54.58 | 2 | 0
2020 | PJM_ROR_2_MISO_WUMS | PJM_ROR | MISO_WUMS | Internal | Winter | B19 | 700 | 1467 | 0 | 54.36 | 53.78 | 2 | 0
2020 | PJM_ROR_2_MISO_WUMS | PJM_ROR | MISO_WUMS | Internal | Winter | B20 | 935 | 1467 | 0 | 45.64 | 45.87 | 2 | 0
2020 | PJM_ROR_2_PJM_ROM | PJM_ROR | PJM_ROM | Internal | Shoulder | B11 | 25 | 8000 | 0.12 | 63.66 | 63.65 | 0.01 | 0
2020 | PJM_ROR_2_PJM_ROM | PJM_ROR | PJM_ROM | Internal | Shoulder | B12 | 200 | 8000 | 2667.86 | 55.77 | 55.78 | 0.01 | 0
2020 | PJM_ROR_2_PJM_ROM | PJM_ROR | PJM_ROM | Internal | Shoulder | B13 | 600 | 8000 | 4878.06 | 55.01 | 55.02 | 0.01 | 0
2020 | PJM_ROR_2_PJM_ROM | PJM_ROR | PJM_ROM | Internal | Shoulder | B14 | 900 | 8000 | 3923.95 | 52.91 | 52.92 | 0.01 | 0
2020 | PJM_ROR_2_PJM_ROM | PJM_ROR | PJM_ROM | Internal | Shoulder | B15 | 1203 | 8000 | 5876.25 | 47.07 | 47.08 | 0.01 | 0
2020 | PJM_ROR_2_PJM_ROM | PJM_ROR | PJM_ROM | Internal | Summer | B1 | 10 | 8000 | 5151.59 | 91.68 | 91.69 | 0.01 | 0
2020 | PJM_ROR_2_PJM_ROM | PJM_ROR | PJM_ROM | Internal | Summer | B2 | 25 | 8000 | 4945.16 | 90.36 | 90.37 | 0.01 | 0
2020 | PJM_ROR_2_PJM_ROM | PJM_ROR | PJM_ROM | Internal | Summer | B3 | 75 | 8000 | 0.04 | 86.42 | 86.41 | 0.01 | 0
2020 | PJM_ROR_2_PJM_ROM | PJM_ROR | PJM_ROM | Internal | Summer | B4 | 100 | 8000 | 0.03 | 83.07 | 83.06 | 0.01 | 0
2020 | PJM_ROR_2_PJM_ROM | PJM_ROR | PJM_ROM | Internal | Summer | B5 | 200 | 8000 | 0.02 | 68.37 | 68.36 | 0.01 | 0
2020 | PJM_ROR_2_PJM_ROM | PJM_ROR | PJM_ROM | Internal | Summer | B6 | 300 | 8000 | 860.73 | 57.21 | 57.22 | 0.01 | 0
2020 | PJM_ROR_2_PJM_ROM | PJM_ROR | PJM_ROM | Internal | Summer | B7 | 400 | 8000 | 3583.65 | 53.57 | 53.59 | 0.01 | 0
2020 | PJM_ROR_2_PJM_ROM | PJM_ROR | PJM_ROM | Internal | Summer | B8 | 500 | 8000 | 4405.55 | 51.57 | 51.58 | 0.01 | 0
2020 | PJM_ROR_2_PJM_ROM | PJM_ROR | PJM_ROM | Internal | Summer | B9 | 800 | 8000 | 7463.53 | 48.37 | 48.39 | 0.01 | 0
2020 | PJM_ROR_2_PJM_ROM | PJM_ROR | PJM_ROM | Internal | Summer | B10 | 1262 | 8000 | 5719.95 | 43.83 | 43.84 | 0.01 | 0
2020 | PJM_ROR_2_PJM_ROM | PJM_ROR | PJM_ROM | Internal | Winter | B16 | 25 | 8000 | 1460 | 64.36 | 64.38 | 0.01 | 0
2020 | PJM_ROR_2_PJM_ROM | PJM_ROR | PJM_ROM | Internal | Winter | B17 | 100 | 8000 | 4547.82 | 60.01 | 60.02 | 0.01 | 0
2020 | PJM_ROR_2_PJM_ROM | PJM_ROR | PJM_ROM | Internal | Winter | B18 | 400 | 8000 | 5728.1 | 55.77 | 55.79 | 0.01 | 0
2020 | PJM_ROR_2_PJM_ROM | PJM_ROR | PJM_ROM | Internal | Winter | B19 | 700 | 8000 | 6235.49 | 54.36 | 54.37 | 0.01 | 0
2020 | PJM_ROR_2_PJM_ROM | PJM_ROR | PJM_ROM | Internal | Winter | B20 | 935 | 8000 | 5193.51 | 45.64 | 45.65 | 0.01 | 0
2020 | PJM_ROR_2_TVA_Transmission | PJM_ROR | TVA_Transmission | Internal | Shoulder | B11 | 25 | 2500 | 2500 | 63.66 | 70.44 | 6 | 0.78
2020 | PJM_ROR_2_TVA_Transmission | PJM_ROR | TVA_Transmission | Internal | Shoulder | B12 | 200 | 2500 | 0 | 55.77 | 59.33 | 6 | 0
2020 | PJM_ROR_2_TVA_Transmission | PJM_ROR | TVA_Transmission | Internal | Shoulder | B13 | 600 | 2500 | 0 | 55.01 | 57.64 | 6 | 0
2020 | PJM_ROR_2_TVA_Transmission | PJM_ROR | TVA_Transmission | Internal | Shoulder | B14 | 900 | 2500 | 0 | 52.91 | 55.15 | 6 | 0
2020 | PJM_ROR_2_TVA_Transmission | PJM_ROR | TVA_Transmission | Internal | Shoulder | B15 | 1203 | 2500 | 0 | 47.07 | 49.85 | 6 | 0
2020 | PJM_ROR_2_TVA_Transmission | PJM_ROR | TVA_Transmission | Internal | Summer | B1 | 10 | 2500 | 1525.81 | 91.68 | 97.68 | 6 | 0
2020 | PJM_ROR_2_TVA_Transmission | PJM_ROR | TVA_Transmission | Internal | Summer | B2 | 25 | 2500 | 1619 | 90.36 | 96.36 | 6 | 0
2020 | PJM_ROR_2_TVA_Transmission | PJM_ROR | TVA_Transmission | Internal | Summer | B3 | 75 | 2500 | 638.13 | 86.42 | 92.42 | 6 | 0
2020 | PJM_ROR_2_TVA_Transmission | PJM_ROR | TVA_Transmission | Internal | Summer | B4 | 100 | 2500 | 504.62 | 83.07 | 89.07 | 6 | 0
2020 | PJM_ROR_2_TVA_Transmission | PJM_ROR | TVA_Transmission | Internal | Summer | B5 | 200 | 2500 | 2298.22 | 68.37 | 74.37 | 6 | 0
2020 | PJM_ROR_2_TVA_Transmission | PJM_ROR | TVA_Transmission | Internal | Summer | B6 | 300 | 2500 | 915.86 | 57.21 | 63.21 | 6 | 0
2020 | PJM_ROR_2_TVA_Transmission | PJM_ROR | TVA_Transmission | Internal | Summer | B7 | 400 | 2500 | 0 | 53.57 | 56.71 | 6 | 0
2020 | PJM_ROR_2_TVA_Transmission | PJM_ROR | TVA_Transmission | Internal | Summer | B8 | 500 | 2500 | 0 | 51.57 | 52.93 | 6 | 0
2020 | PJM_ROR_2_TVA_Transmission | PJM_ROR | TVA_Transmission | Internal | Summer | B9 | 800 | 2500 | 0 | 48.37 | 50.61 | 6 | 0
2020 | PJM_ROR_2_TVA_Transmission | PJM_ROR | TVA_Transmission | Internal | Summer | B10 | 1262 | 2500 | 0 | 43.83 | 47.15 | 6 | 0
2020 | PJM_ROR_2_TVA_Transmission | PJM_ROR | TVA_Transmission | Internal | Winter | B16 | 25 | 2500 | 899.89 | 64.36 | 70.36 | 6 | 0
2020 | PJM_ROR_2_TVA_Transmission | PJM_ROR | TVA_Transmission | Internal | Winter | B17 | 100 | 2500 | 0 | 60.01 | 62.8 | 6 | 0
2020 | PJM_ROR_2_TVA_Transmission | PJM_ROR | TVA_Transmission | Internal | Winter | B18 | 400 | 2500 | 0 | 55.77 | 58.9 | 6 | 0
2020 | PJM_ROR_2_TVA_Transmission | PJM_ROR | TVA_Transmission | Internal | Winter | B19 | 700 | 2500 | 0 | 54.36 | 55.89 | 6 | 0
2020 | PJM_ROR_2_TVA_Transmission | PJM_ROR | TVA_Transmission | Internal | Winter | B20 | 935 | 2500 | 0 | 45.64 | 49.23 | 6 | 0
2020 | PJM_ROR_2_VACAR | PJM_ROR | VACAR | Internal | Shoulder | B11 | 25 | 3000 | 3000 | 63.66 | 73.13 | 6 | 3.47
2020 | PJM_ROR_2_VACAR | PJM_ROR | VACAR | Internal | Shoulder | B12 | 200 | 3000 | 2457.05 | 55.77 | 61.77 | 6 | 0
2020 | PJM_ROR_2_VACAR | PJM_ROR | VACAR | Internal | Shoulder | B13 | 600 | 3000 | 1957.5 | 55.01 | 61.01 | 6 | 0
2020 | PJM_ROR_2_VACAR | PJM_ROR | VACAR | Internal | Shoulder | B14 | 900 | 3000 | 1193.46 | 52.91 | 58.91 | 6 | 0
2020 | PJM_ROR_2_VACAR | PJM_ROR | VACAR | Internal | Shoulder | B15 | 1203 | 3000 | 1404.44 | 47.07 | 53.07 | 6 | 0
2020 | PJM_ROR_2_VACAR | PJM_ROR | VACAR | Internal | Summer | B1 | 10 | 3000 | 2999.98 | 91.68 | 98.01 | 6 | 0.33
2020 | PJM_ROR_2_VACAR | PJM_ROR | VACAR | Internal | Summer | B2 | 25 | 3000 | 3000 | 90.36 | 98.01 | 6 | 1.65
2020 | PJM_ROR_2_VACAR | PJM_ROR | VACAR | Internal | Summer | B3 | 75 | 3000 | 3000 | 86.42 | 98.01 | 6 | 5.58
2020 | PJM_ROR_2_VACAR | PJM_ROR | VACAR | Internal | Summer | B4 | 100 | 3000 | 3000 | 83.07 | 95.57 | 6 | 6.5
2020 | PJM_ROR_2_VACAR | PJM_ROR | VACAR | Internal | Summer | B5 | 200 | 3000 | 3000 | 68.37 | 76.37 | 6 | 2
2020 | PJM_ROR_2_VACAR | PJM_ROR | VACAR | Internal | Summer | B6 | 300 | 3000 | 3000 | 57.21 | 68.81 | 6 | 5.6
2020 | PJM_ROR_2_VACAR | PJM_ROR | VACAR | Internal | Summer | B7 | 400 | 3000 | 2233.08 | 53.57 | 59.57 | 6 | 0
2020 | PJM_ROR_2_VACAR | PJM_ROR | VACAR | Internal | Summer | B8 | 500 | 3000 | 1431.32 | 51.57 | 57.57 | 6 | 0
2020 | PJM_ROR_2_VACAR | PJM_ROR | VACAR | Internal | Summer | B9 | 800 | 3000 | 0 | 48.37 | 54.31 | 6 | 0
2020 | PJM_ROR_2_VACAR | PJM_ROR | VACAR | Internal | Summer | B10 | 1262 | 3000 | 1595.25 | 43.83 | 49.83 | 6 | 0
2020 | PJM_ROR_2_VACAR | PJM_ROR | VACAR | Internal | Winter | B16 | 25 | 3000 | 3000 | 64.36 | 86.26 | 6 | 15.9
2020 | PJM_ROR_2_VACAR | PJM_ROR | VACAR | Internal | Winter | B17 | 100 | 3000 | 3000 | 60.01 | 67.8 | 6 | 1.78
2020 | PJM_ROR_2_VACAR | PJM_ROR | VACAR | Internal | Winter | B18 | 400 | 3000 | 483.48 | 55.77 | 61.77 | 6 | 0
2020 | PJM_ROR_2_VACAR | PJM_ROR | VACAR | Internal | Winter | B19 | 700 | 3000 | 0 | 54.36 | 59.63 | 6 | 0
2020 | PJM_ROR_2_VACAR | PJM_ROR | VACAR | Internal | Winter | B20 | 935 | 3000 | 2065.9 | 45.64 | 51.64 | 6 | 0
2020 | PJM_ROM_2_NYISO_A-F | PJM_ROM | NYISO_A-F | Internal | Shoulder | B11 | 25 | 2000 | 0 | 63.65 | 55.65 | 6 | 0
2020 | PJM_ROM_2_NYISO_A-F | PJM_ROM | NYISO_A-F | Internal | Shoulder | B12 | 200 | 2000 | 0 | 55.78 | 52.99 | 6 | 0
2020 | PJM_ROM_2_NYISO_A-F | PJM_ROM | NYISO_A-F | Internal | Shoulder | B13 | 600 | 2000 | 0 | 55.02 | 51.62 | 6 | 0
2020 | PJM_ROM_2_NYISO_A-F | PJM_ROM | NYISO_A-F | Internal | Shoulder | B14 | 900 | 2000 | 0 | 52.92 | 51.62 | 6 | 0
2020 | PJM_ROM_2_NYISO_A-F | PJM_ROM | NYISO_A-F | Internal | Shoulder | B15 | 1203 | 2000 | 0 | 47.08 | 51.62 | 6 | 0
2020 | PJM_ROM_2_NYISO_A-F | PJM_ROM | NYISO_A-F | Internal | Summer | B1 | 10 | 2000 | 0 | 91.69 | 68.83 | 6 | 0
2020 | PJM_ROM_2_NYISO_A-F | PJM_ROM | NYISO_A-F | Internal | Summer | B2 | 25 | 2000 | 0 | 90.37 | 68.83 | 6 | 0
2020 | PJM_ROM_2_NYISO_A-F | PJM_ROM | NYISO_A-F | Internal | Summer | B3 | 75 | 2000 | 0 | 86.41 | 64.8 | 6 | 0
2020 | PJM_ROM_2_NYISO_A-F | PJM_ROM | NYISO_A-F | Internal | Summer | B4 | 100 | 2000 | 0 | 83.06 | 60.45 | 6 | 0
2020 | PJM_ROM_2_NYISO_A-F | PJM_ROM | NYISO_A-F | Internal | Summer | B5 | 200 | 2000 | 0 | 68.36 | 59.76 | 6 | 0
2020 | PJM_ROM_2_NYISO_A-F | PJM_ROM | NYISO_A-F | Internal | Summer | B6 | 300 | 2000 | 0 | 57.22 | 54.44 | 6 | 0
2020 | PJM_ROM_2_NYISO_A-F | PJM_ROM | NYISO_A-F | Internal | Summer | B7 | 400 | 2000 | 0 | 53.59 | 51.8 | 6 | 0
2020 | PJM_ROM_2_NYISO_A-F | PJM_ROM | NYISO_A-F | Internal | Summer | B8 | 500 | 2000 | 0 | 51.58 | 49.84 | 6 | 0
2020 | PJM_ROM_2_NYISO_A-F | PJM_ROM | NYISO_A-F | Internal | Summer | B9 | 800 | 2000 | 0 | 48.39 | 49.84 | 6 | 0
2020 | PJM_ROM_2_NYISO_A-F | PJM_ROM | NYISO_A-F | Internal | Summer | B10 | 1262 | 2000 | 1117.08 | 43.84 | 49.84 | 6 | 0
2020 | PJM_ROM_2_NYISO_A-F | PJM_ROM | NYISO_A-F | Internal | Winter | B16 | 25 | 2000 | 0 | 64.38 | 57.99 | 6 | 0
2020 | PJM_ROM_2_NYISO_A-F | PJM_ROM | NYISO_A-F | Internal | Winter | B17 | 100 | 2000 | 0 | 60.02 | 57.99 | 6 | 0
2020 | PJM_ROM_2_NYISO_A-F | PJM_ROM | NYISO_A-F | Internal | Winter | B18 | 400 | 2000 | 0 | 55.79 | 52.84 | 6 | 0
2020 | PJM_ROM_2_NYISO_A-F | PJM_ROM | NYISO_A-F | Internal | Winter | B19 | 700 | 2000 | 0 | 54.37 | 52.47 | 6 | 0
2020 | PJM_ROM_2_NYISO_A-F | PJM_ROM | NYISO_A-F | Internal | Winter | B20 | 935 | 2000 | 2000 | 45.65 | 52.47 | 6 | 0.81
2020 | PJM_ROM_2_PJM_E | PJM_ROM | PJM_E | Internal | Shoulder | B11 | 25 | 8000 | 0.12 | 63.65 | 63.64 | 0.01 | 0
2020 | PJM_ROM_2_PJM_E | PJM_ROM | PJM_E | Internal | Shoulder | B12 | 200 | 8000 | 1896.07 | 55.78 | 55.79 | 0.01 | 0
2020 | PJM_ROM_2_PJM_E | PJM_ROM | PJM_E | Internal | Shoulder | B13 | 600 | 8000 | 2635.69 | 55.02 | 55.03 | 0.01 | 0
2020 | PJM_ROM_2_PJM_E | PJM_ROM | PJM_E | Internal | Shoulder | B14 | 900 | 8000 | 1957.65 | 52.92 | 52.94 | 0.01 | 0
2020 | PJM_ROM_2_PJM_E | PJM_ROM | PJM_E | Internal | Shoulder | B15 | 1203 | 8000 | 4934.03 | 47.08 | 47.09 | 0.01 | 0
2020 | PJM_ROM_2_PJM_E | PJM_ROM | PJM_E | Internal | Summer | B1 | 10 | 8000 | 4911.31 | 91.69 | 91.7 | 0.01 | 0
2020 | PJM_ROM_2_PJM_E | PJM_ROM | PJM_E | Internal | Summer | B2 | 25 | 8000 | 4020.47 | 90.37 | 90.39 | 0.01 | 0
2020 | PJM_ROM_2_PJM_E | PJM_ROM | PJM_E | Internal | Summer | B3 | 75 | 8000 | 0.04 | 86.41 | 86.4 | 0.01 | 0
2020 | PJM_ROM_2_PJM_E | PJM_ROM | PJM_E | Internal | Summer | B4 | 100 | 8000 | 0.03 | 83.06 | 83.04 | 0.01 | 0
2020 | PJM_ROM_2_PJM_E | PJM_ROM | PJM_E | Internal | Summer | B5 | 200 | 8000 | 0.02 | 68.36 | 68.35 | 0.01 | 0
2020 | PJM_ROM_2_PJM_E | PJM_ROM | PJM_E | Internal | Summer | B6 | 300 | 8000 | 516.79 | 57.22 | 57.24 | 0.01 | 0
2020 | PJM_ROM_2_PJM_E | PJM_ROM | PJM_E | Internal | Summer | B7 | 400 | 8000 | 4157.32 | 53.59 | 53.6 | 0.01 | 0
2020 | PJM_ROM_2_PJM_E | PJM_ROM | PJM_E | Internal | Summer | B8 | 500 | 8000 | 3065.64 | 51.58 | 51.59 | 0.01 | 0
2020 | PJM_ROM_2_PJM_E | PJM_ROM | PJM_E | Internal | Summer | B9 | 800 | 8000 | 5962.02 | 48.39 | 48.4 | 0.01 | 0
2020 | PJM_ROM_2_PJM_E | PJM_ROM | PJM_E | Internal | Summer | B10 | 1262 | 8000 | 4418.12 | 43.84 | 43.85 | 0.01 | 0
2020 | PJM_ROM_2_PJM_E | PJM_ROM | PJM_E | Internal | Winter | B16 | 25 | 8000 | 1752.99 | 64.38 | 64.39 | 0.01 | 0
2020 | PJM_ROM_2_PJM_E | PJM_ROM | PJM_E | Internal | Winter | B17 | 100 | 8000 | 4263.81 | 60.02 | 60.04 | 0.01 | 0
2020 | PJM_ROM_2_PJM_E | PJM_ROM | PJM_E | Internal | Winter | B18 | 400 | 8000 | 4934.96 | 55.79 | 55.8 | 0.01 | 0
2020 | PJM_ROM_2_PJM_E | PJM_ROM | PJM_E | Internal | Winter | B19 | 700 | 8000 | 4957.35 | 54.37 | 54.38 | 0.01 | 0
2020 | PJM_ROM_2_PJM_E | PJM_ROM | PJM_E | Internal | Winter | B20 | 935 | 8000 | 4194.44 | 45.65 | 45.67 | 0.01 | 0
2020 | PJM_ROM_2_PJM_ROR | PJM_ROM | PJM_ROR | Internal | Shoulder | B11 | 25 | 8000 | 3276.56 | 63.65 | 63.66 | 0.01 | 0
2020 | PJM_ROM_2_PJM_ROR | PJM_ROM | PJM_ROR | Internal | Shoulder | B12 | 200 | 8000 | 0.02 | 55.78 | 55.77 | 0.01 | 0
2020 | PJM_ROM_2_PJM_ROR | PJM_ROM | PJM_ROR | Internal | Shoulder | B13 | 600 | 8000 | 0 | 55.02 | 55.01 | 0.01 | 0
2020 | PJM_ROM_2_PJM_ROR | PJM_ROM | PJM_ROR | Internal | Shoulder | B14 | 900 | 8000 | 0 | 52.92 | 52.91 | 0.01 | 0
2020 | PJM_ROM_2_PJM_ROR | PJM_ROM | PJM_ROR | Internal | Shoulder | B15 | 1203 | 8000 | 0 | 47.08 | 47.07 | 0.01 | 0
2020 | PJM_ROM_2_PJM_ROR | PJM_ROM | PJM_ROR | Internal | Summer | B1 | 10 | 8000 | 0.3 | 91.69 | 91.68 | 0.01 | 0
2020 | PJM_ROM_2_PJM_ROR | PJM_ROM | PJM_ROR | Internal | Summer | B2 | 25 | 8000 | 0.12 | 90.37 | 90.36 | 0.01 | 0
2020 | PJM_ROM_2_PJM_ROR | PJM_ROM | PJM_ROR | Internal | Summer | B3 | 75 | 8000 | 1130.47 | 86.41 | 86.42 | 0.01 | 0
2020 | PJM_ROM_2_PJM_ROR | PJM_ROM | PJM_ROR | Internal | Summer | B4 | 100 | 8000 | 2008.3 | 83.06 | 83.07 | 0.01 | 0
2020 | PJM_ROM_2_PJM_ROR | PJM_ROM | PJM_ROR | Internal | Summer | B5 | 200 | 8000 | 2664.1 | 68.36 | 68.37 | 0.01 | 0
2020 | PJM_ROM_2_PJM_ROR | PJM_ROM | PJM_ROR | Internal | Summer | B6 | 300 | 8000 | 0.01 | 57.22 | 57.21 | 0.01 | 0
2020 | PJM_ROM_2_PJM_ROR | PJM_ROM | PJM_ROR | Internal | Summer | B7 | 400 | 8000 | 0 | 53.59 | 53.57 | 0.01 | 0
2020 | PJM_ROM_2_PJM_ROR | PJM_ROM | PJM_ROR | Internal | Summer | B8 | 500 | 8000 | 0 | 51.58 | 51.57 | 0.01 | 0
2020 | PJM_ROM_2_PJM_ROR | PJM_ROM | PJM_ROR | Internal | Summer | B9 | 800 | 8000 | 0 | 48.39 | 48.37 | 0.01 | 0
2020 | PJM_ROM_2_PJM_ROR | PJM_ROM | PJM_ROR | Internal | Summer | B10 | 1262 | 8000 | 0 | 43.84 | 43.83 | 0.01 | 0
2020 | PJM_ROM_2_PJM_ROR | PJM_ROM | PJM_ROR | Internal | Winter | B16 | 25 | 8000 | 0.12 | 64.38 | 64.36 | 0.01 | 0
2020 | PJM_ROM_2_PJM_ROR | PJM_ROM | PJM_ROR | Internal | Winter | B17 | 100 | 8000 | 0.03 | 60.02 | 60.01 | 0.01 | 0
2020 | PJM_ROM_2_PJM_ROR | PJM_ROM | PJM_ROR | Internal | Winter | B18 | 400 | 8000 | 0 | 55.79 | 55.77 | 0.01 | 0
2020 | PJM_ROM_2_PJM_ROR | PJM_ROM | PJM_ROR | Internal | Winter | B19 | 700 | 8000 | 0 | 54.37 | 54.36 | 0.01 | 0
2020 | PJM_ROM_2_PJM_ROR | PJM_ROM | PJM_ROR | Internal | Winter | B20 | 935 | 8000 | 0 | 45.65 | 45.64 | 0.01 | 0
2020 | SOCO_2_ENT | SOCO | ENT | Internal | Shoulder | B11 | 25 | 2400 | 0 | 79.44 | 73.68 | 10 | 0
2020 | SOCO_2_ENT | SOCO | ENT | Internal | Shoulder | B12 | 200 | 2400 | 0 | 57.8 | 58.3 | 10 | 0
2020 | SOCO_2_ENT | SOCO | ENT | Internal | Shoulder | B13 | 600 | 2400 | 0 | 57.8 | 58.3 | 10 | 0
2020 | SOCO_2_ENT | SOCO | ENT | Internal | Shoulder | B14 | 900 | 2400 | 0 | 57.8 | 57.88 | 10 | 0
2020 | SOCO_2_ENT | SOCO | ENT | Internal | Shoulder | B15 | 1203 | 2400 | 0 | 57.8 | 55.96 | 10 | 0
2020 | SOCO_2_ENT | SOCO | ENT | Internal | Summer | B1 | 10 | 2400 | 0 | 94.73 | 93.15 | 10 | 0
2020 | SOCO_2_ENT | SOCO | ENT | Internal | Summer | B2 | 25 | 2400 | 0 | 94.73 | 88.36 | 10 | 0
2020 | SOCO_2_ENT | SOCO | ENT | Internal | Summer | B3 | 75 | 2400 | 0 | 94.73 | 86.73 | 10 | 0
2020 | SOCO_2_ENT | SOCO | ENT | Internal | Summer | B4 | 100 | 2400 | 0 | 94.73 | 86.73 | 10 | 0
2020 | SOCO_2_ENT | SOCO | ENT | Internal | Summer | B5 | 200 | 2400 | 0 | 83.37 | 78.38 | 10 | 0
2020 | SOCO_2_ENT | SOCO | ENT | Internal | Summer | B6 | 300 | 2400 | 0 | 72.21 | 64.21 | 10 | 0
2020 | SOCO_2_ENT | SOCO | ENT | Internal | Summer | B7 | 400 | 2400 | 0 | 65.02 | 57.02 | 10 | 0
2020 | SOCO_2_ENT | SOCO | ENT | Internal | Summer | B8 | 500 | 2400 | 0 | 56.62 | 57.02 | 10 | 0
2020 | SOCO_2_ENT | SOCO | ENT | Internal | Summer | B9 | 800 | 2400 | 0 | 56.62 | 55.58 | 10 | 0
2020 | SOCO_2_ENT | SOCO | ENT | Internal | Summer | B10 | 1262 | 2400 | 0 | 51.9 | 54.73 | 10 | 0
2020 | SOCO_2_ENT | SOCO | ENT | Internal | Winter | B16 | 25 | 2400 | 0 | 76.26 | 68.26 | 10 | 0
2020 | SOCO_2_ENT | SOCO | ENT | Internal | Winter | B17 | 100 | 2400 | 0 | 60.3 | 60.91 | 10 | 0
2020 | SOCO_2_ENT | SOCO | ENT | Internal | Winter | B18 | 400 | 2400 | 0 | 60.3 | 60.47 | 10 | 0
2020 | SOCO_2_ENT | SOCO | ENT | Internal | Winter | B19 | 700 | 2400 | 0 | 60.3 | 60.47 | 10 | 0
2020 | SOCO_2_ENT | SOCO | ENT | Internal | Winter | B20 | 935 | 2400 | 0 | 55.19 | 57.86 | 10 | 0
2020 | SOCO_2_FRCC | SOCO | FRCC | Internal | Shoulder | B11 | 25 | 3700 | 2417.88 | 79.44 | 89.44 | 10 | 0
2020 | SOCO_2_FRCC | SOCO | FRCC | Internal | Shoulder | B12 | 200 | 3700 | 869.72 | 57.8 | 67.8 | 10 | 0
2020 | SOCO_2_FRCC | SOCO | FRCC | Internal | Shoulder | B13 | 600 | 3700 | 0 | 57.8 | 65.25 | 10 | 0
2020 | SOCO_2_FRCC | SOCO | FRCC | Internal | Shoulder | B14 | 900 | 3700 | 0 | 57.8 | 64.45 | 10 | 0
2020 | SOCO_2_FRCC | SOCO | FRCC | Internal | Shoulder | B15 | 1203 | 3700 | 0 | 57.8 | 62.54 | 10 | 0
2020 | SOCO_2_FRCC | SOCO | FRCC | Internal | Summer | B1 | 10 | 3700 | 59.2 | 94.73 | 104.73 | 10 | 0
2020 | SOCO_2_FRCC | SOCO | FRCC | Internal | Summer | B2 | 25 | 3700 | 0 | 94.73 | 101.6 | 10 | 0
2020 | SOCO_2_FRCC | SOCO | FRCC | Internal | Summer | B3 | 75 | 3700 | 0 | 94.73 | 101.6 | 10 | 0
2020 | SOCO_2_FRCC | SOCO | FRCC | Internal | Summer | B4 | 100 | 3700 | 0 | 94.73 | 101.6 | 10 | 0
2020 | SOCO_2_FRCC | SOCO | FRCC | Internal | Summer | B5 | 200 | 3700 | 2378.97 | 83.37 | 93.37 | 10 | 0
2020 | SOCO_2_FRCC | SOCO | FRCC | Internal | Summer | B6 | 300 | 3700 | 3700 | 72.21 | 88.13 | 10 | 5.92
2020 | SOCO_2_FRCC | SOCO | FRCC | Internal | Summer | B7 | 400 | 3700 | 1832.33 | 65.02 | 75.02 | 10 | 0
2020 | SOCO_2_FRCC | SOCO | FRCC | Internal | Summer | B8 | 500 | 3700 | 229.18 | 56.62 | 66.62 | 10 | 0
2020 | SOCO_2_FRCC | SOCO | FRCC | Internal | Summer | B9 | 800 | 3700 | 0 | 56.62 | 64.55 | 10 | 0
2020 | SOCO_2_FRCC | SOCO | FRCC | Internal | Summer | B10 | 1262 | 3700 | 0 | 51.9 | 61.87 | 10 | 0
2020 | SOCO_2_FRCC | SOCO | FRCC | Internal | Winter | B16 | 25 | 3700 | 3700 | 76.26 | 88.05 | 10 | 1.79
2020 | SOCO_2_FRCC | SOCO | FRCC | Internal | Winter | B17 | 100 | 3700 | 1030.27 | 60.3 | 70.3 | 10 | 0
2020 | SOCO_2_FRCC | SOCO | FRCC | Internal | Winter | B18 | 400 | 3700 | 0 | 60.3 | 67.48 | 10 | 0
2020 | SOCO_2_FRCC | SOCO | FRCC | Internal | Winter | B19 | 700 | 3700 | 0 | 60.3 | 66.08 | 10 | 0
2020 | SOCO_2_FRCC | SOCO | FRCC | Internal | Winter | B20 | 935 | 3700 | 0 | 55.19 | 64.68 | 10 | 0
2020 | SOCO_2_TVA_Transmission | SOCO | TVA_Transmission | Internal | Shoulder | B11 | 25 | 2600 | 0 | 79.44 | 70.44 | 10 | 0
2020 | SOCO_2_TVA_Transmission | SOCO | TVA_Transmission | Internal | Shoulder | B12 | 200 | 2600 | 0 | 57.8 | 59.33 | 10 | 0
2020 | SOCO_2_TVA_Transmission | SOCO | TVA_Transmission | Internal | Shoulder | B13 | 600 | 2600 | 0 | 57.8 | 57.64 | 10 | 0
2020 | SOCO_2_TVA_Transmission | SOCO | TVA_Transmission | Internal | Shoulder | B14 | 900 | 2600 | 0 | 57.8 | 55.15 | 10 | 0
2020 | SOCO_2_TVA_Transmission | SOCO | TVA_Transmission | Internal | Shoulder | B15 | 1203 | 2600 | 0 | 57.8 | 49.85 | 10 | 0
2020 | SOCO_2_TVA_Transmission | SOCO | TVA_Transmission | Internal | Summer | B1 | 10 | 2600 | 0 | 94.73 | 97.68 | 10 | 0
2020 | SOCO_2_TVA_Transmission | SOCO | TVA_Transmission | Internal | Summer | B2 | 25 | 2600 | 0 | 94.73 | 96.36 | 10 | 0
2020 | SOCO_2_TVA_Transmission | SOCO | TVA_Transmission | Internal | Summer | B3 | 75 | 2600 | 0 | 94.73 | 92.42 | 10 | 0
2020 | SOCO_2_TVA_Transmission | SOCO | TVA_Transmission | Internal | Summer | B4 | 100 | 2600 | 0 | 94.73 | 89.07 | 10 | 0
2020 | SOCO_2_TVA_Transmission | SOCO | TVA_Transmission | Internal | Summer | B5 | 200 | 2600 | 0 | 83.37 | 74.37 | 10 | 0
2020 | SOCO_2_TVA_Transmission | SOCO | TVA_Transmission | Internal | Summer | B6 | 300 | 2600 | 0 | 72.21 | 63.21 | 10 | 0
2020 | SOCO_2_TVA_Transmission | SOCO | TVA_Transmission | Internal | Summer | B7 | 400 | 2600 | 0 | 65.02 | 56.71 | 10 | 0
2020 | SOCO_2_TVA_Transmission | SOCO | TVA_Transmission | Internal | Summer | B8 | 500 | 2600 | 0 | 56.62 | 52.93 | 10 | 0
2020 | SOCO_2_TVA_Transmission | SOCO | TVA_Transmission | Internal | Summer | B9 | 800 | 2600 | 0 | 56.62 | 50.61 | 10 | 0
2020 | SOCO_2_TVA_Transmission | SOCO | TVA_Transmission | Internal | Summer | B10 | 1262 | 2600 | 0 | 51.9 | 47.15 | 10 | 0
2020 | SOCO_2_TVA_Transmission | SOCO | TVA_Transmission | Internal | Winter | B16 | 25 | 2600 | 0 | 76.26 | 70.36 | 10 | 0
2020 | SOCO_2_TVA_Transmission | SOCO | TVA_Transmission | Internal | Winter | B17 | 100 | 2600 | 0 | 60.3 | 62.8 | 10 | 0
2020 | SOCO_2_TVA_Transmission | SOCO | TVA_Transmission | Internal | Winter | B18 | 400 | 2600 | 0 | 60.3 | 58.9 | 10 | 0
2020 | SOCO_2_TVA_Transmission | SOCO | TVA_Transmission | Internal | Winter | B19 | 700 | 2600 | 0 | 60.3 | 55.89 | 10 | 0
2020 | SOCO_2_TVA_Transmission | SOCO | TVA_Transmission | Internal | Winter | B20 | 935 | 2600 | 0 | 55.19 | 49.23 | 10 | 0
2020 | SOCO_2_VACAR | SOCO | VACAR | Internal | Shoulder | B11 | 25 | 2000 | 0 | 79.44 | 73.13 | 10 | 0
2020 | SOCO_2_VACAR | SOCO | VACAR | Internal | Shoulder | B12 | 200 | 2000 | 0 | 57.8 | 61.77 | 10 | 0
2020 | SOCO_2_VACAR | SOCO | VACAR | Internal | Shoulder | B13 | 600 | 2000 | 0 | 57.8 | 61.01 | 10 | 0
2020 | SOCO_2_VACAR | SOCO | VACAR | Internal | Shoulder | B14 | 900 | 2000 | 0 | 57.8 | 58.91 | 10 | 0
2020 | SOCO_2_VACAR | SOCO | VACAR | Internal | Shoulder | B15 | 1203 | 2000 | 0 | 57.8 | 53.07 | 10 | 0
2020 | SOCO_2_VACAR | SOCO | VACAR | Internal | Summer | B1 | 10 | 2000 | 0 | 94.73 | 98.01 | 10 | 0
2020 | SOCO_2_VACAR | SOCO | VACAR | Internal | Summer | B2 | 25 | 2000 | 0 | 94.73 | 98.01 | 10 | 0
2020 | SOCO_2_VACAR | SOCO | VACAR | Internal | Summer | B3 | 75 | 2000 | 0 | 94.73 | 98.01 | 10 | 0
2020 | SOCO_2_VACAR | SOCO | VACAR | Internal | Summer | B4 | 100 | 2000 | 0 | 94.73 | 95.57 | 10 | 0
2020 | SOCO_2_VACAR | SOCO | VACAR | Internal | Summer | B5 | 200 | 2000 | 0 | 83.37 | 76.37 | 10 | 0
2020 | SOCO_2_VACAR | SOCO | VACAR | Internal | Summer | B6 | 300 | 2000 | 0 | 72.21 | 68.81 | 10 | 0
2020 | SOCO_2_VACAR | SOCO | VACAR | Internal | Summer | B7 | 400 | 2000 | 0 | 65.02 | 59.57 | 10 | 0
2020 | SOCO_2_VACAR | SOCO | VACAR | Internal | Summer | B8 | 500 | 2000 | 0 | 56.62 | 57.57 | 10 | 0
2020 | SOCO_2_VACAR | SOCO | VACAR | Internal | Summer | B9 | 800 | 2000 | 0 | 56.62 | 54.31 | 10 | 0
2020 | SOCO_2_VACAR | SOCO | VACAR | Internal | Summer | B10 | 1262 | 2000 | 0 | 51.9 | 49.83 | 10 | 0
2020 | SOCO_2_VACAR | SOCO | VACAR | Internal | Winter | B16 | 25 | 2000 | 11.95 | 76.26 | 86.26 | 10 | 0
2020 | SOCO_2_VACAR | SOCO | VACAR | Internal | Winter | B17 | 100 | 2000 | 0 | 60.3 | 67.8 | 10 | 0
2020 | SOCO_2_VACAR | SOCO | VACAR | Internal | Winter | B18 | 400 | 2000 | 0 | 60.3 | 61.77 | 10 | 0
2020 | SOCO_2_VACAR | SOCO | VACAR | Internal | Winter | B19 | 700 | 2000 | 0 | 60.3 | 59.63 | 10 | 0
2020 | SOCO_2_VACAR | SOCO | VACAR | Internal | Winter | B20 | 935 | 2000 | 0 | 55.19 | 51.64 | 10 | 0
2020 | SPP_N_2_ENT | SPP_N | ENT | Internal | Shoulder | B11 | 25 | 1800 | 0 | 73.68 | 73.68 | 5 | 0
2020 | SPP_N_2_ENT | SPP_N | ENT | Internal | Shoulder | B12 | 200 | 1800 | 0 | 57.92 | 58.3 | 5 | 0
2020 | SPP_N_2_ENT | SPP_N | ENT | Internal | Shoulder | B13 | 600 | 1800 | 0 | 55.93 | 58.3 | 5 | 0
2020 | SPP_N_2_ENT | SPP_N | ENT | Internal | Shoulder | B14 | 900 | 1800 | 0 | 55.93 | 57.88 | 5 | 0
2020 | SPP_N_2_ENT | SPP_N | ENT | Internal | Shoulder | B15 | 1203 | 1800 | 0 | 54.34 | 55.96 | 5 | 0
2020 | SPP_N_2_ENT | SPP_N | ENT | Internal | Summer | B1 | 10 | 1800 | 0 | 91.02 | 93.15 | 5 | 0
2020 | SPP_N_2_ENT | SPP_N | ENT | Internal | Summer | B2 | 25 | 1800 | 0 | 91.02 | 88.36 | 5 | 0
2020 | SPP_N_2_ENT | SPP_N | ENT | Internal | Summer | B3 | 75 | 1800 | 0 | 91.02 | 86.73 | 5 | 0
2020 | SPP_N_2_ENT | SPP_N | ENT | Internal | Summer | B4 | 100 | 1800 | 0 | 85.08 | 86.73 | 5 | 0
2020 | SPP_N_2_ENT | SPP_N | ENT | Internal | Summer | B5 | 200 | 1800 | 0 | 78.38 | 78.38 | 5 | 0
2020 | SPP_N_2_ENT | SPP_N | ENT | Internal | Summer | B6 | 300 | 1800 | 0 | 64.49 | 64.21 | 5 | 0
2020 | SPP_N_2_ENT | SPP_N | ENT | Internal | Summer | B7 | 400 | 1800 | 0 | 59 | 57.02 | 5 | 0
2020 | SPP_N_2_ENT | SPP_N | ENT | Internal | Summer | B8 | 500 | 1800 | 0 | 56.03 | 57.02 | 5 | 0
2020 | SPP_N_2_ENT | SPP_N | ENT | Internal | Summer | B9 | 800 | 1800 | 0 | 54.59 | 55.58 | 5 | 0
2020 | SPP_N_2_ENT | SPP_N | ENT | Internal | Summer | B10 | 1262 | 1800 | 42.72 | 49.73 | 54.73 | 5 | 0
2020 | SPP_N_2_ENT | SPP_N | ENT | Internal | Winter | B16 | 25 | 1800 | 357.45 | 63.26 | 68.26 | 5 | 0
2020 | SPP_N_2_ENT | SPP_N | ENT | Internal | Winter | B17 | 100 | 1800 | 0 | 58.58 | 60.91 | 5 | 0
2020 | SPP_N_2_ENT | SPP_N | ENT | Internal | Winter | B18 | 400 | 1800 | 0 | 58.44 | 60.47 | 5 | 0
2020 | SPP_N_2_ENT | SPP_N | ENT | Internal | Winter | B19 | 700 | 1800 | 0 | 58.44 | 60.47 | 5 | 0
2020 | SPP_N_2_ENT | SPP_N | ENT | Internal | Winter | B20 | 935 | 1800 | 727.07 | 52.86 | 57.86 | 5 | 0
2020 | SPP_N_2_MISO_MO-IL | SPP_N | MISO_MO-IL | Internal | Shoulder | B11 | 25 | 2000 | 0 | 73.68 | 65.68 | 5 | 0
2020 | SPP_N_2_MISO_MO-IL | SPP_N | MISO_MO-IL | Internal | Shoulder | B12 | 200 | 2000 | 0 | 57.92 | 54.5 | 5 | 0
2020 | SPP_N_2_MISO_MO-IL | SPP_N | MISO_MO-IL | Internal | Shoulder | B13 | 600 | 2000 | 0 | 55.93 | 53.01 | 5 | 0
2020 | SPP_N_2_MISO_MO-IL | SPP_N | MISO_MO-IL | Internal | Shoulder | B14 | 900 | 2000 | 0 | 55.93 | 51.35 | 5 | 0
2020 | SPP_N_2_MISO_MO-IL | SPP_N | MISO_MO-IL | Internal | Shoulder | B15 | 1203 | 2000 | 0 | 54.34 | 47.32 | 5 | 0
2020 | SPP_N_2_MISO_MO-IL | SPP_N | MISO_MO-IL | Internal | Summer | B1 | 10 | 2000 | 0 | 91.02 | 89.68 | 5 | 0
2020 | SPP_N_2_MISO_MO-IL | SPP_N | MISO_MO-IL | Internal | Summer | B2 | 25 | 2000 | 0 | 91.02 | 88.36 | 5 | 0
2020 | SPP_N_2_MISO_MO-IL | SPP_N | MISO_MO-IL | Internal | Summer | B3 | 75 | 2000 | 0 | 91.02 | 85.97 | 5 | 0
2020 | SPP_N_2_MISO_MO-IL | SPP_N | MISO_MO-IL | Internal | Summer | B4 | 100 | 2000 | 0 | 85.08 | 85.06 | 5 | 0
2020 | SPP_N_2_MISO_MO-IL | SPP_N | MISO_MO-IL | Internal | Summer | B5 | 200 | 2000 | 0 | 78.38 | 70.38 | 5 | 0
2020 | SPP_N_2_MISO_MO-IL | SPP_N | MISO_MO-IL | Internal | Summer | B6 | 300 | 2000 | 0 | 64.49 | 56.49 | 5 | 0
2020 | SPP_N_2_MISO_MO-IL | SPP_N | MISO_MO-IL | Internal | Summer | B7 | 400 | 2000 | 0 | 59 | 51.77 | 5 | 0
2020 | SPP_N_2_MISO_MO-IL | SPP_N | MISO_MO-IL | Internal | Summer | B8 | 500 | 2000 | 0 | 56.03 | 49.57 | 5 | 0
2020 | SPP_N_2_MISO_MO-IL | SPP_N | MISO_MO-IL | Internal | Summer | B9 | 800 | 2000 | 0 | 54.59 | 47.58 | 5 | 0
2020 | SPP_N_2_MISO_MO-IL | SPP_N | MISO_MO-IL | Internal | Summer | B10 | 1262 | 2000 | 0 | 49.73 | 43.41 | 5 | 0
2020 | SPP_N_2_MISO_MO-IL | SPP_N | MISO_MO-IL | Internal | Winter | B16 | 25 | 2000 | 0 | 63.26 | 62.39 | 5 | 0
2020 | SPP_N_2_MISO_MO-IL | SPP_N | MISO_MO-IL | Internal | Winter | B17 | 100 | 2000 | 0 | 58.58 | 58.01 | 5 | 0
2020 | SPP_N_2_MISO_MO-IL | SPP_N | MISO_MO-IL | Internal | Winter | B18 | 400 | 2000 | 0 | 58.44 | 54.56 | 5 | 0
2020 | SPP_N_2_MISO_MO-IL | SPP_N | MISO_MO-IL | Internal | Winter | B19 | 700 | 2000 | 0 | 58.44 | 52.47 | 5 | 0
2020 | SPP_N_2_MISO_MO-IL | SPP_N | MISO_MO-IL | Internal | Winter | B20 | 935 | 2000 | 0 | 52.86 | 45.87 | 5 | 0
2020 | SPP_N_2_MISO_W | SPP_N | MISO_W | Internal | Shoulder | B11 | 25 | 750 | 0 | 73.68 | 65.67 | 5 | 0
2020 | SPP_N_2_MISO_W | SPP_N | MISO_W | Internal | Shoulder | B12 | 200 | 750 | 0 | 57.92 | 54.51 | 5 | 0
2020 | SPP_N_2_MISO_W | SPP_N | MISO_W | Internal | Shoulder | B13 | 600 | 750 | 0 | 55.93 | 53.12 | 5 | 0
2020 | SPP_N_2_MISO_W | SPP_N | MISO_W | Internal | Shoulder | B14 | 900 | 750 | 0 | 55.93 | 52.6 | 5 | 0
2020 | SPP_N_2_MISO_W | SPP_N | MISO_W | Internal | Shoulder | B15 | 1203 | 750 | 0 | 54.34 | 47.34 | 5 | 0
2020 | SPP_N_2_MISO_W | SPP_N | MISO_W | Internal | Summer | B1 | 10 | 750 | 0 | 91.02 | 89.66 | 5 | 0
2020 | SPP_N_2_MISO_W | SPP_N | MISO_W | Internal | Summer | B2 | 25 | 750 | 0 | 91.02 | 88.37 | 5 | 0
2020 | SPP_N_2_MISO_W | SPP_N | MISO_W | Internal | Summer | B3 | 75 | 750 | 0 | 91.02 | 86.95 | 5 | 0
2020 | SPP_N_2_MISO_W | SPP_N | MISO_W | Internal | Summer | B4 | 100 | 750 | 0 | 85.08 | 85.07 | 5 | 0
2020 | SPP_N_2_MISO_W | SPP_N | MISO_W | Internal | Summer | B5 | 200 | 750 | 0 | 78.38 | 71.38 | 5 | 0
2020 | SPP_N_2_MISO_W | SPP_N | MISO_W | Internal | Summer | B6 | 300 | 750 | 0 | 64.49 | 57.49 | 5 | 0
2020 | SPP_N_2_MISO_W | SPP_N | MISO_W | Internal | Summer | B7 | 400 | 750 | 0 | 59 | 53.05 | 5 | 0
2020 | SPP_N_2_MISO_W | SPP_N | MISO_W | Internal | Summer | B8 | 500 | 750 | 0 | 56.03 | 51.24 | 5 | 0
2020 | SPP_N_2_MISO_W | SPP_N | MISO_W | Internal | Summer | B9 | 800 | 750 | 0 | 54.59 | 47.59 | 5 | 0
2020 | SPP_N_2_MISO_W | SPP_N | MISO_W | Internal | Summer | B10 | 1262 | 750 | 0 | 49.73 | 43.4 | 5 | 0
2020 | SPP_N_2_MISO_W | SPP_N | MISO_W | Internal | Winter | B16 | 25 | 750 | 0 | 63.26 | 62.38 | 5 | 0
2020 | SPP_N_2_MISO_W | SPP_N | MISO_W | Internal | Winter | B17 | 100 | 750 | 0 | 58.58 | 58 | 5 | 0
2020 | SPP_N_2_MISO_W | SPP_N | MISO_W | Internal | Winter | B18 | 400 | 750 | 0 | 58.44 | 54.57 | 5 | 0
2020 | SPP_N_2_MISO_W | SPP_N | MISO_W | Internal | Winter | B19 | 700 | 750 | 0 | 58.44 | 53.77 | 5 | 0
2020 | SPP_N_2_MISO_W | SPP_N | MISO_W | Internal | Winter | B20 | 935 | 750 | 0 | 52.86 | 45.86 | 5 | 0
2020 | SPP_N_2_NE | SPP_N | NE | Internal | Shoulder | B11 | 25 | 330 | 0 | 73.68 | 65.67 | 0.01 | 0
2020 | SPP_N_2_NE | SPP_N | NE | Internal | Shoulder | B12 | 200 | 330 | 0 | 57.92 | 54.95 | 0.01 | 0
2020 | SPP_N_2_NE | SPP_N | NE | Internal | Shoulder | B13 | 600 | 330 | 0 | 55.93 | 54.95 | 0.01 | 0
2020 | SPP_N_2_NE | SPP_N | NE | Internal | Shoulder | B14 | 900 | 330 | 0 | 55.93 | 54.95 | 0.01 | 0
2020 | SPP_N_2_NE | SPP_N | NE | Internal | Shoulder | B15 | 1203 | 330 | 0 | 54.34 | 47.27 | 0.01 | 0
2020 | SPP_N_2_NE | SPP_N | NE | Internal | Summer | B1 | 10 | 330 | 0 | 91.02 | 89.66 | 0.01 | 0
2020 | SPP_N_2_NE | SPP_N | NE | Internal | Summer | B2 | 25 | 330 | 0 | 91.02 | 89.65 | 0.01 | 0
2020 | SPP_N_2_NE | SPP_N | NE | Internal | Summer | B3 | 75 | 330 | 0 | 91.02 | 89.65 | 0.01 | 0
2020 | SPP_N_2_NE | SPP_N | NE | Internal | Summer | B4 | 100 | 330 | 0.03 | 85.08 | 85.07 | 0.01 | 0
2020 | SPP_N_2_NE | SPP_N | NE | Internal | Summer | B5 | 200 | 330 | 0 | 78.38 | 76.53 | 0.01 | 0
2020 | SPP_N_2_NE | SPP_N | NE | Internal | Summer | B6 | 300 | 330 | 0 | 64.49 | 57.49 | 0.01 | 0
2020 | SPP_N_2_NE | SPP_N | NE | Internal | Summer | B7 | 400 | 330 | 0 | 59 | 53.11 | 0.01 | 0
2020 | SPP_N_2_NE | SPP_N | NE | Internal | Summer | B8 | 500 | 330 | 0 | 56.03 | 51.24 | 0.01 | 0
2020 | SPP_N_2_NE | SPP_N | NE | Internal | Summer | B9 | 800 | 330 | 0 | 54.59 | 47.59 | 0.01 | 0
2020 | SPP_N_2_NE | SPP_N | NE | Internal | Summer | B10 | 1262 | 330 | 0 | 49.73 | 43.31 | 0.01 | 0
2020 | SPP_N_2_NE | SPP_N | NE | Internal | Winter | B16 | 25 | 330 | 0 | 63.26 | 62.38 | 0.01 | 0
2020 | SPP_N_2_NE | SPP_N | NE | Internal | Winter | B17 | 100 | 330 | 0 | 58.58 | 58 | 0.01 | 0
2020 | SPP_N_2_NE | SPP_N | NE | Internal | Winter | B18 | 400 | 330 | 0 | 58.44 | 58 | 0.01 | 0
2020 | SPP_N_2_NE | SPP_N | NE | Internal | Winter | B19 | 700 | 330 | 0 | 58.44 | 58 | 0.01 | 0
2020 | SPP_N_2_NE | SPP_N | NE | Internal | Winter | B20 | 935 | 330 | 0 | 52.86 | 43.75 | 0.01 | 0
2020 | SPP_N_2_SPP_S | SPP_N | SPP_S | Internal | Shoulder | B11 | 25 | 4000 | 3046.65 | 73.68 | 73.69 | 0.01 | 0
2020 | SPP_N_2_SPP_S | SPP_N | SPP_S | Internal | Shoulder | B12 | 200 | 4000 | 788.75 | 57.92 | 57.93 | 0.01 | 0
2020 | SPP_N_2_SPP_S | SPP_N | SPP_S | Internal | Shoulder | B13 | 600 | 4000 | 62.68 | 55.93 | 55.94 | 0.01 | 0
2020 | SPP_N_2_SPP_S | SPP_N | SPP_S | Internal | Shoulder | B14 | 900 | 4000 | 755.66 | 55.93 | 55.94 | 0.01 | 0
2020 | SPP_N_2_SPP_S | SPP_N | SPP_S | Internal | Shoulder | B15 | 1203 | 4000 | 4000 | 54.34 | 55.62 | 0.01 | 1.27
2020 | SPP_N_2_SPP_S | SPP_N | SPP_S | Internal | Summer | B1 | 10 | 4000 | 0 | 91.02 | 88.15 | 0.01 | 0
2020 | SPP_N_2_SPP_S | SPP_N | SPP_S | Internal | Summer | B2 | 25 | 4000 | 0 | 91.02 | 89.77 | 0.01 | 0
2020 | SPP_N_2_SPP_S | SPP_N | SPP_S | Internal | Summer | B3 | 75 | 4000 | 0 | 91.02 | 88.14 | 0.01 | 0
2020 | SPP_N_2_SPP_S | SPP_N | SPP_S | Internal | Summer | B4 | 100 | 4000 | 0 | 85.08 | 81.73 | 0.01 | 0
2020 | SPP_N_2_SPP_S | SPP_N | SPP_S | Internal | Summer | B5 | 200 | 4000 | 2688.46 | 78.38 | 78.39 | 0.01 | 0
2020 | SPP_N_2_SPP_S | SPP_N | SPP_S | Internal | Summer | B6 | 300 | 4000 | 2724.16 | 64.49 | 64.51 | 0.01 | 0
2020 | SPP_N_2_SPP_S | SPP_N | SPP_S | Internal | Summer | B7 | 400 | 4000 | 772.3 | 59 | 59.01 | 0.01 | 0
2020 | SPP_N_2_SPP_S | SPP_N | SPP_S | Internal | Summer | B8 | 500 | 4000 | 1732.12 | 56.03 | 56.05 | 0.01 | 0
2020 | SPP_N_2_SPP_S | SPP_N | SPP_S | Internal | Summer | B9 | 800 | 4000 | 2535.75 | 54.59 | 54.6 | 0.01 | 0
2020 | SPP_N_2_SPP_S | SPP_N | SPP_S | Internal | Summer | B10 | 1262 | 4000 | 4000 | 49.73 | 54.48 | 0.01 | 4.74
2020 | SPP_N_2_SPP_S | SPP_N | SPP_S | Internal | Winter | B16 | 25 | 4000 | 726.04 | 63.26 | 63.28 | 0.01 | 0
2020 | SPP_N_2_SPP_S | SPP_N | SPP_S | Internal | Winter | B17 | 100 | 4000 | 1720.48 | 58.58 | 58.59 | 0.01 | 0
2020 | SPP_N_2_SPP_S | SPP_N | SPP_S | Internal | Winter | B18 | 400 | 4000 | 2155.99 | 58.44 | 58.45 | 0.01 | 0
2020 | SPP_N_2_SPP_S | SPP_N | SPP_S | Internal | Winter | B19 | 700 | 4000 | 2793.96 | 58.44 | 58.45 | 0.01 | 0
2020 | SPP_N_2_SPP_S | SPP_N | SPP_S | Internal | Winter | B20 | 935 | 4000 | 3681.11 | 52.86 | 52.87 | 0.01 | 0
2020 | SPP_S_2_ENT | SPP_S | ENT | Internal | Shoulder | B11 | 25 | 850 | 0 | 73.69 | 73.68 | 5 | 0
2020 | SPP_S_2_ENT | SPP_S | ENT | Internal | Shoulder | B12 | 200 | 850 | 0 | 57.93 | 58.3 | 5 | 0
2020 | SPP_S_2_ENT | SPP_S | ENT | Internal | Shoulder | B13 | 600 | 850 | 0 | 55.94 | 58.3 | 5 | 0
2020 | SPP_S_2_ENT | SPP_S | ENT | Internal | Shoulder | B14 | 900 | 850 | 0 | 55.94 | 57.88 | 5 | 0
2020 | SPP_S_2_ENT | SPP_S | ENT | Internal | Shoulder | B15 | 1203 | 850 | 0 | 55.62 | 55.96 | 5 | 0
2020 | SPP_S_2_ENT | SPP_S | ENT | Internal | Summer | B1 | 10 | 850 | 227.67 | 88.15 | 93.15 | 5 | 0
2020 | SPP_S_2_ENT | SPP_S | ENT | Internal | Summer | B2 | 25 | 850 | 0 | 89.77 | 88.36 | 5 | 0
2020 | SPP_S_2_ENT | SPP_S | ENT | Internal | Summer | B3 | 75 | 850 | 0 | 88.14 | 86.73 | 5 | 0
2020 | SPP_S_2_ENT | SPP_S | ENT | Internal | Summer | B4 | 100 | 850 | 300.48 | 81.73 | 86.73 | 5 | 0
2020 | SPP_S_2_ENT | SPP_S | ENT | Internal | Summer | B5 | 200 | 850 | 0 | 78.39 | 78.38 | 5 | 0
2020 | SPP_S_2_ENT | SPP_S | ENT | Internal | Summer | B6 | 300 | 850 | 0 | 64.51 | 64.21 | 5 | 0
2020 | SPP_S_2_ENT | SPP_S | ENT | Internal | Summer | B7 | 400 | 850 | 0 | 59.01 | 57.02 | 5 | 0
2020 | SPP_S_2_ENT | SPP_S | ENT | Internal | Summer | B8 | 500 | 850 | 0 | 56.05 | 57.02 | 5 | 0
2020 | SPP_S_2_ENT | SPP_S | ENT | Internal | Summer | B9 | 800 | 850 | 0 | 54.6 | 55.58 | 5 | 0
2020 | SPP_S_2_ENT | SPP_S | ENT | Internal | Summer | B10 | 1262 | 850 | 0 | 54.48 | 54.73 | 5 | 0
2020 | SPP_S_2_ENT | SPP_S | ENT | Internal | Winter | B16 | 25 | 850 | 0.23 | 63.28 | 68.26 | 5 | 0
2020 | SPP_S_2_ENT | SPP_S | ENT | Internal | Winter | B17 | 100 | 850 | 0 | 58.59 | 60.91 | 5 | 0
2020 | SPP_S_2_ENT | SPP_S | ENT | Internal | Winter | B18 | 400 | 850 | 0 | 58.45 | 60.47 | 5 | 0
2020 | SPP_S_2_ENT | SPP_S | ENT | Internal | Winter | B19 | 700 | 850 | 0 | 58.45 | 60.47 | 5 | 0
2020 | SPP_S_2_ENT | SPP_S | ENT | Internal | Winter | B20 | 935 | 850 | 0 | 52.87 | 57.86 | 5 | 0
2020 | SPP_S_2_SPP_N | SPP_S | SPP_N | Internal | Shoulder | B11 | 25 | 640 | 0.12 | 73.69 | 73.68 | 0.01 | 0
2020 | SPP_S_2_SPP_N | SPP_S | SPP_N | Internal | Shoulder | B12 | 200 | 640 | 0.02 | 57.93 | 57.92 | 0.01 | 0
2020 | SPP_S_2_SPP_N | SPP_S | SPP_N | Internal | Shoulder | B13 | 600 | 640 | 0 | 55.94 | 55.93 | 0.01 | 0
2020 | SPP_S_2_SPP_N | SPP_S | SPP_N | Internal | Shoulder | B14 | 900 | 640 | 0 | 55.94 | 55.93 | 0.01 | 0
2020 | SPP_S_2_SPP_N | SPP_S | SPP_N | Internal | Shoulder | B15 | 1203 | 640 | 0 | 55.62 | 54.34 | 0.01 | 0
2020 | SPP_S_2_SPP_N | SPP_S | SPP_N | Internal | Summer | B1 | 10 | 640 | 640 | 88.15 | 91.02 | 0.01 | 2.85
2020 | SPP_S_2_SPP_N | SPP_S | SPP_N | Internal | Summer | B2 | 25 | 640 | 640 | 89.77 | 91.02 | 0.01 | 1.23
2020 | SPP_S_2_SPP_N | SPP_S | SPP_N | Internal | Summer | B3 | 75 | 640 | 640 | 88.14 | 91.02 | 0.01 | 2.87
2020 | SPP_S_2_SPP_N | SPP_S | SPP_N | Internal | Summer | B4 | 100 | 640 | 640 | 81.73 | 85.08 | 0.01 | 3.34
2020 | SPP_S_2_SPP_N | SPP_S | SPP_N | Internal | Summer | B5 | 200 | 640 | 0.02 | 78.39 | 78.38 | 0.01 | 0
2020 | SPP_S_2_SPP_N | SPP_S | SPP_N | Internal | Summer | B6 | 300 | 640 | 0.01 | 64.51 | 64.49 | 0.01 | 0
2020 | SPP_S_2_SPP_N | SPP_S | SPP_N | Internal | Summer | B7 | 400 | 640 | 0 | 59.01 | 59 | 0.01 | 0
2020 | SPP_S_2_SPP_N | SPP_S | SPP_N | Internal | Summer | B8 | 500 | 640 | 0 | 56.05 | 56.03 | 0.01 | 0
2020 | SPP_S_2_SPP_N | SPP_S | SPP_N | Internal | Summer | B9 | 800 | 640 | 0 | 54.6 | 54.59 | 0.01 | 0
2020 | SPP_S_2_SPP_N | SPP_S | SPP_N | Internal | Summer | B10 | 1262 | 640 | 0 | 54.48 | 49.73 | 0.01 | 0
2020 | SPP_S_2_SPP_N | SPP_S | SPP_N | Internal | Winter | B16 | 25 | 640 | 0.12 | 63.28 | 63.26 | 0.01 | 0
2020 | SPP_S_2_SPP_N | SPP_S | SPP_N | Internal | Winter | B17 | 100 | 640 | 0.03 | 58.59 | 58.58 | 0.01 | 0
2020 | SPP_S_2_SPP_N | SPP_S | SPP_N | Internal | Winter | B18 | 400 | 640 | 0 | 58.45 | 58.44 | 0.01 | 0
2020 | SPP_S_2_SPP_N | SPP_S | SPP_N | Internal | Winter | B19 | 700 | 640 | 0 | 58.45 | 58.44 | 0.01 | 0
2020 | SPP_S_2_SPP_N | SPP_S | SPP_N | Internal | Winter | B20 | 935 | 640 | 0 | 52.87 | 52.86 | 0.01 | 0
2020 | TVA_2_ENT | TVA | ENT | Internal | Shoulder | B11 | 25 | 500 | 298.56 | 64.68 | 73.68 | 9 | 0
2020 | TVA_2_ENT | TVA | ENT | Internal | Shoulder | B12 | 200 | 500 | 0 | 57.45 | 58.3 | 9 | 0
2020 | TVA_2_ENT | TVA | ENT | Internal | Shoulder | B13 | 600 | 500 | 0 | 54.4 | 58.3 | 9 | 0
2020 | TVA_2_ENT | TVA | ENT | Internal | Shoulder | B14 | 900 | 500 | 0 | 54.4 | 57.88 | 9 | 0
2020 | TVA_2_ENT | TVA | ENT | Internal | Shoulder | B15 | 1203 | 500 | 0 | 49.86 | 55.96 | 9 | 0
2020 | TVA_2_ENT | TVA | ENT | Internal | Summer | B1 | 10 | 500 | 0 | 97.69 | 93.15 | 9 | 0
2020 | TVA_2_ENT | TVA | ENT | Internal | Summer | B2 | 25 | 500 | 0 | 96.37 | 88.36 | 9 | 0
2020 | TVA_2_ENT | TVA | ENT | Internal | Summer | B3 | 75 | 500 | 0 | 92.43 | 86.73 | 9 | 0
2020 | TVA_2_ENT | TVA | ENT | Internal | Summer | B4 | 100 | 500 | 0 | 89.08 | 86.73 | 9 | 0
2020 | TVA_2_ENT | TVA | ENT | Internal | Summer | B5 | 200 | 500 | 500 | 66.75 | 78.38 | 9 | 2.63
2020 | TVA_2_ENT | TVA | ENT | Internal | Summer | B6 | 300 | 500 | 0 | 58.61 | 64.21 | 9 | 0
2020 | TVA_2_ENT | TVA | ENT | Internal | Summer | B7 | 400 | 500 | 0 | 56.02 | 57.02 | 9 | 0
2020 | TVA_2_ENT | TVA | ENT | Internal | Summer | B8 | 500 | 500 | 0 | 51.51 | 57.02 | 9 | 0
2020 | TVA_2_ENT | TVA | ENT | Internal | Summer | B9 | 800 | 500 | 0 | 50.62 | 55.58 | 9 | 0
2020 | TVA_2_ENT | TVA | ENT | Internal | Summer | B10 | 1262 | 500 | 205.53 | 45.73 | 54.73 | 9 | 0
2020 | TVA_2_ENT | TVA | ENT | Internal | Winter | B16 | 25 | 500 | 0 | 68.02 | 68.26 | 9 | 0
2020 | TVA_2_ENT | TVA | ENT | Internal | Winter | B17 | 100 | 500 | 0 | 59.97 | 60.91 | 9 | 0
2020 | TVA_2_ENT | TVA | ENT | Internal | Winter | B18 | 400 | 500 | 0 | 54.89 | 60.47 | 9 | 0
2020 | TVA_2_ENT | TVA | ENT | Internal | Winter | B19 | 700 | 500 | 0 | 54.89 | 60.47 | 9 | 0
2020 | TVA_2_ENT | TVA | ENT | Internal | Winter | B20 | 935 | 500 | 0 | 49.24 | 57.86 | 9 | 0
2020 | TVA_2_MISO_MO-IL | TVA | MISO_MO-IL | Internal | Shoulder | B11 | 25 | 50 | 0 | 64.68 | 65.68 | 9 | 0
2020 | TVA_2_MISO_MO-IL | TVA | MISO_MO-IL | Internal | Shoulder | B12 | 200 | 50 | 0 | 57.45 | 54.5 | 9 | 0
2020 | TVA_2_MISO_MO-IL | TVA | MISO_MO-IL | Internal | Shoulder | B13 | 600 | 50 | 0 | 54.4 | 53.01 | 9 | 0
2020 | TVA_2_MISO_MO-IL | TVA | MISO_MO-IL | Internal | Shoulder | B14 | 900 | 50 | 0 | 54.4 | 51.35 | 9 | 0
2020 | TVA_2_MISO_MO-IL | TVA | MISO_MO-IL | Internal | Shoulder | B15 | 1203 | 50 | 0 | 49.86 | 47.32 | 9 | 0
2020 | TVA_2_MISO_MO-IL | TVA | MISO_MO-IL | Internal | Summer | B1 | 10 | 50 | 0 | 97.69 | 89.68 | 9 | 0
2020 | TVA_2_MISO_MO-IL | TVA | MISO_MO-IL | Internal | Summer | B2 | 25 | 50 | 0 | 96.37 | 88.36 | 9 | 0
2020 | TVA_2_MISO_MO-IL | TVA | MISO_MO-IL | Internal | Summer | B3 | 75 | 50 | 0 | 92.43 | 85.97 | 9 | 0
2020 | TVA_2_MISO_MO-IL | TVA | MISO_MO-IL | Internal | Summer | B4 | 100 | 50 | 0 | 89.08 | 85.06 | 9 | 0
2020 | TVA_2_MISO_MO-IL | TVA | MISO_MO-IL | Internal | Summer | B5 | 200 | 50 | 0 | 66.75 | 70.38 | 9 | 0
2020 | TVA_2_MISO_MO-IL | TVA | MISO_MO-IL | Internal | Summer | B6 | 300 | 50 | 0 | 58.61 | 56.49 | 9 | 0
2020 | TVA_2_MISO_MO-IL | TVA | MISO_MO-IL | Internal | Summer | B7 | 400 | 50 | 0 | 56.02 | 51.77 | 9 | 0
2020 | TVA_2_MISO_MO-IL | TVA | MISO_MO-IL | Internal | Summer | B8 | 500 | 50 | 0 | 51.51 | 49.57 | 9 | 0
2020 | TVA_2_MISO_MO-IL | TVA | MISO_MO-IL | Internal | Summer | B9 | 800 | 50 | 0 | 50.62 | 47.58 | 9 | 0
2020 | TVA_2_MISO_MO-IL | TVA | MISO_MO-IL | Internal | Summer | B10 | 1262 | 50 | 0 | 45.73 | 43.41 | 9 | 0
2020 | TVA_2_MISO_MO-IL | TVA | MISO_MO-IL | Internal | Winter | B16 | 25 | 50 | 0 | 68.02 | 62.39 | 9 | 0
2020 | TVA_2_MISO_MO-IL | TVA | MISO_MO-IL | Internal | Winter | B17 | 100 | 50 | 0 | 59.97 | 58.01 | 9 | 0
2020 | TVA_2_MISO_MO-IL | TVA | MISO_MO-IL | Internal | Winter | B18 | 400 | 50 | 0 | 54.89 | 54.56 | 9 | 0
2020 | TVA_2_MISO_MO-IL | TVA | MISO_MO-IL | Internal | Winter | B19 | 700 | 50 | 0 | 54.89 | 52.47 | 9 | 0
2020 | TVA_2_MISO_MO-IL | TVA | MISO_MO-IL | Internal | Winter | B20 | 935 | 50 | 0 | 49.24 | 45.87 | 9 | 0
2020 | TVA_2_NonRTO_Midwest | TVA | NonRTO_Midwest | Internal | Shoulder | B11 | 25 | 100 | 0.22 | 64.68 | 73.67 | 9 | 0
2020 | TVA_2_NonRTO_Midwest | TVA | NonRTO_Midwest | Internal | Shoulder | B12 | 200 | 100 | 0 | 57.45 | 62.51 | 9 | 0
2020 | TVA_2_NonRTO_Midwest | TVA | NonRTO_Midwest | Internal | Shoulder | B13 | 600 | 100 | 0 | 54.4 | 59.95 | 9 | 0
2020 | TVA_2_NonRTO_Midwest | TVA | NonRTO_Midwest | Internal | Shoulder | B14 | 900 | 100 | 0 | 54.4 | 47.96 | 9 | 0
2020 | TVA_2_NonRTO_Midwest | TVA | NonRTO_Midwest | Internal | Shoulder | B15 | 1203 | 100 | 0 | 49.86 | 41.85 | 9 | 0
2020 | TVA_2_NonRTO_Midwest | TVA | NonRTO_Midwest | Internal | Summer | B1 | 10 | 100 | 0 | 97.69 | 93.67 | 9 | 0
2020 | TVA_2_NonRTO_Midwest | TVA | NonRTO_Midwest | Internal | Summer | B2 | 25 | 100 | 0 | 96.37 | 93.67 | 9 | 0
2020 | TVA_2_NonRTO_Midwest | TVA | NonRTO_Midwest | Internal | Summer | B3 | 75 | 100 | 0 | 92.43 | 93.67 | 9 | 0
2020 | TVA_2_NonRTO_Midwest | TVA | NonRTO_Midwest | Internal | Summer | B4 | 100 | 100 | 0 | 89.08 | 93.07 | 9 | 0
2020 | TVA_2_NonRTO_Midwest | TVA | NonRTO_Midwest | Internal | Summer | B5 | 200 | 100 | 100 | 66.75 | 78.37 | 9 | 2.62
2020 | TVA_2_NonRTO_Midwest | TVA | NonRTO_Midwest | Internal | Summer | B6 | 300 | 100 | 0 | 58.61 | 64.51 | 9 | 0
2020 | TVA_2_NonRTO_Midwest | TVA | NonRTO_Midwest | Internal | Summer | B7 | 400 | 100 | 0 | 56.02 | 49.15 | 9 | 0
2020 | TVA_2_NonRTO_Midwest | TVA | NonRTO_Midwest | Internal | Summer | B8 | 500 | 100 | 0 | 51.51 | 46.16 | 9 | 0
2020 | TVA_2_NonRTO_Midwest | TVA | NonRTO_Midwest | Internal | Summer | B9 | 800 | 100 | 0 | 50.62 | 42.61 | 9 | 0
2020 | TVA_2_NonRTO_Midwest | TVA | NonRTO_Midwest | Internal | Summer | B10 | 1262 | 100 | 0 | 45.73 | 40.03 | 9 | 0
2020 | TVA_2_NonRTO_Midwest | TVA | NonRTO_Midwest | Internal | Winter | B16 | 25 | 100 | 0 | 68.02 | 71.57 | 9 | 0
2020 | TVA_2_NonRTO_Midwest | TVA | NonRTO_Midwest | Internal | Winter | B17 | 100 | 100 | 0 | 59.97 | 66.02 | 9 | 0
2020 | TVA_2_NonRTO_Midwest | TVA | NonRTO_Midwest | Internal | Winter | B18 | 400 | 100 | 0 | 54.89 | 62.55 | 9 | 0
2020 | TVA_2_NonRTO_Midwest | TVA | NonRTO_Midwest | Internal | Winter | B19 | 700 | 100 | 0 | 54.89 | 48.78 | 9 | 0
2020 | TVA_2_NonRTO_Midwest | TVA | NonRTO_Midwest | Internal | Winter | B20 | 935 | 100 | 0 | 49.24 | 41.23 | 9 | 0
2020 | TVA_2_PJM_ROR | TVA | PJM_ROR | Internal | Shoulder | B11 | 25 | 500 | 0 | 64.68 | 63.66 | 9 | 0
2020 | TVA_2_PJM_ROR | TVA | PJM_ROR | Internal | Shoulder | B12 | 200 | 500 | 0 | 57.45 | 55.77 | 9 | 0
2020 | TVA_2_PJM_ROR | TVA | PJM_ROR | Internal | Shoulder | B13 | 600 | 500 | 0 | 54.4 | 55.01 | 9 | 0
2020 | TVA_2_PJM_ROR | TVA | PJM_ROR | Internal | Shoulder | B14 | 900 | 500 | 0 | 54.4 | 52.91 | 9 | 0
2020 | TVA_2_PJM_ROR | TVA | PJM_ROR | Internal | Shoulder | B15 | 1203 | 500 | 0 | 49.86 | 47.07 | 9 | 0
2020 | TVA_2_PJM_ROR | TVA | PJM_ROR | Internal | Summer | B1 | 10 | 500 | 0 | 97.69 | 91.68 | 9 | 0
2020 | TVA_2_PJM_ROR | TVA | PJM_ROR | Internal | Summer | B2 | 25 | 500 | 0 | 96.37 | 90.36 | 9 | 0
2020 | TVA_2_PJM_ROR | TVA | PJM_ROR | Internal | Summer | B3 | 75 | 500 | 0 | 92.43 | 86.42 | 9 | 0
2020 | TVA_2_PJM_ROR | TVA | PJM_ROR | Internal | Summer | B4 | 100 | 500 | 0 | 89.08 | 83.07 | 9 | 0
2020 | TVA_2_PJM_ROR | TVA | PJM_ROR | Internal | Summer | B5 | 200 | 500 | 0 | 66.75 | 68.37 | 9 | 0
2020 | TVA_2_PJM_ROR | TVA | PJM_ROR | Internal | Summer | B6 | 300 | 500 | 0 | 58.61 | 57.21 | 9 | 0
2020 | TVA_2_PJM_ROR | TVA | PJM_ROR | Internal | Summer | B7 | 400 | 500 | 0 | 56.02 | 53.57 | 9 | 0
2020 | TVA_2_PJM_ROR | TVA | PJM_ROR | Internal | Summer | B8 | 500 | 500 | 0 | 51.51 | 51.57 | 9 | 0
2020 | TVA_2_PJM_ROR | TVA | PJM_ROR | Internal | Summer | B9 | 800 | 500 | 0 | 50.62 | 48.37 | 9 | 0
2020 | TVA_2_PJM_ROR | TVA | PJM_ROR | Internal | Summer | B10 | 1262 | 500 | 0 | 45.73 | 43.83 | 9 | 0
2020 | TVA_2_PJM_ROR | TVA | PJM_ROR | Internal | Winter | B16 | 25 | 500 | 0 | 68.02 | 64.36 | 9 | 0
2020 | TVA_2_PJM_ROR | TVA | PJM_ROR | Internal | Winter | B17 | 100 | 500 | 0 | 59.97 | 60.01 | 9 | 0
2020 | TVA_2_PJM_ROR | TVA | PJM_ROR | Internal | Winter | B18 | 400 | 500 | 0 | 54.89 | 55.77 | 9 | 0
2020 | TVA_2_PJM_ROR | TVA | PJM_ROR | Internal | Winter | B19 | 700 | 500 | 0 | 54.89 | 54.36 | 9 | 0
2020 | TVA_2_PJM_ROR | TVA | PJM_ROR | Internal | Winter | B20 | 935 | 500 | 0 | 49.24 | 45.64 | 9 | 0
2020 | TVA_2_SOCO | TVA | SOCO | Internal | Shoulder | B11 | 25 | 500 | 500 | 64.68 | 79.44 | 9 | 5.76
2020 | TVA_2_SOCO | TVA | SOCO | Internal | Shoulder | B12 | 200 | 500 | 0 | 57.45 | 57.8 | 9 | 0
2020 | TVA_2_SOCO | TVA | SOCO | Internal | Shoulder | B13 | 600 | 500 | 0 | 54.4 | 57.8 | 9 | 0
2020 | TVA_2_SOCO | TVA | SOCO | Internal | Shoulder | B14 | 900 | 500 | 0 | 54.4 | 57.8 | 9 | 0
2020 | TVA_2_SOCO | TVA | SOCO | Internal | Shoulder | B15 | 1203 | 500 | 0 | 49.86 | 57.8 | 9 | 0
2020 | TVA_2_SOCO | TVA | SOCO | Internal | Summer | B1 | 10 | 500 | 0 | 97.69 | 94.73 | 9 | 0
2020 | TVA_2_SOCO | TVA | SOCO | Internal | Summer | B2 | 25 | 500 | 0 | 96.37 | 94.73 | 9 | 0
2020 | TVA_2_SOCO | TVA | SOCO | Internal | Summer | B3 | 75 | 500 | 0 | 92.43 | 94.73 | 9 | 0
2020 | TVA_2_SOCO | TVA | SOCO | Internal | Summer | B4 | 100 | 500 | 0 | 89.08 | 94.73 | 9 | 0
2020 | TVA_2_SOCO | TVA | SOCO | Internal | Summer | B5 | 200 | 500 | 500 | 66.75 | 83.37 | 9 | 7.62
2020 | TVA_2_SOCO | TVA | SOCO | Internal | Summer | B6 | 300 | 500 | 500 | 58.61 | 72.21 | 9 | 4.61
2020 | TVA_2_SOCO | TVA | SOCO | Internal | Summer | B7 | 400 | 500 | 79.36 | 56.02 | 65.02 | 9 | 0
2020 | TVA_2_SOCO | TVA | SOCO | Internal | Summer | B8 | 500 | 500 | 0 | 51.51 | 56.62 | 9 | 0
2020 | TVA_2_SOCO | TVA | SOCO | Internal | Summer | B9 | 800 | 500 | 0 | 50.62 | 56.62 | 9 | 0
2020 | TVA_2_SOCO | TVA | SOCO | Internal | Summer | B10 | 1262 | 500 | 0 | 45.73 | 51.9 | 9 | 0
2020 | TVA_2_SOCO | TVA | SOCO | Internal | Winter | B16 | 25 | 500 | 0 | 68.02 | 76.26 | 9 | 0
2020 | TVA_2_SOCO | TVA | SOCO | Internal | Winter | B17 | 100 | 500 | 0 | 59.97 | 60.3 | 9 | 0
2020 | TVA_2_SOCO | TVA | SOCO | Internal | Winter | B18 | 400 | 500 | 0 | 54.89 | 60.3 | 9 | 0
2020 | TVA_2_SOCO | TVA | SOCO | Internal | Winter | B19 | 700 | 500 | 0 | 54.89 | 60.3 | 9 | 0
2020 | TVA_2_SOCO | TVA | SOCO | Internal | Winter | B20 | 935 | 500 | 0 | 49.24 | 55.19 | 9 | 0
2020 | TVA_2_VACAR | TVA | VACAR | Internal | Shoulder | B11 | 25 | 150 | 0 | 64.68 | 73.13 | 9 | 0
2020 | TVA_2_VACAR | TVA | VACAR | Internal | Shoulder | B12 | 200 | 150 | 0 | 57.45 | 61.77 | 9 | 0
2020 | TVA_2_VACAR | TVA | VACAR | Internal | Shoulder | B13 | 600 | 150 | 0 | 54.4 | 61.01 | 9 | 0
2020 | TVA_2_VACAR | TVA | VACAR | Internal | Shoulder | B14 | 900 | 150 | 0 | 54.4 | 58.91 | 9 | 0
2020 | TVA_2_VACAR | TVA | VACAR | Internal | Shoulder | B15 | 1203 | 150 | 0 | 49.86 | 53.07 | 9 | 0
2020 | TVA_2_VACAR | TVA | VACAR | Internal | Summer | B1 | 10 | 150 | 0 | 97.69 | 98.01 | 9 | 0
2020 | TVA_2_VACAR | TVA | VACAR | Internal | Summer | B2 | 25 | 150 | 0 | 96.37 | 98.01 | 9 | 0
2020 | TVA_2_VACAR | TVA | VACAR | Internal | Summer | B3 | 75 | 150 | 0 | 92.43 | 98.01 | 9 | 0
2020 | TVA_2_VACAR | TVA | VACAR | Internal | Summer | B4 | 100 | 150 | 0 | 89.08 | 95.57 | 9 | 0
2020 | TVA_2_VACAR | TVA | VACAR | Internal | Summer | B5 | 200 | 150 | 150 | 66.75 | 76.37 | 9 | 0.62
2020 | TVA_2_VACAR | TVA | VACAR | Internal | Summer | B6 | 300 | 150 | 150 | 58.61 | 68.81 | 9 | 1.21
2020 | TVA_2_VACAR | TVA | VACAR | Internal | Summer | B7 | 400 | 150 | 0 | 56.02 | 59.57 | 9 | 0
2020 | TVA_2_VACAR | TVA | VACAR | Internal | Summer | B8 | 500 | 150 | 0 | 51.51 | 57.57 | 9 | 0
2020 | TVA_2_VACAR | TVA | VACAR | Internal | Summer | B9 | 800 | 150 | 0 | 50.62 | 54.31 | 9 | 0
2020 | TVA_2_VACAR | TVA | VACAR | Internal | Summer | B10 | 1262 | 150 | 0 | 45.73 | 49.83 | 9 | 0
2020 | TVA_2_VACAR | TVA | VACAR | Internal | Winter | B16 | 25 | 150 | 150 | 68.02 | 86.26 | 9 | 9.24
2020 | TVA_2_VACAR | TVA | VACAR | Internal | Winter | B17 | 100 | 150 | 0 | 59.97 | 67.8 | 9 | 0
2020 | TVA_2_VACAR | TVA | VACAR | Internal | Winter | B18 | 400 | 150 | 0 | 54.89 | 61.77 | 9 | 0
2020 | TVA_2_VACAR | TVA | VACAR | Internal | Winter | B19 | 700 | 150 | 0 | 54.89 | 59.63 | 9 | 0
2020 | TVA_2_VACAR | TVA | VACAR | Internal | Winter | B20 | 935 | 150 | 0 | 49.24 | 51.64 | 9 | 0
2020 | TVA_Transmission_2_ENT | TVA_Transmission | ENT | Internal | Shoulder | B11 | 25 | 3000 | 0 | 70.44 | 73.68 | 9 | 0
2020 | TVA_Transmission_2_ENT | TVA_Transmission | ENT | Internal | Shoulder | B12 | 200 | 3000 | 0 | 59.33 | 58.3 | 9 | 0
2020 | TVA_Transmission_2_ENT | TVA_Transmission | ENT | Internal | Shoulder | B13 | 600 | 3000 | 0 | 57.64 | 58.3 | 9 | 0
2020 | TVA_Transmission_2_ENT | TVA_Transmission | ENT | Internal | Shoulder | B14 | 900 | 3000 | 0 | 55.15 | 57.88 | 9 | 0
2020 | TVA_Transmission_2_ENT | TVA_Transmission | ENT | Internal | Shoulder | B15 | 1203 | 3000 | 0 | 49.85 | 55.96 | 9 | 0
2020 | TVA_Transmission_2_ENT | TVA_Transmission | ENT | Internal | Summer | B1 | 10 | 3000 | 0 | 97.68 | 93.15 | 9 | 0
2020 | TVA_Transmission_2_ENT | TVA_Transmission | ENT | Internal | Summer | B2 | 25 | 3000 | 0 | 96.36 | 88.36 | 9 | 0
2020 | TVA_Transmission_2_ENT | TVA_Transmission | ENT | Internal | Summer | B3 | 75 | 3000 | 0 | 92.42 | 86.73 | 9 | 0
2020 | TVA_Transmission_2_ENT | TVA_Transmission | ENT | Internal | Summer | B4 | 100 | 3000 | 0 | 89.07 | 86.73 | 9 | 0
2020 | TVA_Transmission_2_ENT | TVA_Transmission | ENT | Internal | Summer | B5 | 200 | 3000 | 0 | 74.37 | 78.38 | 9 | 0
2020 | TVA_Transmission_2_ENT | TVA_Transmission | ENT | Internal | Summer | B6 | 300 | 3000 | 0 | 63.21 | 64.21 | 9 | 0
2020 | TVA_Transmission_2_ENT | TVA_Transmission | ENT | Internal | Summer | B7 | 400 | 3000 | 0 | 56.71 | 57.02 | 9 | 0
2020 | TVA_Transmission_2_ENT | TVA_Transmission | ENT | Internal | Summer | B8 | 500 | 3000 | 0 | 52.93 | 57.02 | 9 | 0
2020 | TVA_Transmission_2_ENT | TVA_Transmission | ENT | Internal | Summer | B9 | 800 | 3000 | 0 | 50.61 | 55.58 | 9 | 0
2020 | TVA_Transmission_2_ENT | TVA_Transmission | ENT | Internal | Summer | B10 | 1262 | 3000 | 0 | 47.15 | 54.73 | 9 | 0
2020 | TVA_Transmission_2_ENT | TVA_Transmission | ENT | Internal | Winter | B16 | 25 | 3000 | 0 | 70.36 | 68.26 | 9 | 0
2020 | TVA_Transmission_2_ENT | TVA_Transmission | ENT | Internal | Winter | B17 | 100 | 3000 | 0 | 62.8 | 60.91 | 9 | 0
2020 | TVA_Transmission_2_ENT | TVA_Transmission | ENT | Internal | Winter | B18 | 400 | 3000 | 0 | 58.9 | 60.47 | 9 | 0
2020 | TVA_Transmission_2_ENT | TVA_Transmission | ENT | Internal | Winter | B19 | 700 | 3000 | 0 | 55.89 | 60.47 | 9 | 0
2020 | TVA_Transmission_2_ENT | TVA_Transmission | ENT | Internal | Winter | B20 | 935 | 3000 | 0 | 49.23 | 57.86 | 9 | 0
2020 | TVA_Transmission_2_MISO_MO-IL | TVA_Transmission | MISO_MO-IL | Internal | Shoulder | B11 | 25 | 4000 | 0 | 70.44 | 65.68 | 9 | 0
2020 | TVA_Transmission_2_MISO_MO-IL | TVA_Transmission | MISO_MO-IL | Internal | Shoulder | B12 | 200 | 4000 | 0 | 59.33 | 54.5 | 9 | 0
2020 | TVA_Transmission_2_MISO_MO-IL | TVA_Transmission | MISO_MO-IL | Internal | Shoulder | B13 | 600 | 4000 | 0 | 57.64 | 53.01 | 9 | 0
2020 | TVA_Transmission_2_MISO_MO-IL | TVA_Transmission | MISO_MO-IL | Internal | Shoulder | B14 | 900 | 4000 | 0 | 55.15 | 51.35 | 9 | 0
2020 | TVA_Transmission_2_MISO_MO-IL | TVA_Transmission | MISO_MO-IL | Internal | Shoulder | B15 | 1203 | 4000 | 0 | 49.85 | 47.32 | 9 | 0
2020 | TVA_Transmission_2_MISO_MO-IL | TVA_Transmission | MISO_MO-IL | Internal | Summer | B1 | 10 | 4000 | 0 | 97.68 | 89.68 | 9 | 0
2020 | TVA_Transmission_2_MISO_MO-IL | TVA_Transmission | MISO_MO-IL | Internal | Summer | B2 | 25 | 4000 | 0 | 96.36 | 88.36 | 9 | 0
2020 | TVA_Transmission_2_MISO_MO-IL | TVA_Transmission | MISO_MO-IL | Internal | Summer | B3 | 75 | 4000 | 0 | 92.42 | 85.97 | 9 | 0
2020 | TVA_Transmission_2_MISO_MO-IL | TVA_Transmission | MISO_MO-IL | Internal | Summer | B4 | 100 | 4000 | 0 | 89.07 | 85.06 | 9 | 0
2020 | TVA_Transmission_2_MISO_MO-IL | TVA_Transmission | MISO_MO-IL | Internal | Summer | B5 | 200 | 4000 | 0 | 74.37 | 70.38 | 9 | 0
2020 | TVA_Transmission_2_MISO_MO-IL | TVA_Transmission | MISO_MO-IL | Internal | Summer | B6 | 300 | 4000 | 0 | 63.21 | 56.49 | 9 | 0
2020 | TVA_Transmission_2_MISO_MO-IL | TVA_Transmission | MISO_MO-IL | Internal | Summer | B7 | 400 | 4000 | 0 | 56.71 | 51.77 | 9 | 0
2020 | TVA_Transmission_2_MISO_MO-IL | TVA_Transmission | MISO_MO-IL | Internal | Summer | B8 | 500 | 4000 | 0 | 52.93 | 49.57 | 9 | 0
2020 | TVA_Transmission_2_MISO_MO-IL | TVA_Transmission | MISO_MO-IL | Internal | Summer | B9 | 800 | 4000 | 0 | 50.61 | 47.58 | 9 | 0
2020 | TVA_Transmission_2_MISO_MO-IL | TVA_Transmission | MISO_MO-IL | Internal | Summer | B10 | 1262 | 4000 | 0 | 47.15 | 43.41 | 9 | 0
2020 | TVA_Transmission_2_MISO_MO-IL | TVA_Transmission | MISO_MO-IL | Internal | Winter | B16 | 25 | 4000 | 0 | 70.36 | 62.39 | 9 | 0
2020 | TVA_Transmission_2_MISO_MO-IL | TVA_Transmission | MISO_MO-IL | Internal | Winter | B17 | 100 | 4000 | 0 | 62.8 | 58.01 | 9 | 0
2020 | TVA_Transmission_2_MISO_MO-IL | TVA_Transmission | MISO_MO-IL | Internal | Winter | B18 | 400 | 4000 | 0 | 58.9 | 54.56 | 9 | 0
2020 | TVA_Transmission_2_MISO_MO-IL | TVA_Transmission | MISO_MO-IL | Internal | Winter | B19 | 700 | 4000 | 0 | 55.89 | 52.47 | 9 | 0
2020 | TVA_Transmission_2_MISO_MO-IL | TVA_Transmission | MISO_MO-IL | Internal | Winter | B20 | 935 | 4000 | 0 | 49.23 | 45.87 | 9 | 0
2020 | TVA_Transmission_2_NonRTO_Midwest | TVA_Transmission | NonRTO_Midwest | Internal | Shoulder | B11 | 25 | 700 | 0 | 70.44 | 73.67 | 9 | 0
2020 | TVA_Transmission_2_NonRTO_Midwest | TVA_Transmission | NonRTO_Midwest | Internal | Shoulder | B12 | 200 | 700 | 0 | 59.33 | 62.51 | 9 | 0
2020 | TVA_Transmission_2_NonRTO_Midwest | TVA_Transmission | NonRTO_Midwest | Internal | Shoulder | B13 | 600 | 700 | 0 | 57.64 | 59.95 | 9 | 0
2020 | TVA_Transmission_2_NonRTO_Midwest | TVA_Transmission | NonRTO_Midwest | Internal | Shoulder | B14 | 900 | 700 | 0 | 55.15 | 47.96 | 9 | 0
2020 | TVA_Transmission_2_NonRTO_Midwest | TVA_Transmission | NonRTO_Midwest | Internal | Shoulder | B15 | 1203 | 700 | 0 | 49.85 | 41.85 | 9 | 0
2020 | TVA_Transmission_2_NonRTO_Midwest | TVA_Transmission | NonRTO_Midwest | Internal | Summer | B1 | 10 | 700 | 0 | 97.68 | 93.67 | 9 | 0
2020 | TVA_Transmission_2_NonRTO_Midwest | TVA_Transmission | NonRTO_Midwest | Internal | Summer | B2 | 25 | 700 | 0 | 96.36 | 93.67 | 9 | 0
2020 | TVA_Transmission_2_NonRTO_Midwest | TVA_Transmission | NonRTO_Midwest | Internal | Summer | B3 | 75 | 700 | 0 | 92.42 | 93.67 | 9 | 0
2020 | TVA_Transmission_2_NonRTO_Midwest | TVA_Transmission | NonRTO_Midwest | Internal | Summer | B4 | 100 | 700 | 0 | 89.07 | 93.07 | 9 | 0
2020 | TVA_Transmission_2_NonRTO_Midwest | TVA_Transmission | NonRTO_Midwest | Internal | Summer | B5 | 200 | 700 | 0 | 74.37 | 78.37 | 9 | 0
2020 | TVA_Transmission_2_NonRTO_Midwest | TVA_Transmission | NonRTO_Midwest | Internal | Summer | B6 | 300 | 700 | 0 | 63.21 | 64.51 | 9 | 0
2020 | TVA_Transmission_2_NonRTO_Midwest | TVA_Transmission | NonRTO_Midwest | Internal | Summer | B7 | 400 | 700 | 0 | 56.71 | 49.15 | 9 | 0
2020 | TVA_Transmission_2_NonRTO_Midwest | TVA_Transmission | NonRTO_Midwest | Internal | Summer | B8 | 500 | 700 | 0 | 52.93 | 46.16 | 9 | 0
2020 | TVA_Transmission_2_NonRTO_Midwest | TVA_Transmission | NonRTO_Midwest | Internal | Summer | B9 | 800 | 700 | 0 | 50.61 | 42.61 | 9 | 0
2020 | TVA_Transmission_2_NonRTO_Midwest | TVA_Transmission | NonRTO_Midwest | Internal | Summer | B10 | 1262 | 700 | 0 | 47.15 | 40.03 | 9 | 0
2020 | TVA_Transmission_2_NonRTO_Midwest | TVA_Transmission | NonRTO_Midwest | Internal | Winter | B16 | 25 | 700 | 0 | 70.36 | 71.57 | 9 | 0
2020 | TVA_Transmission_2_NonRTO_Midwest | TVA_Transmission | NonRTO_Midwest | Internal | Winter | B17 | 100 | 700 | 0 | 62.8 | 66.02 | 9 | 0
2020 | TVA_Transmission_2_NonRTO_Midwest | TVA_Transmission | NonRTO_Midwest | Internal | Winter | B18 | 400 | 700 | 0 | 58.9 | 62.55 | 9 | 0
2020 | TVA_Transmission_2_NonRTO_Midwest | TVA_Transmission | NonRTO_Midwest | Internal | Winter | B19 | 700 | 700 | 0 | 55.89 | 48.78 | 9 | 0
2020 | TVA_Transmission_2_NonRTO_Midwest | TVA_Transmission | NonRTO_Midwest | Internal | Winter | B20 | 935 | 700 | 0 | 49.23 | 41.23 | 9 | 0
2020 | TVA_Transmission_2_PJM_ROR | TVA_Transmission | PJM_ROR | Internal | Shoulder | B11 | 25 | 2000 | 0 | 70.44 | 63.66 | 9 | 0
2020 | TVA_Transmission_2_PJM_ROR | TVA_Transmission | PJM_ROR | Internal | Shoulder | B12 | 200 | 2000 | 0 | 59.33 | 55.77 | 9 | 0
2020 | TVA_Transmission_2_PJM_ROR | TVA_Transmission | PJM_ROR | Internal | Shoulder | B13 | 600 | 2000 | 0 | 57.64 | 55.01 | 9 | 0
2020 | TVA_Transmission_2_PJM_ROR | TVA_Transmission | PJM_ROR | Internal | Shoulder | B14 | 900 | 2000 | 0 | 55.15 | 52.91 | 9 | 0
2020 | TVA_Transmission_2_PJM_ROR | TVA_Transmission | PJM_ROR | Internal | Shoulder | B15 | 1203 | 2000 | 0 | 49.85 | 47.07 | 9 | 0
2020 | TVA_Transmission_2_PJM_ROR | TVA_Transmission | PJM_ROR | Internal | Summer | B1 | 10 | 2000 | 0 | 97.68 | 91.68 | 9 | 0
2020 | TVA_Transmission_2_PJM_ROR | TVA_Transmission | PJM_ROR | Internal | Summer | B2 | 25 | 2000 | 0 | 96.36 | 90.36 | 9 | 0
2020 | TVA_Transmission_2_PJM_ROR | TVA_Transmission | PJM_ROR | Internal | Summer | B3 | 75 | 2000 | 0 | 92.42 | 86.42 | 9 | 0
2020 | TVA_Transmission_2_PJM_ROR | TVA_Transmission | PJM_ROR | Internal | Summer | B4 | 100 | 2000 | 0 | 89.07 | 83.07 | 9 | 0
2020 | TVA_Transmission_2_PJM_ROR | TVA_Transmission | PJM_ROR | Internal | Summer | B5 | 200 | 2000 | 0 | 74.37 | 68.37 | 9 | 0
2020 | TVA_Transmission_2_PJM_ROR | TVA_Transmission | PJM_ROR | Internal | Summer | B6 | 300 | 2000 | 0 | 63.21 | 57.21 | 9 | 0
2020 | TVA_Transmission_2_PJM_ROR | TVA_Transmission | PJM_ROR | Internal | Summer | B7 | 400 | 2000 | 0 | 56.71 | 53.57 | 9 | 0
2020 | TVA_Transmission_2_PJM_ROR | TVA_Transmission | PJM_ROR | Internal | Summer | B8 | 500 | 2000 | 0 | 52.93 | 51.57 | 9 | 0
2020 | TVA_Transmission_2_PJM_ROR | TVA_Transmission | PJM_ROR | Internal | Summer | B9 | 800 | 2000 | 0 | 50.61 | 48.37 | 9 | 0
2020 | TVA_Transmission_2_PJM_ROR | TVA_Transmission | PJM_ROR | Internal | Summer | B10 | 1262 | 2000 | 0 | 47.15 | 43.83 | 9 | 0
2020 | TVA_Transmission_2_PJM_ROR | TVA_Transmission | PJM_ROR | Internal | Winter | B16 | 25 | 2000 | 0 | 70.36 | 64.36 | 9 | 0
2020 | TVA_Transmission_2_PJM_ROR | TVA_Transmission | PJM_ROR | Internal | Winter | B17 | 100 | 2000 | 0 | 62.8 | 60.01 | 9 | 0
2020 | TVA_Transmission_2_PJM_ROR | TVA_Transmission | PJM_ROR | Internal | Winter | B18 | 400 | 2000 | 0 | 58.9 | 55.77 | 9 | 0
2020 | TVA_Transmission_2_PJM_ROR | TVA_Transmission | PJM_ROR | Internal | Winter | B19 | 700 | 2000 | 0 | 55.89 | 54.36 | 9 | 0
2020 | TVA_Transmission_2_PJM_ROR | TVA_Transmission | PJM_ROR | Internal | Winter | B20 | 935 | 2000 | 0 | 49.23 | 45.64 | 9 | 0
2020 | TVA_Transmission_2_SOCO | TVA_Transmission | SOCO | Internal | Shoulder | B11 | 25 | 3200 | 2500 | 70.44 | 79.44 | 9 | 0
2020 | TVA_Transmission_2_SOCO | TVA_Transmission | SOCO | Internal | Shoulder | B12 | 200 | 3200 | 0 | 59.33 | 57.8 | 9 | 0
2020 | TVA_Transmission_2_SOCO | TVA_Transmission | SOCO | Internal | Shoulder | B13 | 600 | 3200 | 0 | 57.64 | 57.8 | 9 | 0
2020 | TVA_Transmission_2_SOCO | TVA_Transmission | SOCO | Internal | Shoulder | B14 | 900 | 3200 | 0 | 55.15 | 57.8 | 9 | 0
2020 | TVA_Transmission_2_SOCO | TVA_Transmission | SOCO | Internal | Shoulder | B15 | 1203 | 3200 | 0 | 49.85 | 57.8 | 9 | 0
2020 | TVA_Transmission_2_SOCO | TVA_Transmission | SOCO | Internal | Summer | B1 | 10 | 3200 | 0 | 97.68 | 94.73 | 9 | 0
2020 | TVA_Transmission_2_SOCO | TVA_Transmission | SOCO | Internal | Summer | B2 | 25 | 3200 | 0 | 96.36 | 94.73 | 9 | 0
2020 | TVA_Transmission_2_SOCO | TVA_Transmission | SOCO | Internal | Summer | B3 | 75 | 3200 | 0 | 92.42 | 94.73 | 9 | 0
2020 | TVA_Transmission_2_SOCO | TVA_Transmission | SOCO | Internal | Summer | B4 | 100 | 3200 | 0 | 89.07 | 94.73 | 9 | 0
2020 | TVA_Transmission_2_SOCO | TVA_Transmission | SOCO | Internal | Summer | B5 | 200 | 3200 | 2298.21 | 74.37 | 83.37 | 9 | 0
2020 | TVA_Transmission_2_SOCO | TVA_Transmission | SOCO | Internal | Summer | B6 | 300 | 3200 | 915.86 | 63.21 | 72.21 | 9 | 0
2020 | TVA_Transmission_2_SOCO | TVA_Transmission | SOCO | Internal | Summer | B7 | 400 | 3200 | 0 | 56.71 | 65.02 | 9 | 0
2020 | TVA_Transmission_2_SOCO | TVA_Transmission | SOCO | Internal | Summer | B8 | 500 | 3200 | 0 | 52.93 | 56.62 | 9 | 0
2020 | TVA_Transmission_2_SOCO | TVA_Transmission | SOCO | Internal | Summer | B9 | 800 | 3200 | 0 | 50.61 | 56.62 | 9 | 0
2020 | TVA_Transmission_2_SOCO | TVA_Transmission | SOCO | Internal | Summer | B10 | 1262 | 3200 | 0 | 47.15 | 51.9 | 9 | 0
2020 | TVA_Transmission_2_SOCO | TVA_Transmission | SOCO | Internal | Winter | B16 | 25 | 3200 | 0 | 70.36 | 76.26 | 9 | 0
2020 | TVA_Transmission_2_SOCO | TVA_Transmission | SOCO | Internal | Winter | B17 | 100 | 3200 | 0 | 62.8 | 60.3 | 9 | 0
2020 | TVA_Transmission_2_SOCO | TVA_Transmission | SOCO | Internal | Winter | B18 | 400 | 3200 | 0 | 58.9 | 60.3 | 9 | 0
2020 | TVA_Transmission_2_SOCO | TVA_Transmission | SOCO | Internal | Winter | B19 | 700 | 3200 | 0 | 55.89 | 60.3 | 9 | 0
2020 | TVA_Transmission_2_SOCO | TVA_Transmission | SOCO | Internal | Winter | B20 | 935 | 3200 | 0 | 49.23 | 55.19 | 9 | 0
2020 | TVA_Transmission_2_TVA | TVA_Transmission | TVA | Internal | Shoulder | B11 | 25 | 99999 | 0 | 70.44 | 64.68 | 0.01 | 0
2020 | TVA_Transmission_2_TVA | TVA_Transmission | TVA | Internal | Shoulder | B12 | 200 | 99999 | 0 | 59.33 | 57.45 | 0.01 | 0
2020 | TVA_Transmission_2_TVA | TVA_Transmission | TVA | Internal | Shoulder | B13 | 600 | 99999 | 0 | 57.64 | 54.4 | 0.01 | 0
2020 | TVA_Transmission_2_TVA | TVA_Transmission | TVA | Internal | Shoulder | B14 | 900 | 99999 | 0 | 55.15 | 54.4 | 0.01 | 0
2020 | TVA_Transmission_2_TVA | TVA_Transmission | TVA | Internal | Shoulder | B15 | 1203 | 99999 | 912.41 | 49.85 | 49.86 | 0.01 | 0
2020 | TVA_Transmission_2_TVA | TVA_Transmission | TVA | Internal | Summer | B1 | 10 | 99999 | 3143.82 | 97.68 | 97.69 | 0.01 | 0
2020 | TVA_Transmission_2_TVA | TVA_Transmission | TVA | Internal | Summer | B2 | 25 | 99999 | 2298.25 | 96.36 | 96.37 | 0.01 | 0
2020 | TVA_Transmission_2_TVA | TVA_Transmission | TVA | Internal | Summer | B3 | 75 | 99999 | 638.13 | 92.42 | 92.43 | 0.01 | 0
2020 | TVA_Transmission_2_TVA | TVA_Transmission | TVA | Internal | Summer | B4 | 100 | 99999 | 504.61 | 89.07 | 89.08 | 0.01 | 0
2020 | TVA_Transmission_2_TVA | TVA_Transmission | TVA | Internal | Summer | B5 | 200 | 99999 | 0 | 74.37 | 66.75 | 0.01 | 0
2020 | TVA_Transmission_2_TVA | TVA_Transmission | TVA | Internal | Summer | B6 | 300 | 99999 | 0 | 63.21 | 58.61 | 0.01 | 0
2020 | TVA_Transmission_2_TVA | TVA_Transmission | TVA | Internal | Summer | B7 | 400 | 99999 | 0 | 56.71 | 56.02 | 0.01 | 0
2020 | TVA_Transmission_2_TVA | TVA_Transmission | TVA | Internal | Summer | B8 | 500 | 99999 | 0 | 52.93 | 51.51 | 0.01 | 0
2020 | TVA_Transmission_2_TVA | TVA_Transmission | TVA | Internal | Summer | B9 | 800 | 99999 | 379.86 | 50.61 | 50.62 | 0.01 | 0
2020 | TVA_Transmission_2_TVA | TVA_Transmission | TVA | Internal | Summer | B10 | 1262 | 99999 | 0 | 47.15 | 45.73 | 0.01 | 0
2020 | TVA_Transmission_2_TVA | TVA_Transmission | TVA | Internal | Winter | B16 | 25 | 99999 | 0 | 70.36 | 68.02 | 0.01 | 0
2020 | TVA_Transmission_2_TVA | TVA_Transmission | TVA | Internal | Winter | B17 | 100 | 99999 | 0 | 62.8 | 59.97 | 0.01 | 0
2020 | TVA_Transmission_2_TVA | TVA_Transmission | TVA | Internal | Winter | B18 | 400 | 99999 | 0 | 58.9 | 54.89 | 0.01 | 0
2020 | TVA_Transmission_2_TVA | TVA_Transmission | TVA | Internal | Winter | B19 | 700 | 99999 | 0 | 55.89 | 54.89 | 0.01 | 0
2020 | TVA_Transmission_2_TVA | TVA_Transmission | TVA | Internal | Winter | B20 | 935 | 99999 | 250.53 | 49.23 | 49.24 | 0.01 | 0
2020 | TVA_Transmission_2_VACAR | TVA_Transmission | VACAR | Internal | Shoulder | B11 | 25 | 900 | 0 | 70.44 | 73.13 | 9 | 0
2020 | TVA_Transmission_2_VACAR | TVA_Transmission | VACAR | Internal | Shoulder | B12 | 200 | 900 | 0 | 59.33 | 61.77 | 9 | 0
2020 | TVA_Transmission_2_VACAR | TVA_Transmission | VACAR | Internal | Shoulder | B13 | 600 | 900 | 0 | 57.64 | 61.01 | 9 | 0
2020 | TVA_Transmission_2_VACAR | TVA_Transmission | VACAR | Internal | Shoulder | B14 | 900 | 900 | 0 | 55.15 | 58.91 | 9 | 0
2020 | TVA_Transmission_2_VACAR | TVA_Transmission | VACAR | Internal | Shoulder | B15 | 1203 | 900 | 0 | 49.85 | 53.07 | 9 | 0
2020 | TVA_Transmission_2_VACAR | TVA_Transmission | VACAR | Internal | Summer | B1 | 10 | 900 | 0 | 97.68 | 98.01 | 9 | 0
2020 | TVA_Transmission_2_VACAR | TVA_Transmission | VACAR | Internal | Summer | B2 | 25 | 900 | 0 | 96.36 | 98.01 | 9 | 0
2020 | TVA_Transmission_2_VACAR | TVA_Transmission | VACAR | Internal | Summer | B3 | 75 | 900 | 0 | 92.42 | 98.01 | 9 | 0
2020 | TVA_Transmission_2_VACAR | TVA_Transmission | VACAR | Internal | Summer | B4 | 100 | 900 | 0 | 89.07 | 95.57 | 9 | 0
2020 | TVA_Transmission_2_VACAR | TVA_Transmission | VACAR | Internal | Summer | B5 | 200 | 900 | 0 | 74.37 | 76.37 | 9 | 0
2020 | TVA_Transmission_2_VACAR | TVA_Transmission | VACAR | Internal | Summer | B6 | 300 | 900 | 0 | 63.21 | 68.81 | 9 | 0
2020 | TVA_Transmission_2_VACAR | TVA_Transmission | VACAR | Internal | Summer | B7 | 400 | 900 | 0 | 56.71 | 59.57 | 9 | 0
2020 | TVA_Transmission_2_VACAR | TVA_Transmission | VACAR | Internal | Summer | B8 | 500 | 900 | 0 | 52.93 | 57.57 | 9 | 0
2020 | TVA_Transmission_2_VACAR | TVA_Transmission | VACAR | Internal | Summer | B9 | 800 | 900 | 0 | 50.61 | 54.31 | 9 | 0
2020 | TVA_Transmission_2_VACAR | TVA_Transmission | VACAR | Internal | Summer | B10 | 1262 | 900 | 0 | 47.15 | 49.83 | 9 | 0
2020 | TVA_Transmission_2_VACAR | TVA_Transmission | VACAR | Internal | Winter | B16 | 25 | 900 | 900 | 70.36 | 86.26 | 9 | 6.9
2020 | TVA_Transmission_2_VACAR | TVA_Transmission | VACAR | Internal | Winter | B17 | 100 | 900 | 0 | 62.8 | 67.8 | 9 | 0
2020 | TVA_Transmission_2_VACAR | TVA_Transmission | VACAR | Internal | Winter | B18 | 400 | 900 | 0 | 58.9 | 61.77 | 9 | 0
2020 | TVA_Transmission_2_VACAR | TVA_Transmission | VACAR | Internal | Winter | B19 | 700 | 900 | 0 | 55.89 | 59.63 | 9 | 0
2020 | TVA_Transmission_2_VACAR | TVA_Transmission | VACAR | Internal | Winter | B20 | 935 | 900 | 0 | 49.23 | 51.64 | 9 | 0
2020 | VACAR_2_PJM_ROR | VACAR | PJM_ROR | Internal | Shoulder | B11 | 25 | 2000 | 0 | 73.13 | 63.66 | 7 | 0
2020 | VACAR_2_PJM_ROR | VACAR | PJM_ROR | Internal | Shoulder | B12 | 200 | 2000 | 0 | 61.77 | 55.77 | 7 | 0
2020 | VACAR_2_PJM_ROR | VACAR | PJM_ROR | Internal | Shoulder | B13 | 600 | 2000 | 0 | 61.01 | 55.01 | 7 | 0
2020 | VACAR_2_PJM_ROR | VACAR | PJM_ROR | Internal | Shoulder | B14 | 900 | 2000 | 0 | 58.91 | 52.91 | 7 | 0
2020 | VACAR_2_PJM_ROR | VACAR | PJM_ROR | Internal | Shoulder | B15 | 1203 | 2000 | 0 | 53.07 | 47.07 | 7 | 0
2020 | VACAR_2_PJM_ROR | VACAR | PJM_ROR | Internal | Summer | B1 | 10 | 2000 | 0 | 98.01 | 91.68 | 7 | 0
2020 | VACAR_2_PJM_ROR | VACAR | PJM_ROR | Internal | Summer | B2 | 25 | 2000 | 0 | 98.01 | 90.36 | 7 | 0
2020 | VACAR_2_PJM_ROR | VACAR | PJM_ROR | Internal | Summer | B3 | 75 | 2000 | 0 | 98.01 | 86.42 | 7 | 0
2020 | VACAR_2_PJM_ROR | VACAR | PJM_ROR | Internal | Summer | B4 | 100 | 2000 | 0 | 95.57 | 83.07 | 7 | 0
2020 | VACAR_2_PJM_ROR | VACAR | PJM_ROR | Internal | Summer | B5 | 200 | 2000 | 0 | 76.37 | 68.37 | 7 | 0
2020 | VACAR_2_PJM_ROR | VACAR | PJM_ROR | Internal | Summer | B6 | 300 | 2000 | 0 | 68.81 | 57.21 | 7 | 0
2020 | VACAR_2_PJM_ROR | VACAR | PJM_ROR | Internal | Summer | B7 | 400 | 2000 | 0 | 59.57 | 53.57 | 7 | 0
2020 | VACAR_2_PJM_ROR | VACAR | PJM_ROR | Internal | Summer | B8 | 500 | 2000 | 0 | 57.57 | 51.57 | 7 | 0
2020 | VACAR_2_PJM_ROR | VACAR | PJM_ROR | Internal | Summer | B9 | 800 | 2000 | 0 | 54.31 | 48.37 | 7 | 0
2020 | VACAR_2_PJM_ROR | VACAR | PJM_ROR | Internal | Summer | B10 | 1262 | 2000 | 0 | 49.83 | 43.83 | 7 | 0
2020 | VACAR_2_PJM_ROR | VACAR | PJM_ROR | Internal | Winter | B16 | 25 | 2000 | 0 | 86.26 | 64.36 | 7 | 0
2020 | VACAR_2_PJM_ROR | VACAR | PJM_ROR | Internal | Winter | B17 | 100 | 2000 | 0 | 67.8 | 60.01 | 7 | 0
2020 | VACAR_2_PJM_ROR | VACAR | PJM_ROR | Internal | Winter | B18 | 400 | 2000 | 0 | 61.77 | 55.77 | 7 | 0
2020 | VACAR_2_PJM_ROR | VACAR | PJM_ROR | Internal | Winter | B19 | 700 | 2000 | 0 | 59.63 | 54.36 | 7 | 0
2020 | VACAR_2_PJM_ROR | VACAR | PJM_ROR | Internal | Winter | B20 | 935 | 2000 | 0 | 51.64 | 45.64 | 7 | 0
2020 | VACAR_2_SOCO | VACAR | SOCO | Internal | Shoulder | B11 | 25 | 3000 | 0 | 73.13 | 79.44 | 7 | 0
2020 | VACAR_2_SOCO | VACAR | SOCO | Internal | Shoulder | B12 | 200 | 3000 | 0 | 61.77 | 57.8 | 7 | 0
2020 | VACAR_2_SOCO | VACAR | SOCO | Internal | Shoulder | B13 | 600 | 3000 | 0 | 61.01 | 57.8 | 7 | 0
2020 | VACAR_2_SOCO | VACAR | SOCO | Internal | Shoulder | B14 | 900 | 3000 | 0 | 58.91 | 57.8 | 7 | 0
2020 | VACAR_2_SOCO | VACAR | SOCO | Internal | Shoulder | B15 | 1203 | 3000 | 0 | 53.07 | 57.8 | 7 | 0
2020 | VACAR_2_SOCO | VACAR | SOCO | Internal | Summer | B1 | 10 | 3000 | 0 | 98.01 | 94.73 | 7 | 0
2020 | VACAR_2_SOCO | VACAR | SOCO | Internal | Summer | B2 | 25 | 3000 | 0 | 98.01 | 94.73 | 7 | 0
2020 | VACAR_2_SOCO | VACAR | SOCO | Internal | Summer | B3 | 75 | 3000 | 0 | 98.01 | 94.73 | 7 | 0
2020 | VACAR_2_SOCO | VACAR | SOCO | Internal | Summer | B4 | 100 | 3000 | 0 | 95.57 | 94.73 | 7 | 0
2020 | VACAR_2_SOCO | VACAR | SOCO | Internal | Summer | B5 | 200 | 3000 | 94.42 | 76.37 | 83.37 | 7 | 0
2020 | VACAR_2_SOCO | VACAR | SOCO | Internal | Summer | B6 | 300 | 3000 | 0 | 68.81 | 72.21 | 7 | 0
2020 | VACAR_2_SOCO | VACAR | SOCO | Internal | Summer | B7 | 400 | 3000 | 0 | 59.57 | 65.02 | 7 | 0
2020 | VACAR_2_SOCO | VACAR | SOCO | Internal | Summer | B8 | 500 | 3000 | 0 | 57.57 | 56.62 | 7 | 0
2020 | VACAR_2_SOCO | VACAR | SOCO | Internal | Summer | B9 | 800 | 3000 | 0 | 54.31 | 56.62 | 7 | 0
2020 | VACAR_2_SOCO | VACAR | SOCO | Internal | Summer | B10 | 1262 | 3000 | 0 | 49.83 | 51.9 | 7 | 0
2020 | VACAR_2_SOCO | VACAR | SOCO | Internal | Winter | B16 | 25 | 3000 | 0 | 86.26 | 76.26 | 7 | 0
2020 | VACAR_2_SOCO | VACAR | SOCO | Internal | Winter | B17 | 100 | 3000 | 0 | 67.8 | 60.3 | 7 | 0
2020 | VACAR_2_SOCO | VACAR | SOCO | Internal | Winter | B18 | 400 | 3000 | 0 | 61.77 | 60.3 | 7 | 0
2020 | VACAR_2_SOCO | VACAR | SOCO | Internal | Winter | B19 | 700 | 3000 | 0 | 59.63 | 60.3 | 7 | 0
2020 | VACAR_2_SOCO | VACAR | SOCO | Internal | Winter | B20 | 935 | 3000 | 0 | 51.64 | 55.19 | 7 | 0
2020 | VACAR_2_TVA_Transmission | VACAR | TVA_Transmission | Internal | Shoulder | B11 | 25 | 900 | 0 | 73.13 | 70.44 | 7 | 0
2020 | VACAR_2_TVA_Transmission | VACAR | TVA_Transmission | Internal | Shoulder | B12 | 200 | 900 | 0 | 61.77 | 59.33 | 7 | 0
2020 | VACAR_2_TVA_Transmission | VACAR | TVA_Transmission | Internal | Shoulder | B13 | 600 | 900 | 0 | 61.01 | 57.64 | 7 | 0
2020 | VACAR_2_TVA_Transmission | VACAR | TVA_Transmission | Internal | Shoulder | B14 | 900 | 900 | 0 | 58.91 | 55.15 | 7 | 0
2020 | VACAR_2_TVA_Transmission | VACAR | TVA_Transmission | Internal | Shoulder | B15 | 1203 | 900 | 0 | 53.07 | 49.85 | 7 | 0
2020 | VACAR_2_TVA_Transmission | VACAR | TVA_Transmission | Internal | Summer | B1 | 10 | 900 | 0 | 98.01 | 97.68 | 7 | 0
2020 | VACAR_2_TVA_Transmission | VACAR | TVA_Transmission | Internal | Summer | B2 | 25 | 900 | 0 | 98.01 | 96.36 | 7 | 0
2020 | VACAR_2_TVA_Transmission | VACAR | TVA_Transmission | Internal | Summer | B3 | 75 | 900 | 0 | 98.01 | 92.42 | 7 | 0
2020 | VACAR_2_TVA_Transmission | VACAR | TVA_Transmission | Internal | Summer | B4 | 100 | 900 | 0 | 95.57 | 89.07 | 7 | 0
2020 | VACAR_2_TVA_Transmission | VACAR | TVA_Transmission | Internal | Summer | B5 | 200 | 900 | 0 | 76.37 | 74.37 | 7 | 0
2020 | VACAR_2_TVA_Transmission | VACAR | TVA_Transmission | Internal | Summer | B6 | 300 | 900 | 0 | 68.81 | 63.21 | 7 | 0
2020 | VACAR_2_TVA_Transmission | VACAR | TVA_Transmission | Internal | Summer | B7 | 400 | 900 | 0 | 59.57 | 56.71 | 7 | 0
2020 | VACAR_2_TVA_Transmission | VACAR | TVA_Transmission | Internal | Summer | B8 | 500 | 900 | 0 | 57.57 | 52.93 | 7 | 0
2020 | VACAR_2_TVA_Transmission | VACAR | TVA_Transmission | Internal | Summer | B9 | 800 | 900 | 0 | 54.31 | 50.61 | 7 | 0
2020 | VACAR_2_TVA_Transmission | VACAR | TVA_Transmission | Internal | Summer | B10 | 1262 | 900 | 0 | 49.83 | 47.15 | 7 | 0
2020 | VACAR_2_TVA_Transmission | VACAR | TVA_Transmission | Internal | Winter | B16 | 25 | 900 | 0 | 86.26 | 70.36 | 7 | 0
2020 | VACAR_2_TVA_Transmission | VACAR | TVA_Transmission | Internal | Winter | B17 | 100 | 900 | 0 | 67.8 | 62.8 | 7 | 0
2020 | VACAR_2_TVA_Transmission | VACAR | TVA_Transmission | Internal | Winter | B18 | 400 | 900 | 0 | 61.77 | 58.9 | 7 | 0
2020 | VACAR_2_TVA_Transmission | VACAR | TVA_Transmission | Internal | Winter | B19 | 700 | 900 | 0 | 59.63 | 55.89 | 7 | 0
2020 | VACAR_2_TVA_Transmission | VACAR | TVA_Transmission | Internal | Winter | B20 | 935 | 900 | 0 | 51.64 | 49.23 | 7 | 0
2025 | ENT_2_MISO_MO-IL | ENT | MISO_MO-IL | Internal | Shoulder | B11 | 25 | 2260 | 0 | 78.67 | 70.67 | 8 | 0
2025 | ENT_2_MISO_MO-IL | ENT | MISO_MO-IL | Internal | Shoulder | B12 | 200 | 2260 | 0 | 69.81 | 65.63 | 8 | 0
2025 | ENT_2_MISO_MO-IL | ENT | MISO_MO-IL | Internal | Shoulder | B13 | 600 | 2260 | 0 | 69.3 | 63.52 | 8 | 0
2025 | ENT_2_MISO_MO-IL | ENT | MISO_MO-IL | Internal | Shoulder | B14 | 900 | 2260 | 0 | 66.98 | 61.89 | 8 | 0
2025 | ENT_2_MISO_MO-IL | ENT | MISO_MO-IL | Internal | Shoulder | B15 | 1203 | 2260 | 0 | 55.87 | 47.87 | 8 | 0
2025 | ENT_2_MISO_MO-IL | ENT | MISO_MO-IL | Internal | Summer | B1 | 10 | 2260 | 0 | 112.06 | 108.14 | 8 | 0
2025 | ENT_2_MISO_MO-IL | ENT | MISO_MO-IL | Internal | Summer | B2 | 25 | 2260 | 0 | 107.38 | 107.38 | 8 | 0
2025 | ENT_2_MISO_MO-IL | ENT | MISO_MO-IL | Internal | Summer | B3 | 75 | 2260 | 0 | 104.21 | 103.66 | 8 | 0
2025 | ENT_2_MISO_MO-IL | ENT | MISO_MO-IL | Internal | Summer | B4 | 100 | 2260 | 0 | 101.7 | 102.76 | 8 | 0
2025 | ENT_2_MISO_MO-IL | ENT | MISO_MO-IL | Internal | Summer | B5 | 200 | 2260 | 0 | 86.79 | 80.44 | 8 | 0
2025 | ENT_2_MISO_MO-IL | ENT | MISO_MO-IL | Internal | Summer | B6 | 300 | 2260 | 0 | 68.39 | 64.36 | 8 | 0
2025 | ENT_2_MISO_MO-IL | ENT | MISO_MO-IL | Internal | Summer | B7 | 400 | 2260 | 0 | 68.39 | 62.19 | 8 | 0
2025 | ENT_2_MISO_MO-IL | ENT | MISO_MO-IL | Internal | Summer | B8 | 500 | 2260 | 0 | 67.89 | 59.89 | 8 | 0
2025 | ENT_2_MISO_MO-IL | ENT | MISO_MO-IL | Internal | Summer | B9 | 800 | 2260 | 0 | 65.62 | 53.87 | 8 | 0
2025 | ENT_2_MISO_MO-IL | ENT | MISO_MO-IL | Internal | Summer | B10 | 1262 | 2260 | 0 | 53.21 | 45.21 | 8 | 0
2025 | ENT_2_MISO_MO-IL | ENT | MISO_MO-IL | Internal | Winter | B16 | 25 | 2260 | 0 | 72.72 | 72.72 | 8 | 0
2025 | ENT_2_MISO_MO-IL | ENT | MISO_MO-IL | Internal | Winter | B17 | 100 | 2260 | 0 | 72.19 | 68.33 | 8 | 0
2025 | ENT_2_MISO_MO-IL | ENT | MISO_MO-IL | Internal | Winter | B18 | 400 | 2260 | 0 | 69.77 | 65.7 | 8 | 0
2025 | ENT_2_MISO_MO-IL | ENT | MISO_MO-IL | Internal | Winter | B19 | 700 | 2260 | 0 | 69.77 | 62.53 | 8 | 0
2025 | ENT_2_MISO_MO-IL | ENT | MISO_MO-IL | Internal | Winter | B20 | 935 | 2260 | 0 | 54.71 | 47.03 | 8 | 0
2025 | ENT_2_SOCO | ENT | SOCO | Internal | Shoulder | B11 | 25 | 2000 | 0 | 78.67 | 83.87 | 8 | 0
2025 | ENT_2_SOCO | ENT | SOCO | Internal | Shoulder | B12 | 200 | 2000 | 0 | 69.81 | 68.9 | 8 | 0
2025 | ENT_2_SOCO | ENT | SOCO | Internal | Shoulder | B13 | 600 | 2000 | 0 | 69.3 | 68.9 | 8 | 0
2025 | ENT_2_SOCO | ENT | SOCO | Internal | Shoulder | B14 | 900 | 2000 | 0 | 66.98 | 68.9 | 8 | 0
2025 | ENT_2_SOCO | ENT | SOCO | Internal | Shoulder | B15 | 1203 | 2000 | 0 | 55.87 | 62.87 | 8 | 0
2025 | ENT_2_SOCO | ENT | SOCO | Internal | Summer | B1 | 10 | 2000 | 1289.1 | 112.06 | 120.06 | 8 | 0
2025 | ENT_2_SOCO | ENT | SOCO | Internal | Summer | B2 | 25 | 2000 | 0 | 107.38 | 112.21 | 8 | 0
2025 | ENT_2_SOCO | ENT | SOCO | Internal | Summer | B3 | 75 | 2000 | 929.18 | 104.21 | 112.21 | 8 | 0
2025 | ENT_2_SOCO | ENT | SOCO | Internal | Summer | B4 | 100 | 2000 | 809.81 | 101.7 | 109.7 | 8 | 0
2025 | ENT_2_SOCO | ENT | SOCO | Internal | Summer | B5 | 200 | 2000 | 246.84 | 86.79 | 94.79 | 8 | 0
2025 | ENT_2_SOCO | ENT | SOCO | Internal | Summer | B6 | 300 | 2000 | 926.13 | 68.39 | 76.39 | 8 | 0
2025 | ENT_2_SOCO | ENT | SOCO | Internal | Summer | B7 | 400 | 2000 | 0 | 68.39 | 67.59 | 8 | 0
2025 | ENT_2_SOCO | ENT | SOCO | Internal | Summer | B8 | 500 | 2000 | 0 | 67.89 | 67.59 | 8 | 0
2025 | ENT_2_SOCO | ENT | SOCO | Internal | Summer | B9 | 800 | 2000 | 0 | 65.62 | 63.4 | 8 | 0
2025 | ENT_2_SOCO | ENT | SOCO | Internal | Summer | B10 | 1262 | 2000 | 0 | 53.21 | 60.21 | 8 | 0
2025 | ENT_2_SOCO | ENT | SOCO | Internal | Winter | B16 | 25 | 2000 | 2000 | 72.72 | 84.6 | 8 | 3.88
2025 | ENT_2_SOCO | ENT | SOCO | Internal | Winter | B17 | 100 | 2000 | 0 | 72.19 | 71.68 | 8 | 0
2025 | ENT_2_SOCO | ENT | SOCO | Internal | Winter | B18 | 400 | 2000 | 0 | 69.77 | 69.5 | 8 | 0
2025 | ENT_2_SOCO | ENT | SOCO | Internal | Winter | B19 | 700 | 2000 | 0 | 69.77 | 68.62 | 8 | 0
2025 | ENT_2_SOCO | ENT | SOCO | Internal | Winter | B20 | 935 | 2000 | 612.16 | 54.71 | 62.71 | 8 | 0
2025 | ENT_2_SPP_N | ENT | SPP_N | Internal | Shoulder | B11 | 25 | 1300 | 0 | 78.67 | 77.66 | 8 | 0
2025 | ENT_2_SPP_N | ENT | SPP_N | Internal | Shoulder | B12 | 200 | 1300 | 0 | 69.81 | 66.81 | 8 | 0
2025 | ENT_2_SPP_N | ENT | SPP_N | Internal | Shoulder | B13 | 600 | 1300 | 0 | 69.3 | 66.62 | 8 | 0
2025 | ENT_2_SPP_N | ENT | SPP_N | Internal | Shoulder | B14 | 900 | 1300 | 0 | 66.98 | 61.98 | 8 | 0
2025 | ENT_2_SPP_N | ENT | SPP_N | Internal | Shoulder | B15 | 1203 | 1300 | 0 | 55.87 | 47.38 | 8 | 0
2025 | ENT_2_SPP_N | ENT | SPP_N | Internal | Summer | B1 | 10 | 1300 | 0 | 112.06 | 108.61 | 8 | 0
2025 | ENT_2_SPP_N | ENT | SPP_N | Internal | Summer | B2 | 25 | 1300 | 0 | 107.38 | 108.61 | 8 | 0
2025 | ENT_2_SPP_N | ENT | SPP_N | Internal | Summer | B3 | 75 | 1300 | 0 | 104.21 | 108.61 | 8 | 0
2025 | ENT_2_SPP_N | ENT | SPP_N | Internal | Summer | B4 | 100 | 1300 | 0 | 101.7 | 108.61 | 8 | 0
2025 | ENT_2_SPP_N | ENT | SPP_N | Internal | Summer | B5 | 200 | 1300 | 0 | 86.79 | 87.43 | 8 | 0
2025 | ENT_2_SPP_N | ENT | SPP_N | Internal | Summer | B6 | 300 | 1300 | 0 | 68.39 | 71.34 | 8 | 0
2025 | ENT_2_SPP_N | ENT | SPP_N | Internal | Summer | B7 | 400 | 1300 | 0 | 68.39 | 67.45 | 8 | 0
2025 | ENT_2_SPP_N | ENT | SPP_N | Internal | Summer | B8 | 500 | 1300 | 0 | 67.89 | 65.42 | 8 | 0
2025 | ENT_2_SPP_N | ENT | SPP_N | Internal | Summer | B9 | 800 | 1300 | 0 | 65.62 | 60.86 | 8 | 0
2025 | ENT_2_SPP_N | ENT | SPP_N | Internal | Summer | B10 | 1262 | 1300 | 0 | 53.21 | 48.21 | 8 | 0
2025 | ENT_2_SPP_N | ENT | SPP_N | Internal | Winter | B16 | 25 | 1300 | 0 | 72.72 | 72.72 | 8 | 0
2025 | ENT_2_SPP_N | ENT | SPP_N | Internal | Winter | B17 | 100 | 1300 | 0 | 72.19 | 67.2 | 8 | 0
2025 | ENT_2_SPP_N | ENT | SPP_N | Internal | Winter | B18 | 400 | 1300 | 0 | 69.77 | 64.77 | 8 | 0
2025 | ENT_2_SPP_N | ENT | SPP_N | Internal | Winter | B19 | 700 | 1300 | 0 | 69.77 | 64.62 | 8 | 0
2025 | ENT_2_SPP_N | ENT | SPP_N | Internal | Winter | B20 | 935 | 1300 | 0 | 54.71 | 47.38 | 8 | 0
2025 | ENT_2_SPP_S | ENT | SPP_S | Internal | Shoulder | B11 | 25 | 1300 | 0 | 78.67 | 72.4 | 8 | 0
2025 | ENT_2_SPP_S | ENT | SPP_S | Internal | Shoulder | B12 | 200 | 1300 | 0 | 69.81 | 66.79 | 8 | 0
2025 | ENT_2_SPP_S | ENT | SPP_S | Internal | Shoulder | B13 | 600 | 1300 | 0 | 69.3 | 66.64 | 8 | 0
2025 | ENT_2_SPP_S | ENT | SPP_S | Internal | Shoulder | B14 | 900 | 1300 | 0 | 66.98 | 61.72 | 8 | 0
2025 | ENT_2_SPP_S | ENT | SPP_S | Internal | Shoulder | B15 | 1203 | 1300 | 0 | 55.87 | 47.39 | 8 | 0
2025 | ENT_2_SPP_S | ENT | SPP_S | Internal | Summer | B1 | 10 | 1300 | 0 | 112.06 | 68.47 | 8 | 0
2025 | ENT_2_SPP_S | ENT | SPP_S | Internal | Summer | B2 | 25 | 1300 | 0 | 107.38 | 94.84 | 8 | 0
2025 | ENT_2_SPP_S | ENT | SPP_S | Internal | Summer | B3 | 75 | 1300 | 0 | 104.21 | 94.84 | 8 | 0
2025 | ENT_2_SPP_S | ENT | SPP_S | Internal | Summer | B4 | 100 | 1300 | 0 | 101.7 | 94.84 | 8 | 0
2025 | ENT_2_SPP_S | ENT | SPP_S | Internal | Summer | B5 | 200 | 1300 | 0 | 86.79 | 87.41 | 8 | 0
2025 | ENT_2_SPP_S | ENT | SPP_S | Internal | Summer | B6 | 300 | 1300 | 0 | 68.39 | 68.47 | 8 | 0
2025 | ENT_2_SPP_S | ENT | SPP_S | Internal | Summer | B7 | 400 | 1300 | 0 | 68.39 | 67.44 | 8 | 0
2025 | ENT_2_SPP_S | ENT | SPP_S | Internal | Summer | B8 | 500 | 1300 | 0 | 67.89 | 65.43 | 8 | 0
2025 | ENT_2_SPP_S | ENT | SPP_S | Internal | Summer | B9 | 800 | 1300 | 0 | 65.62 | 60.87 | 8 | 0
2025 | ENT_2_SPP_S | ENT | SPP_S | Internal | Summer | B10 | 1262 | 1300 | 0 | 53.21 | 48.22 | 8 | 0
2025 | ENT_2_SPP_S | ENT | SPP_S | Internal | Winter | B16 | 25 | 1300 | 0 | 72.72 | 69.74 | 8 | 0
2025 | ENT_2_SPP_S | ENT | SPP_S | Internal | Winter | B17 | 100 | 1300 | 0 | 72.19 | 67.19 | 8 | 0
2025 | ENT_2_SPP_S | ENT | SPP_S | Internal | Winter | B18 | 400 | 1300 | 0 | 69.77 | 64.76 | 8 | 0
2025 | ENT_2_SPP_S | ENT | SPP_S | Internal | Winter | B19 | 700 | 1300 | 0 | 69.77 | 64.35 | 8 | 0
2025 | ENT_2_SPP_S | ENT | SPP_S | Internal | Winter | B20 | 935 | 1300 | 0 | 54.71 | 47.39 | 8 | 0
2025 | ENT_2_TVA_Transmission | ENT | TVA_Transmission | Internal | Shoulder | B11 | 25 | 2100 | 0 | 78.67 | 74.87 | 8 | 0
2025 | ENT_2_TVA_Transmission | ENT | TVA_Transmission | Internal | Shoulder | B12 | 200 | 2100 | 0 | 69.81 | 70.73 | 8 | 0
2025 | ENT_2_TVA_Transmission | ENT | TVA_Transmission | Internal | Shoulder | B13 | 600 | 2100 | 0 | 69.3 | 67.83 | 8 | 0
2025 | ENT_2_TVA_Transmission | ENT | TVA_Transmission | Internal | Shoulder | B14 | 900 | 2100 | 0 | 66.98 | 63.97 | 8 | 0
2025 | ENT_2_TVA_Transmission | ENT | TVA_Transmission | Internal | Shoulder | B15 | 1203 | 2100 | 0 | 55.87 | 55.87 | 8 | 0
2025 | ENT_2_TVA_Transmission | ENT | TVA_Transmission | Internal | Summer | B1 | 10 | 2100 | 0 | 112.06 | 116.14 | 8 | 0
2025 | ENT_2_TVA_Transmission | ENT | TVA_Transmission | Internal | Summer | B2 | 25 | 2100 | 25.17 | 107.38 | 115.38 | 8 | 0
2025 | ENT_2_TVA_Transmission | ENT | TVA_Transmission | Internal | Summer | B3 | 75 | 2100 | 0 | 104.21 | 109.63 | 8 | 0
2025 | ENT_2_TVA_Transmission | ENT | TVA_Transmission | Internal | Summer | B4 | 100 | 2100 | 0 | 101.7 | 106.9 | 8 | 0
2025 | ENT_2_TVA_Transmission | ENT | TVA_Transmission | Internal | Summer | B5 | 200 | 2100 | 0 | 86.79 | 85.79 | 8 | 0
2025 | ENT_2_TVA_Transmission | ENT | TVA_Transmission | Internal | Summer | B6 | 300 | 2100 | 0 | 68.39 | 70 | 8 | 0
2025 | ENT_2_TVA_Transmission | ENT | TVA_Transmission | Internal | Summer | B7 | 400 | 2100 | 0 | 68.39 | 68.18 | 8 | 0
2025 | ENT_2_TVA_Transmission | ENT | TVA_Transmission | Internal | Summer | B8 | 500 | 2100 | 0 | 67.89 | 61.35 | 8 | 0
2025 | ENT_2_TVA_Transmission | ENT | TVA_Transmission | Internal | Summer | B9 | 800 | 2100 | 0 | 65.62 | 58.96 | 8 | 0
2025 | ENT_2_TVA_Transmission | ENT | TVA_Transmission | Internal | Summer | B10 | 1262 | 2100 | 0 | 53.21 | 51.21 | 8 | 0
2025 | ENT_2_TVA_Transmission | ENT | TVA_Transmission | Internal | Winter | B16 | 25 | 2100 | 388.68 | 72.72 | 80.72 | 8 | 0
2025 | ENT_2_TVA_Transmission | ENT | TVA_Transmission | Internal | Winter | B17 | 100 | 2100 | 0 | 72.19 | 73.44 | 8 | 0
2025 | ENT_2_TVA_Transmission | ENT | TVA_Transmission | Internal | Winter | B18 | 400 | 2100 | 0 | 69.77 | 69.85 | 8 | 0
2025 | ENT_2_TVA_Transmission | ENT | TVA_Transmission | Internal | Winter | B19 | 700 | 2100 | 0 | 69.77 | 65.03 | 8 | 0
2025 | ENT_2_TVA_Transmission | ENT | TVA_Transmission | Internal | Winter | B20 | 935 | 2100 | 0 | 54.71 | 54.83 | 8 | 0
2025 | FRCC_2_SOCO | FRCC | SOCO | Internal | Shoulder | B11 | 25 | 900 | 0 | 105.33 | 83.87 | 8 | 0
2025 | FRCC_2_SOCO | FRCC | SOCO | Internal | Shoulder | B12 | 200 | 900 | 0 | 78.9 | 68.9 | 8 | 0
2025 | FRCC_2_SOCO | FRCC | SOCO | Internal | Shoulder | B13 | 600 | 900 | 0 | 77.36 | 68.9 | 8 | 0
2025 | FRCC_2_SOCO | FRCC | SOCO | Internal | Shoulder | B14 | 900 | 900 | 0 | 74.13 | 68.9 | 8 | 0
2025 | FRCC_2_SOCO | FRCC | SOCO | Internal | Shoulder | B15 | 1203 | 900 | 0 | 74.13 | 62.87 | 8 | 0
2025 | FRCC_2_SOCO | FRCC | SOCO | Internal | Summer | B1 | 10 | 900 | 0 | 130.06 | 120.06 | 8 | 0
2025 | FRCC_2_SOCO | FRCC | SOCO | Internal | Summer | B2 | 25 | 900 | 0 | 119.7 | 112.21 | 8 | 0
2025 | FRCC_2_SOCO | FRCC | SOCO | Internal | Summer | B3 | 75 | 900 | 0 | 119.7 | 112.21 | 8 | 0
2025 | FRCC_2_SOCO | FRCC | SOCO | Internal | Summer | B4 | 100 | 900 | 0 | 119.7 | 109.7 | 8 | 0
2025 | FRCC_2_SOCO | FRCC | SOCO | Internal | Summer | B5 | 200 | 900 | 0 | 104.79 | 94.79 | 8 | 0
2025 | FRCC_2_SOCO | FRCC | SOCO | Internal | Summer | B6 | 300 | 900 | 0 | 104.79 | 76.39 | 8 | 0
2025 | FRCC_2_SOCO | FRCC | SOCO | Internal | Summer | B7 | 400 | 900 | 0 | 77.59 | 67.59 | 8 | 0
2025 | FRCC_2_SOCO | FRCC | SOCO | Internal | Summer | B8 | 500 | 900 | 0 | 76.6 | 67.59 | 8 | 0
2025 | FRCC_2_SOCO | FRCC | SOCO | Internal | Summer | B9 | 800 | 900 | 0 | 73.4 | 63.4 | 8 | 0
2025 | FRCC_2_SOCO | FRCC | SOCO | Internal | Summer | B10 | 1262 | 900 | 0 | 73.4 | 60.21 | 8 | 0
2025 | FRCC_2_SOCO | FRCC | SOCO | Internal | Winter | B16 | 25 | 900 | 0 | 94.6 | 84.6 | 8 | 0
2025 | FRCC_2_SOCO | FRCC | SOCO | Internal | Winter | B17 | 100 | 900 | 0 | 81.68 | 71.68 | 8 | 0
2025 | FRCC_2_SOCO | FRCC | SOCO | Internal | Winter | B18 | 400 | 900 | 0 | 79.5 | 69.5 | 8 | 0
2025 | FRCC_2_SOCO | FRCC | SOCO | Internal | Winter | B19 | 700 | 900 | 0 | 76.52 | 68.62 | 8 | 0
2025 | FRCC_2_SOCO | FRCC | SOCO | Internal | Winter | B20 | 935 | 900 | 0 | 76.52 | 62.71 | 8 | 0
2025 | HQ_NEISO_2_NEISO | HQ_NEISO | NEISO | Internal | Shoulder | B11 | 25 | 99999 | 2920 | 62.76 | 62.77 | 0.01 | 0
2025 | HQ_NEISO_2_NEISO | HQ_NEISO | NEISO | Internal | Shoulder | B12 | 200 | 99999 | 2920 | 62.76 | 62.77 | 0.01 | 0
2025 | HQ_NEISO_2_NEISO | HQ_NEISO | NEISO | Internal | Shoulder | B13 | 600 | 99999 | 2920 | 60.08 | 60.1 | 0.01 | 0
2025 | HQ_NEISO_2_NEISO | HQ_NEISO | NEISO | Internal | Shoulder | B14 | 900 | 99999 | 2920 | 60.08 | 60.1 | 0.01 | 0
2025 | HQ_NEISO_2_NEISO | HQ_NEISO | NEISO | Internal | Shoulder | B15 | 1203 | 99999 | 1143.24 | 60.08 | 60.1 | 0.01 | 0
2025 | HQ_NEISO_2_NEISO | HQ_NEISO | NEISO | Internal | Summer | B1 | 10 | 99999 | 2920.09 | 90.63 | 90.64 | 0.01 | 0
2025 | HQ_NEISO_2_NEISO | HQ_NEISO | NEISO | Internal | Summer | B2 | 25 | 99999 | 2920 | 85.24 | 85.25 | 0.01 | 0
2025 | HQ_NEISO_2_NEISO | HQ_NEISO | NEISO | Internal | Summer | B3 | 75 | 99999 | 2920 | 73.7 | 73.72 | 0.01 | 0
2025 | HQ_NEISO_2_NEISO | HQ_NEISO | NEISO | Internal | Summer | B4 | 100 | 99999 | 2920 | 59.75 | 59.76 | 0.01 | 0
2025 | HQ_NEISO_2_NEISO | HQ_NEISO | NEISO | Internal | Summer | B5 | 200 | 99999 | 2920 | 59.75 | 59.76 | 0.01 | 0
2025 | HQ_NEISO_2_NEISO | HQ_NEISO | NEISO | Internal | Summer | B6 | 300 | 99999 | 2920 | 59.75 | 59.76 | 0.01 | 0
2025 | HQ_NEISO_2_NEISO | HQ_NEISO | NEISO | Internal | Summer | B7 | 400 | 99999 | 2920 | 59.75 | 59.76 | 0.01 | 0
2025 | HQ_NEISO_2_NEISO | HQ_NEISO | NEISO | Internal | Summer | B8 | 500 | 99999 | 2920 | 59.75 | 59.76 | 0.01 | 0
2025 | HQ_NEISO_2_NEISO | HQ_NEISO | NEISO | Internal | Summer | B9 | 800 | 99999 | 2920 | 59.75 | 59.76 | 0.01 | 0
2025 | HQ_NEISO_2_NEISO | HQ_NEISO | NEISO | Internal | Summer | B10 | 1262 | 99999 | 795.94 | 59.75 | 59.76 | 0.01 | 0
2025 | HQ_NEISO_2_NEISO | HQ_NEISO | NEISO | Internal | Winter | B16 | 25 | 99999 | 2920 | 72.22 | 72.23 | 0.01 | 0
2025 | HQ_NEISO_2_NEISO | HQ_NEISO | NEISO | Internal | Winter | B17 | 100 | 99999 | 2920 | 72.22 | 72.23 | 0.01 | 0
2025 | HQ_NEISO_2_NEISO | HQ_NEISO | NEISO | Internal | Winter | B18 | 400 | 99999 | 2920 | 68.69 | 68.7 | 0.01 | 0
2025 | HQ_NEISO_2_NEISO | HQ_NEISO | NEISO | Internal | Winter | B19 | 700 | 99999 | 2920 | 65.84 | 65.85 | 0.01 | 0
2025 | HQ_NEISO_2_NEISO | HQ_NEISO | NEISO | Internal | Winter | B20 | 935 | 99999 | 1233.58 | 65.84 | 65.85 | 0.01 | 0
2025 | HQ_NY_2_NYISO_A-F | HQ_NY | NYISO_A-F | Internal | Shoulder | B11 | 25 | 99999 | 1000 | 61.75 | 61.76 | 0.01 | 0
2025 | HQ_NY_2_NYISO_A-F | HQ_NY | NYISO_A-F | Internal | Shoulder | B12 | 200 | 99999 | 1000 | 65.6 | 65.61 | 0.01 | 0
2025 | HQ_NY_2_NYISO_A-F | HQ_NY | NYISO_A-F | Internal | Shoulder | B13 | 600 | 99999 | 1000 | 61.75 | 61.76 | 0.01 | 0
2025 | HQ_NY_2_NYISO_A-F | HQ_NY | NYISO_A-F | Internal | Shoulder | B14 | 900 | 99999 | 1000 | 61.75 | 61.76 | 0.01 | 0
2025 | HQ_NY_2_NYISO_A-F | HQ_NY | NYISO_A-F | Internal | Shoulder | B15 | 1203 | 99999 | 188.69 | 61.75 | 61.76 | 0.01 | 0
2025 | HQ_NY_2_NYISO_A-F | HQ_NY | NYISO_A-F | Internal | Summer | B1 | 10 | 99999 | 1000 | 86.96 | 86.98 | 0.01 | 0
2025 | HQ_NY_2_NYISO_A-F | HQ_NY | NYISO_A-F | Internal | Summer | B2 | 25 | 99999 | 1000 | 82.24 | 82.25 | 0.01 | 0
2025 | HQ_NY_2_NYISO_A-F | HQ_NY | NYISO_A-F | Internal | Summer | B3 | 75 | 99999 | 1000 | 76.7 | 76.72 | 0.01 | 0
2025 | HQ_NY_2_NYISO_A-F | HQ_NY | NYISO_A-F | Internal | Summer | B4 | 100 | 99999 | 1000 | 70.71 | 70.72 | 0.01 | 0
2025 | HQ_NY_2_NYISO_A-F | HQ_NY | NYISO_A-F | Internal | Summer | B5 | 200 | 99999 | 1000 | 70.41 | 70.43 | 0.01 | 0
2025 | HQ_NY_2_NYISO_A-F | HQ_NY | NYISO_A-F | Internal | Summer | B6 | 300 | 99999 | 1000 | 64.37 | 64.38 | 0.01 | 0
2025 | HQ_NY_2_NYISO_A-F | HQ_NY | NYISO_A-F | Internal | Summer | B7 | 400 | 99999 | 1000 | 62.75 | 62.76 | 0.01 | 0
2025 | HQ_NY_2_NYISO_A-F | HQ_NY | NYISO_A-F | Internal | Summer | B8 | 500 | 99999 | 1000 | 59.9 | 59.91 | 0.01 | 0
2025 | HQ_NY_2_NYISO_A-F | HQ_NY | NYISO_A-F | Internal | Summer | B9 | 800 | 99999 | 1000 | 59.9 | 59.91 | 0.01 | 0
2025 | HQ_NY_2_NYISO_A-F | HQ_NY | NYISO_A-F | Internal | Summer | B10 | 1262 | 99999 | 30.11 | 59.9 | 59.91 | 0.01 | 0
2025 | HQ_NY_2_NYISO_A-F | HQ_NY | NYISO_A-F | Internal | Winter | B16 | 25 | 99999 | 1000 | 68.07 | 68.08 | 0.01 | 0
2025 | HQ_NY_2_NYISO_A-F | HQ_NY | NYISO_A-F | Internal | Winter | B17 | 100 | 99999 | 1000 | 68.07 | 68.08 | 0.01 | 0
2025 | HQ_NY_2_NYISO_A-F | HQ_NY | NYISO_A-F | Internal | Winter | B18 | 400 | 99999 | 1000 | 65.69 | 65.7 | 0.01 | 0
2025 | HQ_NY_2_NYISO_A-F | HQ_NY | NYISO_A-F | Internal | Winter | B19 | 700 | 99999 | 1000 | 62.52 | 62.53 | 0.01 | 0
2025 | HQ_NY_2_NYISO_A-F | HQ_NY | NYISO_A-F | Internal | Winter | B20 | 935 | 99999 | 229.95 | 62.48 | 62.5 | 0.01 | 0
2025 | HQ_IESO_2_IESO | HQ_IESO | IESO | Internal | Shoulder | B11 | 25 | 99999 | 400 | 54.75 | 54.76 | 0.01 | 0
2025 | HQ_IESO_2_IESO | HQ_IESO | IESO | Internal | Shoulder | B12 | 200 | 99999 | 400 | 58.6 | 58.61 | 0.01 | 0
2025 | HQ_IESO_2_IESO | HQ_IESO | IESO | Internal | Shoulder | B13 | 600 | 99999 | 400 | 54.75 | 54.76 | 0.01 | 0
2025 | HQ_IESO_2_IESO | HQ_IESO | IESO | Internal | Shoulder | B14 | 900 | 99999 | 400 | 54.75 | 54.76 | 0.01 | 0
2025 | HQ_IESO_2_IESO | HQ_IESO | IESO | Internal | Shoulder | B15 | 1203 | 99999 | 75.48 | 54.75 | 54.76 | 0.01 | 0
2025 | HQ_IESO_2_IESO | HQ_IESO | IESO | Internal | Summer | B1 | 10 | 99999 | 400.08 | 89.86 | 89.87 | 0.01 | 0
2025 | HQ_IESO_2_IESO | HQ_IESO | IESO | Internal | Summer | B2 | 25 | 99999 | 400 | 75.24 | 75.25 | 0.01 | 0
2025 | HQ_IESO_2_IESO | HQ_IESO | IESO | Internal | Summer | B3 | 75 | 99999 | 400 | 69.7 | 69.72 | 0.01 | 0
2025 | HQ_IESO_2_IESO | HQ_IESO | IESO | Internal | Summer | B4 | 100 | 99999 | 400 | 63.41 | 63.43 | 0.01 | 0
2025 | HQ_IESO_2_IESO | HQ_IESO | IESO | Internal | Summer | B5 | 200 | 99999 | 400 | 63.41 | 63.43 | 0.01 | 0
2025 | HQ_IESO_2_IESO | HQ_IESO | IESO | Internal | Summer | B6 | 300 | 99999 | 400 | 57.37 | 57.38 | 0.01 | 0
2025 | HQ_IESO_2_IESO | HQ_IESO | IESO | Internal | Summer | B7 | 400 | 99999 | 400 | 55.57 | 55.59 | 0.01 | 0
2025 | HQ_IESO_2_IESO | HQ_IESO | IESO | Internal | Summer | B8 | 500 | 99999 | 400 | 52.9 | 52.91 | 0.01 | 0
2025 | HQ_IESO_2_IESO | HQ_IESO | IESO | Internal | Summer | B9 | 800 | 99999 | 400 | 52.9 | 52.91 | 0.01 | 0
2025 | HQ_IESO_2_IESO | HQ_IESO | IESO | Internal | Summer | B10 | 1262 | 99999 | 12.04 | 52.9 | 52.91 | 0.01 | 0
2025 | HQ_IESO_2_IESO | HQ_IESO | IESO | Internal | Winter | B16 | 25 | 99999 | 400 | 61.07 | 61.08 | 0.01 | 0
2025 | HQ_IESO_2_IESO | HQ_IESO | IESO | Internal | Winter | B17 | 100 | 99999 | 400 | 61.07 | 61.08 | 0.01 | 0
2025 | HQ_IESO_2_IESO | HQ_IESO | IESO | Internal | Winter | B18 | 400 | 99999 | 400 | 58.69 | 58.7 | 0.01 | 0
2025 | HQ_IESO_2_IESO | HQ_IESO | IESO | Internal | Winter | B19 | 700 | 99999 | 400 | 55.52 | 55.53 | 0.01 | 0
2025 | HQ_IESO_2_IESO | HQ_IESO | IESO | Internal | Winter | B20 | 935 | 99999 | 91.98 | 55.48 | 55.5 | 0.01 | 0
2025 | IESO_2_MAPP_CA | IESO | MAPP_CA | Internal | Shoulder | B11 | 25 | 262 | 262 | 54.76 | 70.64 | 7 | 8.89
2025 | IESO_2_MAPP_CA | IESO | MAPP_CA | Internal | Shoulder | B12 | 200 | 262 | 246.51 | 58.61 | 65.61 | 7 | 0
2025 | IESO_2_MAPP_CA | IESO | MAPP_CA | Internal | Shoulder | B13 | 600 | 262 | 262 | 54.76 | 63.49 | 7 | 1.74
2025 | IESO_2_MAPP_CA | IESO | MAPP_CA | Internal | Shoulder | B14 | 900 | 262 | 262 | 54.76 | 61.97 | 7 | 0.21
2025 | IESO_2_MAPP_CA | IESO | MAPP_CA | Internal | Shoulder | B15 | 1203 | 262 | 262 | 54.76 | 61.97 | 7 | 0.21
2025 | IESO_2_MAPP_CA | IESO | MAPP_CA | Internal | Summer | B1 | 10 | 262 | 262 | 89.87 | 102.68 | 7 | 5.81
2025 | IESO_2_MAPP_CA | IESO | MAPP_CA | Internal | Summer | B2 | 25 | 262 | 262 | 75.25 | 102.68 | 7 | 20.42
2025 | IESO_2_MAPP_CA | IESO | MAPP_CA | Internal | Summer | B3 | 75 | 262 | 262 | 69.72 | 102.68 | 7 | 25.96
2025 | IESO_2_MAPP_CA | IESO | MAPP_CA | Internal | Summer | B4 | 100 | 262 | 262 | 63.43 | 102.68 | 7 | 32.25
2025 | IESO_2_MAPP_CA | IESO | MAPP_CA | Internal | Summer | B5 | 200 | 262 | 262 | 63.43 | 80.41 | 7 | 9.99
2025 | IESO_2_MAPP_CA | IESO | MAPP_CA | Internal | Summer | B6 | 300 | 262 | 0 | 57.38 | 64.33 | 7 | 0
2025 | IESO_2_MAPP_CA | IESO | MAPP_CA | Internal | Summer | B7 | 400 | 262 | 0 | 55.59 | 62.17 | 7 | 0
2025 | IESO_2_MAPP_CA | IESO | MAPP_CA | Internal | Summer | B8 | 500 | 262 | 0 | 52.91 | 59.86 | 7 | 0
2025 | IESO_2_MAPP_CA | IESO | MAPP_CA | Internal | Summer | B9 | 800 | 262 | 0 | 52.91 | 57.3 | 7 | 0
2025 | IESO_2_MAPP_CA | IESO | MAPP_CA | Internal | Summer | B10 | 1262 | 262 | 0 | 52.91 | 57.3 | 7 | 0
2025 | IESO_2_MAPP_CA | IESO | MAPP_CA | Internal | Winter | B16 | 25 | 262 | 262 | 61.08 | 72.7 | 7 | 4.61
2025 | IESO_2_MAPP_CA | IESO | MAPP_CA | Internal | Winter | B17 | 100 | 262 | 262 | 61.08 | 68.3 | 7 | 0.22
2025 | IESO_2_MAPP_CA | IESO | MAPP_CA | Internal | Winter | B18 | 400 | 262 | 255.41 | 58.7 | 65.7 | 7 | 0
2025 | IESO_2_MAPP_CA | IESO | MAPP_CA | Internal | Winter | B19 | 700 | 262 | 262 | 55.53 | 65.7 | 7 | 3.17
2025 | IESO_2_MAPP_CA | IESO | MAPP_CA | Internal | Winter | B20 | 935 | 262 | 262 | 55.5 | 65.7 | 7 | 3.21
2025 | IESO_2_MISO_MI | IESO | MISO_MI | Internal | Shoulder | B11 | 25 | 1840 | 1840 | 54.76 | 67.79 | 7 | 6.03
2025 | IESO_2_MISO_MI | IESO | MISO_MI | Internal | Shoulder | B12 | 200 | 1840 | 1840 | 58.61 | 66.66 | 7 | 1.06
2025 | IESO_2_MISO_MI | IESO | MISO_MI | Internal | Shoulder | B13 | 600 | 1840 | 1840 | 54.76 | 63.54 | 7 | 1.78
2025 | IESO_2_MISO_MI | IESO | MISO_MI | Internal | Shoulder | B14 | 900 | 1840 | 1840 | 54.76 | 61.92 | 7 | 0.16
2025 | IESO_2_MISO_MI | IESO | MISO_MI | Internal | Shoulder | B15 | 1203 | 1840 | 0 | 54.76 | 48.22 | 7 | 0
2025 | IESO_2_MISO_MI | IESO | MISO_MI | Internal | Summer | B1 | 10 | 1840 | 1840 | 89.87 | 108.14 | 7 | 11.27
2025 | IESO_2_MISO_MI | IESO | MISO_MI | Internal | Summer | B2 | 25 | 1840 | 1840 | 75.25 | 107.38 | 7 | 25.12
2025 | IESO_2_MISO_MI | IESO | MISO_MI | Internal | Summer | B3 | 75 | 1840 | 1840 | 69.72 | 102.75 | 7 | 26.03
2025 | IESO_2_MISO_MI | IESO | MISO_MI | Internal | Summer | B4 | 100 | 1840 | 1840 | 63.43 | 102.75 | 7 | 32.32
2025 | IESO_2_MISO_MI | IESO | MISO_MI | Internal | Summer | B5 | 200 | 1840 | 1840 | 63.43 | 77.79 | 7 | 7.36
2025 | IESO_2_MISO_MI | IESO | MISO_MI | Internal | Summer | B6 | 300 | 1840 | 671.16 | 57.38 | 64.38 | 7 | 0
2025 | IESO_2_MISO_MI | IESO | MISO_MI | Internal | Summer | B7 | 400 | 1840 | 833.47 | 55.59 | 62.59 | 7 | 0
2025 | IESO_2_MISO_MI | IESO | MISO_MI | Internal | Summer | B8 | 500 | 1840 | 1145.95 | 52.91 | 59.91 | 7 | 0
2025 | IESO_2_MISO_MI | IESO | MISO_MI | Internal | Summer | B9 | 800 | 1840 | 0 | 52.91 | 53.89 | 7 | 0
2025 | IESO_2_MISO_MI | IESO | MISO_MI | Internal | Summer | B10 | 1262 | 1840 | 0 | 52.91 | 45.47 | 7 | 0
2025 | IESO_2_MISO_MI | IESO | MISO_MI | Internal | Winter | B16 | 25 | 1840 | 1840 | 61.08 | 72.72 | 7 | 4.64
2025 | IESO_2_MISO_MI | IESO | MISO_MI | Internal | Winter | B17 | 100 | 1840 | 1840 | 61.08 | 68.33 | 7 | 0.24
2025 | IESO_2_MISO_MI | IESO | MISO_MI | Internal | Winter | B18 | 400 | 1840 | 1833.3 | 58.7 | 65.7 | 7 | 0
2025 | IESO_2_MISO_MI | IESO | MISO_MI | Internal | Winter | B19 | 700 | 1840 | 1272.84 | 55.53 | 62.53 | 7 | 0
2025 | IESO_2_MISO_MI | IESO | MISO_MI | Internal | Winter | B20 | 935 | 1840 | 0 | 55.5 | 47.5 | 7 | 0
2025 | IESO_2_MISO_W | IESO | MISO_W | Internal | Shoulder | B11 | 25 | 140 | 140 | 54.76 | 70.66 | 7 | 8.9
2025 | IESO_2_MISO_W | IESO | MISO_W | Internal | Shoulder | B12 | 200 | 140 | 139.97 | 58.61 | 65.62 | 7 | 0.01
2025 | IESO_2_MISO_W | IESO | MISO_W | Internal | Shoulder | B13 | 600 | 140 | 140 | 54.76 | 63.51 | 7 | 1.75
2025 | IESO_2_MISO_W | IESO | MISO_W | Internal | Shoulder | B14 | 900 | 140 | 140 | 54.76 | 61.91 | 7 | 0.15
2025 | IESO_2_MISO_W | IESO | MISO_W | Internal | Shoulder | B15 | 1203 | 140 | 0 | 54.76 | 47.86 | 7 | 0
2025 | IESO_2_MISO_W | IESO | MISO_W | Internal | Summer | B1 | 10 | 140 | 140 | 89.87 | 108.13 | 7 | 11.26
2025 | IESO_2_MISO_W | IESO | MISO_W | Internal | Summer | B2 | 25 | 140 | 140 | 75.25 | 107.36 | 7 | 25.11
2025 | IESO_2_MISO_W | IESO | MISO_W | Internal | Summer | B3 | 75 | 140 | 140 | 69.72 | 104.36 | 7 | 27.64
2025 | IESO_2_MISO_W | IESO | MISO_W | Internal | Summer | B4 | 100 | 140 | 140 | 63.43 | 102.75 | 7 | 32.32
2025 | IESO_2_MISO_W | IESO | MISO_W | Internal | Summer | B5 | 200 | 140 | 140 | 63.43 | 80.43 | 7 | 10
2025 | IESO_2_MISO_W | IESO | MISO_W | Internal | Summer | B6 | 300 | 140 | 0 | 57.38 | 64.34 | 7 | 0
2025 | IESO_2_MISO_W | IESO | MISO_W | Internal | Summer | B7 | 400 | 140 | 0 | 55.59 | 62.18 | 7 | 0
2025 | IESO_2_MISO_W | IESO | MISO_W | Internal | Summer | B8 | 500 | 140 | 0 | 52.91 | 59.87 | 7 | 0
2025 | IESO_2_MISO_W | IESO | MISO_W | Internal | Summer | B9 | 800 | 140 | 0 | 52.91 | 53.86 | 7 | 0
2025 | IESO_2_MISO_W | IESO | MISO_W | Internal | Summer | B10 | 1262 | 140 | 0 | 52.91 | 45.19 | 7 | 0
2025 | IESO_2_MISO_W | IESO | MISO_W | Internal | Winter | B16 | 25 | 140 | 140 | 61.08 | 72.71 | 7 | 4.63
2025 | IESO_2_MISO_W | IESO | MISO_W | Internal | Winter | B17 | 100 | 140 | 140 | 61.08 | 68.31 | 7 | 0.23
2025 | IESO_2_MISO_W | IESO | MISO_W | Internal | Winter | B18 | 400 | 140 | 0.02 | 58.7 | 65.69 | 7 | 0
2025 | IESO_2_MISO_W | IESO | MISO_W | Internal | Winter | B19 | 700 | 140 | 139.99 | 55.53 | 62.54 | 7 | 0.01
2025 | IESO_2_MISO_W | IESO | MISO_W | Internal | Winter | B20 | 935 | 140 | 0 | 55.5 | 47.02 | 7 | 0
2025 | IESO_2_NYISO_A-F | IESO | NYISO_A-F | Internal | Shoulder | B11 | 25 | 1725 | 1185.53 | 54.76 | 61.76 | 7 | 0
2025 | IESO_2_NYISO_A-F | IESO | NYISO_A-F | Internal | Shoulder | B12 | 200 | 1725 | 1013.2 | 58.61 | 65.61 | 7 | 0
2025 | IESO_2_NYISO_A-F | IESO | NYISO_A-F | Internal | Shoulder | B13 | 600 | 1725 | 1209.88 | 54.76 | 61.76 | 7 | 0
2025 | IESO_2_NYISO_A-F | IESO | NYISO_A-F | Internal | Shoulder | B14 | 900 | 1725 | 771.34 | 54.76 | 61.76 | 7 | 0
2025 | IESO_2_NYISO_A-F | IESO | NYISO_A-F | Internal | Shoulder | B15 | 1203 | 1725 | 316.68 | 54.76 | 61.76 | 7 | 0
2025 | IESO_2_NYISO_A-F | IESO | NYISO_A-F | Internal | Summer | B1 | 10 | 1725 | 0 | 89.87 | 86.98 | 7 | 0
2025 | IESO_2_NYISO_A-F | IESO | NYISO_A-F | Internal | Summer | B2 | 25 | 1725 | 365.03 | 75.25 | 82.25 | 7 | 0
2025 | IESO_2_NYISO_A-F | IESO | NYISO_A-F | Internal | Summer | B3 | 75 | 1725 | 1176.28 | 69.72 | 76.72 | 7 | 0
2025 | IESO_2_NYISO_A-F | IESO | NYISO_A-F | Internal | Summer | B4 | 100 | 1725 | 1725 | 63.43 | 70.72 | 7 | 0.29
2025 | IESO_2_NYISO_A-F | IESO | NYISO_A-F | Internal | Summer | B5 | 200 | 1725 | 1549.73 | 63.43 | 70.43 | 7 | 0
2025 | IESO_2_NYISO_A-F | IESO | NYISO_A-F | Internal | Summer | B6 | 300 | 1725 | 1140.22 | 57.38 | 64.38 | 7 | 0
2025 | IESO_2_NYISO_A-F | IESO | NYISO_A-F | Internal | Summer | B7 | 400 | 1725 | 1725 | 55.59 | 62.76 | 7 | 0.17
2025 | IESO_2_NYISO_A-F | IESO | NYISO_A-F | Internal | Summer | B8 | 500 | 1725 | 1668.95 | 52.91 | 59.91 | 7 | 0
2025 | IESO_2_NYISO_A-F | IESO | NYISO_A-F | Internal | Summer | B9 | 800 | 1725 | 1611.29 | 52.91 | 59.91 | 7 | 0
2025 | IESO_2_NYISO_A-F | IESO | NYISO_A-F | Internal | Summer | B10 | 1262 | 1725 | 1633.42 | 52.91 | 59.91 | 7 | 0
2025 | IESO_2_NYISO_A-F | IESO | NYISO_A-F | Internal | Winter | B16 | 25 | 1725 | 900.55 | 61.08 | 68.08 | 7 | 0
2025 | IESO_2_NYISO_A-F | IESO | NYISO_A-F | Internal | Winter | B17 | 100 | 1725 | 1394.14 | 61.08 | 68.08 | 7 | 0
2025 | IESO_2_NYISO_A-F | IESO | NYISO_A-F | Internal | Winter | B18 | 400 | 1725 | 1041.23 | 58.7 | 65.7 | 7 | 0
2025 | IESO_2_NYISO_A-F | IESO | NYISO_A-F | Internal | Winter | B19 | 700 | 1725 | 922 | 55.53 | 62.53 | 7 | 0
2025 | IESO_2_NYISO_A-F | IESO | NYISO_A-F | Internal | Winter | B20 | 935 | 1725 | 749.03 | 55.5 | 62.5 | 7 | 0
2025 | MAPP_CA_2_IESO | MAPP_CA | IESO | Internal | Shoulder | B11 | 25 | 330 | 0 | 70.64 | 54.76 | 8 | 0
2025 | MAPP_CA_2_IESO | MAPP_CA | IESO | Internal | Shoulder | B12 | 200 | 330 | 0 | 65.61 | 58.61 | 8 | 0
2025 | MAPP_CA_2_IESO | MAPP_CA | IESO | Internal | Shoulder | B13 | 600 | 330 | 0 | 63.49 | 54.76 | 8 | 0
2025 | MAPP_CA_2_IESO | MAPP_CA | IESO | Internal | Shoulder | B14 | 900 | 330 | 0 | 61.97 | 54.76 | 8 | 0
2025 | MAPP_CA_2_IESO | MAPP_CA | IESO | Internal | Shoulder | B15 | 1203 | 330 | 0 | 61.97 | 54.76 | 8 | 0
2025 | MAPP_CA_2_IESO | MAPP_CA | IESO | Internal | Summer | B1 | 10 | 330 | 0 | 102.68 | 89.87 | 8 | 0
2025 | MAPP_CA_2_IESO | MAPP_CA | IESO | Internal | Summer | B2 | 25 | 330 | 0 | 102.68 | 75.25 | 8 | 0
2025 | MAPP_CA_2_IESO | MAPP_CA | IESO | Internal | Summer | B3 | 75 | 330 | 0 | 102.68 | 69.72 | 8 | 0
2025 | MAPP_CA_2_IESO | MAPP_CA | IESO | Internal | Summer | B4 | 100 | 330 | 0 | 102.68 | 63.43 | 8 | 0
2025 | MAPP_CA_2_IESO | MAPP_CA | IESO | Internal | Summer | B5 | 200 | 330 | 0 | 80.41 | 63.43 | 8 | 0
2025 | MAPP_CA_2_IESO | MAPP_CA | IESO | Internal | Summer | B6 | 300 | 330 | 0 | 64.33 | 57.38 | 8 | 0
2025 | MAPP_CA_2_IESO | MAPP_CA | IESO | Internal | Summer | B7 | 400 | 330 | 0 | 62.17 | 55.59 | 8 | 0
2025 | MAPP_CA_2_IESO | MAPP_CA | IESO | Internal | Summer | B8 | 500 | 330 | 0 | 59.86 | 52.91 | 8 | 0
2025 | MAPP_CA_2_IESO | MAPP_CA | IESO | Internal | Summer | B9 | 800 | 330 | 0 | 57.3 | 52.91 | 8 | 0
2025 | MAPP_CA_2_IESO | MAPP_CA | IESO | Internal | Summer | B10 | 1262 | 330 | 0 | 57.3 | 52.91 | 8 | 0
2025 | MAPP_CA_2_IESO | MAPP_CA | IESO | Internal | Winter | B16 | 25 | 330 | 0 | 72.7 | 61.08 | 8 | 0
2025 | MAPP_CA_2_IESO | MAPP_CA | IESO | Internal | Winter | B17 | 100 | 330 | 0 | 68.3 | 61.08 | 8 | 0
2025 | MAPP_CA_2_IESO | MAPP_CA | IESO | Internal | Winter | B18 | 400 | 330 | 0 | 65.7 | 58.7 | 8 | 0
2025 | MAPP_CA_2_IESO | MAPP_CA | IESO | Internal | Winter | B19 | 700 | 330 | 0 | 65.7 | 55.53 | 8 | 0
2025 | MAPP_CA_2_IESO | MAPP_CA | IESO | Internal | Winter | B20 | 935 | 330 | 0 | 65.7 | 55.5 | 8 | 0
2025 | MAPP_CA_2_MAPP_US | MAPP_CA | MAPP_US | Internal | Shoulder | B11 | 25 | 372 | 0 | 70.64 | 63.66 | 7 | 0
2025 | MAPP_CA_2_MAPP_US | MAPP_CA | MAPP_US | Internal | Shoulder | B12 | 200 | 372 | 0 | 65.61 | 58.62 | 7 | 0
2025 | MAPP_CA_2_MAPP_US | MAPP_CA | MAPP_US | Internal | Shoulder | B13 | 600 | 372 | 0 | 63.49 | 56.51 | 7 | 0
2025 | MAPP_CA_2_MAPP_US | MAPP_CA | MAPP_US | Internal | Shoulder | B14 | 900 | 372 | 0 | 61.97 | 54.97 | 7 | 0
2025 | MAPP_CA_2_MAPP_US | MAPP_CA | MAPP_US | Internal | Shoulder | B15 | 1203 | 372 | 0 | 61.97 | 40.86 | 7 | 0
2025 | MAPP_CA_2_MAPP_US | MAPP_CA | MAPP_US | Internal | Summer | B1 | 10 | 372 | 0 | 102.68 | 101.13 | 7 | 0
2025 | MAPP_CA_2_MAPP_US | MAPP_CA | MAPP_US | Internal | Summer | B2 | 25 | 372 | 0 | 102.68 | 100.36 | 7 | 0
2025 | MAPP_CA_2_MAPP_US | MAPP_CA | MAPP_US | Internal | Summer | B3 | 75 | 372 | 0 | 102.68 | 97.36 | 7 | 0
2025 | MAPP_CA_2_MAPP_US | MAPP_CA | MAPP_US | Internal | Summer | B4 | 100 | 372 | 0 | 102.68 | 95.75 | 7 | 0
2025 | MAPP_CA_2_MAPP_US | MAPP_CA | MAPP_US | Internal | Summer | B5 | 200 | 372 | 0 | 80.41 | 73.43 | 7 | 0
2025 | MAPP_CA_2_MAPP_US | MAPP_CA | MAPP_US | Internal | Summer | B6 | 300 | 372 | 0 | 64.33 | 57.34 | 7 | 0
2025 | MAPP_CA_2_MAPP_US | MAPP_CA | MAPP_US | Internal | Summer | B7 | 400 | 372 | 0 | 62.17 | 55.18 | 7 | 0
2025 | MAPP_CA_2_MAPP_US | MAPP_CA | MAPP_US | Internal | Summer | B8 | 500 | 372 | 0 | 59.86 | 52.87 | 7 | 0
2025 | MAPP_CA_2_MAPP_US | MAPP_CA | MAPP_US | Internal | Summer | B9 | 800 | 372 | 0 | 57.3 | 46.86 | 7 | 0
2025 | MAPP_CA_2_MAPP_US | MAPP_CA | MAPP_US | Internal | Summer | B10 | 1262 | 372 | 0 | 57.3 | 38.19 | 7 | 0
2025 | MAPP_CA_2_MAPP_US | MAPP_CA | MAPP_US | Internal | Winter | B16 | 25 | 372 | 0 | 72.7 | 65.71 | 7 | 0
2025 | MAPP_CA_2_MAPP_US | MAPP_CA | MAPP_US | Internal | Winter | B17 | 100 | 372 | 0 | 68.3 | 61.31 | 7 | 0
2025 | MAPP_CA_2_MAPP_US | MAPP_CA | MAPP_US | Internal | Winter | B18 | 400 | 372 | 0 | 65.7 | 58.69 | 7 | 0
2025 | MAPP_CA_2_MAPP_US | MAPP_CA | MAPP_US | Internal | Winter | B19 | 700 | 372 | 0 | 65.7 | 57.61 | 7 | 0
2025 | MAPP_CA_2_MAPP_US | MAPP_CA | MAPP_US | Internal | Winter | B20 | 935 | 372 | 0 | 65.7 | 40.02 | 7 | 0
2025 | MAPP_CA_2_MISO_W | MAPP_CA | MISO_W | Internal | Shoulder | B11 | 25 | 1970 | 1296.76 | 70.64 | 70.66 | 0.01 | 0
2025 | MAPP_CA_2_MISO_W | MAPP_CA | MISO_W | Internal | Shoulder | B12 | 200 | 1970 | 553 | 65.61 | 65.62 | 0.01 | 0
2025 | MAPP_CA_2_MISO_W | MAPP_CA | MISO_W | Internal | Shoulder | B13 | 600 | 1970 | 673.24 | 63.49 | 63.51 | 0.01 | 0
2025 | MAPP_CA_2_MISO_W | MAPP_CA | MISO_W | Internal | Shoulder | B14 | 900 | 1970 | 0 | 61.97 | 61.91 | 0.01 | 0
2025 | MAPP_CA_2_MISO_W | MAPP_CA | MISO_W | Internal | Shoulder | B15 | 1203 | 1970 | 0 | 61.97 | 47.86 | 0.01 | 0
2025 | MAPP_CA_2_MISO_W | MAPP_CA | MISO_W | Internal | Summer | B1 | 10 | 1970 | 1970 | 102.68 | 108.13 | 0.01 | 5.44
2025 | MAPP_CA_2_MISO_W | MAPP_CA | MISO_W | Internal | Summer | B2 | 25 | 1970 | 1970 | 102.68 | 107.36 | 0.01 | 4.67
2025 | MAPP_CA_2_MISO_W | MAPP_CA | MISO_W | Internal | Summer | B3 | 75 | 1970 | 1970 | 102.68 | 104.36 | 0.01 | 1.67
2025 | MAPP_CA_2_MISO_W | MAPP_CA | MISO_W | Internal | Summer | B4 | 100 | 1970 | 1969.99 | 102.68 | 102.75 | 0.01 | 0.06
2025 | MAPP_CA_2_MISO_W | MAPP_CA | MISO_W | Internal | Summer | B5 | 200 | 1970 | 1520.26 | 80.41 | 80.43 | 0.01 | 0
2025 | MAPP_CA_2_MISO_W | MAPP_CA | MISO_W | Internal | Summer | B6 | 300 | 1970 | 981.43 | 64.33 | 64.34 | 0.01 | 0
2025 | MAPP_CA_2_MISO_W | MAPP_CA | MISO_W | Internal | Summer | B7 | 400 | 1970 | 843.76 | 62.17 | 62.18 | 0.01 | 0
2025 | MAPP_CA_2_MISO_W | MAPP_CA | MISO_W | Internal | Summer | B8 | 500 | 1970 | 1050.91 | 59.86 | 59.87 | 0.01 | 0
2025 | MAPP_CA_2_MISO_W | MAPP_CA | MISO_W | Internal | Summer | B9 | 800 | 1970 | 0 | 57.3 | 53.86 | 0.01 | 0
2025 | MAPP_CA_2_MISO_W | MAPP_CA | MISO_W | Internal | Summer | B10 | 1262 | 1970 | 0 | 57.3 | 45.19 | 0.01 | 0
2025 | MAPP_CA_2_MISO_W | MAPP_CA | MISO_W | Internal | Winter | B16 | 25 | 1970 | 382.83 | 72.7 | 72.71 | 0.01 | 0
2025 | MAPP_CA_2_MISO_W | MAPP_CA | MISO_W | Internal | Winter | B17 | 100 | 1970 | 58.9 | 68.3 | 68.31 | 0.01 | 0
2025 | MAPP_CA_2_MISO_W | MAPP_CA | MISO_W | Internal | Winter | B18 | 400 | 1970 | 0 | 65.7 | 65.69 | 0.01 | 0
2025 | MAPP_CA_2_MISO_W | MAPP_CA | MISO_W | Internal | Winter | B19 | 700 | 1970 | 0 | 65.7 | 62.54 | 0.01 | 0
2025 | MAPP_CA_2_MISO_W | MAPP_CA | MISO_W | Internal | Winter | B20 | 935 | 1970 | 0 | 65.7 | 47.02 | 0.01 | 0
2025 | MAPP_US_2_MAPP_CA | MAPP_US | MAPP_CA | Internal | Shoulder | B11 | 25 | 165 | 0.28 | 63.66 | 70.64 | 7 | 0
2025 | MAPP_US_2_MAPP_CA | MAPP_US | MAPP_CA | Internal | Shoulder | B12 | 200 | 165 | 0.04 | 58.62 | 65.61 | 7 | 0
2025 | MAPP_US_2_MAPP_CA | MAPP_US | MAPP_CA | Internal | Shoulder | B13 | 600 | 165 | 0.01 | 56.51 | 63.49 | 7 | 0
2025 | MAPP_US_2_MAPP_CA | MAPP_US | MAPP_CA | Internal | Shoulder | B14 | 900 | 165 | 98.58 | 54.97 | 61.97 | 7 | 0
2025 | MAPP_US_2_MAPP_CA | MAPP_US | MAPP_CA | Internal | Shoulder | B15 | 1203 | 165 | 165 | 40.86 | 61.97 | 7 | 14.11
2025 | MAPP_US_2_MAPP_CA | MAPP_US | MAPP_CA | Internal | Summer | B1 | 10 | 165 | 0 | 101.13 | 102.68 | 7 | 0
2025 | MAPP_US_2_MAPP_CA | MAPP_US | MAPP_CA | Internal | Summer | B2 | 25 | 165 | 0 | 100.36 | 102.68 | 7 | 0
2025 | MAPP_US_2_MAPP_CA | MAPP_US | MAPP_CA | Internal | Summer | B3 | 75 | 165 | 0 | 97.36 | 102.68 | 7 | 0
2025 | MAPP_US_2_MAPP_CA | MAPP_US | MAPP_CA | Internal | Summer | B4 | 100 | 165 | 0.01 | 95.75 | 102.68 | 7 | 0
2025 | MAPP_US_2_MAPP_CA | MAPP_US | MAPP_CA | Internal | Summer | B5 | 200 | 165 | 0.04 | 73.43 | 80.41 | 7 | 0
2025 | MAPP_US_2_MAPP_CA | MAPP_US | MAPP_CA | Internal | Summer | B6 | 300 | 165 | 0.02 | 57.34 | 64.33 | 7 | 0
2025 | MAPP_US_2_MAPP_CA | MAPP_US | MAPP_CA | Internal | Summer | B7 | 400 | 165 | 0.02 | 55.18 | 62.17 | 7 | 0
2025 | MAPP_US_2_MAPP_CA | MAPP_US | MAPP_CA | Internal | Summer | B8 | 500 | 165 | 0.02 | 52.87 | 59.86 | 7 | 0
2025 | MAPP_US_2_MAPP_CA | MAPP_US | MAPP_CA | Internal | Summer | B9 | 800 | 165 | 165 | 46.86 | 57.3 | 7 | 3.44
2025 | MAPP_US_2_MAPP_CA | MAPP_US | MAPP_CA | Internal | Summer | B10 | 1262 | 165 | 165 | 38.19 | 57.3 | 7 | 12.1
2025 | MAPP_US_2_MAPP_CA | MAPP_US | MAPP_CA | Internal | Winter | B16 | 25 | 165 | 0.29 | 65.71 | 72.7 | 7 | 0
2025 | MAPP_US_2_MAPP_CA | MAPP_US | MAPP_CA | Internal | Winter | B17 | 100 | 165 | 0.08 | 61.31 | 68.3 | 7 | 0
2025 | MAPP_US_2_MAPP_CA | MAPP_US | MAPP_CA | Internal | Winter | B18 | 400 | 165 | 164.98 | 58.69 | 65.7 | 7 | 0.01
2025 | MAPP_US_2_MAPP_CA | MAPP_US | MAPP_CA | Internal | Winter | B19 | 700 | 165 | 165 | 57.61 | 65.7 | 7 | 1.1
2025 | MAPP_US_2_MAPP_CA | MAPP_US | MAPP_CA | Internal | Winter | B20 | 935 | 165 | 165 | 40.02 | 65.7 | 7 | 18.68
2025 | MAPP_US_2_MISO_W | MAPP_US | MISO_W | Internal | Shoulder | B11 | 25 | 2635 | 313.51 | 63.66 | 70.66 | 7 | 0
2025 | MAPP_US_2_MISO_W | MAPP_US | MISO_W | Internal | Shoulder | B12 | 200 | 2635 | 345.25 | 58.62 | 65.62 | 7 | 0
2025 | MAPP_US_2_MISO_W | MAPP_US | MISO_W | Internal | Shoulder | B13 | 600 | 2635 | 607.43 | 56.51 | 63.51 | 7 | 0
2025 | MAPP_US_2_MISO_W | MAPP_US | MISO_W | Internal | Shoulder | B14 | 900 | 2635 | 0 | 54.97 | 61.91 | 7 | 0
2025 | MAPP_US_2_MISO_W | MAPP_US | MISO_W | Internal | Shoulder | B15 | 1203 | 2635 | 253.21 | 40.86 | 47.86 | 7 | 0
2025 | MAPP_US_2_MISO_W | MAPP_US | MISO_W | Internal | Summer | B1 | 10 | 2635 | 828.25 | 101.13 | 108.13 | 7 | 0
2025 | MAPP_US_2_MISO_W | MAPP_US | MISO_W | Internal | Summer | B2 | 25 | 2635 | 227.31 | 100.36 | 107.36 | 7 | 0
2025 | MAPP_US_2_MISO_W | MAPP_US | MISO_W | Internal | Summer | B3 | 75 | 2635 | 223.23 | 97.36 | 104.36 | 7 | 0
2025 | MAPP_US_2_MISO_W | MAPP_US | MISO_W | Internal | Summer | B4 | 100 | 2635 | 634.87 | 95.75 | 102.75 | 7 | 0
2025 | MAPP_US_2_MISO_W | MAPP_US | MISO_W | Internal | Summer | B5 | 200 | 2635 | 189.39 | 73.43 | 80.43 | 7 | 0
2025 | MAPP_US_2_MISO_W | MAPP_US | MISO_W | Internal | Summer | B6 | 300 | 2635 | 55.94 | 57.34 | 64.34 | 7 | 0
2025 | MAPP_US_2_MISO_W | MAPP_US | MISO_W | Internal | Summer | B7 | 400 | 2635 | 489.54 | 55.18 | 62.18 | 7 | 0
2025 | MAPP_US_2_MISO_W | MAPP_US | MISO_W | Internal | Summer | B8 | 500 | 2635 | 1312.43 | 52.87 | 59.87 | 7 | 0
2025 | MAPP_US_2_MISO_W | MAPP_US | MISO_W | Internal | Summer | B9 | 800 | 2635 | 1094.17 | 46.86 | 53.86 | 7 | 0
2025 | MAPP_US_2_MISO_W | MAPP_US | MISO_W | Internal | Summer | B10 | 1262 | 2635 | 1326.76 | 38.19 | 45.19 | 7 | 0
2025 | MAPP_US_2_MISO_W | MAPP_US | MISO_W | Internal | Winter | B16 | 25 | 2635 | 944.14 | 65.71 | 72.71 | 7 | 0
2025 | MAPP_US_2_MISO_W | MAPP_US | MISO_W | Internal | Winter | B17 | 100 | 2635 | 1617.28 | 61.31 | 68.31 | 7 | 0
2025 | MAPP_US_2_MISO_W | MAPP_US | MISO_W | Internal | Winter | B18 | 400 | 2635 | 1462.33 | 58.69 | 65.69 | 7 | 0
2025 | MAPP_US_2_MISO_W | MAPP_US | MISO_W | Internal | Winter | B19 | 700 | 2635 | 0 | 57.61 | 62.54 | 7 | 0
2025 | MAPP_US_2_MISO_W | MAPP_US | MISO_W | Internal | Winter | B20 | 935 | 2635 | 709.32 | 40.02 | 47.02 | 7 | 0
2025 | MAPP_US_2_NE | MAPP_US | NE | Internal | Shoulder | B11 | 25 | 2000 | 1055.88 | 63.66 | 70.66 | 7 | 0
2025 | MAPP_US_2_NE | MAPP_US | NE | Internal | Shoulder | B12 | 200 | 2000 | 913.87 | 58.62 | 65.62 | 7 | 0
2025 | MAPP_US_2_NE | MAPP_US | NE | Internal | Shoulder | B13 | 600 | 2000 | 761.77 | 56.51 | 63.51 | 7 | 0
2025 | MAPP_US_2_NE | MAPP_US | NE | Internal | Shoulder | B14 | 900 | 2000 | 243.75 | 54.97 | 61.97 | 7 | 0
2025 | MAPP_US_2_NE | MAPP_US | NE | Internal | Shoulder | B15 | 1203 | 2000 | 0 | 40.86 | 47.37 | 7 | 0
2025 | MAPP_US_2_NE | MAPP_US | NE | Internal | Summer | B1 | 10 | 2000 | 497.43 | 101.13 | 108.13 | 7 | 0
2025 | MAPP_US_2_NE | MAPP_US | NE | Internal | Summer | B2 | 25 | 2000 | 1377.38 | 100.36 | 107.36 | 7 | 0
2025 | MAPP_US_2_NE | MAPP_US | NE | Internal | Summer | B3 | 75 | 2000 | 1346.69 | 97.36 | 104.36 | 7 | 0
2025 | MAPP_US_2_NE | MAPP_US | NE | Internal | Summer | B4 | 100 | 2000 | 1215.57 | 95.75 | 102.75 | 7 | 0
2025 | MAPP_US_2_NE | MAPP_US | NE | Internal | Summer | B5 | 200 | 2000 | 1015.38 | 73.43 | 80.43 | 7 | 0
2025 | MAPP_US_2_NE | MAPP_US | NE | Internal | Summer | B6 | 300 | 2000 | 1414.52 | 57.34 | 64.34 | 7 | 0
2025 | MAPP_US_2_NE | MAPP_US | NE | Internal | Summer | B7 | 400 | 2000 | 1166.55 | 55.18 | 62.18 | 7 | 0
2025 | MAPP_US_2_NE | MAPP_US | NE | Internal | Summer | B8 | 500 | 2000 | 742.46 | 52.87 | 59.87 | 7 | 0
2025 | MAPP_US_2_NE | MAPP_US | NE | Internal | Summer | B9 | 800 | 2000 | 292.69 | 46.86 | 53.86 | 7 | 0
2025 | MAPP_US_2_NE | MAPP_US | NE | Internal | Summer | B10 | 1262 | 2000 | 0 | 38.19 | 41.78 | 7 | 0
2025 | MAPP_US_2_NE | MAPP_US | NE | Internal | Winter | B16 | 25 | 2000 | 786.14 | 65.71 | 72.71 | 7 | 0
2025 | MAPP_US_2_NE | MAPP_US | NE | Internal | Winter | B17 | 100 | 2000 | 0 | 61.31 | 67.19 | 7 | 0
2025 | MAPP_US_2_NE | MAPP_US | NE | Internal | Winter | B18 | 400 | 2000 | 0 | 58.69 | 64.76 | 7 | 0
2025 | MAPP_US_2_NE | MAPP_US | NE | Internal | Winter | B19 | 700 | 2000 | 361.25 | 57.61 | 64.61 | 7 | 0
2025 | MAPP_US_2_NE | MAPP_US | NE | Internal | Winter | B20 | 935 | 2000 | 0 | 40.02 | 45.58 | 7 | 0
2025 | MARITIMES_2_NEISO | MARITIMES | NEISO | Internal | Shoulder | B11 | 25 | 99999 | 1400 | 62.76 | 62.77 | 0.01 | 0
2025 | MARITIMES_2_NEISO | MARITIMES | NEISO | Internal | Shoulder | B12 | 200 | 99999 | 1400 | 62.76 | 62.77 | 0.01 | 0
2025 | MARITIMES_2_NEISO | MARITIMES | NEISO | Internal | Shoulder | B13 | 600 | 99999 | 1400 | 60.08 | 60.1 | 0.01 | 0
2025 | MARITIMES_2_NEISO | MARITIMES | NEISO | Internal | Shoulder | B14 | 900 | 99999 | 1400 | 60.08 | 60.1 | 0.01 | 0
2025 | MARITIMES_2_NEISO | MARITIMES | NEISO | Internal | Shoulder | B15 | 1203 | 99999 | 426.43 | 60.08 | 60.1 | 0.01 | 0
2025 | MARITIMES_2_NEISO | MARITIMES | NEISO | Internal | Summer | B1 | 10 | 99999 | 1400.09 | 90.63 | 90.64 | 0.01 | 0
2025 | MARITIMES_2_NEISO | MARITIMES | NEISO | Internal | Summer | B2 | 25 | 99999 | 1400 | 85.24 | 85.25 | 0.01 | 0
2025 | MARITIMES_2_NEISO | MARITIMES | NEISO | Internal | Summer | B3 | 75 | 99999 | 1400 | 73.7 | 73.72 | 0.01 | 0
2025 | MARITIMES_2_NEISO | MARITIMES | NEISO | Internal | Summer | B4 | 100 | 99999 | 1400 | 59.75 | 59.76 | 0.01 | 0
2025 | MARITIMES_2_NEISO | MARITIMES | NEISO | Internal | Summer | B5 | 200 | 99999 | 1400 | 59.75 | 59.76 | 0.01 | 0
2025 | MARITIMES_2_NEISO | MARITIMES | NEISO | Internal | Summer | B6 | 300 | 99999 | 1400 | 59.75 | 59.76 | 0.01 | 0
2025 | MARITIMES_2_NEISO | MARITIMES | NEISO | Internal | Summer | B7 | 400 | 99999 | 1400 | 59.75 | 59.76 | 0.01 | 0
2025 | MARITIMES_2_NEISO | MARITIMES | NEISO | Internal | Summer | B8 | 500 | 99999 | 1400 | 59.75 | 59.76 | 0.01 | 0
2025 | MARITIMES_2_NEISO | MARITIMES | NEISO | Internal | Summer | B9 | 800 | 99999 | 1400 | 59.75 | 59.76 | 0.01 | 0
2025 | MARITIMES_2_NEISO | MARITIMES | NEISO | Internal | Summer | B10 | 1262 | 99999 | 236.13 | 59.75 | 59.76 | 0.01 | 0
2025 | MARITIMES_2_NEISO | MARITIMES | NEISO | Internal | Winter | B16 | 25 | 99999 | 1400 | 72.22 | 72.23 | 0.01 | 0
2025 | MARITIMES_2_NEISO | MARITIMES | NEISO | Internal | Winter | B17 | 100 | 99999 | 1400 | 72.22 | 72.23 | 0.01 | 0
2025 | MARITIMES_2_NEISO | MARITIMES | NEISO | Internal | Winter | B18 | 400 | 99999 | 1400 | 68.69 | 68.7 | 0.01 | 0
2025 | MARITIMES_2_NEISO | MARITIMES | NEISO | Internal | Winter | B19 | 700 | 99999 | 1400 | 65.84 | 65.85 | 0.01 | 0
2025 | MARITIMES_2_NEISO | MARITIMES | NEISO | Internal | Winter | B20 | 935 | 99999 | 475.94 | 65.84 | 65.85 | 0.01 | 0
2025 | MISO_IN_2_MISO_MI | MISO_IN | MISO_MI | Internal | Shoulder | B11 | 25 | 5000 | 0 | 70.68 | 67.79 | 0.01 | 0
2025 | MISO_IN_2_MISO_MI | MISO_IN | MISO_MI | Internal | Shoulder | B12 | 200 | 5000 | 204.57 | 66.65 | 66.66 | 0.01 | 0
2025 | MISO_IN_2_MISO_MI | MISO_IN | MISO_MI | Internal | Shoulder | B13 | 600 | 5000 | 2.3 | 63.53 | 63.54 | 0.01 | 0
2025 | MISO_IN_2_MISO_MI | MISO_IN | MISO_MI | Internal | Shoulder | B14 | 900 | 5000 | 744.59 | 61.91 | 61.92 | 0.01 | 0
2025 | MISO_IN_2_MISO_MI | MISO_IN | MISO_MI | Internal | Shoulder | B15 | 1203 | 5000 | 1592.91 | 48.21 | 48.22 | 0.01 | 0
2025 | MISO_IN_2_MISO_MI | MISO_IN | MISO_MI | Internal | Summer | B1 | 10 | 5000 | 0.36 | 108.15 | 108.14 | 0.01 | 0
2025 | MISO_IN_2_MISO_MI | MISO_IN | MISO_MI | Internal | Summer | B2 | 25 | 5000 | 0.15 | 107.39 | 107.38 | 0.01 | 0
2025 | MISO_IN_2_MISO_MI | MISO_IN | MISO_MI | Internal | Summer | B3 | 75 | 5000 | 0 | 103.68 | 102.75 | 0.01 | 0
2025 | MISO_IN_2_MISO_MI | MISO_IN | MISO_MI | Internal | Summer | B4 | 100 | 5000 | 0.02 | 102.77 | 102.75 | 0.01 | 0
2025 | MISO_IN_2_MISO_MI | MISO_IN | MISO_MI | Internal | Summer | B5 | 200 | 5000 | 0 | 80.45 | 77.79 | 0.01 | 0
2025 | MISO_IN_2_MISO_MI | MISO_IN | MISO_MI | Internal | Summer | B6 | 300 | 5000 | 405.87 | 64.37 | 64.38 | 0.01 | 0
2025 | MISO_IN_2_MISO_MI | MISO_IN | MISO_MI | Internal | Summer | B7 | 400 | 5000 | 1525.35 | 62.57 | 62.59 | 0.01 | 0
2025 | MISO_IN_2_MISO_MI | MISO_IN | MISO_MI | Internal | Summer | B8 | 500 | 5000 | 1800.37 | 59.9 | 59.91 | 0.01 | 0
2025 | MISO_IN_2_MISO_MI | MISO_IN | MISO_MI | Internal | Summer | B9 | 800 | 5000 | 2042.38 | 53.88 | 53.89 | 0.01 | 0
2025 | MISO_IN_2_MISO_MI | MISO_IN | MISO_MI | Internal | Summer | B10 | 1262 | 5000 | 3626.74 | 45.46 | 45.47 | 0.01 | 0
2025 | MISO_IN_2_MISO_MI | MISO_IN | MISO_MI | Internal | Winter | B16 | 25 | 5000 | 0 | 74.04 | 72.72 | 0.01 | 0
2025 | MISO_IN_2_MISO_MI | MISO_IN | MISO_MI | Internal | Winter | B17 | 100 | 5000 | 0.04 | 68.34 | 68.33 | 0.01 | 0
2025 | MISO_IN_2_MISO_MI | MISO_IN | MISO_MI | Internal | Winter | B18 | 400 | 5000 | 0.01 | 65.71 | 65.7 | 0.01 | 0
2025 | MISO_IN_2_MISO_MI | MISO_IN | MISO_MI | Internal | Winter | B19 | 700 | 5000 | 0.01 | 62.53 | 62.53 | 0.01 | 0
2025 | MISO_IN_2_MISO_MI | MISO_IN | MISO_MI | Internal | Winter | B20 | 935 | 5000 | 2223.83 | 47.48 | 47.5 | 0.01 | 0
2025 | MISO_IN_2_MISO_MO-IL | MISO_IN | MISO_MO-IL | Internal | Shoulder | B11 | 25 | 5000 | 0.15 | 70.68 | 70.67 | 0.01 | 0
2025 | MISO_IN_2_MISO_MO-IL | MISO_IN | MISO_MO-IL | Internal | Shoulder | B12 | 200 | 5000 | 0 | 66.65 | 65.63 | 0.01 | 0
2025 | MISO_IN_2_MISO_MO-IL | MISO_IN | MISO_MO-IL | Internal | Shoulder | B13 | 600 | 5000 | 0 | 63.53 | 63.52 | 0.01 | 0
2025 | MISO_IN_2_MISO_MO-IL | MISO_IN | MISO_MO-IL | Internal | Shoulder | B14 | 900 | 5000 | 0 | 61.91 | 61.89 | 0.01 | 0
2025 | MISO_IN_2_MISO_MO-IL | MISO_IN | MISO_MO-IL | Internal | Shoulder | B15 | 1203 | 5000 | 0 | 48.21 | 47.87 | 0.01 | 0
2025 | MISO_IN_2_MISO_MO-IL | MISO_IN | MISO_MO-IL | Internal | Summer | B1 | 10 | 5000 | 0.39 | 108.15 | 108.14 | 0.01 | 0
2025 | MISO_IN_2_MISO_MO-IL | MISO_IN | MISO_MO-IL | Internal | Summer | B2 | 25 | 5000 | 0.15 | 107.39 | 107.38 | 0.01 | 0
2025 | MISO_IN_2_MISO_MO-IL | MISO_IN | MISO_MO-IL | Internal | Summer | B3 | 75 | 5000 | 0.05 | 103.68 | 103.66 | 0.01 | 0
2025 | MISO_IN_2_MISO_MO-IL | MISO_IN | MISO_MO-IL | Internal | Summer | B4 | 100 | 5000 | 0.04 | 102.77 | 102.76 | 0.01 | 0
2025 | MISO_IN_2_MISO_MO-IL | MISO_IN | MISO_MO-IL | Internal | Summer | B5 | 200 | 5000 | 0.02 | 80.45 | 80.44 | 0.01 | 0
2025 | MISO_IN_2_MISO_MO-IL | MISO_IN | MISO_MO-IL | Internal | Summer | B6 | 300 | 5000 | 0.01 | 64.37 | 64.36 | 0.01 | 0
2025 | MISO_IN_2_MISO_MO-IL | MISO_IN | MISO_MO-IL | Internal | Summer | B7 | 400 | 5000 | 0 | 62.57 | 62.19 | 0.01 | 0
2025 | MISO_IN_2_MISO_MO-IL | MISO_IN | MISO_MO-IL | Internal | Summer | B8 | 500 | 5000 | 0 | 59.9 | 59.89 | 0.01 | 0
2025 | MISO_IN_2_MISO_MO-IL | MISO_IN | MISO_MO-IL | Internal | Summer | B9 | 800 | 5000 | 0 | 53.88 | 53.87 | 0.01 | 0
2025 | MISO_IN_2_MISO_MO-IL | MISO_IN | MISO_MO-IL | Internal | Summer | B10 | 1262 | 5000 | 0 | 45.46 | 45.21 | 0.01 | 0
2025 | MISO_IN_2_MISO_MO-IL | MISO_IN | MISO_MO-IL | Internal | Winter | B16 | 25 | 5000 | 0 | 74.04 | 72.72 | 0.01 | 0
2025 | MISO_IN_2_MISO_MO-IL | MISO_IN | MISO_MO-IL | Internal | Winter | B17 | 100 | 5000 | 0.04 | 68.34 | 68.33 | 0.01 | 0
2025 | MISO_IN_2_MISO_MO-IL | MISO_IN | MISO_MO-IL | Internal | Winter | B18 | 400 | 5000 | 0 | 65.71 | 65.7 | 0.01 | 0
2025 | MISO_IN_2_MISO_MO-IL | MISO_IN | MISO_MO-IL | Internal | Winter | B19 | 700 | 5000 | 0.01 | 62.53 | 62.53 | 0.01 | 0
2025 | MISO_IN_2_MISO_MO-IL | MISO_IN | MISO_MO-IL | Internal | Winter | B20 | 935 | 5000 | 0 | 47.48 | 47.03 | 0.01 | 0
2025 | MISO_IN_2_NonRTO_Midwest | MISO_IN | NonRTO_Midwest | Internal | Shoulder | B11 | 25 | 4800 | 1078.14 | 70.68 | 78.68 | 8 | 0
2025 | MISO_IN_2_NonRTO_Midwest | MISO_IN | NonRTO_Midwest | Internal | Shoulder | B12 | 200 | 4800 | 608.8 | 66.65 | 74.65 | 8 | 0
2025 | MISO_IN_2_NonRTO_Midwest | MISO_IN | NonRTO_Midwest | Internal | Shoulder | B13 | 600 | 4800 | 0 | 63.53 | 69.51 | 8 | 0
2025 | MISO_IN_2_NonRTO_Midwest | MISO_IN | NonRTO_Midwest | Internal | Shoulder | B14 | 900 | 4800 | 0 | 61.91 | 55.97 | 8 | 0
2025 | MISO_IN_2_NonRTO_Midwest | MISO_IN | NonRTO_Midwest | Internal | Shoulder | B15 | 1203 | 4800 | 0 | 48.21 | 47.87 | 8 | 0
2025 | MISO_IN_2_NonRTO_Midwest | MISO_IN | NonRTO_Midwest | Internal | Summer | B1 | 10 | 4800 | 0 | 108.15 | 111.05 | 8 | 0
2025 | MISO_IN_2_NonRTO_Midwest | MISO_IN | NonRTO_Midwest | Internal | Summer | B2 | 25 | 4800 | 0 | 107.39 | 111.05 | 8 | 0
2025 | MISO_IN_2_NonRTO_Midwest | MISO_IN | NonRTO_Midwest | Internal | Summer | B3 | 75 | 4800 | 0 | 103.68 | 111.05 | 8 | 0
2025 | MISO_IN_2_NonRTO_Midwest | MISO_IN | NonRTO_Midwest | Internal | Summer | B4 | 100 | 4800 | 1242.75 | 102.77 | 110.77 | 8 | 0
2025 | MISO_IN_2_NonRTO_Midwest | MISO_IN | NonRTO_Midwest | Internal | Summer | B5 | 200 | 4800 | 1170.8 | 80.45 | 88.45 | 8 | 0
2025 | MISO_IN_2_NonRTO_Midwest | MISO_IN | NonRTO_Midwest | Internal | Summer | B6 | 300 | 4800 | 640.23 | 64.37 | 72.37 | 8 | 0
2025 | MISO_IN_2_NonRTO_Midwest | MISO_IN | NonRTO_Midwest | Internal | Summer | B7 | 400 | 4800 | 0 | 62.57 | 68.19 | 8 | 0
2025 | MISO_IN_2_NonRTO_Midwest | MISO_IN | NonRTO_Midwest | Internal | Summer | B8 | 500 | 4800 | 0 | 59.9 | 53.35 | 8 | 0
2025 | MISO_IN_2_NonRTO_Midwest | MISO_IN | NonRTO_Midwest | Internal | Summer | B9 | 800 | 4800 | 0 | 53.88 | 50.96 | 8 | 0
2025 | MISO_IN_2_NonRTO_Midwest | MISO_IN | NonRTO_Midwest | Internal | Summer | B10 | 1262 | 4800 | 0 | 45.46 | 43.21 | 8 | 0
2025 | MISO_IN_2_NonRTO_Midwest | MISO_IN | NonRTO_Midwest | Internal | Winter | B16 | 25 | 4800 | 2791.51 | 74.04 | 82.04 | 8 | 0
2025 | MISO_IN_2_NonRTO_Midwest | MISO_IN | NonRTO_Midwest | Internal | Winter | B17 | 100 | 4800 | 1674.83 | 68.34 | 76.34 | 8 | 0
2025 | MISO_IN_2_NonRTO_Midwest | MISO_IN | NonRTO_Midwest | Internal | Winter | B18 | 400 | 4800 | 728.47 | 65.71 | 73.71 | 8 | 0
2025 | MISO_IN_2_NonRTO_Midwest | MISO_IN | NonRTO_Midwest | Internal | Winter | B19 | 700 | 4800 | 0 | 62.53 | 57.03 | 8 | 0
2025 | MISO_IN_2_NonRTO_Midwest | MISO_IN | NonRTO_Midwest | Internal | Winter | B20 | 935 | 4800 | 0 | 47.48 | 46.83 | 8 | 0
2025 | MISO_IN_2_PJM_ROR | MISO_IN | PJM_ROR | Internal | Shoulder | B11 | 25 | 992 | 0 | 70.68 | 68.87 | 2 | 0
2025 | MISO_IN_2_PJM_ROR | MISO_IN | PJM_ROR | Internal | Shoulder | B12 | 200 | 992 | 0 | 66.65 | 67.19 | 2 | 0
2025 | MISO_IN_2_PJM_ROR | MISO_IN | PJM_ROR | Internal | Shoulder | B13 | 600 | 992 | 0 | 63.53 | 65.18 | 2 | 0
2025 | MISO_IN_2_PJM_ROR | MISO_IN | PJM_ROR | Internal | Shoulder | B14 | 900 | 992 | 0 | 61.91 | 63.89 | 2 | 0
2025 | MISO_IN_2_PJM_ROR | MISO_IN | PJM_ROR | Internal | Shoulder | B15 | 1203 | 992 | 0 | 48.21 | 49.87 | 2 | 0
2025 | MISO_IN_2_PJM_ROR | MISO_IN | PJM_ROR | Internal | Summer | B1 | 10 | 992 | 0.79 | 108.15 | 110.14 | 2 | 0
2025 | MISO_IN_2_PJM_ROR | MISO_IN | PJM_ROR | Internal | Summer | B2 | 25 | 992 | 0.29 | 107.39 | 109.38 | 2 | 0
2025 | MISO_IN_2_PJM_ROR | MISO_IN | PJM_ROR | Internal | Summer | B3 | 75 | 992 | 0 | 103.68 | 103.63 | 2 | 0
2025 | MISO_IN_2_PJM_ROR | MISO_IN | PJM_ROR | Internal | Summer | B4 | 100 | 992 | 0 | 102.77 | 100.9 | 2 | 0
2025 | MISO_IN_2_PJM_ROR | MISO_IN | PJM_ROR | Internal | Summer | B5 | 200 | 992 | 0 | 80.45 | 79.79 | 2 | 0
2025 | MISO_IN_2_PJM_ROR | MISO_IN | PJM_ROR | Internal | Summer | B6 | 300 | 992 | 0 | 64.37 | 65.61 | 2 | 0
2025 | MISO_IN_2_PJM_ROR | MISO_IN | PJM_ROR | Internal | Summer | B7 | 400 | 992 | 0 | 62.57 | 63.46 | 2 | 0
2025 | MISO_IN_2_PJM_ROR | MISO_IN | PJM_ROR | Internal | Summer | B8 | 500 | 992 | 238.81 | 59.9 | 61.9 | 2 | 0
2025 | MISO_IN_2_PJM_ROR | MISO_IN | PJM_ROR | Internal | Summer | B9 | 800 | 992 | 60.82 | 53.88 | 55.88 | 2 | 0
2025 | MISO_IN_2_PJM_ROR | MISO_IN | PJM_ROR | Internal | Summer | B10 | 1262 | 992 | 0 | 45.46 | 47.21 | 2 | 0
2025 | MISO_IN_2_PJM_ROR | MISO_IN | PJM_ROR | Internal | Winter | B16 | 25 | 992 | 0 | 74.04 | 74.72 | 2 | 0
2025 | MISO_IN_2_PJM_ROR | MISO_IN | PJM_ROR | Internal | Winter | B17 | 100 | 992 | 0.08 | 68.34 | 70.33 | 2 | 0
2025 | MISO_IN_2_PJM_ROR | MISO_IN | PJM_ROR | Internal | Winter | B18 | 400 | 992 | 0 | 65.71 | 67.48 | 2 | 0
2025 | MISO_IN_2_PJM_ROR | MISO_IN | PJM_ROR | Internal | Winter | B19 | 700 | 992 | 283.05 | 62.53 | 64.53 | 2 | 0
2025 | MISO_IN_2_PJM_ROR | MISO_IN | PJM_ROR | Internal | Winter | B20 | 935 | 992 | 0 | 47.48 | 48.83 | 2 | 0
2025 | MISO_MI_2_IESO | MISO_MI | IESO | Internal | Shoulder | B11 | 25 | 1580 | 0 | 67.79 | 54.76 | 8 | 0
2025 | MISO_MI_2_IESO | MISO_MI | IESO | Internal | Shoulder | B12 | 200 | 1580 | 0 | 66.66 | 58.61 | 8 | 0
2025 | MISO_MI_2_IESO | MISO_MI | IESO | Internal | Shoulder | B13 | 600 | 1580 | 0 | 63.54 | 54.76 | 8 | 0
2025 | MISO_MI_2_IESO | MISO_MI | IESO | Internal | Shoulder | B14 | 900 | 1580 | 0 | 61.92 | 54.76 | 8 | 0
2025 | MISO_MI_2_IESO | MISO_MI | IESO | Internal | Shoulder | B15 | 1203 | 1580 | 0 | 48.22 | 54.76 | 8 | 0
2025 | MISO_MI_2_IESO | MISO_MI | IESO | Internal | Summer | B1 | 10 | 1580 | 0 | 108.14 | 89.87 | 8 | 0
2025 | MISO_MI_2_IESO | MISO_MI | IESO | Internal | Summer | B2 | 25 | 1580 | 0 | 107.38 | 75.25 | 8 | 0
2025 | MISO_MI_2_IESO | MISO_MI | IESO | Internal | Summer | B3 | 75 | 1580 | 0 | 102.75 | 69.72 | 8 | 0
2025 | MISO_MI_2_IESO | MISO_MI | IESO | Internal | Summer | B4 | 100 | 1580 | 0 | 102.75 | 63.43 | 8 | 0
2025 | MISO_MI_2_IESO | MISO_MI | IESO | Internal | Summer | B5 | 200 | 1580 | 0 | 77.79 | 63.43 | 8 | 0
2025 | MISO_MI_2_IESO | MISO_MI | IESO | Internal | Summer | B6 | 300 | 1580 | 0 | 64.38 | 57.38 | 8 | 0
2025 | MISO_MI_2_IESO | MISO_MI | IESO | Internal | Summer | B7 | 400 | 1580 | 0 | 62.59 | 55.59 | 8 | 0
2025 | MISO_MI_2_IESO | MISO_MI | IESO | Internal | Summer | B8 | 500 | 1580 | 0 | 59.91 | 52.91 | 8 | 0
2025 | MISO_MI_2_IESO | MISO_MI | IESO | Internal | Summer | B9 | 800 | 1580 | 0 | 53.89 | 52.91 | 8 | 0
2025 | MISO_MI_2_IESO | MISO_MI | IESO | Internal | Summer | B10 | 1262 | 1580 | 0 | 45.47 | 52.91 | 8 | 0
2025 | MISO_MI_2_IESO | MISO_MI | IESO | Internal | Winter | B16 | 25 | 1580 | 0 | 72.72 | 61.08 | 8 | 0
2025 | MISO_MI_2_IESO | MISO_MI | IESO | Internal | Winter | B17 | 100 | 1580 | 0 | 68.33 | 61.08 | 8 | 0
2025 | MISO_MI_2_IESO | MISO_MI | IESO | Internal | Winter | B18 | 400 | 1580 | 0 | 65.7 | 58.7 | 8 | 0
2025 | MISO_MI_2_IESO | MISO_MI | IESO | Internal | Winter | B19 | 700 | 1580 | 0 | 62.53 | 55.53 | 8 | 0
2025 | MISO_MI_2_IESO | MISO_MI | IESO | Internal | Winter | B20 | 935 | 1580 | 1013.16 | 47.5 | 55.5 | 8 | 0
2025 | MISO_MI_2_MISO_IN | MISO_MI | MISO_IN | Internal | Shoulder | B11 | 25 | 2045 | 2045 | 67.79 | 70.68 | 0.01 | 2.88
2025 | MISO_MI_2_MISO_IN | MISO_MI | MISO_IN | Internal | Shoulder | B12 | 200 | 2045 | 0.02 | 66.66 | 66.65 | 0.01 | 0
2025 | MISO_MI_2_MISO_IN | MISO_MI | MISO_IN | Internal | Shoulder | B13 | 600 | 2045 | 0 | 63.54 | 63.53 | 0.01 | 0
2025 | MISO_MI_2_MISO_IN | MISO_MI | MISO_IN | Internal | Shoulder | B14 | 900 | 2045 | 0 | 61.92 | 61.91 | 0.01 | 0
2025 | MISO_MI_2_MISO_IN | MISO_MI | MISO_IN | Internal | Shoulder | B15 | 1203 | 2045 | 0 | 48.22 | 48.21 | 0.01 | 0
2025 | MISO_MI_2_MISO_IN | MISO_MI | MISO_IN | Internal | Summer | B1 | 10 | 2045 | 1837.22 | 108.14 | 108.15 | 0.01 | 0
2025 | MISO_MI_2_MISO_IN | MISO_MI | MISO_IN | Internal | Summer | B2 | 25 | 2045 | 1869.96 | 107.38 | 107.39 | 0.01 | 0
2025 | MISO_MI_2_MISO_IN | MISO_MI | MISO_IN | Internal | Summer | B3 | 75 | 2045 | 2045 | 102.75 | 103.68 | 0.01 | 0.91
2025 | MISO_MI_2_MISO_IN | MISO_MI | MISO_IN | Internal | Summer | B4 | 100 | 2045 | 2044.93 | 102.75 | 102.77 | 0.01 | 0.01
2025 | MISO_MI_2_MISO_IN | MISO_MI | MISO_IN | Internal | Summer | B5 | 200 | 2045 | 2045 | 77.79 | 80.45 | 0.01 | 2.65
2025 | MISO_MI_2_MISO_IN | MISO_MI | MISO_IN | Internal | Summer | B6 | 300 | 2045 | 0.01 | 64.38 | 64.37 | 0.01 | 0
2025 | MISO_MI_2_MISO_IN | MISO_MI | MISO_IN | Internal | Summer | B7 | 400 | 2045 | 0 | 62.59 | 62.57 | 0.01 | 0
2025 | MISO_MI_2_MISO_IN | MISO_MI | MISO_IN | Internal | Summer | B8 | 500 | 2045 | 0 | 59.91 | 59.9 | 0.01 | 0
2025 | MISO_MI_2_MISO_IN | MISO_MI | MISO_IN | Internal | Summer | B9 | 800 | 2045 | 0 | 53.89 | 53.88 | 0.01 | 0
2025 | MISO_MI_2_MISO_IN | MISO_MI | MISO_IN | Internal | Summer | B10 | 1262 | 2045 | 0 | 45.47 | 45.46 | 0.01 | 0
2025 | MISO_MI_2_MISO_IN | MISO_MI | MISO_IN | Internal | Winter | B16 | 25 | 2045 | 2045 | 72.72 | 74.04 | 0.01 | 1.31
2025 | MISO_MI_2_MISO_IN | MISO_MI | MISO_IN | Internal | Winter | B17 | 100 | 2045 | 1391.05 | 68.33 | 68.34 | 0.01 | 0
2025 | MISO_MI_2_MISO_IN | MISO_MI | MISO_IN | Internal | Winter | B18 | 400 | 2045 | 502.23 | 65.7 | 65.71 | 0.01 | 0
2025 | MISO_MI_2_MISO_IN | MISO_MI | MISO_IN | Internal | Winter | B19 | 700 | 2045 | 0.01 | 62.53 | 62.53 | 0.01 | 0
2025 | MISO_MI_2_MISO_IN | MISO_MI | MISO_IN | Internal | Winter | B20 | 935 | 2045 | 0 | 47.5 | 47.48 | 0.01 | 0
2025 | MISO_MI_2_MISO_WUMS | MISO_MI | MISO_WUMS | Internal | Shoulder | B11 | 25 | 117 | 117 | 67.79 | 70.64 | 0.01 | 2.84
2025 | MISO_MI_2_MISO_WUMS | MISO_MI | MISO_WUMS | Internal | Shoulder | B12 | 200 | 117 | 0 | 66.66 | 65.63 | 0.01 | 0
2025 | MISO_MI_2_MISO_WUMS | MISO_MI | MISO_WUMS | Internal | Shoulder | B13 | 600 | 117 | 0 | 63.54 | 63.52 | 0.01 | 0
2025 | MISO_MI_2_MISO_WUMS | MISO_MI | MISO_WUMS | Internal | Shoulder | B14 | 900 | 117 | 0 | 61.92 | 61.92 | 0.01 | 0
2025 | MISO_MI_2_MISO_WUMS | MISO_MI | MISO_WUMS | Internal | Shoulder | B15 | 1203 | 117 | 0 | 48.22 | 47.87 | 0.01 | 0
2025 | MISO_MI_2_MISO_WUMS | MISO_MI | MISO_WUMS | Internal | Summer | B1 | 10 | 117 | 0.71 | 108.14 | 108.14 | 0.01 | 0
2025 | MISO_MI_2_MISO_WUMS | MISO_MI | MISO_WUMS | Internal | Summer | B2 | 25 | 117 | 0.33 | 107.38 | 107.38 | 0.01 | 0
2025 | MISO_MI_2_MISO_WUMS | MISO_MI | MISO_WUMS | Internal | Summer | B3 | 75 | 117 | 117 | 102.75 | 104.37 | 0.01 | 1.61
2025 | MISO_MI_2_MISO_WUMS | MISO_MI | MISO_WUMS | Internal | Summer | B4 | 100 | 117 | 72.52 | 102.75 | 102.76 | 0.01 | 0
2025 | MISO_MI_2_MISO_WUMS | MISO_MI | MISO_WUMS | Internal | Summer | B5 | 200 | 117 | 117 | 77.79 | 80.41 | 0.01 | 2.62
2025 | MISO_MI_2_MISO_WUMS | MISO_MI | MISO_WUMS | Internal | Summer | B6 | 300 | 117 | 0 | 64.38 | 64.33 | 0.01 | 0
2025 | MISO_MI_2_MISO_WUMS | MISO_MI | MISO_WUMS | Internal | Summer | B7 | 400 | 117 | 0 | 62.59 | 62.17 | 0.01 | 0
2025 | MISO_MI_2_MISO_WUMS | MISO_MI | MISO_WUMS | Internal | Summer | B8 | 500 | 117 | 0 | 59.91 | 59.9 | 0.01 | 0
2025 | MISO_MI_2_MISO_WUMS | MISO_MI | MISO_WUMS | Internal | Summer | B9 | 800 | 117 | 0 | 53.89 | 53.88 | 0.01 | 0
2025 | MISO_MI_2_MISO_WUMS | MISO_MI | MISO_WUMS | Internal | Summer | B10 | 1262 | 117 | 0 | 45.47 | 45.21 | 0.01 | 0
2025 | MISO_MI_2_MISO_WUMS | MISO_MI | MISO_WUMS | Internal | Winter | B16 | 25 | 117 | 0.29 | 72.72 | 72.72 | 0.01 | 0
2025 | MISO_MI_2_MISO_WUMS | MISO_MI | MISO_WUMS | Internal | Winter | B17 | 100 | 117 | 0.07 | 68.33 | 68.33 | 0.01 | 0
2025 | MISO_MI_2_MISO_WUMS | MISO_MI | MISO_WUMS | Internal | Winter | B18 | 400 | 117 | 0.02 | 65.7 | 65.7 | 0.01 | 0
2025 | MISO_MI_2_MISO_WUMS | MISO_MI | MISO_WUMS | Internal | Winter | B19 | 700 | 117 | 116.99 | 62.53 | 62.55 | 0.01 | 0.01
2025 | MISO_MI_2_MISO_WUMS | MISO_MI | MISO_WUMS | Internal | Winter | B20 | 935 | 117 | 0 | 47.5 | 47.03 | 0.01 | 0
2025 | MISO_MI_2_PJM_ROR | MISO_MI | PJM_ROR | Internal | Shoulder | B11 | 25 | 1424 | 0 | 67.79 | 68.87 | 2 | 0
2025 | MISO_MI_2_PJM_ROR | MISO_MI | PJM_ROR | Internal | Shoulder | B12 | 200 | 1424 | 0 | 66.66 | 67.19 | 2 | 0
2025 | MISO_MI_2_PJM_ROR | MISO_MI | PJM_ROR | Internal | Shoulder | B13 | 600 | 1424 | 0 | 63.54 | 65.18 | 2 | 0
2025 | MISO_MI_2_PJM_ROR | MISO_MI | PJM_ROR | Internal | Shoulder | B14 | 900 | 1424 | 0 | 61.92 | 63.89 | 2 | 0
2025 | MISO_MI_2_PJM_ROR | MISO_MI | PJM_ROR | Internal | Shoulder | B15 | 1203 | 1424 | 0 | 48.22 | 49.87 | 2 | 0
2025 | MISO_MI_2_PJM_ROR | MISO_MI | PJM_ROR | Internal | Summer | B1 | 10 | 1424 | 1332.08 | 108.14 | 110.14 | 2 | 0
2025 | MISO_MI_2_PJM_ROR | MISO_MI | PJM_ROR | Internal | Summer | B2 | 25 | 1424 | 944.05 | 107.38 | 109.38 | 2 | 0
2025 | MISO_MI_2_PJM_ROR | MISO_MI | PJM_ROR | Internal | Summer | B3 | 75 | 1424 | 0 | 102.75 | 103.63 | 2 | 0
2025 | MISO_MI_2_PJM_ROR | MISO_MI | PJM_ROR | Internal | Summer | B4 | 100 | 1424 | 0 | 102.75 | 100.9 | 2 | 0
2025 | MISO_MI_2_PJM_ROR | MISO_MI | PJM_ROR | Internal | Summer | B5 | 200 | 1424 | 213.49 | 77.79 | 79.79 | 2 | 0
2025 | MISO_MI_2_PJM_ROR | MISO_MI | PJM_ROR | Internal | Summer | B6 | 300 | 1424 | 0 | 64.38 | 65.61 | 2 | 0
2025 | MISO_MI_2_PJM_ROR | MISO_MI | PJM_ROR | Internal | Summer | B7 | 400 | 1424 | 0 | 62.59 | 63.46 | 2 | 0
2025 | MISO_MI_2_PJM_ROR | MISO_MI | PJM_ROR | Internal | Summer | B8 | 500 | 1424 | 0.02 | 59.91 | 61.9 | 2 | 0
2025 | MISO_MI_2_PJM_ROR | MISO_MI | PJM_ROR | Internal | Summer | B9 | 800 | 1424 | 0 | 53.89 | 55.88 | 2 | 0
2025 | MISO_MI_2_PJM_ROR | MISO_MI | PJM_ROR | Internal | Summer | B10 | 1262 | 1424 | 0 | 45.47 | 47.21 | 2 | 0
2025 | MISO_MI_2_PJM_ROR | MISO_MI | PJM_ROR | Internal | Winter | B16 | 25 | 1424 | 328.07 | 72.72 | 74.72 | 2 | 0
2025 | MISO_MI_2_PJM_ROR | MISO_MI | PJM_ROR | Internal | Winter | B17 | 100 | 1424 | 725.8 | 68.33 | 70.33 | 2 | 0
2025 | MISO_MI_2_PJM_ROR | MISO_MI | PJM_ROR | Internal | Winter | B18 | 400 | 1424 | 0 | 65.7 | 67.48 | 2 | 0
2025 | MISO_MI_2_PJM_ROR | MISO_MI | PJM_ROR | Internal | Winter | B19 | 700 | 1424 | 15.18 | 62.53 | 64.53 | 2 | 0
2025 | MISO_MI_2_PJM_ROR | MISO_MI | PJM_ROR | Internal | Winter | B20 | 935 | 1424 | 0 | 47.5 | 48.83 | 2 | 0
2025 | MISO_MO-IL_2_ENT | MISO_MO-IL | ENT | Internal | Shoulder | B11 | 25 | 2540 | 83.63 | 70.67 | 78.67 | 8 | 0
2025 | MISO_MO-IL_2_ENT | MISO_MO-IL | ENT | Internal | Shoulder | B12 | 200 | 2540 | 0 | 65.63 | 69.81 | 8 | 0
2025 | MISO_MO-IL_2_ENT | MISO_MO-IL | ENT | Internal | Shoulder | B13 | 600 | 2540 | 0 | 63.52 | 69.3 | 8 | 0
2025 | MISO_MO-IL_2_ENT | MISO_MO-IL | ENT | Internal | Shoulder | B14 | 900 | 2540 | 0 | 61.89 | 66.98 | 8 | 0
2025 | MISO_MO-IL_2_ENT | MISO_MO-IL | ENT | Internal | Shoulder | B15 | 1203 | 2540 | 2402.77 | 47.87 | 55.87 | 8 | 0
2025 | MISO_MO-IL_2_ENT | MISO_MO-IL | ENT | Internal | Summer | B1 | 10 | 2540 | 0 | 108.14 | 112.06 | 8 | 0
2025 | MISO_MO-IL_2_ENT | MISO_MO-IL | ENT | Internal | Summer | B2 | 25 | 2540 | 0 | 107.38 | 107.38 | 8 | 0
2025 | MISO_MO-IL_2_ENT | MISO_MO-IL | ENT | Internal | Summer | B3 | 75 | 2540 | 0 | 103.66 | 104.21 | 8 | 0
2025 | MISO_MO-IL_2_ENT | MISO_MO-IL | ENT | Internal | Summer | B4 | 100 | 2540 | 0 | 102.76 | 101.7 | 8 | 0
2025 | MISO_MO-IL_2_ENT | MISO_MO-IL | ENT | Internal | Summer | B5 | 200 | 2540 | 0 | 80.44 | 86.79 | 8 | 0
2025 | MISO_MO-IL_2_ENT | MISO_MO-IL | ENT | Internal | Summer | B6 | 300 | 2540 | 0 | 64.36 | 68.39 | 8 | 0
2025 | MISO_MO-IL_2_ENT | MISO_MO-IL | ENT | Internal | Summer | B7 | 400 | 2540 | 0 | 62.19 | 68.39 | 8 | 0
2025 | MISO_MO-IL_2_ENT | MISO_MO-IL | ENT | Internal | Summer | B8 | 500 | 2540 | 1166.62 | 59.89 | 67.89 | 8 | 0
2025 | MISO_MO-IL_2_ENT | MISO_MO-IL | ENT | Internal | Summer | B9 | 800 | 2540 | 2540 | 53.87 | 65.62 | 8 | 3.75
2025 | MISO_MO-IL_2_ENT | MISO_MO-IL | ENT | Internal | Summer | B10 | 1262 | 2540 | 2369.65 | 45.21 | 53.21 | 8 | 0
2025 | MISO_MO-IL_2_ENT | MISO_MO-IL | ENT | Internal | Winter | B16 | 25 | 2540 | 0 | 72.72 | 72.72 | 8 | 0
2025 | MISO_MO-IL_2_ENT | MISO_MO-IL | ENT | Internal | Winter | B17 | 100 | 2540 | 0 | 68.33 | 72.19 | 8 | 0
2025 | MISO_MO-IL_2_ENT | MISO_MO-IL | ENT | Internal | Winter | B18 | 400 | 2540 | 0 | 65.7 | 69.77 | 8 | 0
2025 | MISO_MO-IL_2_ENT | MISO_MO-IL | ENT | Internal | Winter | B19 | 700 | 2540 | 0 | 62.53 | 69.77 | 8 | 0
2025 | MISO_MO-IL_2_ENT | MISO_MO-IL | ENT | Internal | Winter | B20 | 935 | 2540 | 0 | 47.03 | 54.71 | 8 | 0
2025 | MISO_MO-IL_2_MISO_IN | MISO_MO-IL | MISO_IN | Internal | Shoulder | B11 | 25 | 2100 | 828.26 | 70.67 | 70.68 | 0.01 | 0
2025 | MISO_MO-IL_2_MISO_IN | MISO_MO-IL | MISO_IN | Internal | Shoulder | B12 | 200 | 2100 | 2100 | 65.63 | 66.65 | 0.01 | 1.01
2025 | MISO_MO-IL_2_MISO_IN | MISO_MO-IL | MISO_IN | Internal | Shoulder | B13 | 600 | 2100 | 1799.02 | 63.52 | 63.53 | 0.01 | 0
2025 | MISO_MO-IL_2_MISO_IN | MISO_MO-IL | MISO_IN | Internal | Shoulder | B14 | 900 | 2100 | 1759.92 | 61.89 | 61.91 | 0.01 | 0
2025 | MISO_MO-IL_2_MISO_IN | MISO_MO-IL | MISO_IN | Internal | Shoulder | B15 | 1203 | 2100 | 2100 | 47.87 | 48.21 | 0.01 | 0.32
2025 | MISO_MO-IL_2_MISO_IN | MISO_MO-IL | MISO_IN | Internal | Summer | B1 | 10 | 2100 | 185.16 | 108.14 | 108.15 | 0.01 | 0
2025 | MISO_MO-IL_2_MISO_IN | MISO_MO-IL | MISO_IN | Internal | Summer | B2 | 25 | 2100 | 1783.52 | 107.38 | 107.39 | 0.01 | 0
2025 | MISO_MO-IL_2_MISO_IN | MISO_MO-IL | MISO_IN | Internal | Summer | B3 | 75 | 2100 | 653.92 | 103.66 | 103.68 | 0.01 | 0
2025 | MISO_MO-IL_2_MISO_IN | MISO_MO-IL | MISO_IN | Internal | Summer | B4 | 100 | 2100 | 1010.02 | 102.76 | 102.77 | 0.01 | 0
2025 | MISO_MO-IL_2_MISO_IN | MISO_MO-IL | MISO_IN | Internal | Summer | B5 | 200 | 2100 | 612.44 | 80.44 | 80.45 | 0.01 | 0
2025 | MISO_MO-IL_2_MISO_IN | MISO_MO-IL | MISO_IN | Internal | Summer | B6 | 300 | 2100 | 1830.07 | 64.36 | 64.37 | 0.01 | 0
2025 | MISO_MO-IL_2_MISO_IN | MISO_MO-IL | MISO_IN | Internal | Summer | B7 | 400 | 2100 | 2100 | 62.19 | 62.57 | 0.01 | 0.37
2025 | MISO_MO-IL_2_MISO_IN | MISO_MO-IL | MISO_IN | Internal | Summer | B8 | 500 | 2100 | 1461.31 | 59.89 | 59.9 | 0.01 | 0
2025 | MISO_MO-IL_2_MISO_IN | MISO_MO-IL | MISO_IN | Internal | Summer | B9 | 800 | 2100 | 364.99 | 53.87 | 53.88 | 0.01 | 0
2025 | MISO_MO-IL_2_MISO_IN | MISO_MO-IL | MISO_IN | Internal | Summer | B10 | 1262 | 2100 | 2100 | 45.21 | 45.46 | 0.01 | 0.24
2025 | MISO_MO-IL_2_MISO_IN | MISO_MO-IL | MISO_IN | Internal | Winter | B16 | 25 | 2100 | 2100 | 72.72 | 74.04 | 0.01 | 1.31
2025 | MISO_MO-IL_2_MISO_IN | MISO_MO-IL | MISO_IN | Internal | Winter | B17 | 100 | 2100 | 1043.79 | 68.33 | 68.34 | 0.01 | 0
2025 | MISO_MO-IL_2_MISO_IN | MISO_MO-IL | MISO_IN | Internal | Winter | B18 | 400 | 2100 | 840.2 | 65.7 | 65.71 | 0.01 | 0
2025 | MISO_MO-IL_2_MISO_IN | MISO_MO-IL | MISO_IN | Internal | Winter | B19 | 700 | 2100 | 0.01 | 62.53 | 62.53 | 0.01 | 0
2025 | MISO_MO-IL_2_MISO_IN | MISO_MO-IL | MISO_IN | Internal | Winter | B20 | 935 | 2100 | 2100 | 47.03 | 47.48 | 0.01 | 0.44
2025 | MISO_MO-IL_2_MISO_W | MISO_MO-IL | MISO_W | Internal | Shoulder | B11 | 25 | 960 | 0.15 | 70.67 | 70.66 | 0.01 | 0
2025 | MISO_MO-IL_2_MISO_W | MISO_MO-IL | MISO_W | Internal | Shoulder | B12 | 200 | 960 | 0.02 | 65.63 | 65.62 | 0.01 | 0
2025 | MISO_MO-IL_2_MISO_W | MISO_MO-IL | MISO_W | Internal | Shoulder | B13 | 600 | 960 | 0 | 63.52 | 63.51 | 0.01 | 0
2025 | MISO_MO-IL_2_MISO_W | MISO_MO-IL | MISO_W | Internal | Shoulder | B14 | 900 | 960 | 615.06 | 61.89 | 61.91 | 0.01 | 0
2025 | MISO_MO-IL_2_MISO_W | MISO_MO-IL | MISO_W | Internal | Shoulder | B15 | 1203 | 960 | 0 | 47.87 | 47.86 | 0.01 | 0
2025 | MISO_MO-IL_2_MISO_W | MISO_MO-IL | MISO_W | Internal | Summer | B1 | 10 | 960 | 0.37 | 108.14 | 108.13 | 0.01 | 0
2025 | MISO_MO-IL_2_MISO_W | MISO_MO-IL | MISO_W | Internal | Summer | B2 | 25 | 960 | 0.15 | 107.38 | 107.36 | 0.01 | 0
2025 | MISO_MO-IL_2_MISO_W | MISO_MO-IL | MISO_W | Internal | Summer | B3 | 75 | 960 | 960 | 103.66 | 104.36 | 0.01 | 0.69
2025 | MISO_MO-IL_2_MISO_W | MISO_MO-IL | MISO_W | Internal | Summer | B4 | 100 | 960 | 0.04 | 102.76 | 102.75 | 0.01 | 0
2025 | MISO_MO-IL_2_MISO_W | MISO_MO-IL | MISO_W | Internal | Summer | B5 | 200 | 960 | 0.02 | 80.44 | 80.43 | 0.01 | 0
2025 | MISO_MO-IL_2_MISO_W | MISO_MO-IL | MISO_W | Internal | Summer | B6 | 300 | 960 | 0.01 | 64.36 | 64.34 | 0.01 | 0
2025 | MISO_MO-IL_2_MISO_W | MISO_MO-IL | MISO_W | Internal | Summer | B7 | 400 | 960 | 0 | 62.19 | 62.18 | 0.01 | 0
2025 | MISO_MO-IL_2_MISO_W | MISO_MO-IL | MISO_W | Internal | Summer | B8 | 500 | 960 | 0 | 59.89 | 59.87 | 0.01 | 0
2025 | MISO_MO-IL_2_MISO_W | MISO_MO-IL | MISO_W | Internal | Summer | B9 | 800 | 960 | 0 | 53.87 | 53.86 | 0.01 | 0
2025 | MISO_MO-IL_2_MISO_W | MISO_MO-IL | MISO_W | Internal | Summer | B10 | 1262 | 960 | 0 | 45.21 | 45.19 | 0.01 | 0
2025 | MISO_MO-IL_2_MISO_W | MISO_MO-IL | MISO_W | Internal | Winter | B16 | 25 | 960 | 0.15 | 72.72 | 72.71 | 0.01 | 0
2025 | MISO_MO-IL_2_MISO_W | MISO_MO-IL | MISO_W | Internal | Winter | B17 | 100 | 960 | 0.04 | 68.33 | 68.31 | 0.01 | 0
2025 | MISO_MO-IL_2_MISO_W | MISO_MO-IL | MISO_W | Internal | Winter | B18 | 400 | 960 | 0 | 65.7 | 65.69 | 0.01 | 0
2025 | MISO_MO-IL_2_MISO_W | MISO_MO-IL | MISO_W | Internal | Winter | B19 | 700 | 960 | 373.06 | 62.53 | 62.54 | 0.01 | 0
2025 | MISO_MO-IL_2_MISO_W | MISO_MO-IL | MISO_W | Internal | Winter | B20 | 935 | 960 | 0 | 47.03 | 47.02 | 0.01 | 0
2025 | MISO_MO-IL_2_PJM_ROR | MISO_MO-IL | PJM_ROR | Internal | Shoulder | B11 | 25 | 1212 | 0 | 70.67 | 68.87 | 2 | 0
2025 | MISO_MO-IL_2_PJM_ROR | MISO_MO-IL | PJM_ROR | Internal | Shoulder | B12 | 200 | 1212 | 0 | 65.63 | 67.19 | 2 | 0
2025 | MISO_MO-IL_2_PJM_ROR | MISO_MO-IL | PJM_ROR | Internal | Shoulder | B13 | 600 | 1212 | 0 | 63.52 | 65.18 | 2 | 0
2025 | MISO_MO-IL_2_PJM_ROR | MISO_MO-IL | PJM_ROR | Internal | Shoulder | B14 | 900 | 1212 | 83.6 | 61.89 | 63.89 | 2 | 0
2025 | MISO_MO-IL_2_PJM_ROR | MISO_MO-IL | PJM_ROR | Internal | Shoulder | B15 | 1203 | 1212 | 294.19 | 47.87 | 49.87 | 2 | 0
2025 | MISO_MO-IL_2_PJM_ROR | MISO_MO-IL | PJM_ROR | Internal | Summer | B1 | 10 | 1212 | 810.41 | 108.14 | 110.14 | 2 | 0
2025 | MISO_MO-IL_2_PJM_ROR | MISO_MO-IL | PJM_ROR | Internal | Summer | B2 | 25 | 1212 | 367.5 | 107.38 | 109.38 | 2 | 0
2025 | MISO_MO-IL_2_PJM_ROR | MISO_MO-IL | PJM_ROR | Internal | Summer | B3 | 75 | 1212 | 0 | 103.66 | 103.63 | 2 | 0
2025 | MISO_MO-IL_2_PJM_ROR | MISO_MO-IL | PJM_ROR | Internal | Summer | B4 | 100 | 1212 | 0 | 102.76 | 100.9 | 2 | 0
2025 | MISO_MO-IL_2_PJM_ROR | MISO_MO-IL | PJM_ROR | Internal | Summer | B5 | 200 | 1212 | 0 | 80.44 | 79.79 | 2 | 0
2025 | MISO_MO-IL_2_PJM_ROR | MISO_MO-IL | PJM_ROR | Internal | Summer | B6 | 300 | 1212 | 0 | 64.36 | 65.61 | 2 | 0
2025 | MISO_MO-IL_2_PJM_ROR | MISO_MO-IL | PJM_ROR | Internal | Summer | B7 | 400 | 1212 | 0 | 62.19 | 63.46 | 2 | 0
2025 | MISO_MO-IL_2_PJM_ROR | MISO_MO-IL | PJM_ROR | Internal | Summer | B8 | 500 | 1212 | 1211.98 | 59.89 | 61.9 | 2 | 0.01
2025 | MISO_MO-IL_2_PJM_ROR | MISO_MO-IL | PJM_ROR | Internal | Summer | B9 | 800 | 1212 | 1211.99 | 53.87 | 55.88 | 2 | 0.01
2025 | MISO_MO-IL_2_PJM_ROR | MISO_MO-IL | PJM_ROR | Internal | Summer | B10 | 1262 | 1212 | 473.38 | 45.21 | 47.21 | 2 | 0
2025 | MISO_MO-IL_2_PJM_ROR | MISO_MO-IL | PJM_ROR | Internal | Winter | B16 | 25 | 1212 | 58.38 | 72.72 | 74.72 | 2 | 0
2025 | MISO_MO-IL_2_PJM_ROR | MISO_MO-IL | PJM_ROR | Internal | Winter | B17 | 100 | 1212 | 463.02 | 68.33 | 70.33 | 2 | 0
2025 | MISO_MO-IL_2_PJM_ROR | MISO_MO-IL | PJM_ROR | Internal | Winter | B18 | 400 | 1212 | 0 | 65.7 | 67.48 | 2 | 0
2025 | MISO_MO-IL_2_PJM_ROR | MISO_MO-IL | PJM_ROR | Internal | Winter | B19 | 700 | 1212 | 203.5 | 62.53 | 64.53 | 2 | 0
2025 | MISO_MO-IL_2_PJM_ROR | MISO_MO-IL | PJM_ROR | Internal | Winter | B20 | 935 | 1212 | 0 | 47.03 | 48.83 | 2 | 0
2025 | MISO_MO-IL_2_SPP_N | MISO_MO-IL | SPP_N | Internal | Shoulder | B11 | 25 | 2000 | 0 | 70.67 | 77.66 | 8 | 0
2025 | MISO_MO-IL_2_SPP_N | MISO_MO-IL | SPP_N | Internal | Shoulder | B12 | 200 | 2000 | 0 | 65.63 | 66.81 | 8 | 0
2025 | MISO_MO-IL_2_SPP_N | MISO_MO-IL | SPP_N | Internal | Shoulder | B13 | 600 | 2000 | 0 | 63.52 | 66.62 | 8 | 0
2025 | MISO_MO-IL_2_SPP_N | MISO_MO-IL | SPP_N | Internal | Shoulder | B14 | 900 | 2000 | 0 | 61.89 | 61.98 | 8 | 0
2025 | MISO_MO-IL_2_SPP_N | MISO_MO-IL | SPP_N | Internal | Shoulder | B15 | 1203 | 2000 | 0 | 47.87 | 47.38 | 8 | 0
2025 | MISO_MO-IL_2_SPP_N | MISO_MO-IL | SPP_N | Internal | Summer | B1 | 10 | 2000 | 0 | 108.14 | 108.61 | 8 | 0
2025 | MISO_MO-IL_2_SPP_N | MISO_MO-IL | SPP_N | Internal | Summer | B2 | 25 | 2000 | 0 | 107.38 | 108.61 | 8 | 0
2025 | MISO_MO-IL_2_SPP_N | MISO_MO-IL | SPP_N | Internal | Summer | B3 | 75 | 2000 | 0 | 103.66 | 108.61 | 8 | 0
2025 | MISO_MO-IL_2_SPP_N | MISO_MO-IL | SPP_N | Internal | Summer | B4 | 100 | 2000 | 0 | 102.76 | 108.61 | 8 | 0
2025 | MISO_MO-IL_2_SPP_N | MISO_MO-IL | SPP_N | Internal | Summer | B5 | 200 | 2000 | 0 | 80.44 | 87.43 | 8 | 0
2025 | MISO_MO-IL_2_SPP_N | MISO_MO-IL | SPP_N | Internal | Summer | B6 | 300 | 2000 | 0 | 64.36 | 71.34 | 8 | 0
2025 | MISO_MO-IL_2_SPP_N | MISO_MO-IL | SPP_N | Internal | Summer | B7 | 400 | 2000 | 0 | 62.19 | 67.45 | 8 | 0
2025 | MISO_MO-IL_2_SPP_N | MISO_MO-IL | SPP_N | Internal | Summer | B8 | 500 | 2000 | 0 | 59.89 | 65.42 | 8 | 0
2025 | MISO_MO-IL_2_SPP_N | MISO_MO-IL | SPP_N | Internal | Summer | B9 | 800 | 2000 | 0 | 53.87 | 60.86 | 8 | 0
2025 | MISO_MO-IL_2_SPP_N | MISO_MO-IL | SPP_N | Internal | Summer | B10 | 1262 | 2000 | 0 | 45.21 | 48.21 | 8 | 0
2025 | MISO_MO-IL_2_SPP_N | MISO_MO-IL | SPP_N | Internal | Winter | B16 | 25 | 2000 | 0 | 72.72 | 72.72 | 8 | 0
2025 | MISO_MO-IL_2_SPP_N | MISO_MO-IL | SPP_N | Internal | Winter | B17 | 100 | 2000 | 0 | 68.33 | 67.2 | 8 | 0
2025 | MISO_MO-IL_2_SPP_N | MISO_MO-IL | SPP_N | Internal | Winter | B18 | 400 | 2000 | 0 | 65.7 | 64.77 | 8 | 0
2025 | MISO_MO-IL_2_SPP_N | MISO_MO-IL | SPP_N | Internal | Winter | B19 | 700 | 2000 | 0 | 62.53 | 64.62 | 8 | 0
2025 | MISO_MO-IL_2_SPP_N | MISO_MO-IL | SPP_N | Internal | Winter | B20 | 935 | 2000 | 0 | 47.03 | 47.38 | 8 | 0
2025 | MISO_MO-IL_2_TVA_Transmission | MISO_MO-IL | TVA_Transmission | Internal | Shoulder | B11 | 25 | 4000 | 0 | 70.67 | 74.87 | 8 | 0
2025 | MISO_MO-IL_2_TVA_Transmission | MISO_MO-IL | TVA_Transmission | Internal | Shoulder | B12 | 200 | 4000 | 0 | 65.63 | 70.73 | 8 | 0
2025 | MISO_MO-IL_2_TVA_Transmission | MISO_MO-IL | TVA_Transmission | Internal | Shoulder | B13 | 600 | 4000 | 0 | 63.52 | 67.83 | 8 | 0
2025 | MISO_MO-IL_2_TVA_Transmission | MISO_MO-IL | TVA_Transmission | Internal | Shoulder | B14 | 900 | 4000 | 0 | 61.89 | 63.97 | 8 | 0
2025 | MISO_MO-IL_2_TVA_Transmission | MISO_MO-IL | TVA_Transmission | Internal | Shoulder | B15 | 1203 | 4000 | 57 | 47.87 | 55.87 | 8 | 0
2025 | MISO_MO-IL_2_TVA_Transmission | MISO_MO-IL | TVA_Transmission | Internal | Summer | B1 | 10 | 4000 | 2981.43 | 108.14 | 116.14 | 8 | 0
2025 | MISO_MO-IL_2_TVA_Transmission | MISO_MO-IL | TVA_Transmission | Internal | Summer | B2 | 25 | 4000 | 1140.46 | 107.38 | 115.38 | 8 | 0
2025 | MISO_MO-IL_2_TVA_Transmission | MISO_MO-IL | TVA_Transmission | Internal | Summer | B3 | 75 | 4000 | 0 | 103.66 | 109.63 | 8 | 0
2025 | MISO_MO-IL_2_TVA_Transmission | MISO_MO-IL | TVA_Transmission | Internal | Summer | B4 | 100 | 4000 | 0 | 102.76 | 106.9 | 8 | 0
2025 | MISO_MO-IL_2_TVA_Transmission | MISO_MO-IL | TVA_Transmission | Internal | Summer | B5 | 200 | 4000 | 0 | 80.44 | 85.79 | 8 | 0
2025 | MISO_MO-IL_2_TVA_Transmission | MISO_MO-IL | TVA_Transmission | Internal | Summer | B6 | 300 | 4000 | 0 | 64.36 | 70 | 8 | 0
2025 | MISO_MO-IL_2_TVA_Transmission | MISO_MO-IL | TVA_Transmission | Internal | Summer | B7 | 400 | 4000 | 0 | 62.19 | 68.18 | 8 | 0
2025 | MISO_MO-IL_2_TVA_Transmission | MISO_MO-IL | TVA_Transmission | Internal | Summer | B8 | 500 | 4000 | 0 | 59.89 | 61.35 | 8 | 0
2025 | MISO_MO-IL_2_TVA_Transmission | MISO_MO-IL | TVA_Transmission | Internal | Summer | B9 | 800 | 4000 | 0 | 53.87 | 58.96 | 8 | 0
2025 | MISO_MO-IL_2_TVA_Transmission | MISO_MO-IL | TVA_Transmission | Internal | Summer | B10 | 1262 | 4000 | 0 | 45.21 | 51.21 | 8 | 0
2025 | MISO_MO-IL_2_TVA_Transmission | MISO_MO-IL | TVA_Transmission | Internal | Winter | B16 | 25 | 4000 | 53.78 | 72.72 | 80.72 | 8 | 0
2025 | MISO_MO-IL_2_TVA_Transmission | MISO_MO-IL | TVA_Transmission | Internal | Winter | B17 | 100 | 4000 | 0 | 68.33 | 73.44 | 8 | 0
2025 | MISO_MO-IL_2_TVA_Transmission | MISO_MO-IL | TVA_Transmission | Internal | Winter | B18 | 400 | 4000 | 0 | 65.7 | 69.85 | 8 | 0
2025 | MISO_MO-IL_2_TVA_Transmission | MISO_MO-IL | TVA_Transmission | Internal | Winter | B19 | 700 | 4000 | 0 | 62.53 | 65.03 | 8 | 0
2025 | MISO_MO-IL_2_TVA_Transmission | MISO_MO-IL | TVA_Transmission | Internal | Winter | B20 | 935 | 4000 | 0 | 47.03 | 54.83 | 8 | 0
2025 | MISO_W_2_IESO | MISO_W | IESO | Internal | Shoulder | B11 | 25 | 90 | 0 | 70.66 | 54.76 | 8 | 0
2025 | MISO_W_2_IESO | MISO_W | IESO | Internal | Shoulder | B12 | 200 | 90 | 0 | 65.62 | 58.61 | 8 | 0
2025 | MISO_W_2_IESO | MISO_W | IESO | Internal | Shoulder | B13 | 600 | 90 | 0 | 63.51 | 54.76 | 8 | 0
2025 | MISO_W_2_IESO | MISO_W | IESO | Internal | Shoulder | B14 | 900 | 90 | 0 | 61.91 | 54.76 | 8 | 0
2025 | MISO_W_2_IESO | MISO_W | IESO | Internal | Shoulder | B15 | 1203 | 90 | 0 | 47.86 | 54.76 | 8 | 0
2025 | MISO_W_2_IESO | MISO_W | IESO | Internal | Summer | B1 | 10 | 90 | 0 | 108.13 | 89.87 | 8 | 0
2025 | MISO_W_2_IESO | MISO_W | IESO | Internal | Summer | B2 | 25 | 90 | 0 | 107.36 | 75.25 | 8 | 0
2025 | MISO_W_2_IESO | MISO_W | IESO | Internal | Summer | B3 | 75 | 90 | 0 | 104.36 | 69.72 | 8 | 0
2025 | MISO_W_2_IESO | MISO_W | IESO | Internal | Summer | B4 | 100 | 90 | 0 | 102.75 | 63.43 | 8 | 0
2025 | MISO_W_2_IESO | MISO_W | IESO | Internal | Summer | B5 | 200 | 90 | 0 | 80.43 | 63.43 | 8 | 0
2025 | MISO_W_2_IESO | MISO_W | IESO | Internal | Summer | B6 | 300 | 90 | 0 | 64.34 | 57.38 | 8 | 0
2025 | MISO_W_2_IESO | MISO_W | IESO | Internal | Summer | B7 | 400 | 90 | 0 | 62.18 | 55.59 | 8 | 0
2025 | MISO_W_2_IESO | MISO_W | IESO | Internal | Summer | B8 | 500 | 90 | 0 | 59.87 | 52.91 | 8 | 0
2025 | MISO_W_2_IESO | MISO_W | IESO | Internal | Summer | B9 | 800 | 90 | 0 | 53.86 | 52.91 | 8 | 0
2025 | MISO_W_2_IESO | MISO_W | IESO | Internal | Summer | B10 | 1262 | 90 | 0 | 45.19 | 52.91 | 8 | 0
2025 | MISO_W_2_IESO | MISO_W | IESO | Internal | Winter | B16 | 25 | 90 | 0 | 72.71 | 61.08 | 8 | 0
2025 | MISO_W_2_IESO | MISO_W | IESO | Internal | Winter | B17 | 100 | 90 | 0 | 68.31 | 61.08 | 8 | 0
2025 | MISO_W_2_IESO | MISO_W | IESO | Internal | Winter | B18 | 400 | 90 | 0 | 65.69 | 58.7 | 8 | 0
2025 | MISO_W_2_IESO | MISO_W | IESO | Internal | Winter | B19 | 700 | 90 | 0 | 62.54 | 55.53 | 8 | 0
2025 | MISO_W_2_IESO | MISO_W | IESO | Internal | Winter | B20 | 935 | 90 | 90 | 47.02 | 55.5 | 8 | 0.47
2025 | MISO_W_2_MAPP_CA | MISO_W | MAPP_CA | Internal | Shoulder | B11 | 25 | 700 | 0.15 | 70.66 | 70.64 | 0.01 | 0
2025 | MISO_W_2_MAPP_CA | MISO_W | MAPP_CA | Internal | Shoulder | B12 | 200 | 700 | 0.02 | 65.62 | 65.61 | 0.01 | 0
2025 | MISO_W_2_MAPP_CA | MISO_W | MAPP_CA | Internal | Shoulder | B13 | 600 | 700 | 0 | 63.51 | 63.49 | 0.01 | 0
2025 | MISO_W_2_MAPP_CA | MISO_W | MAPP_CA | Internal | Shoulder | B14 | 900 | 700 | 700 | 61.91 | 61.97 | 0.01 | 0.05
2025 | MISO_W_2_MAPP_CA | MISO_W | MAPP_CA | Internal | Shoulder | B15 | 1203 | 700 | 700 | 47.86 | 61.97 | 0.01 | 14.1
2025 | MISO_W_2_MAPP_CA | MISO_W | MAPP_CA | Internal | Summer | B1 | 10 | 700 | 0 | 108.13 | 102.68 | 0.01 | 0
2025 | MISO_W_2_MAPP_CA | MISO_W | MAPP_CA | Internal | Summer | B2 | 25 | 700 | 0 | 107.36 | 102.68 | 0.01 | 0
2025 | MISO_W_2_MAPP_CA | MISO_W | MAPP_CA | Internal | Summer | B3 | 75 | 700 | 0 | 104.36 | 102.68 | 0.01 | 0
2025 | MISO_W_2_MAPP_CA | MISO_W | MAPP_CA | Internal | Summer | B4 | 100 | 700 | 0.01 | 102.75 | 102.68 | 0.01 | 0
2025 | MISO_W_2_MAPP_CA | MISO_W | MAPP_CA | Internal | Summer | B5 | 200 | 700 | 0.02 | 80.43 | 80.41 | 0.01 | 0
2025 | MISO_W_2_MAPP_CA | MISO_W | MAPP_CA | Internal | Summer | B6 | 300 | 700 | 0.01 | 64.34 | 64.33 | 0.01 | 0
2025 | MISO_W_2_MAPP_CA | MISO_W | MAPP_CA | Internal | Summer | B7 | 400 | 700 | 0 | 62.18 | 62.17 | 0.01 | 0
2025 | MISO_W_2_MAPP_CA | MISO_W | MAPP_CA | Internal | Summer | B8 | 500 | 700 | 0 | 59.87 | 59.86 | 0.01 | 0
2025 | MISO_W_2_MAPP_CA | MISO_W | MAPP_CA | Internal | Summer | B9 | 800 | 700 | 700 | 53.86 | 57.3 | 0.01 | 3.43
2025 | MISO_W_2_MAPP_CA | MISO_W | MAPP_CA | Internal | Summer | B10 | 1262 | 700 | 700 | 45.19 | 57.3 | 0.01 | 12.09
2025 | MISO_W_2_MAPP_CA | MISO_W | MAPP_CA | Internal | Winter | B16 | 25 | 700 | 0.15 | 72.71 | 72.7 | 0.01 | 0
2025 | MISO_W_2_MAPP_CA | MISO_W | MAPP_CA | Internal | Winter | B17 | 100 | 700 | 0.04 | 68.31 | 68.3 | 0.01 | 0
2025 | MISO_W_2_MAPP_CA | MISO_W | MAPP_CA | Internal | Winter | B18 | 400 | 700 | 136.56 | 65.69 | 65.7 | 0.01 | 0
2025 | MISO_W_2_MAPP_CA | MISO_W | MAPP_CA | Internal | Winter | B19 | 700 | 700 | 700 | 62.54 | 65.7 | 0.01 | 3.15
2025 | MISO_W_2_MAPP_CA | MISO_W | MAPP_CA | Internal | Winter | B20 | 935 | 700 | 700 | 47.02 | 65.7 | 0.01 | 18.67
2025 | MISO_W_2_MAPP_US | MISO_W | MAPP_US | Internal | Shoulder | B11 | 25 | 2300 | 0 | 70.66 | 63.66 | 7 | 0
2025 | MISO_W_2_MAPP_US | MISO_W | MAPP_US | Internal | Shoulder | B12 | 200 | 2300 | 0 | 65.62 | 58.62 | 7 | 0
2025 | MISO_W_2_MAPP_US | MISO_W | MAPP_US | Internal | Shoulder | B13 | 600 | 2300 | 0 | 63.51 | 56.51 | 7 | 0
2025 | MISO_W_2_MAPP_US | MISO_W | MAPP_US | Internal | Shoulder | B14 | 900 | 2300 | 0 | 61.91 | 54.97 | 7 | 0
2025 | MISO_W_2_MAPP_US | MISO_W | MAPP_US | Internal | Shoulder | B15 | 1203 | 2300 | 0 | 47.86 | 40.86 | 7 | 0
2025 | MISO_W_2_MAPP_US | MISO_W | MAPP_US | Internal | Summer | B1 | 10 | 2300 | 0 | 108.13 | 101.13 | 7 | 0
2025 | MISO_W_2_MAPP_US | MISO_W | MAPP_US | Internal | Summer | B2 | 25 | 2300 | 0 | 107.36 | 100.36 | 7 | 0
2025 | MISO_W_2_MAPP_US | MISO_W | MAPP_US | Internal | Summer | B3 | 75 | 2300 | 0 | 104.36 | 97.36 | 7 | 0
2025 | MISO_W_2_MAPP_US | MISO_W | MAPP_US | Internal | Summer | B4 | 100 | 2300 | 0 | 102.75 | 95.75 | 7 | 0
2025 | MISO_W_2_MAPP_US | MISO_W | MAPP_US | Internal | Summer | B5 | 200 | 2300 | 0 | 80.43 | 73.43 | 7 | 0
2025 | MISO_W_2_MAPP_US | MISO_W | MAPP_US | Internal | Summer | B6 | 300 | 2300 | 0 | 64.34 | 57.34 | 7 | 0
2025 | MISO_W_2_MAPP_US | MISO_W | MAPP_US | Internal | Summer | B7 | 400 | 2300 | 0 | 62.18 | 55.18 | 7 | 0
2025 | MISO_W_2_MAPP_US | MISO_W | MAPP_US | Internal | Summer | B8 | 500 | 2300 | 0 | 59.87 | 52.87 | 7 | 0
2025 | MISO_W_2_MAPP_US | MISO_W | MAPP_US | Internal | Summer | B9 | 800 | 2300 | 0 | 53.86 | 46.86 | 7 | 0
2025 | MISO_W_2_MAPP_US | MISO_W | MAPP_US | Internal | Summer | B10 | 1262 | 2300 | 0 | 45.19 | 38.19 | 7 | 0
2025 | MISO_W_2_MAPP_US | MISO_W | MAPP_US | Internal | Winter | B16 | 25 | 2300 | 0 | 72.71 | 65.71 | 7 | 0
2025 | MISO_W_2_MAPP_US | MISO_W | MAPP_US | Internal | Winter | B17 | 100 | 2300 | 0 | 68.31 | 61.31 | 7 | 0
2025 | MISO_W_2_MAPP_US | MISO_W | MAPP_US | Internal | Winter | B18 | 400 | 2300 | 0 | 65.69 | 58.69 | 7 | 0
2025 | MISO_W_2_MAPP_US | MISO_W | MAPP_US | Internal | Winter | B19 | 700 | 2300 | 0 | 62.54 | 57.61 | 7 | 0
2025 | MISO_W_2_MAPP_US | MISO_W | MAPP_US | Internal | Winter | B20 | 935 | 2300 | 0 | 47.02 | 40.02 | 7 | 0
2025 | MISO_W_2_MISO_MO-IL | MISO_W | MISO_MO-IL | Internal | Shoulder | B11 | 25 | 3800 | 1009.17 | 70.66 | 70.67 | 0.01 | 0
2025 | MISO_W_2_MISO_MO-IL | MISO_W | MISO_MO-IL | Internal | Shoulder | B12 | 200 | 3800 | 373.69 | 65.62 | 65.63 | 0.01 | 0
2025 | MISO_W_2_MISO_MO-IL | MISO_W | MISO_MO-IL | Internal | Shoulder | B13 | 600 | 3800 | 0.09 | 63.51 | 63.52 | 0.01 | 0
2025 | MISO_W_2_MISO_MO-IL | MISO_W | MISO_MO-IL | Internal | Shoulder | B14 | 900 | 3800 | 0 | 61.91 | 61.89 | 0.01 | 0
2025 | MISO_W_2_MISO_MO-IL | MISO_W | MISO_MO-IL | Internal | Shoulder | B15 | 1203 | 3800 | 1411.06 | 47.86 | 47.87 | 0.01 | 0
2025 | MISO_W_2_MISO_MO-IL | MISO_W | MISO_MO-IL | Internal | Summer | B1 | 10 | 3800 | 2420.41 | 108.13 | 108.14 | 0.01 | 0
2025 | MISO_W_2_MISO_MO-IL | MISO_W | MISO_MO-IL | Internal | Summer | B2 | 25 | 3800 | 1072.15 | 107.36 | 107.38 | 0.01 | 0
2025 | MISO_W_2_MISO_MO-IL | MISO_W | MISO_MO-IL | Internal | Summer | B3 | 75 | 3800 | 0 | 104.36 | 103.66 | 0.01 | 0
2025 | MISO_W_2_MISO_MO-IL | MISO_W | MISO_MO-IL | Internal | Summer | B4 | 100 | 3800 | 919.34 | 102.75 | 102.76 | 0.01 | 0
2025 | MISO_W_2_MISO_MO-IL | MISO_W | MISO_MO-IL | Internal | Summer | B5 | 200 | 3800 | 42.4 | 80.43 | 80.44 | 0.01 | 0
2025 | MISO_W_2_MISO_MO-IL | MISO_W | MISO_MO-IL | Internal | Summer | B6 | 300 | 3800 | 477.02 | 64.34 | 64.36 | 0.01 | 0
2025 | MISO_W_2_MISO_MO-IL | MISO_W | MISO_MO-IL | Internal | Summer | B7 | 400 | 3800 | 931.46 | 62.18 | 62.19 | 0.01 | 0
2025 | MISO_W_2_MISO_MO-IL | MISO_W | MISO_MO-IL | Internal | Summer | B8 | 500 | 3800 | 1547.37 | 59.87 | 59.89 | 0.01 | 0
2025 | MISO_W_2_MISO_MO-IL | MISO_W | MISO_MO-IL | Internal | Summer | B9 | 800 | 3800 | 589.76 | 53.86 | 53.87 | 0.01 | 0
2025 | MISO_W_2_MISO_MO-IL | MISO_W | MISO_MO-IL | Internal | Summer | B10 | 1262 | 3800 | 3720.31 | 45.19 | 45.21 | 0.01 | 0
2025 | MISO_W_2_MISO_MO-IL | MISO_W | MISO_MO-IL | Internal | Winter | B16 | 25 | 3800 | 3412.9 | 72.71 | 72.72 | 0.01 | 0
2025 | MISO_W_2_MISO_MO-IL | MISO_W | MISO_MO-IL | Internal | Winter | B17 | 100 | 3800 | 1564.32 | 68.31 | 68.33 | 0.01 | 0
2025 | MISO_W_2_MISO_MO-IL | MISO_W | MISO_MO-IL | Internal | Winter | B18 | 400 | 3800 | 593.46 | 65.69 | 65.7 | 0.01 | 0
2025 | MISO_W_2_MISO_MO-IL | MISO_W | MISO_MO-IL | Internal | Winter | B19 | 700 | 3800 | 0 | 62.54 | 62.53 | 0.01 | 0
2025 | MISO_W_2_MISO_MO-IL | MISO_W | MISO_MO-IL | Internal | Winter | B20 | 935 | 3800 | 2582.39 | 47.02 | 47.03 | 0.01 | 0
2025 | MISO_W_2_MISO_WUMS | MISO_W | MISO_WUMS | Internal | Shoulder | B11 | 25 | 1629 | 0.16 | 70.66 | 70.64 | 0.01 | 0
2025 | MISO_W_2_MISO_WUMS | MISO_W | MISO_WUMS | Internal | Shoulder | B12 | 200 | 1629 | 140.02 | 65.62 | 65.63 | 0.01 | 0
2025 | MISO_W_2_MISO_WUMS | MISO_W | MISO_WUMS | Internal | Shoulder | B13 | 600 | 1629 | 1561.23 | 63.51 | 63.52 | 0.01 | 0
2025 | MISO_W_2_MISO_WUMS | MISO_W | MISO_WUMS | Internal | Shoulder | B14 | 900 | 1629 | 1628.82 | 61.91 | 61.92 | 0.01 | 0
2025 | MISO_W_2_MISO_WUMS | MISO_W | MISO_WUMS | Internal | Shoulder | B15 | 1203 | 1629 | 1496.36 | 47.86 | 47.87 | 0.01 | 0
2025 | MISO_W_2_MISO_WUMS | MISO_W | MISO_WUMS | Internal | Summer | B1 | 10 | 1629 | 357.36 | 108.13 | 108.14 | 0.01 | 0
2025 | MISO_W_2_MISO_WUMS | MISO_W | MISO_WUMS | Internal | Summer | B2 | 25 | 1629 | 1606.17 | 107.36 | 107.38 | 0.01 | 0
2025 | MISO_W_2_MISO_WUMS | MISO_W | MISO_WUMS | Internal | Summer | B3 | 75 | 1629 | 803.14 | 104.36 | 104.37 | 0.01 | 0
2025 | MISO_W_2_MISO_WUMS | MISO_W | MISO_WUMS | Internal | Summer | B4 | 100 | 1629 | 29.74 | 102.75 | 102.76 | 0.01 | 0
2025 | MISO_W_2_MISO_WUMS | MISO_W | MISO_WUMS | Internal | Summer | B5 | 200 | 1629 | 0.02 | 80.43 | 80.41 | 0.01 | 0
2025 | MISO_W_2_MISO_WUMS | MISO_W | MISO_WUMS | Internal | Summer | B6 | 300 | 1629 | 0.01 | 64.34 | 64.33 | 0.01 | 0
2025 | MISO_W_2_MISO_WUMS | MISO_W | MISO_WUMS | Internal | Summer | B7 | 400 | 1629 | 0 | 62.18 | 62.17 | 0.01 | 0
2025 | MISO_W_2_MISO_WUMS | MISO_W | MISO_WUMS | Internal | Summer | B8 | 500 | 1629 | 1628.98 | 59.87 | 59.9 | 0.01 | 0.01
2025 | MISO_W_2_MISO_WUMS | MISO_W | MISO_WUMS | Internal | Summer | B9 | 800 | 1629 | 1628.99 | 53.86 | 53.88 | 0.01 | 0.01
2025 | MISO_W_2_MISO_WUMS | MISO_W | MISO_WUMS | Internal | Summer | B10 | 1262 | 1629 | 1576.42 | 45.19 | 45.21 | 0.01 | 0
2025 | MISO_W_2_MISO_WUMS | MISO_W | MISO_WUMS | Internal | Winter | B16 | 25 | 1629 | 88.09 | 72.71 | 72.72 | 0.01 | 0
2025 | MISO_W_2_MISO_WUMS | MISO_W | MISO_WUMS | Internal | Winter | B17 | 100 | 1629 | 461.56 | 68.31 | 68.33 | 0.01 | 0
2025 | MISO_W_2_MISO_WUMS | MISO_W | MISO_WUMS | Internal | Winter | B18 | 400 | 1629 | 992.32 | 65.69 | 65.7 | 0.01 | 0
2025 | MISO_W_2_MISO_WUMS | MISO_W | MISO_WUMS | Internal | Winter | B19 | 700 | 1629 | 513.16 | 62.54 | 62.55 | 0.01 | 0
2025 | MISO_W_2_MISO_WUMS | MISO_W | MISO_WUMS | Internal | Winter | B20 | 935 | 1629 | 1202.2 | 47.02 | 47.03 | 0.01 | 0
2025 | MISO_W_2_NE | MISO_W | NE | Internal | Shoulder | B11 | 25 | 2800 | 0 | 70.66 | 70.66 | 7 | 0
2025 | MISO_W_2_NE | MISO_W | NE | Internal | Shoulder | B12 | 200 | 2800 | 0 | 65.62 | 65.62 | 7 | 0
2025 | MISO_W_2_NE | MISO_W | NE | Internal | Shoulder | B13 | 600 | 2800 | 0 | 63.51 | 63.51 | 7 | 0
2025 | MISO_W_2_NE | MISO_W | NE | Internal | Shoulder | B14 | 900 | 2800 | 0 | 61.91 | 61.97 | 7 | 0
2025 | MISO_W_2_NE | MISO_W | NE | Internal | Shoulder | B15 | 1203 | 2800 | 0 | 47.86 | 47.37 | 7 | 0
2025 | MISO_W_2_NE | MISO_W | NE | Internal | Summer | B1 | 10 | 2800 | 0 | 108.13 | 108.13 | 7 | 0
2025 | MISO_W_2_NE | MISO_W | NE | Internal | Summer | B2 | 25 | 2800 | 0 | 107.36 | 107.36 | 7 | 0
2025 | MISO_W_2_NE | MISO_W | NE | Internal | Summer | B3 | 75 | 2800 | 0 | 104.36 | 104.36 | 7 | 0
2025 | MISO_W_2_NE | MISO_W | NE | Internal | Summer | B4 | 100 | 2800 | 0 | 102.75 | 102.75 | 7 | 0
2025 | MISO_W_2_NE | MISO_W | NE | Internal | Summer | B5 | 200 | 2800 | 0 | 80.43 | 80.43 | 7 | 0
2025 | MISO_W_2_NE | MISO_W | NE | Internal | Summer | B6 | 300 | 2800 | 0 | 64.34 | 64.34 | 7 | 0
2025 | MISO_W_2_NE | MISO_W | NE | Internal | Summer | B7 | 400 | 2800 | 0 | 62.18 | 62.18 | 7 | 0
2025 | MISO_W_2_NE | MISO_W | NE | Internal | Summer | B8 | 500 | 2800 | 0 | 59.87 | 59.87 | 7 | 0
2025 | MISO_W_2_NE | MISO_W | NE | Internal | Summer | B9 | 800 | 2800 | 0 | 53.86 | 53.86 | 7 | 0
2025 | MISO_W_2_NE | MISO_W | NE | Internal | Summer | B10 | 1262 | 2800 | 0 | 45.19 | 41.78 | 7 | 0
2025 | MISO_W_2_NE | MISO_W | NE | Internal | Winter | B16 | 25 | 2800 | 0 | 72.71 | 72.71 | 7 | 0
2025 | MISO_W_2_NE | MISO_W | NE | Internal | Winter | B17 | 100 | 2800 | 0 | 68.31 | 67.19 | 7 | 0
2025 | MISO_W_2_NE | MISO_W | NE | Internal | Winter | B18 | 400 | 2800 | 0 | 65.69 | 64.76 | 7 | 0
2025 | MISO_W_2_NE | MISO_W | NE | Internal | Winter | B19 | 700 | 2800 | 0 | 62.54 | 64.61 | 7 | 0
2025 | MISO_W_2_NE | MISO_W | NE | Internal | Winter | B20 | 935 | 2800 | 0 | 47.02 | 45.58 | 7 | 0
2025 | MISO_W_2_PJM_ROR | MISO_W | PJM_ROR | Internal | Shoulder | B11 | 25 | 773 | 0 | 70.66 | 68.87 | 2 | 0
2025 | MISO_W_2_PJM_ROR | MISO_W | PJM_ROR | Internal | Shoulder | B12 | 200 | 773 | 0 | 65.62 | 67.19 | 2 | 0
2025 | MISO_W_2_PJM_ROR | MISO_W | PJM_ROR | Internal | Shoulder | B13 | 600 | 773 | 0 | 63.51 | 65.18 | 2 | 0
2025 | MISO_W_2_PJM_ROR | MISO_W | PJM_ROR | Internal | Shoulder | B14 | 900 | 773 | 0 | 61.91 | 63.89 | 2 | 0
2025 | MISO_W_2_PJM_ROR | MISO_W | PJM_ROR | Internal | Shoulder | B15 | 1203 | 773 | 772.99 | 47.86 | 49.87 | 2 | 0.01
2025 | MISO_W_2_PJM_ROR | MISO_W | PJM_ROR | Internal | Summer | B1 | 10 | 773 | 772.28 | 108.13 | 110.14 | 2 | 0.01
2025 | MISO_W_2_PJM_ROR | MISO_W | PJM_ROR | Internal | Summer | B2 | 25 | 773 | 772.69 | 107.36 | 109.38 | 2 | 0.01
2025 | MISO_W_2_PJM_ROR | MISO_W | PJM_ROR | Internal | Summer | B3 | 75 | 773 | 0 | 104.36 | 103.63 | 2 | 0
2025 | MISO_W_2_PJM_ROR | MISO_W | PJM_ROR | Internal | Summer | B4 | 100 | 773 | 0 | 102.75 | 100.9 | 2 | 0
2025 | MISO_W_2_PJM_ROR | MISO_W | PJM_ROR | Internal | Summer | B5 | 200 | 773 | 0 | 80.43 | 79.79 | 2 | 0
2025 | MISO_W_2_PJM_ROR | MISO_W | PJM_ROR | Internal | Summer | B6 | 300 | 773 | 0 | 64.34 | 65.61 | 2 | 0
2025 | MISO_W_2_PJM_ROR | MISO_W | PJM_ROR | Internal | Summer | B7 | 400 | 773 | 0 | 62.18 | 63.46 | 2 | 0
2025 | MISO_W_2_PJM_ROR | MISO_W | PJM_ROR | Internal | Summer | B8 | 500 | 773 | 772.99 | 59.87 | 61.9 | 2 | 0.02
2025 | MISO_W_2_PJM_ROR | MISO_W | PJM_ROR | Internal | Summer | B9 | 800 | 773 | 772.99 | 53.86 | 55.88 | 2 | 0.02
2025 | MISO_W_2_PJM_ROR | MISO_W | PJM_ROR | Internal | Summer | B10 | 1262 | 773 | 772.99 | 45.19 | 47.21 | 2 | 0.01
2025 | MISO_W_2_PJM_ROR | MISO_W | PJM_ROR | Internal | Winter | B16 | 25 | 773 | 772.68 | 72.71 | 74.72 | 2 | 0.01
2025 | MISO_W_2_PJM_ROR | MISO_W | PJM_ROR | Internal | Winter | B17 | 100 | 773 | 772.92 | 68.31 | 70.33 | 2 | 0.01
2025 | MISO_W_2_PJM_ROR | MISO_W | PJM_ROR | Internal | Winter | B18 | 400 | 773 | 0 | 65.69 | 67.48 | 2 | 0
2025 | MISO_W_2_PJM_ROR | MISO_W | PJM_ROR | Internal | Winter | B19 | 700 | 773 | 0.01 | 62.54 | 64.53 | 2 | 0
2025 | MISO_W_2_PJM_ROR | MISO_W | PJM_ROR | Internal | Winter | B20 | 935 | 773 | 0 | 47.02 | 48.83 | 2 | 0
2025 | MISO_W_2_SPP_N | MISO_W | SPP_N | Internal | Shoulder | B11 | 25 | 3200 | 631.47 | 70.66 | 77.66 | 7 | 0
2025 | MISO_W_2_SPP_N | MISO_W | SPP_N | Internal | Shoulder | B12 | 200 | 3200 | 0 | 65.62 | 66.81 | 7 | 0
2025 | MISO_W_2_SPP_N | MISO_W | SPP_N | Internal | Shoulder | B13 | 600 | 3200 | 0 | 63.51 | 66.62 | 7 | 0
2025 | MISO_W_2_SPP_N | MISO_W | SPP_N | Internal | Shoulder | B14 | 900 | 3200 | 0 | 61.91 | 61.98 | 7 | 0
2025 | MISO_W_2_SPP_N | MISO_W | SPP_N | Internal | Shoulder | B15 | 1203 | 3200 | 0 | 47.86 | 47.38 | 7 | 0
2025 | MISO_W_2_SPP_N | MISO_W | SPP_N | Internal | Summer | B1 | 10 | 3200 | 0 | 108.13 | 108.61 | 7 | 0
2025 | MISO_W_2_SPP_N | MISO_W | SPP_N | Internal | Summer | B2 | 25 | 3200 | 0 | 107.36 | 108.61 | 7 | 0
2025 | MISO_W_2_SPP_N | MISO_W | SPP_N | Internal | Summer | B3 | 75 | 3200 | 0 | 104.36 | 108.61 | 7 | 0
2025 | MISO_W_2_SPP_N | MISO_W | SPP_N | Internal | Summer | B4 | 100 | 3200 | 0 | 102.75 | 108.61 | 7 | 0
2025 | MISO_W_2_SPP_N | MISO_W | SPP_N | Internal | Summer | B5 | 200 | 3200 | 1409.21 | 80.43 | 87.43 | 7 | 0
2025 | MISO_W_2_SPP_N | MISO_W | SPP_N | Internal | Summer | B6 | 300 | 3200 | 196.81 | 64.34 | 71.34 | 7 | 0
2025 | MISO_W_2_SPP_N | MISO_W | SPP_N | Internal | Summer | B7 | 400 | 3200 | 0 | 62.18 | 67.45 | 7 | 0
2025 | MISO_W_2_SPP_N | MISO_W | SPP_N | Internal | Summer | B8 | 500 | 3200 | 0 | 59.87 | 65.42 | 7 | 0
2025 | MISO_W_2_SPP_N | MISO_W | SPP_N | Internal | Summer | B9 | 800 | 3200 | 153.55 | 53.86 | 60.86 | 7 | 0
2025 | MISO_W_2_SPP_N | MISO_W | SPP_N | Internal | Summer | B10 | 1262 | 3200 | 0 | 45.19 | 48.21 | 7 | 0
2025 | MISO_W_2_SPP_N | MISO_W | SPP_N | Internal | Winter | B16 | 25 | 3200 | 0 | 72.71 | 72.72 | 7 | 0
2025 | MISO_W_2_SPP_N | MISO_W | SPP_N | Internal | Winter | B17 | 100 | 3200 | 0 | 68.31 | 67.2 | 7 | 0
2025 | MISO_W_2_SPP_N | MISO_W | SPP_N | Internal | Winter | B18 | 400 | 3200 | 0 | 65.69 | 64.77 | 7 | 0
2025 | MISO_W_2_SPP_N | MISO_W | SPP_N | Internal | Winter | B19 | 700 | 3200 | 0 | 62.54 | 64.62 | 7 | 0
2025 | MISO_W_2_SPP_N | MISO_W | SPP_N | Internal | Winter | B20 | 935 | 3200 | 0 | 47.02 | 47.38 | 7 | 0
2025 | MISO_WUMS_2_MISO_MI | MISO_WUMS | MISO_MI | Internal | Shoulder | B11 | 25 | 99 | 0 | 70.64 | 67.79 | 0.01 | 0
2025 | MISO_WUMS_2_MISO_MI | MISO_WUMS | MISO_MI | Internal | Shoulder | B12 | 200 | 99 | 99 | 65.63 | 66.66 | 0.01 | 1.02
2025 | MISO_WUMS_2_MISO_MI | MISO_WUMS | MISO_MI | Internal | Shoulder | B13 | 600 | 99 | 98.98 | 63.52 | 63.54 | 0.01 | 0.01
2025 | MISO_WUMS_2_MISO_MI | MISO_WUMS | MISO_MI | Internal | Shoulder | B14 | 900 | 99 | 0 | 61.92 | 61.92 | 0.01 | 0
2025 | MISO_WUMS_2_MISO_MI | MISO_WUMS | MISO_MI | Internal | Shoulder | B15 | 1203 | 99 | 99 | 47.87 | 48.22 | 0.01 | 0.33
2025 | MISO_WUMS_2_MISO_MI | MISO_WUMS | MISO_MI | Internal | Summer | B1 | 10 | 99 | 0.66 | 108.14 | 108.14 | 0.01 | 0
2025 | MISO_WUMS_2_MISO_MI | MISO_WUMS | MISO_MI | Internal | Summer | B2 | 25 | 99 | 0.26 | 107.38 | 107.38 | 0.01 | 0
2025 | MISO_WUMS_2_MISO_MI | MISO_WUMS | MISO_MI | Internal | Summer | B3 | 75 | 99 | 0 | 104.37 | 102.75 | 0.01 | 0
2025 | MISO_WUMS_2_MISO_MI | MISO_WUMS | MISO_MI | Internal | Summer | B4 | 100 | 99 | 0.04 | 102.76 | 102.75 | 0.01 | 0
2025 | MISO_WUMS_2_MISO_MI | MISO_WUMS | MISO_MI | Internal | Summer | B5 | 200 | 99 | 0 | 80.41 | 77.79 | 0.01 | 0
2025 | MISO_WUMS_2_MISO_MI | MISO_WUMS | MISO_MI | Internal | Summer | B6 | 300 | 99 | 98.99 | 64.33 | 64.38 | 0.01 | 0.04
2025 | MISO_WUMS_2_MISO_MI | MISO_WUMS | MISO_MI | Internal | Summer | B7 | 400 | 99 | 99 | 62.17 | 62.59 | 0.01 | 0.41
2025 | MISO_WUMS_2_MISO_MI | MISO_WUMS | MISO_MI | Internal | Summer | B8 | 500 | 99 | 54.24 | 59.9 | 59.91 | 0.01 | 0
2025 | MISO_WUMS_2_MISO_MI | MISO_WUMS | MISO_MI | Internal | Summer | B9 | 800 | 99 | 73.35 | 53.88 | 53.89 | 0.01 | 0
2025 | MISO_WUMS_2_MISO_MI | MISO_WUMS | MISO_MI | Internal | Summer | B10 | 1262 | 99 | 99 | 45.21 | 45.47 | 0.01 | 0.26
2025 | MISO_WUMS_2_MISO_MI | MISO_WUMS | MISO_MI | Internal | Winter | B16 | 25 | 99 | 0.28 | 72.72 | 72.72 | 0.01 | 0
2025 | MISO_WUMS_2_MISO_MI | MISO_WUMS | MISO_MI | Internal | Winter | B17 | 100 | 99 | 0.07 | 68.33 | 68.33 | 0.01 | 0
2025 | MISO_WUMS_2_MISO_MI | MISO_WUMS | MISO_MI | Internal | Winter | B18 | 400 | 99 | 0.02 | 65.7 | 65.7 | 0.01 | 0
2025 | MISO_WUMS_2_MISO_MI | MISO_WUMS | MISO_MI | Internal | Winter | B19 | 700 | 99 | 0 | 62.55 | 62.53 | 0.01 | 0
2025 | MISO_WUMS_2_MISO_MI | MISO_WUMS | MISO_MI | Internal | Winter | B20 | 935 | 99 | 99 | 47.03 | 47.5 | 0.01 | 0.45
2025 | MISO_WUMS_2_MISO_W | MISO_WUMS | MISO_W | Internal | Shoulder | B11 | 25 | 1137 | 67.17 | 70.64 | 70.66 | 0.01 | 0
2025 | MISO_WUMS_2_MISO_W | MISO_WUMS | MISO_W | Internal | Shoulder | B12 | 200 | 1137 | 0.02 | 65.63 | 65.62 | 0.01 | 0
2025 | MISO_WUMS_2_MISO_W | MISO_WUMS | MISO_W | Internal | Shoulder | B13 | 600 | 1137 | 0 | 63.52 | 63.51 | 0.01 | 0
2025 | MISO_WUMS_2_MISO_W | MISO_WUMS | MISO_W | Internal | Shoulder | B14 | 900 | 1137 | 0 | 61.92 | 61.91 | 0.01 | 0
2025 | MISO_WUMS_2_MISO_W | MISO_WUMS | MISO_W | Internal | Shoulder | B15 | 1203 | 1137 | 0 | 47.87 | 47.86 | 0.01 | 0
2025 | MISO_WUMS_2_MISO_W | MISO_WUMS | MISO_W | Internal | Summer | B1 | 10 | 1137 | 0.38 | 108.14 | 108.13 | 0.01 | 0
2025 | MISO_WUMS_2_MISO_W | MISO_WUMS | MISO_W | Internal | Summer | B2 | 25 | 1137 | 0.14 | 107.38 | 107.36 | 0.01 | 0
2025 | MISO_WUMS_2_MISO_W | MISO_WUMS | MISO_W | Internal | Summer | B3 | 75 | 1137 | 0.05 | 104.37 | 104.36 | 0.01 | 0
2025 | MISO_WUMS_2_MISO_W | MISO_WUMS | MISO_W | Internal | Summer | B4 | 100 | 1137 | 0.04 | 102.76 | 102.75 | 0.01 | 0
2025 | MISO_WUMS_2_MISO_W | MISO_WUMS | MISO_W | Internal | Summer | B5 | 200 | 1137 | 592.25 | 80.41 | 80.43 | 0.01 | 0
2025 | MISO_WUMS_2_MISO_W | MISO_WUMS | MISO_W | Internal | Summer | B6 | 300 | 1137 | 679.75 | 64.33 | 64.34 | 0.01 | 0
2025 | MISO_WUMS_2_MISO_W | MISO_WUMS | MISO_W | Internal | Summer | B7 | 400 | 1137 | 474.34 | 62.17 | 62.18 | 0.01 | 0
2025 | MISO_WUMS_2_MISO_W | MISO_WUMS | MISO_W | Internal | Summer | B8 | 500 | 1137 | 0 | 59.9 | 59.87 | 0.01 | 0
2025 | MISO_WUMS_2_MISO_W | MISO_WUMS | MISO_W | Internal | Summer | B9 | 800 | 1137 | 0 | 53.88 | 53.86 | 0.01 | 0
2025 | MISO_WUMS_2_MISO_W | MISO_WUMS | MISO_W | Internal | Summer | B10 | 1262 | 1137 | 0 | 45.21 | 45.19 | 0.01 | 0
2025 | MISO_WUMS_2_MISO_W | MISO_WUMS | MISO_W | Internal | Winter | B16 | 25 | 1137 | 0.16 | 72.72 | 72.71 | 0.01 | 0
2025 | MISO_WUMS_2_MISO_W | MISO_WUMS | MISO_W | Internal | Winter | B17 | 100 | 1137 | 0.04 | 68.33 | 68.31 | 0.01 | 0
2025 | MISO_WUMS_2_MISO_W | MISO_WUMS | MISO_W | Internal | Winter | B18 | 400 | 1137 | 0 | 65.7 | 65.69 | 0.01 | 0
2025 | MISO_WUMS_2_MISO_W | MISO_WUMS | MISO_W | Internal | Winter | B19 | 700 | 1137 | 0 | 62.55 | 62.54 | 0.01 | 0
2025 | MISO_WUMS_2_MISO_W | MISO_WUMS | MISO_W | Internal | Winter | B20 | 935 | 1137 | 0 | 47.03 | 47.02 | 0.01 | 0
2025 | MISO_WUMS_2_PJM_ROR | MISO_WUMS | PJM_ROR | Internal | Shoulder | B11 | 25 | 1600 | 0 | 70.64 | 68.87 | 2 | 0
2025 | MISO_WUMS_2_PJM_ROR | MISO_WUMS | PJM_ROR | Internal | Shoulder | B12 | 200 | 1600 | 0 | 65.63 | 67.19 | 2 | 0
2025 | MISO_WUMS_2_PJM_ROR | MISO_WUMS | PJM_ROR | Internal | Shoulder | B13 | 600 | 1600 | 0 | 63.52 | 65.18 | 2 | 0
2025 | MISO_WUMS_2_PJM_ROR | MISO_WUMS | PJM_ROR | Internal | Shoulder | B14 | 900 | 1600 | 0 | 61.92 | 63.89 | 2 | 0
2025 | MISO_WUMS_2_PJM_ROR | MISO_WUMS | PJM_ROR | Internal | Shoulder | B15 | 1203 | 1600 | 104.26 | 47.87 | 49.87 | 2 | 0
2025 | MISO_WUMS_2_PJM_ROR | MISO_WUMS | PJM_ROR | Internal | Summer | B1 | 10 | 1600 | 1371.99 | 108.14 | 110.14 | 2 | 0
2025 | MISO_WUMS_2_PJM_ROR | MISO_WUMS | PJM_ROR | Internal | Summer | B2 | 25 | 1600 | 21.74 | 107.38 | 109.38 | 2 | 0
2025 | MISO_WUMS_2_PJM_ROR | MISO_WUMS | PJM_ROR | Internal | Summer | B3 | 75 | 1600 | 0 | 104.37 | 103.63 | 2 | 0
2025 | MISO_WUMS_2_PJM_ROR | MISO_WUMS | PJM_ROR | Internal | Summer | B4 | 100 | 1600 | 0 | 102.76 | 100.9 | 2 | 0
2025 | MISO_WUMS_2_PJM_ROR | MISO_WUMS | PJM_ROR | Internal | Summer | B5 | 200 | 1600 | 0 | 80.41 | 79.79 | 2 | 0
2025 | MISO_WUMS_2_PJM_ROR | MISO_WUMS | PJM_ROR | Internal | Summer | B6 | 300 | 1600 | 0 | 64.33 | 65.61 | 2 | 0
2025 | MISO_WUMS_2_PJM_ROR | MISO_WUMS | PJM_ROR | Internal | Summer | B7 | 400 | 1600 | 0 | 62.17 | 63.46 | 2 | 0
2025 | MISO_WUMS_2_PJM_ROR | MISO_WUMS | PJM_ROR | Internal | Summer | B8 | 500 | 1600 | 931.85 | 59.9 | 61.9 | 2 | 0
2025 | MISO_WUMS_2_PJM_ROR | MISO_WUMS | PJM_ROR | Internal | Summer | B9 | 800 | 1600 | 1408.37 | 53.88 | 55.88 | 2 | 0
2025 | MISO_WUMS_2_PJM_ROR | MISO_WUMS | PJM_ROR | Internal | Summer | B10 | 1262 | 1600 | 121.92 | 45.21 | 47.21 | 2 | 0
2025 | MISO_WUMS_2_PJM_ROR | MISO_WUMS | PJM_ROR | Internal | Winter | B16 | 25 | 1600 | 271.16 | 72.72 | 74.72 | 2 | 0
2025 | MISO_WUMS_2_PJM_ROR | MISO_WUMS | PJM_ROR | Internal | Winter | B17 | 100 | 1600 | 885.12 | 68.33 | 70.33 | 2 | 0
2025 | MISO_WUMS_2_PJM_ROR | MISO_WUMS | PJM_ROR | Internal | Winter | B18 | 400 | 1600 | 0 | 65.7 | 67.48 | 2 | 0
2025 | MISO_WUMS_2_PJM_ROR | MISO_WUMS | PJM_ROR | Internal | Winter | B19 | 700 | 1600 | 0 | 62.55 | 64.53 | 2 | 0
2025 | MISO_WUMS_2_PJM_ROR | MISO_WUMS | PJM_ROR | Internal | Winter | B20 | 935 | 1600 | 0 | 47.03 | 48.83 | 2 | 0
2025 | NE_2_MAPP_US | NE | MAPP_US | Internal | Shoulder | B11 | 25 | 1600 | 0 | 70.66 | 63.66 | 5 | 0
2025 | NE_2_MAPP_US | NE | MAPP_US | Internal | Shoulder | B12 | 200 | 1600 | 0 | 65.62 | 58.62 | 5 | 0
2025 | NE_2_MAPP_US | NE | MAPP_US | Internal | Shoulder | B13 | 600 | 1600 | 0 | 63.51 | 56.51 | 5 | 0
2025 | NE_2_MAPP_US | NE | MAPP_US | Internal | Shoulder | B14 | 900 | 1600 | 0 | 61.97 | 54.97 | 5 | 0
2025 | NE_2_MAPP_US | NE | MAPP_US | Internal | Shoulder | B15 | 1203 | 1600 | 0 | 47.37 | 40.86 | 5 | 0
2025 | NE_2_MAPP_US | NE | MAPP_US | Internal | Summer | B1 | 10 | 1600 | 0 | 108.13 | 101.13 | 5 | 0
2025 | NE_2_MAPP_US | NE | MAPP_US | Internal | Summer | B2 | 25 | 1600 | 0 | 107.36 | 100.36 | 5 | 0
2025 | NE_2_MAPP_US | NE | MAPP_US | Internal | Summer | B3 | 75 | 1600 | 0 | 104.36 | 97.36 | 5 | 0
2025 | NE_2_MAPP_US | NE | MAPP_US | Internal | Summer | B4 | 100 | 1600 | 0 | 102.75 | 95.75 | 5 | 0
2025 | NE_2_MAPP_US | NE | MAPP_US | Internal | Summer | B5 | 200 | 1600 | 0 | 80.43 | 73.43 | 5 | 0
2025 | NE_2_MAPP_US | NE | MAPP_US | Internal | Summer | B6 | 300 | 1600 | 0 | 64.34 | 57.34 | 5 | 0
2025 | NE_2_MAPP_US | NE | MAPP_US | Internal | Summer | B7 | 400 | 1600 | 0 | 62.18 | 55.18 | 5 | 0
2025 | NE_2_MAPP_US | NE | MAPP_US | Internal | Summer | B8 | 500 | 1600 | 0 | 59.87 | 52.87 | 5 | 0
2025 | NE_2_MAPP_US | NE | MAPP_US | Internal | Summer | B9 | 800 | 1600 | 0 | 53.86 | 46.86 | 5 | 0
2025 | NE_2_MAPP_US | NE | MAPP_US | Internal | Summer | B10 | 1262 | 1600 | 0 | 41.78 | 38.19 | 5 | 0
2025 | NE_2_MAPP_US | NE | MAPP_US | Internal | Winter | B16 | 25 | 1600 | 0 | 72.71 | 65.71 | 5 | 0
2025 | NE_2_MAPP_US | NE | MAPP_US | Internal | Winter | B17 | 100 | 1600 | 0 | 67.19 | 61.31 | 5 | 0
2025 | NE_2_MAPP_US | NE | MAPP_US | Internal | Winter | B18 | 400 | 1600 | 0 | 64.76 | 58.69 | 5 | 0
2025 | NE_2_MAPP_US | NE | MAPP_US | Internal | Winter | B19 | 700 | 1600 | 0 | 64.61 | 57.61 | 5 | 0
2025 | NE_2_MAPP_US | NE | MAPP_US | Internal | Winter | B20 | 935 | 1600 | 0 | 45.58 | 40.02 | 5 | 0
2025 | NE_2_MISO_W | NE | MISO_W | Internal | Shoulder | B11 | 25 | 1600 | 0 | 70.66 | 70.66 | 5 | 0
2025 | NE_2_MISO_W | NE | MISO_W | Internal | Shoulder | B12 | 200 | 1600 | 0 | 65.62 | 65.62 | 5 | 0
2025 | NE_2_MISO_W | NE | MISO_W | Internal | Shoulder | B13 | 600 | 1600 | 0 | 63.51 | 63.51 | 5 | 0
2025 | NE_2_MISO_W | NE | MISO_W | Internal | Shoulder | B14 | 900 | 1600 | 0 | 61.97 | 61.91 | 5 | 0
2025 | NE_2_MISO_W | NE | MISO_W | Internal | Shoulder | B15 | 1203 | 1600 | 0 | 47.37 | 47.86 | 5 | 0
2025 | NE_2_MISO_W | NE | MISO_W | Internal | Summer | B1 | 10 | 1600 | 0 | 108.13 | 108.13 | 5 | 0
2025 | NE_2_MISO_W | NE | MISO_W | Internal | Summer | B2 | 25 | 1600 | 0 | 107.36 | 107.36 | 5 | 0
2025 | NE_2_MISO_W | NE | MISO_W | Internal | Summer | B3 | 75 | 1600 | 0 | 104.36 | 104.36 | 5 | 0
2025 | NE_2_MISO_W | NE | MISO_W | Internal | Summer | B4 | 100 | 1600 | 0 | 102.75 | 102.75 | 5 | 0
2025 | NE_2_MISO_W | NE | MISO_W | Internal | Summer | B5 | 200 | 1600 | 0 | 80.43 | 80.43 | 5 | 0
2025 | NE_2_MISO_W | NE | MISO_W | Internal | Summer | B6 | 300 | 1600 | 0 | 64.34 | 64.34 | 5 | 0
2025 | NE_2_MISO_W | NE | MISO_W | Internal | Summer | B7 | 400 | 1600 | 0 | 62.18 | 62.18 | 5 | 0
2025 | NE_2_MISO_W | NE | MISO_W | Internal | Summer | B8 | 500 | 1600 | 0 | 59.87 | 59.87 | 5 | 0
2025 | NE_2_MISO_W | NE | MISO_W | Internal | Summer | B9 | 800 | 1600 | 0 | 53.86 | 53.86 | 5 | 0
2025 | NE_2_MISO_W | NE | MISO_W | Internal | Summer | B10 | 1262 | 1600 | 0 | 41.78 | 45.19 | 5 | 0
2025 | NE_2_MISO_W | NE | MISO_W | Internal | Winter | B16 | 25 | 1600 | 0 | 72.71 | 72.71 | 5 | 0
2025 | NE_2_MISO_W | NE | MISO_W | Internal | Winter | B17 | 100 | 1600 | 0 | 67.19 | 68.31 | 5 | 0
2025 | NE_2_MISO_W | NE | MISO_W | Internal | Winter | B18 | 400 | 1600 | 0 | 64.76 | 65.69 | 5 | 0
2025 | NE_2_MISO_W | NE | MISO_W | Internal | Winter | B19 | 700 | 1600 | 0 | 64.61 | 62.54 | 5 | 0
2025 | NE_2_MISO_W | NE | MISO_W | Internal | Winter | B20 | 935 | 1600 | 0 | 45.58 | 47.02 | 5 | 0
2025 | NE_2_SPP_N | NE | SPP_N | Internal | Shoulder | B11 | 25 | 1800 | 1800 | 70.66 | 77.66 | 0.01 | 6.99
2025 | NE_2_SPP_N | NE | SPP_N | Internal | Shoulder | B12 | 200 | 1800 | 1800 | 65.62 | 66.81 | 0.01 | 1.17
2025 | NE_2_SPP_N | NE | SPP_N | Internal | Shoulder | B13 | 600 | 1800 | 1800 | 63.51 | 66.62 | 0.01 | 3.11
2025 | NE_2_SPP_N | NE | SPP_N | Internal | Shoulder | B14 | 900 | 1800 | 1521.8 | 61.97 | 61.98 | 0.01 | 0
2025 | NE_2_SPP_N | NE | SPP_N | Internal | Shoulder | B15 | 1203 | 1800 | 1725.69 | 47.37 | 47.38 | 0.01 | 0
2025 | NE_2_SPP_N | NE | SPP_N | Internal | Summer | B1 | 10 | 1800 | 1799.98 | 108.13 | 108.61 | 0.01 | 0.47
2025 | NE_2_SPP_N | NE | SPP_N | Internal | Summer | B2 | 25 | 1800 | 1800 | 107.36 | 108.61 | 0.01 | 1.23
2025 | NE_2_SPP_N | NE | SPP_N | Internal | Summer | B3 | 75 | 1800 | 1800 | 104.36 | 108.61 | 0.01 | 4.24
2025 | NE_2_SPP_N | NE | SPP_N | Internal | Summer | B4 | 100 | 1800 | 1800 | 102.75 | 108.61 | 0.01 | 5.85
2025 | NE_2_SPP_N | NE | SPP_N | Internal | Summer | B5 | 200 | 1800 | 1800 | 80.43 | 87.43 | 0.01 | 6.99
2025 | NE_2_SPP_N | NE | SPP_N | Internal | Summer | B6 | 300 | 1800 | 1800 | 64.34 | 71.34 | 0.01 | 6.99
2025 | NE_2_SPP_N | NE | SPP_N | Internal | Summer | B7 | 400 | 1800 | 1800 | 62.18 | 67.45 | 0.01 | 5.26
2025 | NE_2_SPP_N | NE | SPP_N | Internal | Summer | B8 | 500 | 1800 | 1800 | 59.87 | 65.42 | 0.01 | 5.54
2025 | NE_2_SPP_N | NE | SPP_N | Internal | Summer | B9 | 800 | 1800 | 1800 | 53.86 | 60.86 | 0.01 | 6.99
2025 | NE_2_SPP_N | NE | SPP_N | Internal | Summer | B10 | 1262 | 1800 | 1800 | 41.78 | 48.21 | 0.01 | 6.42
2025 | NE_2_SPP_N | NE | SPP_N | Internal | Winter | B16 | 25 | 1800 | 1721.78 | 72.71 | 72.72 | 0.01 | 0
2025 | NE_2_SPP_N | NE | SPP_N | Internal | Winter | B17 | 100 | 1800 | 1201.81 | 67.19 | 67.2 | 0.01 | 0
2025 | NE_2_SPP_N | NE | SPP_N | Internal | Winter | B18 | 400 | 1800 | 1298.26 | 64.76 | 64.77 | 0.01 | 0
2025 | NE_2_SPP_N | NE | SPP_N | Internal | Winter | B19 | 700 | 1800 | 1691.67 | 64.61 | 64.62 | 0.01 | 0
2025 | NE_2_SPP_N | NE | SPP_N | Internal | Winter | B20 | 935 | 1800 | 1800 | 45.58 | 47.38 | 0.01 | 1.79
2025 | NEISO_2_NYISO_A-F | NEISO | NYISO_A-F | Internal | Shoulder | B11 | 25 | 600 | 0 | 62.77 | 61.76 | 3 | 0
2025 | NEISO_2_NYISO_A-F | NEISO | NYISO_A-F | Internal | Shoulder | B12 | 200 | 600 | 0 | 62.77 | 65.61 | 3 | 0
2025 | NEISO_2_NYISO_A-F | NEISO | NYISO_A-F | Internal | Shoulder | B13 | 600 | 600 | 0 | 60.1 | 61.76 | 3 | 0
2025 | NEISO_2_NYISO_A-F | NEISO | NYISO_A-F | Internal | Shoulder | B14 | 900 | 600 | 0 | 60.1 | 61.76 | 3 | 0
2025 | NEISO_2_NYISO_A-F | NEISO | NYISO_A-F | Internal | Shoulder | B15 | 1203 | 600 | 0 | 60.1 | 61.76 | 3 | 0
2025 | NEISO_2_NYISO_A-F | NEISO | NYISO_A-F | Internal | Summer | B1 | 10 | 600 | 0 | 90.64 | 86.98 | 3 | 0
2025 | NEISO_2_NYISO_A-F | NEISO | NYISO_A-F | Internal | Summer | B2 | 25 | 600 | 0 | 85.25 | 82.25 | 3 | 0
2025 | NEISO_2_NYISO_A-F | NEISO | NYISO_A-F | Internal | Summer | B3 | 75 | 600 | 113.99 | 73.72 | 76.72 | 3 | 0
2025 | NEISO_2_NYISO_A-F | NEISO | NYISO_A-F | Internal | Summer | B4 | 100 | 600 | 600 | 59.76 | 70.72 | 3 | 7.96
2025 | NEISO_2_NYISO_A-F | NEISO | NYISO_A-F | Internal | Summer | B5 | 200 | 600 | 600 | 59.76 | 70.43 | 3 | 7.67
2025 | NEISO_2_NYISO_A-F | NEISO | NYISO_A-F | Internal | Summer | B6 | 300 | 600 | 600 | 59.76 | 64.38 | 3 | 1.62
2025 | NEISO_2_NYISO_A-F | NEISO | NYISO_A-F | Internal | Summer | B7 | 400 | 600 | 286.67 | 59.76 | 62.76 | 3 | 0
2025 | NEISO_2_NYISO_A-F | NEISO | NYISO_A-F | Internal | Summer | B8 | 500 | 600 | 0 | 59.76 | 59.91 | 3 | 0
2025 | NEISO_2_NYISO_A-F | NEISO | NYISO_A-F | Internal | Summer | B9 | 800 | 600 | 0 | 59.76 | 59.91 | 3 | 0
2025 | NEISO_2_NYISO_A-F | NEISO | NYISO_A-F | Internal | Summer | B10 | 1262 | 600 | 0 | 59.76 | 59.91 | 3 | 0
2025 | NEISO_2_NYISO_A-F | NEISO | NYISO_A-F | Internal | Winter | B16 | 25 | 600 | 0 | 72.23 | 68.08 | 3 | 0
2025 | NEISO_2_NYISO_A-F | NEISO | NYISO_A-F | Internal | Winter | B17 | 100 | 600 | 0 | 72.23 | 68.08 | 3 | 0
2025 | NEISO_2_NYISO_A-F | NEISO | NYISO_A-F | Internal | Winter | B18 | 400 | 600 | 0 | 68.7 | 65.7 | 3 | 0
2025 | NEISO_2_NYISO_A-F | NEISO | NYISO_A-F | Internal | Winter | B19 | 700 | 600 | 0 | 65.85 | 62.53 | 3 | 0
2025 | NEISO_2_NYISO_A-F | NEISO | NYISO_A-F | Internal | Winter | B20 | 935 | 600 | 0 | 65.85 | 62.5 | 3 | 0
2025 | NEISO_2_NYISO_G-I | NEISO | NYISO_G-I | Internal | Shoulder | B11 | 25 | 600 | 600 | 62.77 | 69.48 | 3 | 3.71
2025 | NEISO_2_NYISO_G-I | NEISO | NYISO_G-I | Internal | Shoulder | B12 | 200 | 600 | 600 | 62.77 | 67.2 | 3 | 1.43
2025 | NEISO_2_NYISO_G-I | NEISO | NYISO_G-I | Internal | Shoulder | B13 | 600 | 600 | 600 | 60.1 | 66.09 | 3 | 2.99
2025 | NEISO_2_NYISO_G-I | NEISO | NYISO_G-I | Internal | Shoulder | B14 | 900 | 600 | 600 | 60.1 | 64.17 | 3 | 1.07
2025 | NEISO_2_NYISO_G-I | NEISO | NYISO_G-I | Internal | Shoulder | B15 | 1203 | 600 | 0 | 60.1 | 61.77 | 3 | 0
2025 | NEISO_2_NYISO_G-I | NEISO | NYISO_G-I | Internal | Summer | B1 | 10 | 600 | 600 | 90.64 | 133.11 | 3 | 39.46
2025 | NEISO_2_NYISO_G-I | NEISO | NYISO_G-I | Internal | Summer | B2 | 25 | 600 | 600 | 85.25 | 133.11 | 3 | 44.85
2025 | NEISO_2_NYISO_G-I | NEISO | NYISO_G-I | Internal | Summer | B3 | 75 | 600 | 600 | 73.72 | 95.61 | 3 | 18.89
2025 | NEISO_2_NYISO_G-I | NEISO | NYISO_G-I | Internal | Summer | B4 | 100 | 600 | 600 | 59.76 | 88.14 | 3 | 25.38
2025 | NEISO_2_NYISO_G-I | NEISO | NYISO_G-I | Internal | Summer | B5 | 200 | 600 | 600 | 59.76 | 85.79 | 3 | 23.03
2025 | NEISO_2_NYISO_G-I | NEISO | NYISO_G-I | Internal | Summer | B6 | 300 | 600 | 600 | 59.76 | 71.64 | 3 | 8.88
2025 | NEISO_2_NYISO_G-I | NEISO | NYISO_G-I | Internal | Summer | B7 | 400 | 600 | 600 | 59.76 | 69.48 | 3 | 6.72
2025 | NEISO_2_NYISO_G-I | NEISO | NYISO_G-I | Internal | Summer | B8 | 500 | 600 | 500.91 | 59.76 | 62.76 | 3 | 0
2025 | NEISO_2_NYISO_G-I | NEISO | NYISO_G-I | Internal | Summer | B9 | 800 | 600 | 0 | 59.76 | 61.9 | 3 | 0
2025 | NEISO_2_NYISO_G-I | NEISO | NYISO_G-I | Internal | Summer | B10 | 1262 | 600 | 0 | 59.76 | 60.06 | 3 | 0
2025 | NEISO_2_NYISO_G-I | NEISO | NYISO_G-I | Internal | Winter | B16 | 25 | 600 | 600 | 72.23 | 80.72 | 3 | 5.49
2025 | NEISO_2_NYISO_G-I | NEISO | NYISO_G-I | Internal | Winter | B17 | 100 | 600 | 600 | 72.23 | 76.35 | 3 | 1.12
2025 | NEISO_2_NYISO_G-I | NEISO | NYISO_G-I | Internal | Winter | B18 | 400 | 600 | 600 | 68.7 | 73.5 | 3 | 1.8
2025 | NEISO_2_NYISO_G-I | NEISO | NYISO_G-I | Internal | Winter | B19 | 700 | 600 | 600 | 65.85 | 71.72 | 3 | 2.87
2025 | NEISO_2_NYISO_G-I | NEISO | NYISO_G-I | Internal | Winter | B20 | 935 | 600 | 0 | 65.85 | 68.84 | 3 | 0
2025 | NEISO_2_NYISO_J-K | NEISO | NYISO_J-K | Internal | Shoulder | B11 | 25 | 430 | 430 | 62.77 | 69.49 | 3 | 3.72
2025 | NEISO_2_NYISO_J-K | NEISO | NYISO_J-K | Internal | Shoulder | B12 | 200 | 430 | 430 | 62.77 | 67.21 | 3 | 1.44
2025 | NEISO_2_NYISO_J-K | NEISO | NYISO_J-K | Internal | Shoulder | B13 | 600 | 430 | 430 | 60.1 | 66.1 | 3 | 3.01
2025 | NEISO_2_NYISO_J-K | NEISO | NYISO_J-K | Internal | Shoulder | B14 | 900 | 430 | 430 | 60.1 | 64.18 | 3 | 1.08
2025 | NEISO_2_NYISO_J-K | NEISO | NYISO_J-K | Internal | Shoulder | B15 | 1203 | 430 | 0 | 60.1 | 61.78 | 3 | 0
2025 | NEISO_2_NYISO_J-K | NEISO | NYISO_J-K | Internal | Summer | B1 | 10 | 430 | 430 | 90.64 | 133.12 | 3 | 39.47
2025 | NEISO_2_NYISO_J-K | NEISO | NYISO_J-K | Internal | Summer | B2 | 25 | 430 | 430 | 85.25 | 133.12 | 3 | 44.87
2025 | NEISO_2_NYISO_J-K | NEISO | NYISO_J-K | Internal | Summer | B3 | 75 | 430 | 430 | 73.72 | 95.62 | 3 | 18.91
2025 | NEISO_2_NYISO_J-K | NEISO | NYISO_J-K | Internal | Summer | B4 | 100 | 430 | 430 | 59.76 | 88.15 | 3 | 25.39
2025 | NEISO_2_NYISO_J-K | NEISO | NYISO_J-K | Internal | Summer | B5 | 200 | 430 | 430 | 59.76 | 85.98 | 3 | 23.22
2025 | NEISO_2_NYISO_J-K | NEISO | NYISO_J-K | Internal | Summer | B6 | 300 | 430 | 430 | 59.76 | 85.98 | 3 | 23.22
2025 | NEISO_2_NYISO_J-K | NEISO | NYISO_J-K | Internal | Summer | B7 | 400 | 430 | 430 | 59.76 | 69.49 | 3 | 6.73
2025 | NEISO_2_NYISO_J-K | NEISO | NYISO_J-K | Internal | Summer | B8 | 500 | 430 | 430 | 59.76 | 63.93 | 3 | 1.18
2025 | NEISO_2_NYISO_J-K | NEISO | NYISO_J-K | Internal | Summer | B9 | 800 | 430 | 0 | 59.76 | 61.92 | 3 | 0
2025 | NEISO_2_NYISO_J-K | NEISO | NYISO_J-K | Internal | Summer | B10 | 1262 | 430 | 0 | 59.76 | 60.07 | 3 | 0
2025 | NEISO_2_NYISO_J-K | NEISO | NYISO_J-K | Internal | Winter | B16 | 25 | 430 | 430 | 72.23 | 80.73 | 3 | 5.5
2025 | NEISO_2_NYISO_J-K | NEISO | NYISO_J-K | Internal | Winter | B17 | 100 | 430 | 430 | 72.23 | 79.05 | 3 | 3.82
2025 | NEISO_2_NYISO_J-K | NEISO | NYISO_J-K | Internal | Winter | B18 | 400 | 430 | 430 | 68.7 | 79.05 | 3 | 7.35
2025 | NEISO_2_NYISO_J-K | NEISO | NYISO_J-K | Internal | Winter | B19 | 700 | 430 | 430 | 65.85 | 74.24 | 3 | 5.39
2025 | NEISO_2_NYISO_J-K | NEISO | NYISO_J-K | Internal | Winter | B20 | 935 | 430 | 312.92 | 65.85 | 68.85 | 3 | 0
2025 | NonRTO_Midwest_2_MISO_IN | NonRTO_Midwest | MISO_IN | Internal | Shoulder | B11 | 25 | 4450 | 0 | 78.68 | 70.68 | 8 | 0
2025 | NonRTO_Midwest_2_MISO_IN | NonRTO_Midwest | MISO_IN | Internal | Shoulder | B12 | 200 | 4450 | 0 | 74.65 | 66.65 | 8 | 0
2025 | NonRTO_Midwest_2_MISO_IN | NonRTO_Midwest | MISO_IN | Internal | Shoulder | B13 | 600 | 4450 | 0 | 69.51 | 63.53 | 8 | 0
2025 | NonRTO_Midwest_2_MISO_IN | NonRTO_Midwest | MISO_IN | Internal | Shoulder | B14 | 900 | 4450 | 0 | 55.97 | 61.91 | 8 | 0
2025 | NonRTO_Midwest_2_MISO_IN | NonRTO_Midwest | MISO_IN | Internal | Shoulder | B15 | 1203 | 4450 | 0 | 47.87 | 48.21 | 8 | 0
2025 | NonRTO_Midwest_2_MISO_IN | NonRTO_Midwest | MISO_IN | Internal | Summer | B1 | 10 | 4450 | 0 | 111.05 | 108.15 | 8 | 0
2025 | NonRTO_Midwest_2_MISO_IN | NonRTO_Midwest | MISO_IN | Internal | Summer | B2 | 25 | 4450 | 0 | 111.05 | 107.39 | 8 | 0
2025 | NonRTO_Midwest_2_MISO_IN | NonRTO_Midwest | MISO_IN | Internal | Summer | B3 | 75 | 4450 | 0 | 111.05 | 103.68 | 8 | 0
2025 | NonRTO_Midwest_2_MISO_IN | NonRTO_Midwest | MISO_IN | Internal | Summer | B4 | 100 | 4450 | 0 | 110.77 | 102.77 | 8 | 0
2025 | NonRTO_Midwest_2_MISO_IN | NonRTO_Midwest | MISO_IN | Internal | Summer | B5 | 200 | 4450 | 0 | 88.45 | 80.45 | 8 | 0
2025 | NonRTO_Midwest_2_MISO_IN | NonRTO_Midwest | MISO_IN | Internal | Summer | B6 | 300 | 4450 | 0 | 72.37 | 64.37 | 8 | 0
2025 | NonRTO_Midwest_2_MISO_IN | NonRTO_Midwest | MISO_IN | Internal | Summer | B7 | 400 | 4450 | 0 | 68.19 | 62.57 | 8 | 0
2025 | NonRTO_Midwest_2_MISO_IN | NonRTO_Midwest | MISO_IN | Internal | Summer | B8 | 500 | 4450 | 0 | 53.35 | 59.9 | 8 | 0
2025 | NonRTO_Midwest_2_MISO_IN | NonRTO_Midwest | MISO_IN | Internal | Summer | B9 | 800 | 4450 | 0 | 50.96 | 53.88 | 8 | 0
2025 | NonRTO_Midwest_2_MISO_IN | NonRTO_Midwest | MISO_IN | Internal | Summer | B10 | 1262 | 4450 | 0 | 43.21 | 45.46 | 8 | 0
2025 | NonRTO_Midwest_2_MISO_IN | NonRTO_Midwest | MISO_IN | Internal | Winter | B16 | 25 | 4450 | 0 | 82.04 | 74.04 | 8 | 0
2025 | NonRTO_Midwest_2_MISO_IN | NonRTO_Midwest | MISO_IN | Internal | Winter | B17 | 100 | 4450 | 0 | 76.34 | 68.34 | 8 | 0
2025 | NonRTO_Midwest_2_MISO_IN | NonRTO_Midwest | MISO_IN | Internal | Winter | B18 | 400 | 4450 | 0 | 73.71 | 65.71 | 8 | 0
2025 | NonRTO_Midwest_2_MISO_IN | NonRTO_Midwest | MISO_IN | Internal | Winter | B19 | 700 | 4450 | 0 | 57.03 | 62.53 | 8 | 0
2025 | NonRTO_Midwest_2_MISO_IN | NonRTO_Midwest | MISO_IN | Internal | Winter | B20 | 935 | 4450 | 0 | 46.83 | 47.48 | 8 | 0
2025 | NonRTO_Midwest_2_TVA_Transmission | NonRTO_Midwest | TVA_Transmission | Internal | Shoulder | B11 | 25 | 2400 | 0 | 78.68 | 74.87 | 8 | 0
2025 | NonRTO_Midwest_2_TVA_Transmission | NonRTO_Midwest | TVA_Transmission | Internal | Shoulder | B12 | 200 | 2400 | 0 | 74.65 | 70.73 | 8 | 0
2025 | NonRTO_Midwest_2_TVA_Transmission | NonRTO_Midwest | TVA_Transmission | Internal | Shoulder | B13 | 600 | 2400 | 0 | 69.51 | 67.83 | 8 | 0
2025 | NonRTO_Midwest_2_TVA_Transmission | NonRTO_Midwest | TVA_Transmission | Internal | Shoulder | B14 | 900 | 2400 | 451.03 | 55.97 | 63.97 | 8 | 0
2025 | NonRTO_Midwest_2_TVA_Transmission | NonRTO_Midwest | TVA_Transmission | Internal | Shoulder | B15 | 1203 | 2400 | 988.3 | 47.87 | 55.87 | 8 | 0
2025 | NonRTO_Midwest_2_TVA_Transmission | NonRTO_Midwest | TVA_Transmission | Internal | Summer | B1 | 10 | 2400 | 0 | 111.05 | 116.14 | 8 | 0
2025 | NonRTO_Midwest_2_TVA_Transmission | NonRTO_Midwest | TVA_Transmission | Internal | Summer | B2 | 25 | 2400 | 0 | 111.05 | 115.38 | 8 | 0
2025 | NonRTO_Midwest_2_TVA_Transmission | NonRTO_Midwest | TVA_Transmission | Internal | Summer | B3 | 75 | 2400 | 0 | 111.05 | 109.63 | 8 | 0
2025 | NonRTO_Midwest_2_TVA_Transmission | NonRTO_Midwest | TVA_Transmission | Internal | Summer | B4 | 100 | 2400 | 0 | 110.77 | 106.9 | 8 | 0
2025 | NonRTO_Midwest_2_TVA_Transmission | NonRTO_Midwest | TVA_Transmission | Internal | Summer | B5 | 200 | 2400 | 0 | 88.45 | 85.79 | 8 | 0
2025 | NonRTO_Midwest_2_TVA_Transmission | NonRTO_Midwest | TVA_Transmission | Internal | Summer | B6 | 300 | 2400 | 0 | 72.37 | 70 | 8 | 0
2025 | NonRTO_Midwest_2_TVA_Transmission | NonRTO_Midwest | TVA_Transmission | Internal | Summer | B7 | 400 | 2400 | 0 | 68.19 | 68.18 | 8 | 0
2025 | NonRTO_Midwest_2_TVA_Transmission | NonRTO_Midwest | TVA_Transmission | Internal | Summer | B8 | 500 | 2400 | 568.98 | 53.35 | 61.35 | 8 | 0
2025 | NonRTO_Midwest_2_TVA_Transmission | NonRTO_Midwest | TVA_Transmission | Internal | Summer | B9 | 800 | 2400 | 729.95 | 50.96 | 58.96 | 8 | 0
2025 | NonRTO_Midwest_2_TVA_Transmission | NonRTO_Midwest | TVA_Transmission | Internal | Summer | B10 | 1262 | 2400 | 1305.29 | 43.21 | 51.21 | 8 | 0
2025 | NonRTO_Midwest_2_TVA_Transmission | NonRTO_Midwest | TVA_Transmission | Internal | Winter | B16 | 25 | 2400 | 0 | 82.04 | 80.72 | 8 | 0
2025 | NonRTO_Midwest_2_TVA_Transmission | NonRTO_Midwest | TVA_Transmission | Internal | Winter | B17 | 100 | 2400 | 0 | 76.34 | 73.44 | 8 | 0
2025 | NonRTO_Midwest_2_TVA_Transmission | NonRTO_Midwest | TVA_Transmission | Internal | Winter | B18 | 400 | 2400 | 0 | 73.71 | 69.85 | 8 | 0
2025 | NonRTO_Midwest_2_TVA_Transmission | NonRTO_Midwest | TVA_Transmission | Internal | Winter | B19 | 700 | 2400 | 19.39 | 57.03 | 65.03 | 8 | 0
2025 | NonRTO_Midwest_2_TVA_Transmission | NonRTO_Midwest | TVA_Transmission | Internal | Winter | B20 | 935 | 2400 | 360.63 | 46.83 | 54.83 | 8 | 0
2025 | NYISO_A-F_2_IESO | NYISO_A-F | IESO | Internal | Shoulder | B11 | 25 | 1600 | 0 | 61.76 | 54.76 | 7 | 0
2025 | NYISO_A-F_2_IESO | NYISO_A-F | IESO | Internal | Shoulder | B12 | 200 | 1600 | 0 | 65.61 | 58.61 | 7 | 0
2025 | NYISO_A-F_2_IESO | NYISO_A-F | IESO | Internal | Shoulder | B13 | 600 | 1600 | 0 | 61.76 | 54.76 | 7 | 0
2025 | NYISO_A-F_2_IESO | NYISO_A-F | IESO | Internal | Shoulder | B14 | 900 | 1600 | 0 | 61.76 | 54.76 | 7 | 0
2025 | NYISO_A-F_2_IESO | NYISO_A-F | IESO | Internal | Shoulder | B15 | 1203 | 1600 | 0 | 61.76 | 54.76 | 7 | 0
2025 | NYISO_A-F_2_IESO | NYISO_A-F | IESO | Internal | Summer | B1 | 10 | 1600 | 0 | 86.98 | 89.87 | 7 | 0
2025 | NYISO_A-F_2_IESO | NYISO_A-F | IESO | Internal | Summer | B2 | 25 | 1600 | 0 | 82.25 | 75.25 | 7 | 0
2025 | NYISO_A-F_2_IESO | NYISO_A-F | IESO | Internal | Summer | B3 | 75 | 1600 | 0 | 76.72 | 69.72 | 7 | 0
2025 | NYISO_A-F_2_IESO | NYISO_A-F | IESO | Internal | Summer | B4 | 100 | 1600 | 0 | 70.72 | 63.43 | 7 | 0
2025 | NYISO_A-F_2_IESO | NYISO_A-F | IESO | Internal | Summer | B5 | 200 | 1600 | 0 | 70.43 | 63.43 | 7 | 0
2025 | NYISO_A-F_2_IESO | NYISO_A-F | IESO | Internal | Summer | B6 | 300 | 1600 | 0 | 64.38 | 57.38 | 7 | 0
2025 | NYISO_A-F_2_IESO | NYISO_A-F | IESO | Internal | Summer | B7 | 400 | 1600 | 0 | 62.76 | 55.59 | 7 | 0
2025 | NYISO_A-F_2_IESO | NYISO_A-F | IESO | Internal | Summer | B8 | 500 | 1600 | 0 | 59.91 | 52.91 | 7 | 0
2025 | NYISO_A-F_2_IESO | NYISO_A-F | IESO | Internal | Summer | B9 | 800 | 1600 | 0 | 59.91 | 52.91 | 7 | 0
2025 | NYISO_A-F_2_IESO | NYISO_A-F | IESO | Internal | Summer | B10 | 1262 | 1600 | 0 | 59.91 | 52.91 | 7 | 0
2025 | NYISO_A-F_2_IESO | NYISO_A-F | IESO | Internal | Winter | B16 | 25 | 1600 | 0 | 68.08 | 61.08 | 7 | 0
2025 | NYISO_A-F_2_IESO | NYISO_A-F | IESO | Internal | Winter | B17 | 100 | 1600 | 0 | 68.08 | 61.08 | 7 | 0
2025 | NYISO_A-F_2_IESO | NYISO_A-F | IESO | Internal | Winter | B18 | 400 | 1600 | 0 | 65.7 | 58.7 | 7 | 0
2025 | NYISO_A-F_2_IESO | NYISO_A-F | IESO | Internal | Winter | B19 | 700 | 1600 | 0 | 62.53 | 55.53 | 7 | 0
2025 | NYISO_A-F_2_IESO | NYISO_A-F | IESO | Internal | Winter | B20 | 935 | 1600 | 0 | 62.5 | 55.5 | 7 | 0
2025 | NYISO_A-F_2_NEISO | NYISO_A-F | NEISO | Internal | Shoulder | B11 | 25 | 600 | 0 | 61.76 | 62.77 | 3 | 0
2025 | NYISO_A-F_2_NEISO | NYISO_A-F | NEISO | Internal | Shoulder | B12 | 200 | 600 | 0 | 65.61 | 62.77 | 3 | 0
2025 | NYISO_A-F_2_NEISO | NYISO_A-F | NEISO | Internal | Shoulder | B13 | 600 | 600 | 0 | 61.76 | 60.1 | 3 | 0
2025 | NYISO_A-F_2_NEISO | NYISO_A-F | NEISO | Internal | Shoulder | B14 | 900 | 600 | 0 | 61.76 | 60.1 | 3 | 0
2025 | NYISO_A-F_2_NEISO | NYISO_A-F | NEISO | Internal | Shoulder | B15 | 1203 | 600 | 0 | 61.76 | 60.1 | 3 | 0
2025 | NYISO_A-F_2_NEISO | NYISO_A-F | NEISO | Internal | Summer | B1 | 10 | 600 | 599.99 | 86.98 | 90.64 | 3 | 0.67
2025 | NYISO_A-F_2_NEISO | NYISO_A-F | NEISO | Internal | Summer | B2 | 25 | 600 | 260.66 | 82.25 | 85.25 | 3 | 0
2025 | NYISO_A-F_2_NEISO | NYISO_A-F | NEISO | Internal | Summer | B3 | 75 | 600 | 0 | 76.72 | 73.72 | 3 | 0
2025 | NYISO_A-F_2_NEISO | NYISO_A-F | NEISO | Internal | Summer | B4 | 100 | 600 | 0 | 70.72 | 59.76 | 3 | 0
2025 | NYISO_A-F_2_NEISO | NYISO_A-F | NEISO | Internal | Summer | B5 | 200 | 600 | 0 | 70.43 | 59.76 | 3 | 0
2025 | NYISO_A-F_2_NEISO | NYISO_A-F | NEISO | Internal | Summer | B6 | 300 | 600 | 0 | 64.38 | 59.76 | 3 | 0
2025 | NYISO_A-F_2_NEISO | NYISO_A-F | NEISO | Internal | Summer | B7 | 400 | 600 | 0 | 62.76 | 59.76 | 3 | 0
2025 | NYISO_A-F_2_NEISO | NYISO_A-F | NEISO | Internal | Summer | B8 | 500 | 600 | 0 | 59.91 | 59.76 | 3 | 0
2025 | NYISO_A-F_2_NEISO | NYISO_A-F | NEISO | Internal | Summer | B9 | 800 | 600 | 0 | 59.91 | 59.76 | 3 | 0
2025 | NYISO_A-F_2_NEISO | NYISO_A-F | NEISO | Internal | Summer | B10 | 1262 | 600 | 0 | 59.91 | 59.76 | 3 | 0
2025 | NYISO_A-F_2_NEISO | NYISO_A-F | NEISO | Internal | Winter | B16 | 25 | 600 | 600 | 68.08 | 72.23 | 3 | 1.15
2025 | NYISO_A-F_2_NEISO | NYISO_A-F | NEISO | Internal | Winter | B17 | 100 | 600 | 600 | 68.08 | 72.23 | 3 | 1.15
2025 | NYISO_A-F_2_NEISO | NYISO_A-F | NEISO | Internal | Winter | B18 | 400 | 600 | 181.9 | 65.7 | 68.7 | 3 | 0
2025 | NYISO_A-F_2_NEISO | NYISO_A-F | NEISO | Internal | Winter | B19 | 700 | 600 | 600 | 62.53 | 65.85 | 3 | 0.32
2025 | NYISO_A-F_2_NEISO | NYISO_A-F | NEISO | Internal | Winter | B20 | 935 | 600 | 600 | 62.5 | 65.85 | 3 | 0.35
2025 | NYISO_A-F_2_NYISO_G-I | NYISO_A-F | NYISO_G-I | Internal | Shoulder | B11 | 25 | 4250 | 4250 | 61.76 | 69.48 | 0.01 | 7.71
2025 | NYISO_A-F_2_NYISO_G-I | NYISO_A-F | NYISO_G-I | Internal | Shoulder | B12 | 200 | 4250 | 4250 | 65.61 | 67.2 | 0.01 | 1.58
2025 | NYISO_A-F_2_NYISO_G-I | NYISO_A-F | NYISO_G-I | Internal | Shoulder | B13 | 600 | 4250 | 4250 | 61.76 | 66.09 | 0.01 | 4.32
2025 | NYISO_A-F_2_NYISO_G-I | NYISO_A-F | NYISO_G-I | Internal | Shoulder | B14 | 900 | 4250 | 4250 | 61.76 | 64.17 | 0.01 | 2.4
2025 | NYISO_A-F_2_NYISO_G-I | NYISO_A-F | NYISO_G-I | Internal | Shoulder | B15 | 1203 | 4250 | 4242.87 | 61.76 | 61.77 | 0.01 | 0
2025 | NYISO_A-F_2_NYISO_G-I | NYISO_A-F | NYISO_G-I | Internal | Summer | B1 | 10 | 4250 | 4250 | 86.98 | 133.11 | 0.01 | 46.12
2025 | NYISO_A-F_2_NYISO_G-I | NYISO_A-F | NYISO_G-I | Internal | Summer | B2 | 25 | 4250 | 4250 | 82.25 | 133.11 | 0.01 | 50.84
2025 | NYISO_A-F_2_NYISO_G-I | NYISO_A-F | NYISO_G-I | Internal | Summer | B3 | 75 | 4250 | 4250 | 76.72 | 95.61 | 0.01 | 18.88
2025 | NYISO_A-F_2_NYISO_G-I | NYISO_A-F | NYISO_G-I | Internal | Summer | B4 | 100 | 4250 | 4250 | 70.72 | 88.14 | 0.01 | 17.41
2025 | NYISO_A-F_2_NYISO_G-I | NYISO_A-F | NYISO_G-I | Internal | Summer | B5 | 200 | 4250 | 4250 | 70.43 | 85.79 | 0.01 | 15.35
2025 | NYISO_A-F_2_NYISO_G-I | NYISO_A-F | NYISO_G-I | Internal | Summer | B6 | 300 | 4250 | 4250 | 64.38 | 71.64 | 0.01 | 7.24
2025 | NYISO_A-F_2_NYISO_G-I | NYISO_A-F | NYISO_G-I | Internal | Summer | B7 | 400 | 4250 | 4250 | 62.76 | 69.48 | 0.01 | 6.71
2025 | NYISO_A-F_2_NYISO_G-I | NYISO_A-F | NYISO_G-I | Internal | Summer | B8 | 500 | 4250 | 4250 | 59.91 | 62.76 | 0.01 | 2.84
2025 | NYISO_A-F_2_NYISO_G-I | NYISO_A-F | NYISO_G-I | Internal | Summer | B9 | 800 | 4250 | 4250 | 59.91 | 61.9 | 0.01 | 1.98
2025 | NYISO_A-F_2_NYISO_G-I | NYISO_A-F | NYISO_G-I | Internal | Summer | B10 | 1262 | 4250 | 4250 | 59.91 | 60.06 | 0.01 | 0.14
2025 | NYISO_A-F_2_NYISO_G-I | NYISO_A-F | NYISO_G-I | Internal | Winter | B16 | 25 | 4250 | 4250 | 68.08 | 80.72 | 0.01 | 12.63
2025 | NYISO_A-F_2_NYISO_G-I | NYISO_A-F | NYISO_G-I | Internal | Winter | B17 | 100 | 4250 | 4250 | 68.08 | 76.35 | 0.01 | 8.26
2025 | NYISO_A-F_2_NYISO_G-I | NYISO_A-F | NYISO_G-I | Internal | Winter | B18 | 400 | 4250 | 4250 | 65.7 | 73.5 | 0.01 | 7.79
2025 | NYISO_A-F_2_NYISO_G-I | NYISO_A-F | NYISO_G-I | Internal | Winter | B19 | 700 | 4250 | 4250 | 62.53 | 71.72 | 0.01 | 9.18
2025 | NYISO_A-F_2_NYISO_G-I | NYISO_A-F | NYISO_G-I | Internal | Winter | B20 | 935 | 4250 | 4250 | 62.5 | 68.84 | 0.01 | 6.33
2025 | NYISO_A-F_2_PJM_ROM | NYISO_A-F | PJM_ROM | Internal | Shoulder | B11 | 25 | 1000 | 0 | 61.76 | 68.88 | 8 | 0
2025 | NYISO_A-F_2_PJM_ROM | NYISO_A-F | PJM_ROM | Internal | Shoulder | B12 | 200 | 1000 | 0 | 65.61 | 67.17 | 8 | 0
2025 | NYISO_A-F_2_PJM_ROM | NYISO_A-F | PJM_ROM | Internal | Shoulder | B13 | 600 | 1000 | 0 | 61.76 | 65.19 | 8 | 0
2025 | NYISO_A-F_2_PJM_ROM | NYISO_A-F | PJM_ROM | Internal | Shoulder | B14 | 900 | 1000 | 0 | 61.76 | 63.91 | 8 | 0
2025 | NYISO_A-F_2_PJM_ROM | NYISO_A-F | PJM_ROM | Internal | Shoulder | B15 | 1203 | 1000 | 0 | 61.76 | 49.88 | 8 | 0
2025 | NYISO_A-F_2_PJM_ROM | NYISO_A-F | PJM_ROM | Internal | Summer | B1 | 10 | 1000 | 1000 | 86.98 | 110.15 | 8 | 15.17
2025 | NYISO_A-F_2_PJM_ROM | NYISO_A-F | PJM_ROM | Internal | Summer | B2 | 25 | 1000 | 1000 | 82.25 | 109.39 | 8 | 19.14
2025 | NYISO_A-F_2_PJM_ROM | NYISO_A-F | PJM_ROM | Internal | Summer | B3 | 75 | 1000 | 1000 | 76.72 | 103.62 | 8 | 18.91
2025 | NYISO_A-F_2_PJM_ROM | NYISO_A-F | PJM_ROM | Internal | Summer | B4 | 100 | 1000 | 1000 | 70.72 | 100.89 | 8 | 22.17
2025 | NYISO_A-F_2_PJM_ROM | NYISO_A-F | PJM_ROM | Internal | Summer | B5 | 200 | 1000 | 1000 | 70.43 | 79.77 | 8 | 1.35
2025 | NYISO_A-F_2_PJM_ROM | NYISO_A-F | PJM_ROM | Internal | Summer | B6 | 300 | 1000 | 0 | 64.38 | 65.62 | 8 | 0
2025 | NYISO_A-F_2_PJM_ROM | NYISO_A-F | PJM_ROM | Internal | Summer | B7 | 400 | 1000 | 0 | 62.76 | 63.48 | 8 | 0
2025 | NYISO_A-F_2_PJM_ROM | NYISO_A-F | PJM_ROM | Internal | Summer | B8 | 500 | 1000 | 0 | 59.91 | 61.91 | 8 | 0
2025 | NYISO_A-F_2_PJM_ROM | NYISO_A-F | PJM_ROM | Internal | Summer | B9 | 800 | 1000 | 0 | 59.91 | 55.89 | 8 | 0
2025 | NYISO_A-F_2_PJM_ROM | NYISO_A-F | PJM_ROM | Internal | Summer | B10 | 1262 | 1000 | 0 | 59.91 | 47.22 | 8 | 0
2025 | NYISO_A-F_2_PJM_ROM | NYISO_A-F | PJM_ROM | Internal | Winter | B16 | 25 | 1000 | 0 | 68.08 | 74.71 | 8 | 0
2025 | NYISO_A-F_2_PJM_ROM | NYISO_A-F | PJM_ROM | Internal | Winter | B17 | 100 | 1000 | 0 | 68.08 | 70.34 | 8 | 0
2025 | NYISO_A-F_2_PJM_ROM | NYISO_A-F | PJM_ROM | Internal | Winter | B18 | 400 | 1000 | 0 | 65.7 | 67.49 | 8 | 0
2025 | NYISO_A-F_2_PJM_ROM | NYISO_A-F | PJM_ROM | Internal | Winter | B19 | 700 | 1000 | 0 | 62.53 | 64.54 | 8 | 0
2025 | NYISO_A-F_2_PJM_ROM | NYISO_A-F | PJM_ROM | Internal | Winter | B20 | 935 | 1000 | 0 | 62.5 | 48.84 | 8 | 0
2025 | NYISO_G-I_2_NEISO | NYISO_G-I | NEISO | Internal | Shoulder | B11 | 25 | 600 | 0 | 69.48 | 62.77 | 3 | 0
2025 | NYISO_G-I_2_NEISO | NYISO_G-I | NEISO | Internal | Shoulder | B12 | 200 | 600 | 0 | 67.2 | 62.77 | 3 | 0
2025 | NYISO_G-I_2_NEISO | NYISO_G-I | NEISO | Internal | Shoulder | B13 | 600 | 600 | 0 | 66.09 | 60.1 | 3 | 0
2025 | NYISO_G-I_2_NEISO | NYISO_G-I | NEISO | Internal | Shoulder | B14 | 900 | 600 | 0 | 64.17 | 60.1 | 3 | 0
2025 | NYISO_G-I_2_NEISO | NYISO_G-I | NEISO | Internal | Shoulder | B15 | 1203 | 600 | 0 | 61.77 | 60.1 | 3 | 0
2025 | NYISO_G-I_2_NEISO | NYISO_G-I | NEISO | Internal | Summer | B1 | 10 | 600 | 0 | 133.11 | 90.64 | 3 | 0
2025 | NYISO_G-I_2_NEISO | NYISO_G-I | NEISO | Internal | Summer | B2 | 25 | 600 | 0 | 133.11 | 85.25 | 3 | 0
2025 | NYISO_G-I_2_NEISO | NYISO_G-I | NEISO | Internal | Summer | B3 | 75 | 600 | 0 | 95.61 | 73.72 | 3 | 0
2025 | NYISO_G-I_2_NEISO | NYISO_G-I | NEISO | Internal | Summer | B4 | 100 | 600 | 0 | 88.14 | 59.76 | 3 | 0
2025 | NYISO_G-I_2_NEISO | NYISO_G-I | NEISO | Internal | Summer | B5 | 200 | 600 | 0 | 85.79 | 59.76 | 3 | 0
2025 | NYISO_G-I_2_NEISO | NYISO_G-I | NEISO | Internal | Summer | B6 | 300 | 600 | 0 | 71.64 | 59.76 | 3 | 0
2025 | NYISO_G-I_2_NEISO | NYISO_G-I | NEISO | Internal | Summer | B7 | 400 | 600 | 0 | 69.48 | 59.76 | 3 | 0
2025 | NYISO_G-I_2_NEISO | NYISO_G-I | NEISO | Internal | Summer | B8 | 500 | 600 | 0 | 62.76 | 59.76 | 3 | 0
2025 | NYISO_G-I_2_NEISO | NYISO_G-I | NEISO | Internal | Summer | B9 | 800 | 600 | 0 | 61.9 | 59.76 | 3 | 0
2025 | NYISO_G-I_2_NEISO | NYISO_G-I | NEISO | Internal | Summer | B10 | 1262 | 600 | 0 | 60.06 | 59.76 | 3 | 0
2025 | NYISO_G-I_2_NEISO | NYISO_G-I | NEISO | Internal | Winter | B16 | 25 | 600 | 0 | 80.72 | 72.23 | 3 | 0
2025 | NYISO_G-I_2_NEISO | NYISO_G-I | NEISO | Internal | Winter | B17 | 100 | 600 | 0 | 76.35 | 72.23 | 3 | 0
2025 | NYISO_G-I_2_NEISO | NYISO_G-I | NEISO | Internal | Winter | B18 | 400 | 600 | 0 | 73.5 | 68.7 | 3 | 0
2025 | NYISO_G-I_2_NEISO | NYISO_G-I | NEISO | Internal | Winter | B19 | 700 | 600 | 0 | 71.72 | 65.85 | 3 | 0
2025 | NYISO_G-I_2_NEISO | NYISO_G-I | NEISO | Internal | Winter | B20 | 935 | 600 | 0 | 68.84 | 65.85 | 3 | 0
2025 | NYISO_G-I_2_NYISO_A-F | NYISO_G-I | NYISO_A-F | Internal | Shoulder | B11 | 25 | 1999 | 0 | 69.48 | 61.76 | 0.01 | 0
2025 | NYISO_G-I_2_NYISO_A-F | NYISO_G-I | NYISO_A-F | Internal | Shoulder | B12 | 200 | 1999 | 0 | 67.2 | 65.61 | 0.01 | 0
2025 | NYISO_G-I_2_NYISO_A-F | NYISO_G-I | NYISO_A-F | Internal | Shoulder | B13 | 600 | 1999 | 0 | 66.09 | 61.76 | 0.01 | 0
2025 | NYISO_G-I_2_NYISO_A-F | NYISO_G-I | NYISO_A-F | Internal | Shoulder | B14 | 900 | 1999 | 0 | 64.17 | 61.76 | 0.01 | 0
2025 | NYISO_G-I_2_NYISO_A-F | NYISO_G-I | NYISO_A-F | Internal | Shoulder | B15 | 1203 | 1999 | 0 | 61.77 | 61.76 | 0.01 | 0
2025 | NYISO_G-I_2_NYISO_A-F | NYISO_G-I | NYISO_A-F | Internal | Summer | B1 | 10 | 1999 | 0 | 133.11 | 86.98 | 0.01 | 0
2025 | NYISO_G-I_2_NYISO_A-F | NYISO_G-I | NYISO_A-F | Internal | Summer | B2 | 25 | 1999 | 0 | 133.11 | 82.25 | 0.01 | 0
2025 | NYISO_G-I_2_NYISO_A-F | NYISO_G-I | NYISO_A-F | Internal | Summer | B3 | 75 | 1999 | 0 | 95.61 | 76.72 | 0.01 | 0
2025 | NYISO_G-I_2_NYISO_A-F | NYISO_G-I | NYISO_A-F | Internal | Summer | B4 | 100 | 1999 | 0 | 88.14 | 70.72 | 0.01 | 0
2025 | NYISO_G-I_2_NYISO_A-F | NYISO_G-I | NYISO_A-F | Internal | Summer | B5 | 200 | 1999 | 0 | 85.79 | 70.43 | 0.01 | 0
2025 | NYISO_G-I_2_NYISO_A-F | NYISO_G-I | NYISO_A-F | Internal | Summer | B6 | 300 | 1999 | 0 | 71.64 | 64.38 | 0.01 | 0
2025 | NYISO_G-I_2_NYISO_A-F | NYISO_G-I | NYISO_A-F | Internal | Summer | B7 | 400 | 1999 | 0 | 69.48 | 62.76 | 0.01 | 0
2025 | NYISO_G-I_2_NYISO_A-F | NYISO_G-I | NYISO_A-F | Internal | Summer | B8 | 500 | 1999 | 0 | 62.76 | 59.91 | 0.01 | 0
2025 | NYISO_G-I_2_NYISO_A-F | NYISO_G-I | NYISO_A-F | Internal | Summer | B9 | 800 | 1999 | 0 | 61.9 | 59.91 | 0.01 | 0
2025 | NYISO_G-I_2_NYISO_A-F | NYISO_G-I | NYISO_A-F | Internal | Summer | B10 | 1262 | 1999 | 0 | 60.06 | 59.91 | 0.01 | 0
2025 | NYISO_G-I_2_NYISO_A-F | NYISO_G-I | NYISO_A-F | Internal | Winter | B16 | 25 | 1999 | 0 | 80.72 | 68.08 | 0.01 | 0
2025 | NYISO_G-I_2_NYISO_A-F | NYISO_G-I | NYISO_A-F | Internal | Winter | B17 | 100 | 1999 | 0 | 76.35 | 68.08 | 0.01 | 0
2025 | NYISO_G-I_2_NYISO_A-F | NYISO_G-I | NYISO_A-F | Internal | Winter | B18 | 400 | 1999 | 0 | 73.5 | 65.7 | 0.01 | 0
2025 | NYISO_G-I_2_NYISO_A-F | NYISO_G-I | NYISO_A-F | Internal | Winter | B19 | 700 | 1999 | 0 | 71.72 | 62.53 | 0.01 | 0
2025 | NYISO_G-I_2_NYISO_A-F | NYISO_G-I | NYISO_A-F | Internal | Winter | B20 | 935 | 1999 | 0 | 68.84 | 62.5 | 0.01 | 0
2025 | NYISO_G-I_2_NYISO_J-K | NYISO_G-I | NYISO_J-K | Internal | Shoulder | B11 | 25 | 6130 | 5507.38 | 69.48 | 69.49 | 0.01 | 0
2025 | NYISO_G-I_2_NYISO_J-K | NYISO_G-I | NYISO_J-K | Internal | Shoulder | B12 | 200 | 6130 | 5576.44 | 67.2 | 67.21 | 0.01 | 0
2025 | NYISO_G-I_2_NYISO_J-K | NYISO_G-I | NYISO_J-K | Internal | Shoulder | B13 | 600 | 6130 | 5711.04 | 66.09 | 66.1 | 0.01 | 0
2025 | NYISO_G-I_2_NYISO_J-K | NYISO_G-I | NYISO_J-K | Internal | Shoulder | B14 | 900 | 6130 | 4910.92 | 64.17 | 64.18 | 0.01 | 0
2025 | NYISO_G-I_2_NYISO_J-K | NYISO_G-I | NYISO_J-K | Internal | Shoulder | B15 | 1203 | 6130 | 5242.08 | 61.77 | 61.78 | 0.01 | 0
2025 | NYISO_G-I_2_NYISO_J-K | NYISO_G-I | NYISO_J-K | Internal | Summer | B1 | 10 | 6130 | 5120.7 | 133.11 | 133.12 | 0.01 | 0
2025 | NYISO_G-I_2_NYISO_J-K | NYISO_G-I | NYISO_J-K | Internal | Summer | B2 | 25 | 6130 | 5292.21 | 133.11 | 133.12 | 0.01 | 0
2025 | NYISO_G-I_2_NYISO_J-K | NYISO_G-I | NYISO_J-K | Internal | Summer | B3 | 75 | 6130 | 4426.18 | 95.61 | 95.62 | 0.01 | 0
2025 | NYISO_G-I_2_NYISO_J-K | NYISO_G-I | NYISO_J-K | Internal | Summer | B4 | 100 | 6130 | 4018.16 | 88.14 | 88.15 | 0.01 | 0
2025 | NYISO_G-I_2_NYISO_J-K | NYISO_G-I | NYISO_J-K | Internal | Summer | B5 | 200 | 6130 | 6130 | 85.79 | 85.98 | 0.01 | 0.18
2025 | NYISO_G-I_2_NYISO_J-K | NYISO_G-I | NYISO_J-K | Internal | Summer | B6 | 300 | 6130 | 6130 | 71.64 | 85.98 | 0.01 | 14.33
2025 | NYISO_G-I_2_NYISO_J-K | NYISO_G-I | NYISO_J-K | Internal | Summer | B7 | 400 | 6130 | 6081.21 | 69.48 | 69.49 | 0.01 | 0
2025 | NYISO_G-I_2_NYISO_J-K | NYISO_G-I | NYISO_J-K | Internal | Summer | B8 | 500 | 6130 | 6130 | 62.76 | 63.93 | 0.01 | 1.16
2025 | NYISO_G-I_2_NYISO_J-K | NYISO_G-I | NYISO_J-K | Internal | Summer | B9 | 800 | 6130 | 5997.22 | 61.9 | 61.92 | 0.01 | 0
2025 | NYISO_G-I_2_NYISO_J-K | NYISO_G-I | NYISO_J-K | Internal | Summer | B10 | 1262 | 6130 | 5778.56 | 60.06 | 60.07 | 0.01 | 0
2025 | NYISO_G-I_2_NYISO_J-K | NYISO_G-I | NYISO_J-K | Internal | Winter | B16 | 25 | 6130 | 5955.18 | 80.72 | 80.73 | 0.01 | 0
2025 | NYISO_G-I_2_NYISO_J-K | NYISO_G-I | NYISO_J-K | Internal | Winter | B17 | 100 | 6130 | 6130 | 76.35 | 79.05 | 0.01 | 2.69
2025 | NYISO_G-I_2_NYISO_J-K | NYISO_G-I | NYISO_J-K | Internal | Winter | B18 | 400 | 6130 | 6130 | 73.5 | 79.05 | 0.01 | 5.54
2025 | NYISO_G-I_2_NYISO_J-K | NYISO_G-I | NYISO_J-K | Internal | Winter | B19 | 700 | 6130 | 6130 | 71.72 | 74.24 | 0.01 | 2.5
2025 | NYISO_G-I_2_NYISO_J-K | NYISO_G-I | NYISO_J-K | Internal | Winter | B20 | 935 | 6130 | 5723.82 | 68.84 | 68.85 | 0.01 | 0
2025 | NYISO_G-I_2_PJM_E | NYISO_G-I | PJM_E | Internal | Shoulder | B11 | 25 | 1500 | 0 | 69.48 | 68.87 | 8 | 0
2025 | NYISO_G-I_2_PJM_E | NYISO_G-I | PJM_E | Internal | Shoulder | B12 | 200 | 1500 | 0 | 67.2 | 67.16 | 8 | 0
2025 | NYISO_G-I_2_PJM_E | NYISO_G-I | PJM_E | Internal | Shoulder | B13 | 600 | 1500 | 0 | 66.09 | 65.21 | 8 | 0
2025 | NYISO_G-I_2_PJM_E | NYISO_G-I | PJM_E | Internal | Shoulder | B14 | 900 | 1500 | 0 | 64.17 | 63.92 | 8 | 0
2025 | NYISO_G-I_2_PJM_E | NYISO_G-I | PJM_E | Internal | Shoulder | B15 | 1203 | 1500 | 0 | 61.77 | 49.89 | 8 | 0
2025 | NYISO_G-I_2_PJM_E | NYISO_G-I | PJM_E | Internal | Summer | B1 | 10 | 1500 | 0 | 133.11 | 110.16 | 8 | 0
2025 | NYISO_G-I_2_PJM_E | NYISO_G-I | PJM_E | Internal | Summer | B2 | 25 | 1500 | 0 | 133.11 | 109.4 | 8 | 0
2025 | NYISO_G-I_2_PJM_E | NYISO_G-I | PJM_E | Internal | Summer | B3 | 75 | 1500 | 804.6 | 95.61 | 103.61 | 8 | 0
2025 | NYISO_G-I_2_PJM_E | NYISO_G-I | PJM_E | Internal | Summer | B4 | 100 | 1500 | 1500 | 88.14 | 100.88 | 8 | 4.73
2025 | NYISO_G-I_2_PJM_E | NYISO_G-I | PJM_E | Internal | Summer | B5 | 200 | 1500 | 0 | 85.79 | 79.79 | 8 | 0
2025 | NYISO_G-I_2_PJM_E | NYISO_G-I | PJM_E | Internal | Summer | B6 | 300 | 1500 | 0 | 71.64 | 65.64 | 8 | 0
2025 | NYISO_G-I_2_PJM_E | NYISO_G-I | PJM_E | Internal | Summer | B7 | 400 | 1500 | 0 | 69.48 | 63.49 | 8 | 0
2025 | NYISO_G-I_2_PJM_E | NYISO_G-I | PJM_E | Internal | Summer | B8 | 500 | 1500 | 0 | 62.76 | 61.92 | 8 | 0
2025 | NYISO_G-I_2_PJM_E | NYISO_G-I | PJM_E | Internal | Summer | B9 | 800 | 1500 | 0 | 61.9 | 55.9 | 8 | 0
2025 | NYISO_G-I_2_PJM_E | NYISO_G-I | PJM_E | Internal | Summer | B10 | 1262 | 1500 | 0 | 60.06 | 47.23 | 8 | 0
2025 | NYISO_G-I_2_PJM_E | NYISO_G-I | PJM_E | Internal | Winter | B16 | 25 | 1500 | 0 | 80.72 | 74.72 | 8 | 0
2025 | NYISO_G-I_2_PJM_E | NYISO_G-I | PJM_E | Internal | Winter | B17 | 100 | 1500 | 0 | 76.35 | 70.35 | 8 | 0
2025 | NYISO_G-I_2_PJM_E | NYISO_G-I | PJM_E | Internal | Winter | B18 | 400 | 1500 | 0 | 73.5 | 67.5 | 8 | 0
2025 | NYISO_G-I_2_PJM_E | NYISO_G-I | PJM_E | Internal | Winter | B19 | 700 | 1500 | 0 | 71.72 | 64.55 | 8 | 0
2025 | NYISO_G-I_2_PJM_E | NYISO_G-I | PJM_E | Internal | Winter | B20 | 935 | 1500 | 0 | 68.84 | 48.85 | 8 | 0
2025 | NYISO_J-K_2_NEISO | NYISO_J-K | NEISO | Internal | Shoulder | B11 | 25 | 0.01 | 0 | 69.49 | 62.77 | 3 | 0.37
2025 | NYISO_J-K_2_NEISO | NYISO_J-K | NEISO | Internal | Shoulder | B12 | 200 | 0.01 | 0 | 67.21 | 62.77 | 3 | 0.05
2025 | NYISO_J-K_2_NEISO | NYISO_J-K | NEISO | Internal | Shoulder | B13 | 600 | 0.01 | 0 | 66.1 | 60.1 | 3 | 0.02
2025 | NYISO_J-K_2_NEISO | NYISO_J-K | NEISO | Internal | Shoulder | B14 | 900 | 0.01 | 0 | 64.18 | 60.1 | 3 | 0.01
2025 | NYISO_J-K_2_NEISO | NYISO_J-K | NEISO | Internal | Shoulder | B15 | 1203 | 0.01 | 0 | 61.78 | 60.1 | 3 | 0.01
2025 | NYISO_J-K_2_NEISO | NYISO_J-K | NEISO | Internal | Summer | B1 | 10 | 0.01 | 0 | 133.12 | 90.64 | 3 | 0.79
2025 | NYISO_J-K_2_NEISO | NYISO_J-K | NEISO | Internal | Summer | B2 | 25 | 0.01 | 0 | 133.12 | 85.25 | 3 | 0.33
2025 | NYISO_J-K_2_NEISO | NYISO_J-K | NEISO | Internal | Summer | B3 | 75 | 0.01 | 0 | 95.62 | 73.72 | 3 | 0.12
2025 | NYISO_J-K_2_NEISO | NYISO_J-K | NEISO | Internal | Summer | B4 | 100 | 0.01 | 0 | 88.15 | 59.76 | 3 | 0.09
2025 | NYISO_J-K_2_NEISO | NYISO_J-K | NEISO | Internal | Summer | B5 | 200 | 0.01 | 0 | 85.98 | 59.76 | 3 | 0.04
2025 | NYISO_J-K_2_NEISO | NYISO_J-K | NEISO | Internal | Summer | B6 | 300 | 0.01 | 0 | 85.98 | 59.76 | 3 | 0.03
2025 | NYISO_J-K_2_NEISO | NYISO_J-K | NEISO | Internal | Summer | B7 | 400 | 0.01 | 0 | 69.49 | 59.76 | 3 | 0.02
2025 | NYISO_J-K_2_NEISO | NYISO_J-K | NEISO | Internal | Summer | B8 | 500 | 0.01 | 0 | 63.93 | 59.76 | 3 | 0.02
2025 | NYISO_J-K_2_NEISO | NYISO_J-K | NEISO | Internal | Summer | B9 | 800 | 0.01 | 0 | 61.92 | 59.76 | 3 | 0.01
2025 | NYISO_J-K_2_NEISO | NYISO_J-K | NEISO | Internal | Summer | B10 | 1262 | 0.01 | 0 | 60.07 | 59.76 | 3 | 0.01
2025 | NYISO_J-K_2_NEISO | NYISO_J-K | NEISO | Internal | Winter | B16 | 25 | 0.01 | 0 | 80.73 | 72.23 | 3 | 0.37
2025 | NYISO_J-K_2_NEISO | NYISO_J-K | NEISO | Internal | Winter | B17 | 100 | 0.01 | 0 | 79.05 | 72.23 | 3 | 0.09
2025 | NYISO_J-K_2_NEISO | NYISO_J-K | NEISO | Internal | Winter | B18 | 400 | 0.01 | 0 | 79.05 | 68.7 | 3 | 0.02
2025 | NYISO_J-K_2_NEISO | NYISO_J-K | NEISO | Internal | Winter | B19 | 700 | 0.01 | 0 | 74.24 | 65.85 | 3 | 0.01
2025 | NYISO_J-K_2_NEISO | NYISO_J-K | NEISO | Internal | Winter | B20 | 935 | 0.01 | 0 | 68.85 | 65.85 | 3 | 0.01
2025 | NYISO_J-K_2_NYISO_G-I | NYISO_J-K | NYISO_G-I | Internal | Shoulder | B11 | 25 | 1999 | 0.15 | 69.49 | 69.48 | 0.01 | 0
2025 | NYISO_J-K_2_NYISO_G-I | NYISO_J-K | NYISO_G-I | Internal | Shoulder | B12 | 200 | 1999 | 0.02 | 67.21 | 67.2 | 0.01 | 0
2025 | NYISO_J-K_2_NYISO_G-I | NYISO_J-K | NYISO_G-I | Internal | Shoulder | B13 | 600 | 1999 | 0 | 66.1 | 66.09 | 0.01 | 0
2025 | NYISO_J-K_2_NYISO_G-I | NYISO_J-K | NYISO_G-I | Internal | Shoulder | B14 | 900 | 1999 | 0 | 64.18 | 64.17 | 0.01 | 0
2025 | NYISO_J-K_2_NYISO_G-I | NYISO_J-K | NYISO_G-I | Internal | Shoulder | B15 | 1203 | 1999 | 0 | 61.78 | 61.77 | 0.01 | 0
2025 | NYISO_J-K_2_NYISO_G-I | NYISO_J-K | NYISO_G-I | Internal | Summer | B1 | 10 | 1999 | 0.37 | 133.12 | 133.11 | 0.01 | 0
2025 | NYISO_J-K_2_NYISO_G-I | NYISO_J-K | NYISO_G-I | Internal | Summer | B2 | 25 | 1999 | 0.15 | 133.12 | 133.11 | 0.01 | 0
2025 | NYISO_J-K_2_NYISO_G-I | NYISO_J-K | NYISO_G-I | Internal | Summer | B3 | 75 | 1999 | 0.05 | 95.62 | 95.61 | 0.01 | 0
2025 | NYISO_J-K_2_NYISO_G-I | NYISO_J-K | NYISO_G-I | Internal | Summer | B4 | 100 | 1999 | 0.04 | 88.15 | 88.14 | 0.01 | 0
2025 | NYISO_J-K_2_NYISO_G-I | NYISO_J-K | NYISO_G-I | Internal | Summer | B5 | 200 | 1999 | 0 | 85.98 | 85.79 | 0.01 | 0
2025 | NYISO_J-K_2_NYISO_G-I | NYISO_J-K | NYISO_G-I | Internal | Summer | B6 | 300 | 1999 | 0 | 85.98 | 71.64 | 0.01 | 0
2025 | NYISO_J-K_2_NYISO_G-I | NYISO_J-K | NYISO_G-I | Internal | Summer | B7 | 400 | 1999 | 0 | 69.49 | 69.48 | 0.01 | 0
2025 | NYISO_J-K_2_NYISO_G-I | NYISO_J-K | NYISO_G-I | Internal | Summer | B8 | 500 | 1999 | 0 | 63.93 | 62.76 | 0.01 | 0
2025 | NYISO_J-K_2_NYISO_G-I | NYISO_J-K | NYISO_G-I | Internal | Summer | B9 | 800 | 1999 | 0 | 61.92 | 61.9 | 0.01 | 0
2025 | NYISO_J-K_2_NYISO_G-I | NYISO_J-K | NYISO_G-I | Internal | Summer | B10 | 1262 | 1999 | 0 | 60.07 | 60.06 | 0.01 | 0
2025 | NYISO_J-K_2_NYISO_G-I | NYISO_J-K | NYISO_G-I | Internal | Winter | B16 | 25 | 1999 | 0.14 | 80.73 | 80.72 | 0.01 | 0
2025 | NYISO_J-K_2_NYISO_G-I | NYISO_J-K | NYISO_G-I | Internal | Winter | B17 | 100 | 1999 | 0 | 79.05 | 76.35 | 0.01 | 0
2025 | NYISO_J-K_2_NYISO_G-I | NYISO_J-K | NYISO_G-I | Internal | Winter | B18 | 400 | 1999 | 0 | 79.05 | 73.5 | 0.01 | 0
2025 | NYISO_J-K_2_NYISO_G-I | NYISO_J-K | NYISO_G-I | Internal | Winter | B19 | 700 | 1999 | 0 | 74.24 | 71.72 | 0.01 | 0
2025 | NYISO_J-K_2_NYISO_G-I | NYISO_J-K | NYISO_G-I | Internal | Winter | B20 | 935 | 1999 | 0 | 68.85 | 68.84 | 0.01 | 0
2025 | NYISO_J-K_2_PJM_E | NYISO_J-K | PJM_E | Internal | Shoulder | B11 | 25 | 0.01 | 0 | 69.49 | 68.87 | 8 | 0.38
2025 | NYISO_J-K_2_PJM_E | NYISO_J-K | PJM_E | Internal | Shoulder | B12 | 200 | 0.01 | 0 | 67.21 | 67.16 | 8 | 0.05
2025 | NYISO_J-K_2_PJM_E | NYISO_J-K | PJM_E | Internal | Shoulder | B13 | 600 | 0.01 | 0 | 66.1 | 65.21 | 8 | 0.02
2025 | NYISO_J-K_2_PJM_E | NYISO_J-K | PJM_E | Internal | Shoulder | B14 | 900 | 0.01 | 0 | 64.18 | 63.92 | 8 | 0.01
2025 | NYISO_J-K_2_PJM_E | NYISO_J-K | PJM_E | Internal | Shoulder | B15 | 1203 | 0.01 | 0 | 61.78 | 49.89 | 8 | 0.01
2025 | NYISO_J-K_2_PJM_E | NYISO_J-K | PJM_E | Internal | Summer | B1 | 10 | 0.01 | 0 | 133.12 | 110.16 | 8 | 0.81
2025 | NYISO_J-K_2_PJM_E | NYISO_J-K | PJM_E | Internal | Summer | B2 | 25 | 0.01 | 0 | 133.12 | 109.4 | 8 | 0.34
2025 | NYISO_J-K_2_PJM_E | NYISO_J-K | PJM_E | Internal | Summer | B3 | 75 | 0.01 | 0 | 95.62 | 103.61 | 8 | 0.22
2025 | NYISO_J-K_2_PJM_E | NYISO_J-K | PJM_E | Internal | Summer | B4 | 100 | 0.01 | 0 | 88.15 | 100.88 | 8 | 4.82
2025 | NYISO_J-K_2_PJM_E | NYISO_J-K | PJM_E | Internal | Summer | B5 | 200 | 0.01 | 0 | 85.98 | 79.79 | 8 | 0.05
2025 | NYISO_J-K_2_PJM_E | NYISO_J-K | PJM_E | Internal | Summer | B6 | 300 | 0.01 | 0 | 85.98 | 65.64 | 8 | 0.03
2025 | NYISO_J-K_2_PJM_E | NYISO_J-K | PJM_E | Internal | Summer | B7 | 400 | 0.01 | 0 | 69.49 | 63.49 | 8 | 0.02
2025 | NYISO_J-K_2_PJM_E | NYISO_J-K | PJM_E | Internal | Summer | B8 | 500 | 0.01 | 0 | 63.93 | 61.92 | 8 | 0.02
2025 | NYISO_J-K_2_PJM_E | NYISO_J-K | PJM_E | Internal | Summer | B9 | 800 | 0.01 | 0 | 61.92 | 55.9 | 8 | 0.01
2025 | NYISO_J-K_2_PJM_E | NYISO_J-K | PJM_E | Internal | Summer | B10 | 1262 | 0.01 | 0 | 60.07 | 47.23 | 8 | 0.01
2025 | NYISO_J-K_2_PJM_E | NYISO_J-K | PJM_E | Internal | Winter | B16 | 25 | 0.01 | 0 | 80.73 | 74.72 | 8 | 0.36
2025 | NYISO_J-K_2_PJM_E | NYISO_J-K | PJM_E | Internal | Winter | B17 | 100 | 0.01 | 0 | 79.05 | 70.35 | 8 | 0.09
2025 | NYISO_J-K_2_PJM_E | NYISO_J-K | PJM_E | Internal | Winter | B18 | 400 | 0.01 | 0 | 79.05 | 67.5 | 8 | 0.02
2025 | NYISO_J-K_2_PJM_E | NYISO_J-K | PJM_E | Internal | Winter | B19 | 700 | 0.01 | 0 | 74.24 | 64.55 | 8 | 0.01
2025 | NYISO_J-K_2_PJM_E | NYISO_J-K | PJM_E | Internal | Winter | B20 | 935 | 0.01 | 0 | 68.85 | 48.85 | 8 | 0.01
2025 | PJM_E_2_NYISO_G-I | PJM_E | NYISO_G-I | Internal | Shoulder | B11 | 25 | 500 | 0 | 68.87 | 69.48 | 6 | 0
2025 | PJM_E_2_NYISO_G-I | PJM_E | NYISO_G-I | Internal | Shoulder | B12 | 200 | 500 | 0 | 67.16 | 67.2 | 6 | 0
2025 | PJM_E_2_NYISO_G-I | PJM_E | NYISO_G-I | Internal | Shoulder | B13 | 600 | 500 | 0 | 65.21 | 66.09 | 6 | 0
2025 | PJM_E_2_NYISO_G-I | PJM_E | NYISO_G-I | Internal | Shoulder | B14 | 900 | 500 | 0 | 63.92 | 64.17 | 6 | 0
2025 | PJM_E_2_NYISO_G-I | PJM_E | NYISO_G-I | Internal | Shoulder | B15 | 1203 | 500 | 500 | 49.89 | 61.77 | 6 | 5.88
2025 | PJM_E_2_NYISO_G-I | PJM_E | NYISO_G-I | Internal | Summer | B1 | 10 | 500 | 500 | 110.16 | 133.11 | 6 | 16.95
2025 | PJM_E_2_NYISO_G-I | PJM_E | NYISO_G-I | Internal | Summer | B2 | 25 | 500 | 500 | 109.4 | 133.11 | 6 | 17.71
2025 | PJM_E_2_NYISO_G-I | PJM_E | NYISO_G-I | Internal | Summer | B3 | 75 | 500 | 0 | 103.61 | 95.61 | 6 | 0
2025 | PJM_E_2_NYISO_G-I | PJM_E | NYISO_G-I | Internal | Summer | B4 | 100 | 500 | 0 | 100.88 | 88.14 | 6 | 0
2025 | PJM_E_2_NYISO_G-I | PJM_E | NYISO_G-I | Internal | Summer | B5 | 200 | 500 | 464.05 | 79.79 | 85.79 | 6 | 0
2025 | PJM_E_2_NYISO_G-I | PJM_E | NYISO_G-I | Internal | Summer | B6 | 300 | 500 | 253.32 | 65.64 | 71.64 | 6 | 0
2025 | PJM_E_2_NYISO_G-I | PJM_E | NYISO_G-I | Internal | Summer | B7 | 400 | 500 | 0.02 | 63.49 | 69.48 | 6 | 0
2025 | PJM_E_2_NYISO_G-I | PJM_E | NYISO_G-I | Internal | Summer | B8 | 500 | 500 | 0 | 61.92 | 62.76 | 6 | 0
2025 | PJM_E_2_NYISO_G-I | PJM_E | NYISO_G-I | Internal | Summer | B9 | 800 | 500 | 141.59 | 55.9 | 61.9 | 6 | 0
2025 | PJM_E_2_NYISO_G-I | PJM_E | NYISO_G-I | Internal | Summer | B10 | 1262 | 500 | 500 | 47.23 | 60.06 | 6 | 6.83
2025 | PJM_E_2_NYISO_G-I | PJM_E | NYISO_G-I | Internal | Winter | B16 | 25 | 500 | 112.64 | 74.72 | 80.72 | 6 | 0
2025 | PJM_E_2_NYISO_G-I | PJM_E | NYISO_G-I | Internal | Winter | B17 | 100 | 500 | 166.59 | 70.35 | 76.35 | 6 | 0
2025 | PJM_E_2_NYISO_G-I | PJM_E | NYISO_G-I | Internal | Winter | B18 | 400 | 500 | 92.39 | 67.5 | 73.5 | 6 | 0
2025 | PJM_E_2_NYISO_G-I | PJM_E | NYISO_G-I | Internal | Winter | B19 | 700 | 500 | 500 | 64.55 | 71.72 | 6 | 1.17
2025 | PJM_E_2_NYISO_G-I | PJM_E | NYISO_G-I | Internal | Winter | B20 | 935 | 500 | 500 | 48.85 | 68.84 | 6 | 13.99
2025 | PJM_E_2_NYISO_J-K | PJM_E | NYISO_J-K | Internal | Shoulder | B11 | 25 | 330 | 0 | 68.87 | 69.49 | 6 | 0
2025 | PJM_E_2_NYISO_J-K | PJM_E | NYISO_J-K | Internal | Shoulder | B12 | 200 | 330 | 0 | 67.16 | 67.21 | 6 | 0
2025 | PJM_E_2_NYISO_J-K | PJM_E | NYISO_J-K | Internal | Shoulder | B13 | 600 | 330 | 0 | 65.21 | 66.1 | 6 | 0
2025 | PJM_E_2_NYISO_J-K | PJM_E | NYISO_J-K | Internal | Shoulder | B14 | 900 | 330 | 0 | 63.92 | 64.18 | 6 | 0
2025 | PJM_E_2_NYISO_J-K | PJM_E | NYISO_J-K | Internal | Shoulder | B15 | 1203 | 330 | 330 | 49.89 | 61.78 | 6 | 5.89
2025 | PJM_E_2_NYISO_J-K | PJM_E | NYISO_J-K | Internal | Summer | B1 | 10 | 330 | 330 | 110.16 | 133.12 | 6 | 16.96
2025 | PJM_E_2_NYISO_J-K | PJM_E | NYISO_J-K | Internal | Summer | B2 | 25 | 330 | 330 | 109.4 | 133.12 | 6 | 17.72
2025 | PJM_E_2_NYISO_J-K | PJM_E | NYISO_J-K | Internal | Summer | B3 | 75 | 330 | 0 | 103.61 | 95.62 | 6 | 0
2025 | PJM_E_2_NYISO_J-K | PJM_E | NYISO_J-K | Internal | Summer | B4 | 100 | 330 | 0 | 100.88 | 88.15 | 6 | 0
2025 | PJM_E_2_NYISO_J-K | PJM_E | NYISO_J-K | Internal | Summer | B5 | 200 | 330 | 330 | 79.79 | 85.98 | 6 | 0.2
2025 | PJM_E_2_NYISO_J-K | PJM_E | NYISO_J-K | Internal | Summer | B6 | 300 | 330 | 330 | 65.64 | 85.98 | 6 | 14.35
2025 | PJM_E_2_NYISO_J-K | PJM_E | NYISO_J-K | Internal | Summer | B7 | 400 | 330 | 144.21 | 63.49 | 69.49 | 6 | 0
2025 | PJM_E_2_NYISO_J-K | PJM_E | NYISO_J-K | Internal | Summer | B8 | 500 | 330 | 0 | 61.92 | 63.93 | 6 | 0
2025 | PJM_E_2_NYISO_J-K | PJM_E | NYISO_J-K | Internal | Summer | B9 | 800 | 330 | 329.99 | 55.9 | 61.92 | 6 | 0.01
2025 | PJM_E_2_NYISO_J-K | PJM_E | NYISO_J-K | Internal | Summer | B10 | 1262 | 330 | 330 | 47.23 | 60.07 | 6 | 6.84
2025 | PJM_E_2_NYISO_J-K | PJM_E | NYISO_J-K | Internal | Winter | B16 | 25 | 330 | 329.71 | 74.72 | 80.73 | 6 | 0.01
2025 | PJM_E_2_NYISO_J-K | PJM_E | NYISO_J-K | Internal | Winter | B17 | 100 | 330 | 330 | 70.35 | 79.05 | 6 | 2.7
2025 | PJM_E_2_NYISO_J-K | PJM_E | NYISO_J-K | Internal | Winter | B18 | 400 | 330 | 330 | 67.5 | 79.05 | 6 | 5.55
2025 | PJM_E_2_NYISO_J-K | PJM_E | NYISO_J-K | Internal | Winter | B19 | 700 | 330 | 330 | 64.55 | 74.24 | 6 | 3.68
2025 | PJM_E_2_NYISO_J-K | PJM_E | NYISO_J-K | Internal | Winter | B20 | 935 | 330 | 330 | 48.85 | 68.85 | 6 | 14
2025 | PJM_E_2_PJM_ROM | PJM_E | PJM_ROM | Internal | Shoulder | B11 | 25 | 8000 | 49.59 | 68.87 | 68.88 | 0.01 | 0
2025 | PJM_E_2_PJM_ROM | PJM_E | PJM_ROM | Internal | Shoulder | B12 | 200 | 8000 | 570.04 | 67.16 | 67.17 | 0.01 | 0
2025 | PJM_E_2_PJM_ROM | PJM_E | PJM_ROM | Internal | Shoulder | B13 | 600 | 8000 | 0 | 65.21 | 65.19 | 0.01 | 0
2025 | PJM_E_2_PJM_ROM | PJM_E | PJM_ROM | Internal | Shoulder | B14 | 900 | 8000 | 0 | 63.92 | 63.91 | 0.01 | 0
2025 | PJM_E_2_PJM_ROM | PJM_E | PJM_ROM | Internal | Shoulder | B15 | 1203 | 8000 | 0 | 49.89 | 49.88 | 0.01 | 0
2025 | PJM_E_2_PJM_ROM | PJM_E | PJM_ROM | Internal | Summer | B1 | 10 | 8000 | 0.38 | 110.16 | 110.15 | 0.01 | 0
2025 | PJM_E_2_PJM_ROM | PJM_E | PJM_ROM | Internal | Summer | B2 | 25 | 8000 | 0.15 | 109.4 | 109.39 | 0.01 | 0
2025 | PJM_E_2_PJM_ROM | PJM_E | PJM_ROM | Internal | Summer | B3 | 75 | 8000 | 98.26 | 103.61 | 103.62 | 0.01 | 0
2025 | PJM_E_2_PJM_ROM | PJM_E | PJM_ROM | Internal | Summer | B4 | 100 | 8000 | 2493.95 | 100.88 | 100.89 | 0.01 | 0
2025 | PJM_E_2_PJM_ROM | PJM_E | PJM_ROM | Internal | Summer | B5 | 200 | 8000 | 0.02 | 79.79 | 79.77 | 0.01 | 0
2025 | PJM_E_2_PJM_ROM | PJM_E | PJM_ROM | Internal | Summer | B6 | 300 | 8000 | 0.01 | 65.64 | 65.62 | 0.01 | 0
2025 | PJM_E_2_PJM_ROM | PJM_E | PJM_ROM | Internal | Summer | B7 | 400 | 8000 | 0 | 63.49 | 63.48 | 0.01 | 0
2025 | PJM_E_2_PJM_ROM | PJM_E | PJM_ROM | Internal | Summer | B8 | 500 | 8000 | 0 | 61.92 | 61.91 | 0.01 | 0
2025 | PJM_E_2_PJM_ROM | PJM_E | PJM_ROM | Internal | Summer | B9 | 800 | 8000 | 0 | 55.9 | 55.89 | 0.01 | 0
2025 | PJM_E_2_PJM_ROM | PJM_E | PJM_ROM | Internal | Summer | B10 | 1262 | 8000 | 0 | 47.23 | 47.22 | 0.01 | 0
2025 | PJM_E_2_PJM_ROM | PJM_E | PJM_ROM | Internal | Winter | B16 | 25 | 8000 | 0.16 | 74.72 | 74.71 | 0.01 | 0
2025 | PJM_E_2_PJM_ROM | PJM_E | PJM_ROM | Internal | Winter | B17 | 100 | 8000 | 0.04 | 70.35 | 70.34 | 0.01 | 0
2025 | PJM_E_2_PJM_ROM | PJM_E | PJM_ROM | Internal | Winter | B18 | 400 | 8000 | 0 | 67.5 | 67.49 | 0.01 | 0
2025 | PJM_E_2_PJM_ROM | PJM_E | PJM_ROM | Internal | Winter | B19 | 700 | 8000 | 0 | 64.55 | 64.54 | 0.01 | 0
2025 | PJM_E_2_PJM_ROM | PJM_E | PJM_ROM | Internal | Winter | B20 | 935 | 8000 | 0 | 48.85 | 48.84 | 0.01 | 0
2025 | PJM_ROR_2_MISO_IN | PJM_ROR | MISO_IN | Internal | Shoulder | B11 | 25 | 909 | 0.02 | 68.87 | 70.68 | 2 | 0
2025 | PJM_ROR_2_MISO_IN | PJM_ROR | MISO_IN | Internal | Shoulder | B12 | 200 | 909 | 0 | 67.19 | 66.65 | 2 | 0
2025 | PJM_ROR_2_MISO_IN | PJM_ROR | MISO_IN | Internal | Shoulder | B13 | 600 | 909 | 0 | 65.18 | 63.53 | 2 | 0
2025 | PJM_ROR_2_MISO_IN | PJM_ROR | MISO_IN | Internal | Shoulder | B14 | 900 | 909 | 0 | 63.89 | 61.91 | 2 | 0
2025 | PJM_ROR_2_MISO_IN | PJM_ROR | MISO_IN | Internal | Shoulder | B15 | 1203 | 909 | 0 | 49.87 | 48.21 | 2 | 0
2025 | PJM_ROR_2_MISO_IN | PJM_ROR | MISO_IN | Internal | Summer | B1 | 10 | 909 | 0 | 110.14 | 108.15 | 2 | 0
2025 | PJM_ROR_2_MISO_IN | PJM_ROR | MISO_IN | Internal | Summer | B2 | 25 | 909 | 0 | 109.38 | 107.39 | 2 | 0
2025 | PJM_ROR_2_MISO_IN | PJM_ROR | MISO_IN | Internal | Summer | B3 | 75 | 909 | 0 | 103.63 | 103.68 | 2 | 0
2025 | PJM_ROR_2_MISO_IN | PJM_ROR | MISO_IN | Internal | Summer | B4 | 100 | 909 | 0 | 100.9 | 102.77 | 2 | 0
2025 | PJM_ROR_2_MISO_IN | PJM_ROR | MISO_IN | Internal | Summer | B5 | 200 | 909 | 0 | 79.79 | 80.45 | 2 | 0
2025 | PJM_ROR_2_MISO_IN | PJM_ROR | MISO_IN | Internal | Summer | B6 | 300 | 909 | 0 | 65.61 | 64.37 | 2 | 0
2025 | PJM_ROR_2_MISO_IN | PJM_ROR | MISO_IN | Internal | Summer | B7 | 400 | 909 | 0 | 63.46 | 62.57 | 2 | 0
2025 | PJM_ROR_2_MISO_IN | PJM_ROR | MISO_IN | Internal | Summer | B8 | 500 | 909 | 0 | 61.9 | 59.9 | 2 | 0
2025 | PJM_ROR_2_MISO_IN | PJM_ROR | MISO_IN | Internal | Summer | B9 | 800 | 909 | 0 | 55.88 | 53.88 | 2 | 0
2025 | PJM_ROR_2_MISO_IN | PJM_ROR | MISO_IN | Internal | Summer | B10 | 1262 | 909 | 0 | 47.21 | 45.46 | 2 | 0
2025 | PJM_ROR_2_MISO_IN | PJM_ROR | MISO_IN | Internal | Winter | B16 | 25 | 909 | 0 | 74.72 | 74.04 | 2 | 0
2025 | PJM_ROR_2_MISO_IN | PJM_ROR | MISO_IN | Internal | Winter | B17 | 100 | 909 | 0 | 70.33 | 68.34 | 2 | 0
2025 | PJM_ROR_2_MISO_IN | PJM_ROR | MISO_IN | Internal | Winter | B18 | 400 | 909 | 0 | 67.48 | 65.71 | 2 | 0
2025 | PJM_ROR_2_MISO_IN | PJM_ROR | MISO_IN | Internal | Winter | B19 | 700 | 909 | 0 | 64.53 | 62.53 | 2 | 0
2025 | PJM_ROR_2_MISO_IN | PJM_ROR | MISO_IN | Internal | Winter | B20 | 935 | 909 | 0 | 48.83 | 47.48 | 2 | 0
2025 | PJM_ROR_2_MISO_MI | PJM_ROR | MISO_MI | Internal | Shoulder | B11 | 25 | 1305 | 0 | 68.87 | 67.79 | 2 | 0
2025 | PJM_ROR_2_MISO_MI | PJM_ROR | MISO_MI | Internal | Shoulder | B12 | 200 | 1305 | 0 | 67.19 | 66.66 | 2 | 0
2025 | PJM_ROR_2_MISO_MI | PJM_ROR | MISO_MI | Internal | Shoulder | B13 | 600 | 1305 | 0 | 65.18 | 63.54 | 2 | 0
2025 | PJM_ROR_2_MISO_MI | PJM_ROR | MISO_MI | Internal | Shoulder | B14 | 900 | 1305 | 0 | 63.89 | 61.92 | 2 | 0
2025 | PJM_ROR_2_MISO_MI | PJM_ROR | MISO_MI | Internal | Shoulder | B15 | 1203 | 1305 | 0 | 49.87 | 48.22 | 2 | 0
2025 | PJM_ROR_2_MISO_MI | PJM_ROR | MISO_MI | Internal | Summer | B1 | 10 | 1305 | 0 | 110.14 | 108.14 | 2 | 0
2025 | PJM_ROR_2_MISO_MI | PJM_ROR | MISO_MI | Internal | Summer | B2 | 25 | 1305 | 0 | 109.38 | 107.38 | 2 | 0
2025 | PJM_ROR_2_MISO_MI | PJM_ROR | MISO_MI | Internal | Summer | B3 | 75 | 1305 | 0 | 103.63 | 102.75 | 2 | 0
2025 | PJM_ROR_2_MISO_MI | PJM_ROR | MISO_MI | Internal | Summer | B4 | 100 | 1305 | 0 | 100.9 | 102.75 | 2 | 0
2025 | PJM_ROR_2_MISO_MI | PJM_ROR | MISO_MI | Internal | Summer | B5 | 200 | 1305 | 0 | 79.79 | 77.79 | 2 | 0
2025 | PJM_ROR_2_MISO_MI | PJM_ROR | MISO_MI | Internal | Summer | B6 | 300 | 1305 | 0 | 65.61 | 64.38 | 2 | 0
2025 | PJM_ROR_2_MISO_MI | PJM_ROR | MISO_MI | Internal | Summer | B7 | 400 | 1305 | 0 | 63.46 | 62.59 | 2 | 0
2025 | PJM_ROR_2_MISO_MI | PJM_ROR | MISO_MI | Internal | Summer | B8 | 500 | 1305 | 0 | 61.9 | 59.91 | 2 | 0
2025 | PJM_ROR_2_MISO_MI | PJM_ROR | MISO_MI | Internal | Summer | B9 | 800 | 1305 | 0 | 55.88 | 53.89 | 2 | 0
2025 | PJM_ROR_2_MISO_MI | PJM_ROR | MISO_MI | Internal | Summer | B10 | 1262 | 1305 | 0 | 47.21 | 45.47 | 2 | 0
2025 | PJM_ROR_2_MISO_MI | PJM_ROR | MISO_MI | Internal | Winter | B16 | 25 | 1305 | 0 | 74.72 | 72.72 | 2 | 0
2025 | PJM_ROR_2_MISO_MI | PJM_ROR | MISO_MI | Internal | Winter | B17 | 100 | 1305 | 0 | 70.33 | 68.33 | 2 | 0
2025 | PJM_ROR_2_MISO_MI | PJM_ROR | MISO_MI | Internal | Winter | B18 | 400 | 1305 | 0 | 67.48 | 65.7 | 2 | 0
2025 | PJM_ROR_2_MISO_MI | PJM_ROR | MISO_MI | Internal | Winter | B19 | 700 | 1305 | 0 | 64.53 | 62.53 | 2 | 0
2025 | PJM_ROR_2_MISO_MI | PJM_ROR | MISO_MI | Internal | Winter | B20 | 935 | 1305 | 0 | 48.83 | 47.5 | 2 | 0
2025 | PJM_ROR_2_MISO_MO-IL | PJM_ROR | MISO_MO-IL | Internal | Shoulder | B11 | 25 | 1111 | 0.02 | 68.87 | 70.67 | 2 | 0
2025 | PJM_ROR_2_MISO_MO-IL | PJM_ROR | MISO_MO-IL | Internal | Shoulder | B12 | 200 | 1111 | 0 | 67.19 | 65.63 | 2 | 0
2025 | PJM_ROR_2_MISO_MO-IL | PJM_ROR | MISO_MO-IL | Internal | Shoulder | B13 | 600 | 1111 | 0 | 65.18 | 63.52 | 2 | 0
2025 | PJM_ROR_2_MISO_MO-IL | PJM_ROR | MISO_MO-IL | Internal | Shoulder | B14 | 900 | 1111 | 0 | 63.89 | 61.89 | 2 | 0
2025 | PJM_ROR_2_MISO_MO-IL | PJM_ROR | MISO_MO-IL | Internal | Shoulder | B15 | 1203 | 1111 | 0 | 49.87 | 47.87 | 2 | 0
2025 | PJM_ROR_2_MISO_MO-IL | PJM_ROR | MISO_MO-IL | Internal | Summer | B1 | 10 | 1111 | 0 | 110.14 | 108.14 | 2 | 0
2025 | PJM_ROR_2_MISO_MO-IL | PJM_ROR | MISO_MO-IL | Internal | Summer | B2 | 25 | 1111 | 0 | 109.38 | 107.38 | 2 | 0
2025 | PJM_ROR_2_MISO_MO-IL | PJM_ROR | MISO_MO-IL | Internal | Summer | B3 | 75 | 1111 | 0 | 103.63 | 103.66 | 2 | 0
2025 | PJM_ROR_2_MISO_MO-IL | PJM_ROR | MISO_MO-IL | Internal | Summer | B4 | 100 | 1111 | 0 | 100.9 | 102.76 | 2 | 0
2025 | PJM_ROR_2_MISO_MO-IL | PJM_ROR | MISO_MO-IL | Internal | Summer | B5 | 200 | 1111 | 0 | 79.79 | 80.44 | 2 | 0
2025 | PJM_ROR_2_MISO_MO-IL | PJM_ROR | MISO_MO-IL | Internal | Summer | B6 | 300 | 1111 | 0 | 65.61 | 64.36 | 2 | 0
2025 | PJM_ROR_2_MISO_MO-IL | PJM_ROR | MISO_MO-IL | Internal | Summer | B7 | 400 | 1111 | 0 | 63.46 | 62.19 | 2 | 0
2025 | PJM_ROR_2_MISO_MO-IL | PJM_ROR | MISO_MO-IL | Internal | Summer | B8 | 500 | 1111 | 0 | 61.9 | 59.89 | 2 | 0
2025 | PJM_ROR_2_MISO_MO-IL | PJM_ROR | MISO_MO-IL | Internal | Summer | B9 | 800 | 1111 | 0 | 55.88 | 53.87 | 2 | 0
2025 | PJM_ROR_2_MISO_MO-IL | PJM_ROR | MISO_MO-IL | Internal | Summer | B10 | 1262 | 1111 | 0 | 47.21 | 45.21 | 2 | 0
2025 | PJM_ROR_2_MISO_MO-IL | PJM_ROR | MISO_MO-IL | Internal | Winter | B16 | 25 | 1111 | 0 | 74.72 | 72.72 | 2 | 0
2025 | PJM_ROR_2_MISO_MO-IL | PJM_ROR | MISO_MO-IL | Internal | Winter | B17 | 100 | 1111 | 0 | 70.33 | 68.33 | 2 | 0
2025 | PJM_ROR_2_MISO_MO-IL | PJM_ROR | MISO_MO-IL | Internal | Winter | B18 | 400 | 1111 | 0 | 67.48 | 65.7 | 2 | 0
2025 | PJM_ROR_2_MISO_MO-IL | PJM_ROR | MISO_MO-IL | Internal | Winter | B19 | 700 | 1111 | 0 | 64.53 | 62.53 | 2 | 0
2025 | PJM_ROR_2_MISO_MO-IL | PJM_ROR | MISO_MO-IL | Internal | Winter | B20 | 935 | 1111 | 0 | 48.83 | 47.03 | 2 | 0
2025 | PJM_ROR_2_MISO_W | PJM_ROR | MISO_W | Internal | Shoulder | B11 | 25 | 709 | 0.02 | 68.87 | 70.66 | 2 | 0
2025 | PJM_ROR_2_MISO_W | PJM_ROR | MISO_W | Internal | Shoulder | B12 | 200 | 709 | 0 | 67.19 | 65.62 | 2 | 0
2025 | PJM_ROR_2_MISO_W | PJM_ROR | MISO_W | Internal | Shoulder | B13 | 600 | 709 | 0 | 65.18 | 63.51 | 2 | 0
2025 | PJM_ROR_2_MISO_W | PJM_ROR | MISO_W | Internal | Shoulder | B14 | 900 | 709 | 0 | 63.89 | 61.91 | 2 | 0
2025 | PJM_ROR_2_MISO_W | PJM_ROR | MISO_W | Internal | Shoulder | B15 | 1203 | 709 | 0 | 49.87 | 47.86 | 2 | 0
2025 | PJM_ROR_2_MISO_W | PJM_ROR | MISO_W | Internal | Summer | B1 | 10 | 709 | 0 | 110.14 | 108.13 | 2 | 0
2025 | PJM_ROR_2_MISO_W | PJM_ROR | MISO_W | Internal | Summer | B2 | 25 | 709 | 0 | 109.38 | 107.36 | 2 | 0
2025 | PJM_ROR_2_MISO_W | PJM_ROR | MISO_W | Internal | Summer | B3 | 75 | 709 | 0 | 103.63 | 104.36 | 2 | 0
2025 | PJM_ROR_2_MISO_W | PJM_ROR | MISO_W | Internal | Summer | B4 | 100 | 709 | 0 | 100.9 | 102.75 | 2 | 0
2025 | PJM_ROR_2_MISO_W | PJM_ROR | MISO_W | Internal | Summer | B5 | 200 | 709 | 0 | 79.79 | 80.43 | 2 | 0
2025 | PJM_ROR_2_MISO_W | PJM_ROR | MISO_W | Internal | Summer | B6 | 300 | 709 | 0 | 65.61 | 64.34 | 2 | 0
2025 | PJM_ROR_2_MISO_W | PJM_ROR | MISO_W | Internal | Summer | B7 | 400 | 709 | 0 | 63.46 | 62.18 | 2 | 0
2025 | PJM_ROR_2_MISO_W | PJM_ROR | MISO_W | Internal | Summer | B8 | 500 | 709 | 0 | 61.9 | 59.87 | 2 | 0
2025 | PJM_ROR_2_MISO_W | PJM_ROR | MISO_W | Internal | Summer | B9 | 800 | 709 | 0 | 55.88 | 53.86 | 2 | 0
2025 | PJM_ROR_2_MISO_W | PJM_ROR | MISO_W | Internal | Summer | B10 | 1262 | 709 | 0 | 47.21 | 45.19 | 2 | 0
2025 | PJM_ROR_2_MISO_W | PJM_ROR | MISO_W | Internal | Winter | B16 | 25 | 709 | 0 | 74.72 | 72.71 | 2 | 0
2025 | PJM_ROR_2_MISO_W | PJM_ROR | MISO_W | Internal | Winter | B17 | 100 | 709 | 0 | 70.33 | 68.31 | 2 | 0
2025 | PJM_ROR_2_MISO_W | PJM_ROR | MISO_W | Internal | Winter | B18 | 400 | 709 | 0 | 67.48 | 65.69 | 2 | 0
2025 | PJM_ROR_2_MISO_W | PJM_ROR | MISO_W | Internal | Winter | B19 | 700 | 709 | 0 | 64.53 | 62.54 | 2 | 0
2025 | PJM_ROR_2_MISO_W | PJM_ROR | MISO_W | Internal | Winter | B20 | 935 | 709 | 0 | 48.83 | 47.02 | 2 | 0
2025 | PJM_ROR_2_MISO_WUMS | PJM_ROR | MISO_WUMS | Internal | Shoulder | B11 | 25 | 1467 | 0.02 | 68.87 | 70.64 | 2 | 0
2025 | PJM_ROR_2_MISO_WUMS | PJM_ROR | MISO_WUMS | Internal | Shoulder | B12 | 200 | 1467 | 0 | 67.19 | 65.63 | 2 | 0
2025 | PJM_ROR_2_MISO_WUMS | PJM_ROR | MISO_WUMS | Internal | Shoulder | B13 | 600 | 1467 | 0 | 65.18 | 63.52 | 2 | 0
2025 | PJM_ROR_2_MISO_WUMS | PJM_ROR | MISO_WUMS | Internal | Shoulder | B14 | 900 | 1467 | 0 | 63.89 | 61.92 | 2 | 0
2025 | PJM_ROR_2_MISO_WUMS | PJM_ROR | MISO_WUMS | Internal | Shoulder | B15 | 1203 | 1467 | 0 | 49.87 | 47.87 | 2 | 0
2025 | PJM_ROR_2_MISO_WUMS | PJM_ROR | MISO_WUMS | Internal | Summer | B1 | 10 | 1467 | 0 | 110.14 | 108.14 | 2 | 0
2025 | PJM_ROR_2_MISO_WUMS | PJM_ROR | MISO_WUMS | Internal | Summer | B2 | 25 | 1467 | 0 | 109.38 | 107.38 | 2 | 0
2025 | PJM_ROR_2_MISO_WUMS | PJM_ROR | MISO_WUMS | Internal | Summer | B3 | 75 | 1467 | 0 | 103.63 | 104.37 | 2 | 0
2025 | PJM_ROR_2_MISO_WUMS | PJM_ROR | MISO_WUMS | Internal | Summer | B4 | 100 | 1467 | 0 | 100.9 | 102.76 | 2 | 0
2025 | PJM_ROR_2_MISO_WUMS | PJM_ROR | MISO_WUMS | Internal | Summer | B5 | 200 | 1467 | 0 | 79.79 | 80.41 | 2 | 0
2025 | PJM_ROR_2_MISO_WUMS | PJM_ROR | MISO_WUMS | Internal | Summer | B6 | 300 | 1467 | 0 | 65.61 | 64.33 | 2 | 0
2025 | PJM_ROR_2_MISO_WUMS | PJM_ROR | MISO_WUMS | Internal | Summer | B7 | 400 | 1467 | 0 | 63.46 | 62.17 | 2 | 0
2025 | PJM_ROR_2_MISO_WUMS | PJM_ROR | MISO_WUMS | Internal | Summer | B8 | 500 | 1467 | 0 | 61.9 | 59.9 | 2 | 0
2025 | PJM_ROR_2_MISO_WUMS | PJM_ROR | MISO_WUMS | Internal | Summer | B9 | 800 | 1467 | 0 | 55.88 | 53.88 | 2 | 0
2025 | PJM_ROR_2_MISO_WUMS | PJM_ROR | MISO_WUMS | Internal | Summer | B10 | 1262 | 1467 | 0 | 47.21 | 45.21 | 2 | 0
2025 | PJM_ROR_2_MISO_WUMS | PJM_ROR | MISO_WUMS | Internal | Winter | B16 | 25 | 1467 | 0 | 74.72 | 72.72 | 2 | 0
2025 | PJM_ROR_2_MISO_WUMS | PJM_ROR | MISO_WUMS | Internal | Winter | B17 | 100 | 1467 | 0 | 70.33 | 68.33 | 2 | 0
2025 | PJM_ROR_2_MISO_WUMS | PJM_ROR | MISO_WUMS | Internal | Winter | B18 | 400 | 1467 | 0 | 67.48 | 65.7 | 2 | 0
2025 | PJM_ROR_2_MISO_WUMS | PJM_ROR | MISO_WUMS | Internal | Winter | B19 | 700 | 1467 | 0 | 64.53 | 62.55 | 2 | 0
2025 | PJM_ROR_2_MISO_WUMS | PJM_ROR | MISO_WUMS | Internal | Winter | B20 | 935 | 1467 | 0 | 48.83 | 47.03 | 2 | 0
2025 | PJM_ROR_2_PJM_ROM | PJM_ROR | PJM_ROM | Internal | Shoulder | B11 | 25 | 8000 | 142.48 | 68.87 | 68.88 | 0.01 | 0
2025 | PJM_ROR_2_PJM_ROM | PJM_ROR | PJM_ROM | Internal | Shoulder | B12 | 200 | 8000 | 0.02 | 67.19 | 67.17 | 0.01 | 0
2025 | PJM_ROR_2_PJM_ROM | PJM_ROR | PJM_ROM | Internal | Shoulder | B13 | 600 | 8000 | 2591.71 | 65.18 | 65.19 | 0.01 | 0
2025 | PJM_ROR_2_PJM_ROM | PJM_ROR | PJM_ROM | Internal | Shoulder | B14 | 900 | 8000 | 2674.19 | 63.89 | 63.91 | 0.01 | 0
2025 | PJM_ROR_2_PJM_ROM | PJM_ROR | PJM_ROM | Internal | Shoulder | B15 | 1203 | 8000 | 6803.07 | 49.87 | 49.88 | 0.01 | 0
2025 | PJM_ROR_2_PJM_ROM | PJM_ROR | PJM_ROM | Internal | Summer | B1 | 10 | 8000 | 5276 | 110.14 | 110.15 | 0.01 | 0
2025 | PJM_ROR_2_PJM_ROM | PJM_ROR | PJM_ROM | Internal | Summer | B2 | 25 | 8000 | 3915.42 | 109.38 | 109.39 | 0.01 | 0
2025 | PJM_ROR_2_PJM_ROM | PJM_ROR | PJM_ROM | Internal | Summer | B3 | 75 | 8000 | 0.05 | 103.63 | 103.62 | 0.01 | 0
2025 | PJM_ROR_2_PJM_ROM | PJM_ROR | PJM_ROM | Internal | Summer | B4 | 100 | 8000 | 0.04 | 100.9 | 100.89 | 0.01 | 0
2025 | PJM_ROR_2_PJM_ROM | PJM_ROR | PJM_ROM | Internal | Summer | B5 | 200 | 8000 | 0.02 | 79.79 | 79.77 | 0.01 | 0
2025 | PJM_ROR_2_PJM_ROM | PJM_ROR | PJM_ROM | Internal | Summer | B6 | 300 | 8000 | 425.07 | 65.61 | 65.62 | 0.01 | 0
2025 | PJM_ROR_2_PJM_ROM | PJM_ROR | PJM_ROM | Internal | Summer | B7 | 400 | 8000 | 1093.72 | 63.46 | 63.48 | 0.01 | 0
2025 | PJM_ROR_2_PJM_ROM | PJM_ROR | PJM_ROM | Internal | Summer | B8 | 500 | 8000 | 3122.07 | 61.9 | 61.91 | 0.01 | 0
2025 | PJM_ROR_2_PJM_ROM | PJM_ROR | PJM_ROM | Internal | Summer | B9 | 800 | 8000 | 6221.12 | 55.88 | 55.89 | 0.01 | 0
2025 | PJM_ROR_2_PJM_ROM | PJM_ROR | PJM_ROM | Internal | Summer | B10 | 1262 | 8000 | 5371.36 | 47.21 | 47.22 | 0.01 | 0
2025 | PJM_ROR_2_PJM_ROM | PJM_ROR | PJM_ROM | Internal | Winter | B16 | 25 | 8000 | 0.17 | 74.72 | 74.71 | 0.01 | 0
2025 | PJM_ROR_2_PJM_ROM | PJM_ROR | PJM_ROM | Internal | Winter | B17 | 100 | 8000 | 930.89 | 70.33 | 70.34 | 0.01 | 0
2025 | PJM_ROR_2_PJM_ROM | PJM_ROR | PJM_ROM | Internal | Winter | B18 | 400 | 8000 | 2257.38 | 67.48 | 67.49 | 0.01 | 0
2025 | PJM_ROR_2_PJM_ROM | PJM_ROR | PJM_ROM | Internal | Winter | B19 | 700 | 8000 | 3358.21 | 64.53 | 64.54 | 0.01 | 0
2025 | PJM_ROR_2_PJM_ROM | PJM_ROR | PJM_ROM | Internal | Winter | B20 | 935 | 8000 | 3639.49 | 48.83 | 48.84 | 0.01 | 0
2025 | PJM_ROR_2_TVA_Transmission | PJM_ROR | TVA_Transmission | Internal | Shoulder | B11 | 25 | 2500 | 1803.41 | 68.87 | 74.87 | 6 | 0
2025 | PJM_ROR_2_TVA_Transmission | PJM_ROR | TVA_Transmission | Internal | Shoulder | B12 | 200 | 2500 | 0 | 67.19 | 70.73 | 6 | 0
2025 | PJM_ROR_2_TVA_Transmission | PJM_ROR | TVA_Transmission | Internal | Shoulder | B13 | 600 | 2500 | 0 | 65.18 | 67.83 | 6 | 0
2025 | PJM_ROR_2_TVA_Transmission | PJM_ROR | TVA_Transmission | Internal | Shoulder | B14 | 900 | 2500 | 0 | 63.89 | 63.97 | 6 | 0
2025 | PJM_ROR_2_TVA_Transmission | PJM_ROR | TVA_Transmission | Internal | Shoulder | B15 | 1203 | 2500 | 65.42 | 49.87 | 55.87 | 6 | 0
2025 | PJM_ROR_2_TVA_Transmission | PJM_ROR | TVA_Transmission | Internal | Summer | B1 | 10 | 2500 | 891.35 | 110.14 | 116.14 | 6 | 0
2025 | PJM_ROR_2_TVA_Transmission | PJM_ROR | TVA_Transmission | Internal | Summer | B2 | 25 | 2500 | 1840.66 | 109.38 | 115.38 | 6 | 0
2025 | PJM_ROR_2_TVA_Transmission | PJM_ROR | TVA_Transmission | Internal | Summer | B3 | 75 | 2500 | 1305.12 | 103.63 | 109.63 | 6 | 0
2025 | PJM_ROR_2_TVA_Transmission | PJM_ROR | TVA_Transmission | Internal | Summer | B4 | 100 | 2500 | 1152.64 | 100.9 | 106.9 | 6 | 0
2025 | PJM_ROR_2_TVA_Transmission | PJM_ROR | TVA_Transmission | Internal | Summer | B5 | 200 | 2500 | 2015.55 | 79.79 | 85.79 | 6 | 0
2025 | PJM_ROR_2_TVA_Transmission | PJM_ROR | TVA_Transmission | Internal | Summer | B6 | 300 | 2500 | 0 | 65.61 | 70 | 6 | 0
2025 | PJM_ROR_2_TVA_Transmission | PJM_ROR | TVA_Transmission | Internal | Summer | B7 | 400 | 2500 | 0 | 63.46 | 68.18 | 6 | 0
2025 | PJM_ROR_2_TVA_Transmission | PJM_ROR | TVA_Transmission | Internal | Summer | B8 | 500 | 2500 | 0 | 61.9 | 61.35 | 6 | 0
2025 | PJM_ROR_2_TVA_Transmission | PJM_ROR | TVA_Transmission | Internal | Summer | B9 | 800 | 2500 | 0 | 55.88 | 58.96 | 6 | 0
2025 | PJM_ROR_2_TVA_Transmission | PJM_ROR | TVA_Transmission | Internal | Summer | B10 | 1262 | 2500 | 0 | 47.21 | 51.21 | 6 | 0
2025 | PJM_ROR_2_TVA_Transmission | PJM_ROR | TVA_Transmission | Internal | Winter | B16 | 25 | 2500 | 457.53 | 74.72 | 80.72 | 6 | 0
2025 | PJM_ROR_2_TVA_Transmission | PJM_ROR | TVA_Transmission | Internal | Winter | B17 | 100 | 2500 | 0 | 70.33 | 73.44 | 6 | 0
2025 | PJM_ROR_2_TVA_Transmission | PJM_ROR | TVA_Transmission | Internal | Winter | B18 | 400 | 2500 | 0 | 67.48 | 69.85 | 6 | 0
2025 | PJM_ROR_2_TVA_Transmission | PJM_ROR | TVA_Transmission | Internal | Winter | B19 | 700 | 2500 | 0 | 64.53 | 65.03 | 6 | 0
2025 | PJM_ROR_2_TVA_Transmission | PJM_ROR | TVA_Transmission | Internal | Winter | B20 | 935 | 2500 | 19.95 | 48.83 | 54.83 | 6 | 0
2025 | PJM_ROR_2_VACAR | PJM_ROR | VACAR | Internal | Shoulder | B11 | 25 | 3000 | 3000 | 68.87 | 76.87 | 6 | 2
2025 | PJM_ROR_2_VACAR | PJM_ROR | VACAR | Internal | Shoulder | B12 | 200 | 3000 | 3000 | 67.19 | 75.14 | 6 | 1.95
2025 | PJM_ROR_2_VACAR | PJM_ROR | VACAR | Internal | Shoulder | B13 | 600 | 3000 | 2814.15 | 65.18 | 71.18 | 6 | 0
2025 | PJM_ROR_2_VACAR | PJM_ROR | VACAR | Internal | Shoulder | B14 | 900 | 3000 | 1955.45 | 63.89 | 69.89 | 6 | 0
2025 | PJM_ROR_2_VACAR | PJM_ROR | VACAR | Internal | Shoulder | B15 | 1203 | 3000 | 2865.11 | 49.87 | 55.87 | 6 | 0
2025 | PJM_ROR_2_VACAR | PJM_ROR | VACAR | Internal | Summer | B1 | 10 | 3000 | 1729.87 | 110.14 | 116.14 | 6 | 0
2025 | PJM_ROR_2_VACAR | PJM_ROR | VACAR | Internal | Summer | B2 | 25 | 3000 | 2999.98 | 109.38 | 115.54 | 6 | 0.16
2025 | PJM_ROR_2_VACAR | PJM_ROR | VACAR | Internal | Summer | B3 | 75 | 3000 | 3000 | 103.63 | 115.54 | 6 | 5.91
2025 | PJM_ROR_2_VACAR | PJM_ROR | VACAR | Internal | Summer | B4 | 100 | 3000 | 3000 | 100.9 | 112.32 | 6 | 5.42
2025 | PJM_ROR_2_VACAR | PJM_ROR | VACAR | Internal | Summer | B5 | 200 | 3000 | 3000 | 79.79 | 96.95 | 6 | 11.17
2025 | PJM_ROR_2_VACAR | PJM_ROR | VACAR | Internal | Summer | B6 | 300 | 3000 | 3000 | 65.61 | 73.32 | 6 | 1.7
2025 | PJM_ROR_2_VACAR | PJM_ROR | VACAR | Internal | Summer | B7 | 400 | 3000 | 3000 | 63.46 | 73.32 | 6 | 3.85
2025 | PJM_ROR_2_VACAR | PJM_ROR | VACAR | Internal | Summer | B8 | 500 | 3000 | 1959.78 | 61.9 | 67.9 | 6 | 0
2025 | PJM_ROR_2_VACAR | PJM_ROR | VACAR | Internal | Summer | B9 | 800 | 3000 | 1849.64 | 55.88 | 61.88 | 6 | 0
2025 | PJM_ROR_2_VACAR | PJM_ROR | VACAR | Internal | Summer | B10 | 1262 | 3000 | 2529.84 | 47.21 | 53.21 | 6 | 0
2025 | PJM_ROR_2_VACAR | PJM_ROR | VACAR | Internal | Winter | B16 | 25 | 3000 | 3000 | 74.72 | 94.6 | 6 | 13.88
2025 | PJM_ROR_2_VACAR | PJM_ROR | VACAR | Internal | Winter | B17 | 100 | 3000 | 3000 | 70.33 | 77.11 | 6 | 0.79
2025 | PJM_ROR_2_VACAR | PJM_ROR | VACAR | Internal | Winter | B18 | 400 | 3000 | 772.69 | 67.48 | 73.48 | 6 | 0
2025 | PJM_ROR_2_VACAR | PJM_ROR | VACAR | Internal | Winter | B19 | 700 | 3000 | 0 | 64.53 | 70.21 | 6 | 0
2025 | PJM_ROR_2_VACAR | PJM_ROR | VACAR | Internal | Winter | B20 | 935 | 3000 | 3000 | 48.83 | 54.95 | 6 | 0.13
2025 | PJM_ROM_2_NYISO_A-F | PJM_ROM | NYISO_A-F | Internal | Shoulder | B11 | 25 | 2000 | 0 | 68.88 | 61.76 | 6 | 0
2025 | PJM_ROM_2_NYISO_A-F | PJM_ROM | NYISO_A-F | Internal | Shoulder | B12 | 200 | 2000 | 0 | 67.17 | 65.61 | 6 | 0
2025 | PJM_ROM_2_NYISO_A-F | PJM_ROM | NYISO_A-F | Internal | Shoulder | B13 | 600 | 2000 | 0 | 65.19 | 61.76 | 6 | 0
2025 | PJM_ROM_2_NYISO_A-F | PJM_ROM | NYISO_A-F | Internal | Shoulder | B14 | 900 | 2000 | 0 | 63.91 | 61.76 | 6 | 0
2025 | PJM_ROM_2_NYISO_A-F | PJM_ROM | NYISO_A-F | Internal | Shoulder | B15 | 1203 | 2000 | 2000 | 49.88 | 61.76 | 6 | 5.88
2025 | PJM_ROM_2_NYISO_A-F | PJM_ROM | NYISO_A-F | Internal | Summer | B1 | 10 | 2000 | 0 | 110.15 | 86.98 | 6 | 0
2025 | PJM_ROM_2_NYISO_A-F | PJM_ROM | NYISO_A-F | Internal | Summer | B2 | 25 | 2000 | 0 | 109.39 | 82.25 | 6 | 0
2025 | PJM_ROM_2_NYISO_A-F | PJM_ROM | NYISO_A-F | Internal | Summer | B3 | 75 | 2000 | 0 | 103.62 | 76.72 | 6 | 0
2025 | PJM_ROM_2_NYISO_A-F | PJM_ROM | NYISO_A-F | Internal | Summer | B4 | 100 | 2000 | 0 | 100.89 | 70.72 | 6 | 0
2025 | PJM_ROM_2_NYISO_A-F | PJM_ROM | NYISO_A-F | Internal | Summer | B5 | 200 | 2000 | 0 | 79.77 | 70.43 | 6 | 0
2025 | PJM_ROM_2_NYISO_A-F | PJM_ROM | NYISO_A-F | Internal | Summer | B6 | 300 | 2000 | 0 | 65.62 | 64.38 | 6 | 0
2025 | PJM_ROM_2_NYISO_A-F | PJM_ROM | NYISO_A-F | Internal | Summer | B7 | 400 | 2000 | 0 | 63.48 | 62.76 | 6 | 0
2025 | PJM_ROM_2_NYISO_A-F | PJM_ROM | NYISO_A-F | Internal | Summer | B8 | 500 | 2000 | 0 | 61.91 | 59.91 | 6 | 0
2025 | PJM_ROM_2_NYISO_A-F | PJM_ROM | NYISO_A-F | Internal | Summer | B9 | 800 | 2000 | 0 | 55.89 | 59.91 | 6 | 0
2025 | PJM_ROM_2_NYISO_A-F | PJM_ROM | NYISO_A-F | Internal | Summer | B10 | 1262 | 2000 | 2000 | 47.22 | 59.91 | 6 | 6.69
2025 | PJM_ROM_2_NYISO_A-F | PJM_ROM | NYISO_A-F | Internal | Winter | B16 | 25 | 2000 | 0 | 74.71 | 68.08 | 6 | 0
2025 | PJM_ROM_2_NYISO_A-F | PJM_ROM | NYISO_A-F | Internal | Winter | B17 | 100 | 2000 | 0 | 70.34 | 68.08 | 6 | 0
2025 | PJM_ROM_2_NYISO_A-F | PJM_ROM | NYISO_A-F | Internal | Winter | B18 | 400 | 2000 | 0 | 67.49 | 65.7 | 6 | 0
2025 | PJM_ROM_2_NYISO_A-F | PJM_ROM | NYISO_A-F | Internal | Winter | B19 | 700 | 2000 | 0 | 64.54 | 62.53 | 6 | 0
2025 | PJM_ROM_2_NYISO_A-F | PJM_ROM | NYISO_A-F | Internal | Winter | B20 | 935 | 2000 | 2000 | 48.84 | 62.5 | 6 | 7.66
2025 | PJM_ROM_2_PJM_E | PJM_ROM | PJM_E | Internal | Shoulder | B11 | 25 | 8000 | 0.17 | 68.88 | 68.87 | 0.01 | 0
2025 | PJM_ROM_2_PJM_E | PJM_ROM | PJM_E | Internal | Shoulder | B12 | 200 | 8000 | 0.02 | 67.17 | 67.16 | 0.01 | 0
2025 | PJM_ROM_2_PJM_E | PJM_ROM | PJM_E | Internal | Shoulder | B13 | 600 | 8000 | 2641.29 | 65.19 | 65.21 | 0.01 | 0
2025 | PJM_ROM_2_PJM_E | PJM_ROM | PJM_E | Internal | Shoulder | B14 | 900 | 8000 | 1574.46 | 63.91 | 63.92 | 0.01 | 0
2025 | PJM_ROM_2_PJM_E | PJM_ROM | PJM_E | Internal | Shoulder | B15 | 1203 | 8000 | 4854.68 | 49.88 | 49.89 | 0.01 | 0
2025 | PJM_ROM_2_PJM_E | PJM_ROM | PJM_E | Internal | Summer | B1 | 10 | 8000 | 5238.63 | 110.15 | 110.16 | 0.01 | 0
2025 | PJM_ROM_2_PJM_E | PJM_ROM | PJM_E | Internal | Summer | B2 | 25 | 8000 | 4404.71 | 109.39 | 109.4 | 0.01 | 0
2025 | PJM_ROM_2_PJM_E | PJM_ROM | PJM_E | Internal | Summer | B3 | 75 | 8000 | 0.06 | 103.62 | 103.61 | 0.01 | 0
2025 | PJM_ROM_2_PJM_E | PJM_ROM | PJM_E | Internal | Summer | B4 | 100 | 8000 | 0.04 | 100.89 | 100.88 | 0.01 | 0
2025 | PJM_ROM_2_PJM_E | PJM_ROM | PJM_E | Internal | Summer | B5 | 200 | 8000 | 746.88 | 79.77 | 79.79 | 0.01 | 0
2025 | PJM_ROM_2_PJM_E | PJM_ROM | PJM_E | Internal | Summer | B6 | 300 | 8000 | 1971.61 | 65.62 | 65.64 | 0.01 | 0
2025 | PJM_ROM_2_PJM_E | PJM_ROM | PJM_E | Internal | Summer | B7 | 400 | 8000 | 2038.84 | 63.48 | 63.49 | 0.01 | 0
2025 | PJM_ROM_2_PJM_E | PJM_ROM | PJM_E | Internal | Summer | B8 | 500 | 8000 | 2252.65 | 61.91 | 61.92 | 0.01 | 0
2025 | PJM_ROM_2_PJM_E | PJM_ROM | PJM_E | Internal | Summer | B9 | 800 | 8000 | 5467.86 | 55.89 | 55.9 | 0.01 | 0
2025 | PJM_ROM_2_PJM_E | PJM_ROM | PJM_E | Internal | Summer | B10 | 1262 | 8000 | 4606.96 | 47.22 | 47.23 | 0.01 | 0
2025 | PJM_ROM_2_PJM_E | PJM_ROM | PJM_E | Internal | Winter | B16 | 25 | 8000 | 1649.17 | 74.71 | 74.72 | 0.01 | 0
2025 | PJM_ROM_2_PJM_E | PJM_ROM | PJM_E | Internal | Winter | B17 | 100 | 8000 | 3518.24 | 70.34 | 70.35 | 0.01 | 0
2025 | PJM_ROM_2_PJM_E | PJM_ROM | PJM_E | Internal | Winter | B18 | 400 | 8000 | 3110.21 | 67.49 | 67.5 | 0.01 | 0
2025 | PJM_ROM_2_PJM_E | PJM_ROM | PJM_E | Internal | Winter | B19 | 700 | 8000 | 4890.82 | 64.54 | 64.55 | 0.01 | 0
2025 | PJM_ROM_2_PJM_E | PJM_ROM | PJM_E | Internal | Winter | B20 | 935 | 8000 | 4159.28 | 48.84 | 48.85 | 0.01 | 0
2025 | PJM_ROM_2_PJM_ROR | PJM_ROM | PJM_ROR | Internal | Shoulder | B11 | 25 | 8000 | 0.2 | 68.88 | 68.87 | 0.01 | 0
2025 | PJM_ROM_2_PJM_ROR | PJM_ROM | PJM_ROR | Internal | Shoulder | B12 | 200 | 8000 | 417.46 | 67.17 | 67.19 | 0.01 | 0
2025 | PJM_ROM_2_PJM_ROR | PJM_ROM | PJM_ROR | Internal | Shoulder | B13 | 600 | 8000 | 0 | 65.19 | 65.18 | 0.01 | 0
2025 | PJM_ROM_2_PJM_ROR | PJM_ROM | PJM_ROR | Internal | Shoulder | B14 | 900 | 8000 | 0 | 63.91 | 63.89 | 0.01 | 0
2025 | PJM_ROM_2_PJM_ROR | PJM_ROM | PJM_ROR | Internal | Shoulder | B15 | 1203 | 8000 | 0 | 49.88 | 49.87 | 0.01 | 0
2025 | PJM_ROM_2_PJM_ROR | PJM_ROM | PJM_ROR | Internal | Summer | B1 | 10 | 8000 | 0.38 | 110.15 | 110.14 | 0.01 | 0
2025 | PJM_ROM_2_PJM_ROR | PJM_ROM | PJM_ROR | Internal | Summer | B2 | 25 | 8000 | 0.16 | 109.39 | 109.38 | 0.01 | 0
2025 | PJM_ROM_2_PJM_ROR | PJM_ROM | PJM_ROR | Internal | Summer | B3 | 75 | 8000 | 906.24 | 103.62 | 103.63 | 0.01 | 0
2025 | PJM_ROM_2_PJM_ROR | PJM_ROM | PJM_ROR | Internal | Summer | B4 | 100 | 8000 | 4348.89 | 100.89 | 100.9 | 0.01 | 0
2025 | PJM_ROM_2_PJM_ROR | PJM_ROM | PJM_ROR | Internal | Summer | B5 | 200 | 8000 | 1851.55 | 79.77 | 79.79 | 0.01 | 0
2025 | PJM_ROM_2_PJM_ROR | PJM_ROM | PJM_ROR | Internal | Summer | B6 | 300 | 8000 | 0.01 | 65.62 | 65.61 | 0.01 | 0
2025 | PJM_ROM_2_PJM_ROR | PJM_ROM | PJM_ROR | Internal | Summer | B7 | 400 | 8000 | 0 | 63.48 | 63.46 | 0.01 | 0
2025 | PJM_ROM_2_PJM_ROR | PJM_ROM | PJM_ROR | Internal | Summer | B8 | 500 | 8000 | 0 | 61.91 | 61.9 | 0.01 | 0
2025 | PJM_ROM_2_PJM_ROR | PJM_ROM | PJM_ROR | Internal | Summer | B9 | 800 | 8000 | 0 | 55.89 | 55.88 | 0.01 | 0
2025 | PJM_ROM_2_PJM_ROR | PJM_ROM | PJM_ROR | Internal | Summer | B10 | 1262 | 8000 | 0 | 47.22 | 47.21 | 0.01 | 0
2025 | PJM_ROM_2_PJM_ROR | PJM_ROM | PJM_ROR | Internal | Winter | B16 | 25 | 8000 | 675.99 | 74.71 | 74.72 | 0.01 | 0
2025 | PJM_ROM_2_PJM_ROR | PJM_ROM | PJM_ROR | Internal | Winter | B17 | 100 | 8000 | 0.04 | 70.34 | 70.33 | 0.01 | 0
2025 | PJM_ROM_2_PJM_ROR | PJM_ROM | PJM_ROR | Internal | Winter | B18 | 400 | 8000 | 0 | 67.49 | 67.48 | 0.01 | 0
2025 | PJM_ROM_2_PJM_ROR | PJM_ROM | PJM_ROR | Internal | Winter | B19 | 700 | 8000 | 0 | 64.54 | 64.53 | 0.01 | 0
2025 | PJM_ROM_2_PJM_ROR | PJM_ROM | PJM_ROR | Internal | Winter | B20 | 935 | 8000 | 0 | 48.84 | 48.83 | 0.01 | 0
2025 | SOCO_2_ENT | SOCO | ENT | Internal | Shoulder | B11 | 25 | 2400 | 0 | 83.87 | 78.67 | 10 | 0
2025 | SOCO_2_ENT | SOCO | ENT | Internal | Shoulder | B12 | 200 | 2400 | 0 | 68.9 | 69.81 | 10 | 0
2025 | SOCO_2_ENT | SOCO | ENT | Internal | Shoulder | B13 | 600 | 2400 | 0 | 68.9 | 69.3 | 10 | 0
2025 | SOCO_2_ENT | SOCO | ENT | Internal | Shoulder | B14 | 900 | 2400 | 0 | 68.9 | 66.98 | 10 | 0
2025 | SOCO_2_ENT | SOCO | ENT | Internal | Shoulder | B15 | 1203 | 2400 | 0 | 62.87 | 55.87 | 10 | 0
2025 | SOCO_2_ENT | SOCO | ENT | Internal | Summer | B1 | 10 | 2400 | 0 | 120.06 | 112.06 | 10 | 0
2025 | SOCO_2_ENT | SOCO | ENT | Internal | Summer | B2 | 25 | 2400 | 0 | 112.21 | 107.38 | 10 | 0
2025 | SOCO_2_ENT | SOCO | ENT | Internal | Summer | B3 | 75 | 2400 | 0 | 112.21 | 104.21 | 10 | 0
2025 | SOCO_2_ENT | SOCO | ENT | Internal | Summer | B4 | 100 | 2400 | 0 | 109.7 | 101.7 | 10 | 0
2025 | SOCO_2_ENT | SOCO | ENT | Internal | Summer | B5 | 200 | 2400 | 0 | 94.79 | 86.79 | 10 | 0
2025 | SOCO_2_ENT | SOCO | ENT | Internal | Summer | B6 | 300 | 2400 | 0 | 76.39 | 68.39 | 10 | 0
2025 | SOCO_2_ENT | SOCO | ENT | Internal | Summer | B7 | 400 | 2400 | 0 | 67.59 | 68.39 | 10 | 0
2025 | SOCO_2_ENT | SOCO | ENT | Internal | Summer | B8 | 500 | 2400 | 0 | 67.59 | 67.89 | 10 | 0
2025 | SOCO_2_ENT | SOCO | ENT | Internal | Summer | B9 | 800 | 2400 | 0 | 63.4 | 65.62 | 10 | 0
2025 | SOCO_2_ENT | SOCO | ENT | Internal | Summer | B10 | 1262 | 2400 | 0 | 60.21 | 53.21 | 10 | 0
2025 | SOCO_2_ENT | SOCO | ENT | Internal | Winter | B16 | 25 | 2400 | 0 | 84.6 | 72.72 | 10 | 0
2025 | SOCO_2_ENT | SOCO | ENT | Internal | Winter | B17 | 100 | 2400 | 0 | 71.68 | 72.19 | 10 | 0
2025 | SOCO_2_ENT | SOCO | ENT | Internal | Winter | B18 | 400 | 2400 | 0 | 69.5 | 69.77 | 10 | 0
2025 | SOCO_2_ENT | SOCO | ENT | Internal | Winter | B19 | 700 | 2400 | 0 | 68.62 | 69.77 | 10 | 0
2025 | SOCO_2_ENT | SOCO | ENT | Internal | Winter | B20 | 935 | 2400 | 0 | 62.71 | 54.71 | 10 | 0
2025 | SOCO_2_FRCC | SOCO | FRCC | Internal | Shoulder | B11 | 25 | 3700 | 3700 | 83.87 | 105.33 | 10 | 11.46
2025 | SOCO_2_FRCC | SOCO | FRCC | Internal | Shoulder | B12 | 200 | 3700 | 956.95 | 68.9 | 78.9 | 10 | 0
2025 | SOCO_2_FRCC | SOCO | FRCC | Internal | Shoulder | B13 | 600 | 3700 | 0 | 68.9 | 77.36 | 10 | 0
2025 | SOCO_2_FRCC | SOCO | FRCC | Internal | Shoulder | B14 | 900 | 3700 | 0 | 68.9 | 74.13 | 10 | 0
2025 | SOCO_2_FRCC | SOCO | FRCC | Internal | Shoulder | B15 | 1203 | 3700 | 3700 | 62.87 | 74.13 | 10 | 1.26
2025 | SOCO_2_FRCC | SOCO | FRCC | Internal | Summer | B1 | 10 | 3700 | 995.86 | 120.06 | 130.06 | 10 | 0
2025 | SOCO_2_FRCC | SOCO | FRCC | Internal | Summer | B2 | 25 | 3700 | 0 | 112.21 | 119.7 | 10 | 0
2025 | SOCO_2_FRCC | SOCO | FRCC | Internal | Summer | B3 | 75 | 3700 | 0 | 112.21 | 119.7 | 10 | 0
2025 | SOCO_2_FRCC | SOCO | FRCC | Internal | Summer | B4 | 100 | 3700 | 423.96 | 109.7 | 119.7 | 10 | 0
2025 | SOCO_2_FRCC | SOCO | FRCC | Internal | Summer | B5 | 200 | 3700 | 3428.19 | 94.79 | 104.79 | 10 | 0
2025 | SOCO_2_FRCC | SOCO | FRCC | Internal | Summer | B6 | 300 | 3700 | 3700 | 76.39 | 104.79 | 10 | 18.4
2025 | SOCO_2_FRCC | SOCO | FRCC | Internal | Summer | B7 | 400 | 3700 | 2418.73 | 67.59 | 77.59 | 10 | 0
2025 | SOCO_2_FRCC | SOCO | FRCC | Internal | Summer | B8 | 500 | 3700 | 0 | 67.59 | 76.6 | 10 | 0
2025 | SOCO_2_FRCC | SOCO | FRCC | Internal | Summer | B9 | 800 | 3700 | 37.32 | 63.4 | 73.4 | 10 | 0
2025 | SOCO_2_FRCC | SOCO | FRCC | Internal | Summer | B10 | 1262 | 3700 | 3700 | 60.21 | 73.4 | 10 | 3.2
2025 | SOCO_2_FRCC | SOCO | FRCC | Internal | Winter | B16 | 25 | 3700 | 3395.81 | 84.6 | 94.6 | 10 | 0
2025 | SOCO_2_FRCC | SOCO | FRCC | Internal | Winter | B17 | 100 | 3700 | 147.57 | 71.68 | 81.68 | 10 | 0
2025 | SOCO_2_FRCC | SOCO | FRCC | Internal | Winter | B18 | 400 | 3700 | 225.19 | 69.5 | 79.5 | 10 | 0
2025 | SOCO_2_FRCC | SOCO | FRCC | Internal | Winter | B19 | 700 | 3700 | 0 | 68.62 | 76.52 | 10 | 0
2025 | SOCO_2_FRCC | SOCO | FRCC | Internal | Winter | B20 | 935 | 3700 | 3700 | 62.71 | 76.52 | 10 | 3.82
2025 | SOCO_2_TVA_Transmission | SOCO | TVA_Transmission | Internal | Shoulder | B11 | 25 | 2600 | 0 | 83.87 | 74.87 | 10 | 0
2025 | SOCO_2_TVA_Transmission | SOCO | TVA_Transmission | Internal | Shoulder | B12 | 200 | 2600 | 0 | 68.9 | 70.73 | 10 | 0
2025 | SOCO_2_TVA_Transmission | SOCO | TVA_Transmission | Internal | Shoulder | B13 | 600 | 2600 | 0 | 68.9 | 67.83 | 10 | 0
2025 | SOCO_2_TVA_Transmission | SOCO | TVA_Transmission | Internal | Shoulder | B14 | 900 | 2600 | 0 | 68.9 | 63.97 | 10 | 0
2025 | SOCO_2_TVA_Transmission | SOCO | TVA_Transmission | Internal | Shoulder | B15 | 1203 | 2600 | 0 | 62.87 | 55.87 | 10 | 0
2025 | SOCO_2_TVA_Transmission | SOCO | TVA_Transmission | Internal | Summer | B1 | 10 | 2600 | 0 | 120.06 | 116.14 | 10 | 0
2025 | SOCO_2_TVA_Transmission | SOCO | TVA_Transmission | Internal | Summer | B2 | 25 | 2600 | 0 | 112.21 | 115.38 | 10 | 0
2025 | SOCO_2_TVA_Transmission | SOCO | TVA_Transmission | Internal | Summer | B3 | 75 | 2600 | 0 | 112.21 | 109.63 | 10 | 0
2025 | SOCO_2_TVA_Transmission | SOCO | TVA_Transmission | Internal | Summer | B4 | 100 | 2600 | 0 | 109.7 | 106.9 | 10 | 0
2025 | SOCO_2_TVA_Transmission | SOCO | TVA_Transmission | Internal | Summer | B5 | 200 | 2600 | 0 | 94.79 | 85.79 | 10 | 0
2025 | SOCO_2_TVA_Transmission | SOCO | TVA_Transmission | Internal | Summer | B6 | 300 | 2600 | 0 | 76.39 | 70 | 10 | 0
2025 | SOCO_2_TVA_Transmission | SOCO | TVA_Transmission | Internal | Summer | B7 | 400 | 2600 | 0 | 67.59 | 68.18 | 10 | 0
2025 | SOCO_2_TVA_Transmission | SOCO | TVA_Transmission | Internal | Summer | B8 | 500 | 2600 | 0 | 67.59 | 61.35 | 10 | 0
2025 | SOCO_2_TVA_Transmission | SOCO | TVA_Transmission | Internal | Summer | B9 | 800 | 2600 | 0 | 63.4 | 58.96 | 10 | 0
2025 | SOCO_2_TVA_Transmission | SOCO | TVA_Transmission | Internal | Summer | B10 | 1262 | 2600 | 0 | 60.21 | 51.21 | 10 | 0
2025 | SOCO_2_TVA_Transmission | SOCO | TVA_Transmission | Internal | Winter | B16 | 25 | 2600 | 0 | 84.6 | 80.72 | 10 | 0
2025 | SOCO_2_TVA_Transmission | SOCO | TVA_Transmission | Internal | Winter | B17 | 100 | 2600 | 0 | 71.68 | 73.44 | 10 | 0
2025 | SOCO_2_TVA_Transmission | SOCO | TVA_Transmission | Internal | Winter | B18 | 400 | 2600 | 0 | 69.5 | 69.85 | 10 | 0
2025 | SOCO_2_TVA_Transmission | SOCO | TVA_Transmission | Internal | Winter | B19 | 700 | 2600 | 0 | 68.62 | 65.03 | 10 | 0
2025 | SOCO_2_TVA_Transmission | SOCO | TVA_Transmission | Internal | Winter | B20 | 935 | 2600 | 0 | 62.71 | 54.83 | 10 | 0
2025 | SOCO_2_VACAR | SOCO | VACAR | Internal | Shoulder | B11 | 25 | 2000 | 0 | 83.87 | 76.87 | 10 | 0
2025 | SOCO_2_VACAR | SOCO | VACAR | Internal | Shoulder | B12 | 200 | 2000 | 0 | 68.9 | 75.14 | 10 | 0
2025 | SOCO_2_VACAR | SOCO | VACAR | Internal | Shoulder | B13 | 600 | 2000 | 0 | 68.9 | 71.18 | 10 | 0
2025 | SOCO_2_VACAR | SOCO | VACAR | Internal | Shoulder | B14 | 900 | 2000 | 0 | 68.9 | 69.89 | 10 | 0
2025 | SOCO_2_VACAR | SOCO | VACAR | Internal | Shoulder | B15 | 1203 | 2000 | 0 | 62.87 | 55.87 | 10 | 0
2025 | SOCO_2_VACAR | SOCO | VACAR | Internal | Summer | B1 | 10 | 2000 | 0 | 120.06 | 116.14 | 10 | 0
2025 | SOCO_2_VACAR | SOCO | VACAR | Internal | Summer | B2 | 25 | 2000 | 0 | 112.21 | 115.54 | 10 | 0
2025 | SOCO_2_VACAR | SOCO | VACAR | Internal | Summer | B3 | 75 | 2000 | 0 | 112.21 | 115.54 | 10 | 0
2025 | SOCO_2_VACAR | SOCO | VACAR | Internal | Summer | B4 | 100 | 2000 | 0 | 109.7 | 112.32 | 10 | 0
2025 | SOCO_2_VACAR | SOCO | VACAR | Internal | Summer | B5 | 200 | 2000 | 0 | 94.79 | 96.95 | 10 | 0
2025 | SOCO_2_VACAR | SOCO | VACAR | Internal | Summer | B6 | 300 | 2000 | 0 | 76.39 | 73.32 | 10 | 0
2025 | SOCO_2_VACAR | SOCO | VACAR | Internal | Summer | B7 | 400 | 2000 | 0 | 67.59 | 73.32 | 10 | 0
2025 | SOCO_2_VACAR | SOCO | VACAR | Internal | Summer | B8 | 500 | 2000 | 0 | 67.59 | 67.9 | 10 | 0
2025 | SOCO_2_VACAR | SOCO | VACAR | Internal | Summer | B9 | 800 | 2000 | 0 | 63.4 | 61.88 | 10 | 0
2025 | SOCO_2_VACAR | SOCO | VACAR | Internal | Summer | B10 | 1262 | 2000 | 0 | 60.21 | 53.21 | 10 | 0
2025 | SOCO_2_VACAR | SOCO | VACAR | Internal | Winter | B16 | 25 | 2000 | 1402.4 | 84.6 | 94.6 | 10 | 0
2025 | SOCO_2_VACAR | SOCO | VACAR | Internal | Winter | B17 | 100 | 2000 | 0 | 71.68 | 77.11 | 10 | 0
2025 | SOCO_2_VACAR | SOCO | VACAR | Internal | Winter | B18 | 400 | 2000 | 0 | 69.5 | 73.48 | 10 | 0
2025 | SOCO_2_VACAR | SOCO | VACAR | Internal | Winter | B19 | 700 | 2000 | 0 | 68.62 | 70.21 | 10 | 0
2025 | SOCO_2_VACAR | SOCO | VACAR | Internal | Winter | B20 | 935 | 2000 | 0 | 62.71 | 54.95 | 10 | 0
2025 | SPP_N_2_ENT | SPP_N | ENT | Internal | Shoulder | B11 | 25 | 1800 | 0 | 77.66 | 78.67 | 5 | 0
2025 | SPP_N_2_ENT | SPP_N | ENT | Internal | Shoulder | B12 | 200 | 1800 | 0 | 66.81 | 69.81 | 5 | 0
2025 | SPP_N_2_ENT | SPP_N | ENT | Internal | Shoulder | B13 | 600 | 1800 | 0 | 66.62 | 69.3 | 5 | 0
2025 | SPP_N_2_ENT | SPP_N | ENT | Internal | Shoulder | B14 | 900 | 1800 | 1494.4 | 61.98 | 66.98 | 5 | 0
2025 | SPP_N_2_ENT | SPP_N | ENT | Internal | Shoulder | B15 | 1203 | 1800 | 1800 | 47.38 | 55.87 | 5 | 3.49
2025 | SPP_N_2_ENT | SPP_N | ENT | Internal | Summer | B1 | 10 | 1800 | 0 | 108.61 | 112.06 | 5 | 0
2025 | SPP_N_2_ENT | SPP_N | ENT | Internal | Summer | B2 | 25 | 1800 | 0 | 108.61 | 107.38 | 5 | 0
2025 | SPP_N_2_ENT | SPP_N | ENT | Internal | Summer | B3 | 75 | 1800 | 0 | 108.61 | 104.21 | 5 | 0
2025 | SPP_N_2_ENT | SPP_N | ENT | Internal | Summer | B4 | 100 | 1800 | 0 | 108.61 | 101.7 | 5 | 0
2025 | SPP_N_2_ENT | SPP_N | ENT | Internal | Summer | B5 | 200 | 1800 | 0 | 87.43 | 86.79 | 5 | 0
2025 | SPP_N_2_ENT | SPP_N | ENT | Internal | Summer | B6 | 300 | 1800 | 0 | 71.34 | 68.39 | 5 | 0
2025 | SPP_N_2_ENT | SPP_N | ENT | Internal | Summer | B7 | 400 | 1800 | 0 | 67.45 | 68.39 | 5 | 0
2025 | SPP_N_2_ENT | SPP_N | ENT | Internal | Summer | B8 | 500 | 1800 | 0 | 65.42 | 67.89 | 5 | 0
2025 | SPP_N_2_ENT | SPP_N | ENT | Internal | Summer | B9 | 800 | 1800 | 0 | 60.86 | 65.62 | 5 | 0
2025 | SPP_N_2_ENT | SPP_N | ENT | Internal | Summer | B10 | 1262 | 1800 | 1019.33 | 48.21 | 53.21 | 5 | 0
2025 | SPP_N_2_ENT | SPP_N | ENT | Internal | Winter | B16 | 25 | 1800 | 0 | 72.72 | 72.72 | 5 | 0
2025 | SPP_N_2_ENT | SPP_N | ENT | Internal | Winter | B17 | 100 | 1800 | 0.07 | 67.2 | 72.19 | 5 | 0
2025 | SPP_N_2_ENT | SPP_N | ENT | Internal | Winter | B18 | 400 | 1800 | 138.87 | 64.77 | 69.77 | 5 | 0
2025 | SPP_N_2_ENT | SPP_N | ENT | Internal | Winter | B19 | 700 | 1800 | 1800 | 64.62 | 69.77 | 5 | 0.15
2025 | SPP_N_2_ENT | SPP_N | ENT | Internal | Winter | B20 | 935 | 1800 | 1800 | 47.38 | 54.71 | 5 | 2.32
2025 | SPP_N_2_MISO_MO-IL | SPP_N | MISO_MO-IL | Internal | Shoulder | B11 | 25 | 2000 | 0 | 77.66 | 70.67 | 5 | 0
2025 | SPP_N_2_MISO_MO-IL | SPP_N | MISO_MO-IL | Internal | Shoulder | B12 | 200 | 2000 | 0 | 66.81 | 65.63 | 5 | 0
2025 | SPP_N_2_MISO_MO-IL | SPP_N | MISO_MO-IL | Internal | Shoulder | B13 | 600 | 2000 | 0 | 66.62 | 63.52 | 5 | 0
2025 | SPP_N_2_MISO_MO-IL | SPP_N | MISO_MO-IL | Internal | Shoulder | B14 | 900 | 2000 | 0 | 61.98 | 61.89 | 5 | 0
2025 | SPP_N_2_MISO_MO-IL | SPP_N | MISO_MO-IL | Internal | Shoulder | B15 | 1203 | 2000 | 0 | 47.38 | 47.87 | 5 | 0
2025 | SPP_N_2_MISO_MO-IL | SPP_N | MISO_MO-IL | Internal | Summer | B1 | 10 | 2000 | 0 | 108.61 | 108.14 | 5 | 0
2025 | SPP_N_2_MISO_MO-IL | SPP_N | MISO_MO-IL | Internal | Summer | B2 | 25 | 2000 | 0 | 108.61 | 107.38 | 5 | 0
2025 | SPP_N_2_MISO_MO-IL | SPP_N | MISO_MO-IL | Internal | Summer | B3 | 75 | 2000 | 0 | 108.61 | 103.66 | 5 | 0
2025 | SPP_N_2_MISO_MO-IL | SPP_N | MISO_MO-IL | Internal | Summer | B4 | 100 | 2000 | 0 | 108.61 | 102.76 | 5 | 0
2025 | SPP_N_2_MISO_MO-IL | SPP_N | MISO_MO-IL | Internal | Summer | B5 | 200 | 2000 | 0 | 87.43 | 80.44 | 5 | 0
2025 | SPP_N_2_MISO_MO-IL | SPP_N | MISO_MO-IL | Internal | Summer | B6 | 300 | 2000 | 0 | 71.34 | 64.36 | 5 | 0
2025 | SPP_N_2_MISO_MO-IL | SPP_N | MISO_MO-IL | Internal | Summer | B7 | 400 | 2000 | 0 | 67.45 | 62.19 | 5 | 0
2025 | SPP_N_2_MISO_MO-IL | SPP_N | MISO_MO-IL | Internal | Summer | B8 | 500 | 2000 | 0 | 65.42 | 59.89 | 5 | 0
2025 | SPP_N_2_MISO_MO-IL | SPP_N | MISO_MO-IL | Internal | Summer | B9 | 800 | 2000 | 0 | 60.86 | 53.87 | 5 | 0
2025 | SPP_N_2_MISO_MO-IL | SPP_N | MISO_MO-IL | Internal | Summer | B10 | 1262 | 2000 | 0 | 48.21 | 45.21 | 5 | 0
2025 | SPP_N_2_MISO_MO-IL | SPP_N | MISO_MO-IL | Internal | Winter | B16 | 25 | 2000 | 0 | 72.72 | 72.72 | 5 | 0
2025 | SPP_N_2_MISO_MO-IL | SPP_N | MISO_MO-IL | Internal | Winter | B17 | 100 | 2000 | 0 | 67.2 | 68.33 | 5 | 0
2025 | SPP_N_2_MISO_MO-IL | SPP_N | MISO_MO-IL | Internal | Winter | B18 | 400 | 2000 | 0 | 64.77 | 65.7 | 5 | 0
2025 | SPP_N_2_MISO_MO-IL | SPP_N | MISO_MO-IL | Internal | Winter | B19 | 700 | 2000 | 0 | 64.62 | 62.53 | 5 | 0
2025 | SPP_N_2_MISO_MO-IL | SPP_N | MISO_MO-IL | Internal | Winter | B20 | 935 | 2000 | 0 | 47.38 | 47.03 | 5 | 0
2025 | SPP_N_2_MISO_W | SPP_N | MISO_W | Internal | Shoulder | B11 | 25 | 750 | 0 | 77.66 | 70.66 | 5 | 0
2025 | SPP_N_2_MISO_W | SPP_N | MISO_W | Internal | Shoulder | B12 | 200 | 750 | 0 | 66.81 | 65.62 | 5 | 0
2025 | SPP_N_2_MISO_W | SPP_N | MISO_W | Internal | Shoulder | B13 | 600 | 750 | 0 | 66.62 | 63.51 | 5 | 0
2025 | SPP_N_2_MISO_W | SPP_N | MISO_W | Internal | Shoulder | B14 | 900 | 750 | 0 | 61.98 | 61.91 | 5 | 0
2025 | SPP_N_2_MISO_W | SPP_N | MISO_W | Internal | Shoulder | B15 | 1203 | 750 | 0 | 47.38 | 47.86 | 5 | 0
2025 | SPP_N_2_MISO_W | SPP_N | MISO_W | Internal | Summer | B1 | 10 | 750 | 0 | 108.61 | 108.13 | 5 | 0
2025 | SPP_N_2_MISO_W | SPP_N | MISO_W | Internal | Summer | B2 | 25 | 750 | 0 | 108.61 | 107.36 | 5 | 0
2025 | SPP_N_2_MISO_W | SPP_N | MISO_W | Internal | Summer | B3 | 75 | 750 | 0 | 108.61 | 104.36 | 5 | 0
2025 | SPP_N_2_MISO_W | SPP_N | MISO_W | Internal | Summer | B4 | 100 | 750 | 0 | 108.61 | 102.75 | 5 | 0
2025 | SPP_N_2_MISO_W | SPP_N | MISO_W | Internal | Summer | B5 | 200 | 750 | 0 | 87.43 | 80.43 | 5 | 0
2025 | SPP_N_2_MISO_W | SPP_N | MISO_W | Internal | Summer | B6 | 300 | 750 | 0 | 71.34 | 64.34 | 5 | 0
2025 | SPP_N_2_MISO_W | SPP_N | MISO_W | Internal | Summer | B7 | 400 | 750 | 0 | 67.45 | 62.18 | 5 | 0
2025 | SPP_N_2_MISO_W | SPP_N | MISO_W | Internal | Summer | B8 | 500 | 750 | 0 | 65.42 | 59.87 | 5 | 0
2025 | SPP_N_2_MISO_W | SPP_N | MISO_W | Internal | Summer | B9 | 800 | 750 | 0 | 60.86 | 53.86 | 5 | 0
2025 | SPP_N_2_MISO_W | SPP_N | MISO_W | Internal | Summer | B10 | 1262 | 750 | 0 | 48.21 | 45.19 | 5 | 0
2025 | SPP_N_2_MISO_W | SPP_N | MISO_W | Internal | Winter | B16 | 25 | 750 | 0 | 72.72 | 72.71 | 5 | 0
2025 | SPP_N_2_MISO_W | SPP_N | MISO_W | Internal | Winter | B17 | 100 | 750 | 0 | 67.2 | 68.31 | 5 | 0
2025 | SPP_N_2_MISO_W | SPP_N | MISO_W | Internal | Winter | B18 | 400 | 750 | 0 | 64.77 | 65.69 | 5 | 0
2025 | SPP_N_2_MISO_W | SPP_N | MISO_W | Internal | Winter | B19 | 700 | 750 | 0 | 64.62 | 62.54 | 5 | 0
2025 | SPP_N_2_MISO_W | SPP_N | MISO_W | Internal | Winter | B20 | 935 | 750 | 0 | 47.38 | 47.02 | 5 | 0
2025 | SPP_N_2_NE | SPP_N | NE | Internal | Shoulder | B11 | 25 | 330 | 0 | 77.66 | 70.66 | 0.01 | 0
2025 | SPP_N_2_NE | SPP_N | NE | Internal | Shoulder | B12 | 200 | 330 | 0 | 66.81 | 65.62 | 0.01 | 0
2025 | SPP_N_2_NE | SPP_N | NE | Internal | Shoulder | B13 | 600 | 330 | 0 | 66.62 | 63.51 | 0.01 | 0
2025 | SPP_N_2_NE | SPP_N | NE | Internal | Shoulder | B14 | 900 | 330 | 0 | 61.98 | 61.97 | 0.01 | 0
2025 | SPP_N_2_NE | SPP_N | NE | Internal | Shoulder | B15 | 1203 | 330 | 0 | 47.38 | 47.37 | 0.01 | 0
2025 | SPP_N_2_NE | SPP_N | NE | Internal | Summer | B1 | 10 | 330 | 0.02 | 108.61 | 108.13 | 0.01 | 0
2025 | SPP_N_2_NE | SPP_N | NE | Internal | Summer | B2 | 25 | 330 | 0 | 108.61 | 107.36 | 0.01 | 0
2025 | SPP_N_2_NE | SPP_N | NE | Internal | Summer | B3 | 75 | 330 | 0 | 108.61 | 104.36 | 0.01 | 0
2025 | SPP_N_2_NE | SPP_N | NE | Internal | Summer | B4 | 100 | 330 | 0 | 108.61 | 102.75 | 0.01 | 0
2025 | SPP_N_2_NE | SPP_N | NE | Internal | Summer | B5 | 200 | 330 | 0 | 87.43 | 80.43 | 0.01 | 0
2025 | SPP_N_2_NE | SPP_N | NE | Internal | Summer | B6 | 300 | 330 | 0 | 71.34 | 64.34 | 0.01 | 0
2025 | SPP_N_2_NE | SPP_N | NE | Internal | Summer | B7 | 400 | 330 | 0 | 67.45 | 62.18 | 0.01 | 0
2025 | SPP_N_2_NE | SPP_N | NE | Internal | Summer | B8 | 500 | 330 | 0 | 65.42 | 59.87 | 0.01 | 0
2025 | SPP_N_2_NE | SPP_N | NE | Internal | Summer | B9 | 800 | 330 | 0 | 60.86 | 53.86 | 0.01 | 0
2025 | SPP_N_2_NE | SPP_N | NE | Internal | Summer | B10 | 1262 | 330 | 0 | 48.21 | 41.78 | 0.01 | 0
2025 | SPP_N_2_NE | SPP_N | NE | Internal | Winter | B16 | 25 | 330 | 0.14 | 72.72 | 72.71 | 0.01 | 0
2025 | SPP_N_2_NE | SPP_N | NE | Internal | Winter | B17 | 100 | 330 | 0.04 | 67.2 | 67.19 | 0.01 | 0
2025 | SPP_N_2_NE | SPP_N | NE | Internal | Winter | B18 | 400 | 330 | 0 | 64.77 | 64.76 | 0.01 | 0
2025 | SPP_N_2_NE | SPP_N | NE | Internal | Winter | B19 | 700 | 330 | 0 | 64.62 | 64.61 | 0.01 | 0
2025 | SPP_N_2_NE | SPP_N | NE | Internal | Winter | B20 | 935 | 330 | 0 | 47.38 | 45.58 | 0.01 | 0
2025 | SPP_N_2_SPP_S | SPP_N | SPP_S | Internal | Shoulder | B11 | 25 | 4000 | 0 | 77.66 | 72.4 | 0.01 | 0
2025 | SPP_N_2_SPP_S | SPP_N | SPP_S | Internal | Shoulder | B12 | 200 | 4000 | 0.02 | 66.81 | 66.79 | 0.01 | 0
2025 | SPP_N_2_SPP_S | SPP_N | SPP_S | Internal | Shoulder | B13 | 600 | 4000 | 423.32 | 66.62 | 66.64 | 0.01 | 0
2025 | SPP_N_2_SPP_S | SPP_N | SPP_S | Internal | Shoulder | B14 | 900 | 4000 | 0 | 61.98 | 61.72 | 0.01 | 0
2025 | SPP_N_2_SPP_S | SPP_N | SPP_S | Internal | Shoulder | B15 | 1203 | 4000 | 779.13 | 47.38 | 47.39 | 0.01 | 0
2025 | SPP_N_2_SPP_S | SPP_N | SPP_S | Internal | Summer | B1 | 10 | 4000 | 0 | 108.61 | 68.47 | 0.01 | 0
2025 | SPP_N_2_SPP_S | SPP_N | SPP_S | Internal | Summer | B2 | 25 | 4000 | 0 | 108.61 | 94.84 | 0.01 | 0
2025 | SPP_N_2_SPP_S | SPP_N | SPP_S | Internal | Summer | B3 | 75 | 4000 | 0 | 108.61 | 94.84 | 0.01 | 0
2025 | SPP_N_2_SPP_S | SPP_N | SPP_S | Internal | Summer | B4 | 100 | 4000 | 0 | 108.61 | 94.84 | 0.01 | 0
2025 | SPP_N_2_SPP_S | SPP_N | SPP_S | Internal | Summer | B5 | 200 | 4000 | 0.02 | 87.43 | 87.41 | 0.01 | 0
2025 | SPP_N_2_SPP_S | SPP_N | SPP_S | Internal | Summer | B6 | 300 | 4000 | 0 | 71.34 | 68.47 | 0.01 | 0
2025 | SPP_N_2_SPP_S | SPP_N | SPP_S | Internal | Summer | B7 | 400 | 4000 | 0 | 67.45 | 67.44 | 0.01 | 0
2025 | SPP_N_2_SPP_S | SPP_N | SPP_S | Internal | Summer | B8 | 500 | 4000 | 191.7 | 65.42 | 65.43 | 0.01 | 0
2025 | SPP_N_2_SPP_S | SPP_N | SPP_S | Internal | Summer | B9 | 800 | 4000 | 2061.81 | 60.86 | 60.87 | 0.01 | 0
2025 | SPP_N_2_SPP_S | SPP_N | SPP_S | Internal | Summer | B10 | 1262 | 4000 | 2702.74 | 48.21 | 48.22 | 0.01 | 0
2025 | SPP_N_2_SPP_S | SPP_N | SPP_S | Internal | Winter | B16 | 25 | 4000 | 0 | 72.72 | 69.74 | 0.01 | 0
2025 | SPP_N_2_SPP_S | SPP_N | SPP_S | Internal | Winter | B17 | 100 | 4000 | 0.04 | 67.2 | 67.19 | 0.01 | 0
2025 | SPP_N_2_SPP_S | SPP_N | SPP_S | Internal | Winter | B18 | 400 | 4000 | 0 | 64.77 | 64.76 | 0.01 | 0
2025 | SPP_N_2_SPP_S | SPP_N | SPP_S | Internal | Winter | B19 | 700 | 4000 | 0 | 64.62 | 64.35 | 0.01 | 0
2025 | SPP_N_2_SPP_S | SPP_N | SPP_S | Internal | Winter | B20 | 935 | 4000 | 915.14 | 47.38 | 47.39 | 0.01 | 0
2025 | SPP_S_2_ENT | SPP_S | ENT | Internal | Shoulder | B11 | 25 | 850 | 850 | 72.4 | 78.67 | 5 | 1.27
2025 | SPP_S_2_ENT | SPP_S | ENT | Internal | Shoulder | B12 | 200 | 850 | 0 | 66.79 | 69.81 | 5 | 0
2025 | SPP_S_2_ENT | SPP_S | ENT | Internal | Shoulder | B13 | 600 | 850 | 0 | 66.64 | 69.3 | 5 | 0
2025 | SPP_S_2_ENT | SPP_S | ENT | Internal | Shoulder | B14 | 900 | 850 | 850 | 61.72 | 66.98 | 5 | 0.26
2025 | SPP_S_2_ENT | SPP_S | ENT | Internal | Shoulder | B15 | 1203 | 850 | 850 | 47.39 | 55.87 | 5 | 3.48
2025 | SPP_S_2_ENT | SPP_S | ENT | Internal | Summer | B1 | 10 | 850 | 850 | 68.47 | 112.06 | 5 | 38.59
2025 | SPP_S_2_ENT | SPP_S | ENT | Internal | Summer | B2 | 25 | 850 | 850 | 94.84 | 107.38 | 5 | 7.53
2025 | SPP_S_2_ENT | SPP_S | ENT | Internal | Summer | B3 | 75 | 850 | 850 | 94.84 | 104.21 | 5 | 4.36
2025 | SPP_S_2_ENT | SPP_S | ENT | Internal | Summer | B4 | 100 | 850 | 850 | 94.84 | 101.7 | 5 | 1.85
2025 | SPP_S_2_ENT | SPP_S | ENT | Internal | Summer | B5 | 200 | 850 | 0 | 87.41 | 86.79 | 5 | 0
2025 | SPP_S_2_ENT | SPP_S | ENT | Internal | Summer | B6 | 300 | 850 | 0 | 68.47 | 68.39 | 5 | 0
2025 | SPP_S_2_ENT | SPP_S | ENT | Internal | Summer | B7 | 400 | 850 | 0 | 67.44 | 68.39 | 5 | 0
2025 | SPP_S_2_ENT | SPP_S | ENT | Internal | Summer | B8 | 500 | 850 | 0 | 65.43 | 67.89 | 5 | 0
2025 | SPP_S_2_ENT | SPP_S | ENT | Internal | Summer | B9 | 800 | 850 | 0 | 60.87 | 65.62 | 5 | 0
2025 | SPP_S_2_ENT | SPP_S | ENT | Internal | Summer | B10 | 1262 | 850 | 0 | 48.22 | 53.21 | 5 | 0
2025 | SPP_S_2_ENT | SPP_S | ENT | Internal | Winter | B16 | 25 | 850 | 0 | 69.74 | 72.72 | 5 | 0
2025 | SPP_S_2_ENT | SPP_S | ENT | Internal | Winter | B17 | 100 | 850 | 556.55 | 67.19 | 72.19 | 5 | 0
2025 | SPP_S_2_ENT | SPP_S | ENT | Internal | Winter | B18 | 400 | 850 | 849.98 | 64.76 | 69.77 | 5 | 0.01
2025 | SPP_S_2_ENT | SPP_S | ENT | Internal | Winter | B19 | 700 | 850 | 850 | 64.35 | 69.77 | 5 | 0.42
2025 | SPP_S_2_ENT | SPP_S | ENT | Internal | Winter | B20 | 935 | 850 | 850 | 47.39 | 54.71 | 5 | 2.31
2025 | SPP_S_2_SPP_N | SPP_S | SPP_N | Internal | Shoulder | B11 | 25 | 640 | 640 | 72.4 | 77.66 | 0.01 | 5.25
2025 | SPP_S_2_SPP_N | SPP_S | SPP_N | Internal | Shoulder | B12 | 200 | 640 | 186.18 | 66.79 | 66.81 | 0.01 | 0
2025 | SPP_S_2_SPP_N | SPP_S | SPP_N | Internal | Shoulder | B13 | 600 | 640 | 0 | 66.64 | 66.62 | 0.01 | 0
2025 | SPP_S_2_SPP_N | SPP_S | SPP_N | Internal | Shoulder | B14 | 900 | 640 | 640 | 61.72 | 61.98 | 0.01 | 0.25
2025 | SPP_S_2_SPP_N | SPP_S | SPP_N | Internal | Shoulder | B15 | 1203 | 640 | 0 | 47.39 | 47.38 | 0.01 | 0
2025 | SPP_S_2_SPP_N | SPP_S | SPP_N | Internal | Summer | B1 | 10 | 640 | 640 | 68.47 | 108.61 | 0.01 | 40.13
2025 | SPP_S_2_SPP_N | SPP_S | SPP_N | Internal | Summer | B2 | 25 | 640 | 640 | 94.84 | 108.61 | 0.01 | 13.75
2025 | SPP_S_2_SPP_N | SPP_S | SPP_N | Internal | Summer | B3 | 75 | 640 | 640 | 94.84 | 108.61 | 0.01 | 13.75
2025 | SPP_S_2_SPP_N | SPP_S | SPP_N | Internal | Summer | B4 | 100 | 640 | 640 | 94.84 | 108.61 | 0.01 | 13.75
2025 | SPP_S_2_SPP_N | SPP_S | SPP_N | Internal | Summer | B5 | 200 | 640 | 456.3 | 87.41 | 87.43 | 0.01 | 0
2025 | SPP_S_2_SPP_N | SPP_S | SPP_N | Internal | Summer | B6 | 300 | 640 | 640 | 68.47 | 71.34 | 0.01 | 2.87
2025 | SPP_S_2_SPP_N | SPP_S | SPP_N | Internal | Summer | B7 | 400 | 640 | 240.72 | 67.44 | 67.45 | 0.01 | 0
2025 | SPP_S_2_SPP_N | SPP_S | SPP_N | Internal | Summer | B8 | 500 | 640 | 0 | 65.43 | 65.42 | 0.01 | 0
2025 | SPP_S_2_SPP_N | SPP_S | SPP_N | Internal | Summer | B9 | 800 | 640 | 0 | 60.87 | 60.86 | 0.01 | 0
2025 | SPP_S_2_SPP_N | SPP_S | SPP_N | Internal | Summer | B10 | 1262 | 640 | 0 | 48.22 | 48.21 | 0.01 | 0
2025 | SPP_S_2_SPP_N | SPP_S | SPP_N | Internal | Winter | B16 | 25 | 640 | 640 | 69.74 | 72.72 | 0.01 | 2.97
2025 | SPP_S_2_SPP_N | SPP_S | SPP_N | Internal | Winter | B17 | 100 | 640 | 449.59 | 67.19 | 67.2 | 0.01 | 0
2025 | SPP_S_2_SPP_N | SPP_S | SPP_N | Internal | Winter | B18 | 400 | 640 | 19.37 | 64.76 | 64.77 | 0.01 | 0
2025 | SPP_S_2_SPP_N | SPP_S | SPP_N | Internal | Winter | B19 | 700 | 640 | 640 | 64.35 | 64.62 | 0.01 | 0.25
2025 | SPP_S_2_SPP_N | SPP_S | SPP_N | Internal | Winter | B20 | 935 | 640 | 0 | 47.39 | 47.38 | 0.01 | 0
2025 | TVA_2_ENT | TVA | ENT | Internal | Shoulder | B11 | 25 | 500 | 0 | 72.92 | 78.67 | 9 | 0
2025 | TVA_2_ENT | TVA | ENT | Internal | Shoulder | B12 | 200 | 500 | 0 | 68.51 | 69.81 | 9 | 0
2025 | TVA_2_ENT | TVA | ENT | Internal | Shoulder | B13 | 600 | 500 | 0 | 63.98 | 69.3 | 9 | 0
2025 | TVA_2_ENT | TVA | ENT | Internal | Shoulder | B14 | 900 | 500 | 0 | 63.98 | 66.98 | 9 | 0
2025 | TVA_2_ENT | TVA | ENT | Internal | Shoulder | B15 | 1203 | 500 | 0 | 55.88 | 55.87 | 9 | 0
2025 | TVA_2_ENT | TVA | ENT | Internal | Summer | B1 | 10 | 500 | 0 | 116.15 | 112.06 | 9 | 0
2025 | TVA_2_ENT | TVA | ENT | Internal | Summer | B2 | 25 | 500 | 0 | 115.39 | 107.38 | 9 | 0
2025 | TVA_2_ENT | TVA | ENT | Internal | Summer | B3 | 75 | 500 | 0 | 109.65 | 104.21 | 9 | 0
2025 | TVA_2_ENT | TVA | ENT | Internal | Summer | B4 | 100 | 500 | 0 | 106.91 | 101.7 | 9 | 0
2025 | TVA_2_ENT | TVA | ENT | Internal | Summer | B5 | 200 | 500 | 0 | 84.99 | 86.79 | 9 | 0
2025 | TVA_2_ENT | TVA | ENT | Internal | Summer | B6 | 300 | 500 | 0 | 68.12 | 68.39 | 9 | 0
2025 | TVA_2_ENT | TVA | ENT | Internal | Summer | B7 | 400 | 500 | 0 | 67.2 | 68.39 | 9 | 0
2025 | TVA_2_ENT | TVA | ENT | Internal | Summer | B8 | 500 | 500 | 0 | 61.36 | 67.89 | 9 | 0
2025 | TVA_2_ENT | TVA | ENT | Internal | Summer | B9 | 800 | 500 | 0 | 58.97 | 65.62 | 9 | 0
2025 | TVA_2_ENT | TVA | ENT | Internal | Summer | B10 | 1262 | 500 | 0 | 49.31 | 53.21 | 9 | 0
2025 | TVA_2_ENT | TVA | ENT | Internal | Winter | B16 | 25 | 500 | 0 | 75.49 | 72.72 | 9 | 0
2025 | TVA_2_ENT | TVA | ENT | Internal | Winter | B17 | 100 | 500 | 0 | 71.33 | 72.19 | 9 | 0
2025 | TVA_2_ENT | TVA | ENT | Internal | Winter | B18 | 400 | 500 | 0 | 65.04 | 69.77 | 9 | 0
2025 | TVA_2_ENT | TVA | ENT | Internal | Winter | B19 | 700 | 500 | 0 | 65.04 | 69.77 | 9 | 0
2025 | TVA_2_ENT | TVA | ENT | Internal | Winter | B20 | 935 | 500 | 0 | 54.84 | 54.71 | 9 | 0
2025 | TVA_2_MISO_MO-IL | TVA | MISO_MO-IL | Internal | Shoulder | B11 | 25 | 50 | 0 | 72.92 | 70.67 | 9 | 0
2025 | TVA_2_MISO_MO-IL | TVA | MISO_MO-IL | Internal | Shoulder | B12 | 200 | 50 | 0 | 68.51 | 65.63 | 9 | 0
2025 | TVA_2_MISO_MO-IL | TVA | MISO_MO-IL | Internal | Shoulder | B13 | 600 | 50 | 0 | 63.98 | 63.52 | 9 | 0
2025 | TVA_2_MISO_MO-IL | TVA | MISO_MO-IL | Internal | Shoulder | B14 | 900 | 50 | 0 | 63.98 | 61.89 | 9 | 0
2025 | TVA_2_MISO_MO-IL | TVA | MISO_MO-IL | Internal | Shoulder | B15 | 1203 | 50 | 0 | 55.88 | 47.87 | 9 | 0
2025 | TVA_2_MISO_MO-IL | TVA | MISO_MO-IL | Internal | Summer | B1 | 10 | 50 | 0 | 116.15 | 108.14 | 9 | 0
2025 | TVA_2_MISO_MO-IL | TVA | MISO_MO-IL | Internal | Summer | B2 | 25 | 50 | 0 | 115.39 | 107.38 | 9 | 0
2025 | TVA_2_MISO_MO-IL | TVA | MISO_MO-IL | Internal | Summer | B3 | 75 | 50 | 0 | 109.65 | 103.66 | 9 | 0
2025 | TVA_2_MISO_MO-IL | TVA | MISO_MO-IL | Internal | Summer | B4 | 100 | 50 | 0 | 106.91 | 102.76 | 9 | 0
2025 | TVA_2_MISO_MO-IL | TVA | MISO_MO-IL | Internal | Summer | B5 | 200 | 50 | 0 | 84.99 | 80.44 | 9 | 0
2025 | TVA_2_MISO_MO-IL | TVA | MISO_MO-IL | Internal | Summer | B6 | 300 | 50 | 0 | 68.12 | 64.36 | 9 | 0
2025 | TVA_2_MISO_MO-IL | TVA | MISO_MO-IL | Internal | Summer | B7 | 400 | 50 | 0 | 67.2 | 62.19 | 9 | 0
2025 | TVA_2_MISO_MO-IL | TVA | MISO_MO-IL | Internal | Summer | B8 | 500 | 50 | 0 | 61.36 | 59.89 | 9 | 0
2025 | TVA_2_MISO_MO-IL | TVA | MISO_MO-IL | Internal | Summer | B9 | 800 | 50 | 0 | 58.97 | 53.87 | 9 | 0
2025 | TVA_2_MISO_MO-IL | TVA | MISO_MO-IL | Internal | Summer | B10 | 1262 | 50 | 0 | 49.31 | 45.21 | 9 | 0
2025 | TVA_2_MISO_MO-IL | TVA | MISO_MO-IL | Internal | Winter | B16 | 25 | 50 | 0 | 75.49 | 72.72 | 9 | 0
2025 | TVA_2_MISO_MO-IL | TVA | MISO_MO-IL | Internal | Winter | B17 | 100 | 50 | 0 | 71.33 | 68.33 | 9 | 0
2025 | TVA_2_MISO_MO-IL | TVA | MISO_MO-IL | Internal | Winter | B18 | 400 | 50 | 0 | 65.04 | 65.7 | 9 | 0
2025 | TVA_2_MISO_MO-IL | TVA | MISO_MO-IL | Internal | Winter | B19 | 700 | 50 | 0 | 65.04 | 62.53 | 9 | 0
2025 | TVA_2_MISO_MO-IL | TVA | MISO_MO-IL | Internal | Winter | B20 | 935 | 50 | 0 | 54.84 | 47.03 | 9 | 0
2025 | TVA_2_NonRTO_Midwest | TVA | NonRTO_Midwest | Internal | Shoulder | B11 | 25 | 100 | 0 | 72.92 | 78.68 | 9 | 0
2025 | TVA_2_NonRTO_Midwest | TVA | NonRTO_Midwest | Internal | Shoulder | B12 | 200 | 100 | 0 | 68.51 | 74.65 | 9 | 0
2025 | TVA_2_NonRTO_Midwest | TVA | NonRTO_Midwest | Internal | Shoulder | B13 | 600 | 100 | 0 | 63.98 | 69.51 | 9 | 0
2025 | TVA_2_NonRTO_Midwest | TVA | NonRTO_Midwest | Internal | Shoulder | B14 | 900 | 100 | 0 | 63.98 | 55.97 | 9 | 0
2025 | TVA_2_NonRTO_Midwest | TVA | NonRTO_Midwest | Internal | Shoulder | B15 | 1203 | 100 | 0 | 55.88 | 47.87 | 9 | 0
2025 | TVA_2_NonRTO_Midwest | TVA | NonRTO_Midwest | Internal | Summer | B1 | 10 | 100 | 0 | 116.15 | 111.05 | 9 | 0
2025 | TVA_2_NonRTO_Midwest | TVA | NonRTO_Midwest | Internal | Summer | B2 | 25 | 100 | 0 | 115.39 | 111.05 | 9 | 0
2025 | TVA_2_NonRTO_Midwest | TVA | NonRTO_Midwest | Internal | Summer | B3 | 75 | 100 | 0 | 109.65 | 111.05 | 9 | 0
2025 | TVA_2_NonRTO_Midwest | TVA | NonRTO_Midwest | Internal | Summer | B4 | 100 | 100 | 0 | 106.91 | 110.77 | 9 | 0
2025 | TVA_2_NonRTO_Midwest | TVA | NonRTO_Midwest | Internal | Summer | B5 | 200 | 100 | 0 | 84.99 | 88.45 | 9 | 0
2025 | TVA_2_NonRTO_Midwest | TVA | NonRTO_Midwest | Internal | Summer | B6 | 300 | 100 | 0 | 68.12 | 72.37 | 9 | 0
2025 | TVA_2_NonRTO_Midwest | TVA | NonRTO_Midwest | Internal | Summer | B7 | 400 | 100 | 0 | 67.2 | 68.19 | 9 | 0
2025 | TVA_2_NonRTO_Midwest | TVA | NonRTO_Midwest | Internal | Summer | B8 | 500 | 100 | 0 | 61.36 | 53.35 | 9 | 0
2025 | TVA_2_NonRTO_Midwest | TVA | NonRTO_Midwest | Internal | Summer | B9 | 800 | 100 | 0 | 58.97 | 50.96 | 9 | 0
2025 | TVA_2_NonRTO_Midwest | TVA | NonRTO_Midwest | Internal | Summer | B10 | 1262 | 100 | 0 | 49.31 | 43.21 | 9 | 0
2025 | TVA_2_NonRTO_Midwest | TVA | NonRTO_Midwest | Internal | Winter | B16 | 25 | 100 | 0 | 75.49 | 82.04 | 9 | 0
2025 | TVA_2_NonRTO_Midwest | TVA | NonRTO_Midwest | Internal | Winter | B17 | 100 | 100 | 0 | 71.33 | 76.34 | 9 | 0
2025 | TVA_2_NonRTO_Midwest | TVA | NonRTO_Midwest | Internal | Winter | B18 | 400 | 100 | 0 | 65.04 | 73.71 | 9 | 0
2025 | TVA_2_NonRTO_Midwest | TVA | NonRTO_Midwest | Internal | Winter | B19 | 700 | 100 | 0 | 65.04 | 57.03 | 9 | 0
2025 | TVA_2_NonRTO_Midwest | TVA | NonRTO_Midwest | Internal | Winter | B20 | 935 | 100 | 0 | 54.84 | 46.83 | 9 | 0
2025 | TVA_2_PJM_ROR | TVA | PJM_ROR | Internal | Shoulder | B11 | 25 | 500 | 0 | 72.92 | 68.87 | 9 | 0
2025 | TVA_2_PJM_ROR | TVA | PJM_ROR | Internal | Shoulder | B12 | 200 | 500 | 0 | 68.51 | 67.19 | 9 | 0
2025 | TVA_2_PJM_ROR | TVA | PJM_ROR | Internal | Shoulder | B13 | 600 | 500 | 0 | 63.98 | 65.18 | 9 | 0
2025 | TVA_2_PJM_ROR | TVA | PJM_ROR | Internal | Shoulder | B14 | 900 | 500 | 0 | 63.98 | 63.89 | 9 | 0
2025 | TVA_2_PJM_ROR | TVA | PJM_ROR | Internal | Shoulder | B15 | 1203 | 500 | 0 | 55.88 | 49.87 | 9 | 0
2025 | TVA_2_PJM_ROR | TVA | PJM_ROR | Internal | Summer | B1 | 10 | 500 | 0 | 116.15 | 110.14 | 9 | 0
2025 | TVA_2_PJM_ROR | TVA | PJM_ROR | Internal | Summer | B2 | 25 | 500 | 0 | 115.39 | 109.38 | 9 | 0
2025 | TVA_2_PJM_ROR | TVA | PJM_ROR | Internal | Summer | B3 | 75 | 500 | 0 | 109.65 | 103.63 | 9 | 0
2025 | TVA_2_PJM_ROR | TVA | PJM_ROR | Internal | Summer | B4 | 100 | 500 | 0 | 106.91 | 100.9 | 9 | 0
2025 | TVA_2_PJM_ROR | TVA | PJM_ROR | Internal | Summer | B5 | 200 | 500 | 0 | 84.99 | 79.79 | 9 | 0
2025 | TVA_2_PJM_ROR | TVA | PJM_ROR | Internal | Summer | B6 | 300 | 500 | 0 | 68.12 | 65.61 | 9 | 0
2025 | TVA_2_PJM_ROR | TVA | PJM_ROR | Internal | Summer | B7 | 400 | 500 | 0 | 67.2 | 63.46 | 9 | 0
2025 | TVA_2_PJM_ROR | TVA | PJM_ROR | Internal | Summer | B8 | 500 | 500 | 0 | 61.36 | 61.9 | 9 | 0
2025 | TVA_2_PJM_ROR | TVA | PJM_ROR | Internal | Summer | B9 | 800 | 500 | 0 | 58.97 | 55.88 | 9 | 0
2025 | TVA_2_PJM_ROR | TVA | PJM_ROR | Internal | Summer | B10 | 1262 | 500 | 0 | 49.31 | 47.21 | 9 | 0
2025 | TVA_2_PJM_ROR | TVA | PJM_ROR | Internal | Winter | B16 | 25 | 500 | 0 | 75.49 | 74.72 | 9 | 0
2025 | TVA_2_PJM_ROR | TVA | PJM_ROR | Internal | Winter | B17 | 100 | 500 | 0 | 71.33 | 70.33 | 9 | 0
2025 | TVA_2_PJM_ROR | TVA | PJM_ROR | Internal | Winter | B18 | 400 | 500 | 0 | 65.04 | 67.48 | 9 | 0
2025 | TVA_2_PJM_ROR | TVA | PJM_ROR | Internal | Winter | B19 | 700 | 500 | 0 | 65.04 | 64.53 | 9 | 0
2025 | TVA_2_PJM_ROR | TVA | PJM_ROR | Internal | Winter | B20 | 935 | 500 | 0 | 54.84 | 48.83 | 9 | 0
2025 | TVA_2_SOCO | TVA | SOCO | Internal | Shoulder | B11 | 25 | 500 | 500 | 72.92 | 83.87 | 9 | 1.95
2025 | TVA_2_SOCO | TVA | SOCO | Internal | Shoulder | B12 | 200 | 500 | 0 | 68.51 | 68.9 | 9 | 0
2025 | TVA_2_SOCO | TVA | SOCO | Internal | Shoulder | B13 | 600 | 500 | 0 | 63.98 | 68.9 | 9 | 0
2025 | TVA_2_SOCO | TVA | SOCO | Internal | Shoulder | B14 | 900 | 500 | 0 | 63.98 | 68.9 | 9 | 0
2025 | TVA_2_SOCO | TVA | SOCO | Internal | Shoulder | B15 | 1203 | 500 | 0 | 55.88 | 62.87 | 9 | 0
2025 | TVA_2_SOCO | TVA | SOCO | Internal | Summer | B1 | 10 | 500 | 0 | 116.15 | 120.06 | 9 | 0
2025 | TVA_2_SOCO | TVA | SOCO | Internal | Summer | B2 | 25 | 500 | 0 | 115.39 | 112.21 | 9 | 0
2025 | TVA_2_SOCO | TVA | SOCO | Internal | Summer | B3 | 75 | 500 | 0 | 109.65 | 112.21 | 9 | 0
2025 | TVA_2_SOCO | TVA | SOCO | Internal | Summer | B4 | 100 | 500 | 0 | 106.91 | 109.7 | 9 | 0
2025 | TVA_2_SOCO | TVA | SOCO | Internal | Summer | B5 | 200 | 500 | 500 | 84.99 | 94.79 | 9 | 0.79
2025 | TVA_2_SOCO | TVA | SOCO | Internal | Summer | B6 | 300 | 500 | 0 | 68.12 | 76.39 | 9 | 0
2025 | TVA_2_SOCO | TVA | SOCO | Internal | Summer | B7 | 400 | 500 | 0 | 67.2 | 67.59 | 9 | 0
2025 | TVA_2_SOCO | TVA | SOCO | Internal | Summer | B8 | 500 | 500 | 0 | 61.36 | 67.59 | 9 | 0
2025 | TVA_2_SOCO | TVA | SOCO | Internal | Summer | B9 | 800 | 500 | 0 | 58.97 | 63.4 | 9 | 0
2025 | TVA_2_SOCO | TVA | SOCO | Internal | Summer | B10 | 1262 | 500 | 500 | 49.31 | 60.21 | 9 | 1.9
2025 | TVA_2_SOCO | TVA | SOCO | Internal | Winter | B16 | 25 | 500 | 499.97 | 75.49 | 84.6 | 9 | 0.11
2025 | TVA_2_SOCO | TVA | SOCO | Internal | Winter | B17 | 100 | 500 | 0 | 71.33 | 71.68 | 9 | 0
2025 | TVA_2_SOCO | TVA | SOCO | Internal | Winter | B18 | 400 | 500 | 0 | 65.04 | 69.5 | 9 | 0
2025 | TVA_2_SOCO | TVA | SOCO | Internal | Winter | B19 | 700 | 500 | 0 | 65.04 | 68.62 | 9 | 0
2025 | TVA_2_SOCO | TVA | SOCO | Internal | Winter | B20 | 935 | 500 | 0 | 54.84 | 62.71 | 9 | 0
2025 | TVA_2_VACAR | TVA | VACAR | Internal | Shoulder | B11 | 25 | 150 | 0 | 72.92 | 76.87 | 9 | 0
2025 | TVA_2_VACAR | TVA | VACAR | Internal | Shoulder | B12 | 200 | 150 | 0 | 68.51 | 75.14 | 9 | 0
2025 | TVA_2_VACAR | TVA | VACAR | Internal | Shoulder | B13 | 600 | 150 | 0 | 63.98 | 71.18 | 9 | 0
2025 | TVA_2_VACAR | TVA | VACAR | Internal | Shoulder | B14 | 900 | 150 | 0 | 63.98 | 69.89 | 9 | 0
2025 | TVA_2_VACAR | TVA | VACAR | Internal | Shoulder | B15 | 1203 | 150 | 0 | 55.88 | 55.87 | 9 | 0
2025 | TVA_2_VACAR | TVA | VACAR | Internal | Summer | B1 | 10 | 150 | 0 | 116.15 | 116.14 | 9 | 0
2025 | TVA_2_VACAR | TVA | VACAR | Internal | Summer | B2 | 25 | 150 | 0 | 115.39 | 115.54 | 9 | 0
2025 | TVA_2_VACAR | TVA | VACAR | Internal | Summer | B3 | 75 | 150 | 0 | 109.65 | 115.54 | 9 | 0
2025 | TVA_2_VACAR | TVA | VACAR | Internal | Summer | B4 | 100 | 150 | 0 | 106.91 | 112.32 | 9 | 0
2025 | TVA_2_VACAR | TVA | VACAR | Internal | Summer | B5 | 200 | 150 | 150 | 84.99 | 96.95 | 9 | 2.96
2025 | TVA_2_VACAR | TVA | VACAR | Internal | Summer | B6 | 300 | 150 | 0 | 68.12 | 73.32 | 9 | 0
2025 | TVA_2_VACAR | TVA | VACAR | Internal | Summer | B7 | 400 | 150 | 0 | 67.2 | 73.32 | 9 | 0
2025 | TVA_2_VACAR | TVA | VACAR | Internal | Summer | B8 | 500 | 150 | 0 | 61.36 | 67.9 | 9 | 0
2025 | TVA_2_VACAR | TVA | VACAR | Internal | Summer | B9 | 800 | 150 | 0 | 58.97 | 61.88 | 9 | 0
2025 | TVA_2_VACAR | TVA | VACAR | Internal | Summer | B10 | 1262 | 150 | 0 | 49.31 | 53.21 | 9 | 0
2025 | TVA_2_VACAR | TVA | VACAR | Internal | Winter | B16 | 25 | 150 | 150 | 75.49 | 94.6 | 9 | 10.11
2025 | TVA_2_VACAR | TVA | VACAR | Internal | Winter | B17 | 100 | 150 | 0 | 71.33 | 77.11 | 9 | 0
2025 | TVA_2_VACAR | TVA | VACAR | Internal | Winter | B18 | 400 | 150 | 0 | 65.04 | 73.48 | 9 | 0
2025 | TVA_2_VACAR | TVA | VACAR | Internal | Winter | B19 | 700 | 150 | 0 | 65.04 | 70.21 | 9 | 0
2025 | TVA_2_VACAR | TVA | VACAR | Internal | Winter | B20 | 935 | 150 | 0 | 54.84 | 54.95 | 9 | 0
2025 | TVA_Transmission_2_ENT | TVA_Transmission | ENT | Internal | Shoulder | B11 | 25 | 3000 | 0 | 74.87 | 78.67 | 9 | 0
2025 | TVA_Transmission_2_ENT | TVA_Transmission | ENT | Internal | Shoulder | B12 | 200 | 3000 | 0 | 70.73 | 69.81 | 9 | 0
2025 | TVA_Transmission_2_ENT | TVA_Transmission | ENT | Internal | Shoulder | B13 | 600 | 3000 | 0 | 67.83 | 69.3 | 9 | 0
2025 | TVA_Transmission_2_ENT | TVA_Transmission | ENT | Internal | Shoulder | B14 | 900 | 3000 | 0 | 63.97 | 66.98 | 9 | 0
2025 | TVA_Transmission_2_ENT | TVA_Transmission | ENT | Internal | Shoulder | B15 | 1203 | 3000 | 0 | 55.87 | 55.87 | 9 | 0
2025 | TVA_Transmission_2_ENT | TVA_Transmission | ENT | Internal | Summer | B1 | 10 | 3000 | 0 | 116.14 | 112.06 | 9 | 0
2025 | TVA_Transmission_2_ENT | TVA_Transmission | ENT | Internal | Summer | B2 | 25 | 3000 | 0 | 115.38 | 107.38 | 9 | 0
2025 | TVA_Transmission_2_ENT | TVA_Transmission | ENT | Internal | Summer | B3 | 75 | 3000 | 0 | 109.63 | 104.21 | 9 | 0
2025 | TVA_Transmission_2_ENT | TVA_Transmission | ENT | Internal | Summer | B4 | 100 | 3000 | 0 | 106.9 | 101.7 | 9 | 0
2025 | TVA_Transmission_2_ENT | TVA_Transmission | ENT | Internal | Summer | B5 | 200 | 3000 | 0 | 85.79 | 86.79 | 9 | 0
2025 | TVA_Transmission_2_ENT | TVA_Transmission | ENT | Internal | Summer | B6 | 300 | 3000 | 0 | 70 | 68.39 | 9 | 0
2025 | TVA_Transmission_2_ENT | TVA_Transmission | ENT | Internal | Summer | B7 | 400 | 3000 | 0 | 68.18 | 68.39 | 9 | 0
2025 | TVA_Transmission_2_ENT | TVA_Transmission | ENT | Internal | Summer | B8 | 500 | 3000 | 0 | 61.35 | 67.89 | 9 | 0
2025 | TVA_Transmission_2_ENT | TVA_Transmission | ENT | Internal | Summer | B9 | 800 | 3000 | 0 | 58.96 | 65.62 | 9 | 0
2025 | TVA_Transmission_2_ENT | TVA_Transmission | ENT | Internal | Summer | B10 | 1262 | 3000 | 0 | 51.21 | 53.21 | 9 | 0
2025 | TVA_Transmission_2_ENT | TVA_Transmission | ENT | Internal | Winter | B16 | 25 | 3000 | 0 | 80.72 | 72.72 | 9 | 0
2025 | TVA_Transmission_2_ENT | TVA_Transmission | ENT | Internal | Winter | B17 | 100 | 3000 | 0 | 73.44 | 72.19 | 9 | 0
2025 | TVA_Transmission_2_ENT | TVA_Transmission | ENT | Internal | Winter | B18 | 400 | 3000 | 0 | 69.85 | 69.77 | 9 | 0
2025 | TVA_Transmission_2_ENT | TVA_Transmission | ENT | Internal | Winter | B19 | 700 | 3000 | 0 | 65.03 | 69.77 | 9 | 0
2025 | TVA_Transmission_2_ENT | TVA_Transmission | ENT | Internal | Winter | B20 | 935 | 3000 | 0 | 54.83 | 54.71 | 9 | 0
2025 | TVA_Transmission_2_MISO_MO-IL | TVA_Transmission | MISO_MO-IL | Internal | Shoulder | B11 | 25 | 4000 | 0 | 74.87 | 70.67 | 9 | 0
2025 | TVA_Transmission_2_MISO_MO-IL | TVA_Transmission | MISO_MO-IL | Internal | Shoulder | B12 | 200 | 4000 | 0 | 70.73 | 65.63 | 9 | 0
2025 | TVA_Transmission_2_MISO_MO-IL | TVA_Transmission | MISO_MO-IL | Internal | Shoulder | B13 | 600 | 4000 | 0 | 67.83 | 63.52 | 9 | 0
2025 | TVA_Transmission_2_MISO_MO-IL | TVA_Transmission | MISO_MO-IL | Internal | Shoulder | B14 | 900 | 4000 | 0 | 63.97 | 61.89 | 9 | 0
2025 | TVA_Transmission_2_MISO_MO-IL | TVA_Transmission | MISO_MO-IL | Internal | Shoulder | B15 | 1203 | 4000 | 0 | 55.87 | 47.87 | 9 | 0
2025 | TVA_Transmission_2_MISO_MO-IL | TVA_Transmission | MISO_MO-IL | Internal | Summer | B1 | 10 | 4000 | 0 | 116.14 | 108.14 | 9 | 0
2025 | TVA_Transmission_2_MISO_MO-IL | TVA_Transmission | MISO_MO-IL | Internal | Summer | B2 | 25 | 4000 | 0 | 115.38 | 107.38 | 9 | 0
2025 | TVA_Transmission_2_MISO_MO-IL | TVA_Transmission | MISO_MO-IL | Internal | Summer | B3 | 75 | 4000 | 0 | 109.63 | 103.66 | 9 | 0
2025 | TVA_Transmission_2_MISO_MO-IL | TVA_Transmission | MISO_MO-IL | Internal | Summer | B4 | 100 | 4000 | 0 | 106.9 | 102.76 | 9 | 0
2025 | TVA_Transmission_2_MISO_MO-IL | TVA_Transmission | MISO_MO-IL | Internal | Summer | B5 | 200 | 4000 | 0 | 85.79 | 80.44 | 9 | 0
2025 | TVA_Transmission_2_MISO_MO-IL | TVA_Transmission | MISO_MO-IL | Internal | Summer | B6 | 300 | 4000 | 0 | 70 | 64.36 | 9 | 0
2025 | TVA_Transmission_2_MISO_MO-IL | TVA_Transmission | MISO_MO-IL | Internal | Summer | B7 | 400 | 4000 | 0 | 68.18 | 62.19 | 9 | 0
2025 | TVA_Transmission_2_MISO_MO-IL | TVA_Transmission | MISO_MO-IL | Internal | Summer | B8 | 500 | 4000 | 0 | 61.35 | 59.89 | 9 | 0
2025 | TVA_Transmission_2_MISO_MO-IL | TVA_Transmission | MISO_MO-IL | Internal | Summer | B9 | 800 | 4000 | 0 | 58.96 | 53.87 | 9 | 0
2025 | TVA_Transmission_2_MISO_MO-IL | TVA_Transmission | MISO_MO-IL | Internal | Summer | B10 | 1262 | 4000 | 0 | 51.21 | 45.21 | 9 | 0
2025 | TVA_Transmission_2_MISO_MO-IL | TVA_Transmission | MISO_MO-IL | Internal | Winter | B16 | 25 | 4000 | 0 | 80.72 | 72.72 | 9 | 0
2025 | TVA_Transmission_2_MISO_MO-IL | TVA_Transmission | MISO_MO-IL | Internal | Winter | B17 | 100 | 4000 | 0 | 73.44 | 68.33 | 9 | 0
2025 | TVA_Transmission_2_MISO_MO-IL | TVA_Transmission | MISO_MO-IL | Internal | Winter | B18 | 400 | 4000 | 0 | 69.85 | 65.7 | 9 | 0
2025 | TVA_Transmission_2_MISO_MO-IL | TVA_Transmission | MISO_MO-IL | Internal | Winter | B19 | 700 | 4000 | 0 | 65.03 | 62.53 | 9 | 0
2025 | TVA_Transmission_2_MISO_MO-IL | TVA_Transmission | MISO_MO-IL | Internal | Winter | B20 | 935 | 4000 | 0 | 54.83 | 47.03 | 9 | 0
2025 | TVA_Transmission_2_NonRTO_Midwest | TVA_Transmission | NonRTO_Midwest | Internal | Shoulder | B11 | 25 | 700 | 0 | 74.87 | 78.68 | 9 | 0
2025 | TVA_Transmission_2_NonRTO_Midwest | TVA_Transmission | NonRTO_Midwest | Internal | Shoulder | B12 | 200 | 700 | 0 | 70.73 | 74.65 | 9 | 0
2025 | TVA_Transmission_2_NonRTO_Midwest | TVA_Transmission | NonRTO_Midwest | Internal | Shoulder | B13 | 600 | 700 | 0 | 67.83 | 69.51 | 9 | 0
2025 | TVA_Transmission_2_NonRTO_Midwest | TVA_Transmission | NonRTO_Midwest | Internal | Shoulder | B14 | 900 | 700 | 0 | 63.97 | 55.97 | 9 | 0
2025 | TVA_Transmission_2_NonRTO_Midwest | TVA_Transmission | NonRTO_Midwest | Internal | Shoulder | B15 | 1203 | 700 | 0 | 55.87 | 47.87 | 9 | 0
2025 | TVA_Transmission_2_NonRTO_Midwest | TVA_Transmission | NonRTO_Midwest | Internal | Summer | B1 | 10 | 700 | 0 | 116.14 | 111.05 | 9 | 0
2025 | TVA_Transmission_2_NonRTO_Midwest | TVA_Transmission | NonRTO_Midwest | Internal | Summer | B2 | 25 | 700 | 0 | 115.38 | 111.05 | 9 | 0
2025 | TVA_Transmission_2_NonRTO_Midwest | TVA_Transmission | NonRTO_Midwest | Internal | Summer | B3 | 75 | 700 | 0 | 109.63 | 111.05 | 9 | 0
2025 | TVA_Transmission_2_NonRTO_Midwest | TVA_Transmission | NonRTO_Midwest | Internal | Summer | B4 | 100 | 700 | 0 | 106.9 | 110.77 | 9 | 0
2025 | TVA_Transmission_2_NonRTO_Midwest | TVA_Transmission | NonRTO_Midwest | Internal | Summer | B5 | 200 | 700 | 0 | 85.79 | 88.45 | 9 | 0
2025 | TVA_Transmission_2_NonRTO_Midwest | TVA_Transmission | NonRTO_Midwest | Internal | Summer | B6 | 300 | 700 | 0 | 70 | 72.37 | 9 | 0
2025 | TVA_Transmission_2_NonRTO_Midwest | TVA_Transmission | NonRTO_Midwest | Internal | Summer | B7 | 400 | 700 | 0 | 68.18 | 68.19 | 9 | 0
2025 | TVA_Transmission_2_NonRTO_Midwest | TVA_Transmission | NonRTO_Midwest | Internal | Summer | B8 | 500 | 700 | 0 | 61.35 | 53.35 | 9 | 0
2025 | TVA_Transmission_2_NonRTO_Midwest | TVA_Transmission | NonRTO_Midwest | Internal | Summer | B9 | 800 | 700 | 0 | 58.96 | 50.96 | 9 | 0
2025 | TVA_Transmission_2_NonRTO_Midwest | TVA_Transmission | NonRTO_Midwest | Internal | Summer | B10 | 1262 | 700 | 0 | 51.21 | 43.21 | 9 | 0
2025 | TVA_Transmission_2_NonRTO_Midwest | TVA_Transmission | NonRTO_Midwest | Internal | Winter | B16 | 25 | 700 | 0 | 80.72 | 82.04 | 9 | 0
2025 | TVA_Transmission_2_NonRTO_Midwest | TVA_Transmission | NonRTO_Midwest | Internal | Winter | B17 | 100 | 700 | 0 | 73.44 | 76.34 | 9 | 0
2025 | TVA_Transmission_2_NonRTO_Midwest | TVA_Transmission | NonRTO_Midwest | Internal | Winter | B18 | 400 | 700 | 0 | 69.85 | 73.71 | 9 | 0
2025 | TVA_Transmission_2_NonRTO_Midwest | TVA_Transmission | NonRTO_Midwest | Internal | Winter | B19 | 700 | 700 | 0 | 65.03 | 57.03 | 9 | 0
2025 | TVA_Transmission_2_NonRTO_Midwest | TVA_Transmission | NonRTO_Midwest | Internal | Winter | B20 | 935 | 700 | 0 | 54.83 | 46.83 | 9 | 0
2025 | TVA_Transmission_2_PJM_ROR | TVA_Transmission | PJM_ROR | Internal | Shoulder | B11 | 25 | 2000 | 0 | 74.87 | 68.87 | 9 | 0
2025 | TVA_Transmission_2_PJM_ROR | TVA_Transmission | PJM_ROR | Internal | Shoulder | B12 | 200 | 2000 | 0 | 70.73 | 67.19 | 9 | 0
2025 | TVA_Transmission_2_PJM_ROR | TVA_Transmission | PJM_ROR | Internal | Shoulder | B13 | 600 | 2000 | 0 | 67.83 | 65.18 | 9 | 0
2025 | TVA_Transmission_2_PJM_ROR | TVA_Transmission | PJM_ROR | Internal | Shoulder | B14 | 900 | 2000 | 0 | 63.97 | 63.89 | 9 | 0
2025 | TVA_Transmission_2_PJM_ROR | TVA_Transmission | PJM_ROR | Internal | Shoulder | B15 | 1203 | 2000 | 0 | 55.87 | 49.87 | 9 | 0
2025 | TVA_Transmission_2_PJM_ROR | TVA_Transmission | PJM_ROR | Internal | Summer | B1 | 10 | 2000 | 0 | 116.14 | 110.14 | 9 | 0
2025 | TVA_Transmission_2_PJM_ROR | TVA_Transmission | PJM_ROR | Internal | Summer | B2 | 25 | 2000 | 0 | 115.38 | 109.38 | 9 | 0
2025 | TVA_Transmission_2_PJM_ROR | TVA_Transmission | PJM_ROR | Internal | Summer | B3 | 75 | 2000 | 0 | 109.63 | 103.63 | 9 | 0
2025 | TVA_Transmission_2_PJM_ROR | TVA_Transmission | PJM_ROR | Internal | Summer | B4 | 100 | 2000 | 0 | 106.9 | 100.9 | 9 | 0
2025 | TVA_Transmission_2_PJM_ROR | TVA_Transmission | PJM_ROR | Internal | Summer | B5 | 200 | 2000 | 0 | 85.79 | 79.79 | 9 | 0
2025 | TVA_Transmission_2_PJM_ROR | TVA_Transmission | PJM_ROR | Internal | Summer | B6 | 300 | 2000 | 0 | 70 | 65.61 | 9 | 0
2025 | TVA_Transmission_2_PJM_ROR | TVA_Transmission | PJM_ROR | Internal | Summer | B7 | 400 | 2000 | 0 | 68.18 | 63.46 | 9 | 0
2025 | TVA_Transmission_2_PJM_ROR | TVA_Transmission | PJM_ROR | Internal | Summer | B8 | 500 | 2000 | 0 | 61.35 | 61.9 | 9 | 0
2025 | TVA_Transmission_2_PJM_ROR | TVA_Transmission | PJM_ROR | Internal | Summer | B9 | 800 | 2000 | 0 | 58.96 | 55.88 | 9 | 0
2025 | TVA_Transmission_2_PJM_ROR | TVA_Transmission | PJM_ROR | Internal | Summer | B10 | 1262 | 2000 | 0 | 51.21 | 47.21 | 9 | 0
2025 | TVA_Transmission_2_PJM_ROR | TVA_Transmission | PJM_ROR | Internal | Winter | B16 | 25 | 2000 | 0 | 80.72 | 74.72 | 9 | 0
2025 | TVA_Transmission_2_PJM_ROR | TVA_Transmission | PJM_ROR | Internal | Winter | B17 | 100 | 2000 | 0 | 73.44 | 70.33 | 9 | 0
2025 | TVA_Transmission_2_PJM_ROR | TVA_Transmission | PJM_ROR | Internal | Winter | B18 | 400 | 2000 | 0 | 69.85 | 67.48 | 9 | 0
2025 | TVA_Transmission_2_PJM_ROR | TVA_Transmission | PJM_ROR | Internal | Winter | B19 | 700 | 2000 | 0 | 65.03 | 64.53 | 9 | 0
2025 | TVA_Transmission_2_PJM_ROR | TVA_Transmission | PJM_ROR | Internal | Winter | B20 | 935 | 2000 | 0 | 54.83 | 48.83 | 9 | 0
2025 | TVA_Transmission_2_SOCO | TVA_Transmission | SOCO | Internal | Shoulder | B11 | 25 | 3200 | 1803.41 | 74.87 | 83.87 | 9 | 0
2025 | TVA_Transmission_2_SOCO | TVA_Transmission | SOCO | Internal | Shoulder | B12 | 200 | 3200 | 0 | 70.73 | 68.9 | 9 | 0
2025 | TVA_Transmission_2_SOCO | TVA_Transmission | SOCO | Internal | Shoulder | B13 | 600 | 3200 | 0 | 67.83 | 68.9 | 9 | 0
2025 | TVA_Transmission_2_SOCO | TVA_Transmission | SOCO | Internal | Shoulder | B14 | 900 | 3200 | 0 | 63.97 | 68.9 | 9 | 0
2025 | TVA_Transmission_2_SOCO | TVA_Transmission | SOCO | Internal | Shoulder | B15 | 1203 | 3200 | 0 | 55.87 | 62.87 | 9 | 0
2025 | TVA_Transmission_2_SOCO | TVA_Transmission | SOCO | Internal | Summer | B1 | 10 | 3200 | 0 | 116.14 | 120.06 | 9 | 0
2025 | TVA_Transmission_2_SOCO | TVA_Transmission | SOCO | Internal | Summer | B2 | 25 | 3200 | 0 | 115.38 | 112.21 | 9 | 0
2025 | TVA_Transmission_2_SOCO | TVA_Transmission | SOCO | Internal | Summer | B3 | 75 | 3200 | 0 | 109.63 | 112.21 | 9 | 0
2025 | TVA_Transmission_2_SOCO | TVA_Transmission | SOCO | Internal | Summer | B4 | 100 | 3200 | 0 | 106.9 | 109.7 | 9 | 0
2025 | TVA_Transmission_2_SOCO | TVA_Transmission | SOCO | Internal | Summer | B5 | 200 | 3200 | 1115.55 | 85.79 | 94.79 | 9 | 0
2025 | TVA_Transmission_2_SOCO | TVA_Transmission | SOCO | Internal | Summer | B6 | 300 | 3200 | 0 | 70 | 76.39 | 9 | 0
2025 | TVA_Transmission_2_SOCO | TVA_Transmission | SOCO | Internal | Summer | B7 | 400 | 3200 | 0 | 68.18 | 67.59 | 9 | 0
2025 | TVA_Transmission_2_SOCO | TVA_Transmission | SOCO | Internal | Summer | B8 | 500 | 3200 | 0 | 61.35 | 67.59 | 9 | 0
2025 | TVA_Transmission_2_SOCO | TVA_Transmission | SOCO | Internal | Summer | B9 | 800 | 3200 | 0 | 58.96 | 63.4 | 9 | 0
2025 | TVA_Transmission_2_SOCO | TVA_Transmission | SOCO | Internal | Summer | B10 | 1262 | 3200 | 1305.29 | 51.21 | 60.21 | 9 | 0
2025 | TVA_Transmission_2_SOCO | TVA_Transmission | SOCO | Internal | Winter | B16 | 25 | 3200 | 0 | 80.72 | 84.6 | 9 | 0
2025 | TVA_Transmission_2_SOCO | TVA_Transmission | SOCO | Internal | Winter | B17 | 100 | 3200 | 0 | 73.44 | 71.68 | 9 | 0
2025 | TVA_Transmission_2_SOCO | TVA_Transmission | SOCO | Internal | Winter | B18 | 400 | 3200 | 0 | 69.85 | 69.5 | 9 | 0
2025 | TVA_Transmission_2_SOCO | TVA_Transmission | SOCO | Internal | Winter | B19 | 700 | 3200 | 0 | 65.03 | 68.62 | 9 | 0
2025 | TVA_Transmission_2_SOCO | TVA_Transmission | SOCO | Internal | Winter | B20 | 935 | 3200 | 0 | 54.83 | 62.71 | 9 | 0
2025 | TVA_Transmission_2_TVA | TVA_Transmission | TVA | Internal | Shoulder | B11 | 25 | 99999 | 0 | 74.87 | 72.92 | 0.01 | 0
2025 | TVA_Transmission_2_TVA | TVA_Transmission | TVA | Internal | Shoulder | B12 | 200 | 99999 | 0 | 70.73 | 68.51 | 0.01 | 0
2025 | TVA_Transmission_2_TVA | TVA_Transmission | TVA | Internal | Shoulder | B13 | 600 | 99999 | 0 | 67.83 | 63.98 | 0.01 | 0
2025 | TVA_Transmission_2_TVA | TVA_Transmission | TVA | Internal | Shoulder | B14 | 900 | 99999 | 451.03 | 63.97 | 63.98 | 0.01 | 0
2025 | TVA_Transmission_2_TVA | TVA_Transmission | TVA | Internal | Shoulder | B15 | 1203 | 99999 | 1110.72 | 55.87 | 55.88 | 0.01 | 0
2025 | TVA_Transmission_2_TVA | TVA_Transmission | TVA | Internal | Summer | B1 | 10 | 99999 | 3872.78 | 116.14 | 116.15 | 0.01 | 0
2025 | TVA_Transmission_2_TVA | TVA_Transmission | TVA | Internal | Summer | B2 | 25 | 99999 | 3006.28 | 115.38 | 115.39 | 0.01 | 0
2025 | TVA_Transmission_2_TVA | TVA_Transmission | TVA | Internal | Summer | B3 | 75 | 99999 | 1305.12 | 109.63 | 109.65 | 0.01 | 0
2025 | TVA_Transmission_2_TVA | TVA_Transmission | TVA | Internal | Summer | B4 | 100 | 99999 | 1152.64 | 106.9 | 106.91 | 0.01 | 0
2025 | TVA_Transmission_2_TVA | TVA_Transmission | TVA | Internal | Summer | B5 | 200 | 99999 | 0 | 85.79 | 84.99 | 0.01 | 0
2025 | TVA_Transmission_2_TVA | TVA_Transmission | TVA | Internal | Summer | B6 | 300 | 99999 | 0 | 70 | 68.12 | 0.01 | 0
2025 | TVA_Transmission_2_TVA | TVA_Transmission | TVA | Internal | Summer | B7 | 400 | 99999 | 0 | 68.18 | 67.2 | 0.01 | 0
2025 | TVA_Transmission_2_TVA | TVA_Transmission | TVA | Internal | Summer | B8 | 500 | 99999 | 568.98 | 61.35 | 61.36 | 0.01 | 0
2025 | TVA_Transmission_2_TVA | TVA_Transmission | TVA | Internal | Summer | B9 | 800 | 99999 | 729.95 | 58.96 | 58.97 | 0.01 | 0
2025 | TVA_Transmission_2_TVA | TVA_Transmission | TVA | Internal | Summer | B10 | 1262 | 99999 | 0 | 51.21 | 49.31 | 0.01 | 0
2025 | TVA_Transmission_2_TVA | TVA_Transmission | TVA | Internal | Winter | B16 | 25 | 99999 | 0 | 80.72 | 75.49 | 0.01 | 0
2025 | TVA_Transmission_2_TVA | TVA_Transmission | TVA | Internal | Winter | B17 | 100 | 99999 | 0 | 73.44 | 71.33 | 0.01 | 0
2025 | TVA_Transmission_2_TVA | TVA_Transmission | TVA | Internal | Winter | B18 | 400 | 99999 | 0 | 69.85 | 65.04 | 0.01 | 0
2025 | TVA_Transmission_2_TVA | TVA_Transmission | TVA | Internal | Winter | B19 | 700 | 99999 | 19.39 | 65.03 | 65.04 | 0.01 | 0
2025 | TVA_Transmission_2_TVA | TVA_Transmission | TVA | Internal | Winter | B20 | 935 | 99999 | 380.58 | 54.83 | 54.84 | 0.01 | 0
2025 | TVA_Transmission_2_VACAR | TVA_Transmission | VACAR | Internal | Shoulder | B11 | 25 | 900 | 0 | 74.87 | 76.87 | 9 | 0
2025 | TVA_Transmission_2_VACAR | TVA_Transmission | VACAR | Internal | Shoulder | B12 | 200 | 900 | 0 | 70.73 | 75.14 | 9 | 0
2025 | TVA_Transmission_2_VACAR | TVA_Transmission | VACAR | Internal | Shoulder | B13 | 600 | 900 | 0 | 67.83 | 71.18 | 9 | 0
2025 | TVA_Transmission_2_VACAR | TVA_Transmission | VACAR | Internal | Shoulder | B14 | 900 | 900 | 0 | 63.97 | 69.89 | 9 | 0
2025 | TVA_Transmission_2_VACAR | TVA_Transmission | VACAR | Internal | Shoulder | B15 | 1203 | 900 | 0 | 55.87 | 55.87 | 9 | 0
2025 | TVA_Transmission_2_VACAR | TVA_Transmission | VACAR | Internal | Summer | B1 | 10 | 900 | 0 | 116.14 | 116.14 | 9 | 0
2025 | TVA_Transmission_2_VACAR | TVA_Transmission | VACAR | Internal | Summer | B2 | 25 | 900 | 0 | 115.38 | 115.54 | 9 | 0
2025 | TVA_Transmission_2_VACAR | TVA_Transmission | VACAR | Internal | Summer | B3 | 75 | 900 | 0 | 109.63 | 115.54 | 9 | 0
2025 | TVA_Transmission_2_VACAR | TVA_Transmission | VACAR | Internal | Summer | B4 | 100 | 900 | 0 | 106.9 | 112.32 | 9 | 0
2025 | TVA_Transmission_2_VACAR | TVA_Transmission | VACAR | Internal | Summer | B5 | 200 | 900 | 900 | 85.79 | 96.95 | 9 | 2.17
2025 | TVA_Transmission_2_VACAR | TVA_Transmission | VACAR | Internal | Summer | B6 | 300 | 900 | 0 | 70 | 73.32 | 9 | 0
2025 | TVA_Transmission_2_VACAR | TVA_Transmission | VACAR | Internal | Summer | B7 | 400 | 900 | 0 | 68.18 | 73.32 | 9 | 0
2025 | TVA_Transmission_2_VACAR | TVA_Transmission | VACAR | Internal | Summer | B8 | 500 | 900 | 0 | 61.35 | 67.9 | 9 | 0
2025 | TVA_Transmission_2_VACAR | TVA_Transmission | VACAR | Internal | Summer | B9 | 800 | 900 | 0 | 58.96 | 61.88 | 9 | 0
2025 | TVA_Transmission_2_VACAR | TVA_Transmission | VACAR | Internal | Summer | B10 | 1262 | 900 | 0 | 51.21 | 53.21 | 9 | 0
2025 | TVA_Transmission_2_VACAR | TVA_Transmission | VACAR | Internal | Winter | B16 | 25 | 900 | 900 | 80.72 | 94.6 | 9 | 4.88
2025 | TVA_Transmission_2_VACAR | TVA_Transmission | VACAR | Internal | Winter | B17 | 100 | 900 | 0 | 73.44 | 77.11 | 9 | 0
2025 | TVA_Transmission_2_VACAR | TVA_Transmission | VACAR | Internal | Winter | B18 | 400 | 900 | 0 | 69.85 | 73.48 | 9 | 0
2025 | TVA_Transmission_2_VACAR | TVA_Transmission | VACAR | Internal | Winter | B19 | 700 | 900 | 0 | 65.03 | 70.21 | 9 | 0
2025 | TVA_Transmission_2_VACAR | TVA_Transmission | VACAR | Internal | Winter | B20 | 935 | 900 | 0 | 54.83 | 54.95 | 9 | 0
2025 | VACAR_2_PJM_ROR | VACAR | PJM_ROR | Internal | Shoulder | B11 | 25 | 2000 | 0 | 76.87 | 68.87 | 7 | 0
2025 | VACAR_2_PJM_ROR | VACAR | PJM_ROR | Internal | Shoulder | B12 | 200 | 2000 | 0 | 75.14 | 67.19 | 7 | 0
2025 | VACAR_2_PJM_ROR | VACAR | PJM_ROR | Internal | Shoulder | B13 | 600 | 2000 | 0 | 71.18 | 65.18 | 7 | 0
2025 | VACAR_2_PJM_ROR | VACAR | PJM_ROR | Internal | Shoulder | B14 | 900 | 2000 | 0 | 69.89 | 63.89 | 7 | 0
2025 | VACAR_2_PJM_ROR | VACAR | PJM_ROR | Internal | Shoulder | B15 | 1203 | 2000 | 0 | 55.87 | 49.87 | 7 | 0
2025 | VACAR_2_PJM_ROR | VACAR | PJM_ROR | Internal | Summer | B1 | 10 | 2000 | 0 | 116.14 | 110.14 | 7 | 0
2025 | VACAR_2_PJM_ROR | VACAR | PJM_ROR | Internal | Summer | B2 | 25 | 2000 | 0 | 115.54 | 109.38 | 7 | 0
2025 | VACAR_2_PJM_ROR | VACAR | PJM_ROR | Internal | Summer | B3 | 75 | 2000 | 0 | 115.54 | 103.63 | 7 | 0
2025 | VACAR_2_PJM_ROR | VACAR | PJM_ROR | Internal | Summer | B4 | 100 | 2000 | 0 | 112.32 | 100.9 | 7 | 0
2025 | VACAR_2_PJM_ROR | VACAR | PJM_ROR | Internal | Summer | B5 | 200 | 2000 | 0 | 96.95 | 79.79 | 7 | 0
2025 | VACAR_2_PJM_ROR | VACAR | PJM_ROR | Internal | Summer | B6 | 300 | 2000 | 0 | 73.32 | 65.61 | 7 | 0
2025 | VACAR_2_PJM_ROR | VACAR | PJM_ROR | Internal | Summer | B7 | 400 | 2000 | 0 | 73.32 | 63.46 | 7 | 0
2025 | VACAR_2_PJM_ROR | VACAR | PJM_ROR | Internal | Summer | B8 | 500 | 2000 | 0 | 67.9 | 61.9 | 7 | 0
2025 | VACAR_2_PJM_ROR | VACAR | PJM_ROR | Internal | Summer | B9 | 800 | 2000 | 0 | 61.88 | 55.88 | 7 | 0
2025 | VACAR_2_PJM_ROR | VACAR | PJM_ROR | Internal | Summer | B10 | 1262 | 2000 | 0 | 53.21 | 47.21 | 7 | 0
2025 | VACAR_2_PJM_ROR | VACAR | PJM_ROR | Internal | Winter | B16 | 25 | 2000 | 0 | 94.6 | 74.72 | 7 | 0
2025 | VACAR_2_PJM_ROR | VACAR | PJM_ROR | Internal | Winter | B17 | 100 | 2000 | 0 | 77.11 | 70.33 | 7 | 0
2025 | VACAR_2_PJM_ROR | VACAR | PJM_ROR | Internal | Winter | B18 | 400 | 2000 | 0 | 73.48 | 67.48 | 7 | 0
2025 | VACAR_2_PJM_ROR | VACAR | PJM_ROR | Internal | Winter | B19 | 700 | 2000 | 0 | 70.21 | 64.53 | 7 | 0
2025 | VACAR_2_PJM_ROR | VACAR | PJM_ROR | Internal | Winter | B20 | 935 | 2000 | 0 | 54.95 | 48.83 | 7 | 0
2025 | VACAR_2_SOCO | VACAR | SOCO | Internal | Shoulder | B11 | 25 | 3000 | 527.91 | 76.87 | 83.87 | 7 | 0
2025 | VACAR_2_SOCO | VACAR | SOCO | Internal | Shoulder | B12 | 200 | 3000 | 0 | 75.14 | 68.9 | 7 | 0
2025 | VACAR_2_SOCO | VACAR | SOCO | Internal | Shoulder | B13 | 600 | 3000 | 0 | 71.18 | 68.9 | 7 | 0
2025 | VACAR_2_SOCO | VACAR | SOCO | Internal | Shoulder | B14 | 900 | 3000 | 0 | 69.89 | 68.9 | 7 | 0
2025 | VACAR_2_SOCO | VACAR | SOCO | Internal | Shoulder | B15 | 1203 | 3000 | 743.41 | 55.87 | 62.87 | 7 | 0
2025 | VACAR_2_SOCO | VACAR | SOCO | Internal | Summer | B1 | 10 | 3000 | 0 | 116.14 | 120.06 | 7 | 0
2025 | VACAR_2_SOCO | VACAR | SOCO | Internal | Summer | B2 | 25 | 3000 | 0 | 115.54 | 112.21 | 7 | 0
2025 | VACAR_2_SOCO | VACAR | SOCO | Internal | Summer | B3 | 75 | 3000 | 0 | 115.54 | 112.21 | 7 | 0
2025 | VACAR_2_SOCO | VACAR | SOCO | Internal | Summer | B4 | 100 | 3000 | 0 | 112.32 | 109.7 | 7 | 0
2025 | VACAR_2_SOCO | VACAR | SOCO | Internal | Summer | B5 | 200 | 3000 | 0 | 96.95 | 94.79 | 7 | 0
2025 | VACAR_2_SOCO | VACAR | SOCO | Internal | Summer | B6 | 300 | 3000 | 0 | 73.32 | 76.39 | 7 | 0
2025 | VACAR_2_SOCO | VACAR | SOCO | Internal | Summer | B7 | 400 | 3000 | 0 | 73.32 | 67.59 | 7 | 0
2025 | VACAR_2_SOCO | VACAR | SOCO | Internal | Summer | B8 | 500 | 3000 | 0 | 67.9 | 67.59 | 7 | 0
2025 | VACAR_2_SOCO | VACAR | SOCO | Internal | Summer | B9 | 800 | 3000 | 0 | 61.88 | 63.4 | 7 | 0
2025 | VACAR_2_SOCO | VACAR | SOCO | Internal | Summer | B10 | 1262 | 3000 | 357.49 | 53.21 | 60.21 | 7 | 0
2025 | VACAR_2_SOCO | VACAR | SOCO | Internal | Winter | B16 | 25 | 3000 | 0 | 94.6 | 84.6 | 7 | 0
2025 | VACAR_2_SOCO | VACAR | SOCO | Internal | Winter | B17 | 100 | 3000 | 0 | 77.11 | 71.68 | 7 | 0
2025 | VACAR_2_SOCO | VACAR | SOCO | Internal | Winter | B18 | 400 | 3000 | 0 | 73.48 | 69.5 | 7 | 0
2025 | VACAR_2_SOCO | VACAR | SOCO | Internal | Winter | B19 | 700 | 3000 | 0 | 70.21 | 68.62 | 7 | 0
2025 | VACAR_2_SOCO | VACAR | SOCO | Internal | Winter | B20 | 935 | 3000 | 3000 | 54.95 | 62.71 | 7 | 0.75
2025 | VACAR_2_TVA_Transmission | VACAR | TVA_Transmission | Internal | Shoulder | B11 | 25 | 900 | 0 | 76.87 | 74.87 | 7 | 0
2025 | VACAR_2_TVA_Transmission | VACAR | TVA_Transmission | Internal | Shoulder | B12 | 200 | 900 | 0 | 75.14 | 70.73 | 7 | 0
2025 | VACAR_2_TVA_Transmission | VACAR | TVA_Transmission | Internal | Shoulder | B13 | 600 | 900 | 0 | 71.18 | 67.83 | 7 | 0
2025 | VACAR_2_TVA_Transmission | VACAR | TVA_Transmission | Internal | Shoulder | B14 | 900 | 900 | 0 | 69.89 | 63.97 | 7 | 0
2025 | VACAR_2_TVA_Transmission | VACAR | TVA_Transmission | Internal | Shoulder | B15 | 1203 | 900 | 0 | 55.87 | 55.87 | 7 | 0
2025 | VACAR_2_TVA_Transmission | VACAR | TVA_Transmission | Internal | Summer | B1 | 10 | 900 | 0 | 116.14 | 116.14 | 7 | 0
2025 | VACAR_2_TVA_Transmission | VACAR | TVA_Transmission | Internal | Summer | B2 | 25 | 900 | 0 | 115.54 | 115.38 | 7 | 0
2025 | VACAR_2_TVA_Transmission | VACAR | TVA_Transmission | Internal | Summer | B3 | 75 | 900 | 0 | 115.54 | 109.63 | 7 | 0
2025 | VACAR_2_TVA_Transmission | VACAR | TVA_Transmission | Internal | Summer | B4 | 100 | 900 | 0 | 112.32 | 106.9 | 7 | 0
2025 | VACAR_2_TVA_Transmission | VACAR | TVA_Transmission | Internal | Summer | B5 | 200 | 900 | 0 | 96.95 | 85.79 | 7 | 0
2025 | VACAR_2_TVA_Transmission | VACAR | TVA_Transmission | Internal | Summer | B6 | 300 | 900 | 0 | 73.32 | 70 | 7 | 0
2025 | VACAR_2_TVA_Transmission | VACAR | TVA_Transmission | Internal | Summer | B7 | 400 | 900 | 0 | 73.32 | 68.18 | 7 | 0
2025 | VACAR_2_TVA_Transmission | VACAR | TVA_Transmission | Internal | Summer | B8 | 500 | 900 | 0 | 67.9 | 61.35 | 7 | 0
2025 | VACAR_2_TVA_Transmission | VACAR | TVA_Transmission | Internal | Summer | B9 | 800 | 900 | 0 | 61.88 | 58.96 | 7 | 0
2025 | VACAR_2_TVA_Transmission | VACAR | TVA_Transmission | Internal | Summer | B10 | 1262 | 900 | 0 | 53.21 | 51.21 | 7 | 0
2025 | VACAR_2_TVA_Transmission | VACAR | TVA_Transmission | Internal | Winter | B16 | 25 | 900 | 0 | 94.6 | 80.72 | 7 | 0
2025 | VACAR_2_TVA_Transmission | VACAR | TVA_Transmission | Internal | Winter | B17 | 100 | 900 | 0 | 77.11 | 73.44 | 7 | 0
2025 | VACAR_2_TVA_Transmission | VACAR | TVA_Transmission | Internal | Winter | B18 | 400 | 900 | 0 | 73.48 | 69.85 | 7 | 0
2025 | VACAR_2_TVA_Transmission | VACAR | TVA_Transmission | Internal | Winter | B19 | 700 | 900 | 0 | 70.21 | 65.03 | 7 | 0
2025 | VACAR_2_TVA_Transmission | VACAR | TVA_Transmission | Internal | Winter | B20 | 935 | 900 | 0 | 54.95 | 54.83 | 7 | 0
2030 | ENT_2_MISO_MO-IL | ENT | MISO_MO-IL | Internal | Shoulder | B11 | 25 | 2260 | 0 | 84.2 | 76.28 | 8 | 0
2030 | ENT_2_MISO_MO-IL | ENT | MISO_MO-IL | Internal | Shoulder | B12 | 200 | 2260 | 0 | 77 | 72.62 | 8 | 0
2030 | ENT_2_MISO_MO-IL | ENT | MISO_MO-IL | Internal | Shoulder | B13 | 600 | 2260 | 0 | 77 | 70.58 | 8 | 0
2030 | ENT_2_MISO_MO-IL | ENT | MISO_MO-IL | Internal | Shoulder | B14 | 900 | 2260 | 0 | 74.42 | 68.88 | 8 | 0
2030 | ENT_2_MISO_MO-IL | ENT | MISO_MO-IL | Internal | Shoulder | B15 | 1203 | 2260 | 0 | 59.18 | 50.18 | 8 | 0
2030 | ENT_2_MISO_MO-IL | ENT | MISO_MO-IL | Internal | Summer | B1 | 10 | 2260 | 0 | 124.13 | 123.9 | 8 | 0
2030 | ENT_2_MISO_MO-IL | ENT | MISO_MO-IL | Internal | Summer | B2 | 25 | 2260 | 0 | 119.52 | 119.52 | 8 | 0
2030 | ENT_2_MISO_MO-IL | ENT | MISO_MO-IL | Internal | Summer | B3 | 75 | 2260 | 0 | 115.91 | 116.47 | 8 | 0
2030 | ENT_2_MISO_MO-IL | ENT | MISO_MO-IL | Internal | Summer | B4 | 100 | 2260 | 0 | 113.31 | 113.82 | 8 | 0
2030 | ENT_2_MISO_MO-IL | ENT | MISO_MO-IL | Internal | Summer | B5 | 200 | 2260 | 0 | 97.51 | 89.51 | 8 | 0
2030 | ENT_2_MISO_MO-IL | ENT | MISO_MO-IL | Internal | Summer | B6 | 300 | 2260 | 0 | 76.04 | 71.67 | 8 | 0
2030 | ENT_2_MISO_MO-IL | ENT | MISO_MO-IL | Internal | Summer | B7 | 400 | 2260 | 0 | 76.04 | 69.12 | 8 | 0
2030 | ENT_2_MISO_MO-IL | ENT | MISO_MO-IL | Internal | Summer | B8 | 500 | 2260 | 0 | 73.61 | 65.61 | 8 | 0
2030 | ENT_2_MISO_MO-IL | ENT | MISO_MO-IL | Internal | Summer | B9 | 800 | 2260 | 0 | 72.81 | 60.81 | 8 | 0
2030 | ENT_2_MISO_MO-IL | ENT | MISO_MO-IL | Internal | Summer | B10 | 1262 | 2260 | 0 | 54.47 | 46.47 | 8 | 0
2030 | ENT_2_MISO_MO-IL | ENT | MISO_MO-IL | Internal | Winter | B16 | 25 | 2260 | 0 | 82.43 | 82.43 | 8 | 0
2030 | ENT_2_MISO_MO-IL | ENT | MISO_MO-IL | Internal | Winter | B17 | 100 | 2260 | 0 | 80.11 | 75.11 | 8 | 0
2030 | ENT_2_MISO_MO-IL | ENT | MISO_MO-IL | Internal | Winter | B18 | 400 | 2260 | 0 | 77.42 | 70.99 | 8 | 0
2030 | ENT_2_MISO_MO-IL | ENT | MISO_MO-IL | Internal | Winter | B19 | 700 | 2260 | 0 | 77.42 | 70.63 | 8 | 0
2030 | ENT_2_MISO_MO-IL | ENT | MISO_MO-IL | Internal | Winter | B20 | 935 | 2260 | 0 | 57.43 | 49.43 | 8 | 0
2030 | ENT_2_SOCO | ENT | SOCO | Internal | Shoulder | B11 | 25 | 2000 | 0 | 84.2 | 90.39 | 8 | 0
2030 | ENT_2_SOCO | ENT | SOCO | Internal | Shoulder | B12 | 200 | 2000 | 0 | 77 | 76.37 | 8 | 0
2030 | ENT_2_SOCO | ENT | SOCO | Internal | Shoulder | B13 | 600 | 2000 | 0 | 77 | 73.02 | 8 | 0
2030 | ENT_2_SOCO | ENT | SOCO | Internal | Shoulder | B14 | 900 | 2000 | 0 | 74.42 | 73.02 | 8 | 0
2030 | ENT_2_SOCO | ENT | SOCO | Internal | Shoulder | B15 | 1203 | 2000 | 1029.91 | 59.18 | 67.18 | 8 | 0
2030 | ENT_2_SOCO | ENT | SOCO | Internal | Summer | B1 | 10 | 2000 | 999.33 | 124.13 | 132.13 | 8 | 0
2030 | ENT_2_SOCO | ENT | SOCO | Internal | Summer | B2 | 25 | 2000 | 0 | 119.52 | 123.91 | 8 | 0
2030 | ENT_2_SOCO | ENT | SOCO | Internal | Summer | B3 | 75 | 2000 | 1036.68 | 115.91 | 123.91 | 8 | 0
2030 | ENT_2_SOCO | ENT | SOCO | Internal | Summer | B4 | 100 | 2000 | 355.54 | 113.31 | 121.31 | 8 | 0
2030 | ENT_2_SOCO | ENT | SOCO | Internal | Summer | B5 | 200 | 2000 | 1135.54 | 97.51 | 105.51 | 8 | 0
2030 | ENT_2_SOCO | ENT | SOCO | Internal | Summer | B6 | 300 | 2000 | 0 | 76.04 | 83.43 | 8 | 0
2030 | ENT_2_SOCO | ENT | SOCO | Internal | Summer | B7 | 400 | 2000 | 0 | 76.04 | 74.95 | 8 | 0
2030 | ENT_2_SOCO | ENT | SOCO | Internal | Summer | B8 | 500 | 2000 | 0 | 73.61 | 74.95 | 8 | 0
2030 | ENT_2_SOCO | ENT | SOCO | Internal | Summer | B9 | 800 | 2000 | 0 | 72.81 | 70.78 | 8 | 0
2030 | ENT_2_SOCO | ENT | SOCO | Internal | Summer | B10 | 1262 | 2000 | 0 | 54.47 | 60.79 | 8 | 0
2030 | ENT_2_SOCO | ENT | SOCO | Internal | Winter | B16 | 25 | 2000 | 1387.82 | 82.43 | 90.43 | 8 | 0
2030 | ENT_2_SOCO | ENT | SOCO | Internal | Winter | B17 | 100 | 2000 | 0 | 80.11 | 79.41 | 8 | 0
2030 | ENT_2_SOCO | ENT | SOCO | Internal | Winter | B18 | 400 | 2000 | 0 | 77.42 | 74.14 | 8 | 0
2030 | ENT_2_SOCO | ENT | SOCO | Internal | Winter | B19 | 700 | 2000 | 0 | 77.42 | 74.14 | 8 | 0
2030 | ENT_2_SOCO | ENT | SOCO | Internal | Winter | B20 | 935 | 2000 | 2000 | 57.43 | 65.88 | 8 | 0.45
2030 | ENT_2_SPP_N | ENT | SPP_N | Internal | Shoulder | B11 | 25 | 1300 | 0 | 84.2 | 83.26 | 8 | 0
2030 | ENT_2_SPP_N | ENT | SPP_N | Internal | Shoulder | B12 | 200 | 1300 | 0 | 77 | 74.22 | 8 | 0
2030 | ENT_2_SPP_N | ENT | SPP_N | Internal | Shoulder | B13 | 600 | 1300 | 0 | 77 | 72 | 8 | 0
2030 | ENT_2_SPP_N | ENT | SPP_N | Internal | Shoulder | B14 | 900 | 1300 | 0 | 74.42 | 69.13 | 8 | 0
2030 | ENT_2_SPP_N | ENT | SPP_N | Internal | Shoulder | B15 | 1203 | 1300 | 0 | 59.18 | 48.67 | 8 | 0
2030 | ENT_2_SPP_N | ENT | SPP_N | Internal | Summer | B1 | 10 | 1300 | 0 | 124.13 | 121.16 | 8 | 0
2030 | ENT_2_SPP_N | ENT | SPP_N | Internal | Summer | B2 | 25 | 1300 | 0 | 119.52 | 121.16 | 8 | 0
2030 | ENT_2_SPP_N | ENT | SPP_N | Internal | Summer | B3 | 75 | 1300 | 0 | 115.91 | 121.16 | 8 | 0
2030 | ENT_2_SPP_N | ENT | SPP_N | Internal | Summer | B4 | 100 | 1300 | 0 | 113.31 | 120.81 | 8 | 0
2030 | ENT_2_SPP_N | ENT | SPP_N | Internal | Summer | B5 | 200 | 1300 | 0 | 97.51 | 96.5 | 8 | 0
2030 | ENT_2_SPP_N | ENT | SPP_N | Internal | Summer | B6 | 300 | 1300 | 0 | 76.04 | 76.17 | 8 | 0
2030 | ENT_2_SPP_N | ENT | SPP_N | Internal | Summer | B7 | 400 | 1300 | 0 | 76.04 | 75.4 | 8 | 0
2030 | ENT_2_SPP_N | ENT | SPP_N | Internal | Summer | B8 | 500 | 1300 | 0 | 73.61 | 72.59 | 8 | 0
2030 | ENT_2_SPP_N | ENT | SPP_N | Internal | Summer | B9 | 800 | 1300 | 0 | 72.81 | 67.79 | 8 | 0
2030 | ENT_2_SPP_N | ENT | SPP_N | Internal | Summer | B10 | 1262 | 1300 | 0 | 54.47 | 49.46 | 8 | 0
2030 | ENT_2_SPP_N | ENT | SPP_N | Internal | Winter | B16 | 25 | 1300 | 0 | 82.43 | 79.97 | 8 | 0
2030 | ENT_2_SPP_N | ENT | SPP_N | Internal | Winter | B17 | 100 | 1300 | 0 | 80.11 | 75.11 | 8 | 0
2030 | ENT_2_SPP_N | ENT | SPP_N | Internal | Winter | B18 | 400 | 1300 | 0 | 77.42 | 72.42 | 8 | 0
2030 | ENT_2_SPP_N | ENT | SPP_N | Internal | Winter | B19 | 700 | 1300 | 0 | 77.42 | 70.63 | 8 | 0
2030 | ENT_2_SPP_N | ENT | SPP_N | Internal | Winter | B20 | 935 | 1300 | 0 | 57.43 | 48.69 | 8 | 0
2030 | ENT_2_SPP_S | ENT | SPP_S | Internal | Shoulder | B11 | 25 | 1300 | 0 | 84.2 | 79.2 | 8 | 0
2030 | ENT_2_SPP_S | ENT | SPP_S | Internal | Shoulder | B12 | 200 | 1300 | 0 | 77 | 74.23 | 8 | 0
2030 | ENT_2_SPP_S | ENT | SPP_S | Internal | Shoulder | B13 | 600 | 1300 | 0 | 77 | 72.01 | 8 | 0
2030 | ENT_2_SPP_S | ENT | SPP_S | Internal | Shoulder | B14 | 900 | 1300 | 0 | 74.42 | 69.12 | 8 | 0
2030 | ENT_2_SPP_S | ENT | SPP_S | Internal | Shoulder | B15 | 1203 | 1300 | 0 | 59.18 | 48.68 | 8 | 0
2030 | ENT_2_SPP_S | ENT | SPP_S | Internal | Summer | B1 | 10 | 1300 | 0 | 124.13 | 78.71 | 8 | 0
2030 | ENT_2_SPP_S | ENT | SPP_S | Internal | Summer | B2 | 25 | 1300 | 0 | 119.52 | 105.6 | 8 | 0
2030 | ENT_2_SPP_S | ENT | SPP_S | Internal | Summer | B3 | 75 | 1300 | 0 | 115.91 | 105.6 | 8 | 0
2030 | ENT_2_SPP_S | ENT | SPP_S | Internal | Summer | B4 | 100 | 1300 | 0 | 113.31 | 105.6 | 8 | 0
2030 | ENT_2_SPP_S | ENT | SPP_S | Internal | Summer | B5 | 200 | 1300 | 0 | 97.51 | 96.51 | 8 | 0
2030 | ENT_2_SPP_S | ENT | SPP_S | Internal | Summer | B6 | 300 | 1300 | 0 | 76.04 | 76.16 | 8 | 0
2030 | ENT_2_SPP_S | ENT | SPP_S | Internal | Summer | B7 | 400 | 1300 | 0 | 76.04 | 75.39 | 8 | 0
2030 | ENT_2_SPP_S | ENT | SPP_S | Internal | Summer | B8 | 500 | 1300 | 0 | 73.61 | 72.61 | 8 | 0
2030 | ENT_2_SPP_S | ENT | SPP_S | Internal | Summer | B9 | 800 | 1300 | 0 | 72.81 | 67.81 | 8 | 0
2030 | ENT_2_SPP_S | ENT | SPP_S | Internal | Summer | B10 | 1262 | 1300 | 0 | 54.47 | 49.47 | 8 | 0
2030 | ENT_2_SPP_S | ENT | SPP_S | Internal | Winter | B16 | 25 | 1300 | 0 | 82.43 | 77.43 | 8 | 0
2030 | ENT_2_SPP_S | ENT | SPP_S | Internal | Winter | B17 | 100 | 1300 | 0 | 80.11 | 75.11 | 8 | 0
2030 | ENT_2_SPP_S | ENT | SPP_S | Internal | Winter | B18 | 400 | 1300 | 0 | 77.42 | 72.4 | 8 | 0
2030 | ENT_2_SPP_S | ENT | SPP_S | Internal | Winter | B19 | 700 | 1300 | 0 | 77.42 | 70.62 | 8 | 0
2030 | ENT_2_SPP_S | ENT | SPP_S | Internal | Winter | B20 | 935 | 1300 | 0 | 57.43 | 48.7 | 8 | 0
2030 | ENT_2_TVA_Transmission | ENT | TVA_Transmission | Internal | Shoulder | B11 | 25 | 2100 | 0 | 84.2 | 81.39 | 8 | 0
2030 | ENT_2_TVA_Transmission | ENT | TVA_Transmission | Internal | Shoulder | B12 | 200 | 2100 | 0 | 77 | 77.93 | 8 | 0
2030 | ENT_2_TVA_Transmission | ENT | TVA_Transmission | Internal | Shoulder | B13 | 600 | 2100 | 0 | 77 | 74.82 | 8 | 0
2030 | ENT_2_TVA_Transmission | ENT | TVA_Transmission | Internal | Shoulder | B14 | 900 | 2100 | 0 | 74.42 | 70 | 8 | 0
2030 | ENT_2_TVA_Transmission | ENT | TVA_Transmission | Internal | Shoulder | B15 | 1203 | 2100 | 0 | 59.18 | 58.18 | 8 | 0
2030 | ENT_2_TVA_Transmission | ENT | TVA_Transmission | Internal | Summer | B1 | 10 | 2100 | 0.05 | 124.13 | 131.9 | 8 | 0
2030 | ENT_2_TVA_Transmission | ENT | TVA_Transmission | Internal | Summer | B2 | 25 | 2100 | 94.71 | 119.52 | 127.52 | 8 | 0
2030 | ENT_2_TVA_Transmission | ENT | TVA_Transmission | Internal | Summer | B3 | 75 | 2100 | 0 | 115.91 | 121.81 | 8 | 0
2030 | ENT_2_TVA_Transmission | ENT | TVA_Transmission | Internal | Summer | B4 | 100 | 2100 | 563.66 | 113.31 | 121.31 | 8 | 0
2030 | ENT_2_TVA_Transmission | ENT | TVA_Transmission | Internal | Summer | B5 | 200 | 2100 | 0 | 97.51 | 97.51 | 8 | 0
2030 | ENT_2_TVA_Transmission | ENT | TVA_Transmission | Internal | Summer | B6 | 300 | 2100 | 0 | 76.04 | 77.29 | 8 | 0
2030 | ENT_2_TVA_Transmission | ENT | TVA_Transmission | Internal | Summer | B7 | 400 | 2100 | 0 | 76.04 | 73.94 | 8 | 0
2030 | ENT_2_TVA_Transmission | ENT | TVA_Transmission | Internal | Summer | B8 | 500 | 2100 | 0 | 73.61 | 67.94 | 8 | 0
2030 | ENT_2_TVA_Transmission | ENT | TVA_Transmission | Internal | Summer | B9 | 800 | 2100 | 0 | 72.81 | 63.81 | 8 | 0
2030 | ENT_2_TVA_Transmission | ENT | TVA_Transmission | Internal | Summer | B10 | 1262 | 2100 | 0 | 54.47 | 51.79 | 8 | 0
2030 | ENT_2_TVA_Transmission | ENT | TVA_Transmission | Internal | Winter | B16 | 25 | 2100 | 643.61 | 82.43 | 90.43 | 8 | 0
2030 | ENT_2_TVA_Transmission | ENT | TVA_Transmission | Internal | Winter | B17 | 100 | 2100 | 0 | 80.11 | 80.9 | 8 | 0
2030 | ENT_2_TVA_Transmission | ENT | TVA_Transmission | Internal | Winter | B18 | 400 | 2100 | 0 | 77.42 | 76.45 | 8 | 0
2030 | ENT_2_TVA_Transmission | ENT | TVA_Transmission | Internal | Winter | B19 | 700 | 2100 | 0 | 77.42 | 71.29 | 8 | 0
2030 | ENT_2_TVA_Transmission | ENT | TVA_Transmission | Internal | Winter | B20 | 935 | 2100 | 0 | 57.43 | 56.88 | 8 | 0
2030 | FRCC_2_SOCO | FRCC | SOCO | Internal | Shoulder | B11 | 25 | 900 | 0 | 116.01 | 90.39 | 8 | 0
2030 | FRCC_2_SOCO | FRCC | SOCO | Internal | Shoulder | B12 | 200 | 900 | 0 | 85.15 | 76.37 | 8 | 0
2030 | FRCC_2_SOCO | FRCC | SOCO | Internal | Shoulder | B13 | 600 | 900 | 0 | 83.02 | 73.02 | 8 | 0
2030 | FRCC_2_SOCO | FRCC | SOCO | Internal | Shoulder | B14 | 900 | 900 | 0 | 81.58 | 73.02 | 8 | 0
2030 | FRCC_2_SOCO | FRCC | SOCO | Internal | Shoulder | B15 | 1203 | 900 | 0 | 81.58 | 67.18 | 8 | 0
2030 | FRCC_2_SOCO | FRCC | SOCO | Internal | Summer | B1 | 10 | 900 | 0 | 142.13 | 132.13 | 8 | 0
2030 | FRCC_2_SOCO | FRCC | SOCO | Internal | Summer | B2 | 25 | 900 | 0 | 131.31 | 123.91 | 8 | 0
2030 | FRCC_2_SOCO | FRCC | SOCO | Internal | Summer | B3 | 75 | 900 | 0 | 131.31 | 123.91 | 8 | 0
2030 | FRCC_2_SOCO | FRCC | SOCO | Internal | Summer | B4 | 100 | 900 | 0 | 131.31 | 121.31 | 8 | 0
2030 | FRCC_2_SOCO | FRCC | SOCO | Internal | Summer | B5 | 200 | 900 | 0 | 115.51 | 105.51 | 8 | 0
2030 | FRCC_2_SOCO | FRCC | SOCO | Internal | Summer | B6 | 300 | 900 | 0 | 96.23 | 83.43 | 8 | 0
2030 | FRCC_2_SOCO | FRCC | SOCO | Internal | Summer | B7 | 400 | 900 | 0 | 84.95 | 74.95 | 8 | 0
2030 | FRCC_2_SOCO | FRCC | SOCO | Internal | Summer | B8 | 500 | 900 | 0 | 84.31 | 74.95 | 8 | 0
2030 | FRCC_2_SOCO | FRCC | SOCO | Internal | Summer | B9 | 800 | 900 | 0 | 80.78 | 70.78 | 8 | 0
2030 | FRCC_2_SOCO | FRCC | SOCO | Internal | Summer | B10 | 1262 | 900 | 0 | 80.78 | 60.79 | 8 | 0
2030 | FRCC_2_SOCO | FRCC | SOCO | Internal | Winter | B16 | 25 | 900 | 0 | 104.23 | 90.43 | 8 | 0
2030 | FRCC_2_SOCO | FRCC | SOCO | Internal | Winter | B17 | 100 | 900 | 0 | 89.41 | 79.41 | 8 | 0
2030 | FRCC_2_SOCO | FRCC | SOCO | Internal | Winter | B18 | 400 | 900 | 0 | 84.14 | 74.14 | 8 | 0
2030 | FRCC_2_SOCO | FRCC | SOCO | Internal | Winter | B19 | 700 | 900 | 0 | 84.14 | 74.14 | 8 | 0
2030 | FRCC_2_SOCO | FRCC | SOCO | Internal | Winter | B20 | 935 | 900 | 0 | 79.05 | 65.88 | 8 | 0
2030 | HQ_NEISO_2_NEISO | HQ_NEISO | NEISO | Internal | Shoulder | B11 | 25 | 99999 | 2920 | 70.4 | 70.41 | 0.01 | 0
2030 | HQ_NEISO_2_NEISO | HQ_NEISO | NEISO | Internal | Shoulder | B12 | 200 | 99999 | 2920 | 70.4 | 70.41 | 0.01 | 0
2030 | HQ_NEISO_2_NEISO | HQ_NEISO | NEISO | Internal | Shoulder | B13 | 600 | 99999 | 2920 | 69.01 | 69.03 | 0.01 | 0
2030 | HQ_NEISO_2_NEISO | HQ_NEISO | NEISO | Internal | Shoulder | B14 | 900 | 99999 | 2920 | 67.55 | 67.56 | 0.01 | 0
2030 | HQ_NEISO_2_NEISO | HQ_NEISO | NEISO | Internal | Shoulder | B15 | 1203 | 99999 | 1143.24 | 67.11 | 67.12 | 0.01 | 0
2030 | HQ_NEISO_2_NEISO | HQ_NEISO | NEISO | Internal | Summer | B1 | 10 | 99999 | 2920.1 | 103.58 | 103.59 | 0.01 | 0
2030 | HQ_NEISO_2_NEISO | HQ_NEISO | NEISO | Internal | Summer | B2 | 25 | 99999 | 2920.1 | 101.24 | 101.25 | 0.01 | 0
2030 | HQ_NEISO_2_NEISO | HQ_NEISO | NEISO | Internal | Summer | B3 | 75 | 99999 | 2920 | 88.92 | 88.94 | 0.01 | 0
2030 | HQ_NEISO_2_NEISO | HQ_NEISO | NEISO | Internal | Summer | B4 | 100 | 99999 | 2920 | 67.11 | 67.12 | 0.01 | 0
2030 | HQ_NEISO_2_NEISO | HQ_NEISO | NEISO | Internal | Summer | B5 | 200 | 99999 | 2920 | 67.11 | 67.12 | 0.01 | 0
2030 | HQ_NEISO_2_NEISO | HQ_NEISO | NEISO | Internal | Summer | B6 | 300 | 99999 | 2920 | 67.11 | 67.12 | 0.01 | 0
2030 | HQ_NEISO_2_NEISO | HQ_NEISO | NEISO | Internal | Summer | B7 | 400 | 99999 | 2920 | 67.11 | 67.12 | 0.01 | 0
2030 | HQ_NEISO_2_NEISO | HQ_NEISO | NEISO | Internal | Summer | B8 | 500 | 99999 | 2920 | 67.11 | 67.12 | 0.01 | 0
2030 | HQ_NEISO_2_NEISO | HQ_NEISO | NEISO | Internal | Summer | B9 | 800 | 99999 | 2920 | 67.11 | 67.12 | 0.01 | 0
2030 | HQ_NEISO_2_NEISO | HQ_NEISO | NEISO | Internal | Summer | B10 | 1262 | 99999 | 795.94 | 67.11 | 67.12 | 0.01 | 0
2030 | HQ_NEISO_2_NEISO | HQ_NEISO | NEISO | Internal | Winter | B16 | 25 | 99999 | 2920 | 80.75 | 80.76 | 0.01 | 0
2030 | HQ_NEISO_2_NEISO | HQ_NEISO | NEISO | Internal | Winter | B17 | 100 | 99999 | 2920 | 78.67 | 78.68 | 0.01 | 0
2030 | HQ_NEISO_2_NEISO | HQ_NEISO | NEISO | Internal | Winter | B18 | 400 | 99999 | 2920 | 73.46 | 73.47 | 0.01 | 0
2030 | HQ_NEISO_2_NEISO | HQ_NEISO | NEISO | Internal | Winter | B19 | 700 | 99999 | 2920 | 73.46 | 73.47 | 0.01 | 0
2030 | HQ_NEISO_2_NEISO | HQ_NEISO | NEISO | Internal | Winter | B20 | 935 | 99999 | 1233.58 | 73.46 | 73.47 | 0.01 | 0
2030 | HQ_NY_2_NYISO_A-F | HQ_NY | NYISO_A-F | Internal | Shoulder | B11 | 25 | 99999 | 1000 | 73.4 | 73.41 | 0.01 | 0
2030 | HQ_NY_2_NYISO_A-F | HQ_NY | NYISO_A-F | Internal | Shoulder | B12 | 200 | 99999 | 1000 | 73.4 | 73.41 | 0.01 | 0
2030 | HQ_NY_2_NYISO_A-F | HQ_NY | NYISO_A-F | Internal | Shoulder | B13 | 600 | 99999 | 1000 | 72.01 | 72.03 | 0.01 | 0
2030 | HQ_NY_2_NYISO_A-F | HQ_NY | NYISO_A-F | Internal | Shoulder | B14 | 900 | 99999 | 1000 | 70.55 | 70.56 | 0.01 | 0
2030 | HQ_NY_2_NYISO_A-F | HQ_NY | NYISO_A-F | Internal | Shoulder | B15 | 1203 | 99999 | 188.69 | 69.04 | 69.05 | 0.01 | 0
2030 | HQ_NY_2_NYISO_A-F | HQ_NY | NYISO_A-F | Internal | Summer | B1 | 10 | 99999 | 1000.1 | 106.58 | 106.59 | 0.01 | 0
2030 | HQ_NY_2_NYISO_A-F | HQ_NY | NYISO_A-F | Internal | Summer | B2 | 25 | 99999 | 1000.1 | 105.26 | 105.27 | 0.01 | 0
2030 | HQ_NY_2_NYISO_A-F | HQ_NY | NYISO_A-F | Internal | Summer | B3 | 75 | 99999 | 1000.1 | 92.38 | 92.39 | 0.01 | 0
2030 | HQ_NY_2_NYISO_A-F | HQ_NY | NYISO_A-F | Internal | Summer | B4 | 100 | 99999 | 1000 | 86.25 | 86.26 | 0.01 | 0
2030 | HQ_NY_2_NYISO_A-F | HQ_NY | NYISO_A-F | Internal | Summer | B5 | 200 | 99999 | 1000 | 79.48 | 79.49 | 0.01 | 0
2030 | HQ_NY_2_NYISO_A-F | HQ_NY | NYISO_A-F | Internal | Summer | B6 | 300 | 99999 | 1000 | 72.33 | 72.34 | 0.01 | 0
2030 | HQ_NY_2_NYISO_A-F | HQ_NY | NYISO_A-F | Internal | Summer | B7 | 400 | 99999 | 1000 | 70.41 | 70.43 | 0.01 | 0
2030 | HQ_NY_2_NYISO_A-F | HQ_NY | NYISO_A-F | Internal | Summer | B8 | 500 | 99999 | 1000 | 70.1 | 70.11 | 0.01 | 0
2030 | HQ_NY_2_NYISO_A-F | HQ_NY | NYISO_A-F | Internal | Summer | B9 | 800 | 99999 | 1000 | 67.5 | 67.51 | 0.01 | 0
2030 | HQ_NY_2_NYISO_A-F | HQ_NY | NYISO_A-F | Internal | Summer | B10 | 1262 | 99999 | 30.11 | 67.5 | 67.51 | 0.01 | 0
2030 | HQ_NY_2_NYISO_A-F | HQ_NY | NYISO_A-F | Internal | Winter | B16 | 25 | 99999 | 1000 | 78.53 | 78.54 | 0.01 | 0
2030 | HQ_NY_2_NYISO_A-F | HQ_NY | NYISO_A-F | Internal | Winter | B17 | 100 | 99999 | 1000 | 76.28 | 76.29 | 0.01 | 0
2030 | HQ_NY_2_NYISO_A-F | HQ_NY | NYISO_A-F | Internal | Winter | B18 | 400 | 99999 | 1000 | 73.8 | 73.82 | 0.01 | 0
2030 | HQ_NY_2_NYISO_A-F | HQ_NY | NYISO_A-F | Internal | Winter | B19 | 700 | 99999 | 1000 | 70.67 | 70.68 | 0.01 | 0
2030 | HQ_NY_2_NYISO_A-F | HQ_NY | NYISO_A-F | Internal | Winter | B20 | 935 | 99999 | 229.95 | 70.67 | 70.68 | 0.01 | 0
2030 | HQ_IESO_2_IESO | HQ_IESO | IESO | Internal | Shoulder | B11 | 25 | 99999 | 400 | 65.93 | 65.95 | 0.01 | 0
2030 | HQ_IESO_2_IESO | HQ_IESO | IESO | Internal | Shoulder | B12 | 200 | 99999 | 400 | 65.93 | 65.95 | 0.01 | 0
2030 | HQ_IESO_2_IESO | HQ_IESO | IESO | Internal | Shoulder | B13 | 600 | 99999 | 400 | 64.79 | 64.81 | 0.01 | 0
2030 | HQ_IESO_2_IESO | HQ_IESO | IESO | Internal | Shoulder | B14 | 900 | 99999 | 400 | 63.55 | 63.56 | 0.01 | 0
2030 | HQ_IESO_2_IESO | HQ_IESO | IESO | Internal | Shoulder | B15 | 1203 | 99999 | 75.48 | 62.04 | 62.05 | 0.01 | 0
2030 | HQ_IESO_2_IESO | HQ_IESO | IESO | Internal | Summer | B1 | 10 | 99999 | 400.1 | 113.58 | 113.59 | 0.01 | 0
2030 | HQ_IESO_2_IESO | HQ_IESO | IESO | Internal | Summer | B2 | 25 | 99999 | 400.1 | 112.26 | 112.27 | 0.01 | 0
2030 | HQ_IESO_2_IESO | HQ_IESO | IESO | Internal | Summer | B3 | 75 | 99999 | 400 | 85.38 | 85.39 | 0.01 | 0
2030 | HQ_IESO_2_IESO | HQ_IESO | IESO | Internal | Summer | B4 | 100 | 99999 | 400 | 79.25 | 79.26 | 0.01 | 0
2030 | HQ_IESO_2_IESO | HQ_IESO | IESO | Internal | Summer | B5 | 200 | 99999 | 400 | 71.4 | 71.41 | 0.01 | 0
2030 | HQ_IESO_2_IESO | HQ_IESO | IESO | Internal | Summer | B6 | 300 | 99999 | 400 | 65.33 | 65.34 | 0.01 | 0
2030 | HQ_IESO_2_IESO | HQ_IESO | IESO | Internal | Summer | B7 | 400 | 99999 | 400 | 63.41 | 63.43 | 0.01 | 0
2030 | HQ_IESO_2_IESO | HQ_IESO | IESO | Internal | Summer | B8 | 500 | 99999 | 400 | 61.04 | 61.05 | 0.01 | 0
2030 | HQ_IESO_2_IESO | HQ_IESO | IESO | Internal | Summer | B9 | 800 | 99999 | 400 | 60.45 | 60.46 | 0.01 | 0
2030 | HQ_IESO_2_IESO | HQ_IESO | IESO | Internal | Summer | B10 | 1262 | 99999 | 12.04 | 60.45 | 60.46 | 0.01 | 0
2030 | HQ_IESO_2_IESO | HQ_IESO | IESO | Internal | Winter | B16 | 25 | 99999 | 400 | 71.53 | 71.54 | 0.01 | 0
2030 | HQ_IESO_2_IESO | HQ_IESO | IESO | Internal | Winter | B17 | 100 | 99999 | 400 | 69.28 | 69.29 | 0.01 | 0
2030 | HQ_IESO_2_IESO | HQ_IESO | IESO | Internal | Winter | B18 | 400 | 99999 | 400 | 66.8 | 66.82 | 0.01 | 0
2030 | HQ_IESO_2_IESO | HQ_IESO | IESO | Internal | Winter | B19 | 700 | 99999 | 400 | 63.67 | 63.68 | 0.01 | 0
2030 | HQ_IESO_2_IESO | HQ_IESO | IESO | Internal | Winter | B20 | 935 | 99999 | 91.98 | 63.67 | 63.68 | 0.01 | 0
2030 | IESO_2_MAPP_CA | IESO | MAPP_CA | Internal | Shoulder | B11 | 25 | 262 | 262 | 65.95 | 76.25 | 7 | 3.31
2030 | IESO_2_MAPP_CA | IESO | MAPP_CA | Internal | Shoulder | B12 | 200 | 262 | 0 | 65.95 | 72.59 | 7 | 0
2030 | IESO_2_MAPP_CA | IESO | MAPP_CA | Internal | Shoulder | B13 | 600 | 262 | 0 | 64.81 | 70.56 | 7 | 0
2030 | IESO_2_MAPP_CA | IESO | MAPP_CA | Internal | Shoulder | B14 | 900 | 262 | 52.12 | 63.56 | 70.56 | 7 | 0
2030 | IESO_2_MAPP_CA | IESO | MAPP_CA | Internal | Shoulder | B15 | 1203 | 262 | 262 | 62.05 | 70.56 | 7 | 1.51
2030 | IESO_2_MAPP_CA | IESO | MAPP_CA | Internal | Summer | B1 | 10 | 262 | 0 | 113.59 | 119.26 | 7 | 0
2030 | IESO_2_MAPP_CA | IESO | MAPP_CA | Internal | Summer | B2 | 25 | 262 | 0.44 | 112.27 | 119.26 | 7 | 0
2030 | IESO_2_MAPP_CA | IESO | MAPP_CA | Internal | Summer | B3 | 75 | 262 | 262 | 85.39 | 116.45 | 7 | 24.06
2030 | IESO_2_MAPP_CA | IESO | MAPP_CA | Internal | Summer | B4 | 100 | 262 | 262 | 79.26 | 113.8 | 7 | 27.54
2030 | IESO_2_MAPP_CA | IESO | MAPP_CA | Internal | Summer | B5 | 200 | 262 | 262 | 71.41 | 89.49 | 7 | 11.07
2030 | IESO_2_MAPP_CA | IESO | MAPP_CA | Internal | Summer | B6 | 300 | 262 | 0 | 65.34 | 71.65 | 7 | 0
2030 | IESO_2_MAPP_CA | IESO | MAPP_CA | Internal | Summer | B7 | 400 | 262 | 0 | 63.43 | 69.1 | 7 | 0
2030 | IESO_2_MAPP_CA | IESO | MAPP_CA | Internal | Summer | B8 | 500 | 262 | 0 | 61.05 | 65.75 | 7 | 0
2030 | IESO_2_MAPP_CA | IESO | MAPP_CA | Internal | Summer | B9 | 800 | 262 | 0 | 60.46 | 65.75 | 7 | 0
2030 | IESO_2_MAPP_CA | IESO | MAPP_CA | Internal | Summer | B10 | 1262 | 262 | 0 | 60.46 | 65.75 | 7 | 0
2030 | IESO_2_MAPP_CA | IESO | MAPP_CA | Internal | Winter | B16 | 25 | 262 | 0 | 71.54 | 77.75 | 7 | 0
2030 | IESO_2_MAPP_CA | IESO | MAPP_CA | Internal | Winter | B17 | 100 | 262 | 262 | 69.29 | 77.75 | 7 | 1.46
2030 | IESO_2_MAPP_CA | IESO | MAPP_CA | Internal | Winter | B18 | 400 | 262 | 262 | 66.82 | 77.75 | 7 | 3.93
2030 | IESO_2_MAPP_CA | IESO | MAPP_CA | Internal | Winter | B19 | 700 | 262 | 262 | 63.68 | 77.75 | 7 | 7.06
2030 | IESO_2_MAPP_CA | IESO | MAPP_CA | Internal | Winter | B20 | 935 | 262 | 262 | 63.68 | 77.75 | 7 | 7.06
2030 | IESO_2_MISO_MI | IESO | MISO_MI | Internal | Shoulder | B11 | 25 | 1840 | 1840 | 65.95 | 76.28 | 7 | 3.33
2030 | IESO_2_MISO_MI | IESO | MISO_MI | Internal | Shoulder | B12 | 200 | 1840 | 1840 | 65.95 | 74.44 | 7 | 1.5
2030 | IESO_2_MISO_MI | IESO | MISO_MI | Internal | Shoulder | B13 | 600 | 1840 | 1810.53 | 64.81 | 71.81 | 7 | 0
2030 | IESO_2_MISO_MI | IESO | MISO_MI | Internal | Shoulder | B14 | 900 | 1840 | 1508.49 | 63.56 | 70.56 | 7 | 0
2030 | IESO_2_MISO_MI | IESO | MISO_MI | Internal | Shoulder | B15 | 1203 | 1840 | 0 | 62.05 | 54.05 | 7 | 0
2030 | IESO_2_MISO_MI | IESO | MISO_MI | Internal | Summer | B1 | 10 | 1840 | 1840 | 113.59 | 123.9 | 7 | 3.31
2030 | IESO_2_MISO_MI | IESO | MISO_MI | Internal | Summer | B2 | 25 | 1840 | 1840 | 112.27 | 120.32 | 7 | 1.05
2030 | IESO_2_MISO_MI | IESO | MISO_MI | Internal | Summer | B3 | 75 | 1840 | 1840 | 85.39 | 115.91 | 7 | 23.51
2030 | IESO_2_MISO_MI | IESO | MISO_MI | Internal | Summer | B4 | 100 | 1840 | 1840 | 79.26 | 114.5 | 7 | 28.24
2030 | IESO_2_MISO_MI | IESO | MISO_MI | Internal | Summer | B5 | 200 | 1840 | 1840 | 71.41 | 89.51 | 7 | 11.09
2030 | IESO_2_MISO_MI | IESO | MISO_MI | Internal | Summer | B6 | 300 | 1840 | 1120.09 | 65.34 | 72.34 | 7 | 0
2030 | IESO_2_MISO_MI | IESO | MISO_MI | Internal | Summer | B7 | 400 | 1840 | 334.45 | 63.43 | 70.43 | 7 | 0
2030 | IESO_2_MISO_MI | IESO | MISO_MI | Internal | Summer | B8 | 500 | 1840 | 751.7 | 61.05 | 68.05 | 7 | 0
2030 | IESO_2_MISO_MI | IESO | MISO_MI | Internal | Summer | B9 | 800 | 1840 | 0 | 60.46 | 61.89 | 7 | 0
2030 | IESO_2_MISO_MI | IESO | MISO_MI | Internal | Summer | B10 | 1262 | 1840 | 0 | 60.46 | 51.48 | 7 | 0
2030 | IESO_2_MISO_MI | IESO | MISO_MI | Internal | Winter | B16 | 25 | 1840 | 1840 | 71.54 | 87.39 | 7 | 8.85
2030 | IESO_2_MISO_MI | IESO | MISO_MI | Internal | Winter | B17 | 100 | 1840 | 1840 | 69.29 | 77 | 7 | 0.71
2030 | IESO_2_MISO_MI | IESO | MISO_MI | Internal | Winter | B18 | 400 | 1840 | 529.45 | 66.82 | 73.82 | 7 | 0
2030 | IESO_2_MISO_MI | IESO | MISO_MI | Internal | Winter | B19 | 700 | 1840 | 413.5 | 63.68 | 70.68 | 7 | 0
2030 | IESO_2_MISO_MI | IESO | MISO_MI | Internal | Winter | B20 | 935 | 1840 | 0 | 63.68 | 53.58 | 7 | 0
2030 | IESO_2_MISO_W | IESO | MISO_W | Internal | Shoulder | B11 | 25 | 140 | 140 | 65.95 | 76.26 | 7 | 3.32
2030 | IESO_2_MISO_W | IESO | MISO_W | Internal | Shoulder | B12 | 200 | 140 | 0 | 65.95 | 72.61 | 7 | 0
2030 | IESO_2_MISO_W | IESO | MISO_W | Internal | Shoulder | B13 | 600 | 140 | 0 | 64.81 | 70.57 | 7 | 0
2030 | IESO_2_MISO_W | IESO | MISO_W | Internal | Shoulder | B14 | 900 | 140 | 0 | 63.56 | 68.86 | 7 | 0
2030 | IESO_2_MISO_W | IESO | MISO_W | Internal | Shoulder | B15 | 1203 | 140 | 0 | 62.05 | 44.25 | 7 | 0
2030 | IESO_2_MISO_W | IESO | MISO_W | Internal | Summer | B1 | 10 | 140 | 0 | 113.59 | 119.42 | 7 | 0
2030 | IESO_2_MISO_W | IESO | MISO_W | Internal | Summer | B2 | 25 | 140 | 134.93 | 112.27 | 119.28 | 7 | 0
2030 | IESO_2_MISO_W | IESO | MISO_W | Internal | Summer | B3 | 75 | 140 | 140 | 85.39 | 116.46 | 7 | 24.07
2030 | IESO_2_MISO_W | IESO | MISO_W | Internal | Summer | B4 | 100 | 140 | 140 | 79.26 | 113.81 | 7 | 27.55
2030 | IESO_2_MISO_W | IESO | MISO_W | Internal | Summer | B5 | 200 | 140 | 140 | 71.41 | 89.5 | 7 | 11.08
2030 | IESO_2_MISO_W | IESO | MISO_W | Internal | Summer | B6 | 300 | 140 | 0 | 65.34 | 71.66 | 7 | 0
2030 | IESO_2_MISO_W | IESO | MISO_W | Internal | Summer | B7 | 400 | 140 | 0 | 63.43 | 69.11 | 7 | 0
2030 | IESO_2_MISO_W | IESO | MISO_W | Internal | Summer | B8 | 500 | 140 | 0 | 61.05 | 65.59 | 7 | 0
2030 | IESO_2_MISO_W | IESO | MISO_W | Internal | Summer | B9 | 800 | 140 | 0 | 60.46 | 60.79 | 7 | 0
2030 | IESO_2_MISO_W | IESO | MISO_W | Internal | Summer | B10 | 1262 | 140 | 0 | 60.46 | 42.46 | 7 | 0
2030 | IESO_2_MISO_W | IESO | MISO_W | Internal | Winter | B16 | 25 | 140 | 0 | 71.54 | 77.59 | 7 | 0
2030 | IESO_2_MISO_W | IESO | MISO_W | Internal | Winter | B17 | 100 | 140 | 0 | 69.29 | 75.09 | 7 | 0
2030 | IESO_2_MISO_W | IESO | MISO_W | Internal | Winter | B18 | 400 | 140 | 0 | 66.82 | 70.98 | 7 | 0
2030 | IESO_2_MISO_W | IESO | MISO_W | Internal | Winter | B19 | 700 | 140 | 0 | 63.68 | 70.62 | 7 | 0
2030 | IESO_2_MISO_W | IESO | MISO_W | Internal | Winter | B20 | 935 | 140 | 0 | 63.68 | 43.93 | 7 | 0
2030 | IESO_2_NYISO_A-F | IESO | NYISO_A-F | Internal | Shoulder | B11 | 25 | 1725 | 1724.99 | 65.95 | 73.41 | 7 | 0.47
2030 | IESO_2_NYISO_A-F | IESO | NYISO_A-F | Internal | Shoulder | B12 | 200 | 1725 | 1725 | 65.95 | 73.41 | 7 | 0.47
2030 | IESO_2_NYISO_A-F | IESO | NYISO_A-F | Internal | Shoulder | B13 | 600 | 1725 | 1725 | 64.81 | 72.03 | 7 | 0.22
2030 | IESO_2_NYISO_A-F | IESO | NYISO_A-F | Internal | Shoulder | B14 | 900 | 1725 | 1335.43 | 63.56 | 70.56 | 7 | 0
2030 | IESO_2_NYISO_A-F | IESO | NYISO_A-F | Internal | Shoulder | B15 | 1203 | 1725 | 860.62 | 62.05 | 69.05 | 7 | 0
2030 | IESO_2_NYISO_A-F | IESO | NYISO_A-F | Internal | Summer | B1 | 10 | 1725 | 0 | 113.59 | 106.59 | 7 | 0
2030 | IESO_2_NYISO_A-F | IESO | NYISO_A-F | Internal | Summer | B2 | 25 | 1725 | 0 | 112.27 | 105.27 | 7 | 0
2030 | IESO_2_NYISO_A-F | IESO | NYISO_A-F | Internal | Summer | B3 | 75 | 1725 | 436.19 | 85.39 | 92.39 | 7 | 0
2030 | IESO_2_NYISO_A-F | IESO | NYISO_A-F | Internal | Summer | B4 | 100 | 1725 | 1231.78 | 79.26 | 86.26 | 7 | 0
2030 | IESO_2_NYISO_A-F | IESO | NYISO_A-F | Internal | Summer | B5 | 200 | 1725 | 1725 | 71.41 | 79.49 | 7 | 1.08
2030 | IESO_2_NYISO_A-F | IESO | NYISO_A-F | Internal | Summer | B6 | 300 | 1725 | 963.07 | 65.34 | 72.34 | 7 | 0
2030 | IESO_2_NYISO_A-F | IESO | NYISO_A-F | Internal | Summer | B7 | 400 | 1725 | 1334.05 | 63.43 | 70.43 | 7 | 0
2030 | IESO_2_NYISO_A-F | IESO | NYISO_A-F | Internal | Summer | B8 | 500 | 1725 | 1725 | 61.05 | 70.11 | 7 | 2.06
2030 | IESO_2_NYISO_A-F | IESO | NYISO_A-F | Internal | Summer | B9 | 800 | 1725 | 1725 | 60.46 | 67.51 | 7 | 0.05
2030 | IESO_2_NYISO_A-F | IESO | NYISO_A-F | Internal | Summer | B10 | 1262 | 1725 | 1725 | 60.46 | 67.51 | 7 | 0.05
2030 | IESO_2_NYISO_A-F | IESO | NYISO_A-F | Internal | Winter | B16 | 25 | 1725 | 615.98 | 71.54 | 78.54 | 7 | 0
2030 | IESO_2_NYISO_A-F | IESO | NYISO_A-F | Internal | Winter | B17 | 100 | 1725 | 859.93 | 69.29 | 76.29 | 7 | 0
2030 | IESO_2_NYISO_A-F | IESO | NYISO_A-F | Internal | Winter | B18 | 400 | 1725 | 1686.23 | 66.82 | 73.82 | 7 | 0
2030 | IESO_2_NYISO_A-F | IESO | NYISO_A-F | Internal | Winter | B19 | 700 | 1725 | 1215.34 | 63.68 | 70.68 | 7 | 0
2030 | IESO_2_NYISO_A-F | IESO | NYISO_A-F | Internal | Winter | B20 | 935 | 1725 | 869.55 | 63.68 | 70.68 | 7 | 0
2030 | MAPP_CA_2_IESO | MAPP_CA | IESO | Internal | Shoulder | B11 | 25 | 330 | 0 | 76.25 | 65.95 | 8 | 0
2030 | MAPP_CA_2_IESO | MAPP_CA | IESO | Internal | Shoulder | B12 | 200 | 330 | 0 | 72.59 | 65.95 | 8 | 0
2030 | MAPP_CA_2_IESO | MAPP_CA | IESO | Internal | Shoulder | B13 | 600 | 330 | 0 | 70.56 | 64.81 | 8 | 0
2030 | MAPP_CA_2_IESO | MAPP_CA | IESO | Internal | Shoulder | B14 | 900 | 330 | 0 | 70.56 | 63.56 | 8 | 0
2030 | MAPP_CA_2_IESO | MAPP_CA | IESO | Internal | Shoulder | B15 | 1203 | 330 | 0 | 70.56 | 62.05 | 8 | 0
2030 | MAPP_CA_2_IESO | MAPP_CA | IESO | Internal | Summer | B1 | 10 | 330 | 0 | 119.26 | 113.59 | 8 | 0
2030 | MAPP_CA_2_IESO | MAPP_CA | IESO | Internal | Summer | B2 | 25 | 330 | 0 | 119.26 | 112.27 | 8 | 0
2030 | MAPP_CA_2_IESO | MAPP_CA | IESO | Internal | Summer | B3 | 75 | 330 | 0 | 116.45 | 85.39 | 8 | 0
2030 | MAPP_CA_2_IESO | MAPP_CA | IESO | Internal | Summer | B4 | 100 | 330 | 0 | 113.8 | 79.26 | 8 | 0
2030 | MAPP_CA_2_IESO | MAPP_CA | IESO | Internal | Summer | B5 | 200 | 330 | 0 | 89.49 | 71.41 | 8 | 0
2030 | MAPP_CA_2_IESO | MAPP_CA | IESO | Internal | Summer | B6 | 300 | 330 | 0 | 71.65 | 65.34 | 8 | 0
2030 | MAPP_CA_2_IESO | MAPP_CA | IESO | Internal | Summer | B7 | 400 | 330 | 0 | 69.1 | 63.43 | 8 | 0
2030 | MAPP_CA_2_IESO | MAPP_CA | IESO | Internal | Summer | B8 | 500 | 330 | 0 | 65.75 | 61.05 | 8 | 0
2030 | MAPP_CA_2_IESO | MAPP_CA | IESO | Internal | Summer | B9 | 800 | 330 | 0 | 65.75 | 60.46 | 8 | 0
2030 | MAPP_CA_2_IESO | MAPP_CA | IESO | Internal | Summer | B10 | 1262 | 330 | 0 | 65.75 | 60.46 | 8 | 0
2030 | MAPP_CA_2_IESO | MAPP_CA | IESO | Internal | Winter | B16 | 25 | 330 | 0 | 77.75 | 71.54 | 8 | 0
2030 | MAPP_CA_2_IESO | MAPP_CA | IESO | Internal | Winter | B17 | 100 | 330 | 0 | 77.75 | 69.29 | 8 | 0
2030 | MAPP_CA_2_IESO | MAPP_CA | IESO | Internal | Winter | B18 | 400 | 330 | 0 | 77.75 | 66.82 | 8 | 0
2030 | MAPP_CA_2_IESO | MAPP_CA | IESO | Internal | Winter | B19 | 700 | 330 | 0 | 77.75 | 63.68 | 8 | 0
2030 | MAPP_CA_2_IESO | MAPP_CA | IESO | Internal | Winter | B20 | 935 | 330 | 0 | 77.75 | 63.68 | 8 | 0
2030 | MAPP_CA_2_MAPP_US | MAPP_CA | MAPP_US | Internal | Shoulder | B11 | 25 | 372 | 0 | 76.25 | 69.26 | 7 | 0
2030 | MAPP_CA_2_MAPP_US | MAPP_CA | MAPP_US | Internal | Shoulder | B12 | 200 | 372 | 0 | 72.59 | 65.61 | 7 | 0
2030 | MAPP_CA_2_MAPP_US | MAPP_CA | MAPP_US | Internal | Shoulder | B13 | 600 | 372 | 0 | 70.56 | 63.57 | 7 | 0
2030 | MAPP_CA_2_MAPP_US | MAPP_CA | MAPP_US | Internal | Shoulder | B14 | 900 | 372 | 0 | 70.56 | 62.12 | 7 | 0
2030 | MAPP_CA_2_MAPP_US | MAPP_CA | MAPP_US | Internal | Shoulder | B15 | 1203 | 372 | 0 | 70.56 | 37.92 | 7 | 0
2030 | MAPP_CA_2_MAPP_US | MAPP_CA | MAPP_US | Internal | Summer | B1 | 10 | 372 | 0 | 119.26 | 112.42 | 7 | 0
2030 | MAPP_CA_2_MAPP_US | MAPP_CA | MAPP_US | Internal | Summer | B2 | 25 | 372 | 0 | 119.26 | 112.28 | 7 | 0
2030 | MAPP_CA_2_MAPP_US | MAPP_CA | MAPP_US | Internal | Summer | B3 | 75 | 372 | 0 | 116.45 | 109.46 | 7 | 0
2030 | MAPP_CA_2_MAPP_US | MAPP_CA | MAPP_US | Internal | Summer | B4 | 100 | 372 | 0 | 113.8 | 106.81 | 7 | 0
2030 | MAPP_CA_2_MAPP_US | MAPP_CA | MAPP_US | Internal | Summer | B5 | 200 | 372 | 0 | 89.49 | 82.5 | 7 | 0
2030 | MAPP_CA_2_MAPP_US | MAPP_CA | MAPP_US | Internal | Summer | B6 | 300 | 372 | 0 | 71.65 | 64.66 | 7 | 0
2030 | MAPP_CA_2_MAPP_US | MAPP_CA | MAPP_US | Internal | Summer | B7 | 400 | 372 | 0 | 69.1 | 62.11 | 7 | 0
2030 | MAPP_CA_2_MAPP_US | MAPP_CA | MAPP_US | Internal | Summer | B8 | 500 | 372 | 0 | 65.75 | 58.59 | 7 | 0
2030 | MAPP_CA_2_MAPP_US | MAPP_CA | MAPP_US | Internal | Summer | B9 | 800 | 372 | 0 | 65.75 | 53.79 | 7 | 0
2030 | MAPP_CA_2_MAPP_US | MAPP_CA | MAPP_US | Internal | Summer | B10 | 1262 | 372 | 0 | 65.75 | 35.46 | 7 | 0
2030 | MAPP_CA_2_MAPP_US | MAPP_CA | MAPP_US | Internal | Winter | B16 | 25 | 372 | 0 | 77.75 | 70.59 | 7 | 0
2030 | MAPP_CA_2_MAPP_US | MAPP_CA | MAPP_US | Internal | Winter | B17 | 100 | 372 | 0 | 77.75 | 68.09 | 7 | 0
2030 | MAPP_CA_2_MAPP_US | MAPP_CA | MAPP_US | Internal | Winter | B18 | 400 | 372 | 0 | 77.75 | 63.98 | 7 | 0
2030 | MAPP_CA_2_MAPP_US | MAPP_CA | MAPP_US | Internal | Winter | B19 | 700 | 372 | 0 | 77.75 | 63.62 | 7 | 0
2030 | MAPP_CA_2_MAPP_US | MAPP_CA | MAPP_US | Internal | Winter | B20 | 935 | 372 | 0 | 77.75 | 37.74 | 7 | 0
2030 | MAPP_CA_2_MISO_W | MAPP_CA | MISO_W | Internal | Shoulder | B11 | 25 | 1970 | 1305.76 | 76.25 | 76.26 | 0.01 | 0
2030 | MAPP_CA_2_MISO_W | MAPP_CA | MISO_W | Internal | Shoulder | B12 | 200 | 1970 | 295.66 | 72.59 | 72.61 | 0.01 | 0
2030 | MAPP_CA_2_MISO_W | MAPP_CA | MISO_W | Internal | Shoulder | B13 | 600 | 1970 | 265.63 | 70.56 | 70.57 | 0.01 | 0
2030 | MAPP_CA_2_MISO_W | MAPP_CA | MISO_W | Internal | Shoulder | B14 | 900 | 1970 | 0 | 70.56 | 68.86 | 0.01 | 0
2030 | MAPP_CA_2_MISO_W | MAPP_CA | MISO_W | Internal | Shoulder | B15 | 1203 | 1970 | 0 | 70.56 | 44.25 | 0.01 | 0
2030 | MAPP_CA_2_MISO_W | MAPP_CA | MISO_W | Internal | Summer | B1 | 10 | 1970 | 1969.92 | 119.26 | 119.42 | 0.01 | 0.14
2030 | MAPP_CA_2_MISO_W | MAPP_CA | MISO_W | Internal | Summer | B2 | 25 | 1970 | 1666.55 | 119.26 | 119.28 | 0.01 | 0
2030 | MAPP_CA_2_MISO_W | MAPP_CA | MISO_W | Internal | Summer | B3 | 75 | 1970 | 1850.41 | 116.45 | 116.46 | 0.01 | 0
2030 | MAPP_CA_2_MISO_W | MAPP_CA | MISO_W | Internal | Summer | B4 | 100 | 1970 | 930.29 | 113.8 | 113.81 | 0.01 | 0
2030 | MAPP_CA_2_MISO_W | MAPP_CA | MISO_W | Internal | Summer | B5 | 200 | 1970 | 1009.86 | 89.49 | 89.5 | 0.01 | 0
2030 | MAPP_CA_2_MISO_W | MAPP_CA | MISO_W | Internal | Summer | B6 | 300 | 1970 | 197.54 | 71.65 | 71.66 | 0.01 | 0
2030 | MAPP_CA_2_MISO_W | MAPP_CA | MISO_W | Internal | Summer | B7 | 400 | 1970 | 344.12 | 69.1 | 69.11 | 0.01 | 0
2030 | MAPP_CA_2_MISO_W | MAPP_CA | MISO_W | Internal | Summer | B8 | 500 | 1970 | 0 | 65.75 | 65.59 | 0.01 | 0
2030 | MAPP_CA_2_MISO_W | MAPP_CA | MISO_W | Internal | Summer | B9 | 800 | 1970 | 0 | 65.75 | 60.79 | 0.01 | 0
2030 | MAPP_CA_2_MISO_W | MAPP_CA | MISO_W | Internal | Summer | B10 | 1262 | 1970 | 0 | 65.75 | 42.46 | 0.01 | 0
2030 | MAPP_CA_2_MISO_W | MAPP_CA | MISO_W | Internal | Winter | B16 | 25 | 1970 | 0.03 | 77.75 | 77.59 | 0.01 | 0
2030 | MAPP_CA_2_MISO_W | MAPP_CA | MISO_W | Internal | Winter | B17 | 100 | 1970 | 0 | 77.75 | 75.09 | 0.01 | 0
2030 | MAPP_CA_2_MISO_W | MAPP_CA | MISO_W | Internal | Winter | B18 | 400 | 1970 | 0 | 77.75 | 70.98 | 0.01 | 0
2030 | MAPP_CA_2_MISO_W | MAPP_CA | MISO_W | Internal | Winter | B19 | 700 | 1970 | 0 | 77.75 | 70.62 | 0.01 | 0
2030 | MAPP_CA_2_MISO_W | MAPP_CA | MISO_W | Internal | Winter | B20 | 935 | 1970 | 0 | 77.75 | 43.93 | 0.01 | 0
2030 | MAPP_US_2_MAPP_CA | MAPP_US | MAPP_CA | Internal | Shoulder | B11 | 25 | 165 | 0.36 | 69.26 | 76.25 | 7 | 0
2030 | MAPP_US_2_MAPP_CA | MAPP_US | MAPP_CA | Internal | Shoulder | B12 | 200 | 165 | 0.05 | 65.61 | 72.59 | 7 | 0
2030 | MAPP_US_2_MAPP_CA | MAPP_US | MAPP_CA | Internal | Shoulder | B13 | 600 | 165 | 0.02 | 63.57 | 70.56 | 7 | 0
2030 | MAPP_US_2_MAPP_CA | MAPP_US | MAPP_CA | Internal | Shoulder | B14 | 900 | 165 | 165 | 62.12 | 70.56 | 7 | 1.44
2030 | MAPP_US_2_MAPP_CA | MAPP_US | MAPP_CA | Internal | Shoulder | B15 | 1203 | 165 | 165 | 37.92 | 70.56 | 7 | 25.64
2030 | MAPP_US_2_MAPP_CA | MAPP_US | MAPP_CA | Internal | Summer | B1 | 10 | 165 | 0.07 | 112.42 | 119.26 | 7 | 0
2030 | MAPP_US_2_MAPP_CA | MAPP_US | MAPP_CA | Internal | Summer | B2 | 25 | 165 | 0.36 | 112.28 | 119.26 | 7 | 0
2030 | MAPP_US_2_MAPP_CA | MAPP_US | MAPP_CA | Internal | Summer | B3 | 75 | 165 | 0.12 | 109.46 | 116.45 | 7 | 0
2030 | MAPP_US_2_MAPP_CA | MAPP_US | MAPP_CA | Internal | Summer | B4 | 100 | 165 | 0.09 | 106.81 | 113.8 | 7 | 0
2030 | MAPP_US_2_MAPP_CA | MAPP_US | MAPP_CA | Internal | Summer | B5 | 200 | 165 | 0.05 | 82.5 | 89.49 | 7 | 0
2030 | MAPP_US_2_MAPP_CA | MAPP_US | MAPP_CA | Internal | Summer | B6 | 300 | 165 | 0.03 | 64.66 | 71.65 | 7 | 0
2030 | MAPP_US_2_MAPP_CA | MAPP_US | MAPP_CA | Internal | Summer | B7 | 400 | 165 | 0.02 | 62.11 | 69.1 | 7 | 0
2030 | MAPP_US_2_MAPP_CA | MAPP_US | MAPP_CA | Internal | Summer | B8 | 500 | 165 | 165 | 58.59 | 65.75 | 7 | 0.16
2030 | MAPP_US_2_MAPP_CA | MAPP_US | MAPP_CA | Internal | Summer | B9 | 800 | 165 | 165 | 53.79 | 65.75 | 7 | 4.96
2030 | MAPP_US_2_MAPP_CA | MAPP_US | MAPP_CA | Internal | Summer | B10 | 1262 | 165 | 165 | 35.46 | 65.75 | 7 | 23.29
2030 | MAPP_US_2_MAPP_CA | MAPP_US | MAPP_CA | Internal | Winter | B16 | 25 | 165 | 164.97 | 70.59 | 77.75 | 7 | 0.16
2030 | MAPP_US_2_MAPP_CA | MAPP_US | MAPP_CA | Internal | Winter | B17 | 100 | 165 | 165 | 68.09 | 77.75 | 7 | 2.65
2030 | MAPP_US_2_MAPP_CA | MAPP_US | MAPP_CA | Internal | Winter | B18 | 400 | 165 | 165 | 63.98 | 77.75 | 7 | 6.77
2030 | MAPP_US_2_MAPP_CA | MAPP_US | MAPP_CA | Internal | Winter | B19 | 700 | 165 | 165 | 63.62 | 77.75 | 7 | 7.13
2030 | MAPP_US_2_MAPP_CA | MAPP_US | MAPP_CA | Internal | Winter | B20 | 935 | 165 | 165 | 37.74 | 77.75 | 7 | 33.01
2030 | MAPP_US_2_MISO_W | MAPP_US | MISO_W | Internal | Shoulder | B11 | 25 | 2635 | 288.85 | 69.26 | 76.26 | 7 | 0
2030 | MAPP_US_2_MISO_W | MAPP_US | MISO_W | Internal | Shoulder | B12 | 200 | 2635 | 642.95 | 65.61 | 72.61 | 7 | 0
2030 | MAPP_US_2_MISO_W | MAPP_US | MISO_W | Internal | Shoulder | B13 | 600 | 2635 | 914.98 | 63.57 | 70.57 | 7 | 0
2030 | MAPP_US_2_MISO_W | MAPP_US | MISO_W | Internal | Shoulder | B14 | 900 | 2635 | 0 | 62.12 | 68.86 | 7 | 0
2030 | MAPP_US_2_MISO_W | MAPP_US | MISO_W | Internal | Shoulder | B15 | 1203 | 2635 | 0 | 37.92 | 44.25 | 7 | 0
2030 | MAPP_US_2_MISO_W | MAPP_US | MISO_W | Internal | Summer | B1 | 10 | 2635 | 97.06 | 112.42 | 119.42 | 7 | 0
2030 | MAPP_US_2_MISO_W | MAPP_US | MISO_W | Internal | Summer | B2 | 25 | 2635 | 481.59 | 112.28 | 119.28 | 7 | 0
2030 | MAPP_US_2_MISO_W | MAPP_US | MISO_W | Internal | Summer | B3 | 75 | 2635 | 468.28 | 109.46 | 116.46 | 7 | 0
2030 | MAPP_US_2_MISO_W | MAPP_US | MISO_W | Internal | Summer | B4 | 100 | 2635 | 1101.97 | 106.81 | 113.81 | 7 | 0
2030 | MAPP_US_2_MISO_W | MAPP_US | MISO_W | Internal | Summer | B5 | 200 | 2635 | 669.65 | 82.5 | 89.5 | 7 | 0
2030 | MAPP_US_2_MISO_W | MAPP_US | MISO_W | Internal | Summer | B6 | 300 | 2635 | 356.37 | 64.66 | 71.66 | 7 | 0
2030 | MAPP_US_2_MISO_W | MAPP_US | MISO_W | Internal | Summer | B7 | 400 | 2635 | 704.54 | 62.11 | 69.11 | 7 | 0
2030 | MAPP_US_2_MISO_W | MAPP_US | MISO_W | Internal | Summer | B8 | 500 | 2635 | 1394.23 | 58.59 | 65.59 | 7 | 0
2030 | MAPP_US_2_MISO_W | MAPP_US | MISO_W | Internal | Summer | B9 | 800 | 2635 | 1526.37 | 53.79 | 60.79 | 7 | 0
2030 | MAPP_US_2_MISO_W | MAPP_US | MISO_W | Internal | Summer | B10 | 1262 | 2635 | 448.04 | 35.46 | 42.46 | 7 | 0
2030 | MAPP_US_2_MISO_W | MAPP_US | MISO_W | Internal | Winter | B16 | 25 | 2635 | 451.94 | 70.59 | 77.59 | 7 | 0
2030 | MAPP_US_2_MISO_W | MAPP_US | MISO_W | Internal | Winter | B17 | 100 | 2635 | 507.51 | 68.09 | 75.09 | 7 | 0
2030 | MAPP_US_2_MISO_W | MAPP_US | MISO_W | Internal | Winter | B18 | 400 | 2635 | 930.28 | 63.98 | 70.98 | 7 | 0
2030 | MAPP_US_2_MISO_W | MAPP_US | MISO_W | Internal | Winter | B19 | 700 | 2635 | 106.65 | 63.62 | 70.62 | 7 | 0
2030 | MAPP_US_2_MISO_W | MAPP_US | MISO_W | Internal | Winter | B20 | 935 | 2635 | 0 | 37.74 | 43.93 | 7 | 0
2030 | MAPP_US_2_NE | MAPP_US | NE | Internal | Shoulder | B11 | 25 | 2000 | 1149.98 | 69.26 | 76.26 | 7 | 0
2030 | MAPP_US_2_NE | MAPP_US | NE | Internal | Shoulder | B12 | 200 | 2000 | 681.28 | 65.61 | 72.61 | 7 | 0
2030 | MAPP_US_2_NE | MAPP_US | NE | Internal | Shoulder | B13 | 600 | 2000 | 523.71 | 63.57 | 70.57 | 7 | 0
2030 | MAPP_US_2_NE | MAPP_US | NE | Internal | Shoulder | B14 | 900 | 2000 | 252.73 | 62.12 | 69.12 | 7 | 0
2030 | MAPP_US_2_NE | MAPP_US | NE | Internal | Shoulder | B15 | 1203 | 2000 | 113.41 | 37.92 | 44.92 | 7 | 0
2030 | MAPP_US_2_NE | MAPP_US | NE | Internal | Summer | B1 | 10 | 2000 | 1294.53 | 112.42 | 119.42 | 7 | 0
2030 | MAPP_US_2_NE | MAPP_US | NE | Internal | Summer | B2 | 25 | 2000 | 997.17 | 112.28 | 119.28 | 7 | 0
2030 | MAPP_US_2_NE | MAPP_US | NE | Internal | Summer | B3 | 75 | 2000 | 969.31 | 109.46 | 116.46 | 7 | 0
2030 | MAPP_US_2_NE | MAPP_US | NE | Internal | Summer | B4 | 100 | 2000 | 827.29 | 106.81 | 113.81 | 7 | 0
2030 | MAPP_US_2_NE | MAPP_US | NE | Internal | Summer | B5 | 200 | 2000 | 619.3 | 82.5 | 89.5 | 7 | 0
2030 | MAPP_US_2_NE | MAPP_US | NE | Internal | Summer | B6 | 300 | 2000 | 1008.81 | 64.66 | 71.66 | 7 | 0
2030 | MAPP_US_2_NE | MAPP_US | NE | Internal | Summer | B7 | 400 | 2000 | 1061.55 | 62.11 | 69.11 | 7 | 0
2030 | MAPP_US_2_NE | MAPP_US | NE | Internal | Summer | B8 | 500 | 2000 | 621.48 | 58.59 | 65.59 | 7 | 0
2030 | MAPP_US_2_NE | MAPP_US | NE | Internal | Summer | B9 | 800 | 2000 | 0 | 53.79 | 57.29 | 7 | 0
2030 | MAPP_US_2_NE | MAPP_US | NE | Internal | Summer | B10 | 1262 | 2000 | 0 | 35.46 | 39.23 | 7 | 0
2030 | MAPP_US_2_NE | MAPP_US | NE | Internal | Winter | B16 | 25 | 2000 | 1217.78 | 70.59 | 77.59 | 7 | 0
2030 | MAPP_US_2_NE | MAPP_US | NE | Internal | Winter | B17 | 100 | 2000 | 836.56 | 68.09 | 75.09 | 7 | 0
2030 | MAPP_US_2_NE | MAPP_US | NE | Internal | Winter | B18 | 400 | 2000 | 529.03 | 63.98 | 70.98 | 7 | 0
2030 | MAPP_US_2_NE | MAPP_US | NE | Internal | Winter | B19 | 700 | 2000 | 148.77 | 63.62 | 70.62 | 7 | 0
2030 | MAPP_US_2_NE | MAPP_US | NE | Internal | Winter | B20 | 935 | 2000 | 1.11 | 37.74 | 44.74 | 7 | 0
2030 | MARITIMES_2_NEISO | MARITIMES | NEISO | Internal | Shoulder | B11 | 25 | 99999 | 1400 | 70.4 | 70.41 | 0.01 | 0
2030 | MARITIMES_2_NEISO | MARITIMES | NEISO | Internal | Shoulder | B12 | 200 | 99999 | 1400 | 70.4 | 70.41 | 0.01 | 0
2030 | MARITIMES_2_NEISO | MARITIMES | NEISO | Internal | Shoulder | B13 | 600 | 99999 | 1400 | 69.01 | 69.03 | 0.01 | 0
2030 | MARITIMES_2_NEISO | MARITIMES | NEISO | Internal | Shoulder | B14 | 900 | 99999 | 1400 | 67.55 | 67.56 | 0.01 | 0
2030 | MARITIMES_2_NEISO | MARITIMES | NEISO | Internal | Shoulder | B15 | 1203 | 99999 | 426.43 | 67.11 | 67.12 | 0.01 | 0
2030 | MARITIMES_2_NEISO | MARITIMES | NEISO | Internal | Summer | B1 | 10 | 99999 | 1400.1 | 103.58 | 103.59 | 0.01 | 0
2030 | MARITIMES_2_NEISO | MARITIMES | NEISO | Internal | Summer | B2 | 25 | 99999 | 1400.1 | 101.24 | 101.25 | 0.01 | 0
2030 | MARITIMES_2_NEISO | MARITIMES | NEISO | Internal | Summer | B3 | 75 | 99999 | 1400 | 88.92 | 88.94 | 0.01 | 0
2030 | MARITIMES_2_NEISO | MARITIMES | NEISO | Internal | Summer | B4 | 100 | 99999 | 1400 | 67.11 | 67.12 | 0.01 | 0
2030 | MARITIMES_2_NEISO | MARITIMES | NEISO | Internal | Summer | B5 | 200 | 99999 | 1400 | 67.11 | 67.12 | 0.01 | 0
2030 | MARITIMES_2_NEISO | MARITIMES | NEISO | Internal | Summer | B6 | 300 | 99999 | 1400 | 67.11 | 67.12 | 0.01 | 0
2030 | MARITIMES_2_NEISO | MARITIMES | NEISO | Internal | Summer | B7 | 400 | 99999 | 1400 | 67.11 | 67.12 | 0.01 | 0
2030 | MARITIMES_2_NEISO | MARITIMES | NEISO | Internal | Summer | B8 | 500 | 99999 | 1400 | 67.11 | 67.12 | 0.01 | 0
2030 | MARITIMES_2_NEISO | MARITIMES | NEISO | Internal | Summer | B9 | 800 | 99999 | 1400 | 67.11 | 67.12 | 0.01 | 0
2030 | MARITIMES_2_NEISO | MARITIMES | NEISO | Internal | Summer | B10 | 1262 | 99999 | 236.13 | 67.11 | 67.12 | 0.01 | 0
2030 | MARITIMES_2_NEISO | MARITIMES | NEISO | Internal | Winter | B16 | 25 | 99999 | 1400 | 80.75 | 80.76 | 0.01 | 0
2030 | MARITIMES_2_NEISO | MARITIMES | NEISO | Internal | Winter | B17 | 100 | 99999 | 1400 | 78.67 | 78.68 | 0.01 | 0
2030 | MARITIMES_2_NEISO | MARITIMES | NEISO | Internal | Winter | B18 | 400 | 99999 | 1400 | 73.46 | 73.47 | 0.01 | 0
2030 | MARITIMES_2_NEISO | MARITIMES | NEISO | Internal | Winter | B19 | 700 | 99999 | 1400 | 73.46 | 73.47 | 0.01 | 0
2030 | MARITIMES_2_NEISO | MARITIMES | NEISO | Internal | Winter | B20 | 935 | 99999 | 475.94 | 73.46 | 73.47 | 0.01 | 0
2030 | MISO_IN_2_MISO_MI | MISO_IN | MISO_MI | Internal | Shoulder | B11 | 25 | 5000 | 0.19 | 76.29 | 76.28 | 0.01 | 0
2030 | MISO_IN_2_MISO_MI | MISO_IN | MISO_MI | Internal | Shoulder | B12 | 200 | 5000 | 0.03 | 74.45 | 74.44 | 0.01 | 0
2030 | MISO_IN_2_MISO_MI | MISO_IN | MISO_MI | Internal | Shoulder | B13 | 600 | 5000 | 515.77 | 71.79 | 71.81 | 0.01 | 0
2030 | MISO_IN_2_MISO_MI | MISO_IN | MISO_MI | Internal | Shoulder | B14 | 900 | 5000 | 1322.83 | 70.55 | 70.56 | 0.01 | 0
2030 | MISO_IN_2_MISO_MI | MISO_IN | MISO_MI | Internal | Shoulder | B15 | 1203 | 5000 | 2058.93 | 54.04 | 54.05 | 0.01 | 0
2030 | MISO_IN_2_MISO_MI | MISO_IN | MISO_MI | Internal | Summer | B1 | 10 | 5000 | 0.48 | 123.91 | 123.9 | 0.01 | 0
2030 | MISO_IN_2_MISO_MI | MISO_IN | MISO_MI | Internal | Summer | B2 | 25 | 5000 | 0.18 | 120.33 | 120.32 | 0.01 | 0
2030 | MISO_IN_2_MISO_MI | MISO_IN | MISO_MI | Internal | Summer | B3 | 75 | 5000 | 0 | 116.49 | 115.91 | 0.01 | 0
2030 | MISO_IN_2_MISO_MI | MISO_IN | MISO_MI | Internal | Summer | B4 | 100 | 5000 | 0.05 | 114.52 | 114.5 | 0.01 | 0
2030 | MISO_IN_2_MISO_MI | MISO_IN | MISO_MI | Internal | Summer | B5 | 200 | 5000 | 0.02 | 89.52 | 89.51 | 0.01 | 0
2030 | MISO_IN_2_MISO_MI | MISO_IN | MISO_MI | Internal | Summer | B6 | 300 | 5000 | 388.45 | 72.33 | 72.34 | 0.01 | 0
2030 | MISO_IN_2_MISO_MI | MISO_IN | MISO_MI | Internal | Summer | B7 | 400 | 5000 | 2294.09 | 70.41 | 70.43 | 0.01 | 0
2030 | MISO_IN_2_MISO_MI | MISO_IN | MISO_MI | Internal | Summer | B8 | 500 | 5000 | 2411.87 | 68.04 | 68.05 | 0.01 | 0
2030 | MISO_IN_2_MISO_MI | MISO_IN | MISO_MI | Internal | Summer | B9 | 800 | 5000 | 2683.63 | 61.88 | 61.89 | 0.01 | 0
2030 | MISO_IN_2_MISO_MI | MISO_IN | MISO_MI | Internal | Summer | B10 | 1262 | 5000 | 4301.3 | 51.47 | 51.48 | 0.01 | 0
2030 | MISO_IN_2_MISO_MI | MISO_IN | MISO_MI | Internal | Winter | B16 | 25 | 5000 | 0.19 | 87.4 | 87.39 | 0.01 | 0
2030 | MISO_IN_2_MISO_MI | MISO_IN | MISO_MI | Internal | Winter | B17 | 100 | 5000 | 0.05 | 77.02 | 77 | 0.01 | 0
2030 | MISO_IN_2_MISO_MI | MISO_IN | MISO_MI | Internal | Winter | B18 | 400 | 5000 | 0.13 | 73.81 | 73.82 | 0.01 | 0
2030 | MISO_IN_2_MISO_MI | MISO_IN | MISO_MI | Internal | Winter | B19 | 700 | 5000 | 1355.92 | 70.67 | 70.68 | 0.01 | 0
2030 | MISO_IN_2_MISO_MI | MISO_IN | MISO_MI | Internal | Winter | B20 | 935 | 5000 | 2445.8 | 53.57 | 53.58 | 0.01 | 0
2030 | MISO_IN_2_MISO_MO-IL | MISO_IN | MISO_MO-IL | Internal | Shoulder | B11 | 25 | 5000 | 0.19 | 76.29 | 76.28 | 0.01 | 0
2030 | MISO_IN_2_MISO_MO-IL | MISO_IN | MISO_MO-IL | Internal | Shoulder | B12 | 200 | 5000 | 0 | 74.45 | 72.62 | 0.01 | 0
2030 | MISO_IN_2_MISO_MO-IL | MISO_IN | MISO_MO-IL | Internal | Shoulder | B13 | 600 | 5000 | 0 | 71.79 | 70.58 | 0.01 | 0
2030 | MISO_IN_2_MISO_MO-IL | MISO_IN | MISO_MO-IL | Internal | Shoulder | B14 | 900 | 5000 | 0 | 70.55 | 68.88 | 0.01 | 0
2030 | MISO_IN_2_MISO_MO-IL | MISO_IN | MISO_MO-IL | Internal | Shoulder | B15 | 1203 | 5000 | 0 | 54.04 | 50.18 | 0.01 | 0
2030 | MISO_IN_2_MISO_MO-IL | MISO_IN | MISO_MO-IL | Internal | Summer | B1 | 10 | 5000 | 0.48 | 123.91 | 123.9 | 0.01 | 0
2030 | MISO_IN_2_MISO_MO-IL | MISO_IN | MISO_MO-IL | Internal | Summer | B2 | 25 | 5000 | 0 | 120.33 | 119.52 | 0.01 | 0
2030 | MISO_IN_2_MISO_MO-IL | MISO_IN | MISO_MO-IL | Internal | Summer | B3 | 75 | 5000 | 0.07 | 116.49 | 116.47 | 0.01 | 0
2030 | MISO_IN_2_MISO_MO-IL | MISO_IN | MISO_MO-IL | Internal | Summer | B4 | 100 | 5000 | 0 | 114.52 | 113.82 | 0.01 | 0
2030 | MISO_IN_2_MISO_MO-IL | MISO_IN | MISO_MO-IL | Internal | Summer | B5 | 200 | 5000 | 0.02 | 89.52 | 89.51 | 0.01 | 0
2030 | MISO_IN_2_MISO_MO-IL | MISO_IN | MISO_MO-IL | Internal | Summer | B6 | 300 | 5000 | 0 | 72.33 | 71.67 | 0.01 | 0
2030 | MISO_IN_2_MISO_MO-IL | MISO_IN | MISO_MO-IL | Internal | Summer | B7 | 400 | 5000 | 0 | 70.41 | 69.12 | 0.01 | 0
2030 | MISO_IN_2_MISO_MO-IL | MISO_IN | MISO_MO-IL | Internal | Summer | B8 | 500 | 5000 | 0 | 68.04 | 65.61 | 0.01 | 0
2030 | MISO_IN_2_MISO_MO-IL | MISO_IN | MISO_MO-IL | Internal | Summer | B9 | 800 | 5000 | 0 | 61.88 | 60.81 | 0.01 | 0
2030 | MISO_IN_2_MISO_MO-IL | MISO_IN | MISO_MO-IL | Internal | Summer | B10 | 1262 | 5000 | 0 | 51.47 | 46.47 | 0.01 | 0
2030 | MISO_IN_2_MISO_MO-IL | MISO_IN | MISO_MO-IL | Internal | Winter | B16 | 25 | 5000 | 0 | 87.4 | 82.43 | 0.01 | 0
2030 | MISO_IN_2_MISO_MO-IL | MISO_IN | MISO_MO-IL | Internal | Winter | B17 | 100 | 5000 | 0 | 77.02 | 75.11 | 0.01 | 0
2030 | MISO_IN_2_MISO_MO-IL | MISO_IN | MISO_MO-IL | Internal | Winter | B18 | 400 | 5000 | 0 | 73.81 | 70.99 | 0.01 | 0
2030 | MISO_IN_2_MISO_MO-IL | MISO_IN | MISO_MO-IL | Internal | Winter | B19 | 700 | 5000 | 0 | 70.67 | 70.63 | 0.01 | 0
2030 | MISO_IN_2_MISO_MO-IL | MISO_IN | MISO_MO-IL | Internal | Winter | B20 | 935 | 5000 | 0 | 53.57 | 49.43 | 0.01 | 0
2030 | MISO_IN_2_NonRTO_Midwest | MISO_IN | NonRTO_Midwest | Internal | Shoulder | B11 | 25 | 4800 | 1104.65 | 76.29 | 84.29 | 8 | 0
2030 | MISO_IN_2_NonRTO_Midwest | MISO_IN | NonRTO_Midwest | Internal | Shoulder | B12 | 200 | 4800 | 623.83 | 74.45 | 82.45 | 8 | 0
2030 | MISO_IN_2_NonRTO_Midwest | MISO_IN | NonRTO_Midwest | Internal | Shoulder | B13 | 600 | 4800 | 0 | 71.79 | 77.33 | 8 | 0
2030 | MISO_IN_2_NonRTO_Midwest | MISO_IN | NonRTO_Midwest | Internal | Shoulder | B14 | 900 | 4800 | 0 | 70.55 | 62.55 | 8 | 0
2030 | MISO_IN_2_NonRTO_Midwest | MISO_IN | NonRTO_Midwest | Internal | Shoulder | B15 | 1203 | 4800 | 0 | 54.04 | 50.18 | 8 | 0
2030 | MISO_IN_2_NonRTO_Midwest | MISO_IN | NonRTO_Midwest | Internal | Summer | B1 | 10 | 4800 | 0 | 123.91 | 123.9 | 8 | 0
2030 | MISO_IN_2_NonRTO_Midwest | MISO_IN | NonRTO_Midwest | Internal | Summer | B2 | 25 | 4800 | 0 | 120.33 | 122.52 | 8 | 0
2030 | MISO_IN_2_NonRTO_Midwest | MISO_IN | NonRTO_Midwest | Internal | Summer | B3 | 75 | 4800 | 0 | 116.49 | 122.52 | 8 | 0
2030 | MISO_IN_2_NonRTO_Midwest | MISO_IN | NonRTO_Midwest | Internal | Summer | B4 | 100 | 4800 | 778.06 | 114.52 | 122.52 | 8 | 0
2030 | MISO_IN_2_NonRTO_Midwest | MISO_IN | NonRTO_Midwest | Internal | Summer | B5 | 200 | 4800 | 1199.66 | 89.52 | 97.52 | 8 | 0
2030 | MISO_IN_2_NonRTO_Midwest | MISO_IN | NonRTO_Midwest | Internal | Summer | B6 | 300 | 4800 | 656.06 | 72.33 | 80.33 | 8 | 0
2030 | MISO_IN_2_NonRTO_Midwest | MISO_IN | NonRTO_Midwest | Internal | Summer | B7 | 400 | 4800 | 0 | 70.41 | 77.93 | 8 | 0
2030 | MISO_IN_2_NonRTO_Midwest | MISO_IN | NonRTO_Midwest | Internal | Summer | B8 | 500 | 4800 | 0 | 68.04 | 60.04 | 8 | 0
2030 | MISO_IN_2_NonRTO_Midwest | MISO_IN | NonRTO_Midwest | Internal | Summer | B9 | 800 | 4800 | 0 | 61.88 | 55.81 | 8 | 0
2030 | MISO_IN_2_NonRTO_Midwest | MISO_IN | NonRTO_Midwest | Internal | Summer | B10 | 1262 | 4800 | 0 | 51.47 | 43.79 | 8 | 0
2030 | MISO_IN_2_NonRTO_Midwest | MISO_IN | NonRTO_Midwest | Internal | Winter | B16 | 25 | 4800 | 2657.07 | 87.4 | 95.4 | 8 | 0
2030 | MISO_IN_2_NonRTO_Midwest | MISO_IN | NonRTO_Midwest | Internal | Winter | B17 | 100 | 4800 | 1612.78 | 77.02 | 85.02 | 8 | 0
2030 | MISO_IN_2_NonRTO_Midwest | MISO_IN | NonRTO_Midwest | Internal | Winter | B18 | 400 | 4800 | 543.07 | 73.81 | 81.81 | 8 | 0
2030 | MISO_IN_2_NonRTO_Midwest | MISO_IN | NonRTO_Midwest | Internal | Winter | B19 | 700 | 4800 | 0 | 70.67 | 63.85 | 8 | 0
2030 | MISO_IN_2_NonRTO_Midwest | MISO_IN | NonRTO_Midwest | Internal | Winter | B20 | 935 | 4800 | 0 | 53.57 | 48.88 | 8 | 0
2030 | MISO_IN_2_PJM_ROR | MISO_IN | PJM_ROR | Internal | Shoulder | B11 | 25 | 992 | 0 | 76.29 | 75.39 | 2 | 0
2030 | MISO_IN_2_PJM_ROR | MISO_IN | PJM_ROR | Internal | Shoulder | B12 | 200 | 992 | 0 | 74.45 | 74.62 | 2 | 0
2030 | MISO_IN_2_PJM_ROR | MISO_IN | PJM_ROR | Internal | Shoulder | B13 | 600 | 992 | 0 | 71.79 | 73.02 | 2 | 0
2030 | MISO_IN_2_PJM_ROR | MISO_IN | PJM_ROR | Internal | Shoulder | B14 | 900 | 992 | 0 | 70.55 | 71.68 | 2 | 0
2030 | MISO_IN_2_PJM_ROR | MISO_IN | PJM_ROR | Internal | Shoulder | B15 | 1203 | 992 | 0 | 54.04 | 54.18 | 2 | 0
2030 | MISO_IN_2_PJM_ROR | MISO_IN | PJM_ROR | Internal | Summer | B1 | 10 | 992 | 992 | 123.91 | 136.13 | 2 | 10.22
2030 | MISO_IN_2_PJM_ROR | MISO_IN | PJM_ROR | Internal | Summer | B2 | 25 | 992 | 0 | 120.33 | 121.52 | 2 | 0
2030 | MISO_IN_2_PJM_ROR | MISO_IN | PJM_ROR | Internal | Summer | B3 | 75 | 992 | 0 | 116.49 | 115.81 | 2 | 0
2030 | MISO_IN_2_PJM_ROR | MISO_IN | PJM_ROR | Internal | Summer | B4 | 100 | 992 | 0 | 114.52 | 115.81 | 2 | 0
2030 | MISO_IN_2_PJM_ROR | MISO_IN | PJM_ROR | Internal | Summer | B5 | 200 | 992 | 0.05 | 89.52 | 91.51 | 2 | 0
2030 | MISO_IN_2_PJM_ROR | MISO_IN | PJM_ROR | Internal | Summer | B6 | 300 | 992 | 0 | 72.33 | 73.66 | 2 | 0
2030 | MISO_IN_2_PJM_ROR | MISO_IN | PJM_ROR | Internal | Summer | B7 | 400 | 992 | 0 | 70.41 | 71.12 | 2 | 0
2030 | MISO_IN_2_PJM_ROR | MISO_IN | PJM_ROR | Internal | Summer | B8 | 500 | 992 | 472.93 | 68.04 | 70.04 | 2 | 0
2030 | MISO_IN_2_PJM_ROR | MISO_IN | PJM_ROR | Internal | Summer | B9 | 800 | 992 | 991.99 | 61.88 | 63.89 | 2 | 0.01
2030 | MISO_IN_2_PJM_ROR | MISO_IN | PJM_ROR | Internal | Summer | B10 | 1262 | 992 | 0 | 51.47 | 50.23 | 2 | 0
2030 | MISO_IN_2_PJM_ROR | MISO_IN | PJM_ROR | Internal | Winter | B16 | 25 | 992 | 0 | 87.4 | 85.39 | 2 | 0
2030 | MISO_IN_2_PJM_ROR | MISO_IN | PJM_ROR | Internal | Winter | B17 | 100 | 992 | 0.1 | 77.02 | 79 | 2 | 0
2030 | MISO_IN_2_PJM_ROR | MISO_IN | PJM_ROR | Internal | Winter | B18 | 400 | 992 | 0 | 73.81 | 75.11 | 2 | 0
2030 | MISO_IN_2_PJM_ROR | MISO_IN | PJM_ROR | Internal | Winter | B19 | 700 | 992 | 111.96 | 70.67 | 72.67 | 2 | 0
2030 | MISO_IN_2_PJM_ROR | MISO_IN | PJM_ROR | Internal | Winter | B20 | 935 | 992 | 0 | 53.57 | 52.88 | 2 | 0
2030 | MISO_MI_2_IESO | MISO_MI | IESO | Internal | Shoulder | B11 | 25 | 1580 | 0 | 76.28 | 65.95 | 8 | 0
2030 | MISO_MI_2_IESO | MISO_MI | IESO | Internal | Shoulder | B12 | 200 | 1580 | 0 | 74.44 | 65.95 | 8 | 0
2030 | MISO_MI_2_IESO | MISO_MI | IESO | Internal | Shoulder | B13 | 600 | 1580 | 0 | 71.81 | 64.81 | 8 | 0
2030 | MISO_MI_2_IESO | MISO_MI | IESO | Internal | Shoulder | B14 | 900 | 1580 | 0 | 70.56 | 63.56 | 8 | 0
2030 | MISO_MI_2_IESO | MISO_MI | IESO | Internal | Shoulder | B15 | 1203 | 1580 | 796.48 | 54.05 | 62.05 | 8 | 0
2030 | MISO_MI_2_IESO | MISO_MI | IESO | Internal | Summer | B1 | 10 | 1580 | 0 | 123.9 | 113.59 | 8 | 0
2030 | MISO_MI_2_IESO | MISO_MI | IESO | Internal | Summer | B2 | 25 | 1580 | 0 | 120.32 | 112.27 | 8 | 0
2030 | MISO_MI_2_IESO | MISO_MI | IESO | Internal | Summer | B3 | 75 | 1580 | 0 | 115.91 | 85.39 | 8 | 0
2030 | MISO_MI_2_IESO | MISO_MI | IESO | Internal | Summer | B4 | 100 | 1580 | 0 | 114.5 | 79.26 | 8 | 0
2030 | MISO_MI_2_IESO | MISO_MI | IESO | Internal | Summer | B5 | 200 | 1580 | 0 | 89.51 | 71.41 | 8 | 0
2030 | MISO_MI_2_IESO | MISO_MI | IESO | Internal | Summer | B6 | 300 | 1580 | 0 | 72.34 | 65.34 | 8 | 0
2030 | MISO_MI_2_IESO | MISO_MI | IESO | Internal | Summer | B7 | 400 | 1580 | 0 | 70.43 | 63.43 | 8 | 0
2030 | MISO_MI_2_IESO | MISO_MI | IESO | Internal | Summer | B8 | 500 | 1580 | 0 | 68.05 | 61.05 | 8 | 0
2030 | MISO_MI_2_IESO | MISO_MI | IESO | Internal | Summer | B9 | 800 | 1580 | 0 | 61.89 | 60.46 | 8 | 0
2030 | MISO_MI_2_IESO | MISO_MI | IESO | Internal | Summer | B10 | 1262 | 1580 | 1580 | 51.48 | 60.46 | 8 | 0.98
2030 | MISO_MI_2_IESO | MISO_MI | IESO | Internal | Winter | B16 | 25 | 1580 | 0 | 87.39 | 71.54 | 8 | 0
2030 | MISO_MI_2_IESO | MISO_MI | IESO | Internal | Winter | B17 | 100 | 1580 | 0 | 77 | 69.29 | 8 | 0
2030 | MISO_MI_2_IESO | MISO_MI | IESO | Internal | Winter | B18 | 400 | 1580 | 0 | 73.82 | 66.82 | 8 | 0
2030 | MISO_MI_2_IESO | MISO_MI | IESO | Internal | Winter | B19 | 700 | 1580 | 0 | 70.68 | 63.68 | 8 | 0
2030 | MISO_MI_2_IESO | MISO_MI | IESO | Internal | Winter | B20 | 935 | 1580 | 1580 | 53.58 | 63.68 | 8 | 2.1
2030 | MISO_MI_2_MISO_IN | MISO_MI | MISO_IN | Internal | Shoulder | B11 | 25 | 2045 | 1393.39 | 76.28 | 76.29 | 0.01 | 0
2030 | MISO_MI_2_MISO_IN | MISO_MI | MISO_IN | Internal | Shoulder | B12 | 200 | 2045 | 115.48 | 74.44 | 74.45 | 0.01 | 0
2030 | MISO_MI_2_MISO_IN | MISO_MI | MISO_IN | Internal | Shoulder | B13 | 600 | 2045 | 0 | 71.81 | 71.79 | 0.01 | 0
2030 | MISO_MI_2_MISO_IN | MISO_MI | MISO_IN | Internal | Shoulder | B14 | 900 | 2045 | 0 | 70.56 | 70.55 | 0.01 | 0
2030 | MISO_MI_2_MISO_IN | MISO_MI | MISO_IN | Internal | Shoulder | B15 | 1203 | 2045 | 0 | 54.05 | 54.04 | 0.01 | 0
2030 | MISO_MI_2_MISO_IN | MISO_MI | MISO_IN | Internal | Summer | B1 | 10 | 2045 | 1150.75 | 123.9 | 123.91 | 0.01 | 0
2030 | MISO_MI_2_MISO_IN | MISO_MI | MISO_IN | Internal | Summer | B2 | 25 | 2045 | 1932.24 | 120.32 | 120.33 | 0.01 | 0
2030 | MISO_MI_2_MISO_IN | MISO_MI | MISO_IN | Internal | Summer | B3 | 75 | 2045 | 2045 | 115.91 | 116.49 | 0.01 | 0.57
2030 | MISO_MI_2_MISO_IN | MISO_MI | MISO_IN | Internal | Summer | B4 | 100 | 2045 | 1071.12 | 114.5 | 114.52 | 0.01 | 0
2030 | MISO_MI_2_MISO_IN | MISO_MI | MISO_IN | Internal | Summer | B5 | 200 | 2045 | 1815.61 | 89.51 | 89.52 | 0.01 | 0
2030 | MISO_MI_2_MISO_IN | MISO_MI | MISO_IN | Internal | Summer | B6 | 300 | 2045 | 0.02 | 72.34 | 72.33 | 0.01 | 0
2030 | MISO_MI_2_MISO_IN | MISO_MI | MISO_IN | Internal | Summer | B7 | 400 | 2045 | 0.01 | 70.43 | 70.41 | 0.01 | 0
2030 | MISO_MI_2_MISO_IN | MISO_MI | MISO_IN | Internal | Summer | B8 | 500 | 2045 | 0.01 | 68.05 | 68.04 | 0.01 | 0
2030 | MISO_MI_2_MISO_IN | MISO_MI | MISO_IN | Internal | Summer | B9 | 800 | 2045 | 0 | 61.89 | 61.88 | 0.01 | 0
2030 | MISO_MI_2_MISO_IN | MISO_MI | MISO_IN | Internal | Summer | B10 | 1262 | 2045 | 0 | 51.48 | 51.47 | 0.01 | 0
2030 | MISO_MI_2_MISO_IN | MISO_MI | MISO_IN | Internal | Winter | B16 | 25 | 2045 | 1708.38 | 87.39 | 87.4 | 0.01 | 0
2030 | MISO_MI_2_MISO_IN | MISO_MI | MISO_IN | Internal | Winter | B17 | 100 | 2045 | 947.89 | 77 | 77.02 | 0.01 | 0
2030 | MISO_MI_2_MISO_IN | MISO_MI | MISO_IN | Internal | Winter | B18 | 400 | 2045 | 0.01 | 73.82 | 73.81 | 0.01 | 0
2030 | MISO_MI_2_MISO_IN | MISO_MI | MISO_IN | Internal | Winter | B19 | 700 | 2045 | 0 | 70.68 | 70.67 | 0.01 | 0
2030 | MISO_MI_2_MISO_IN | MISO_MI | MISO_IN | Internal | Winter | B20 | 935 | 2045 | 0 | 53.58 | 53.57 | 0.01 | 0
2030 | MISO_MI_2_MISO_WUMS | MISO_MI | MISO_WUMS | Internal | Shoulder | B11 | 25 | 117 | 0.29 | 76.28 | 76.28 | 0.01 | 0
2030 | MISO_MI_2_MISO_WUMS | MISO_MI | MISO_WUMS | Internal | Shoulder | B12 | 200 | 117 | 0 | 74.44 | 72.62 | 0.01 | 0
2030 | MISO_MI_2_MISO_WUMS | MISO_MI | MISO_WUMS | Internal | Shoulder | B13 | 600 | 117 | 0 | 71.81 | 71.42 | 0.01 | 0
2030 | MISO_MI_2_MISO_WUMS | MISO_MI | MISO_WUMS | Internal | Shoulder | B14 | 900 | 117 | 0 | 70.56 | 69.75 | 0.01 | 0
2030 | MISO_MI_2_MISO_WUMS | MISO_MI | MISO_WUMS | Internal | Shoulder | B15 | 1203 | 117 | 0 | 54.05 | 52.18 | 0.01 | 0
2030 | MISO_MI_2_MISO_WUMS | MISO_MI | MISO_WUMS | Internal | Summer | B1 | 10 | 117 | 0 | 123.9 | 120.55 | 0.01 | 0
2030 | MISO_MI_2_MISO_WUMS | MISO_MI | MISO_WUMS | Internal | Summer | B2 | 25 | 117 | 116.98 | 120.32 | 120.55 | 0.01 | 0.22
2030 | MISO_MI_2_MISO_WUMS | MISO_MI | MISO_WUMS | Internal | Summer | B3 | 75 | 117 | 117 | 115.91 | 116.47 | 0.01 | 0.55
2030 | MISO_MI_2_MISO_WUMS | MISO_MI | MISO_WUMS | Internal | Summer | B4 | 100 | 117 | 0 | 114.5 | 113.82 | 0.01 | 0
2030 | MISO_MI_2_MISO_WUMS | MISO_MI | MISO_WUMS | Internal | Summer | B5 | 200 | 117 | 0.05 | 89.51 | 89.51 | 0.01 | 0
2030 | MISO_MI_2_MISO_WUMS | MISO_MI | MISO_WUMS | Internal | Summer | B6 | 300 | 117 | 0 | 72.34 | 71.66 | 0.01 | 0
2030 | MISO_MI_2_MISO_WUMS | MISO_MI | MISO_WUMS | Internal | Summer | B7 | 400 | 117 | 0 | 70.43 | 69.12 | 0.01 | 0
2030 | MISO_MI_2_MISO_WUMS | MISO_MI | MISO_WUMS | Internal | Summer | B8 | 500 | 117 | 0 | 68.05 | 68.04 | 0.01 | 0
2030 | MISO_MI_2_MISO_WUMS | MISO_MI | MISO_WUMS | Internal | Summer | B9 | 800 | 117 | 0.01 | 61.89 | 61.89 | 0.01 | 0
2030 | MISO_MI_2_MISO_WUMS | MISO_MI | MISO_WUMS | Internal | Summer | B10 | 1262 | 117 | 0 | 51.48 | 48.67 | 0.01 | 0
2030 | MISO_MI_2_MISO_WUMS | MISO_MI | MISO_WUMS | Internal | Winter | B16 | 25 | 117 | 0 | 87.39 | 82.06 | 0.01 | 0
2030 | MISO_MI_2_MISO_WUMS | MISO_MI | MISO_WUMS | Internal | Winter | B17 | 100 | 117 | 0 | 77 | 75.11 | 0.01 | 0
2030 | MISO_MI_2_MISO_WUMS | MISO_MI | MISO_WUMS | Internal | Winter | B18 | 400 | 117 | 117 | 73.82 | 74.36 | 0.01 | 0.53
2030 | MISO_MI_2_MISO_WUMS | MISO_MI | MISO_WUMS | Internal | Winter | B19 | 700 | 117 | 0 | 70.68 | 70.67 | 0.01 | 0
2030 | MISO_MI_2_MISO_WUMS | MISO_MI | MISO_WUMS | Internal | Winter | B20 | 935 | 117 | 0 | 53.58 | 50.88 | 0.01 | 0
2030 | MISO_MI_2_PJM_ROR | MISO_MI | PJM_ROR | Internal | Shoulder | B11 | 25 | 1424 | 0 | 76.28 | 75.39 | 2 | 0
2030 | MISO_MI_2_PJM_ROR | MISO_MI | PJM_ROR | Internal | Shoulder | B12 | 200 | 1424 | 0 | 74.44 | 74.62 | 2 | 0
2030 | MISO_MI_2_PJM_ROR | MISO_MI | PJM_ROR | Internal | Shoulder | B13 | 600 | 1424 | 0 | 71.81 | 73.02 | 2 | 0
2030 | MISO_MI_2_PJM_ROR | MISO_MI | PJM_ROR | Internal | Shoulder | B14 | 900 | 1424 | 0 | 70.56 | 71.68 | 2 | 0
2030 | MISO_MI_2_PJM_ROR | MISO_MI | PJM_ROR | Internal | Shoulder | B15 | 1203 | 1424 | 0 | 54.05 | 54.18 | 2 | 0
2030 | MISO_MI_2_PJM_ROR | MISO_MI | PJM_ROR | Internal | Summer | B1 | 10 | 1424 | 1424 | 123.9 | 136.13 | 2 | 10.24
2030 | MISO_MI_2_PJM_ROR | MISO_MI | PJM_ROR | Internal | Summer | B2 | 25 | 1424 | 0 | 120.32 | 121.52 | 2 | 0
2030 | MISO_MI_2_PJM_ROR | MISO_MI | PJM_ROR | Internal | Summer | B3 | 75 | 1424 | 0 | 115.91 | 115.81 | 2 | 0
2030 | MISO_MI_2_PJM_ROR | MISO_MI | PJM_ROR | Internal | Summer | B4 | 100 | 1424 | 0 | 114.5 | 115.81 | 2 | 0
2030 | MISO_MI_2_PJM_ROR | MISO_MI | PJM_ROR | Internal | Summer | B5 | 200 | 1424 | 94.27 | 89.51 | 91.51 | 2 | 0
2030 | MISO_MI_2_PJM_ROR | MISO_MI | PJM_ROR | Internal | Summer | B6 | 300 | 1424 | 0 | 72.34 | 73.66 | 2 | 0
2030 | MISO_MI_2_PJM_ROR | MISO_MI | PJM_ROR | Internal | Summer | B7 | 400 | 1424 | 0 | 70.43 | 71.12 | 2 | 0
2030 | MISO_MI_2_PJM_ROR | MISO_MI | PJM_ROR | Internal | Summer | B8 | 500 | 1424 | 0.02 | 68.05 | 70.04 | 2 | 0
2030 | MISO_MI_2_PJM_ROR | MISO_MI | PJM_ROR | Internal | Summer | B9 | 800 | 1424 | 478.42 | 61.89 | 63.89 | 2 | 0
2030 | MISO_MI_2_PJM_ROR | MISO_MI | PJM_ROR | Internal | Summer | B10 | 1262 | 1424 | 0 | 51.48 | 50.23 | 2 | 0
2030 | MISO_MI_2_PJM_ROR | MISO_MI | PJM_ROR | Internal | Winter | B16 | 25 | 1424 | 0 | 87.39 | 85.39 | 2 | 0
2030 | MISO_MI_2_PJM_ROR | MISO_MI | PJM_ROR | Internal | Winter | B17 | 100 | 1424 | 381.91 | 77 | 79 | 2 | 0
2030 | MISO_MI_2_PJM_ROR | MISO_MI | PJM_ROR | Internal | Winter | B18 | 400 | 1424 | 0 | 73.82 | 75.11 | 2 | 0
2030 | MISO_MI_2_PJM_ROR | MISO_MI | PJM_ROR | Internal | Winter | B19 | 700 | 1424 | 0.01 | 70.68 | 72.67 | 2 | 0
2030 | MISO_MI_2_PJM_ROR | MISO_MI | PJM_ROR | Internal | Winter | B20 | 935 | 1424 | 0 | 53.58 | 52.88 | 2 | 0
2030 | MISO_MO-IL_2_ENT | MISO_MO-IL | ENT | Internal | Shoulder | B11 | 25 | 2540 | 0.05 | 76.28 | 84.2 | 8 | 0
2030 | MISO_MO-IL_2_ENT | MISO_MO-IL | ENT | Internal | Shoulder | B12 | 200 | 2540 | 0 | 72.62 | 77 | 8 | 0
2030 | MISO_MO-IL_2_ENT | MISO_MO-IL | ENT | Internal | Shoulder | B13 | 600 | 2540 | 0 | 70.58 | 77 | 8 | 0
2030 | MISO_MO-IL_2_ENT | MISO_MO-IL | ENT | Internal | Shoulder | B14 | 900 | 2540 | 0 | 68.88 | 74.42 | 8 | 0
2030 | MISO_MO-IL_2_ENT | MISO_MO-IL | ENT | Internal | Shoulder | B15 | 1203 | 2540 | 2540 | 50.18 | 59.18 | 8 | 1
2030 | MISO_MO-IL_2_ENT | MISO_MO-IL | ENT | Internal | Summer | B1 | 10 | 2540 | 0 | 123.9 | 124.13 | 8 | 0
2030 | MISO_MO-IL_2_ENT | MISO_MO-IL | ENT | Internal | Summer | B2 | 25 | 2540 | 0 | 119.52 | 119.52 | 8 | 0
2030 | MISO_MO-IL_2_ENT | MISO_MO-IL | ENT | Internal | Summer | B3 | 75 | 2540 | 0 | 116.47 | 115.91 | 8 | 0
2030 | MISO_MO-IL_2_ENT | MISO_MO-IL | ENT | Internal | Summer | B4 | 100 | 2540 | 0 | 113.82 | 113.31 | 8 | 0
2030 | MISO_MO-IL_2_ENT | MISO_MO-IL | ENT | Internal | Summer | B5 | 200 | 2540 | 565.01 | 89.51 | 97.51 | 8 | 0
2030 | MISO_MO-IL_2_ENT | MISO_MO-IL | ENT | Internal | Summer | B6 | 300 | 2540 | 0 | 71.67 | 76.04 | 8 | 0
2030 | MISO_MO-IL_2_ENT | MISO_MO-IL | ENT | Internal | Summer | B7 | 400 | 2540 | 0 | 69.12 | 76.04 | 8 | 0
2030 | MISO_MO-IL_2_ENT | MISO_MO-IL | ENT | Internal | Summer | B8 | 500 | 2540 | 1763.69 | 65.61 | 73.61 | 8 | 0
2030 | MISO_MO-IL_2_ENT | MISO_MO-IL | ENT | Internal | Summer | B9 | 800 | 2540 | 2540 | 60.81 | 72.81 | 8 | 4
2030 | MISO_MO-IL_2_ENT | MISO_MO-IL | ENT | Internal | Summer | B10 | 1262 | 2540 | 837.03 | 46.47 | 54.47 | 8 | 0
2030 | MISO_MO-IL_2_ENT | MISO_MO-IL | ENT | Internal | Winter | B16 | 25 | 2540 | 0 | 82.43 | 82.43 | 8 | 0
2030 | MISO_MO-IL_2_ENT | MISO_MO-IL | ENT | Internal | Winter | B17 | 100 | 2540 | 0 | 75.11 | 80.11 | 8 | 0
2030 | MISO_MO-IL_2_ENT | MISO_MO-IL | ENT | Internal | Winter | B18 | 400 | 2540 | 0 | 70.99 | 77.42 | 8 | 0
2030 | MISO_MO-IL_2_ENT | MISO_MO-IL | ENT | Internal | Winter | B19 | 700 | 2540 | 0 | 70.63 | 77.42 | 8 | 0
2030 | MISO_MO-IL_2_ENT | MISO_MO-IL | ENT | Internal | Winter | B20 | 935 | 2540 | 1874.96 | 49.43 | 57.43 | 8 | 0
2030 | MISO_MO-IL_2_MISO_IN | MISO_MO-IL | MISO_IN | Internal | Shoulder | B11 | 25 | 2100 | 1835.95 | 76.28 | 76.29 | 0.01 | 0
2030 | MISO_MO-IL_2_MISO_IN | MISO_MO-IL | MISO_IN | Internal | Shoulder | B12 | 200 | 2100 | 2100 | 72.62 | 74.45 | 0.01 | 1.83
2030 | MISO_MO-IL_2_MISO_IN | MISO_MO-IL | MISO_IN | Internal | Shoulder | B13 | 600 | 2100 | 2100 | 70.58 | 71.79 | 0.01 | 1.2
2030 | MISO_MO-IL_2_MISO_IN | MISO_MO-IL | MISO_IN | Internal | Shoulder | B14 | 900 | 2100 | 2100 | 68.88 | 70.55 | 0.01 | 1.66
2030 | MISO_MO-IL_2_MISO_IN | MISO_MO-IL | MISO_IN | Internal | Shoulder | B15 | 1203 | 2100 | 2100 | 50.18 | 54.04 | 0.01 | 3.85
2030 | MISO_MO-IL_2_MISO_IN | MISO_MO-IL | MISO_IN | Internal | Summer | B1 | 10 | 2100 | 1601.5 | 123.9 | 123.91 | 0.01 | 0
2030 | MISO_MO-IL_2_MISO_IN | MISO_MO-IL | MISO_IN | Internal | Summer | B2 | 25 | 2100 | 2099.99 | 119.52 | 120.33 | 0.01 | 0.8
2030 | MISO_MO-IL_2_MISO_IN | MISO_MO-IL | MISO_IN | Internal | Summer | B3 | 75 | 2100 | 1002.97 | 116.47 | 116.49 | 0.01 | 0
2030 | MISO_MO-IL_2_MISO_IN | MISO_MO-IL | MISO_IN | Internal | Summer | B4 | 100 | 2100 | 2100 | 113.82 | 114.52 | 0.01 | 0.68
2030 | MISO_MO-IL_2_MISO_IN | MISO_MO-IL | MISO_IN | Internal | Summer | B5 | 200 | 2100 | 1173.5 | 89.51 | 89.52 | 0.01 | 0
2030 | MISO_MO-IL_2_MISO_IN | MISO_MO-IL | MISO_IN | Internal | Summer | B6 | 300 | 2100 | 2100 | 71.67 | 72.33 | 0.01 | 0.65
2030 | MISO_MO-IL_2_MISO_IN | MISO_MO-IL | MISO_IN | Internal | Summer | B7 | 400 | 2100 | 2100 | 69.12 | 70.41 | 0.01 | 1.28
2030 | MISO_MO-IL_2_MISO_IN | MISO_MO-IL | MISO_IN | Internal | Summer | B8 | 500 | 2100 | 2100 | 65.61 | 68.04 | 0.01 | 2.42
2030 | MISO_MO-IL_2_MISO_IN | MISO_MO-IL | MISO_IN | Internal | Summer | B9 | 800 | 2100 | 2100 | 60.81 | 61.88 | 0.01 | 1.06
2030 | MISO_MO-IL_2_MISO_IN | MISO_MO-IL | MISO_IN | Internal | Summer | B10 | 1262 | 2100 | 2100 | 46.47 | 51.47 | 0.01 | 4.99
2030 | MISO_MO-IL_2_MISO_IN | MISO_MO-IL | MISO_IN | Internal | Winter | B16 | 25 | 2100 | 2100 | 82.43 | 87.4 | 0.01 | 4.96
2030 | MISO_MO-IL_2_MISO_IN | MISO_MO-IL | MISO_IN | Internal | Winter | B17 | 100 | 2100 | 2100 | 75.11 | 77.02 | 0.01 | 1.9
2030 | MISO_MO-IL_2_MISO_IN | MISO_MO-IL | MISO_IN | Internal | Winter | B18 | 400 | 2100 | 2100 | 70.99 | 73.81 | 0.01 | 2.8
2030 | MISO_MO-IL_2_MISO_IN | MISO_MO-IL | MISO_IN | Internal | Winter | B19 | 700 | 2100 | 2099.99 | 70.63 | 70.67 | 0.01 | 0.03
2030 | MISO_MO-IL_2_MISO_IN | MISO_MO-IL | MISO_IN | Internal | Winter | B20 | 935 | 2100 | 2100 | 49.43 | 53.57 | 0.01 | 4.13
2030 | MISO_MO-IL_2_MISO_W | MISO_MO-IL | MISO_W | Internal | Shoulder | B11 | 25 | 960 | 0.16 | 76.28 | 76.26 | 0.01 | 0
2030 | MISO_MO-IL_2_MISO_W | MISO_MO-IL | MISO_W | Internal | Shoulder | B12 | 200 | 960 | 0.02 | 72.62 | 72.61 | 0.01 | 0
2030 | MISO_MO-IL_2_MISO_W | MISO_MO-IL | MISO_W | Internal | Shoulder | B13 | 600 | 960 | 0 | 70.58 | 70.57 | 0.01 | 0
2030 | MISO_MO-IL_2_MISO_W | MISO_MO-IL | MISO_W | Internal | Shoulder | B14 | 900 | 960 | 0 | 68.88 | 68.86 | 0.01 | 0
2030 | MISO_MO-IL_2_MISO_W | MISO_MO-IL | MISO_W | Internal | Shoulder | B15 | 1203 | 960 | 0 | 50.18 | 44.25 | 0.01 | 0
2030 | MISO_MO-IL_2_MISO_W | MISO_MO-IL | MISO_W | Internal | Summer | B1 | 10 | 960 | 0 | 123.9 | 119.42 | 0.01 | 0
2030 | MISO_MO-IL_2_MISO_W | MISO_MO-IL | MISO_W | Internal | Summer | B2 | 25 | 960 | 0.02 | 119.52 | 119.28 | 0.01 | 0
2030 | MISO_MO-IL_2_MISO_W | MISO_MO-IL | MISO_W | Internal | Summer | B3 | 75 | 960 | 0.07 | 116.47 | 116.46 | 0.01 | 0
2030 | MISO_MO-IL_2_MISO_W | MISO_MO-IL | MISO_W | Internal | Summer | B4 | 100 | 960 | 0.05 | 113.82 | 113.81 | 0.01 | 0
2030 | MISO_MO-IL_2_MISO_W | MISO_MO-IL | MISO_W | Internal | Summer | B5 | 200 | 960 | 0.02 | 89.51 | 89.5 | 0.01 | 0
2030 | MISO_MO-IL_2_MISO_W | MISO_MO-IL | MISO_W | Internal | Summer | B6 | 300 | 960 | 0.02 | 71.67 | 71.66 | 0.01 | 0
2030 | MISO_MO-IL_2_MISO_W | MISO_MO-IL | MISO_W | Internal | Summer | B7 | 400 | 960 | 0.01 | 69.12 | 69.11 | 0.01 | 0
2030 | MISO_MO-IL_2_MISO_W | MISO_MO-IL | MISO_W | Internal | Summer | B8 | 500 | 960 | 0 | 65.61 | 65.59 | 0.01 | 0
2030 | MISO_MO-IL_2_MISO_W | MISO_MO-IL | MISO_W | Internal | Summer | B9 | 800 | 960 | 0 | 60.81 | 60.79 | 0.01 | 0
2030 | MISO_MO-IL_2_MISO_W | MISO_MO-IL | MISO_W | Internal | Summer | B10 | 1262 | 960 | 0 | 46.47 | 42.46 | 0.01 | 0
2030 | MISO_MO-IL_2_MISO_W | MISO_MO-IL | MISO_W | Internal | Winter | B16 | 25 | 960 | 0 | 82.43 | 77.59 | 0.01 | 0
2030 | MISO_MO-IL_2_MISO_W | MISO_MO-IL | MISO_W | Internal | Winter | B17 | 100 | 960 | 0.05 | 75.11 | 75.09 | 0.01 | 0
2030 | MISO_MO-IL_2_MISO_W | MISO_MO-IL | MISO_W | Internal | Winter | B18 | 400 | 960 | 0.01 | 70.99 | 70.98 | 0.01 | 0
2030 | MISO_MO-IL_2_MISO_W | MISO_MO-IL | MISO_W | Internal | Winter | B19 | 700 | 960 | 0 | 70.63 | 70.62 | 0.01 | 0
2030 | MISO_MO-IL_2_MISO_W | MISO_MO-IL | MISO_W | Internal | Winter | B20 | 935 | 960 | 0 | 49.43 | 43.93 | 0.01 | 0
2030 | MISO_MO-IL_2_PJM_ROR | MISO_MO-IL | PJM_ROR | Internal | Shoulder | B11 | 25 | 1212 | 0 | 76.28 | 75.39 | 2 | 0
2030 | MISO_MO-IL_2_PJM_ROR | MISO_MO-IL | PJM_ROR | Internal | Shoulder | B12 | 200 | 1212 | 276.03 | 72.62 | 74.62 | 2 | 0
2030 | MISO_MO-IL_2_PJM_ROR | MISO_MO-IL | PJM_ROR | Internal | Shoulder | B13 | 600 | 1212 | 1212 | 70.58 | 73.02 | 2 | 0.43
2030 | MISO_MO-IL_2_PJM_ROR | MISO_MO-IL | PJM_ROR | Internal | Shoulder | B14 | 900 | 1212 | 1212 | 68.88 | 71.68 | 2 | 0.8
2030 | MISO_MO-IL_2_PJM_ROR | MISO_MO-IL | PJM_ROR | Internal | Shoulder | B15 | 1203 | 1212 | 1212 | 50.18 | 54.18 | 2 | 2
2030 | MISO_MO-IL_2_PJM_ROR | MISO_MO-IL | PJM_ROR | Internal | Summer | B1 | 10 | 1212 | 1212 | 123.9 | 136.13 | 2 | 10.24
2030 | MISO_MO-IL_2_PJM_ROR | MISO_MO-IL | PJM_ROR | Internal | Summer | B2 | 25 | 1212 | 766.74 | 119.52 | 121.52 | 2 | 0
2030 | MISO_MO-IL_2_PJM_ROR | MISO_MO-IL | PJM_ROR | Internal | Summer | B3 | 75 | 1212 | 0 | 116.47 | 115.81 | 2 | 0
2030 | MISO_MO-IL_2_PJM_ROR | MISO_MO-IL | PJM_ROR | Internal | Summer | B4 | 100 | 1212 | 0.1 | 113.82 | 115.81 | 2 | 0
2030 | MISO_MO-IL_2_PJM_ROR | MISO_MO-IL | PJM_ROR | Internal | Summer | B5 | 200 | 1212 | 73.2 | 89.51 | 91.51 | 2 | 0
2030 | MISO_MO-IL_2_PJM_ROR | MISO_MO-IL | PJM_ROR | Internal | Summer | B6 | 300 | 1212 | 0.03 | 71.67 | 73.66 | 2 | 0
2030 | MISO_MO-IL_2_PJM_ROR | MISO_MO-IL | PJM_ROR | Internal | Summer | B7 | 400 | 1212 | 697.76 | 69.12 | 71.12 | 2 | 0
2030 | MISO_MO-IL_2_PJM_ROR | MISO_MO-IL | PJM_ROR | Internal | Summer | B8 | 500 | 1212 | 1212 | 65.61 | 70.04 | 2 | 2.43
2030 | MISO_MO-IL_2_PJM_ROR | MISO_MO-IL | PJM_ROR | Internal | Summer | B9 | 800 | 1212 | 1212 | 60.81 | 63.89 | 2 | 1.09
2030 | MISO_MO-IL_2_PJM_ROR | MISO_MO-IL | PJM_ROR | Internal | Summer | B10 | 1262 | 1212 | 1212 | 46.47 | 50.23 | 2 | 1.76
2030 | MISO_MO-IL_2_PJM_ROR | MISO_MO-IL | PJM_ROR | Internal | Winter | B16 | 25 | 1212 | 1212 | 82.43 | 85.39 | 2 | 0.96
2030 | MISO_MO-IL_2_PJM_ROR | MISO_MO-IL | PJM_ROR | Internal | Winter | B17 | 100 | 1212 | 1212 | 75.11 | 79 | 2 | 1.9
2030 | MISO_MO-IL_2_PJM_ROR | MISO_MO-IL | PJM_ROR | Internal | Winter | B18 | 400 | 1212 | 1212 | 70.99 | 75.11 | 2 | 2.12
2030 | MISO_MO-IL_2_PJM_ROR | MISO_MO-IL | PJM_ROR | Internal | Winter | B19 | 700 | 1212 | 1212 | 70.63 | 72.67 | 2 | 0.04
2030 | MISO_MO-IL_2_PJM_ROR | MISO_MO-IL | PJM_ROR | Internal | Winter | B20 | 935 | 1212 | 1212 | 49.43 | 52.88 | 2 | 1.45
2030 | MISO_MO-IL_2_SPP_N | MISO_MO-IL | SPP_N | Internal | Shoulder | B11 | 25 | 2000 | 0 | 76.28 | 83.26 | 8 | 0
2030 | MISO_MO-IL_2_SPP_N | MISO_MO-IL | SPP_N | Internal | Shoulder | B12 | 200 | 2000 | 0 | 72.62 | 74.22 | 8 | 0
2030 | MISO_MO-IL_2_SPP_N | MISO_MO-IL | SPP_N | Internal | Shoulder | B13 | 600 | 2000 | 0 | 70.58 | 72 | 8 | 0
2030 | MISO_MO-IL_2_SPP_N | MISO_MO-IL | SPP_N | Internal | Shoulder | B14 | 900 | 2000 | 0 | 68.88 | 69.13 | 8 | 0
2030 | MISO_MO-IL_2_SPP_N | MISO_MO-IL | SPP_N | Internal | Shoulder | B15 | 1203 | 2000 | 0 | 50.18 | 48.67 | 8 | 0
2030 | MISO_MO-IL_2_SPP_N | MISO_MO-IL | SPP_N | Internal | Summer | B1 | 10 | 2000 | 0 | 123.9 | 121.16 | 8 | 0
2030 | MISO_MO-IL_2_SPP_N | MISO_MO-IL | SPP_N | Internal | Summer | B2 | 25 | 2000 | 0 | 119.52 | 121.16 | 8 | 0
2030 | MISO_MO-IL_2_SPP_N | MISO_MO-IL | SPP_N | Internal | Summer | B3 | 75 | 2000 | 0 | 116.47 | 121.16 | 8 | 0
2030 | MISO_MO-IL_2_SPP_N | MISO_MO-IL | SPP_N | Internal | Summer | B4 | 100 | 2000 | 0 | 113.82 | 120.81 | 8 | 0
2030 | MISO_MO-IL_2_SPP_N | MISO_MO-IL | SPP_N | Internal | Summer | B5 | 200 | 2000 | 0 | 89.51 | 96.5 | 8 | 0
2030 | MISO_MO-IL_2_SPP_N | MISO_MO-IL | SPP_N | Internal | Summer | B6 | 300 | 2000 | 0 | 71.67 | 76.17 | 8 | 0
2030 | MISO_MO-IL_2_SPP_N | MISO_MO-IL | SPP_N | Internal | Summer | B7 | 400 | 2000 | 0 | 69.12 | 75.4 | 8 | 0
2030 | MISO_MO-IL_2_SPP_N | MISO_MO-IL | SPP_N | Internal | Summer | B8 | 500 | 2000 | 0 | 65.61 | 72.59 | 8 | 0
2030 | MISO_MO-IL_2_SPP_N | MISO_MO-IL | SPP_N | Internal | Summer | B9 | 800 | 2000 | 0 | 60.81 | 67.79 | 8 | 0
2030 | MISO_MO-IL_2_SPP_N | MISO_MO-IL | SPP_N | Internal | Summer | B10 | 1262 | 2000 | 0 | 46.47 | 49.46 | 8 | 0
2030 | MISO_MO-IL_2_SPP_N | MISO_MO-IL | SPP_N | Internal | Winter | B16 | 25 | 2000 | 0 | 82.43 | 79.97 | 8 | 0
2030 | MISO_MO-IL_2_SPP_N | MISO_MO-IL | SPP_N | Internal | Winter | B17 | 100 | 2000 | 0 | 75.11 | 75.11 | 8 | 0
2030 | MISO_MO-IL_2_SPP_N | MISO_MO-IL | SPP_N | Internal | Winter | B18 | 400 | 2000 | 0 | 70.99 | 72.42 | 8 | 0
2030 | MISO_MO-IL_2_SPP_N | MISO_MO-IL | SPP_N | Internal | Winter | B19 | 700 | 2000 | 0 | 70.63 | 70.63 | 8 | 0
2030 | MISO_MO-IL_2_SPP_N | MISO_MO-IL | SPP_N | Internal | Winter | B20 | 935 | 2000 | 0 | 49.43 | 48.69 | 8 | 0
2030 | MISO_MO-IL_2_TVA_Transmission | MISO_MO-IL | TVA_Transmission | Internal | Shoulder | B11 | 25 | 4000 | 0 | 76.28 | 81.39 | 8 | 0
2030 | MISO_MO-IL_2_TVA_Transmission | MISO_MO-IL | TVA_Transmission | Internal | Shoulder | B12 | 200 | 4000 | 0 | 72.62 | 77.93 | 8 | 0
2030 | MISO_MO-IL_2_TVA_Transmission | MISO_MO-IL | TVA_Transmission | Internal | Shoulder | B13 | 600 | 4000 | 0 | 70.58 | 74.82 | 8 | 0
2030 | MISO_MO-IL_2_TVA_Transmission | MISO_MO-IL | TVA_Transmission | Internal | Shoulder | B14 | 900 | 4000 | 0 | 68.88 | 70 | 8 | 0
2030 | MISO_MO-IL_2_TVA_Transmission | MISO_MO-IL | TVA_Transmission | Internal | Shoulder | B15 | 1203 | 4000 | 105.32 | 50.18 | 58.18 | 8 | 0
2030 | MISO_MO-IL_2_TVA_Transmission | MISO_MO-IL | TVA_Transmission | Internal | Summer | B1 | 10 | 4000 | 1885.65 | 123.9 | 131.9 | 8 | 0
2030 | MISO_MO-IL_2_TVA_Transmission | MISO_MO-IL | TVA_Transmission | Internal | Summer | B2 | 25 | 4000 | 2272.81 | 119.52 | 127.52 | 8 | 0
2030 | MISO_MO-IL_2_TVA_Transmission | MISO_MO-IL | TVA_Transmission | Internal | Summer | B3 | 75 | 4000 | 0 | 116.47 | 121.81 | 8 | 0
2030 | MISO_MO-IL_2_TVA_Transmission | MISO_MO-IL | TVA_Transmission | Internal | Summer | B4 | 100 | 4000 | 0 | 113.82 | 121.31 | 8 | 0
2030 | MISO_MO-IL_2_TVA_Transmission | MISO_MO-IL | TVA_Transmission | Internal | Summer | B5 | 200 | 4000 | 71.74 | 89.51 | 97.51 | 8 | 0
2030 | MISO_MO-IL_2_TVA_Transmission | MISO_MO-IL | TVA_Transmission | Internal | Summer | B6 | 300 | 4000 | 0 | 71.67 | 77.29 | 8 | 0
2030 | MISO_MO-IL_2_TVA_Transmission | MISO_MO-IL | TVA_Transmission | Internal | Summer | B7 | 400 | 4000 | 0 | 69.12 | 73.94 | 8 | 0
2030 | MISO_MO-IL_2_TVA_Transmission | MISO_MO-IL | TVA_Transmission | Internal | Summer | B8 | 500 | 4000 | 0 | 65.61 | 67.94 | 8 | 0
2030 | MISO_MO-IL_2_TVA_Transmission | MISO_MO-IL | TVA_Transmission | Internal | Summer | B9 | 800 | 4000 | 0 | 60.81 | 63.81 | 8 | 0
2030 | MISO_MO-IL_2_TVA_Transmission | MISO_MO-IL | TVA_Transmission | Internal | Summer | B10 | 1262 | 4000 | 0 | 46.47 | 51.79 | 8 | 0
2030 | MISO_MO-IL_2_TVA_Transmission | MISO_MO-IL | TVA_Transmission | Internal | Winter | B16 | 25 | 4000 | 256.39 | 82.43 | 90.43 | 8 | 0
2030 | MISO_MO-IL_2_TVA_Transmission | MISO_MO-IL | TVA_Transmission | Internal | Winter | B17 | 100 | 4000 | 0 | 75.11 | 80.9 | 8 | 0
2030 | MISO_MO-IL_2_TVA_Transmission | MISO_MO-IL | TVA_Transmission | Internal | Winter | B18 | 400 | 4000 | 0 | 70.99 | 76.45 | 8 | 0
2030 | MISO_MO-IL_2_TVA_Transmission | MISO_MO-IL | TVA_Transmission | Internal | Winter | B19 | 700 | 4000 | 0 | 70.63 | 71.29 | 8 | 0
2030 | MISO_MO-IL_2_TVA_Transmission | MISO_MO-IL | TVA_Transmission | Internal | Winter | B20 | 935 | 4000 | 0 | 49.43 | 56.88 | 8 | 0
2030 | MISO_W_2_IESO | MISO_W | IESO | Internal | Shoulder | B11 | 25 | 90 | 0 | 76.26 | 65.95 | 8 | 0
2030 | MISO_W_2_IESO | MISO_W | IESO | Internal | Shoulder | B12 | 200 | 90 | 0 | 72.61 | 65.95 | 8 | 0
2030 | MISO_W_2_IESO | MISO_W | IESO | Internal | Shoulder | B13 | 600 | 90 | 0 | 70.57 | 64.81 | 8 | 0
2030 | MISO_W_2_IESO | MISO_W | IESO | Internal | Shoulder | B14 | 900 | 90 | 0 | 68.86 | 63.56 | 8 | 0
2030 | MISO_W_2_IESO | MISO_W | IESO | Internal | Shoulder | B15 | 1203 | 90 | 90 | 44.25 | 62.05 | 8 | 9.8
2030 | MISO_W_2_IESO | MISO_W | IESO | Internal | Summer | B1 | 10 | 90 | 0 | 119.42 | 113.59 | 8 | 0
2030 | MISO_W_2_IESO | MISO_W | IESO | Internal | Summer | B2 | 25 | 90 | 0 | 119.28 | 112.27 | 8 | 0
2030 | MISO_W_2_IESO | MISO_W | IESO | Internal | Summer | B3 | 75 | 90 | 0 | 116.46 | 85.39 | 8 | 0
2030 | MISO_W_2_IESO | MISO_W | IESO | Internal | Summer | B4 | 100 | 90 | 0 | 113.81 | 79.26 | 8 | 0
2030 | MISO_W_2_IESO | MISO_W | IESO | Internal | Summer | B5 | 200 | 90 | 0 | 89.5 | 71.41 | 8 | 0
2030 | MISO_W_2_IESO | MISO_W | IESO | Internal | Summer | B6 | 300 | 90 | 0 | 71.66 | 65.34 | 8 | 0
2030 | MISO_W_2_IESO | MISO_W | IESO | Internal | Summer | B7 | 400 | 90 | 0 | 69.11 | 63.43 | 8 | 0
2030 | MISO_W_2_IESO | MISO_W | IESO | Internal | Summer | B8 | 500 | 90 | 0 | 65.59 | 61.05 | 8 | 0
2030 | MISO_W_2_IESO | MISO_W | IESO | Internal | Summer | B9 | 800 | 90 | 0 | 60.79 | 60.46 | 8 | 0
2030 | MISO_W_2_IESO | MISO_W | IESO | Internal | Summer | B10 | 1262 | 90 | 90 | 42.46 | 60.46 | 8 | 10
2030 | MISO_W_2_IESO | MISO_W | IESO | Internal | Winter | B16 | 25 | 90 | 0 | 77.59 | 71.54 | 8 | 0
2030 | MISO_W_2_IESO | MISO_W | IESO | Internal | Winter | B17 | 100 | 90 | 0 | 75.09 | 69.29 | 8 | 0
2030 | MISO_W_2_IESO | MISO_W | IESO | Internal | Winter | B18 | 400 | 90 | 0 | 70.98 | 66.82 | 8 | 0
2030 | MISO_W_2_IESO | MISO_W | IESO | Internal | Winter | B19 | 700 | 90 | 0 | 70.62 | 63.68 | 8 | 0
2030 | MISO_W_2_IESO | MISO_W | IESO | Internal | Winter | B20 | 935 | 90 | 90 | 43.93 | 63.68 | 8 | 11.76
2030 | MISO_W_2_MAPP_CA | MISO_W | MAPP_CA | Internal | Shoulder | B11 | 25 | 700 | 0.19 | 76.26 | 76.25 | 0.01 | 0
2030 | MISO_W_2_MAPP_CA | MISO_W | MAPP_CA | Internal | Shoulder | B12 | 200 | 700 | 0.02 | 72.61 | 72.59 | 0.01 | 0
2030 | MISO_W_2_MAPP_CA | MISO_W | MAPP_CA | Internal | Shoulder | B13 | 600 | 700 | 0 | 70.57 | 70.56 | 0.01 | 0
2030 | MISO_W_2_MAPP_CA | MISO_W | MAPP_CA | Internal | Shoulder | B14 | 900 | 700 | 700 | 68.86 | 70.56 | 0.01 | 1.68
2030 | MISO_W_2_MAPP_CA | MISO_W | MAPP_CA | Internal | Shoulder | B15 | 1203 | 700 | 700 | 44.25 | 70.56 | 0.01 | 26.3
2030 | MISO_W_2_MAPP_CA | MISO_W | MAPP_CA | Internal | Summer | B1 | 10 | 700 | 0.07 | 119.42 | 119.26 | 0.01 | 0
2030 | MISO_W_2_MAPP_CA | MISO_W | MAPP_CA | Internal | Summer | B2 | 25 | 700 | 0.19 | 119.28 | 119.26 | 0.01 | 0
2030 | MISO_W_2_MAPP_CA | MISO_W | MAPP_CA | Internal | Summer | B3 | 75 | 700 | 0.06 | 116.46 | 116.45 | 0.01 | 0
2030 | MISO_W_2_MAPP_CA | MISO_W | MAPP_CA | Internal | Summer | B4 | 100 | 700 | 0.05 | 113.81 | 113.8 | 0.01 | 0
2030 | MISO_W_2_MAPP_CA | MISO_W | MAPP_CA | Internal | Summer | B5 | 200 | 700 | 0.02 | 89.5 | 89.49 | 0.01 | 0
2030 | MISO_W_2_MAPP_CA | MISO_W | MAPP_CA | Internal | Summer | B6 | 300 | 700 | 0.02 | 71.66 | 71.65 | 0.01 | 0
2030 | MISO_W_2_MAPP_CA | MISO_W | MAPP_CA | Internal | Summer | B7 | 400 | 700 | 0.01 | 69.11 | 69.1 | 0.01 | 0
2030 | MISO_W_2_MAPP_CA | MISO_W | MAPP_CA | Internal | Summer | B8 | 500 | 700 | 700 | 65.59 | 65.75 | 0.01 | 0.15
2030 | MISO_W_2_MAPP_CA | MISO_W | MAPP_CA | Internal | Summer | B9 | 800 | 700 | 700 | 60.79 | 65.75 | 0.01 | 4.95
2030 | MISO_W_2_MAPP_CA | MISO_W | MAPP_CA | Internal | Summer | B10 | 1262 | 700 | 700 | 42.46 | 65.75 | 0.01 | 23.28
2030 | MISO_W_2_MAPP_CA | MISO_W | MAPP_CA | Internal | Winter | B16 | 25 | 700 | 699.97 | 77.59 | 77.75 | 0.01 | 0.15
2030 | MISO_W_2_MAPP_CA | MISO_W | MAPP_CA | Internal | Winter | B17 | 100 | 700 | 700 | 75.09 | 77.75 | 0.01 | 2.64
2030 | MISO_W_2_MAPP_CA | MISO_W | MAPP_CA | Internal | Winter | B18 | 400 | 700 | 700 | 70.98 | 77.75 | 0.01 | 6.76
2030 | MISO_W_2_MAPP_CA | MISO_W | MAPP_CA | Internal | Winter | B19 | 700 | 700 | 700 | 70.62 | 77.75 | 0.01 | 7.12
2030 | MISO_W_2_MAPP_CA | MISO_W | MAPP_CA | Internal | Winter | B20 | 935 | 700 | 700 | 43.93 | 77.75 | 0.01 | 33.81
2030 | MISO_W_2_MAPP_US | MISO_W | MAPP_US | Internal | Shoulder | B11 | 25 | 2300 | 0 | 76.26 | 69.26 | 7 | 0
2030 | MISO_W_2_MAPP_US | MISO_W | MAPP_US | Internal | Shoulder | B12 | 200 | 2300 | 0 | 72.61 | 65.61 | 7 | 0
2030 | MISO_W_2_MAPP_US | MISO_W | MAPP_US | Internal | Shoulder | B13 | 600 | 2300 | 0 | 70.57 | 63.57 | 7 | 0
2030 | MISO_W_2_MAPP_US | MISO_W | MAPP_US | Internal | Shoulder | B14 | 900 | 2300 | 0 | 68.86 | 62.12 | 7 | 0
2030 | MISO_W_2_MAPP_US | MISO_W | MAPP_US | Internal | Shoulder | B15 | 1203 | 2300 | 0 | 44.25 | 37.92 | 7 | 0
2030 | MISO_W_2_MAPP_US | MISO_W | MAPP_US | Internal | Summer | B1 | 10 | 2300 | 0 | 119.42 | 112.42 | 7 | 0
2030 | MISO_W_2_MAPP_US | MISO_W | MAPP_US | Internal | Summer | B2 | 25 | 2300 | 0 | 119.28 | 112.28 | 7 | 0
2030 | MISO_W_2_MAPP_US | MISO_W | MAPP_US | Internal | Summer | B3 | 75 | 2300 | 0 | 116.46 | 109.46 | 7 | 0
2030 | MISO_W_2_MAPP_US | MISO_W | MAPP_US | Internal | Summer | B4 | 100 | 2300 | 0 | 113.81 | 106.81 | 7 | 0
2030 | MISO_W_2_MAPP_US | MISO_W | MAPP_US | Internal | Summer | B5 | 200 | 2300 | 0 | 89.5 | 82.5 | 7 | 0
2030 | MISO_W_2_MAPP_US | MISO_W | MAPP_US | Internal | Summer | B6 | 300 | 2300 | 0 | 71.66 | 64.66 | 7 | 0
2030 | MISO_W_2_MAPP_US | MISO_W | MAPP_US | Internal | Summer | B7 | 400 | 2300 | 0 | 69.11 | 62.11 | 7 | 0
2030 | MISO_W_2_MAPP_US | MISO_W | MAPP_US | Internal | Summer | B8 | 500 | 2300 | 0 | 65.59 | 58.59 | 7 | 0
2030 | MISO_W_2_MAPP_US | MISO_W | MAPP_US | Internal | Summer | B9 | 800 | 2300 | 0 | 60.79 | 53.79 | 7 | 0
2030 | MISO_W_2_MAPP_US | MISO_W | MAPP_US | Internal | Summer | B10 | 1262 | 2300 | 0 | 42.46 | 35.46 | 7 | 0
2030 | MISO_W_2_MAPP_US | MISO_W | MAPP_US | Internal | Winter | B16 | 25 | 2300 | 0 | 77.59 | 70.59 | 7 | 0
2030 | MISO_W_2_MAPP_US | MISO_W | MAPP_US | Internal | Winter | B17 | 100 | 2300 | 0 | 75.09 | 68.09 | 7 | 0
2030 | MISO_W_2_MAPP_US | MISO_W | MAPP_US | Internal | Winter | B18 | 400 | 2300 | 0 | 70.98 | 63.98 | 7 | 0
2030 | MISO_W_2_MAPP_US | MISO_W | MAPP_US | Internal | Winter | B19 | 700 | 2300 | 0 | 70.62 | 63.62 | 7 | 0
2030 | MISO_W_2_MAPP_US | MISO_W | MAPP_US | Internal | Winter | B20 | 935 | 2300 | 0 | 43.93 | 37.74 | 7 | 0
2030 | MISO_W_2_MISO_MO-IL | MISO_W | MISO_MO-IL | Internal | Shoulder | B11 | 25 | 3800 | 3795.12 | 76.26 | 76.28 | 0.01 | 0
2030 | MISO_W_2_MISO_MO-IL | MISO_W | MISO_MO-IL | Internal | Shoulder | B12 | 200 | 3800 | 2133.57 | 72.61 | 72.62 | 0.01 | 0
2030 | MISO_W_2_MISO_MO-IL | MISO_W | MISO_MO-IL | Internal | Shoulder | B13 | 600 | 3800 | 2311 | 70.57 | 70.58 | 0.01 | 0
2030 | MISO_W_2_MISO_MO-IL | MISO_W | MISO_MO-IL | Internal | Shoulder | B14 | 900 | 3800 | 2058.52 | 68.86 | 68.88 | 0.01 | 0
2030 | MISO_W_2_MISO_MO-IL | MISO_W | MISO_MO-IL | Internal | Shoulder | B15 | 1203 | 3800 | 3800 | 44.25 | 50.18 | 0.01 | 5.92
2030 | MISO_W_2_MISO_MO-IL | MISO_W | MISO_MO-IL | Internal | Summer | B1 | 10 | 3800 | 3800 | 119.42 | 123.9 | 0.01 | 4.47
2030 | MISO_W_2_MISO_MO-IL | MISO_W | MISO_MO-IL | Internal | Summer | B2 | 25 | 3800 | 3799.98 | 119.28 | 119.52 | 0.01 | 0.23
2030 | MISO_W_2_MISO_MO-IL | MISO_W | MISO_MO-IL | Internal | Summer | B3 | 75 | 3800 | 1803.92 | 116.46 | 116.47 | 0.01 | 0
2030 | MISO_W_2_MISO_MO-IL | MISO_W | MISO_MO-IL | Internal | Summer | B4 | 100 | 3800 | 2532.99 | 113.81 | 113.82 | 0.01 | 0
2030 | MISO_W_2_MISO_MO-IL | MISO_W | MISO_MO-IL | Internal | Summer | B5 | 200 | 3800 | 1817.24 | 89.5 | 89.51 | 0.01 | 0
2030 | MISO_W_2_MISO_MO-IL | MISO_W | MISO_MO-IL | Internal | Summer | B6 | 300 | 3800 | 1204.62 | 71.66 | 71.67 | 0.01 | 0
2030 | MISO_W_2_MISO_MO-IL | MISO_W | MISO_MO-IL | Internal | Summer | B7 | 400 | 3800 | 1789.05 | 69.11 | 69.12 | 0.01 | 0
2030 | MISO_W_2_MISO_MO-IL | MISO_W | MISO_MO-IL | Internal | Summer | B8 | 500 | 3800 | 3156.85 | 65.59 | 65.61 | 0.01 | 0
2030 | MISO_W_2_MISO_MO-IL | MISO_W | MISO_MO-IL | Internal | Summer | B9 | 800 | 3800 | 2634.18 | 60.79 | 60.81 | 0.01 | 0
2030 | MISO_W_2_MISO_MO-IL | MISO_W | MISO_MO-IL | Internal | Summer | B10 | 1262 | 3800 | 3800 | 42.46 | 46.47 | 0.01 | 4
2030 | MISO_W_2_MISO_MO-IL | MISO_W | MISO_MO-IL | Internal | Winter | B16 | 25 | 3800 | 3800 | 77.59 | 82.43 | 0.01 | 4.84
2030 | MISO_W_2_MISO_MO-IL | MISO_W | MISO_MO-IL | Internal | Winter | B17 | 100 | 3800 | 3003.62 | 75.09 | 75.11 | 0.01 | 0
2030 | MISO_W_2_MISO_MO-IL | MISO_W | MISO_MO-IL | Internal | Winter | B18 | 400 | 3800 | 2203.97 | 70.98 | 70.99 | 0.01 | 0
2030 | MISO_W_2_MISO_MO-IL | MISO_W | MISO_MO-IL | Internal | Winter | B19 | 700 | 3800 | 1725.16 | 70.62 | 70.63 | 0.01 | 0
2030 | MISO_W_2_MISO_MO-IL | MISO_W | MISO_MO-IL | Internal | Winter | B20 | 935 | 3800 | 3800 | 43.93 | 49.43 | 0.01 | 5.49
2030 | MISO_W_2_MISO_WUMS | MISO_W | MISO_WUMS | Internal | Shoulder | B11 | 25 | 1629 | 595.2 | 76.26 | 76.28 | 0.01 | 0
2030 | MISO_W_2_MISO_WUMS | MISO_W | MISO_WUMS | Internal | Shoulder | B12 | 200 | 1629 | 830.67 | 72.61 | 72.62 | 0.01 | 0
2030 | MISO_W_2_MISO_WUMS | MISO_W | MISO_WUMS | Internal | Shoulder | B13 | 600 | 1629 | 1629 | 70.57 | 71.42 | 0.01 | 0.83
2030 | MISO_W_2_MISO_WUMS | MISO_W | MISO_WUMS | Internal | Shoulder | B14 | 900 | 1629 | 1629 | 68.86 | 69.75 | 0.01 | 0.87
2030 | MISO_W_2_MISO_WUMS | MISO_W | MISO_WUMS | Internal | Shoulder | B15 | 1203 | 1629 | 1629 | 44.25 | 52.18 | 0.01 | 7.92
2030 | MISO_W_2_MISO_WUMS | MISO_W | MISO_WUMS | Internal | Summer | B1 | 10 | 1629 | 1628.99 | 119.42 | 120.55 | 0.01 | 1.12
2030 | MISO_W_2_MISO_WUMS | MISO_W | MISO_WUMS | Internal | Summer | B2 | 25 | 1629 | 1629 | 119.28 | 120.55 | 0.01 | 1.26
2030 | MISO_W_2_MISO_WUMS | MISO_W | MISO_WUMS | Internal | Summer | B3 | 75 | 1629 | 1223.7 | 116.46 | 116.47 | 0.01 | 0
2030 | MISO_W_2_MISO_WUMS | MISO_W | MISO_WUMS | Internal | Summer | B4 | 100 | 1629 | 592.99 | 113.81 | 113.82 | 0.01 | 0
2030 | MISO_W_2_MISO_WUMS | MISO_W | MISO_WUMS | Internal | Summer | B5 | 200 | 1629 | 99.78 | 89.5 | 89.51 | 0.01 | 0
2030 | MISO_W_2_MISO_WUMS | MISO_W | MISO_WUMS | Internal | Summer | B6 | 300 | 1629 | 0.03 | 71.66 | 71.66 | 0.01 | 0
2030 | MISO_W_2_MISO_WUMS | MISO_W | MISO_WUMS | Internal | Summer | B7 | 400 | 1629 | 1568.25 | 69.11 | 69.12 | 0.01 | 0
2030 | MISO_W_2_MISO_WUMS | MISO_W | MISO_WUMS | Internal | Summer | B8 | 500 | 1629 | 1629 | 65.59 | 68.04 | 0.01 | 2.43
2030 | MISO_W_2_MISO_WUMS | MISO_W | MISO_WUMS | Internal | Summer | B9 | 800 | 1629 | 1629 | 60.79 | 61.89 | 0.01 | 1.09
2030 | MISO_W_2_MISO_WUMS | MISO_W | MISO_WUMS | Internal | Summer | B10 | 1262 | 1629 | 1629 | 42.46 | 48.67 | 0.01 | 6.2
2030 | MISO_W_2_MISO_WUMS | MISO_W | MISO_WUMS | Internal | Winter | B16 | 25 | 1629 | 1629 | 77.59 | 82.06 | 0.01 | 4.46
2030 | MISO_W_2_MISO_WUMS | MISO_W | MISO_WUMS | Internal | Winter | B17 | 100 | 1629 | 1538.79 | 75.09 | 75.11 | 0.01 | 0
2030 | MISO_W_2_MISO_WUMS | MISO_W | MISO_WUMS | Internal | Winter | B18 | 400 | 1629 | 1629 | 70.98 | 74.36 | 0.01 | 3.37
2030 | MISO_W_2_MISO_WUMS | MISO_W | MISO_WUMS | Internal | Winter | B19 | 700 | 1629 | 1629 | 70.62 | 70.67 | 0.01 | 0.04
2030 | MISO_W_2_MISO_WUMS | MISO_W | MISO_WUMS | Internal | Winter | B20 | 935 | 1629 | 1629 | 43.93 | 50.88 | 0.01 | 6.94
2030 | MISO_W_2_NE | MISO_W | NE | Internal | Shoulder | B11 | 25 | 2800 | 0 | 76.26 | 76.26 | 7 | 0
2030 | MISO_W_2_NE | MISO_W | NE | Internal | Shoulder | B12 | 200 | 2800 | 0 | 72.61 | 72.61 | 7 | 0
2030 | MISO_W_2_NE | MISO_W | NE | Internal | Shoulder | B13 | 600 | 2800 | 0 | 70.57 | 70.57 | 7 | 0
2030 | MISO_W_2_NE | MISO_W | NE | Internal | Shoulder | B14 | 900 | 2800 | 0 | 68.86 | 69.12 | 7 | 0
2030 | MISO_W_2_NE | MISO_W | NE | Internal | Shoulder | B15 | 1203 | 2800 | 0 | 44.25 | 44.92 | 7 | 0
2030 | MISO_W_2_NE | MISO_W | NE | Internal | Summer | B1 | 10 | 2800 | 0 | 119.42 | 119.42 | 7 | 0
2030 | MISO_W_2_NE | MISO_W | NE | Internal | Summer | B2 | 25 | 2800 | 0 | 119.28 | 119.28 | 7 | 0
2030 | MISO_W_2_NE | MISO_W | NE | Internal | Summer | B3 | 75 | 2800 | 0 | 116.46 | 116.46 | 7 | 0
2030 | MISO_W_2_NE | MISO_W | NE | Internal | Summer | B4 | 100 | 2800 | 0 | 113.81 | 113.81 | 7 | 0
2030 | MISO_W_2_NE | MISO_W | NE | Internal | Summer | B5 | 200 | 2800 | 0 | 89.5 | 89.5 | 7 | 0
2030 | MISO_W_2_NE | MISO_W | NE | Internal | Summer | B6 | 300 | 2800 | 0 | 71.66 | 71.66 | 7 | 0
2030 | MISO_W_2_NE | MISO_W | NE | Internal | Summer | B7 | 400 | 2800 | 0 | 69.11 | 69.11 | 7 | 0
2030 | MISO_W_2_NE | MISO_W | NE | Internal | Summer | B8 | 500 | 2800 | 0 | 65.59 | 65.59 | 7 | 0
2030 | MISO_W_2_NE | MISO_W | NE | Internal | Summer | B9 | 800 | 2800 | 0 | 60.79 | 57.29 | 7 | 0
2030 | MISO_W_2_NE | MISO_W | NE | Internal | Summer | B10 | 1262 | 2800 | 0 | 42.46 | 39.23 | 7 | 0
2030 | MISO_W_2_NE | MISO_W | NE | Internal | Winter | B16 | 25 | 2800 | 0 | 77.59 | 77.59 | 7 | 0
2030 | MISO_W_2_NE | MISO_W | NE | Internal | Winter | B17 | 100 | 2800 | 0 | 75.09 | 75.09 | 7 | 0
2030 | MISO_W_2_NE | MISO_W | NE | Internal | Winter | B18 | 400 | 2800 | 0 | 70.98 | 70.98 | 7 | 0
2030 | MISO_W_2_NE | MISO_W | NE | Internal | Winter | B19 | 700 | 2800 | 0 | 70.62 | 70.62 | 7 | 0
2030 | MISO_W_2_NE | MISO_W | NE | Internal | Winter | B20 | 935 | 2800 | 0 | 43.93 | 44.74 | 7 | 0
2030 | MISO_W_2_PJM_ROR | MISO_W | PJM_ROR | Internal | Shoulder | B11 | 25 | 773 | 0 | 76.26 | 75.39 | 2 | 0
2030 | MISO_W_2_PJM_ROR | MISO_W | PJM_ROR | Internal | Shoulder | B12 | 200 | 773 | 772.95 | 72.61 | 74.62 | 2 | 0.01
2030 | MISO_W_2_PJM_ROR | MISO_W | PJM_ROR | Internal | Shoulder | B13 | 600 | 773 | 773 | 70.57 | 73.02 | 2 | 0.45
2030 | MISO_W_2_PJM_ROR | MISO_W | PJM_ROR | Internal | Shoulder | B14 | 900 | 773 | 773 | 68.86 | 71.68 | 2 | 0.82
2030 | MISO_W_2_PJM_ROR | MISO_W | PJM_ROR | Internal | Shoulder | B15 | 1203 | 773 | 773 | 44.25 | 54.18 | 2 | 7.94
2030 | MISO_W_2_PJM_ROR | MISO_W | PJM_ROR | Internal | Summer | B1 | 10 | 773 | 773 | 119.42 | 136.13 | 2 | 14.72
2030 | MISO_W_2_PJM_ROR | MISO_W | PJM_ROR | Internal | Summer | B2 | 25 | 773 | 772.98 | 119.28 | 121.52 | 2 | 0.24
2030 | MISO_W_2_PJM_ROR | MISO_W | PJM_ROR | Internal | Summer | B3 | 75 | 773 | 0 | 116.46 | 115.81 | 2 | 0
2030 | MISO_W_2_PJM_ROR | MISO_W | PJM_ROR | Internal | Summer | B4 | 100 | 773 | 709.24 | 113.81 | 115.81 | 2 | 0
2030 | MISO_W_2_PJM_ROR | MISO_W | PJM_ROR | Internal | Summer | B5 | 200 | 773 | 772.95 | 89.5 | 91.51 | 2 | 0.01
2030 | MISO_W_2_PJM_ROR | MISO_W | PJM_ROR | Internal | Summer | B6 | 300 | 773 | 215.85 | 71.66 | 73.66 | 2 | 0
2030 | MISO_W_2_PJM_ROR | MISO_W | PJM_ROR | Internal | Summer | B7 | 400 | 773 | 772.98 | 69.11 | 71.12 | 2 | 0.01
2030 | MISO_W_2_PJM_ROR | MISO_W | PJM_ROR | Internal | Summer | B8 | 500 | 773 | 773 | 65.59 | 70.04 | 2 | 2.45
2030 | MISO_W_2_PJM_ROR | MISO_W | PJM_ROR | Internal | Summer | B9 | 800 | 773 | 773 | 60.79 | 63.89 | 2 | 1.1
2030 | MISO_W_2_PJM_ROR | MISO_W | PJM_ROR | Internal | Summer | B10 | 1262 | 773 | 773 | 42.46 | 50.23 | 2 | 5.77
2030 | MISO_W_2_PJM_ROR | MISO_W | PJM_ROR | Internal | Winter | B16 | 25 | 773 | 773 | 77.59 | 85.39 | 2 | 5.81
2030 | MISO_W_2_PJM_ROR | MISO_W | PJM_ROR | Internal | Winter | B17 | 100 | 773 | 773 | 75.09 | 79 | 2 | 1.91
2030 | MISO_W_2_PJM_ROR | MISO_W | PJM_ROR | Internal | Winter | B18 | 400 | 773 | 773 | 70.98 | 75.11 | 2 | 2.13
2030 | MISO_W_2_PJM_ROR | MISO_W | PJM_ROR | Internal | Winter | B19 | 700 | 773 | 773 | 70.62 | 72.67 | 2 | 0.05
2030 | MISO_W_2_PJM_ROR | MISO_W | PJM_ROR | Internal | Winter | B20 | 935 | 773 | 773 | 43.93 | 52.88 | 2 | 6.96
2030 | MISO_W_2_SPP_N | MISO_W | SPP_N | Internal | Shoulder | B11 | 25 | 3200 | 522.61 | 76.26 | 83.26 | 7 | 0
2030 | MISO_W_2_SPP_N | MISO_W | SPP_N | Internal | Shoulder | B12 | 200 | 3200 | 0 | 72.61 | 74.22 | 7 | 0
2030 | MISO_W_2_SPP_N | MISO_W | SPP_N | Internal | Shoulder | B13 | 600 | 3200 | 0 | 70.57 | 72 | 7 | 0
2030 | MISO_W_2_SPP_N | MISO_W | SPP_N | Internal | Shoulder | B14 | 900 | 3200 | 0 | 68.86 | 69.13 | 7 | 0
2030 | MISO_W_2_SPP_N | MISO_W | SPP_N | Internal | Shoulder | B15 | 1203 | 3200 | 0 | 44.25 | 48.67 | 7 | 0
2030 | MISO_W_2_SPP_N | MISO_W | SPP_N | Internal | Summer | B1 | 10 | 3200 | 0 | 119.42 | 121.16 | 7 | 0
2030 | MISO_W_2_SPP_N | MISO_W | SPP_N | Internal | Summer | B2 | 25 | 3200 | 0 | 119.28 | 121.16 | 7 | 0
2030 | MISO_W_2_SPP_N | MISO_W | SPP_N | Internal | Summer | B3 | 75 | 3200 | 0 | 116.46 | 121.16 | 7 | 0
2030 | MISO_W_2_SPP_N | MISO_W | SPP_N | Internal | Summer | B4 | 100 | 3200 | 211.96 | 113.81 | 120.81 | 7 | 0
2030 | MISO_W_2_SPP_N | MISO_W | SPP_N | Internal | Summer | B5 | 200 | 3200 | 1709.82 | 89.5 | 96.5 | 7 | 0
2030 | MISO_W_2_SPP_N | MISO_W | SPP_N | Internal | Summer | B6 | 300 | 3200 | 0 | 71.66 | 76.17 | 7 | 0
2030 | MISO_W_2_SPP_N | MISO_W | SPP_N | Internal | Summer | B7 | 400 | 3200 | 0 | 69.11 | 75.4 | 7 | 0
2030 | MISO_W_2_SPP_N | MISO_W | SPP_N | Internal | Summer | B8 | 500 | 3200 | 988.67 | 65.59 | 72.59 | 7 | 0
2030 | MISO_W_2_SPP_N | MISO_W | SPP_N | Internal | Summer | B9 | 800 | 3200 | 2873.08 | 60.79 | 67.79 | 7 | 0
2030 | MISO_W_2_SPP_N | MISO_W | SPP_N | Internal | Summer | B10 | 1262 | 3200 | 1279.98 | 42.46 | 49.46 | 7 | 0
2030 | MISO_W_2_SPP_N | MISO_W | SPP_N | Internal | Winter | B16 | 25 | 3200 | 0 | 77.59 | 79.97 | 7 | 0
2030 | MISO_W_2_SPP_N | MISO_W | SPP_N | Internal | Winter | B17 | 100 | 3200 | 0 | 75.09 | 75.11 | 7 | 0
2030 | MISO_W_2_SPP_N | MISO_W | SPP_N | Internal | Winter | B18 | 400 | 3200 | 0 | 70.98 | 72.42 | 7 | 0
2030 | MISO_W_2_SPP_N | MISO_W | SPP_N | Internal | Winter | B19 | 700 | 3200 | 0 | 70.62 | 70.63 | 7 | 0
2030 | MISO_W_2_SPP_N | MISO_W | SPP_N | Internal | Winter | B20 | 935 | 3200 | 0 | 43.93 | 48.69 | 7 | 0
2030 | MISO_WUMS_2_MISO_MI | MISO_WUMS | MISO_MI | Internal | Shoulder | B11 | 25 | 99 | 0.64 | 76.28 | 76.28 | 0.01 | 0
2030 | MISO_WUMS_2_MISO_MI | MISO_WUMS | MISO_MI | Internal | Shoulder | B12 | 200 | 99 | 99 | 72.62 | 74.44 | 0.01 | 1.81
2030 | MISO_WUMS_2_MISO_MI | MISO_WUMS | MISO_MI | Internal | Shoulder | B13 | 600 | 99 | 99 | 71.42 | 71.81 | 0.01 | 0.38
2030 | MISO_WUMS_2_MISO_MI | MISO_WUMS | MISO_MI | Internal | Shoulder | B14 | 900 | 99 | 99 | 69.75 | 70.56 | 0.01 | 0.8
2030 | MISO_WUMS_2_MISO_MI | MISO_WUMS | MISO_MI | Internal | Shoulder | B15 | 1203 | 99 | 99 | 52.18 | 54.05 | 0.01 | 1.86
2030 | MISO_WUMS_2_MISO_MI | MISO_WUMS | MISO_MI | Internal | Summer | B1 | 10 | 99 | 99 | 120.55 | 123.9 | 0.01 | 3.34
2030 | MISO_WUMS_2_MISO_MI | MISO_WUMS | MISO_MI | Internal | Summer | B2 | 25 | 99 | 0.02 | 120.55 | 120.32 | 0.01 | 0
2030 | MISO_WUMS_2_MISO_MI | MISO_WUMS | MISO_MI | Internal | Summer | B3 | 75 | 99 | 0 | 116.47 | 115.91 | 0.01 | 0
2030 | MISO_WUMS_2_MISO_MI | MISO_WUMS | MISO_MI | Internal | Summer | B4 | 100 | 99 | 99 | 113.82 | 114.5 | 0.01 | 0.67
2030 | MISO_WUMS_2_MISO_MI | MISO_WUMS | MISO_MI | Internal | Summer | B5 | 200 | 99 | 0.05 | 89.51 | 89.51 | 0.01 | 0
2030 | MISO_WUMS_2_MISO_MI | MISO_WUMS | MISO_MI | Internal | Summer | B6 | 300 | 99 | 99 | 71.66 | 72.34 | 0.01 | 0.67
2030 | MISO_WUMS_2_MISO_MI | MISO_WUMS | MISO_MI | Internal | Summer | B7 | 400 | 99 | 99 | 69.12 | 70.43 | 0.01 | 1.29
2030 | MISO_WUMS_2_MISO_MI | MISO_WUMS | MISO_MI | Internal | Summer | B8 | 500 | 99 | 49.01 | 68.04 | 68.05 | 0.01 | 0
2030 | MISO_WUMS_2_MISO_MI | MISO_WUMS | MISO_MI | Internal | Summer | B9 | 800 | 99 | 0.01 | 61.89 | 61.89 | 0.01 | 0
2030 | MISO_WUMS_2_MISO_MI | MISO_WUMS | MISO_MI | Internal | Summer | B10 | 1262 | 99 | 99 | 48.67 | 51.48 | 0.01 | 2.8
2030 | MISO_WUMS_2_MISO_MI | MISO_WUMS | MISO_MI | Internal | Winter | B16 | 25 | 99 | 99 | 82.06 | 87.39 | 0.01 | 5.33
2030 | MISO_WUMS_2_MISO_MI | MISO_WUMS | MISO_MI | Internal | Winter | B17 | 100 | 99 | 99 | 75.11 | 77 | 0.01 | 1.89
2030 | MISO_WUMS_2_MISO_MI | MISO_WUMS | MISO_MI | Internal | Winter | B18 | 400 | 99 | 0 | 74.36 | 73.82 | 0.01 | 0
2030 | MISO_WUMS_2_MISO_MI | MISO_WUMS | MISO_MI | Internal | Winter | B19 | 700 | 99 | 49.58 | 70.67 | 70.68 | 0.01 | 0
2030 | MISO_WUMS_2_MISO_MI | MISO_WUMS | MISO_MI | Internal | Winter | B20 | 935 | 99 | 99 | 50.88 | 53.58 | 0.01 | 2.69
2030 | MISO_WUMS_2_MISO_W | MISO_WUMS | MISO_W | Internal | Shoulder | B11 | 25 | 1137 | 0.19 | 76.28 | 76.26 | 0.01 | 0
2030 | MISO_WUMS_2_MISO_W | MISO_WUMS | MISO_W | Internal | Shoulder | B12 | 200 | 1137 | 0.02 | 72.62 | 72.61 | 0.01 | 0
2030 | MISO_WUMS_2_MISO_W | MISO_WUMS | MISO_W | Internal | Shoulder | B13 | 600 | 1137 | 0 | 71.42 | 70.57 | 0.01 | 0
2030 | MISO_WUMS_2_MISO_W | MISO_WUMS | MISO_W | Internal | Shoulder | B14 | 900 | 1137 | 0 | 69.75 | 68.86 | 0.01 | 0
2030 | MISO_WUMS_2_MISO_W | MISO_WUMS | MISO_W | Internal | Shoulder | B15 | 1203 | 1137 | 0 | 52.18 | 44.25 | 0.01 | 0
2030 | MISO_WUMS_2_MISO_W | MISO_WUMS | MISO_W | Internal | Summer | B1 | 10 | 1137 | 0.01 | 120.55 | 119.42 | 0.01 | 0
2030 | MISO_WUMS_2_MISO_W | MISO_WUMS | MISO_W | Internal | Summer | B2 | 25 | 1137 | 0 | 120.55 | 119.28 | 0.01 | 0
2030 | MISO_WUMS_2_MISO_W | MISO_WUMS | MISO_W | Internal | Summer | B3 | 75 | 1137 | 0.06 | 116.47 | 116.46 | 0.01 | 0
2030 | MISO_WUMS_2_MISO_W | MISO_WUMS | MISO_W | Internal | Summer | B4 | 100 | 1137 | 0.05 | 113.82 | 113.81 | 0.01 | 0
2030 | MISO_WUMS_2_MISO_W | MISO_WUMS | MISO_W | Internal | Summer | B5 | 200 | 1137 | 0.03 | 89.51 | 89.5 | 0.01 | 0
2030 | MISO_WUMS_2_MISO_W | MISO_WUMS | MISO_W | Internal | Summer | B6 | 300 | 1137 | 0.03 | 71.66 | 71.66 | 0.01 | 0
2030 | MISO_WUMS_2_MISO_W | MISO_WUMS | MISO_W | Internal | Summer | B7 | 400 | 1137 | 0.01 | 69.12 | 69.11 | 0.01 | 0
2030 | MISO_WUMS_2_MISO_W | MISO_WUMS | MISO_W | Internal | Summer | B8 | 500 | 1137 | 0 | 68.04 | 65.59 | 0.01 | 0
2030 | MISO_WUMS_2_MISO_W | MISO_WUMS | MISO_W | Internal | Summer | B9 | 800 | 1137 | 0 | 61.89 | 60.79 | 0.01 | 0
2030 | MISO_WUMS_2_MISO_W | MISO_WUMS | MISO_W | Internal | Summer | B10 | 1262 | 1137 | 0 | 48.67 | 42.46 | 0.01 | 0
2030 | MISO_WUMS_2_MISO_W | MISO_WUMS | MISO_W | Internal | Winter | B16 | 25 | 1137 | 0 | 82.06 | 77.59 | 0.01 | 0
2030 | MISO_WUMS_2_MISO_W | MISO_WUMS | MISO_W | Internal | Winter | B17 | 100 | 1137 | 0.05 | 75.11 | 75.09 | 0.01 | 0
2030 | MISO_WUMS_2_MISO_W | MISO_WUMS | MISO_W | Internal | Winter | B18 | 400 | 1137 | 0 | 74.36 | 70.98 | 0.01 | 0
2030 | MISO_WUMS_2_MISO_W | MISO_WUMS | MISO_W | Internal | Winter | B19 | 700 | 1137 | 0 | 70.67 | 70.62 | 0.01 | 0
2030 | MISO_WUMS_2_MISO_W | MISO_WUMS | MISO_W | Internal | Winter | B20 | 935 | 1137 | 0 | 50.88 | 43.93 | 0.01 | 0
2030 | MISO_WUMS_2_PJM_ROR | MISO_WUMS | PJM_ROR | Internal | Shoulder | B11 | 25 | 1600 | 0 | 76.28 | 75.39 | 2 | 0
2030 | MISO_WUMS_2_PJM_ROR | MISO_WUMS | PJM_ROR | Internal | Shoulder | B12 | 200 | 1600 | 313.64 | 72.62 | 74.62 | 2 | 0
2030 | MISO_WUMS_2_PJM_ROR | MISO_WUMS | PJM_ROR | Internal | Shoulder | B13 | 600 | 1600 | 0 | 71.42 | 73.02 | 2 | 0
2030 | MISO_WUMS_2_PJM_ROR | MISO_WUMS | PJM_ROR | Internal | Shoulder | B14 | 900 | 1600 | 0 | 69.75 | 71.68 | 2 | 0
2030 | MISO_WUMS_2_PJM_ROR | MISO_WUMS | PJM_ROR | Internal | Shoulder | B15 | 1203 | 1600 | 866.06 | 52.18 | 54.18 | 2 | 0
2030 | MISO_WUMS_2_PJM_ROR | MISO_WUMS | PJM_ROR | Internal | Summer | B1 | 10 | 1600 | 1600 | 120.55 | 136.13 | 2 | 13.59
2030 | MISO_WUMS_2_PJM_ROR | MISO_WUMS | PJM_ROR | Internal | Summer | B2 | 25 | 1600 | 0 | 120.55 | 121.52 | 2 | 0
2030 | MISO_WUMS_2_PJM_ROR | MISO_WUMS | PJM_ROR | Internal | Summer | B3 | 75 | 1600 | 0 | 116.47 | 115.81 | 2 | 0
2030 | MISO_WUMS_2_PJM_ROR | MISO_WUMS | PJM_ROR | Internal | Summer | B4 | 100 | 1600 | 0.1 | 113.82 | 115.81 | 2 | 0
2030 | MISO_WUMS_2_PJM_ROR | MISO_WUMS | PJM_ROR | Internal | Summer | B5 | 200 | 1600 | 233.6 | 89.51 | 91.51 | 2 | 0
2030 | MISO_WUMS_2_PJM_ROR | MISO_WUMS | PJM_ROR | Internal | Summer | B6 | 300 | 1600 | 326.6 | 71.66 | 73.66 | 2 | 0
2030 | MISO_WUMS_2_PJM_ROR | MISO_WUMS | PJM_ROR | Internal | Summer | B7 | 400 | 1600 | 60.49 | 69.12 | 71.12 | 2 | 0
2030 | MISO_WUMS_2_PJM_ROR | MISO_WUMS | PJM_ROR | Internal | Summer | B8 | 500 | 1600 | 620.19 | 68.04 | 70.04 | 2 | 0
2030 | MISO_WUMS_2_PJM_ROR | MISO_WUMS | PJM_ROR | Internal | Summer | B9 | 800 | 1600 | 1185.61 | 61.89 | 63.89 | 2 | 0
2030 | MISO_WUMS_2_PJM_ROR | MISO_WUMS | PJM_ROR | Internal | Summer | B10 | 1262 | 1600 | 0 | 48.67 | 50.23 | 2 | 0
2030 | MISO_WUMS_2_PJM_ROR | MISO_WUMS | PJM_ROR | Internal | Winter | B16 | 25 | 1600 | 1600 | 82.06 | 85.39 | 2 | 1.34
2030 | MISO_WUMS_2_PJM_ROR | MISO_WUMS | PJM_ROR | Internal | Winter | B17 | 100 | 1600 | 1600 | 75.11 | 79 | 2 | 1.9
2030 | MISO_WUMS_2_PJM_ROR | MISO_WUMS | PJM_ROR | Internal | Winter | B18 | 400 | 1600 | 0 | 74.36 | 75.11 | 2 | 0
2030 | MISO_WUMS_2_PJM_ROR | MISO_WUMS | PJM_ROR | Internal | Winter | B19 | 700 | 1600 | 119.5 | 70.67 | 72.67 | 2 | 0
2030 | MISO_WUMS_2_PJM_ROR | MISO_WUMS | PJM_ROR | Internal | Winter | B20 | 935 | 1600 | 723.19 | 50.88 | 52.88 | 2 | 0
2030 | NE_2_MAPP_US | NE | MAPP_US | Internal | Shoulder | B11 | 25 | 1600 | 0 | 76.26 | 69.26 | 5 | 0
2030 | NE_2_MAPP_US | NE | MAPP_US | Internal | Shoulder | B12 | 200 | 1600 | 0 | 72.61 | 65.61 | 5 | 0
2030 | NE_2_MAPP_US | NE | MAPP_US | Internal | Shoulder | B13 | 600 | 1600 | 0 | 70.57 | 63.57 | 5 | 0
2030 | NE_2_MAPP_US | NE | MAPP_US | Internal | Shoulder | B14 | 900 | 1600 | 0 | 69.12 | 62.12 | 5 | 0
2030 | NE_2_MAPP_US | NE | MAPP_US | Internal | Shoulder | B15 | 1203 | 1600 | 0 | 44.92 | 37.92 | 5 | 0
2030 | NE_2_MAPP_US | NE | MAPP_US | Internal | Summer | B1 | 10 | 1600 | 0 | 119.42 | 112.42 | 5 | 0
2030 | NE_2_MAPP_US | NE | MAPP_US | Internal | Summer | B2 | 25 | 1600 | 0 | 119.28 | 112.28 | 5 | 0
2030 | NE_2_MAPP_US | NE | MAPP_US | Internal | Summer | B3 | 75 | 1600 | 0 | 116.46 | 109.46 | 5 | 0
2030 | NE_2_MAPP_US | NE | MAPP_US | Internal | Summer | B4 | 100 | 1600 | 0 | 113.81 | 106.81 | 5 | 0
2030 | NE_2_MAPP_US | NE | MAPP_US | Internal | Summer | B5 | 200 | 1600 | 0 | 89.5 | 82.5 | 5 | 0
2030 | NE_2_MAPP_US | NE | MAPP_US | Internal | Summer | B6 | 300 | 1600 | 0 | 71.66 | 64.66 | 5 | 0
2030 | NE_2_MAPP_US | NE | MAPP_US | Internal | Summer | B7 | 400 | 1600 | 0 | 69.11 | 62.11 | 5 | 0
2030 | NE_2_MAPP_US | NE | MAPP_US | Internal | Summer | B8 | 500 | 1600 | 0 | 65.59 | 58.59 | 5 | 0
2030 | NE_2_MAPP_US | NE | MAPP_US | Internal | Summer | B9 | 800 | 1600 | 0 | 57.29 | 53.79 | 5 | 0
2030 | NE_2_MAPP_US | NE | MAPP_US | Internal | Summer | B10 | 1262 | 1600 | 0 | 39.23 | 35.46 | 5 | 0
2030 | NE_2_MAPP_US | NE | MAPP_US | Internal | Winter | B16 | 25 | 1600 | 0 | 77.59 | 70.59 | 5 | 0
2030 | NE_2_MAPP_US | NE | MAPP_US | Internal | Winter | B17 | 100 | 1600 | 0 | 75.09 | 68.09 | 5 | 0
2030 | NE_2_MAPP_US | NE | MAPP_US | Internal | Winter | B18 | 400 | 1600 | 0 | 70.98 | 63.98 | 5 | 0
2030 | NE_2_MAPP_US | NE | MAPP_US | Internal | Winter | B19 | 700 | 1600 | 0 | 70.62 | 63.62 | 5 | 0
2030 | NE_2_MAPP_US | NE | MAPP_US | Internal | Winter | B20 | 935 | 1600 | 0 | 44.74 | 37.74 | 5 | 0
2030 | NE_2_MISO_W | NE | MISO_W | Internal | Shoulder | B11 | 25 | 1600 | 0 | 76.26 | 76.26 | 5 | 0
2030 | NE_2_MISO_W | NE | MISO_W | Internal | Shoulder | B12 | 200 | 1600 | 0 | 72.61 | 72.61 | 5 | 0
2030 | NE_2_MISO_W | NE | MISO_W | Internal | Shoulder | B13 | 600 | 1600 | 0 | 70.57 | 70.57 | 5 | 0
2030 | NE_2_MISO_W | NE | MISO_W | Internal | Shoulder | B14 | 900 | 1600 | 0 | 69.12 | 68.86 | 5 | 0
2030 | NE_2_MISO_W | NE | MISO_W | Internal | Shoulder | B15 | 1203 | 1600 | 0 | 44.92 | 44.25 | 5 | 0
2030 | NE_2_MISO_W | NE | MISO_W | Internal | Summer | B1 | 10 | 1600 | 0 | 119.42 | 119.42 | 5 | 0
2030 | NE_2_MISO_W | NE | MISO_W | Internal | Summer | B2 | 25 | 1600 | 0 | 119.28 | 119.28 | 5 | 0
2030 | NE_2_MISO_W | NE | MISO_W | Internal | Summer | B3 | 75 | 1600 | 0 | 116.46 | 116.46 | 5 | 0
2030 | NE_2_MISO_W | NE | MISO_W | Internal | Summer | B4 | 100 | 1600 | 0 | 113.81 | 113.81 | 5 | 0
2030 | NE_2_MISO_W | NE | MISO_W | Internal | Summer | B5 | 200 | 1600 | 0 | 89.5 | 89.5 | 5 | 0
2030 | NE_2_MISO_W | NE | MISO_W | Internal | Summer | B6 | 300 | 1600 | 0 | 71.66 | 71.66 | 5 | 0
2030 | NE_2_MISO_W | NE | MISO_W | Internal | Summer | B7 | 400 | 1600 | 0 | 69.11 | 69.11 | 5 | 0
2030 | NE_2_MISO_W | NE | MISO_W | Internal | Summer | B8 | 500 | 1600 | 0 | 65.59 | 65.59 | 5 | 0
2030 | NE_2_MISO_W | NE | MISO_W | Internal | Summer | B9 | 800 | 1600 | 0 | 57.29 | 60.79 | 5 | 0
2030 | NE_2_MISO_W | NE | MISO_W | Internal | Summer | B10 | 1262 | 1600 | 0 | 39.23 | 42.46 | 5 | 0
2030 | NE_2_MISO_W | NE | MISO_W | Internal | Winter | B16 | 25 | 1600 | 0 | 77.59 | 77.59 | 5 | 0
2030 | NE_2_MISO_W | NE | MISO_W | Internal | Winter | B17 | 100 | 1600 | 0 | 75.09 | 75.09 | 5 | 0
2030 | NE_2_MISO_W | NE | MISO_W | Internal | Winter | B18 | 400 | 1600 | 0 | 70.98 | 70.98 | 5 | 0
2030 | NE_2_MISO_W | NE | MISO_W | Internal | Winter | B19 | 700 | 1600 | 0 | 70.62 | 70.62 | 5 | 0
2030 | NE_2_MISO_W | NE | MISO_W | Internal | Winter | B20 | 935 | 1600 | 0 | 44.74 | 43.93 | 5 | 0
2030 | NE_2_SPP_N | NE | SPP_N | Internal | Shoulder | B11 | 25 | 1800 | 1800 | 76.26 | 83.26 | 0.01 | 6.99
2030 | NE_2_SPP_N | NE | SPP_N | Internal | Shoulder | B12 | 200 | 1800 | 1800 | 72.61 | 74.22 | 0.01 | 1.6
2030 | NE_2_SPP_N | NE | SPP_N | Internal | Shoulder | B13 | 600 | 1800 | 1800 | 70.57 | 72 | 0.01 | 1.42
2030 | NE_2_SPP_N | NE | SPP_N | Internal | Shoulder | B14 | 900 | 1800 | 1779.56 | 69.12 | 69.13 | 0.01 | 0
2030 | NE_2_SPP_N | NE | SPP_N | Internal | Shoulder | B15 | 1203 | 1800 | 1800 | 44.92 | 48.67 | 0.01 | 3.74
2030 | NE_2_SPP_N | NE | SPP_N | Internal | Summer | B1 | 10 | 1800 | 1799.99 | 119.42 | 121.16 | 0.01 | 1.73
2030 | NE_2_SPP_N | NE | SPP_N | Internal | Summer | B2 | 25 | 1800 | 1800 | 119.28 | 121.16 | 0.01 | 1.87
2030 | NE_2_SPP_N | NE | SPP_N | Internal | Summer | B3 | 75 | 1800 | 1800 | 116.46 | 121.16 | 0.01 | 4.69
2030 | NE_2_SPP_N | NE | SPP_N | Internal | Summer | B4 | 100 | 1800 | 1800 | 113.81 | 120.81 | 0.01 | 6.99
2030 | NE_2_SPP_N | NE | SPP_N | Internal | Summer | B5 | 200 | 1800 | 1800 | 89.5 | 96.5 | 0.01 | 6.99
2030 | NE_2_SPP_N | NE | SPP_N | Internal | Summer | B6 | 300 | 1800 | 1800 | 71.66 | 76.17 | 0.01 | 4.5
2030 | NE_2_SPP_N | NE | SPP_N | Internal | Summer | B7 | 400 | 1800 | 1800 | 69.11 | 75.4 | 0.01 | 6.28
2030 | NE_2_SPP_N | NE | SPP_N | Internal | Summer | B8 | 500 | 1800 | 1800 | 65.59 | 72.59 | 0.01 | 6.99
2030 | NE_2_SPP_N | NE | SPP_N | Internal | Summer | B9 | 800 | 1800 | 1800 | 57.29 | 67.79 | 0.01 | 10.49
2030 | NE_2_SPP_N | NE | SPP_N | Internal | Summer | B10 | 1262 | 1800 | 1800 | 39.23 | 49.46 | 0.01 | 10.21
2030 | NE_2_SPP_N | NE | SPP_N | Internal | Winter | B16 | 25 | 1800 | 1800 | 77.59 | 79.97 | 0.01 | 2.37
2030 | NE_2_SPP_N | NE | SPP_N | Internal | Winter | B17 | 100 | 1800 | 1696.71 | 75.09 | 75.11 | 0.01 | 0
2030 | NE_2_SPP_N | NE | SPP_N | Internal | Winter | B18 | 400 | 1800 | 1800 | 70.98 | 72.42 | 0.01 | 1.43
2030 | NE_2_SPP_N | NE | SPP_N | Internal | Winter | B19 | 700 | 1800 | 1459.23 | 70.62 | 70.63 | 0.01 | 0
2030 | NE_2_SPP_N | NE | SPP_N | Internal | Winter | B20 | 935 | 1800 | 1800 | 44.74 | 48.69 | 0.01 | 3.94
2030 | NEISO_2_NYISO_A-F | NEISO | NYISO_A-F | Internal | Shoulder | B11 | 25 | 600 | 187.55 | 70.41 | 73.41 | 3 | 0
2030 | NEISO_2_NYISO_A-F | NEISO | NYISO_A-F | Internal | Shoulder | B12 | 200 | 600 | 529.9 | 70.41 | 73.41 | 3 | 0
2030 | NEISO_2_NYISO_A-F | NEISO | NYISO_A-F | Internal | Shoulder | B13 | 600 | 600 | 143.79 | 69.03 | 72.03 | 3 | 0
2030 | NEISO_2_NYISO_A-F | NEISO | NYISO_A-F | Internal | Shoulder | B14 | 900 | 600 | 199.45 | 67.56 | 70.56 | 3 | 0
2030 | NEISO_2_NYISO_A-F | NEISO | NYISO_A-F | Internal | Shoulder | B15 | 1203 | 600 | 0 | 67.12 | 69.05 | 3 | 0
2030 | NEISO_2_NYISO_A-F | NEISO | NYISO_A-F | Internal | Summer | B1 | 10 | 600 | 316.06 | 103.59 | 106.59 | 3 | 0
2030 | NEISO_2_NYISO_A-F | NEISO | NYISO_A-F | Internal | Summer | B2 | 25 | 600 | 600 | 101.25 | 105.27 | 3 | 1.03
2030 | NEISO_2_NYISO_A-F | NEISO | NYISO_A-F | Internal | Summer | B3 | 75 | 600 | 600 | 88.94 | 92.39 | 3 | 0.46
2030 | NEISO_2_NYISO_A-F | NEISO | NYISO_A-F | Internal | Summer | B4 | 100 | 600 | 600 | 67.12 | 86.26 | 3 | 16.14
2030 | NEISO_2_NYISO_A-F | NEISO | NYISO_A-F | Internal | Summer | B5 | 200 | 600 | 600 | 67.12 | 79.49 | 3 | 9.37
2030 | NEISO_2_NYISO_A-F | NEISO | NYISO_A-F | Internal | Summer | B6 | 300 | 600 | 600 | 67.12 | 72.34 | 3 | 2.22
2030 | NEISO_2_NYISO_A-F | NEISO | NYISO_A-F | Internal | Summer | B7 | 400 | 600 | 600 | 67.12 | 70.43 | 3 | 0.3
2030 | NEISO_2_NYISO_A-F | NEISO | NYISO_A-F | Internal | Summer | B8 | 500 | 600 | 0.02 | 67.12 | 70.11 | 3 | 0
2030 | NEISO_2_NYISO_A-F | NEISO | NYISO_A-F | Internal | Summer | B9 | 800 | 600 | 0 | 67.12 | 67.51 | 3 | 0
2030 | NEISO_2_NYISO_A-F | NEISO | NYISO_A-F | Internal | Summer | B10 | 1262 | 600 | 0 | 67.12 | 67.51 | 3 | 0
2030 | NEISO_2_NYISO_A-F | NEISO | NYISO_A-F | Internal | Winter | B16 | 25 | 600 | 0 | 80.76 | 78.54 | 3 | 0
2030 | NEISO_2_NYISO_A-F | NEISO | NYISO_A-F | Internal | Winter | B17 | 100 | 600 | 0 | 78.68 | 76.29 | 3 | 0
2030 | NEISO_2_NYISO_A-F | NEISO | NYISO_A-F | Internal | Winter | B18 | 400 | 600 | 0 | 73.47 | 73.82 | 3 | 0
2030 | NEISO_2_NYISO_A-F | NEISO | NYISO_A-F | Internal | Winter | B19 | 700 | 600 | 0 | 73.47 | 70.68 | 3 | 0
2030 | NEISO_2_NYISO_A-F | NEISO | NYISO_A-F | Internal | Winter | B20 | 935 | 600 | 0 | 73.47 | 70.68 | 3 | 0
2030 | NEISO_2_NYISO_G-I | NEISO | NYISO_G-I | Internal | Shoulder | B11 | 25 | 600 | 599.62 | 70.41 | 73.43 | 3 | 0.01
2030 | NEISO_2_NYISO_G-I | NEISO | NYISO_G-I | Internal | Shoulder | B12 | 200 | 600 | 599.95 | 70.41 | 73.43 | 3 | 0.01
2030 | NEISO_2_NYISO_G-I | NEISO | NYISO_G-I | Internal | Shoulder | B13 | 600 | 600 | 599.98 | 69.03 | 72.04 | 3 | 0.01
2030 | NEISO_2_NYISO_G-I | NEISO | NYISO_G-I | Internal | Shoulder | B14 | 900 | 600 | 600 | 67.56 | 70.92 | 3 | 0.36
2030 | NEISO_2_NYISO_G-I | NEISO | NYISO_G-I | Internal | Shoulder | B15 | 1203 | 600 | 0 | 67.12 | 69.06 | 3 | 0
2030 | NEISO_2_NYISO_G-I | NEISO | NYISO_G-I | Internal | Summer | B1 | 10 | 600 | 600 | 103.59 | 142.16 | 3 | 35.57
2030 | NEISO_2_NYISO_G-I | NEISO | NYISO_G-I | Internal | Summer | B2 | 25 | 600 | 600 | 101.25 | 127.53 | 3 | 23.28
2030 | NEISO_2_NYISO_G-I | NEISO | NYISO_G-I | Internal | Summer | B3 | 75 | 600 | 600 | 88.94 | 107.83 | 3 | 15.9
2030 | NEISO_2_NYISO_G-I | NEISO | NYISO_G-I | Internal | Summer | B4 | 100 | 600 | 600 | 67.12 | 98.51 | 3 | 28.39
2030 | NEISO_2_NYISO_G-I | NEISO | NYISO_G-I | Internal | Summer | B5 | 200 | 600 | 600 | 67.12 | 83.51 | 3 | 13.39
2030 | NEISO_2_NYISO_G-I | NEISO | NYISO_G-I | Internal | Summer | B6 | 300 | 600 | 600 | 67.12 | 72.35 | 3 | 2.23
2030 | NEISO_2_NYISO_G-I | NEISO | NYISO_G-I | Internal | Summer | B7 | 400 | 600 | 600 | 67.12 | 70.44 | 3 | 0.32
2030 | NEISO_2_NYISO_G-I | NEISO | NYISO_G-I | Internal | Summer | B8 | 500 | 600 | 185.61 | 67.12 | 70.12 | 3 | 0
2030 | NEISO_2_NYISO_G-I | NEISO | NYISO_G-I | Internal | Summer | B9 | 800 | 600 | 0 | 67.12 | 69.13 | 3 | 0
2030 | NEISO_2_NYISO_G-I | NEISO | NYISO_G-I | Internal | Summer | B10 | 1262 | 600 | 0 | 67.12 | 67.53 | 3 | 0
2030 | NEISO_2_NYISO_G-I | NEISO | NYISO_G-I | Internal | Winter | B16 | 25 | 600 | 437.29 | 80.76 | 83.76 | 3 | 0
2030 | NEISO_2_NYISO_G-I | NEISO | NYISO_G-I | Internal | Winter | B17 | 100 | 600 | 301.37 | 78.68 | 81.68 | 3 | 0
2030 | NEISO_2_NYISO_G-I | NEISO | NYISO_G-I | Internal | Winter | B18 | 400 | 600 | 600 | 73.47 | 80.26 | 3 | 3.78
2030 | NEISO_2_NYISO_G-I | NEISO | NYISO_G-I | Internal | Winter | B19 | 700 | 600 | 600 | 73.47 | 78.69 | 3 | 2.22
2030 | NEISO_2_NYISO_G-I | NEISO | NYISO_G-I | Internal | Winter | B20 | 935 | 600 | 0 | 73.47 | 73.02 | 3 | 0
2030 | NEISO_2_NYISO_J-K | NEISO | NYISO_J-K | Internal | Shoulder | B11 | 25 | 430 | 430 | 70.41 | 81.39 | 3 | 7.97
2030 | NEISO_2_NYISO_J-K | NEISO | NYISO_J-K | Internal | Shoulder | B12 | 200 | 430 | 430 | 70.41 | 75.52 | 3 | 2.11
2030 | NEISO_2_NYISO_J-K | NEISO | NYISO_J-K | Internal | Shoulder | B13 | 600 | 430 | 430 | 69.03 | 75.52 | 3 | 3.5
2030 | NEISO_2_NYISO_J-K | NEISO | NYISO_J-K | Internal | Shoulder | B14 | 900 | 430 | 430 | 67.56 | 70.93 | 3 | 0.37
2030 | NEISO_2_NYISO_J-K | NEISO | NYISO_J-K | Internal | Shoulder | B15 | 1203 | 430 | 0 | 67.12 | 69.08 | 3 | 0
2030 | NEISO_2_NYISO_J-K | NEISO | NYISO_J-K | Internal | Summer | B1 | 10 | 430 | 430 | 103.59 | 142.17 | 3 | 35.58
2030 | NEISO_2_NYISO_J-K | NEISO | NYISO_J-K | Internal | Summer | B2 | 25 | 430 | 430 | 101.25 | 127.54 | 3 | 23.29
2030 | NEISO_2_NYISO_J-K | NEISO | NYISO_J-K | Internal | Summer | B3 | 75 | 430 | 430 | 88.94 | 107.84 | 3 | 15.91
2030 | NEISO_2_NYISO_J-K | NEISO | NYISO_J-K | Internal | Summer | B4 | 100 | 430 | 430 | 67.12 | 98.53 | 3 | 28.4
2030 | NEISO_2_NYISO_J-K | NEISO | NYISO_J-K | Internal | Summer | B5 | 200 | 430 | 430 | 67.12 | 96.88 | 3 | 26.76
2030 | NEISO_2_NYISO_J-K | NEISO | NYISO_J-K | Internal | Summer | B6 | 300 | 430 | 430 | 67.12 | 96.88 | 3 | 26.76
2030 | NEISO_2_NYISO_J-K | NEISO | NYISO_J-K | Internal | Summer | B7 | 400 | 430 | 430 | 67.12 | 96.88 | 3 | 26.76
2030 | NEISO_2_NYISO_J-K | NEISO | NYISO_J-K | Internal | Summer | B8 | 500 | 430 | 430 | 67.12 | 71.9 | 3 | 1.78
2030 | NEISO_2_NYISO_J-K | NEISO | NYISO_J-K | Internal | Summer | B9 | 800 | 430 | 301.82 | 67.12 | 70.12 | 3 | 0
2030 | NEISO_2_NYISO_J-K | NEISO | NYISO_J-K | Internal | Summer | B10 | 1262 | 430 | 0 | 67.12 | 67.54 | 3 | 0
2030 | NEISO_2_NYISO_J-K | NEISO | NYISO_J-K | Internal | Winter | B16 | 25 | 430 | 430 | 80.76 | 91.39 | 3 | 7.63
2030 | NEISO_2_NYISO_J-K | NEISO | NYISO_J-K | Internal | Winter | B17 | 100 | 430 | 430 | 78.68 | 88.42 | 3 | 6.73
2030 | NEISO_2_NYISO_J-K | NEISO | NYISO_J-K | Internal | Winter | B18 | 400 | 430 | 430 | 73.47 | 88.42 | 3 | 11.94
2030 | NEISO_2_NYISO_J-K | NEISO | NYISO_J-K | Internal | Winter | B19 | 700 | 430 | 430 | 73.47 | 83.02 | 3 | 6.54
2030 | NEISO_2_NYISO_J-K | NEISO | NYISO_J-K | Internal | Winter | B20 | 935 | 430 | 235.73 | 73.47 | 76.47 | 3 | 0
2030 | NonRTO_Midwest_2_MISO_IN | NonRTO_Midwest | MISO_IN | Internal | Shoulder | B11 | 25 | 4450 | 0 | 84.29 | 76.29 | 8 | 0
2030 | NonRTO_Midwest_2_MISO_IN | NonRTO_Midwest | MISO_IN | Internal | Shoulder | B12 | 200 | 4450 | 0 | 82.45 | 74.45 | 8 | 0
2030 | NonRTO_Midwest_2_MISO_IN | NonRTO_Midwest | MISO_IN | Internal | Shoulder | B13 | 600 | 4450 | 0 | 77.33 | 71.79 | 8 | 0
2030 | NonRTO_Midwest_2_MISO_IN | NonRTO_Midwest | MISO_IN | Internal | Shoulder | B14 | 900 | 4450 | 286.81 | 62.55 | 70.55 | 8 | 0
2030 | NonRTO_Midwest_2_MISO_IN | NonRTO_Midwest | MISO_IN | Internal | Shoulder | B15 | 1203 | 4450 | 0 | 50.18 | 54.04 | 8 | 0
2030 | NonRTO_Midwest_2_MISO_IN | NonRTO_Midwest | MISO_IN | Internal | Summer | B1 | 10 | 4450 | 0 | 123.9 | 123.91 | 8 | 0
2030 | NonRTO_Midwest_2_MISO_IN | NonRTO_Midwest | MISO_IN | Internal | Summer | B2 | 25 | 4450 | 0 | 122.52 | 120.33 | 8 | 0
2030 | NonRTO_Midwest_2_MISO_IN | NonRTO_Midwest | MISO_IN | Internal | Summer | B3 | 75 | 4450 | 0 | 122.52 | 116.49 | 8 | 0
2030 | NonRTO_Midwest_2_MISO_IN | NonRTO_Midwest | MISO_IN | Internal | Summer | B4 | 100 | 4450 | 0 | 122.52 | 114.52 | 8 | 0
2030 | NonRTO_Midwest_2_MISO_IN | NonRTO_Midwest | MISO_IN | Internal | Summer | B5 | 200 | 4450 | 0 | 97.52 | 89.52 | 8 | 0
2030 | NonRTO_Midwest_2_MISO_IN | NonRTO_Midwest | MISO_IN | Internal | Summer | B6 | 300 | 4450 | 0 | 80.33 | 72.33 | 8 | 0
2030 | NonRTO_Midwest_2_MISO_IN | NonRTO_Midwest | MISO_IN | Internal | Summer | B7 | 400 | 4450 | 0 | 77.93 | 70.41 | 8 | 0
2030 | NonRTO_Midwest_2_MISO_IN | NonRTO_Midwest | MISO_IN | Internal | Summer | B8 | 500 | 4450 | 405.6 | 60.04 | 68.04 | 8 | 0
2030 | NonRTO_Midwest_2_MISO_IN | NonRTO_Midwest | MISO_IN | Internal | Summer | B9 | 800 | 4450 | 0 | 55.81 | 61.88 | 8 | 0
2030 | NonRTO_Midwest_2_MISO_IN | NonRTO_Midwest | MISO_IN | Internal | Summer | B10 | 1262 | 4450 | 0 | 43.79 | 51.47 | 8 | 0
2030 | NonRTO_Midwest_2_MISO_IN | NonRTO_Midwest | MISO_IN | Internal | Winter | B16 | 25 | 4450 | 0 | 95.4 | 87.4 | 8 | 0
2030 | NonRTO_Midwest_2_MISO_IN | NonRTO_Midwest | MISO_IN | Internal | Winter | B17 | 100 | 4450 | 0 | 85.02 | 77.02 | 8 | 0
2030 | NonRTO_Midwest_2_MISO_IN | NonRTO_Midwest | MISO_IN | Internal | Winter | B18 | 400 | 4450 | 0 | 81.81 | 73.81 | 8 | 0
2030 | NonRTO_Midwest_2_MISO_IN | NonRTO_Midwest | MISO_IN | Internal | Winter | B19 | 700 | 4450 | 0 | 63.85 | 70.67 | 8 | 0
2030 | NonRTO_Midwest_2_MISO_IN | NonRTO_Midwest | MISO_IN | Internal | Winter | B20 | 935 | 4450 | 0 | 48.88 | 53.57 | 8 | 0
2030 | NonRTO_Midwest_2_TVA_Transmission | NonRTO_Midwest | TVA_Transmission | Internal | Shoulder | B11 | 25 | 2400 | 0 | 84.29 | 81.39 | 8 | 0
2030 | NonRTO_Midwest_2_TVA_Transmission | NonRTO_Midwest | TVA_Transmission | Internal | Shoulder | B12 | 200 | 2400 | 0 | 82.45 | 77.93 | 8 | 0
2030 | NonRTO_Midwest_2_TVA_Transmission | NonRTO_Midwest | TVA_Transmission | Internal | Shoulder | B13 | 600 | 2400 | 0 | 77.33 | 74.82 | 8 | 0
2030 | NonRTO_Midwest_2_TVA_Transmission | NonRTO_Midwest | TVA_Transmission | Internal | Shoulder | B14 | 900 | 2400 | 0 | 62.55 | 70 | 8 | 0
2030 | NonRTO_Midwest_2_TVA_Transmission | NonRTO_Midwest | TVA_Transmission | Internal | Shoulder | B15 | 1203 | 2400 | 849.54 | 50.18 | 58.18 | 8 | 0
2030 | NonRTO_Midwest_2_TVA_Transmission | NonRTO_Midwest | TVA_Transmission | Internal | Summer | B1 | 10 | 2400 | 534.63 | 123.9 | 131.9 | 8 | 0
2030 | NonRTO_Midwest_2_TVA_Transmission | NonRTO_Midwest | TVA_Transmission | Internal | Summer | B2 | 25 | 2400 | 0 | 122.52 | 127.52 | 8 | 0
2030 | NonRTO_Midwest_2_TVA_Transmission | NonRTO_Midwest | TVA_Transmission | Internal | Summer | B3 | 75 | 2400 | 0 | 122.52 | 121.81 | 8 | 0
2030 | NonRTO_Midwest_2_TVA_Transmission | NonRTO_Midwest | TVA_Transmission | Internal | Summer | B4 | 100 | 2400 | 0 | 122.52 | 121.31 | 8 | 0
2030 | NonRTO_Midwest_2_TVA_Transmission | NonRTO_Midwest | TVA_Transmission | Internal | Summer | B5 | 200 | 2400 | 0 | 97.52 | 97.51 | 8 | 0
2030 | NonRTO_Midwest_2_TVA_Transmission | NonRTO_Midwest | TVA_Transmission | Internal | Summer | B6 | 300 | 2400 | 0 | 80.33 | 77.29 | 8 | 0
2030 | NonRTO_Midwest_2_TVA_Transmission | NonRTO_Midwest | TVA_Transmission | Internal | Summer | B7 | 400 | 2400 | 0 | 77.93 | 73.94 | 8 | 0
2030 | NonRTO_Midwest_2_TVA_Transmission | NonRTO_Midwest | TVA_Transmission | Internal | Summer | B8 | 500 | 2400 | 0 | 60.04 | 67.94 | 8 | 0
2030 | NonRTO_Midwest_2_TVA_Transmission | NonRTO_Midwest | TVA_Transmission | Internal | Summer | B9 | 800 | 2400 | 1121.79 | 55.81 | 63.81 | 8 | 0
2030 | NonRTO_Midwest_2_TVA_Transmission | NonRTO_Midwest | TVA_Transmission | Internal | Summer | B10 | 1262 | 2400 | 619.29 | 43.79 | 51.79 | 8 | 0
2030 | NonRTO_Midwest_2_TVA_Transmission | NonRTO_Midwest | TVA_Transmission | Internal | Winter | B16 | 25 | 2400 | 0 | 95.4 | 90.43 | 8 | 0
2030 | NonRTO_Midwest_2_TVA_Transmission | NonRTO_Midwest | TVA_Transmission | Internal | Winter | B17 | 100 | 2400 | 0 | 85.02 | 80.9 | 8 | 0
2030 | NonRTO_Midwest_2_TVA_Transmission | NonRTO_Midwest | TVA_Transmission | Internal | Winter | B18 | 400 | 2400 | 0 | 81.81 | 76.45 | 8 | 0
2030 | NonRTO_Midwest_2_TVA_Transmission | NonRTO_Midwest | TVA_Transmission | Internal | Winter | B19 | 700 | 2400 | 0 | 63.85 | 71.29 | 8 | 0
2030 | NonRTO_Midwest_2_TVA_Transmission | NonRTO_Midwest | TVA_Transmission | Internal | Winter | B20 | 935 | 2400 | 366.38 | 48.88 | 56.88 | 8 | 0
2030 | NYISO_A-F_2_IESO | NYISO_A-F | IESO | Internal | Shoulder | B11 | 25 | 1600 | 0 | 73.41 | 65.95 | 7 | 0
2030 | NYISO_A-F_2_IESO | NYISO_A-F | IESO | Internal | Shoulder | B12 | 200 | 1600 | 0 | 73.41 | 65.95 | 7 | 0
2030 | NYISO_A-F_2_IESO | NYISO_A-F | IESO | Internal | Shoulder | B13 | 600 | 1600 | 0 | 72.03 | 64.81 | 7 | 0
2030 | NYISO_A-F_2_IESO | NYISO_A-F | IESO | Internal | Shoulder | B14 | 900 | 1600 | 0 | 70.56 | 63.56 | 7 | 0
2030 | NYISO_A-F_2_IESO | NYISO_A-F | IESO | Internal | Shoulder | B15 | 1203 | 1600 | 0 | 69.05 | 62.05 | 7 | 0
2030 | NYISO_A-F_2_IESO | NYISO_A-F | IESO | Internal | Summer | B1 | 10 | 1600 | 453.98 | 106.59 | 113.59 | 7 | 0
2030 | NYISO_A-F_2_IESO | NYISO_A-F | IESO | Internal | Summer | B2 | 25 | 1600 | 104.13 | 105.27 | 112.27 | 7 | 0
2030 | NYISO_A-F_2_IESO | NYISO_A-F | IESO | Internal | Summer | B3 | 75 | 1600 | 0 | 92.39 | 85.39 | 7 | 0
2030 | NYISO_A-F_2_IESO | NYISO_A-F | IESO | Internal | Summer | B4 | 100 | 1600 | 0 | 86.26 | 79.26 | 7 | 0
2030 | NYISO_A-F_2_IESO | NYISO_A-F | IESO | Internal | Summer | B5 | 200 | 1600 | 0 | 79.49 | 71.41 | 7 | 0
2030 | NYISO_A-F_2_IESO | NYISO_A-F | IESO | Internal | Summer | B6 | 300 | 1600 | 0 | 72.34 | 65.34 | 7 | 0
2030 | NYISO_A-F_2_IESO | NYISO_A-F | IESO | Internal | Summer | B7 | 400 | 1600 | 0 | 70.43 | 63.43 | 7 | 0
2030 | NYISO_A-F_2_IESO | NYISO_A-F | IESO | Internal | Summer | B8 | 500 | 1600 | 0 | 70.11 | 61.05 | 7 | 0
2030 | NYISO_A-F_2_IESO | NYISO_A-F | IESO | Internal | Summer | B9 | 800 | 1600 | 0 | 67.51 | 60.46 | 7 | 0
2030 | NYISO_A-F_2_IESO | NYISO_A-F | IESO | Internal | Summer | B10 | 1262 | 1600 | 0 | 67.51 | 60.46 | 7 | 0
2030 | NYISO_A-F_2_IESO | NYISO_A-F | IESO | Internal | Winter | B16 | 25 | 1600 | 0 | 78.54 | 71.54 | 7 | 0
2030 | NYISO_A-F_2_IESO | NYISO_A-F | IESO | Internal | Winter | B17 | 100 | 1600 | 0 | 76.29 | 69.29 | 7 | 0
2030 | NYISO_A-F_2_IESO | NYISO_A-F | IESO | Internal | Winter | B18 | 400 | 1600 | 0 | 73.82 | 66.82 | 7 | 0
2030 | NYISO_A-F_2_IESO | NYISO_A-F | IESO | Internal | Winter | B19 | 700 | 1600 | 0 | 70.68 | 63.68 | 7 | 0
2030 | NYISO_A-F_2_IESO | NYISO_A-F | IESO | Internal | Winter | B20 | 935 | 1600 | 0 | 70.68 | 63.68 | 7 | 0
2030 | NYISO_A-F_2_NEISO | NYISO_A-F | NEISO | Internal | Shoulder | B11 | 25 | 600 | 0 | 73.41 | 70.41 | 3 | 0
2030 | NYISO_A-F_2_NEISO | NYISO_A-F | NEISO | Internal | Shoulder | B12 | 200 | 600 | 0 | 73.41 | 70.41 | 3 | 0
2030 | NYISO_A-F_2_NEISO | NYISO_A-F | NEISO | Internal | Shoulder | B13 | 600 | 600 | 0 | 72.03 | 69.03 | 3 | 0
2030 | NYISO_A-F_2_NEISO | NYISO_A-F | NEISO | Internal | Shoulder | B14 | 900 | 600 | 0 | 70.56 | 67.56 | 3 | 0
2030 | NYISO_A-F_2_NEISO | NYISO_A-F | NEISO | Internal | Shoulder | B15 | 1203 | 600 | 0 | 69.05 | 67.12 | 3 | 0
2030 | NYISO_A-F_2_NEISO | NYISO_A-F | NEISO | Internal | Summer | B1 | 10 | 600 | 0 | 106.59 | 103.59 | 3 | 0
2030 | NYISO_A-F_2_NEISO | NYISO_A-F | NEISO | Internal | Summer | B2 | 25 | 600 | 0 | 105.27 | 101.25 | 3 | 0
2030 | NYISO_A-F_2_NEISO | NYISO_A-F | NEISO | Internal | Summer | B3 | 75 | 600 | 0 | 92.39 | 88.94 | 3 | 0
2030 | NYISO_A-F_2_NEISO | NYISO_A-F | NEISO | Internal | Summer | B4 | 100 | 600 | 0 | 86.26 | 67.12 | 3 | 0
2030 | NYISO_A-F_2_NEISO | NYISO_A-F | NEISO | Internal | Summer | B5 | 200 | 600 | 0 | 79.49 | 67.12 | 3 | 0
2030 | NYISO_A-F_2_NEISO | NYISO_A-F | NEISO | Internal | Summer | B6 | 300 | 600 | 0 | 72.34 | 67.12 | 3 | 0
2030 | NYISO_A-F_2_NEISO | NYISO_A-F | NEISO | Internal | Summer | B7 | 400 | 600 | 0 | 70.43 | 67.12 | 3 | 0
2030 | NYISO_A-F_2_NEISO | NYISO_A-F | NEISO | Internal | Summer | B8 | 500 | 600 | 0 | 70.11 | 67.12 | 3 | 0
2030 | NYISO_A-F_2_NEISO | NYISO_A-F | NEISO | Internal | Summer | B9 | 800 | 600 | 0 | 67.51 | 67.12 | 3 | 0
2030 | NYISO_A-F_2_NEISO | NYISO_A-F | NEISO | Internal | Summer | B10 | 1262 | 600 | 0 | 67.51 | 67.12 | 3 | 0
2030 | NYISO_A-F_2_NEISO | NYISO_A-F | NEISO | Internal | Winter | B16 | 25 | 600 | 0 | 78.54 | 80.76 | 3 | 0
2030 | NYISO_A-F_2_NEISO | NYISO_A-F | NEISO | Internal | Winter | B17 | 100 | 600 | 0 | 76.29 | 78.68 | 3 | 0
2030 | NYISO_A-F_2_NEISO | NYISO_A-F | NEISO | Internal | Winter | B18 | 400 | 600 | 0 | 73.82 | 73.47 | 3 | 0
2030 | NYISO_A-F_2_NEISO | NYISO_A-F | NEISO | Internal | Winter | B19 | 700 | 600 | 0 | 70.68 | 73.47 | 3 | 0
2030 | NYISO_A-F_2_NEISO | NYISO_A-F | NEISO | Internal | Winter | B20 | 935 | 600 | 0 | 70.68 | 73.47 | 3 | 0
2030 | NYISO_A-F_2_NYISO_G-I | NYISO_A-F | NYISO_G-I | Internal | Shoulder | B11 | 25 | 4250 | 4025.46 | 73.41 | 73.43 | 0.01 | 0
2030 | NYISO_A-F_2_NYISO_G-I | NYISO_A-F | NYISO_G-I | Internal | Shoulder | B12 | 200 | 4250 | 3979.45 | 73.41 | 73.43 | 0.01 | 0
2030 | NYISO_A-F_2_NYISO_G-I | NYISO_A-F | NYISO_G-I | Internal | Shoulder | B13 | 600 | 4250 | 4078.31 | 72.03 | 72.04 | 0.01 | 0
2030 | NYISO_A-F_2_NYISO_G-I | NYISO_A-F | NYISO_G-I | Internal | Shoulder | B14 | 900 | 4250 | 4250 | 70.56 | 70.92 | 0.01 | 0.35
2030 | NYISO_A-F_2_NYISO_G-I | NYISO_A-F | NYISO_G-I | Internal | Shoulder | B15 | 1203 | 4250 | 3658.43 | 69.05 | 69.06 | 0.01 | 0
2030 | NYISO_A-F_2_NYISO_G-I | NYISO_A-F | NYISO_G-I | Internal | Summer | B1 | 10 | 4250 | 4250 | 106.59 | 142.16 | 0.01 | 35.55
2030 | NYISO_A-F_2_NYISO_G-I | NYISO_A-F | NYISO_G-I | Internal | Summer | B2 | 25 | 4250 | 4250 | 105.27 | 127.53 | 0.01 | 22.24
2030 | NYISO_A-F_2_NYISO_G-I | NYISO_A-F | NYISO_G-I | Internal | Summer | B3 | 75 | 4250 | 4250 | 92.39 | 107.83 | 0.01 | 15.43
2030 | NYISO_A-F_2_NYISO_G-I | NYISO_A-F | NYISO_G-I | Internal | Summer | B4 | 100 | 4250 | 4250 | 86.26 | 98.51 | 0.01 | 12.24
2030 | NYISO_A-F_2_NYISO_G-I | NYISO_A-F | NYISO_G-I | Internal | Summer | B5 | 200 | 4250 | 4250 | 79.49 | 83.51 | 0.01 | 4
2030 | NYISO_A-F_2_NYISO_G-I | NYISO_A-F | NYISO_G-I | Internal | Summer | B6 | 300 | 4250 | 3793.65 | 72.34 | 72.35 | 0.01 | 0
2030 | NYISO_A-F_2_NYISO_G-I | NYISO_A-F | NYISO_G-I | Internal | Summer | B7 | 400 | 4250 | 3598.12 | 70.43 | 70.44 | 0.01 | 0
2030 | NYISO_A-F_2_NYISO_G-I | NYISO_A-F | NYISO_G-I | Internal | Summer | B8 | 500 | 4250 | 3839.59 | 70.11 | 70.12 | 0.01 | 0
2030 | NYISO_A-F_2_NYISO_G-I | NYISO_A-F | NYISO_G-I | Internal | Summer | B9 | 800 | 4250 | 4250 | 67.51 | 69.13 | 0.01 | 1.61
2030 | NYISO_A-F_2_NYISO_G-I | NYISO_A-F | NYISO_G-I | Internal | Summer | B10 | 1262 | 4250 | 3438.3 | 67.51 | 67.53 | 0.01 | 0
2030 | NYISO_A-F_2_NYISO_G-I | NYISO_A-F | NYISO_G-I | Internal | Winter | B16 | 25 | 4250 | 4250 | 78.54 | 83.76 | 0.01 | 5.21
2030 | NYISO_A-F_2_NYISO_G-I | NYISO_A-F | NYISO_G-I | Internal | Winter | B17 | 100 | 4250 | 4250 | 76.29 | 81.68 | 0.01 | 5.38
2030 | NYISO_A-F_2_NYISO_G-I | NYISO_A-F | NYISO_G-I | Internal | Winter | B18 | 400 | 4250 | 4250 | 73.82 | 80.26 | 0.01 | 6.43
2030 | NYISO_A-F_2_NYISO_G-I | NYISO_A-F | NYISO_G-I | Internal | Winter | B19 | 700 | 4250 | 4250 | 70.68 | 78.69 | 0.01 | 8
2030 | NYISO_A-F_2_NYISO_G-I | NYISO_A-F | NYISO_G-I | Internal | Winter | B20 | 935 | 4250 | 4250 | 70.68 | 73.02 | 0.01 | 2.33
2030 | NYISO_A-F_2_PJM_ROM | NYISO_A-F | PJM_ROM | Internal | Shoulder | B11 | 25 | 1000 | 0 | 73.41 | 75.38 | 8 | 0
2030 | NYISO_A-F_2_PJM_ROM | NYISO_A-F | PJM_ROM | Internal | Shoulder | B12 | 200 | 1000 | 0 | 73.41 | 74.63 | 8 | 0
2030 | NYISO_A-F_2_PJM_ROM | NYISO_A-F | PJM_ROM | Internal | Shoulder | B13 | 600 | 1000 | 0 | 72.03 | 73.03 | 8 | 0
2030 | NYISO_A-F_2_PJM_ROM | NYISO_A-F | PJM_ROM | Internal | Shoulder | B14 | 900 | 1000 | 0 | 70.56 | 71.69 | 8 | 0
2030 | NYISO_A-F_2_PJM_ROM | NYISO_A-F | PJM_ROM | Internal | Shoulder | B15 | 1203 | 1000 | 0 | 69.05 | 54.19 | 8 | 0
2030 | NYISO_A-F_2_PJM_ROM | NYISO_A-F | PJM_ROM | Internal | Summer | B1 | 10 | 1000 | 1000 | 106.59 | 136.14 | 8 | 21.55
2030 | NYISO_A-F_2_PJM_ROM | NYISO_A-F | PJM_ROM | Internal | Summer | B2 | 25 | 1000 | 1000 | 105.27 | 121.53 | 8 | 8.25
2030 | NYISO_A-F_2_PJM_ROM | NYISO_A-F | PJM_ROM | Internal | Summer | B3 | 75 | 1000 | 1000 | 92.39 | 115.82 | 8 | 15.43
2030 | NYISO_A-F_2_PJM_ROM | NYISO_A-F | PJM_ROM | Internal | Summer | B4 | 100 | 1000 | 1000 | 86.26 | 115.8 | 8 | 21.54
2030 | NYISO_A-F_2_PJM_ROM | NYISO_A-F | PJM_ROM | Internal | Summer | B5 | 200 | 1000 | 1000 | 79.49 | 91.5 | 8 | 4
2030 | NYISO_A-F_2_PJM_ROM | NYISO_A-F | PJM_ROM | Internal | Summer | B6 | 300 | 1000 | 0 | 72.34 | 73.67 | 8 | 0
2030 | NYISO_A-F_2_PJM_ROM | NYISO_A-F | PJM_ROM | Internal | Summer | B7 | 400 | 1000 | 0 | 70.43 | 71.14 | 8 | 0
2030 | NYISO_A-F_2_PJM_ROM | NYISO_A-F | PJM_ROM | Internal | Summer | B8 | 500 | 1000 | 0 | 70.11 | 70.05 | 8 | 0
2030 | NYISO_A-F_2_PJM_ROM | NYISO_A-F | PJM_ROM | Internal | Summer | B9 | 800 | 1000 | 0 | 67.51 | 63.91 | 8 | 0
2030 | NYISO_A-F_2_PJM_ROM | NYISO_A-F | PJM_ROM | Internal | Summer | B10 | 1262 | 1000 | 0 | 67.51 | 50.24 | 8 | 0
2030 | NYISO_A-F_2_PJM_ROM | NYISO_A-F | PJM_ROM | Internal | Winter | B16 | 25 | 1000 | 0 | 78.54 | 85.38 | 8 | 0
2030 | NYISO_A-F_2_PJM_ROM | NYISO_A-F | PJM_ROM | Internal | Winter | B17 | 100 | 1000 | 0 | 76.29 | 79.02 | 8 | 0
2030 | NYISO_A-F_2_PJM_ROM | NYISO_A-F | PJM_ROM | Internal | Winter | B18 | 400 | 1000 | 0 | 73.82 | 75.12 | 8 | 0
2030 | NYISO_A-F_2_PJM_ROM | NYISO_A-F | PJM_ROM | Internal | Winter | B19 | 700 | 1000 | 0 | 70.68 | 72.68 | 8 | 0
2030 | NYISO_A-F_2_PJM_ROM | NYISO_A-F | PJM_ROM | Internal | Winter | B20 | 935 | 1000 | 0 | 70.68 | 52.89 | 8 | 0
2030 | NYISO_G-I_2_NEISO | NYISO_G-I | NEISO | Internal | Shoulder | B11 | 25 | 600 | 0 | 73.43 | 70.41 | 3 | 0
2030 | NYISO_G-I_2_NEISO | NYISO_G-I | NEISO | Internal | Shoulder | B12 | 200 | 600 | 0 | 73.43 | 70.41 | 3 | 0
2030 | NYISO_G-I_2_NEISO | NYISO_G-I | NEISO | Internal | Shoulder | B13 | 600 | 600 | 0 | 72.04 | 69.03 | 3 | 0
2030 | NYISO_G-I_2_NEISO | NYISO_G-I | NEISO | Internal | Shoulder | B14 | 900 | 600 | 0 | 70.92 | 67.56 | 3 | 0
2030 | NYISO_G-I_2_NEISO | NYISO_G-I | NEISO | Internal | Shoulder | B15 | 1203 | 600 | 0 | 69.06 | 67.12 | 3 | 0
2030 | NYISO_G-I_2_NEISO | NYISO_G-I | NEISO | Internal | Summer | B1 | 10 | 600 | 0 | 142.16 | 103.59 | 3 | 0
2030 | NYISO_G-I_2_NEISO | NYISO_G-I | NEISO | Internal | Summer | B2 | 25 | 600 | 0 | 127.53 | 101.25 | 3 | 0
2030 | NYISO_G-I_2_NEISO | NYISO_G-I | NEISO | Internal | Summer | B3 | 75 | 600 | 0 | 107.83 | 88.94 | 3 | 0
2030 | NYISO_G-I_2_NEISO | NYISO_G-I | NEISO | Internal | Summer | B4 | 100 | 600 | 0 | 98.51 | 67.12 | 3 | 0
2030 | NYISO_G-I_2_NEISO | NYISO_G-I | NEISO | Internal | Summer | B5 | 200 | 600 | 0 | 83.51 | 67.12 | 3 | 0
2030 | NYISO_G-I_2_NEISO | NYISO_G-I | NEISO | Internal | Summer | B6 | 300 | 600 | 0 | 72.35 | 67.12 | 3 | 0
2030 | NYISO_G-I_2_NEISO | NYISO_G-I | NEISO | Internal | Summer | B7 | 400 | 600 | 0 | 70.44 | 67.12 | 3 | 0
2030 | NYISO_G-I_2_NEISO | NYISO_G-I | NEISO | Internal | Summer | B8 | 500 | 600 | 0 | 70.12 | 67.12 | 3 | 0
2030 | NYISO_G-I_2_NEISO | NYISO_G-I | NEISO | Internal | Summer | B9 | 800 | 600 | 0 | 69.13 | 67.12 | 3 | 0
2030 | NYISO_G-I_2_NEISO | NYISO_G-I | NEISO | Internal | Summer | B10 | 1262 | 600 | 0 | 67.53 | 67.12 | 3 | 0
2030 | NYISO_G-I_2_NEISO | NYISO_G-I | NEISO | Internal | Winter | B16 | 25 | 600 | 0 | 83.76 | 80.76 | 3 | 0
2030 | NYISO_G-I_2_NEISO | NYISO_G-I | NEISO | Internal | Winter | B17 | 100 | 600 | 0 | 81.68 | 78.68 | 3 | 0
2030 | NYISO_G-I_2_NEISO | NYISO_G-I | NEISO | Internal | Winter | B18 | 400 | 600 | 0 | 80.26 | 73.47 | 3 | 0
2030 | NYISO_G-I_2_NEISO | NYISO_G-I | NEISO | Internal | Winter | B19 | 700 | 600 | 0 | 78.69 | 73.47 | 3 | 0
2030 | NYISO_G-I_2_NEISO | NYISO_G-I | NEISO | Internal | Winter | B20 | 935 | 600 | 0 | 73.02 | 73.47 | 3 | 0
2030 | NYISO_G-I_2_NYISO_A-F | NYISO_G-I | NYISO_A-F | Internal | Shoulder | B11 | 25 | 1999 | 0.19 | 73.43 | 73.41 | 0.01 | 0
2030 | NYISO_G-I_2_NYISO_A-F | NYISO_G-I | NYISO_A-F | Internal | Shoulder | B12 | 200 | 1999 | 0.02 | 73.43 | 73.41 | 0.01 | 0
2030 | NYISO_G-I_2_NYISO_A-F | NYISO_G-I | NYISO_A-F | Internal | Shoulder | B13 | 600 | 1999 | 0 | 72.04 | 72.03 | 0.01 | 0
2030 | NYISO_G-I_2_NYISO_A-F | NYISO_G-I | NYISO_A-F | Internal | Shoulder | B14 | 900 | 1999 | 0 | 70.92 | 70.56 | 0.01 | 0
2030 | NYISO_G-I_2_NYISO_A-F | NYISO_G-I | NYISO_A-F | Internal | Shoulder | B15 | 1203 | 1999 | 0 | 69.06 | 69.05 | 0.01 | 0
2030 | NYISO_G-I_2_NYISO_A-F | NYISO_G-I | NYISO_A-F | Internal | Summer | B1 | 10 | 1999 | 0 | 142.16 | 106.59 | 0.01 | 0
2030 | NYISO_G-I_2_NYISO_A-F | NYISO_G-I | NYISO_A-F | Internal | Summer | B2 | 25 | 1999 | 0 | 127.53 | 105.27 | 0.01 | 0
2030 | NYISO_G-I_2_NYISO_A-F | NYISO_G-I | NYISO_A-F | Internal | Summer | B3 | 75 | 1999 | 0 | 107.83 | 92.39 | 0.01 | 0
2030 | NYISO_G-I_2_NYISO_A-F | NYISO_G-I | NYISO_A-F | Internal | Summer | B4 | 100 | 1999 | 0 | 98.51 | 86.26 | 0.01 | 0
2030 | NYISO_G-I_2_NYISO_A-F | NYISO_G-I | NYISO_A-F | Internal | Summer | B5 | 200 | 1999 | 0 | 83.51 | 79.49 | 0.01 | 0
2030 | NYISO_G-I_2_NYISO_A-F | NYISO_G-I | NYISO_A-F | Internal | Summer | B6 | 300 | 1999 | 0.02 | 72.35 | 72.34 | 0.01 | 0
2030 | NYISO_G-I_2_NYISO_A-F | NYISO_G-I | NYISO_A-F | Internal | Summer | B7 | 400 | 1999 | 0.01 | 70.44 | 70.43 | 0.01 | 0
2030 | NYISO_G-I_2_NYISO_A-F | NYISO_G-I | NYISO_A-F | Internal | Summer | B8 | 500 | 1999 | 0 | 70.12 | 70.11 | 0.01 | 0
2030 | NYISO_G-I_2_NYISO_A-F | NYISO_G-I | NYISO_A-F | Internal | Summer | B9 | 800 | 1999 | 0 | 69.13 | 67.51 | 0.01 | 0
2030 | NYISO_G-I_2_NYISO_A-F | NYISO_G-I | NYISO_A-F | Internal | Summer | B10 | 1262 | 1999 | 0 | 67.53 | 67.51 | 0.01 | 0
2030 | NYISO_G-I_2_NYISO_A-F | NYISO_G-I | NYISO_A-F | Internal | Winter | B16 | 25 | 1999 | 0 | 83.76 | 78.54 | 0.01 | 0
2030 | NYISO_G-I_2_NYISO_A-F | NYISO_G-I | NYISO_A-F | Internal | Winter | B17 | 100 | 1999 | 0 | 81.68 | 76.29 | 0.01 | 0
2030 | NYISO_G-I_2_NYISO_A-F | NYISO_G-I | NYISO_A-F | Internal | Winter | B18 | 400 | 1999 | 0 | 80.26 | 73.82 | 0.01 | 0
2030 | NYISO_G-I_2_NYISO_A-F | NYISO_G-I | NYISO_A-F | Internal | Winter | B19 | 700 | 1999 | 0 | 78.69 | 70.68 | 0.01 | 0
2030 | NYISO_G-I_2_NYISO_A-F | NYISO_G-I | NYISO_A-F | Internal | Winter | B20 | 935 | 1999 | 0 | 73.02 | 70.68 | 0.01 | 0
2030 | NYISO_G-I_2_NYISO_J-K | NYISO_G-I | NYISO_J-K | Internal | Shoulder | B11 | 25 | 6130 | 6130 | 73.43 | 81.39 | 0.01 | 7.95
2030 | NYISO_G-I_2_NYISO_J-K | NYISO_G-I | NYISO_J-K | Internal | Shoulder | B12 | 200 | 6130 | 6130 | 73.43 | 75.52 | 0.01 | 2.09
2030 | NYISO_G-I_2_NYISO_J-K | NYISO_G-I | NYISO_J-K | Internal | Shoulder | B13 | 600 | 6130 | 6130 | 72.04 | 75.52 | 0.01 | 3.47
2030 | NYISO_G-I_2_NYISO_J-K | NYISO_G-I | NYISO_J-K | Internal | Shoulder | B14 | 900 | 6130 | 5756.99 | 70.92 | 70.93 | 0.01 | 0
2030 | NYISO_G-I_2_NYISO_J-K | NYISO_G-I | NYISO_J-K | Internal | Shoulder | B15 | 1203 | 6130 | 5548.14 | 69.06 | 69.08 | 0.01 | 0
2030 | NYISO_G-I_2_NYISO_J-K | NYISO_G-I | NYISO_J-K | Internal | Summer | B1 | 10 | 6130 | 5766.46 | 142.16 | 142.17 | 0.01 | 0
2030 | NYISO_G-I_2_NYISO_J-K | NYISO_G-I | NYISO_J-K | Internal | Summer | B2 | 25 | 6130 | 5491.02 | 127.53 | 127.54 | 0.01 | 0
2030 | NYISO_G-I_2_NYISO_J-K | NYISO_G-I | NYISO_J-K | Internal | Summer | B3 | 75 | 6130 | 5105.73 | 107.83 | 107.84 | 0.01 | 0
2030 | NYISO_G-I_2_NYISO_J-K | NYISO_G-I | NYISO_J-K | Internal | Summer | B4 | 100 | 6130 | 4721.28 | 98.51 | 98.53 | 0.01 | 0
2030 | NYISO_G-I_2_NYISO_J-K | NYISO_G-I | NYISO_J-K | Internal | Summer | B5 | 200 | 6130 | 6130 | 83.51 | 96.88 | 0.01 | 13.36
2030 | NYISO_G-I_2_NYISO_J-K | NYISO_G-I | NYISO_J-K | Internal | Summer | B6 | 300 | 6130 | 6130 | 72.35 | 96.88 | 0.01 | 24.51
2030 | NYISO_G-I_2_NYISO_J-K | NYISO_G-I | NYISO_J-K | Internal | Summer | B7 | 400 | 6130 | 6130 | 70.44 | 96.88 | 0.01 | 26.43
2030 | NYISO_G-I_2_NYISO_J-K | NYISO_G-I | NYISO_J-K | Internal | Summer | B8 | 500 | 6130 | 6130 | 70.12 | 71.9 | 0.01 | 1.77
2030 | NYISO_G-I_2_NYISO_J-K | NYISO_G-I | NYISO_J-K | Internal | Summer | B9 | 800 | 6130 | 6130 | 69.13 | 70.12 | 0.01 | 0.98
2030 | NYISO_G-I_2_NYISO_J-K | NYISO_G-I | NYISO_J-K | Internal | Summer | B10 | 1262 | 6130 | 5723.62 | 67.53 | 67.54 | 0.01 | 0
2030 | NYISO_G-I_2_NYISO_J-K | NYISO_G-I | NYISO_J-K | Internal | Winter | B16 | 25 | 6130 | 6130 | 83.76 | 91.39 | 0.01 | 7.62
2030 | NYISO_G-I_2_NYISO_J-K | NYISO_G-I | NYISO_J-K | Internal | Winter | B17 | 100 | 6130 | 6130 | 81.68 | 88.42 | 0.01 | 6.72
2030 | NYISO_G-I_2_NYISO_J-K | NYISO_G-I | NYISO_J-K | Internal | Winter | B18 | 400 | 6130 | 6130 | 80.26 | 88.42 | 0.01 | 8.15
2030 | NYISO_G-I_2_NYISO_J-K | NYISO_G-I | NYISO_J-K | Internal | Winter | B19 | 700 | 6130 | 6130 | 78.69 | 83.02 | 0.01 | 4.31
2030 | NYISO_G-I_2_NYISO_J-K | NYISO_G-I | NYISO_J-K | Internal | Winter | B20 | 935 | 6130 | 6130 | 73.02 | 76.47 | 0.01 | 3.44
2030 | NYISO_G-I_2_PJM_E | NYISO_G-I | PJM_E | Internal | Shoulder | B11 | 25 | 1500 | 0 | 73.43 | 75.39 | 8 | 0
2030 | NYISO_G-I_2_PJM_E | NYISO_G-I | PJM_E | Internal | Shoulder | B12 | 200 | 1500 | 0 | 73.43 | 74.64 | 8 | 0
2030 | NYISO_G-I_2_PJM_E | NYISO_G-I | PJM_E | Internal | Shoulder | B13 | 600 | 1500 | 0 | 72.04 | 73.04 | 8 | 0
2030 | NYISO_G-I_2_PJM_E | NYISO_G-I | PJM_E | Internal | Shoulder | B14 | 900 | 1500 | 0 | 70.92 | 71.7 | 8 | 0
2030 | NYISO_G-I_2_PJM_E | NYISO_G-I | PJM_E | Internal | Shoulder | B15 | 1203 | 1500 | 0 | 69.06 | 54.21 | 8 | 0
2030 | NYISO_G-I_2_PJM_E | NYISO_G-I | PJM_E | Internal | Summer | B1 | 10 | 1500 | 0 | 142.16 | 136.16 | 8 | 0
2030 | NYISO_G-I_2_PJM_E | NYISO_G-I | PJM_E | Internal | Summer | B2 | 25 | 1500 | 0 | 127.53 | 121.54 | 8 | 0
2030 | NYISO_G-I_2_PJM_E | NYISO_G-I | PJM_E | Internal | Summer | B3 | 75 | 1500 | 833.6 | 107.83 | 115.83 | 8 | 0
2030 | NYISO_G-I_2_PJM_E | NYISO_G-I | PJM_E | Internal | Summer | B4 | 100 | 1500 | 1500 | 98.51 | 115.78 | 8 | 9.27
2030 | NYISO_G-I_2_PJM_E | NYISO_G-I | PJM_E | Internal | Summer | B5 | 200 | 1500 | 251.39 | 83.51 | 91.51 | 8 | 0
2030 | NYISO_G-I_2_PJM_E | NYISO_G-I | PJM_E | Internal | Summer | B6 | 300 | 1500 | 0 | 72.35 | 73.68 | 8 | 0
2030 | NYISO_G-I_2_PJM_E | NYISO_G-I | PJM_E | Internal | Summer | B7 | 400 | 1500 | 0 | 70.44 | 71.15 | 8 | 0
2030 | NYISO_G-I_2_PJM_E | NYISO_G-I | PJM_E | Internal | Summer | B8 | 500 | 1500 | 0 | 70.12 | 70.06 | 8 | 0
2030 | NYISO_G-I_2_PJM_E | NYISO_G-I | PJM_E | Internal | Summer | B9 | 800 | 1500 | 0 | 69.13 | 63.92 | 8 | 0
2030 | NYISO_G-I_2_PJM_E | NYISO_G-I | PJM_E | Internal | Summer | B10 | 1262 | 1500 | 0 | 67.53 | 50.25 | 8 | 0
2030 | NYISO_G-I_2_PJM_E | NYISO_G-I | PJM_E | Internal | Winter | B16 | 25 | 1500 | 0 | 83.76 | 85.39 | 8 | 0
2030 | NYISO_G-I_2_PJM_E | NYISO_G-I | PJM_E | Internal | Winter | B17 | 100 | 1500 | 0 | 81.68 | 79.03 | 8 | 0
2030 | NYISO_G-I_2_PJM_E | NYISO_G-I | PJM_E | Internal | Winter | B18 | 400 | 1500 | 0 | 80.26 | 75.14 | 8 | 0
2030 | NYISO_G-I_2_PJM_E | NYISO_G-I | PJM_E | Internal | Winter | B19 | 700 | 1500 | 0 | 78.69 | 72.69 | 8 | 0
2030 | NYISO_G-I_2_PJM_E | NYISO_G-I | PJM_E | Internal | Winter | B20 | 935 | 1500 | 0 | 73.02 | 52.91 | 8 | 0
2030 | NYISO_J-K_2_NEISO | NYISO_J-K | NEISO | Internal | Shoulder | B11 | 25 | 0.01 | 0 | 81.39 | 70.41 | 3 | 0.47
2030 | NYISO_J-K_2_NEISO | NYISO_J-K | NEISO | Internal | Shoulder | B12 | 200 | 0.01 | 0 | 75.52 | 70.41 | 3 | 0.06
2030 | NYISO_J-K_2_NEISO | NYISO_J-K | NEISO | Internal | Shoulder | B13 | 600 | 0.01 | 0 | 75.52 | 69.03 | 3 | 0.02
2030 | NYISO_J-K_2_NEISO | NYISO_J-K | NEISO | Internal | Shoulder | B14 | 900 | 0.01 | 0 | 70.93 | 67.56 | 3 | 0.01
2030 | NYISO_J-K_2_NEISO | NYISO_J-K | NEISO | Internal | Shoulder | B15 | 1203 | 0.01 | 0 | 69.08 | 67.12 | 3 | 0.01
2030 | NYISO_J-K_2_NEISO | NYISO_J-K | NEISO | Internal | Summer | B1 | 10 | 0.01 | 0 | 142.17 | 103.59 | 3 | 1.03
2030 | NYISO_J-K_2_NEISO | NYISO_J-K | NEISO | Internal | Summer | B2 | 25 | 0.01 | 0 | 127.54 | 101.25 | 3 | 0.45
2030 | NYISO_J-K_2_NEISO | NYISO_J-K | NEISO | Internal | Summer | B3 | 75 | 0.01 | 0 | 107.84 | 88.94 | 3 | 0.15
2030 | NYISO_J-K_2_NEISO | NYISO_J-K | NEISO | Internal | Summer | B4 | 100 | 0.01 | 0 | 98.53 | 67.12 | 3 | 0.11
2030 | NYISO_J-K_2_NEISO | NYISO_J-K | NEISO | Internal | Summer | B5 | 200 | 0.01 | 0 | 96.88 | 67.12 | 3 | 0.06
2030 | NYISO_J-K_2_NEISO | NYISO_J-K | NEISO | Internal | Summer | B6 | 300 | 0.01 | 0 | 96.88 | 67.12 | 3 | 0.04
2030 | NYISO_J-K_2_NEISO | NYISO_J-K | NEISO | Internal | Summer | B7 | 400 | 0.01 | 0 | 96.88 | 67.12 | 3 | 0.03
2030 | NYISO_J-K_2_NEISO | NYISO_J-K | NEISO | Internal | Summer | B8 | 500 | 0.01 | 0 | 71.9 | 67.12 | 3 | 0.02
2030 | NYISO_J-K_2_NEISO | NYISO_J-K | NEISO | Internal | Summer | B9 | 800 | 0.01 | 0 | 70.12 | 67.12 | 3 | 0.02
2030 | NYISO_J-K_2_NEISO | NYISO_J-K | NEISO | Internal | Summer | B10 | 1262 | 0.01 | 0 | 67.54 | 67.12 | 3 | 0.01
2030 | NYISO_J-K_2_NEISO | NYISO_J-K | NEISO | Internal | Winter | B16 | 25 | 0.01 | 0 | 91.39 | 80.76 | 3 | 0.47
2030 | NYISO_J-K_2_NEISO | NYISO_J-K | NEISO | Internal | Winter | B17 | 100 | 0.01 | 0 | 88.42 | 78.68 | 3 | 0.12
2030 | NYISO_J-K_2_NEISO | NYISO_J-K | NEISO | Internal | Winter | B18 | 400 | 0.01 | 0 | 88.42 | 73.47 | 3 | 0.03
2030 | NYISO_J-K_2_NEISO | NYISO_J-K | NEISO | Internal | Winter | B19 | 700 | 0.01 | 0 | 83.02 | 73.47 | 3 | 0.02
2030 | NYISO_J-K_2_NEISO | NYISO_J-K | NEISO | Internal | Winter | B20 | 935 | 0.01 | 0 | 76.47 | 73.47 | 3 | 0.01
2030 | NYISO_J-K_2_NYISO_G-I | NYISO_J-K | NYISO_G-I | Internal | Shoulder | B11 | 25 | 1999 | 0 | 81.39 | 73.43 | 0.01 | 0
2030 | NYISO_J-K_2_NYISO_G-I | NYISO_J-K | NYISO_G-I | Internal | Shoulder | B12 | 200 | 1999 | 0 | 75.52 | 73.43 | 0.01 | 0
2030 | NYISO_J-K_2_NYISO_G-I | NYISO_J-K | NYISO_G-I | Internal | Shoulder | B13 | 600 | 1999 | 0 | 75.52 | 72.04 | 0.01 | 0
2030 | NYISO_J-K_2_NYISO_G-I | NYISO_J-K | NYISO_G-I | Internal | Shoulder | B14 | 900 | 1999 | 0 | 70.93 | 70.92 | 0.01 | 0
2030 | NYISO_J-K_2_NYISO_G-I | NYISO_J-K | NYISO_G-I | Internal | Shoulder | B15 | 1203 | 1999 | 0 | 69.08 | 69.06 | 0.01 | 0
2030 | NYISO_J-K_2_NYISO_G-I | NYISO_J-K | NYISO_G-I | Internal | Summer | B1 | 10 | 1999 | 0.46 | 142.17 | 142.16 | 0.01 | 0
2030 | NYISO_J-K_2_NYISO_G-I | NYISO_J-K | NYISO_G-I | Internal | Summer | B2 | 25 | 1999 | 0.19 | 127.54 | 127.53 | 0.01 | 0
2030 | NYISO_J-K_2_NYISO_G-I | NYISO_J-K | NYISO_G-I | Internal | Summer | B3 | 75 | 1999 | 0.07 | 107.84 | 107.83 | 0.01 | 0
2030 | NYISO_J-K_2_NYISO_G-I | NYISO_J-K | NYISO_G-I | Internal | Summer | B4 | 100 | 1999 | 0.05 | 98.53 | 98.51 | 0.01 | 0
2030 | NYISO_J-K_2_NYISO_G-I | NYISO_J-K | NYISO_G-I | Internal | Summer | B5 | 200 | 1999 | 0 | 96.88 | 83.51 | 0.01 | 0
2030 | NYISO_J-K_2_NYISO_G-I | NYISO_J-K | NYISO_G-I | Internal | Summer | B6 | 300 | 1999 | 0 | 96.88 | 72.35 | 0.01 | 0
2030 | NYISO_J-K_2_NYISO_G-I | NYISO_J-K | NYISO_G-I | Internal | Summer | B7 | 400 | 1999 | 0 | 96.88 | 70.44 | 0.01 | 0
2030 | NYISO_J-K_2_NYISO_G-I | NYISO_J-K | NYISO_G-I | Internal | Summer | B8 | 500 | 1999 | 0 | 71.9 | 70.12 | 0.01 | 0
2030 | NYISO_J-K_2_NYISO_G-I | NYISO_J-K | NYISO_G-I | Internal | Summer | B9 | 800 | 1999 | 0 | 70.12 | 69.13 | 0.01 | 0
2030 | NYISO_J-K_2_NYISO_G-I | NYISO_J-K | NYISO_G-I | Internal | Summer | B10 | 1262 | 1999 | 0 | 67.54 | 67.53 | 0.01 | 0
2030 | NYISO_J-K_2_NYISO_G-I | NYISO_J-K | NYISO_G-I | Internal | Winter | B16 | 25 | 1999 | 0 | 91.39 | 83.76 | 0.01 | 0
2030 | NYISO_J-K_2_NYISO_G-I | NYISO_J-K | NYISO_G-I | Internal | Winter | B17 | 100 | 1999 | 0 | 88.42 | 81.68 | 0.01 | 0
2030 | NYISO_J-K_2_NYISO_G-I | NYISO_J-K | NYISO_G-I | Internal | Winter | B18 | 400 | 1999 | 0 | 88.42 | 80.26 | 0.01 | 0
2030 | NYISO_J-K_2_NYISO_G-I | NYISO_J-K | NYISO_G-I | Internal | Winter | B19 | 700 | 1999 | 0 | 83.02 | 78.69 | 0.01 | 0
2030 | NYISO_J-K_2_NYISO_G-I | NYISO_J-K | NYISO_G-I | Internal | Winter | B20 | 935 | 1999 | 0 | 76.47 | 73.02 | 0.01 | 0
2030 | NYISO_J-K_2_PJM_E | NYISO_J-K | PJM_E | Internal | Shoulder | B11 | 25 | 0.01 | 0 | 81.39 | 75.39 | 8 | 0.47
2030 | NYISO_J-K_2_PJM_E | NYISO_J-K | PJM_E | Internal | Shoulder | B12 | 200 | 0.01 | 0 | 75.52 | 74.64 | 8 | 0.06
2030 | NYISO_J-K_2_PJM_E | NYISO_J-K | PJM_E | Internal | Shoulder | B13 | 600 | 0.01 | 0 | 75.52 | 73.04 | 8 | 0.02
2030 | NYISO_J-K_2_PJM_E | NYISO_J-K | PJM_E | Internal | Shoulder | B14 | 900 | 0.01 | 0 | 70.93 | 71.7 | 8 | 0.01
2030 | NYISO_J-K_2_PJM_E | NYISO_J-K | PJM_E | Internal | Shoulder | B15 | 1203 | 0.01 | 0 | 69.08 | 54.21 | 8 | 0.01
2030 | NYISO_J-K_2_PJM_E | NYISO_J-K | PJM_E | Internal | Summer | B1 | 10 | 0.01 | 0 | 142.17 | 136.16 | 8 | 1.09
2030 | NYISO_J-K_2_PJM_E | NYISO_J-K | PJM_E | Internal | Summer | B2 | 25 | 0.01 | 0 | 127.54 | 121.54 | 8 | 0.47
2030 | NYISO_J-K_2_PJM_E | NYISO_J-K | PJM_E | Internal | Summer | B3 | 75 | 0.01 | 0 | 107.84 | 115.83 | 8 | 0.28
2030 | NYISO_J-K_2_PJM_E | NYISO_J-K | PJM_E | Internal | Summer | B4 | 100 | 0.01 | 0 | 98.53 | 115.78 | 8 | 9.38
2030 | NYISO_J-K_2_PJM_E | NYISO_J-K | PJM_E | Internal | Summer | B5 | 200 | 0.01 | 0 | 96.88 | 91.51 | 8 | 0.06
2030 | NYISO_J-K_2_PJM_E | NYISO_J-K | PJM_E | Internal | Summer | B6 | 300 | 0.01 | 0 | 96.88 | 73.68 | 8 | 0.04
2030 | NYISO_J-K_2_PJM_E | NYISO_J-K | PJM_E | Internal | Summer | B7 | 400 | 0.01 | 0 | 96.88 | 71.15 | 8 | 0.03
2030 | NYISO_J-K_2_PJM_E | NYISO_J-K | PJM_E | Internal | Summer | B8 | 500 | 0.01 | 0 | 71.9 | 70.06 | 8 | 0.02
2030 | NYISO_J-K_2_PJM_E | NYISO_J-K | PJM_E | Internal | Summer | B9 | 800 | 0.01 | 0 | 70.12 | 63.92 | 8 | 0.01
2030 | NYISO_J-K_2_PJM_E | NYISO_J-K | PJM_E | Internal | Summer | B10 | 1262 | 0.01 | 0 | 67.54 | 50.25 | 8 | 0.01
2030 | NYISO_J-K_2_PJM_E | NYISO_J-K | PJM_E | Internal | Winter | B16 | 25 | 0.01 | 0 | 91.39 | 85.39 | 8 | 0.47
2030 | NYISO_J-K_2_PJM_E | NYISO_J-K | PJM_E | Internal | Winter | B17 | 100 | 0.01 | 0 | 88.42 | 79.03 | 8 | 0.12
2030 | NYISO_J-K_2_PJM_E | NYISO_J-K | PJM_E | Internal | Winter | B18 | 400 | 0.01 | 0 | 88.42 | 75.14 | 8 | 0.03
2030 | NYISO_J-K_2_PJM_E | NYISO_J-K | PJM_E | Internal | Winter | B19 | 700 | 0.01 | 0 | 83.02 | 72.69 | 8 | 0.02
2030 | NYISO_J-K_2_PJM_E | NYISO_J-K | PJM_E | Internal | Winter | B20 | 935 | 0.01 | 0 | 76.47 | 52.91 | 8 | 0.01
2030 | PJM_E_2_NYISO_G-I | PJM_E | NYISO_G-I | Internal | Shoulder | B11 | 25 | 500 | 0 | 75.39 | 73.43 | 6 | 0
2030 | PJM_E_2_NYISO_G-I | PJM_E | NYISO_G-I | Internal | Shoulder | B12 | 200 | 500 | 0 | 74.64 | 73.43 | 6 | 0
2030 | PJM_E_2_NYISO_G-I | PJM_E | NYISO_G-I | Internal | Shoulder | B13 | 600 | 500 | 0 | 73.04 | 72.04 | 6 | 0
2030 | PJM_E_2_NYISO_G-I | PJM_E | NYISO_G-I | Internal | Shoulder | B14 | 900 | 500 | 0 | 71.7 | 70.92 | 6 | 0
2030 | PJM_E_2_NYISO_G-I | PJM_E | NYISO_G-I | Internal | Shoulder | B15 | 1203 | 500 | 500 | 54.21 | 69.06 | 6 | 8.86
2030 | PJM_E_2_NYISO_G-I | PJM_E | NYISO_G-I | Internal | Summer | B1 | 10 | 500 | 427.97 | 136.16 | 142.16 | 6 | 0
2030 | PJM_E_2_NYISO_G-I | PJM_E | NYISO_G-I | Internal | Summer | B2 | 25 | 500 | 0.35 | 121.54 | 127.53 | 6 | 0
2030 | PJM_E_2_NYISO_G-I | PJM_E | NYISO_G-I | Internal | Summer | B3 | 75 | 500 | 0 | 115.83 | 107.83 | 6 | 0
2030 | PJM_E_2_NYISO_G-I | PJM_E | NYISO_G-I | Internal | Summer | B4 | 100 | 500 | 0 | 115.78 | 98.51 | 6 | 0
2030 | PJM_E_2_NYISO_G-I | PJM_E | NYISO_G-I | Internal | Summer | B5 | 200 | 500 | 0 | 91.51 | 83.51 | 6 | 0
2030 | PJM_E_2_NYISO_G-I | PJM_E | NYISO_G-I | Internal | Summer | B6 | 300 | 500 | 0 | 73.68 | 72.35 | 6 | 0
2030 | PJM_E_2_NYISO_G-I | PJM_E | NYISO_G-I | Internal | Summer | B7 | 400 | 500 | 0 | 71.15 | 70.44 | 6 | 0
2030 | PJM_E_2_NYISO_G-I | PJM_E | NYISO_G-I | Internal | Summer | B8 | 500 | 500 | 0 | 70.06 | 70.12 | 6 | 0
2030 | PJM_E_2_NYISO_G-I | PJM_E | NYISO_G-I | Internal | Summer | B9 | 800 | 500 | 0 | 63.92 | 69.13 | 6 | 0
2030 | PJM_E_2_NYISO_G-I | PJM_E | NYISO_G-I | Internal | Summer | B10 | 1262 | 500 | 500 | 50.25 | 67.53 | 6 | 11.28
2030 | PJM_E_2_NYISO_G-I | PJM_E | NYISO_G-I | Internal | Winter | B16 | 25 | 500 | 0 | 85.39 | 83.76 | 6 | 0
2030 | PJM_E_2_NYISO_G-I | PJM_E | NYISO_G-I | Internal | Winter | B17 | 100 | 500 | 0 | 79.03 | 81.68 | 6 | 0
2030 | PJM_E_2_NYISO_G-I | PJM_E | NYISO_G-I | Internal | Winter | B18 | 400 | 500 | 0 | 75.14 | 80.26 | 6 | 0
2030 | PJM_E_2_NYISO_G-I | PJM_E | NYISO_G-I | Internal | Winter | B19 | 700 | 500 | 357.57 | 72.69 | 78.69 | 6 | 0
2030 | PJM_E_2_NYISO_G-I | PJM_E | NYISO_G-I | Internal | Winter | B20 | 935 | 500 | 500 | 52.91 | 73.02 | 6 | 14.12
2030 | PJM_E_2_NYISO_J-K | PJM_E | NYISO_J-K | Internal | Shoulder | B11 | 25 | 330 | 265.72 | 75.39 | 81.39 | 6 | 0
2030 | PJM_E_2_NYISO_J-K | PJM_E | NYISO_J-K | Internal | Shoulder | B12 | 200 | 330 | 0 | 74.64 | 75.52 | 6 | 0
2030 | PJM_E_2_NYISO_J-K | PJM_E | NYISO_J-K | Internal | Shoulder | B13 | 600 | 330 | 0 | 73.04 | 75.52 | 6 | 0
2030 | PJM_E_2_NYISO_J-K | PJM_E | NYISO_J-K | Internal | Shoulder | B14 | 900 | 330 | 0 | 71.7 | 70.93 | 6 | 0
2030 | PJM_E_2_NYISO_J-K | PJM_E | NYISO_J-K | Internal | Shoulder | B15 | 1203 | 330 | 330 | 54.21 | 69.08 | 6 | 8.87
2030 | PJM_E_2_NYISO_J-K | PJM_E | NYISO_J-K | Internal | Summer | B1 | 10 | 330 | 329.17 | 136.16 | 142.17 | 6 | 0.01
2030 | PJM_E_2_NYISO_J-K | PJM_E | NYISO_J-K | Internal | Summer | B2 | 25 | 330 | 85.91 | 121.54 | 127.54 | 6 | 0
2030 | PJM_E_2_NYISO_J-K | PJM_E | NYISO_J-K | Internal | Summer | B3 | 75 | 330 | 0 | 115.83 | 107.84 | 6 | 0
2030 | PJM_E_2_NYISO_J-K | PJM_E | NYISO_J-K | Internal | Summer | B4 | 100 | 330 | 0 | 115.78 | 98.53 | 6 | 0
2030 | PJM_E_2_NYISO_J-K | PJM_E | NYISO_J-K | Internal | Summer | B5 | 200 | 330 | 0 | 91.51 | 96.88 | 6 | 0
2030 | PJM_E_2_NYISO_J-K | PJM_E | NYISO_J-K | Internal | Summer | B6 | 300 | 330 | 330 | 73.68 | 96.88 | 6 | 17.19
2030 | PJM_E_2_NYISO_J-K | PJM_E | NYISO_J-K | Internal | Summer | B7 | 400 | 330 | 330 | 71.15 | 96.88 | 6 | 19.73
2030 | PJM_E_2_NYISO_J-K | PJM_E | NYISO_J-K | Internal | Summer | B8 | 500 | 330 | 0 | 70.06 | 71.9 | 6 | 0
2030 | PJM_E_2_NYISO_J-K | PJM_E | NYISO_J-K | Internal | Summer | B9 | 800 | 330 | 330 | 63.92 | 70.12 | 6 | 0.21
2030 | PJM_E_2_NYISO_J-K | PJM_E | NYISO_J-K | Internal | Summer | B10 | 1262 | 330 | 330 | 50.25 | 67.54 | 6 | 11.29
2030 | PJM_E_2_NYISO_J-K | PJM_E | NYISO_J-K | Internal | Winter | B16 | 25 | 330 | 49.18 | 85.39 | 91.39 | 6 | 0
2030 | PJM_E_2_NYISO_J-K | PJM_E | NYISO_J-K | Internal | Winter | B17 | 100 | 330 | 330 | 79.03 | 88.42 | 6 | 3.39
2030 | PJM_E_2_NYISO_J-K | PJM_E | NYISO_J-K | Internal | Winter | B18 | 400 | 330 | 330 | 75.14 | 88.42 | 6 | 7.28
2030 | PJM_E_2_NYISO_J-K | PJM_E | NYISO_J-K | Internal | Winter | B19 | 700 | 330 | 330 | 72.69 | 83.02 | 6 | 4.32
2030 | PJM_E_2_NYISO_J-K | PJM_E | NYISO_J-K | Internal | Winter | B20 | 935 | 330 | 330 | 52.91 | 76.47 | 6 | 17.57
2030 | PJM_E_2_PJM_ROM | PJM_E | PJM_ROM | Internal | Shoulder | B11 | 25 | 8000 | 0.22 | 75.39 | 75.38 | 0.01 | 0
2030 | PJM_E_2_PJM_ROM | PJM_E | PJM_ROM | Internal | Shoulder | B12 | 200 | 8000 | 0.03 | 74.64 | 74.63 | 0.01 | 0
2030 | PJM_E_2_PJM_ROM | PJM_E | PJM_ROM | Internal | Shoulder | B13 | 600 | 8000 | 0 | 73.04 | 73.03 | 0.01 | 0
2030 | PJM_E_2_PJM_ROM | PJM_E | PJM_ROM | Internal | Shoulder | B14 | 900 | 8000 | 0 | 71.7 | 71.69 | 0.01 | 0
2030 | PJM_E_2_PJM_ROM | PJM_E | PJM_ROM | Internal | Shoulder | B15 | 1203 | 8000 | 0 | 54.21 | 54.19 | 0.01 | 0
2030 | PJM_E_2_PJM_ROM | PJM_E | PJM_ROM | Internal | Summer | B1 | 10 | 8000 | 0.48 | 136.16 | 136.14 | 0.01 | 0
2030 | PJM_E_2_PJM_ROM | PJM_E | PJM_ROM | Internal | Summer | B2 | 25 | 8000 | 0.2 | 121.54 | 121.53 | 0.01 | 0
2030 | PJM_E_2_PJM_ROM | PJM_E | PJM_ROM | Internal | Summer | B3 | 75 | 8000 | 0.07 | 115.83 | 115.82 | 0.01 | 0
2030 | PJM_E_2_PJM_ROM | PJM_E | PJM_ROM | Internal | Summer | B4 | 100 | 8000 | 2007.46 | 115.78 | 115.8 | 0.01 | 0
2030 | PJM_E_2_PJM_ROM | PJM_E | PJM_ROM | Internal | Summer | B5 | 200 | 8000 | 0.03 | 91.51 | 91.5 | 0.01 | 0
2030 | PJM_E_2_PJM_ROM | PJM_E | PJM_ROM | Internal | Summer | B6 | 300 | 8000 | 0.02 | 73.68 | 73.67 | 0.01 | 0
2030 | PJM_E_2_PJM_ROM | PJM_E | PJM_ROM | Internal | Summer | B7 | 400 | 8000 | 0.01 | 71.15 | 71.14 | 0.01 | 0
2030 | PJM_E_2_PJM_ROM | PJM_E | PJM_ROM | Internal | Summer | B8 | 500 | 8000 | 0.01 | 70.06 | 70.05 | 0.01 | 0
2030 | PJM_E_2_PJM_ROM | PJM_E | PJM_ROM | Internal | Summer | B9 | 800 | 8000 | 0 | 63.92 | 63.91 | 0.01 | 0
2030 | PJM_E_2_PJM_ROM | PJM_E | PJM_ROM | Internal | Summer | B10 | 1262 | 8000 | 0 | 50.25 | 50.24 | 0.01 | 0
2030 | PJM_E_2_PJM_ROM | PJM_E | PJM_ROM | Internal | Winter | B16 | 25 | 8000 | 0.25 | 85.39 | 85.38 | 0.01 | 0
2030 | PJM_E_2_PJM_ROM | PJM_E | PJM_ROM | Internal | Winter | B17 | 100 | 8000 | 0.05 | 79.03 | 79.02 | 0.01 | 0
2030 | PJM_E_2_PJM_ROM | PJM_E | PJM_ROM | Internal | Winter | B18 | 400 | 8000 | 0.01 | 75.14 | 75.12 | 0.01 | 0
2030 | PJM_E_2_PJM_ROM | PJM_E | PJM_ROM | Internal | Winter | B19 | 700 | 8000 | 0 | 72.69 | 72.68 | 0.01 | 0
2030 | PJM_E_2_PJM_ROM | PJM_E | PJM_ROM | Internal | Winter | B20 | 935 | 8000 | 0 | 52.91 | 52.89 | 0.01 | 0
2030 | PJM_ROR_2_MISO_IN | PJM_ROR | MISO_IN | Internal | Shoulder | B11 | 25 | 909 | 0 | 75.39 | 76.29 | 2 | 0
2030 | PJM_ROR_2_MISO_IN | PJM_ROR | MISO_IN | Internal | Shoulder | B12 | 200 | 909 | 0 | 74.62 | 74.45 | 2 | 0
2030 | PJM_ROR_2_MISO_IN | PJM_ROR | MISO_IN | Internal | Shoulder | B13 | 600 | 909 | 0 | 73.02 | 71.79 | 2 | 0
2030 | PJM_ROR_2_MISO_IN | PJM_ROR | MISO_IN | Internal | Shoulder | B14 | 900 | 909 | 0 | 71.68 | 70.55 | 2 | 0
2030 | PJM_ROR_2_MISO_IN | PJM_ROR | MISO_IN | Internal | Shoulder | B15 | 1203 | 909 | 0 | 54.18 | 54.04 | 2 | 0
2030 | PJM_ROR_2_MISO_IN | PJM_ROR | MISO_IN | Internal | Summer | B1 | 10 | 909 | 0 | 136.13 | 123.91 | 2 | 0
2030 | PJM_ROR_2_MISO_IN | PJM_ROR | MISO_IN | Internal | Summer | B2 | 25 | 909 | 0 | 121.52 | 120.33 | 2 | 0
2030 | PJM_ROR_2_MISO_IN | PJM_ROR | MISO_IN | Internal | Summer | B3 | 75 | 909 | 0 | 115.81 | 116.49 | 2 | 0
2030 | PJM_ROR_2_MISO_IN | PJM_ROR | MISO_IN | Internal | Summer | B4 | 100 | 909 | 0 | 115.81 | 114.52 | 2 | 0
2030 | PJM_ROR_2_MISO_IN | PJM_ROR | MISO_IN | Internal | Summer | B5 | 200 | 909 | 0 | 91.51 | 89.52 | 2 | 0
2030 | PJM_ROR_2_MISO_IN | PJM_ROR | MISO_IN | Internal | Summer | B6 | 300 | 909 | 0 | 73.66 | 72.33 | 2 | 0
2030 | PJM_ROR_2_MISO_IN | PJM_ROR | MISO_IN | Internal | Summer | B7 | 400 | 909 | 0 | 71.12 | 70.41 | 2 | 0
2030 | PJM_ROR_2_MISO_IN | PJM_ROR | MISO_IN | Internal | Summer | B8 | 500 | 909 | 0 | 70.04 | 68.04 | 2 | 0
2030 | PJM_ROR_2_MISO_IN | PJM_ROR | MISO_IN | Internal | Summer | B9 | 800 | 909 | 0 | 63.89 | 61.88 | 2 | 0
2030 | PJM_ROR_2_MISO_IN | PJM_ROR | MISO_IN | Internal | Summer | B10 | 1262 | 909 | 0 | 50.23 | 51.47 | 2 | 0
2030 | PJM_ROR_2_MISO_IN | PJM_ROR | MISO_IN | Internal | Winter | B16 | 25 | 909 | 908.61 | 85.39 | 87.4 | 2 | 0.01
2030 | PJM_ROR_2_MISO_IN | PJM_ROR | MISO_IN | Internal | Winter | B17 | 100 | 909 | 0 | 79 | 77.02 | 2 | 0
2030 | PJM_ROR_2_MISO_IN | PJM_ROR | MISO_IN | Internal | Winter | B18 | 400 | 909 | 0 | 75.11 | 73.81 | 2 | 0
2030 | PJM_ROR_2_MISO_IN | PJM_ROR | MISO_IN | Internal | Winter | B19 | 700 | 909 | 0 | 72.67 | 70.67 | 2 | 0
2030 | PJM_ROR_2_MISO_IN | PJM_ROR | MISO_IN | Internal | Winter | B20 | 935 | 909 | 0 | 52.88 | 53.57 | 2 | 0
2030 | PJM_ROR_2_MISO_MI | PJM_ROR | MISO_MI | Internal | Shoulder | B11 | 25 | 1305 | 0 | 75.39 | 76.28 | 2 | 0
2030 | PJM_ROR_2_MISO_MI | PJM_ROR | MISO_MI | Internal | Shoulder | B12 | 200 | 1305 | 0 | 74.62 | 74.44 | 2 | 0
2030 | PJM_ROR_2_MISO_MI | PJM_ROR | MISO_MI | Internal | Shoulder | B13 | 600 | 1305 | 0 | 73.02 | 71.81 | 2 | 0
2030 | PJM_ROR_2_MISO_MI | PJM_ROR | MISO_MI | Internal | Shoulder | B14 | 900 | 1305 | 0 | 71.68 | 70.56 | 2 | 0
2030 | PJM_ROR_2_MISO_MI | PJM_ROR | MISO_MI | Internal | Shoulder | B15 | 1203 | 1305 | 0 | 54.18 | 54.05 | 2 | 0
2030 | PJM_ROR_2_MISO_MI | PJM_ROR | MISO_MI | Internal | Summer | B1 | 10 | 1305 | 0 | 136.13 | 123.9 | 2 | 0
2030 | PJM_ROR_2_MISO_MI | PJM_ROR | MISO_MI | Internal | Summer | B2 | 25 | 1305 | 0 | 121.52 | 120.32 | 2 | 0
2030 | PJM_ROR_2_MISO_MI | PJM_ROR | MISO_MI | Internal | Summer | B3 | 75 | 1305 | 0 | 115.81 | 115.91 | 2 | 0
2030 | PJM_ROR_2_MISO_MI | PJM_ROR | MISO_MI | Internal | Summer | B4 | 100 | 1305 | 0 | 115.81 | 114.5 | 2 | 0
2030 | PJM_ROR_2_MISO_MI | PJM_ROR | MISO_MI | Internal | Summer | B5 | 200 | 1305 | 0 | 91.51 | 89.51 | 2 | 0
2030 | PJM_ROR_2_MISO_MI | PJM_ROR | MISO_MI | Internal | Summer | B6 | 300 | 1305 | 0 | 73.66 | 72.34 | 2 | 0
2030 | PJM_ROR_2_MISO_MI | PJM_ROR | MISO_MI | Internal | Summer | B7 | 400 | 1305 | 0 | 71.12 | 70.43 | 2 | 0
2030 | PJM_ROR_2_MISO_MI | PJM_ROR | MISO_MI | Internal | Summer | B8 | 500 | 1305 | 0 | 70.04 | 68.05 | 2 | 0
2030 | PJM_ROR_2_MISO_MI | PJM_ROR | MISO_MI | Internal | Summer | B9 | 800 | 1305 | 0 | 63.89 | 61.89 | 2 | 0
2030 | PJM_ROR_2_MISO_MI | PJM_ROR | MISO_MI | Internal | Summer | B10 | 1262 | 1305 | 0 | 50.23 | 51.48 | 2 | 0
2030 | PJM_ROR_2_MISO_MI | PJM_ROR | MISO_MI | Internal | Winter | B16 | 25 | 1305 | 171.27 | 85.39 | 87.39 | 2 | 0
2030 | PJM_ROR_2_MISO_MI | PJM_ROR | MISO_MI | Internal | Winter | B17 | 100 | 1305 | 0 | 79 | 77 | 2 | 0
2030 | PJM_ROR_2_MISO_MI | PJM_ROR | MISO_MI | Internal | Winter | B18 | 400 | 1305 | 0 | 75.11 | 73.82 | 2 | 0
2030 | PJM_ROR_2_MISO_MI | PJM_ROR | MISO_MI | Internal | Winter | B19 | 700 | 1305 | 0 | 72.67 | 70.68 | 2 | 0
2030 | PJM_ROR_2_MISO_MI | PJM_ROR | MISO_MI | Internal | Winter | B20 | 935 | 1305 | 0 | 52.88 | 53.58 | 2 | 0
2030 | PJM_ROR_2_MISO_MO-IL | PJM_ROR | MISO_MO-IL | Internal | Shoulder | B11 | 25 | 1111 | 0 | 75.39 | 76.28 | 2 | 0
2030 | PJM_ROR_2_MISO_MO-IL | PJM_ROR | MISO_MO-IL | Internal | Shoulder | B12 | 200 | 1111 | 0 | 74.62 | 72.62 | 2 | 0
2030 | PJM_ROR_2_MISO_MO-IL | PJM_ROR | MISO_MO-IL | Internal | Shoulder | B13 | 600 | 1111 | 0 | 73.02 | 70.58 | 2 | 0
2030 | PJM_ROR_2_MISO_MO-IL | PJM_ROR | MISO_MO-IL | Internal | Shoulder | B14 | 900 | 1111 | 0 | 71.68 | 68.88 | 2 | 0
2030 | PJM_ROR_2_MISO_MO-IL | PJM_ROR | MISO_MO-IL | Internal | Shoulder | B15 | 1203 | 1111 | 0 | 54.18 | 50.18 | 2 | 0
2030 | PJM_ROR_2_MISO_MO-IL | PJM_ROR | MISO_MO-IL | Internal | Summer | B1 | 10 | 1111 | 0 | 136.13 | 123.9 | 2 | 0
2030 | PJM_ROR_2_MISO_MO-IL | PJM_ROR | MISO_MO-IL | Internal | Summer | B2 | 25 | 1111 | 0 | 121.52 | 119.52 | 2 | 0
2030 | PJM_ROR_2_MISO_MO-IL | PJM_ROR | MISO_MO-IL | Internal | Summer | B3 | 75 | 1111 | 0 | 115.81 | 116.47 | 2 | 0
2030 | PJM_ROR_2_MISO_MO-IL | PJM_ROR | MISO_MO-IL | Internal | Summer | B4 | 100 | 1111 | 0 | 115.81 | 113.82 | 2 | 0
2030 | PJM_ROR_2_MISO_MO-IL | PJM_ROR | MISO_MO-IL | Internal | Summer | B5 | 200 | 1111 | 0 | 91.51 | 89.51 | 2 | 0
2030 | PJM_ROR_2_MISO_MO-IL | PJM_ROR | MISO_MO-IL | Internal | Summer | B6 | 300 | 1111 | 0 | 73.66 | 71.67 | 2 | 0
2030 | PJM_ROR_2_MISO_MO-IL | PJM_ROR | MISO_MO-IL | Internal | Summer | B7 | 400 | 1111 | 0 | 71.12 | 69.12 | 2 | 0
2030 | PJM_ROR_2_MISO_MO-IL | PJM_ROR | MISO_MO-IL | Internal | Summer | B8 | 500 | 1111 | 0 | 70.04 | 65.61 | 2 | 0
2030 | PJM_ROR_2_MISO_MO-IL | PJM_ROR | MISO_MO-IL | Internal | Summer | B9 | 800 | 1111 | 0 | 63.89 | 60.81 | 2 | 0
2030 | PJM_ROR_2_MISO_MO-IL | PJM_ROR | MISO_MO-IL | Internal | Summer | B10 | 1262 | 1111 | 0 | 50.23 | 46.47 | 2 | 0
2030 | PJM_ROR_2_MISO_MO-IL | PJM_ROR | MISO_MO-IL | Internal | Winter | B16 | 25 | 1111 | 0 | 85.39 | 82.43 | 2 | 0
2030 | PJM_ROR_2_MISO_MO-IL | PJM_ROR | MISO_MO-IL | Internal | Winter | B17 | 100 | 1111 | 0 | 79 | 75.11 | 2 | 0
2030 | PJM_ROR_2_MISO_MO-IL | PJM_ROR | MISO_MO-IL | Internal | Winter | B18 | 400 | 1111 | 0 | 75.11 | 70.99 | 2 | 0
2030 | PJM_ROR_2_MISO_MO-IL | PJM_ROR | MISO_MO-IL | Internal | Winter | B19 | 700 | 1111 | 0 | 72.67 | 70.63 | 2 | 0
2030 | PJM_ROR_2_MISO_MO-IL | PJM_ROR | MISO_MO-IL | Internal | Winter | B20 | 935 | 1111 | 0 | 52.88 | 49.43 | 2 | 0
2030 | PJM_ROR_2_MISO_W | PJM_ROR | MISO_W | Internal | Shoulder | B11 | 25 | 709 | 0 | 75.39 | 76.26 | 2 | 0
2030 | PJM_ROR_2_MISO_W | PJM_ROR | MISO_W | Internal | Shoulder | B12 | 200 | 709 | 0 | 74.62 | 72.61 | 2 | 0
2030 | PJM_ROR_2_MISO_W | PJM_ROR | MISO_W | Internal | Shoulder | B13 | 600 | 709 | 0 | 73.02 | 70.57 | 2 | 0
2030 | PJM_ROR_2_MISO_W | PJM_ROR | MISO_W | Internal | Shoulder | B14 | 900 | 709 | 0 | 71.68 | 68.86 | 2 | 0
2030 | PJM_ROR_2_MISO_W | PJM_ROR | MISO_W | Internal | Shoulder | B15 | 1203 | 709 | 0 | 54.18 | 44.25 | 2 | 0
2030 | PJM_ROR_2_MISO_W | PJM_ROR | MISO_W | Internal | Summer | B1 | 10 | 709 | 0 | 136.13 | 119.42 | 2 | 0
2030 | PJM_ROR_2_MISO_W | PJM_ROR | MISO_W | Internal | Summer | B2 | 25 | 709 | 0 | 121.52 | 119.28 | 2 | 0
2030 | PJM_ROR_2_MISO_W | PJM_ROR | MISO_W | Internal | Summer | B3 | 75 | 709 | 0 | 115.81 | 116.46 | 2 | 0
2030 | PJM_ROR_2_MISO_W | PJM_ROR | MISO_W | Internal | Summer | B4 | 100 | 709 | 0 | 115.81 | 113.81 | 2 | 0
2030 | PJM_ROR_2_MISO_W | PJM_ROR | MISO_W | Internal | Summer | B5 | 200 | 709 | 0 | 91.51 | 89.5 | 2 | 0
2030 | PJM_ROR_2_MISO_W | PJM_ROR | MISO_W | Internal | Summer | B6 | 300 | 709 | 0 | 73.66 | 71.66 | 2 | 0
2030 | PJM_ROR_2_MISO_W | PJM_ROR | MISO_W | Internal | Summer | B7 | 400 | 709 | 0 | 71.12 | 69.11 | 2 | 0
2030 | PJM_ROR_2_MISO_W | PJM_ROR | MISO_W | Internal | Summer | B8 | 500 | 709 | 0 | 70.04 | 65.59 | 2 | 0
2030 | PJM_ROR_2_MISO_W | PJM_ROR | MISO_W | Internal | Summer | B9 | 800 | 709 | 0 | 63.89 | 60.79 | 2 | 0
2030 | PJM_ROR_2_MISO_W | PJM_ROR | MISO_W | Internal | Summer | B10 | 1262 | 709 | 0 | 50.23 | 42.46 | 2 | 0
2030 | PJM_ROR_2_MISO_W | PJM_ROR | MISO_W | Internal | Winter | B16 | 25 | 709 | 0 | 85.39 | 77.59 | 2 | 0
2030 | PJM_ROR_2_MISO_W | PJM_ROR | MISO_W | Internal | Winter | B17 | 100 | 709 | 0 | 79 | 75.09 | 2 | 0
2030 | PJM_ROR_2_MISO_W | PJM_ROR | MISO_W | Internal | Winter | B18 | 400 | 709 | 0 | 75.11 | 70.98 | 2 | 0
2030 | PJM_ROR_2_MISO_W | PJM_ROR | MISO_W | Internal | Winter | B19 | 700 | 709 | 0 | 72.67 | 70.62 | 2 | 0
2030 | PJM_ROR_2_MISO_W | PJM_ROR | MISO_W | Internal | Winter | B20 | 935 | 709 | 0 | 52.88 | 43.93 | 2 | 0
2030 | PJM_ROR_2_MISO_WUMS | PJM_ROR | MISO_WUMS | Internal | Shoulder | B11 | 25 | 1467 | 0 | 75.39 | 76.28 | 2 | 0
2030 | PJM_ROR_2_MISO_WUMS | PJM_ROR | MISO_WUMS | Internal | Shoulder | B12 | 200 | 1467 | 0 | 74.62 | 72.62 | 2 | 0
2030 | PJM_ROR_2_MISO_WUMS | PJM_ROR | MISO_WUMS | Internal | Shoulder | B13 | 600 | 1467 | 0 | 73.02 | 71.42 | 2 | 0
2030 | PJM_ROR_2_MISO_WUMS | PJM_ROR | MISO_WUMS | Internal | Shoulder | B14 | 900 | 1467 | 0 | 71.68 | 69.75 | 2 | 0
2030 | PJM_ROR_2_MISO_WUMS | PJM_ROR | MISO_WUMS | Internal | Shoulder | B15 | 1203 | 1467 | 0 | 54.18 | 52.18 | 2 | 0
2030 | PJM_ROR_2_MISO_WUMS | PJM_ROR | MISO_WUMS | Internal | Summer | B1 | 10 | 1467 | 0 | 136.13 | 120.55 | 2 | 0
2030 | PJM_ROR_2_MISO_WUMS | PJM_ROR | MISO_WUMS | Internal | Summer | B2 | 25 | 1467 | 0 | 121.52 | 120.55 | 2 | 0
2030 | PJM_ROR_2_MISO_WUMS | PJM_ROR | MISO_WUMS | Internal | Summer | B3 | 75 | 1467 | 0 | 115.81 | 116.47 | 2 | 0
2030 | PJM_ROR_2_MISO_WUMS | PJM_ROR | MISO_WUMS | Internal | Summer | B4 | 100 | 1467 | 0 | 115.81 | 113.82 | 2 | 0
2030 | PJM_ROR_2_MISO_WUMS | PJM_ROR | MISO_WUMS | Internal | Summer | B5 | 200 | 1467 | 0 | 91.51 | 89.51 | 2 | 0
2030 | PJM_ROR_2_MISO_WUMS | PJM_ROR | MISO_WUMS | Internal | Summer | B6 | 300 | 1467 | 0 | 73.66 | 71.66 | 2 | 0
2030 | PJM_ROR_2_MISO_WUMS | PJM_ROR | MISO_WUMS | Internal | Summer | B7 | 400 | 1467 | 0 | 71.12 | 69.12 | 2 | 0
2030 | PJM_ROR_2_MISO_WUMS | PJM_ROR | MISO_WUMS | Internal | Summer | B8 | 500 | 1467 | 0 | 70.04 | 68.04 | 2 | 0
2030 | PJM_ROR_2_MISO_WUMS | PJM_ROR | MISO_WUMS | Internal | Summer | B9 | 800 | 1467 | 0 | 63.89 | 61.89 | 2 | 0
2030 | PJM_ROR_2_MISO_WUMS | PJM_ROR | MISO_WUMS | Internal | Summer | B10 | 1262 | 1467 | 0 | 50.23 | 48.67 | 2 | 0
2030 | PJM_ROR_2_MISO_WUMS | PJM_ROR | MISO_WUMS | Internal | Winter | B16 | 25 | 1467 | 0 | 85.39 | 82.06 | 2 | 0
2030 | PJM_ROR_2_MISO_WUMS | PJM_ROR | MISO_WUMS | Internal | Winter | B17 | 100 | 1467 | 0 | 79 | 75.11 | 2 | 0
2030 | PJM_ROR_2_MISO_WUMS | PJM_ROR | MISO_WUMS | Internal | Winter | B18 | 400 | 1467 | 0 | 75.11 | 74.36 | 2 | 0
2030 | PJM_ROR_2_MISO_WUMS | PJM_ROR | MISO_WUMS | Internal | Winter | B19 | 700 | 1467 | 0 | 72.67 | 70.67 | 2 | 0
2030 | PJM_ROR_2_MISO_WUMS | PJM_ROR | MISO_WUMS | Internal | Winter | B20 | 935 | 1467 | 0 | 52.88 | 50.88 | 2 | 0
2030 | PJM_ROR_2_PJM_ROM | PJM_ROR | PJM_ROM | Internal | Shoulder | B11 | 25 | 8000 | 0.2 | 75.39 | 75.38 | 0.01 | 0
2030 | PJM_ROR_2_PJM_ROM | PJM_ROR | PJM_ROM | Internal | Shoulder | B12 | 200 | 8000 | 0.56 | 74.62 | 74.63 | 0.01 | 0
2030 | PJM_ROR_2_PJM_ROM | PJM_ROR | PJM_ROM | Internal | Shoulder | B13 | 600 | 8000 | 3248.72 | 73.02 | 73.03 | 0.01 | 0
2030 | PJM_ROR_2_PJM_ROM | PJM_ROR | PJM_ROM | Internal | Shoulder | B14 | 900 | 8000 | 2374.49 | 71.68 | 71.69 | 0.01 | 0
2030 | PJM_ROR_2_PJM_ROM | PJM_ROR | PJM_ROM | Internal | Shoulder | B15 | 1203 | 8000 | 5896.05 | 54.18 | 54.19 | 0.01 | 0
2030 | PJM_ROR_2_PJM_ROM | PJM_ROR | PJM_ROM | Internal | Summer | B1 | 10 | 8000 | 6891.67 | 136.13 | 136.14 | 0.01 | 0
2030 | PJM_ROR_2_PJM_ROM | PJM_ROR | PJM_ROM | Internal | Summer | B2 | 25 | 8000 | 4810.21 | 121.52 | 121.53 | 0.01 | 0
2030 | PJM_ROR_2_PJM_ROM | PJM_ROR | PJM_ROM | Internal | Summer | B3 | 75 | 8000 | 546.82 | 115.81 | 115.82 | 0.01 | 0
2030 | PJM_ROR_2_PJM_ROM | PJM_ROR | PJM_ROM | Internal | Summer | B4 | 100 | 8000 | 0.05 | 115.81 | 115.8 | 0.01 | 0
2030 | PJM_ROR_2_PJM_ROM | PJM_ROR | PJM_ROM | Internal | Summer | B5 | 200 | 8000 | 0.03 | 91.51 | 91.5 | 0.01 | 0
2030 | PJM_ROR_2_PJM_ROM | PJM_ROR | PJM_ROM | Internal | Summer | B6 | 300 | 8000 | 1383.32 | 73.66 | 73.67 | 0.01 | 0
2030 | PJM_ROR_2_PJM_ROM | PJM_ROR | PJM_ROM | Internal | Summer | B7 | 400 | 8000 | 2669.51 | 71.12 | 71.14 | 0.01 | 0
2030 | PJM_ROR_2_PJM_ROM | PJM_ROR | PJM_ROM | Internal | Summer | B8 | 500 | 8000 | 4114.23 | 70.04 | 70.05 | 0.01 | 0
2030 | PJM_ROR_2_PJM_ROM | PJM_ROR | PJM_ROM | Internal | Summer | B9 | 800 | 8000 | 6446.27 | 63.89 | 63.91 | 0.01 | 0
2030 | PJM_ROR_2_PJM_ROM | PJM_ROR | PJM_ROM | Internal | Summer | B10 | 1262 | 8000 | 6534.51 | 50.23 | 50.24 | 0.01 | 0
2030 | PJM_ROR_2_PJM_ROM | PJM_ROR | PJM_ROM | Internal | Winter | B16 | 25 | 8000 | 0.21 | 85.39 | 85.38 | 0.01 | 0
2030 | PJM_ROR_2_PJM_ROM | PJM_ROR | PJM_ROM | Internal | Winter | B17 | 100 | 8000 | 3751.55 | 79 | 79.02 | 0.01 | 0
2030 | PJM_ROR_2_PJM_ROM | PJM_ROR | PJM_ROM | Internal | Winter | B18 | 400 | 8000 | 3640.21 | 75.11 | 75.12 | 0.01 | 0
2030 | PJM_ROR_2_PJM_ROM | PJM_ROR | PJM_ROM | Internal | Winter | B19 | 700 | 8000 | 4011.54 | 72.67 | 72.68 | 0.01 | 0
2030 | PJM_ROR_2_PJM_ROM | PJM_ROR | PJM_ROM | Internal | Winter | B20 | 935 | 8000 | 7199.97 | 52.88 | 52.89 | 0.01 | 0
2030 | PJM_ROR_2_TVA_Transmission | PJM_ROR | TVA_Transmission | Internal | Shoulder | B11 | 25 | 2500 | 611.77 | 75.39 | 81.39 | 6 | 0
2030 | PJM_ROR_2_TVA_Transmission | PJM_ROR | TVA_Transmission | Internal | Shoulder | B12 | 200 | 2500 | 0 | 74.62 | 77.93 | 6 | 0
2030 | PJM_ROR_2_TVA_Transmission | PJM_ROR | TVA_Transmission | Internal | Shoulder | B13 | 600 | 2500 | 0 | 73.02 | 74.82 | 6 | 0
2030 | PJM_ROR_2_TVA_Transmission | PJM_ROR | TVA_Transmission | Internal | Shoulder | B14 | 900 | 2500 | 0 | 71.68 | 70 | 6 | 0
2030 | PJM_ROR_2_TVA_Transmission | PJM_ROR | TVA_Transmission | Internal | Shoulder | B15 | 1203 | 2500 | 0 | 54.18 | 58.18 | 6 | 0
2030 | PJM_ROR_2_TVA_Transmission | PJM_ROR | TVA_Transmission | Internal | Summer | B1 | 10 | 2500 | 0 | 136.13 | 131.9 | 6 | 0
2030 | PJM_ROR_2_TVA_Transmission | PJM_ROR | TVA_Transmission | Internal | Summer | B2 | 25 | 2500 | 744.86 | 121.52 | 127.52 | 6 | 0
2030 | PJM_ROR_2_TVA_Transmission | PJM_ROR | TVA_Transmission | Internal | Summer | B3 | 75 | 2500 | 1369.16 | 115.81 | 121.81 | 6 | 0
2030 | PJM_ROR_2_TVA_Transmission | PJM_ROR | TVA_Transmission | Internal | Summer | B4 | 100 | 2500 | 0 | 115.81 | 121.31 | 6 | 0
2030 | PJM_ROR_2_TVA_Transmission | PJM_ROR | TVA_Transmission | Internal | Summer | B5 | 200 | 2500 | 613.91 | 91.51 | 97.51 | 6 | 0
2030 | PJM_ROR_2_TVA_Transmission | PJM_ROR | TVA_Transmission | Internal | Summer | B6 | 300 | 2500 | 0 | 73.66 | 77.29 | 6 | 0
2030 | PJM_ROR_2_TVA_Transmission | PJM_ROR | TVA_Transmission | Internal | Summer | B7 | 400 | 2500 | 0 | 71.12 | 73.94 | 6 | 0
2030 | PJM_ROR_2_TVA_Transmission | PJM_ROR | TVA_Transmission | Internal | Summer | B8 | 500 | 2500 | 0 | 70.04 | 67.94 | 6 | 0
2030 | PJM_ROR_2_TVA_Transmission | PJM_ROR | TVA_Transmission | Internal | Summer | B9 | 800 | 2500 | 0 | 63.89 | 63.81 | 6 | 0
2030 | PJM_ROR_2_TVA_Transmission | PJM_ROR | TVA_Transmission | Internal | Summer | B10 | 1262 | 2500 | 0 | 50.23 | 51.79 | 6 | 0
2030 | PJM_ROR_2_TVA_Transmission | PJM_ROR | TVA_Transmission | Internal | Winter | B16 | 25 | 2500 | 0 | 85.39 | 90.43 | 6 | 0
2030 | PJM_ROR_2_TVA_Transmission | PJM_ROR | TVA_Transmission | Internal | Winter | B17 | 100 | 2500 | 0 | 79 | 80.9 | 6 | 0
2030 | PJM_ROR_2_TVA_Transmission | PJM_ROR | TVA_Transmission | Internal | Winter | B18 | 400 | 2500 | 0 | 75.11 | 76.45 | 6 | 0
2030 | PJM_ROR_2_TVA_Transmission | PJM_ROR | TVA_Transmission | Internal | Winter | B19 | 700 | 2500 | 0 | 72.67 | 71.29 | 6 | 0
2030 | PJM_ROR_2_TVA_Transmission | PJM_ROR | TVA_Transmission | Internal | Winter | B20 | 935 | 2500 | 0 | 52.88 | 56.88 | 6 | 0
2030 | PJM_ROR_2_VACAR | PJM_ROR | VACAR | Internal | Shoulder | B11 | 25 | 3000 | 3000 | 75.39 | 83.39 | 6 | 2
2030 | PJM_ROR_2_VACAR | PJM_ROR | VACAR | Internal | Shoulder | B12 | 200 | 3000 | 1902.71 | 74.62 | 80.62 | 6 | 0
2030 | PJM_ROR_2_VACAR | PJM_ROR | VACAR | Internal | Shoulder | B13 | 600 | 3000 | 972.43 | 73.02 | 79.02 | 6 | 0
2030 | PJM_ROR_2_VACAR | PJM_ROR | VACAR | Internal | Shoulder | B14 | 900 | 3000 | 164.43 | 71.68 | 77.68 | 6 | 0
2030 | PJM_ROR_2_VACAR | PJM_ROR | VACAR | Internal | Shoulder | B15 | 1203 | 3000 | 2803.64 | 54.18 | 60.18 | 6 | 0
2030 | PJM_ROR_2_VACAR | PJM_ROR | VACAR | Internal | Summer | B1 | 10 | 3000 | 644.25 | 136.13 | 142.13 | 6 | 0
2030 | PJM_ROR_2_VACAR | PJM_ROR | VACAR | Internal | Summer | B2 | 25 | 3000 | 468.56 | 121.52 | 127.52 | 6 | 0
2030 | PJM_ROR_2_VACAR | PJM_ROR | VACAR | Internal | Summer | B3 | 75 | 3000 | 3000 | 115.81 | 127.44 | 6 | 5.63
2030 | PJM_ROR_2_VACAR | PJM_ROR | VACAR | Internal | Summer | B4 | 100 | 3000 | 3000 | 115.81 | 123.67 | 6 | 1.86
2030 | PJM_ROR_2_VACAR | PJM_ROR | VACAR | Internal | Summer | B5 | 200 | 3000 | 3000 | 91.51 | 106.51 | 6 | 9
2030 | PJM_ROR_2_VACAR | PJM_ROR | VACAR | Internal | Summer | B6 | 300 | 3000 | 2274.99 | 73.66 | 79.66 | 6 | 0
2030 | PJM_ROR_2_VACAR | PJM_ROR | VACAR | Internal | Summer | B7 | 400 | 3000 | 3000 | 71.12 | 77.34 | 6 | 0.22
2030 | PJM_ROR_2_VACAR | PJM_ROR | VACAR | Internal | Summer | B8 | 500 | 3000 | 1161.04 | 70.04 | 76.04 | 6 | 0
2030 | PJM_ROR_2_VACAR | PJM_ROR | VACAR | Internal | Summer | B9 | 800 | 3000 | 2068.3 | 63.89 | 69.89 | 6 | 0
2030 | PJM_ROR_2_VACAR | PJM_ROR | VACAR | Internal | Summer | B10 | 1262 | 3000 | 888.59 | 50.23 | 56.23 | 6 | 0
2030 | PJM_ROR_2_VACAR | PJM_ROR | VACAR | Internal | Winter | B16 | 25 | 3000 | 3000 | 85.39 | 133.12 | 6 | 41.73
2030 | PJM_ROR_2_VACAR | PJM_ROR | VACAR | Internal | Winter | B17 | 100 | 3000 | 2999.99 | 79 | 85.1 | 6 | 0.09
2030 | PJM_ROR_2_VACAR | PJM_ROR | VACAR | Internal | Winter | B18 | 400 | 3000 | 0 | 75.11 | 80.88 | 6 | 0
2030 | PJM_ROR_2_VACAR | PJM_ROR | VACAR | Internal | Winter | B19 | 700 | 3000 | 0 | 72.67 | 77.35 | 6 | 0
2030 | PJM_ROR_2_VACAR | PJM_ROR | VACAR | Internal | Winter | B20 | 935 | 3000 | 1436.78 | 52.88 | 58.88 | 6 | 0
2030 | PJM_ROM_2_NYISO_A-F | PJM_ROM | NYISO_A-F | Internal | Shoulder | B11 | 25 | 2000 | 0 | 75.38 | 73.41 | 6 | 0
2030 | PJM_ROM_2_NYISO_A-F | PJM_ROM | NYISO_A-F | Internal | Shoulder | B12 | 200 | 2000 | 0 | 74.63 | 73.41 | 6 | 0
2030 | PJM_ROM_2_NYISO_A-F | PJM_ROM | NYISO_A-F | Internal | Shoulder | B13 | 600 | 2000 | 0 | 73.03 | 72.03 | 6 | 0
2030 | PJM_ROM_2_NYISO_A-F | PJM_ROM | NYISO_A-F | Internal | Shoulder | B14 | 900 | 2000 | 0 | 71.69 | 70.56 | 6 | 0
2030 | PJM_ROM_2_NYISO_A-F | PJM_ROM | NYISO_A-F | Internal | Shoulder | B15 | 1203 | 2000 | 2000 | 54.19 | 69.05 | 6 | 8.86
2030 | PJM_ROM_2_NYISO_A-F | PJM_ROM | NYISO_A-F | Internal | Summer | B1 | 10 | 2000 | 0 | 136.14 | 106.59 | 6 | 0
2030 | PJM_ROM_2_NYISO_A-F | PJM_ROM | NYISO_A-F | Internal | Summer | B2 | 25 | 2000 | 0 | 121.53 | 105.27 | 6 | 0
2030 | PJM_ROM_2_NYISO_A-F | PJM_ROM | NYISO_A-F | Internal | Summer | B3 | 75 | 2000 | 0 | 115.82 | 92.39 | 6 | 0
2030 | PJM_ROM_2_NYISO_A-F | PJM_ROM | NYISO_A-F | Internal | Summer | B4 | 100 | 2000 | 0 | 115.8 | 86.26 | 6 | 0
2030 | PJM_ROM_2_NYISO_A-F | PJM_ROM | NYISO_A-F | Internal | Summer | B5 | 200 | 2000 | 0 | 91.5 | 79.49 | 6 | 0
2030 | PJM_ROM_2_NYISO_A-F | PJM_ROM | NYISO_A-F | Internal | Summer | B6 | 300 | 2000 | 0 | 73.67 | 72.34 | 6 | 0
2030 | PJM_ROM_2_NYISO_A-F | PJM_ROM | NYISO_A-F | Internal | Summer | B7 | 400 | 2000 | 0 | 71.14 | 70.43 | 6 | 0
2030 | PJM_ROM_2_NYISO_A-F | PJM_ROM | NYISO_A-F | Internal | Summer | B8 | 500 | 2000 | 0 | 70.05 | 70.11 | 6 | 0
2030 | PJM_ROM_2_NYISO_A-F | PJM_ROM | NYISO_A-F | Internal | Summer | B9 | 800 | 2000 | 0 | 63.91 | 67.51 | 6 | 0
2030 | PJM_ROM_2_NYISO_A-F | PJM_ROM | NYISO_A-F | Internal | Summer | B10 | 1262 | 2000 | 2000 | 50.24 | 67.51 | 6 | 11.28
2030 | PJM_ROM_2_NYISO_A-F | PJM_ROM | NYISO_A-F | Internal | Winter | B16 | 25 | 2000 | 0 | 85.38 | 78.54 | 6 | 0
2030 | PJM_ROM_2_NYISO_A-F | PJM_ROM | NYISO_A-F | Internal | Winter | B17 | 100 | 2000 | 0 | 79.02 | 76.29 | 6 | 0
2030 | PJM_ROM_2_NYISO_A-F | PJM_ROM | NYISO_A-F | Internal | Winter | B18 | 400 | 2000 | 0 | 75.12 | 73.82 | 6 | 0
2030 | PJM_ROM_2_NYISO_A-F | PJM_ROM | NYISO_A-F | Internal | Winter | B19 | 700 | 2000 | 0 | 72.68 | 70.68 | 6 | 0
2030 | PJM_ROM_2_NYISO_A-F | PJM_ROM | NYISO_A-F | Internal | Winter | B20 | 935 | 2000 | 2000 | 52.89 | 70.68 | 6 | 11.79
2030 | PJM_ROM_2_PJM_E | PJM_ROM | PJM_E | Internal | Shoulder | B11 | 25 | 8000 | 10.14 | 75.38 | 75.39 | 0.01 | 0
2030 | PJM_ROM_2_PJM_E | PJM_ROM | PJM_E | Internal | Shoulder | B12 | 200 | 8000 | 51.12 | 74.63 | 74.64 | 0.01 | 0
2030 | PJM_ROM_2_PJM_E | PJM_ROM | PJM_E | Internal | Shoulder | B13 | 600 | 8000 | 2657.14 | 73.03 | 73.04 | 0.01 | 0
2030 | PJM_ROM_2_PJM_E | PJM_ROM | PJM_E | Internal | Shoulder | B14 | 900 | 8000 | 1553.32 | 71.69 | 71.7 | 0.01 | 0
2030 | PJM_ROM_2_PJM_E | PJM_ROM | PJM_E | Internal | Shoulder | B15 | 1203 | 8000 | 4316.09 | 54.19 | 54.21 | 0.01 | 0
2030 | PJM_ROM_2_PJM_E | PJM_ROM | PJM_E | Internal | Summer | B1 | 10 | 8000 | 6152.53 | 136.14 | 136.16 | 0.01 | 0
2030 | PJM_ROM_2_PJM_E | PJM_ROM | PJM_E | Internal | Summer | B2 | 25 | 8000 | 4615.6 | 121.53 | 121.54 | 0.01 | 0
2030 | PJM_ROM_2_PJM_E | PJM_ROM | PJM_E | Internal | Summer | B3 | 75 | 8000 | 728.78 | 115.82 | 115.83 | 0.01 | 0
2030 | PJM_ROM_2_PJM_E | PJM_ROM | PJM_E | Internal | Summer | B4 | 100 | 8000 | 0.05 | 115.8 | 115.78 | 0.01 | 0
2030 | PJM_ROM_2_PJM_E | PJM_ROM | PJM_E | Internal | Summer | B5 | 200 | 8000 | 453.68 | 91.5 | 91.51 | 0.01 | 0
2030 | PJM_ROM_2_PJM_E | PJM_ROM | PJM_E | Internal | Summer | B6 | 300 | 8000 | 2408.58 | 73.67 | 73.68 | 0.01 | 0
2030 | PJM_ROM_2_PJM_E | PJM_ROM | PJM_E | Internal | Summer | B7 | 400 | 8000 | 4041.76 | 71.14 | 71.15 | 0.01 | 0
2030 | PJM_ROM_2_PJM_E | PJM_ROM | PJM_E | Internal | Summer | B8 | 500 | 8000 | 2819.68 | 70.05 | 70.06 | 0.01 | 0
2030 | PJM_ROM_2_PJM_E | PJM_ROM | PJM_E | Internal | Summer | B9 | 800 | 8000 | 5314.79 | 63.91 | 63.92 | 0.01 | 0
2030 | PJM_ROM_2_PJM_E | PJM_ROM | PJM_E | Internal | Summer | B10 | 1262 | 8000 | 5123.65 | 50.24 | 50.25 | 0.01 | 0
2030 | PJM_ROM_2_PJM_E | PJM_ROM | PJM_E | Internal | Winter | B16 | 25 | 8000 | 10.49 | 85.38 | 85.39 | 0.01 | 0
2030 | PJM_ROM_2_PJM_E | PJM_ROM | PJM_E | Internal | Winter | B17 | 100 | 8000 | 4598.19 | 79.02 | 79.03 | 0.01 | 0
2030 | PJM_ROM_2_PJM_E | PJM_ROM | PJM_E | Internal | Winter | B18 | 400 | 8000 | 3835.66 | 75.12 | 75.14 | 0.01 | 0
2030 | PJM_ROM_2_PJM_E | PJM_ROM | PJM_E | Internal | Winter | B19 | 700 | 8000 | 3425.79 | 72.68 | 72.69 | 0.01 | 0
2030 | PJM_ROM_2_PJM_E | PJM_ROM | PJM_E | Internal | Winter | B20 | 935 | 8000 | 4877.46 | 52.89 | 52.91 | 0.01 | 0
2030 | PJM_ROM_2_PJM_ROR | PJM_ROM | PJM_ROR | Internal | Shoulder | B11 | 25 | 8000 | 1501.12 | 75.38 | 75.39 | 0.01 | 0
2030 | PJM_ROM_2_PJM_ROR | PJM_ROM | PJM_ROR | Internal | Shoulder | B12 | 200 | 8000 | 0.03 | 74.63 | 74.62 | 0.01 | 0
2030 | PJM_ROM_2_PJM_ROR | PJM_ROM | PJM_ROR | Internal | Shoulder | B13 | 600 | 8000 | 0 | 73.03 | 73.02 | 0.01 | 0
2030 | PJM_ROM_2_PJM_ROR | PJM_ROM | PJM_ROR | Internal | Shoulder | B14 | 900 | 8000 | 0 | 71.69 | 71.68 | 0.01 | 0
2030 | PJM_ROM_2_PJM_ROR | PJM_ROM | PJM_ROR | Internal | Shoulder | B15 | 1203 | 8000 | 0 | 54.19 | 54.18 | 0.01 | 0
2030 | PJM_ROM_2_PJM_ROR | PJM_ROM | PJM_ROR | Internal | Summer | B1 | 10 | 8000 | 0.47 | 136.14 | 136.13 | 0.01 | 0
2030 | PJM_ROM_2_PJM_ROR | PJM_ROM | PJM_ROR | Internal | Summer | B2 | 25 | 8000 | 0.2 | 121.53 | 121.52 | 0.01 | 0
2030 | PJM_ROM_2_PJM_ROR | PJM_ROM | PJM_ROR | Internal | Summer | B3 | 75 | 8000 | 0.07 | 115.82 | 115.81 | 0.01 | 0
2030 | PJM_ROM_2_PJM_ROR | PJM_ROM | PJM_ROR | Internal | Summer | B4 | 100 | 8000 | 3295.96 | 115.8 | 115.81 | 0.01 | 0
2030 | PJM_ROM_2_PJM_ROR | PJM_ROM | PJM_ROR | Internal | Summer | B5 | 200 | 8000 | 1585.97 | 91.5 | 91.51 | 0.01 | 0
2030 | PJM_ROM_2_PJM_ROR | PJM_ROM | PJM_ROR | Internal | Summer | B6 | 300 | 8000 | 0.02 | 73.67 | 73.66 | 0.01 | 0
2030 | PJM_ROM_2_PJM_ROR | PJM_ROM | PJM_ROR | Internal | Summer | B7 | 400 | 8000 | 0.01 | 71.14 | 71.12 | 0.01 | 0
2030 | PJM_ROM_2_PJM_ROR | PJM_ROM | PJM_ROR | Internal | Summer | B8 | 500 | 8000 | 0.01 | 70.05 | 70.04 | 0.01 | 0
2030 | PJM_ROM_2_PJM_ROR | PJM_ROM | PJM_ROR | Internal | Summer | B9 | 800 | 8000 | 0 | 63.91 | 63.89 | 0.01 | 0
2030 | PJM_ROM_2_PJM_ROR | PJM_ROM | PJM_ROR | Internal | Summer | B10 | 1262 | 8000 | 0 | 50.24 | 50.23 | 0.01 | 0
2030 | PJM_ROM_2_PJM_ROR | PJM_ROM | PJM_ROR | Internal | Winter | B16 | 25 | 8000 | 62.96 | 85.38 | 85.39 | 0.01 | 0
2030 | PJM_ROM_2_PJM_ROR | PJM_ROM | PJM_ROR | Internal | Winter | B17 | 100 | 8000 | 0.05 | 79.02 | 79 | 0.01 | 0
2030 | PJM_ROM_2_PJM_ROR | PJM_ROM | PJM_ROR | Internal | Winter | B18 | 400 | 8000 | 0.01 | 75.12 | 75.11 | 0.01 | 0
2030 | PJM_ROM_2_PJM_ROR | PJM_ROM | PJM_ROR | Internal | Winter | B19 | 700 | 8000 | 0 | 72.68 | 72.67 | 0.01 | 0
2030 | PJM_ROM_2_PJM_ROR | PJM_ROM | PJM_ROR | Internal | Winter | B20 | 935 | 8000 | 0 | 52.89 | 52.88 | 0.01 | 0
2030 | SOCO_2_ENT | SOCO | ENT | Internal | Shoulder | B11 | 25 | 2400 | 0 | 90.39 | 84.2 | 10 | 0
2030 | SOCO_2_ENT | SOCO | ENT | Internal | Shoulder | B12 | 200 | 2400 | 0 | 76.37 | 77 | 10 | 0
2030 | SOCO_2_ENT | SOCO | ENT | Internal | Shoulder | B13 | 600 | 2400 | 0 | 73.02 | 77 | 10 | 0
2030 | SOCO_2_ENT | SOCO | ENT | Internal | Shoulder | B14 | 900 | 2400 | 0 | 73.02 | 74.42 | 10 | 0
2030 | SOCO_2_ENT | SOCO | ENT | Internal | Shoulder | B15 | 1203 | 2400 | 0 | 67.18 | 59.18 | 10 | 0
2030 | SOCO_2_ENT | SOCO | ENT | Internal | Summer | B1 | 10 | 2400 | 0 | 132.13 | 124.13 | 10 | 0
2030 | SOCO_2_ENT | SOCO | ENT | Internal | Summer | B2 | 25 | 2400 | 0 | 123.91 | 119.52 | 10 | 0
2030 | SOCO_2_ENT | SOCO | ENT | Internal | Summer | B3 | 75 | 2400 | 0 | 123.91 | 115.91 | 10 | 0
2030 | SOCO_2_ENT | SOCO | ENT | Internal | Summer | B4 | 100 | 2400 | 0 | 121.31 | 113.31 | 10 | 0
2030 | SOCO_2_ENT | SOCO | ENT | Internal | Summer | B5 | 200 | 2400 | 0 | 105.51 | 97.51 | 10 | 0
2030 | SOCO_2_ENT | SOCO | ENT | Internal | Summer | B6 | 300 | 2400 | 0 | 83.43 | 76.04 | 10 | 0
2030 | SOCO_2_ENT | SOCO | ENT | Internal | Summer | B7 | 400 | 2400 | 0 | 74.95 | 76.04 | 10 | 0
2030 | SOCO_2_ENT | SOCO | ENT | Internal | Summer | B8 | 500 | 2400 | 0 | 74.95 | 73.61 | 10 | 0
2030 | SOCO_2_ENT | SOCO | ENT | Internal | Summer | B9 | 800 | 2400 | 0 | 70.78 | 72.81 | 10 | 0
2030 | SOCO_2_ENT | SOCO | ENT | Internal | Summer | B10 | 1262 | 2400 | 0 | 60.79 | 54.47 | 10 | 0
2030 | SOCO_2_ENT | SOCO | ENT | Internal | Winter | B16 | 25 | 2400 | 0 | 90.43 | 82.43 | 10 | 0
2030 | SOCO_2_ENT | SOCO | ENT | Internal | Winter | B17 | 100 | 2400 | 0 | 79.41 | 80.11 | 10 | 0
2030 | SOCO_2_ENT | SOCO | ENT | Internal | Winter | B18 | 400 | 2400 | 0 | 74.14 | 77.42 | 10 | 0
2030 | SOCO_2_ENT | SOCO | ENT | Internal | Winter | B19 | 700 | 2400 | 0 | 74.14 | 77.42 | 10 | 0
2030 | SOCO_2_ENT | SOCO | ENT | Internal | Winter | B20 | 935 | 2400 | 0 | 65.88 | 57.43 | 10 | 0
2030 | SOCO_2_FRCC | SOCO | FRCC | Internal | Shoulder | B11 | 25 | 3700 | 3700 | 90.39 | 116.01 | 10 | 15.63
2030 | SOCO_2_FRCC | SOCO | FRCC | Internal | Shoulder | B12 | 200 | 3700 | 0 | 76.37 | 85.15 | 10 | 0
2030 | SOCO_2_FRCC | SOCO | FRCC | Internal | Shoulder | B13 | 600 | 3700 | 277.49 | 73.02 | 83.02 | 10 | 0
2030 | SOCO_2_FRCC | SOCO | FRCC | Internal | Shoulder | B14 | 900 | 3700 | 0 | 73.02 | 81.58 | 10 | 0
2030 | SOCO_2_FRCC | SOCO | FRCC | Internal | Shoulder | B15 | 1203 | 3700 | 3700 | 67.18 | 81.58 | 10 | 4.4
2030 | SOCO_2_FRCC | SOCO | FRCC | Internal | Summer | B1 | 10 | 3700 | 737.4 | 132.13 | 142.13 | 10 | 0
2030 | SOCO_2_FRCC | SOCO | FRCC | Internal | Summer | B2 | 25 | 3700 | 0 | 123.91 | 131.31 | 10 | 0
2030 | SOCO_2_FRCC | SOCO | FRCC | Internal | Summer | B3 | 75 | 3700 | 0 | 123.91 | 131.31 | 10 | 0
2030 | SOCO_2_FRCC | SOCO | FRCC | Internal | Summer | B4 | 100 | 3700 | 164.68 | 121.31 | 131.31 | 10 | 0
2030 | SOCO_2_FRCC | SOCO | FRCC | Internal | Summer | B5 | 200 | 3700 | 3476.67 | 105.51 | 115.51 | 10 | 0
2030 | SOCO_2_FRCC | SOCO | FRCC | Internal | Summer | B6 | 300 | 3700 | 3700 | 83.43 | 96.23 | 10 | 2.8
2030 | SOCO_2_FRCC | SOCO | FRCC | Internal | Summer | B7 | 400 | 3700 | 1428.94 | 74.95 | 84.95 | 10 | 0
2030 | SOCO_2_FRCC | SOCO | FRCC | Internal | Summer | B8 | 500 | 3700 | 0 | 74.95 | 84.31 | 10 | 0
2030 | SOCO_2_FRCC | SOCO | FRCC | Internal | Summer | B9 | 800 | 3700 | 956.02 | 70.78 | 80.78 | 10 | 0
2030 | SOCO_2_FRCC | SOCO | FRCC | Internal | Summer | B10 | 1262 | 3700 | 3700 | 60.79 | 80.78 | 10 | 9.99
2030 | SOCO_2_FRCC | SOCO | FRCC | Internal | Winter | B16 | 25 | 3700 | 3700 | 90.43 | 104.23 | 10 | 3.8
2030 | SOCO_2_FRCC | SOCO | FRCC | Internal | Winter | B17 | 100 | 3700 | 203.86 | 79.41 | 89.41 | 10 | 0
2030 | SOCO_2_FRCC | SOCO | FRCC | Internal | Winter | B18 | 400 | 3700 | 685.31 | 74.14 | 84.14 | 10 | 0
2030 | SOCO_2_FRCC | SOCO | FRCC | Internal | Winter | B19 | 700 | 3700 | 1250.39 | 74.14 | 84.14 | 10 | 0
2030 | SOCO_2_FRCC | SOCO | FRCC | Internal | Winter | B20 | 935 | 3700 | 3700 | 65.88 | 79.05 | 10 | 3.17
2030 | SOCO_2_TVA_Transmission | SOCO | TVA_Transmission | Internal | Shoulder | B11 | 25 | 2600 | 0 | 90.39 | 81.39 | 10 | 0
2030 | SOCO_2_TVA_Transmission | SOCO | TVA_Transmission | Internal | Shoulder | B12 | 200 | 2600 | 0 | 76.37 | 77.93 | 10 | 0
2030 | SOCO_2_TVA_Transmission | SOCO | TVA_Transmission | Internal | Shoulder | B13 | 600 | 2600 | 0 | 73.02 | 74.82 | 10 | 0
2030 | SOCO_2_TVA_Transmission | SOCO | TVA_Transmission | Internal | Shoulder | B14 | 900 | 2600 | 0 | 73.02 | 70 | 10 | 0
2030 | SOCO_2_TVA_Transmission | SOCO | TVA_Transmission | Internal | Shoulder | B15 | 1203 | 2600 | 0 | 67.18 | 58.18 | 10 | 0
2030 | SOCO_2_TVA_Transmission | SOCO | TVA_Transmission | Internal | Summer | B1 | 10 | 2600 | 0 | 132.13 | 131.9 | 10 | 0
2030 | SOCO_2_TVA_Transmission | SOCO | TVA_Transmission | Internal | Summer | B2 | 25 | 2600 | 0 | 123.91 | 127.52 | 10 | 0
2030 | SOCO_2_TVA_Transmission | SOCO | TVA_Transmission | Internal | Summer | B3 | 75 | 2600 | 0 | 123.91 | 121.81 | 10 | 0
2030 | SOCO_2_TVA_Transmission | SOCO | TVA_Transmission | Internal | Summer | B4 | 100 | 2600 | 0 | 121.31 | 121.31 | 10 | 0
2030 | SOCO_2_TVA_Transmission | SOCO | TVA_Transmission | Internal | Summer | B5 | 200 | 2600 | 0 | 105.51 | 97.51 | 10 | 0
2030 | SOCO_2_TVA_Transmission | SOCO | TVA_Transmission | Internal | Summer | B6 | 300 | 2600 | 0 | 83.43 | 77.29 | 10 | 0
2030 | SOCO_2_TVA_Transmission | SOCO | TVA_Transmission | Internal | Summer | B7 | 400 | 2600 | 0 | 74.95 | 73.94 | 10 | 0
2030 | SOCO_2_TVA_Transmission | SOCO | TVA_Transmission | Internal | Summer | B8 | 500 | 2600 | 0 | 74.95 | 67.94 | 10 | 0
2030 | SOCO_2_TVA_Transmission | SOCO | TVA_Transmission | Internal | Summer | B9 | 800 | 2600 | 0 | 70.78 | 63.81 | 10 | 0
2030 | SOCO_2_TVA_Transmission | SOCO | TVA_Transmission | Internal | Summer | B10 | 1262 | 2600 | 0 | 60.79 | 51.79 | 10 | 0
2030 | SOCO_2_TVA_Transmission | SOCO | TVA_Transmission | Internal | Winter | B16 | 25 | 2600 | 0 | 90.43 | 90.43 | 10 | 0
2030 | SOCO_2_TVA_Transmission | SOCO | TVA_Transmission | Internal | Winter | B17 | 100 | 2600 | 0 | 79.41 | 80.9 | 10 | 0
2030 | SOCO_2_TVA_Transmission | SOCO | TVA_Transmission | Internal | Winter | B18 | 400 | 2600 | 0 | 74.14 | 76.45 | 10 | 0
2030 | SOCO_2_TVA_Transmission | SOCO | TVA_Transmission | Internal | Winter | B19 | 700 | 2600 | 0 | 74.14 | 71.29 | 10 | 0
2030 | SOCO_2_TVA_Transmission | SOCO | TVA_Transmission | Internal | Winter | B20 | 935 | 2600 | 0 | 65.88 | 56.88 | 10 | 0
2030 | SOCO_2_VACAR | SOCO | VACAR | Internal | Shoulder | B11 | 25 | 2000 | 0 | 90.39 | 83.39 | 10 | 0
2030 | SOCO_2_VACAR | SOCO | VACAR | Internal | Shoulder | B12 | 200 | 2000 | 0 | 76.37 | 80.62 | 10 | 0
2030 | SOCO_2_VACAR | SOCO | VACAR | Internal | Shoulder | B13 | 600 | 2000 | 0 | 73.02 | 79.02 | 10 | 0
2030 | SOCO_2_VACAR | SOCO | VACAR | Internal | Shoulder | B14 | 900 | 2000 | 0 | 73.02 | 77.68 | 10 | 0
2030 | SOCO_2_VACAR | SOCO | VACAR | Internal | Shoulder | B15 | 1203 | 2000 | 0 | 67.18 | 60.18 | 10 | 0
2030 | SOCO_2_VACAR | SOCO | VACAR | Internal | Summer | B1 | 10 | 2000 | 8 | 132.13 | 142.13 | 10 | 0
2030 | SOCO_2_VACAR | SOCO | VACAR | Internal | Summer | B2 | 25 | 2000 | 0 | 123.91 | 127.52 | 10 | 0
2030 | SOCO_2_VACAR | SOCO | VACAR | Internal | Summer | B3 | 75 | 2000 | 0 | 123.91 | 127.44 | 10 | 0
2030 | SOCO_2_VACAR | SOCO | VACAR | Internal | Summer | B4 | 100 | 2000 | 0 | 121.31 | 123.67 | 10 | 0
2030 | SOCO_2_VACAR | SOCO | VACAR | Internal | Summer | B5 | 200 | 2000 | 0 | 105.51 | 106.51 | 10 | 0
2030 | SOCO_2_VACAR | SOCO | VACAR | Internal | Summer | B6 | 300 | 2000 | 0 | 83.43 | 79.66 | 10 | 0
2030 | SOCO_2_VACAR | SOCO | VACAR | Internal | Summer | B7 | 400 | 2000 | 0 | 74.95 | 77.34 | 10 | 0
2030 | SOCO_2_VACAR | SOCO | VACAR | Internal | Summer | B8 | 500 | 2000 | 0 | 74.95 | 76.04 | 10 | 0
2030 | SOCO_2_VACAR | SOCO | VACAR | Internal | Summer | B9 | 800 | 2000 | 0 | 70.78 | 69.89 | 10 | 0
2030 | SOCO_2_VACAR | SOCO | VACAR | Internal | Summer | B10 | 1262 | 2000 | 0 | 60.79 | 56.23 | 10 | 0
2030 | SOCO_2_VACAR | SOCO | VACAR | Internal | Winter | B16 | 25 | 2000 | 2000 | 90.43 | 133.12 | 10 | 32.69
2030 | SOCO_2_VACAR | SOCO | VACAR | Internal | Winter | B17 | 100 | 2000 | 0 | 79.41 | 85.1 | 10 | 0
2030 | SOCO_2_VACAR | SOCO | VACAR | Internal | Winter | B18 | 400 | 2000 | 0 | 74.14 | 80.88 | 10 | 0
2030 | SOCO_2_VACAR | SOCO | VACAR | Internal | Winter | B19 | 700 | 2000 | 0 | 74.14 | 77.35 | 10 | 0
2030 | SOCO_2_VACAR | SOCO | VACAR | Internal | Winter | B20 | 935 | 2000 | 0 | 65.88 | 58.88 | 10 | 0
2030 | SPP_N_2_ENT | SPP_N | ENT | Internal | Shoulder | B11 | 25 | 1800 | 0 | 83.26 | 84.2 | 5 | 0
2030 | SPP_N_2_ENT | SPP_N | ENT | Internal | Shoulder | B12 | 200 | 1800 | 0 | 74.22 | 77 | 5 | 0
2030 | SPP_N_2_ENT | SPP_N | ENT | Internal | Shoulder | B13 | 600 | 1800 | 102.32 | 72 | 77 | 5 | 0
2030 | SPP_N_2_ENT | SPP_N | ENT | Internal | Shoulder | B14 | 900 | 1800 | 1800 | 69.13 | 74.42 | 5 | 0.29
2030 | SPP_N_2_ENT | SPP_N | ENT | Internal | Shoulder | B15 | 1203 | 1800 | 1800 | 48.67 | 59.18 | 5 | 5.51
2030 | SPP_N_2_ENT | SPP_N | ENT | Internal | Summer | B1 | 10 | 1800 | 0 | 121.16 | 124.13 | 5 | 0
2030 | SPP_N_2_ENT | SPP_N | ENT | Internal | Summer | B2 | 25 | 1800 | 0 | 121.16 | 119.52 | 5 | 0
2030 | SPP_N_2_ENT | SPP_N | ENT | Internal | Summer | B3 | 75 | 1800 | 0 | 121.16 | 115.91 | 5 | 0
2030 | SPP_N_2_ENT | SPP_N | ENT | Internal | Summer | B4 | 100 | 1800 | 0 | 120.81 | 113.31 | 5 | 0
2030 | SPP_N_2_ENT | SPP_N | ENT | Internal | Summer | B5 | 200 | 1800 | 0 | 96.5 | 97.51 | 5 | 0
2030 | SPP_N_2_ENT | SPP_N | ENT | Internal | Summer | B6 | 300 | 1800 | 0 | 76.17 | 76.04 | 5 | 0
2030 | SPP_N_2_ENT | SPP_N | ENT | Internal | Summer | B7 | 400 | 1800 | 0 | 75.4 | 76.04 | 5 | 0
2030 | SPP_N_2_ENT | SPP_N | ENT | Internal | Summer | B8 | 500 | 1800 | 0 | 72.59 | 73.61 | 5 | 0
2030 | SPP_N_2_ENT | SPP_N | ENT | Internal | Summer | B9 | 800 | 1800 | 1799.99 | 67.79 | 72.81 | 5 | 0.01
2030 | SPP_N_2_ENT | SPP_N | ENT | Internal | Summer | B10 | 1262 | 1800 | 1799.99 | 49.46 | 54.47 | 5 | 0.01
2030 | SPP_N_2_ENT | SPP_N | ENT | Internal | Winter | B16 | 25 | 1800 | 0 | 79.97 | 82.43 | 5 | 0
2030 | SPP_N_2_ENT | SPP_N | ENT | Internal | Winter | B17 | 100 | 1800 | 503.17 | 75.11 | 80.11 | 5 | 0
2030 | SPP_N_2_ENT | SPP_N | ENT | Internal | Winter | B18 | 400 | 1800 | 1125.06 | 72.42 | 77.42 | 5 | 0
2030 | SPP_N_2_ENT | SPP_N | ENT | Internal | Winter | B19 | 700 | 1800 | 1800 | 70.63 | 77.42 | 5 | 1.79
2030 | SPP_N_2_ENT | SPP_N | ENT | Internal | Winter | B20 | 935 | 1800 | 1800 | 48.69 | 57.43 | 5 | 3.74
2030 | SPP_N_2_MISO_MO-IL | SPP_N | MISO_MO-IL | Internal | Shoulder | B11 | 25 | 2000 | 0 | 83.26 | 76.28 | 5 | 0
2030 | SPP_N_2_MISO_MO-IL | SPP_N | MISO_MO-IL | Internal | Shoulder | B12 | 200 | 2000 | 0 | 74.22 | 72.62 | 5 | 0
2030 | SPP_N_2_MISO_MO-IL | SPP_N | MISO_MO-IL | Internal | Shoulder | B13 | 600 | 2000 | 0 | 72 | 70.58 | 5 | 0
2030 | SPP_N_2_MISO_MO-IL | SPP_N | MISO_MO-IL | Internal | Shoulder | B14 | 900 | 2000 | 0 | 69.13 | 68.88 | 5 | 0
2030 | SPP_N_2_MISO_MO-IL | SPP_N | MISO_MO-IL | Internal | Shoulder | B15 | 1203 | 2000 | 0 | 48.67 | 50.18 | 5 | 0
2030 | SPP_N_2_MISO_MO-IL | SPP_N | MISO_MO-IL | Internal | Summer | B1 | 10 | 2000 | 0 | 121.16 | 123.9 | 5 | 0
2030 | SPP_N_2_MISO_MO-IL | SPP_N | MISO_MO-IL | Internal | Summer | B2 | 25 | 2000 | 0 | 121.16 | 119.52 | 5 | 0
2030 | SPP_N_2_MISO_MO-IL | SPP_N | MISO_MO-IL | Internal | Summer | B3 | 75 | 2000 | 0 | 121.16 | 116.47 | 5 | 0
2030 | SPP_N_2_MISO_MO-IL | SPP_N | MISO_MO-IL | Internal | Summer | B4 | 100 | 2000 | 0 | 120.81 | 113.82 | 5 | 0
2030 | SPP_N_2_MISO_MO-IL | SPP_N | MISO_MO-IL | Internal | Summer | B5 | 200 | 2000 | 0 | 96.5 | 89.51 | 5 | 0
2030 | SPP_N_2_MISO_MO-IL | SPP_N | MISO_MO-IL | Internal | Summer | B6 | 300 | 2000 | 0 | 76.17 | 71.67 | 5 | 0
2030 | SPP_N_2_MISO_MO-IL | SPP_N | MISO_MO-IL | Internal | Summer | B7 | 400 | 2000 | 0 | 75.4 | 69.12 | 5 | 0
2030 | SPP_N_2_MISO_MO-IL | SPP_N | MISO_MO-IL | Internal | Summer | B8 | 500 | 2000 | 0 | 72.59 | 65.61 | 5 | 0
2030 | SPP_N_2_MISO_MO-IL | SPP_N | MISO_MO-IL | Internal | Summer | B9 | 800 | 2000 | 0 | 67.79 | 60.81 | 5 | 0
2030 | SPP_N_2_MISO_MO-IL | SPP_N | MISO_MO-IL | Internal | Summer | B10 | 1262 | 2000 | 0 | 49.46 | 46.47 | 5 | 0
2030 | SPP_N_2_MISO_MO-IL | SPP_N | MISO_MO-IL | Internal | Winter | B16 | 25 | 2000 | 0 | 79.97 | 82.43 | 5 | 0
2030 | SPP_N_2_MISO_MO-IL | SPP_N | MISO_MO-IL | Internal | Winter | B17 | 100 | 2000 | 0 | 75.11 | 75.11 | 5 | 0
2030 | SPP_N_2_MISO_MO-IL | SPP_N | MISO_MO-IL | Internal | Winter | B18 | 400 | 2000 | 0 | 72.42 | 70.99 | 5 | 0
2030 | SPP_N_2_MISO_MO-IL | SPP_N | MISO_MO-IL | Internal | Winter | B19 | 700 | 2000 | 0 | 70.63 | 70.63 | 5 | 0
2030 | SPP_N_2_MISO_MO-IL | SPP_N | MISO_MO-IL | Internal | Winter | B20 | 935 | 2000 | 0 | 48.69 | 49.43 | 5 | 0
2030 | SPP_N_2_MISO_W | SPP_N | MISO_W | Internal | Shoulder | B11 | 25 | 750 | 0 | 83.26 | 76.26 | 5 | 0
2030 | SPP_N_2_MISO_W | SPP_N | MISO_W | Internal | Shoulder | B12 | 200 | 750 | 0 | 74.22 | 72.61 | 5 | 0
2030 | SPP_N_2_MISO_W | SPP_N | MISO_W | Internal | Shoulder | B13 | 600 | 750 | 0 | 72 | 70.57 | 5 | 0
2030 | SPP_N_2_MISO_W | SPP_N | MISO_W | Internal | Shoulder | B14 | 900 | 750 | 0 | 69.13 | 68.86 | 5 | 0
2030 | SPP_N_2_MISO_W | SPP_N | MISO_W | Internal | Shoulder | B15 | 1203 | 750 | 0 | 48.67 | 44.25 | 5 | 0
2030 | SPP_N_2_MISO_W | SPP_N | MISO_W | Internal | Summer | B1 | 10 | 750 | 0 | 121.16 | 119.42 | 5 | 0
2030 | SPP_N_2_MISO_W | SPP_N | MISO_W | Internal | Summer | B2 | 25 | 750 | 0 | 121.16 | 119.28 | 5 | 0
2030 | SPP_N_2_MISO_W | SPP_N | MISO_W | Internal | Summer | B3 | 75 | 750 | 0 | 121.16 | 116.46 | 5 | 0
2030 | SPP_N_2_MISO_W | SPP_N | MISO_W | Internal | Summer | B4 | 100 | 750 | 0 | 120.81 | 113.81 | 5 | 0
2030 | SPP_N_2_MISO_W | SPP_N | MISO_W | Internal | Summer | B5 | 200 | 750 | 0 | 96.5 | 89.5 | 5 | 0
2030 | SPP_N_2_MISO_W | SPP_N | MISO_W | Internal | Summer | B6 | 300 | 750 | 0 | 76.17 | 71.66 | 5 | 0
2030 | SPP_N_2_MISO_W | SPP_N | MISO_W | Internal | Summer | B7 | 400 | 750 | 0 | 75.4 | 69.11 | 5 | 0
2030 | SPP_N_2_MISO_W | SPP_N | MISO_W | Internal | Summer | B8 | 500 | 750 | 0 | 72.59 | 65.59 | 5 | 0
2030 | SPP_N_2_MISO_W | SPP_N | MISO_W | Internal | Summer | B9 | 800 | 750 | 0 | 67.79 | 60.79 | 5 | 0
2030 | SPP_N_2_MISO_W | SPP_N | MISO_W | Internal | Summer | B10 | 1262 | 750 | 0 | 49.46 | 42.46 | 5 | 0
2030 | SPP_N_2_MISO_W | SPP_N | MISO_W | Internal | Winter | B16 | 25 | 750 | 0 | 79.97 | 77.59 | 5 | 0
2030 | SPP_N_2_MISO_W | SPP_N | MISO_W | Internal | Winter | B17 | 100 | 750 | 0 | 75.11 | 75.09 | 5 | 0
2030 | SPP_N_2_MISO_W | SPP_N | MISO_W | Internal | Winter | B18 | 400 | 750 | 0 | 72.42 | 70.98 | 5 | 0
2030 | SPP_N_2_MISO_W | SPP_N | MISO_W | Internal | Winter | B19 | 700 | 750 | 0 | 70.63 | 70.62 | 5 | 0
2030 | SPP_N_2_MISO_W | SPP_N | MISO_W | Internal | Winter | B20 | 935 | 750 | 0 | 48.69 | 43.93 | 5 | 0
2030 | SPP_N_2_NE | SPP_N | NE | Internal | Shoulder | B11 | 25 | 330 | 0 | 83.26 | 76.26 | 0.01 | 0
2030 | SPP_N_2_NE | SPP_N | NE | Internal | Shoulder | B12 | 200 | 330 | 0 | 74.22 | 72.61 | 0.01 | 0
2030 | SPP_N_2_NE | SPP_N | NE | Internal | Shoulder | B13 | 600 | 330 | 0 | 72 | 70.57 | 0.01 | 0
2030 | SPP_N_2_NE | SPP_N | NE | Internal | Shoulder | B14 | 900 | 330 | 0 | 69.13 | 69.12 | 0.01 | 0
2030 | SPP_N_2_NE | SPP_N | NE | Internal | Shoulder | B15 | 1203 | 330 | 0 | 48.67 | 44.92 | 0.01 | 0
2030 | SPP_N_2_NE | SPP_N | NE | Internal | Summer | B1 | 10 | 330 | 0 | 121.16 | 119.42 | 0.01 | 0
2030 | SPP_N_2_NE | SPP_N | NE | Internal | Summer | B2 | 25 | 330 | 0 | 121.16 | 119.28 | 0.01 | 0
2030 | SPP_N_2_NE | SPP_N | NE | Internal | Summer | B3 | 75 | 330 | 0 | 121.16 | 116.46 | 0.01 | 0
2030 | SPP_N_2_NE | SPP_N | NE | Internal | Summer | B4 | 100 | 330 | 0 | 120.81 | 113.81 | 0.01 | 0
2030 | SPP_N_2_NE | SPP_N | NE | Internal | Summer | B5 | 200 | 330 | 0 | 96.5 | 89.5 | 0.01 | 0
2030 | SPP_N_2_NE | SPP_N | NE | Internal | Summer | B6 | 300 | 330 | 0 | 76.17 | 71.66 | 0.01 | 0
2030 | SPP_N_2_NE | SPP_N | NE | Internal | Summer | B7 | 400 | 330 | 0 | 75.4 | 69.11 | 0.01 | 0
2030 | SPP_N_2_NE | SPP_N | NE | Internal | Summer | B8 | 500 | 330 | 0 | 72.59 | 65.59 | 0.01 | 0
2030 | SPP_N_2_NE | SPP_N | NE | Internal | Summer | B9 | 800 | 330 | 0 | 67.79 | 57.29 | 0.01 | 0
2030 | SPP_N_2_NE | SPP_N | NE | Internal | Summer | B10 | 1262 | 330 | 0 | 49.46 | 39.23 | 0.01 | 0
2030 | SPP_N_2_NE | SPP_N | NE | Internal | Winter | B16 | 25 | 330 | 0 | 79.97 | 77.59 | 0.01 | 0
2030 | SPP_N_2_NE | SPP_N | NE | Internal | Winter | B17 | 100 | 330 | 0.05 | 75.11 | 75.09 | 0.01 | 0
2030 | SPP_N_2_NE | SPP_N | NE | Internal | Winter | B18 | 400 | 330 | 0 | 72.42 | 70.98 | 0.01 | 0
2030 | SPP_N_2_NE | SPP_N | NE | Internal | Winter | B19 | 700 | 330 | 0 | 70.63 | 70.62 | 0.01 | 0
2030 | SPP_N_2_NE | SPP_N | NE | Internal | Winter | B20 | 935 | 330 | 0 | 48.69 | 44.74 | 0.01 | 0
2030 | SPP_N_2_SPP_S | SPP_N | SPP_S | Internal | Shoulder | B11 | 25 | 4000 | 0 | 83.26 | 79.2 | 0.01 | 0
2030 | SPP_N_2_SPP_S | SPP_N | SPP_S | Internal | Shoulder | B12 | 200 | 4000 | 43.62 | 74.22 | 74.23 | 0.01 | 0
2030 | SPP_N_2_SPP_S | SPP_N | SPP_S | Internal | Shoulder | B13 | 600 | 4000 | 579 | 72 | 72.01 | 0.01 | 0
2030 | SPP_N_2_SPP_S | SPP_N | SPP_S | Internal | Shoulder | B14 | 900 | 4000 | 0 | 69.13 | 69.12 | 0.01 | 0
2030 | SPP_N_2_SPP_S | SPP_N | SPP_S | Internal | Shoulder | B15 | 1203 | 4000 | 1210.58 | 48.67 | 48.68 | 0.01 | 0
2030 | SPP_N_2_SPP_S | SPP_N | SPP_S | Internal | Summer | B1 | 10 | 4000 | 0 | 121.16 | 78.71 | 0.01 | 0
2030 | SPP_N_2_SPP_S | SPP_N | SPP_S | Internal | Summer | B2 | 25 | 4000 | 0 | 121.16 | 105.6 | 0.01 | 0
2030 | SPP_N_2_SPP_S | SPP_N | SPP_S | Internal | Summer | B3 | 75 | 4000 | 0 | 121.16 | 105.6 | 0.01 | 0
2030 | SPP_N_2_SPP_S | SPP_N | SPP_S | Internal | Summer | B4 | 100 | 4000 | 0 | 120.81 | 105.6 | 0.01 | 0
2030 | SPP_N_2_SPP_S | SPP_N | SPP_S | Internal | Summer | B5 | 200 | 4000 | 95.69 | 96.5 | 96.51 | 0.01 | 0
2030 | SPP_N_2_SPP_S | SPP_N | SPP_S | Internal | Summer | B6 | 300 | 4000 | 0.02 | 76.17 | 76.16 | 0.01 | 0
2030 | SPP_N_2_SPP_S | SPP_N | SPP_S | Internal | Summer | B7 | 400 | 4000 | 0.01 | 75.4 | 75.39 | 0.01 | 0
2030 | SPP_N_2_SPP_S | SPP_N | SPP_S | Internal | Summer | B8 | 500 | 4000 | 1595.54 | 72.59 | 72.61 | 0.01 | 0
2030 | SPP_N_2_SPP_S | SPP_N | SPP_S | Internal | Summer | B9 | 800 | 4000 | 3383.15 | 67.79 | 67.81 | 0.01 | 0
2030 | SPP_N_2_SPP_S | SPP_N | SPP_S | Internal | Summer | B10 | 1262 | 4000 | 3713.45 | 49.46 | 49.47 | 0.01 | 0
2030 | SPP_N_2_SPP_S | SPP_N | SPP_S | Internal | Winter | B16 | 25 | 4000 | 0 | 79.97 | 77.43 | 0.01 | 0
2030 | SPP_N_2_SPP_S | SPP_N | SPP_S | Internal | Winter | B17 | 100 | 4000 | 0.1 | 75.11 | 75.11 | 0.01 | 0
2030 | SPP_N_2_SPP_S | SPP_N | SPP_S | Internal | Winter | B18 | 400 | 4000 | 0.01 | 72.42 | 72.4 | 0.01 | 0
2030 | SPP_N_2_SPP_S | SPP_N | SPP_S | Internal | Winter | B19 | 700 | 4000 | 0 | 70.63 | 70.62 | 0.01 | 0
2030 | SPP_N_2_SPP_S | SPP_N | SPP_S | Internal | Winter | B20 | 935 | 4000 | 1495.89 | 48.69 | 48.7 | 0.01 | 0
2030 | SPP_S_2_ENT | SPP_S | ENT | Internal | Shoulder | B11 | 25 | 850 | 294.24 | 79.2 | 84.2 | 5 | 0
2030 | SPP_S_2_ENT | SPP_S | ENT | Internal | Shoulder | B12 | 200 | 850 | 0 | 74.23 | 77 | 5 | 0
2030 | SPP_S_2_ENT | SPP_S | ENT | Internal | Shoulder | B13 | 600 | 850 | 0.02 | 72.01 | 77 | 5 | 0
2030 | SPP_S_2_ENT | SPP_S | ENT | Internal | Shoulder | B14 | 900 | 850 | 850 | 69.12 | 74.42 | 5 | 0.3
2030 | SPP_S_2_ENT | SPP_S | ENT | Internal | Shoulder | B15 | 1203 | 850 | 850 | 48.68 | 59.18 | 5 | 5.5
2030 | SPP_S_2_ENT | SPP_S | ENT | Internal | Summer | B1 | 10 | 850 | 850 | 78.71 | 124.13 | 5 | 40.42
2030 | SPP_S_2_ENT | SPP_S | ENT | Internal | Summer | B2 | 25 | 850 | 850 | 105.6 | 119.52 | 5 | 8.91
2030 | SPP_S_2_ENT | SPP_S | ENT | Internal | Summer | B3 | 75 | 850 | 850 | 105.6 | 115.91 | 5 | 5.31
2030 | SPP_S_2_ENT | SPP_S | ENT | Internal | Summer | B4 | 100 | 850 | 850 | 105.6 | 113.31 | 5 | 2.71
2030 | SPP_S_2_ENT | SPP_S | ENT | Internal | Summer | B5 | 200 | 850 | 0 | 96.51 | 97.51 | 5 | 0
2030 | SPP_S_2_ENT | SPP_S | ENT | Internal | Summer | B6 | 300 | 850 | 0 | 76.16 | 76.04 | 5 | 0
2030 | SPP_S_2_ENT | SPP_S | ENT | Internal | Summer | B7 | 400 | 850 | 0 | 75.39 | 76.04 | 5 | 0
2030 | SPP_S_2_ENT | SPP_S | ENT | Internal | Summer | B8 | 500 | 850 | 0 | 72.61 | 73.61 | 5 | 0
2030 | SPP_S_2_ENT | SPP_S | ENT | Internal | Summer | B9 | 800 | 850 | 731.28 | 67.81 | 72.81 | 5 | 0
2030 | SPP_S_2_ENT | SPP_S | ENT | Internal | Summer | B10 | 1262 | 850 | 380.02 | 49.47 | 54.47 | 5 | 0
2030 | SPP_S_2_ENT | SPP_S | ENT | Internal | Winter | B16 | 25 | 850 | 173.67 | 77.43 | 82.43 | 5 | 0
2030 | SPP_S_2_ENT | SPP_S | ENT | Internal | Winter | B17 | 100 | 850 | 553.53 | 75.11 | 80.11 | 5 | 0
2030 | SPP_S_2_ENT | SPP_S | ENT | Internal | Winter | B18 | 400 | 850 | 849.97 | 72.4 | 77.42 | 5 | 0.01
2030 | SPP_S_2_ENT | SPP_S | ENT | Internal | Winter | B19 | 700 | 850 | 850 | 70.62 | 77.42 | 5 | 1.8
2030 | SPP_S_2_ENT | SPP_S | ENT | Internal | Winter | B20 | 935 | 850 | 850 | 48.7 | 57.43 | 5 | 3.73
2030 | SPP_S_2_SPP_N | SPP_S | SPP_N | Internal | Shoulder | B11 | 25 | 640 | 640 | 79.2 | 83.26 | 0.01 | 4.05
2030 | SPP_S_2_SPP_N | SPP_S | SPP_N | Internal | Shoulder | B12 | 200 | 640 | 0.03 | 74.23 | 74.22 | 0.01 | 0
2030 | SPP_S_2_SPP_N | SPP_S | SPP_N | Internal | Shoulder | B13 | 600 | 640 | 0 | 72.01 | 72 | 0.01 | 0
2030 | SPP_S_2_SPP_N | SPP_S | SPP_N | Internal | Shoulder | B14 | 900 | 640 | 400.43 | 69.12 | 69.13 | 0.01 | 0
2030 | SPP_S_2_SPP_N | SPP_S | SPP_N | Internal | Shoulder | B15 | 1203 | 640 | 0 | 48.68 | 48.67 | 0.01 | 0
2030 | SPP_S_2_SPP_N | SPP_S | SPP_N | Internal | Summer | B1 | 10 | 640 | 640 | 78.71 | 121.16 | 0.01 | 42.43
2030 | SPP_S_2_SPP_N | SPP_S | SPP_N | Internal | Summer | B2 | 25 | 640 | 640 | 105.6 | 121.16 | 0.01 | 15.55
2030 | SPP_S_2_SPP_N | SPP_S | SPP_N | Internal | Summer | B3 | 75 | 640 | 640 | 105.6 | 121.16 | 0.01 | 15.55
2030 | SPP_S_2_SPP_N | SPP_S | SPP_N | Internal | Summer | B4 | 100 | 640 | 640 | 105.6 | 120.81 | 0.01 | 15.19
2030 | SPP_S_2_SPP_N | SPP_S | SPP_N | Internal | Summer | B5 | 200 | 640 | 0.03 | 96.51 | 96.5 | 0.01 | 0
2030 | SPP_S_2_SPP_N | SPP_S | SPP_N | Internal | Summer | B6 | 300 | 640 | 527.52 | 76.16 | 76.17 | 0.01 | 0
2030 | SPP_S_2_SPP_N | SPP_S | SPP_N | Internal | Summer | B7 | 400 | 640 | 46.41 | 75.39 | 75.4 | 0.01 | 0
2030 | SPP_S_2_SPP_N | SPP_S | SPP_N | Internal | Summer | B8 | 500 | 640 | 0 | 72.61 | 72.59 | 0.01 | 0
2030 | SPP_S_2_SPP_N | SPP_S | SPP_N | Internal | Summer | B9 | 800 | 640 | 0 | 67.81 | 67.79 | 0.01 | 0
2030 | SPP_S_2_SPP_N | SPP_S | SPP_N | Internal | Summer | B10 | 1262 | 640 | 0 | 49.47 | 49.46 | 0.01 | 0
2030 | SPP_S_2_SPP_N | SPP_S | SPP_N | Internal | Winter | B16 | 25 | 640 | 640 | 77.43 | 79.97 | 0.01 | 2.52
2030 | SPP_S_2_SPP_N | SPP_S | SPP_N | Internal | Winter | B17 | 100 | 640 | 0.1 | 75.11 | 75.11 | 0.01 | 0
2030 | SPP_S_2_SPP_N | SPP_S | SPP_N | Internal | Winter | B18 | 400 | 640 | 16.46 | 72.4 | 72.42 | 0.01 | 0
2030 | SPP_S_2_SPP_N | SPP_S | SPP_N | Internal | Winter | B19 | 700 | 640 | 355.43 | 70.62 | 70.63 | 0.01 | 0
2030 | SPP_S_2_SPP_N | SPP_S | SPP_N | Internal | Winter | B20 | 935 | 640 | 0 | 48.7 | 48.69 | 0.01 | 0
2030 | TVA_2_ENT | TVA | ENT | Internal | Shoulder | B11 | 25 | 500 | 0 | 79.11 | 84.2 | 9 | 0
2030 | TVA_2_ENT | TVA | ENT | Internal | Shoulder | B12 | 200 | 500 | 0 | 75.8 | 77 | 9 | 0
2030 | TVA_2_ENT | TVA | ENT | Internal | Shoulder | B13 | 600 | 500 | 0 | 69.04 | 77 | 9 | 0
2030 | TVA_2_ENT | TVA | ENT | Internal | Shoulder | B14 | 900 | 500 | 0 | 69.04 | 74.42 | 9 | 0
2030 | TVA_2_ENT | TVA | ENT | Internal | Shoulder | B15 | 1203 | 500 | 0 | 58.19 | 59.18 | 9 | 0
2030 | TVA_2_ENT | TVA | ENT | Internal | Summer | B1 | 10 | 500 | 0 | 131.91 | 124.13 | 9 | 0
2030 | TVA_2_ENT | TVA | ENT | Internal | Summer | B2 | 25 | 500 | 0 | 127.53 | 119.52 | 9 | 0
2030 | TVA_2_ENT | TVA | ENT | Internal | Summer | B3 | 75 | 500 | 0 | 121.82 | 115.91 | 9 | 0
2030 | TVA_2_ENT | TVA | ENT | Internal | Summer | B4 | 100 | 500 | 0 | 121.33 | 113.31 | 9 | 0
2030 | TVA_2_ENT | TVA | ENT | Internal | Summer | B5 | 200 | 500 | 0 | 95.61 | 97.51 | 9 | 0
2030 | TVA_2_ENT | TVA | ENT | Internal | Summer | B6 | 300 | 500 | 0 | 74.45 | 76.04 | 9 | 0
2030 | TVA_2_ENT | TVA | ENT | Internal | Summer | B7 | 400 | 500 | 0 | 69.31 | 76.04 | 9 | 0
2030 | TVA_2_ENT | TVA | ENT | Internal | Summer | B8 | 500 | 500 | 0 | 67.83 | 73.61 | 9 | 0
2030 | TVA_2_ENT | TVA | ENT | Internal | Summer | B9 | 800 | 500 | 0.01 | 63.82 | 72.81 | 9 | 0
2030 | TVA_2_ENT | TVA | ENT | Internal | Summer | B10 | 1262 | 500 | 0 | 50.2 | 54.47 | 9 | 0
2030 | TVA_2_ENT | TVA | ENT | Internal | Winter | B16 | 25 | 500 | 0 | 82.18 | 82.43 | 9 | 0
2030 | TVA_2_ENT | TVA | ENT | Internal | Winter | B17 | 100 | 500 | 0 | 78.23 | 80.11 | 9 | 0
2030 | TVA_2_ENT | TVA | ENT | Internal | Winter | B18 | 400 | 500 | 0 | 70.55 | 77.42 | 9 | 0
2030 | TVA_2_ENT | TVA | ENT | Internal | Winter | B19 | 700 | 500 | 0 | 70.55 | 77.42 | 9 | 0
2030 | TVA_2_ENT | TVA | ENT | Internal | Winter | B20 | 935 | 500 | 0 | 56.89 | 57.43 | 9 | 0
2030 | TVA_2_MISO_MO-IL | TVA | MISO_MO-IL | Internal | Shoulder | B11 | 25 | 50 | 0 | 79.11 | 76.28 | 9 | 0
2030 | TVA_2_MISO_MO-IL | TVA | MISO_MO-IL | Internal | Shoulder | B12 | 200 | 50 | 0 | 75.8 | 72.62 | 9 | 0
2030 | TVA_2_MISO_MO-IL | TVA | MISO_MO-IL | Internal | Shoulder | B13 | 600 | 50 | 0 | 69.04 | 70.58 | 9 | 0
2030 | TVA_2_MISO_MO-IL | TVA | MISO_MO-IL | Internal | Shoulder | B14 | 900 | 50 | 0 | 69.04 | 68.88 | 9 | 0
2030 | TVA_2_MISO_MO-IL | TVA | MISO_MO-IL | Internal | Shoulder | B15 | 1203 | 50 | 0 | 58.19 | 50.18 | 9 | 0
2030 | TVA_2_MISO_MO-IL | TVA | MISO_MO-IL | Internal | Summer | B1 | 10 | 50 | 0 | 131.91 | 123.9 | 9 | 0
2030 | TVA_2_MISO_MO-IL | TVA | MISO_MO-IL | Internal | Summer | B2 | 25 | 50 | 0 | 127.53 | 119.52 | 9 | 0
2030 | TVA_2_MISO_MO-IL | TVA | MISO_MO-IL | Internal | Summer | B3 | 75 | 50 | 0 | 121.82 | 116.47 | 9 | 0
2030 | TVA_2_MISO_MO-IL | TVA | MISO_MO-IL | Internal | Summer | B4 | 100 | 50 | 0 | 121.33 | 113.82 | 9 | 0
2030 | TVA_2_MISO_MO-IL | TVA | MISO_MO-IL | Internal | Summer | B5 | 200 | 50 | 0 | 95.61 | 89.51 | 9 | 0
2030 | TVA_2_MISO_MO-IL | TVA | MISO_MO-IL | Internal | Summer | B6 | 300 | 50 | 0 | 74.45 | 71.67 | 9 | 0
2030 | TVA_2_MISO_MO-IL | TVA | MISO_MO-IL | Internal | Summer | B7 | 400 | 50 | 0 | 69.31 | 69.12 | 9 | 0
2030 | TVA_2_MISO_MO-IL | TVA | MISO_MO-IL | Internal | Summer | B8 | 500 | 50 | 0 | 67.83 | 65.61 | 9 | 0
2030 | TVA_2_MISO_MO-IL | TVA | MISO_MO-IL | Internal | Summer | B9 | 800 | 50 | 0 | 63.82 | 60.81 | 9 | 0
2030 | TVA_2_MISO_MO-IL | TVA | MISO_MO-IL | Internal | Summer | B10 | 1262 | 50 | 0 | 50.2 | 46.47 | 9 | 0
2030 | TVA_2_MISO_MO-IL | TVA | MISO_MO-IL | Internal | Winter | B16 | 25 | 50 | 0 | 82.18 | 82.43 | 9 | 0
2030 | TVA_2_MISO_MO-IL | TVA | MISO_MO-IL | Internal | Winter | B17 | 100 | 50 | 0 | 78.23 | 75.11 | 9 | 0
2030 | TVA_2_MISO_MO-IL | TVA | MISO_MO-IL | Internal | Winter | B18 | 400 | 50 | 0 | 70.55 | 70.99 | 9 | 0
2030 | TVA_2_MISO_MO-IL | TVA | MISO_MO-IL | Internal | Winter | B19 | 700 | 50 | 0 | 70.55 | 70.63 | 9 | 0
2030 | TVA_2_MISO_MO-IL | TVA | MISO_MO-IL | Internal | Winter | B20 | 935 | 50 | 0 | 56.89 | 49.43 | 9 | 0
2030 | TVA_2_NonRTO_Midwest | TVA | NonRTO_Midwest | Internal | Shoulder | B11 | 25 | 100 | 0 | 79.11 | 84.29 | 9 | 0
2030 | TVA_2_NonRTO_Midwest | TVA | NonRTO_Midwest | Internal | Shoulder | B12 | 200 | 100 | 0 | 75.8 | 82.45 | 9 | 0
2030 | TVA_2_NonRTO_Midwest | TVA | NonRTO_Midwest | Internal | Shoulder | B13 | 600 | 100 | 0 | 69.04 | 77.33 | 9 | 0
2030 | TVA_2_NonRTO_Midwest | TVA | NonRTO_Midwest | Internal | Shoulder | B14 | 900 | 100 | 0 | 69.04 | 62.55 | 9 | 0
2030 | TVA_2_NonRTO_Midwest | TVA | NonRTO_Midwest | Internal | Shoulder | B15 | 1203 | 100 | 0 | 58.19 | 50.18 | 9 | 0
2030 | TVA_2_NonRTO_Midwest | TVA | NonRTO_Midwest | Internal | Summer | B1 | 10 | 100 | 0 | 131.91 | 123.9 | 9 | 0
2030 | TVA_2_NonRTO_Midwest | TVA | NonRTO_Midwest | Internal | Summer | B2 | 25 | 100 | 0 | 127.53 | 122.52 | 9 | 0
2030 | TVA_2_NonRTO_Midwest | TVA | NonRTO_Midwest | Internal | Summer | B3 | 75 | 100 | 0 | 121.82 | 122.52 | 9 | 0
2030 | TVA_2_NonRTO_Midwest | TVA | NonRTO_Midwest | Internal | Summer | B4 | 100 | 100 | 0 | 121.33 | 122.52 | 9 | 0
2030 | TVA_2_NonRTO_Midwest | TVA | NonRTO_Midwest | Internal | Summer | B5 | 200 | 100 | 0 | 95.61 | 97.52 | 9 | 0
2030 | TVA_2_NonRTO_Midwest | TVA | NonRTO_Midwest | Internal | Summer | B6 | 300 | 100 | 0 | 74.45 | 80.33 | 9 | 0
2030 | TVA_2_NonRTO_Midwest | TVA | NonRTO_Midwest | Internal | Summer | B7 | 400 | 100 | 0 | 69.31 | 77.93 | 9 | 0
2030 | TVA_2_NonRTO_Midwest | TVA | NonRTO_Midwest | Internal | Summer | B8 | 500 | 100 | 0 | 67.83 | 60.04 | 9 | 0
2030 | TVA_2_NonRTO_Midwest | TVA | NonRTO_Midwest | Internal | Summer | B9 | 800 | 100 | 0 | 63.82 | 55.81 | 9 | 0
2030 | TVA_2_NonRTO_Midwest | TVA | NonRTO_Midwest | Internal | Summer | B10 | 1262 | 100 | 0 | 50.2 | 43.79 | 9 | 0
2030 | TVA_2_NonRTO_Midwest | TVA | NonRTO_Midwest | Internal | Winter | B16 | 25 | 100 | 100 | 82.18 | 95.4 | 9 | 4.22
2030 | TVA_2_NonRTO_Midwest | TVA | NonRTO_Midwest | Internal | Winter | B17 | 100 | 100 | 0 | 78.23 | 85.02 | 9 | 0
2030 | TVA_2_NonRTO_Midwest | TVA | NonRTO_Midwest | Internal | Winter | B18 | 400 | 100 | 100 | 70.55 | 81.81 | 9 | 2.25
2030 | TVA_2_NonRTO_Midwest | TVA | NonRTO_Midwest | Internal | Winter | B19 | 700 | 100 | 0 | 70.55 | 63.85 | 9 | 0
2030 | TVA_2_NonRTO_Midwest | TVA | NonRTO_Midwest | Internal | Winter | B20 | 935 | 100 | 0 | 56.89 | 48.88 | 9 | 0
2030 | TVA_2_PJM_ROR | TVA | PJM_ROR | Internal | Shoulder | B11 | 25 | 500 | 0 | 79.11 | 75.39 | 9 | 0
2030 | TVA_2_PJM_ROR | TVA | PJM_ROR | Internal | Shoulder | B12 | 200 | 500 | 0 | 75.8 | 74.62 | 9 | 0
2030 | TVA_2_PJM_ROR | TVA | PJM_ROR | Internal | Shoulder | B13 | 600 | 500 | 0 | 69.04 | 73.02 | 9 | 0
2030 | TVA_2_PJM_ROR | TVA | PJM_ROR | Internal | Shoulder | B14 | 900 | 500 | 0 | 69.04 | 71.68 | 9 | 0
2030 | TVA_2_PJM_ROR | TVA | PJM_ROR | Internal | Shoulder | B15 | 1203 | 500 | 0 | 58.19 | 54.18 | 9 | 0
2030 | TVA_2_PJM_ROR | TVA | PJM_ROR | Internal | Summer | B1 | 10 | 500 | 0 | 131.91 | 136.13 | 9 | 0
2030 | TVA_2_PJM_ROR | TVA | PJM_ROR | Internal | Summer | B2 | 25 | 500 | 0 | 127.53 | 121.52 | 9 | 0
2030 | TVA_2_PJM_ROR | TVA | PJM_ROR | Internal | Summer | B3 | 75 | 500 | 0 | 121.82 | 115.81 | 9 | 0
2030 | TVA_2_PJM_ROR | TVA | PJM_ROR | Internal | Summer | B4 | 100 | 500 | 0 | 121.33 | 115.81 | 9 | 0
2030 | TVA_2_PJM_ROR | TVA | PJM_ROR | Internal | Summer | B5 | 200 | 500 | 0 | 95.61 | 91.51 | 9 | 0
2030 | TVA_2_PJM_ROR | TVA | PJM_ROR | Internal | Summer | B6 | 300 | 500 | 0 | 74.45 | 73.66 | 9 | 0
2030 | TVA_2_PJM_ROR | TVA | PJM_ROR | Internal | Summer | B7 | 400 | 500 | 0 | 69.31 | 71.12 | 9 | 0
2030 | TVA_2_PJM_ROR | TVA | PJM_ROR | Internal | Summer | B8 | 500 | 500 | 0 | 67.83 | 70.04 | 9 | 0
2030 | TVA_2_PJM_ROR | TVA | PJM_ROR | Internal | Summer | B9 | 800 | 500 | 0 | 63.82 | 63.89 | 9 | 0
2030 | TVA_2_PJM_ROR | TVA | PJM_ROR | Internal | Summer | B10 | 1262 | 500 | 0 | 50.2 | 50.23 | 9 | 0
2030 | TVA_2_PJM_ROR | TVA | PJM_ROR | Internal | Winter | B16 | 25 | 500 | 0 | 82.18 | 85.39 | 9 | 0
2030 | TVA_2_PJM_ROR | TVA | PJM_ROR | Internal | Winter | B17 | 100 | 500 | 0 | 78.23 | 79 | 9 | 0
2030 | TVA_2_PJM_ROR | TVA | PJM_ROR | Internal | Winter | B18 | 400 | 500 | 0 | 70.55 | 75.11 | 9 | 0
2030 | TVA_2_PJM_ROR | TVA | PJM_ROR | Internal | Winter | B19 | 700 | 500 | 0 | 70.55 | 72.67 | 9 | 0
2030 | TVA_2_PJM_ROR | TVA | PJM_ROR | Internal | Winter | B20 | 935 | 500 | 0 | 56.89 | 52.88 | 9 | 0
2030 | TVA_2_SOCO | TVA | SOCO | Internal | Shoulder | B11 | 25 | 500 | 500 | 79.11 | 90.39 | 9 | 2.28
2030 | TVA_2_SOCO | TVA | SOCO | Internal | Shoulder | B12 | 200 | 500 | 0 | 75.8 | 76.37 | 9 | 0
2030 | TVA_2_SOCO | TVA | SOCO | Internal | Shoulder | B13 | 600 | 500 | 0 | 69.04 | 73.02 | 9 | 0
2030 | TVA_2_SOCO | TVA | SOCO | Internal | Shoulder | B14 | 900 | 500 | 0 | 69.04 | 73.02 | 9 | 0
2030 | TVA_2_SOCO | TVA | SOCO | Internal | Shoulder | B15 | 1203 | 500 | 0 | 58.19 | 67.18 | 9 | 0
2030 | TVA_2_SOCO | TVA | SOCO | Internal | Summer | B1 | 10 | 500 | 0 | 131.91 | 132.13 | 9 | 0
2030 | TVA_2_SOCO | TVA | SOCO | Internal | Summer | B2 | 25 | 500 | 0 | 127.53 | 123.91 | 9 | 0
2030 | TVA_2_SOCO | TVA | SOCO | Internal | Summer | B3 | 75 | 500 | 0 | 121.82 | 123.91 | 9 | 0
2030 | TVA_2_SOCO | TVA | SOCO | Internal | Summer | B4 | 100 | 500 | 0 | 121.33 | 121.31 | 9 | 0
2030 | TVA_2_SOCO | TVA | SOCO | Internal | Summer | B5 | 200 | 500 | 500 | 95.61 | 105.51 | 9 | 0.89
2030 | TVA_2_SOCO | TVA | SOCO | Internal | Summer | B6 | 300 | 500 | 0.02 | 74.45 | 83.43 | 9 | 0
2030 | TVA_2_SOCO | TVA | SOCO | Internal | Summer | B7 | 400 | 500 | 0 | 69.31 | 74.95 | 9 | 0
2030 | TVA_2_SOCO | TVA | SOCO | Internal | Summer | B8 | 500 | 500 | 0 | 67.83 | 74.95 | 9 | 0
2030 | TVA_2_SOCO | TVA | SOCO | Internal | Summer | B9 | 800 | 500 | 0 | 63.82 | 70.78 | 9 | 0
2030 | TVA_2_SOCO | TVA | SOCO | Internal | Summer | B10 | 1262 | 500 | 500 | 50.2 | 60.79 | 9 | 1.58
2030 | TVA_2_SOCO | TVA | SOCO | Internal | Winter | B16 | 25 | 500 | 0 | 82.18 | 90.43 | 9 | 0
2030 | TVA_2_SOCO | TVA | SOCO | Internal | Winter | B17 | 100 | 500 | 0 | 78.23 | 79.41 | 9 | 0
2030 | TVA_2_SOCO | TVA | SOCO | Internal | Winter | B18 | 400 | 500 | 0 | 70.55 | 74.14 | 9 | 0
2030 | TVA_2_SOCO | TVA | SOCO | Internal | Winter | B19 | 700 | 500 | 0 | 70.55 | 74.14 | 9 | 0
2030 | TVA_2_SOCO | TVA | SOCO | Internal | Winter | B20 | 935 | 500 | 0.01 | 56.89 | 65.88 | 9 | 0
2030 | TVA_2_VACAR | TVA | VACAR | Internal | Shoulder | B11 | 25 | 150 | 0 | 79.11 | 83.39 | 9 | 0
2030 | TVA_2_VACAR | TVA | VACAR | Internal | Shoulder | B12 | 200 | 150 | 0 | 75.8 | 80.62 | 9 | 0
2030 | TVA_2_VACAR | TVA | VACAR | Internal | Shoulder | B13 | 600 | 150 | 150 | 69.04 | 79.02 | 9 | 0.98
2030 | TVA_2_VACAR | TVA | VACAR | Internal | Shoulder | B14 | 900 | 150 | 0 | 69.04 | 77.68 | 9 | 0
2030 | TVA_2_VACAR | TVA | VACAR | Internal | Shoulder | B15 | 1203 | 150 | 0 | 58.19 | 60.18 | 9 | 0
2030 | TVA_2_VACAR | TVA | VACAR | Internal | Summer | B1 | 10 | 150 | 149.99 | 131.91 | 142.13 | 9 | 1.22
2030 | TVA_2_VACAR | TVA | VACAR | Internal | Summer | B2 | 25 | 150 | 0 | 127.53 | 127.52 | 9 | 0
2030 | TVA_2_VACAR | TVA | VACAR | Internal | Summer | B3 | 75 | 150 | 0 | 121.82 | 127.44 | 9 | 0
2030 | TVA_2_VACAR | TVA | VACAR | Internal | Summer | B4 | 100 | 150 | 0 | 121.33 | 123.67 | 9 | 0
2030 | TVA_2_VACAR | TVA | VACAR | Internal | Summer | B5 | 200 | 150 | 150 | 95.61 | 106.51 | 9 | 1.89
2030 | TVA_2_VACAR | TVA | VACAR | Internal | Summer | B6 | 300 | 150 | 0 | 74.45 | 79.66 | 9 | 0
2030 | TVA_2_VACAR | TVA | VACAR | Internal | Summer | B7 | 400 | 150 | 0 | 69.31 | 77.34 | 9 | 0
2030 | TVA_2_VACAR | TVA | VACAR | Internal | Summer | B8 | 500 | 150 | 0 | 67.83 | 76.04 | 9 | 0
2030 | TVA_2_VACAR | TVA | VACAR | Internal | Summer | B9 | 800 | 150 | 0 | 63.82 | 69.89 | 9 | 0
2030 | TVA_2_VACAR | TVA | VACAR | Internal | Summer | B10 | 1262 | 150 | 0 | 50.2 | 56.23 | 9 | 0
2030 | TVA_2_VACAR | TVA | VACAR | Internal | Winter | B16 | 25 | 150 | 150 | 82.18 | 133.12 | 9 | 41.94
2030 | TVA_2_VACAR | TVA | VACAR | Internal | Winter | B17 | 100 | 150 | 0 | 78.23 | 85.1 | 9 | 0
2030 | TVA_2_VACAR | TVA | VACAR | Internal | Winter | B18 | 400 | 150 | 150 | 70.55 | 80.88 | 9 | 1.33
2030 | TVA_2_VACAR | TVA | VACAR | Internal | Winter | B19 | 700 | 150 | 0 | 70.55 | 77.35 | 9 | 0
2030 | TVA_2_VACAR | TVA | VACAR | Internal | Winter | B20 | 935 | 150 | 0 | 56.89 | 58.88 | 9 | 0
2030 | TVA_Transmission_2_ENT | TVA_Transmission | ENT | Internal | Shoulder | B11 | 25 | 3000 | 0 | 81.39 | 84.2 | 9 | 0
2030 | TVA_Transmission_2_ENT | TVA_Transmission | ENT | Internal | Shoulder | B12 | 200 | 3000 | 0 | 77.93 | 77 | 9 | 0
2030 | TVA_Transmission_2_ENT | TVA_Transmission | ENT | Internal | Shoulder | B13 | 600 | 3000 | 0 | 74.82 | 77 | 9 | 0
2030 | TVA_Transmission_2_ENT | TVA_Transmission | ENT | Internal | Shoulder | B14 | 900 | 3000 | 0 | 70 | 74.42 | 9 | 0
2030 | TVA_Transmission_2_ENT | TVA_Transmission | ENT | Internal | Shoulder | B15 | 1203 | 3000 | 0 | 58.18 | 59.18 | 9 | 0
2030 | TVA_Transmission_2_ENT | TVA_Transmission | ENT | Internal | Summer | B1 | 10 | 3000 | 0 | 131.9 | 124.13 | 9 | 0
2030 | TVA_Transmission_2_ENT | TVA_Transmission | ENT | Internal | Summer | B2 | 25 | 3000 | 0 | 127.52 | 119.52 | 9 | 0
2030 | TVA_Transmission_2_ENT | TVA_Transmission | ENT | Internal | Summer | B3 | 75 | 3000 | 0 | 121.81 | 115.91 | 9 | 0
2030 | TVA_Transmission_2_ENT | TVA_Transmission | ENT | Internal | Summer | B4 | 100 | 3000 | 0 | 121.31 | 113.31 | 9 | 0
2030 | TVA_Transmission_2_ENT | TVA_Transmission | ENT | Internal | Summer | B5 | 200 | 3000 | 0 | 97.51 | 97.51 | 9 | 0
2030 | TVA_Transmission_2_ENT | TVA_Transmission | ENT | Internal | Summer | B6 | 300 | 3000 | 0 | 77.29 | 76.04 | 9 | 0
2030 | TVA_Transmission_2_ENT | TVA_Transmission | ENT | Internal | Summer | B7 | 400 | 3000 | 0 | 73.94 | 76.04 | 9 | 0
2030 | TVA_Transmission_2_ENT | TVA_Transmission | ENT | Internal | Summer | B8 | 500 | 3000 | 0 | 67.94 | 73.61 | 9 | 0
2030 | TVA_Transmission_2_ENT | TVA_Transmission | ENT | Internal | Summer | B9 | 800 | 3000 | 652.53 | 63.81 | 72.81 | 9 | 0
2030 | TVA_Transmission_2_ENT | TVA_Transmission | ENT | Internal | Summer | B10 | 1262 | 3000 | 0 | 51.79 | 54.47 | 9 | 0
2030 | TVA_Transmission_2_ENT | TVA_Transmission | ENT | Internal | Winter | B16 | 25 | 3000 | 0 | 90.43 | 82.43 | 9 | 0
2030 | TVA_Transmission_2_ENT | TVA_Transmission | ENT | Internal | Winter | B17 | 100 | 3000 | 0 | 80.9 | 80.11 | 9 | 0
2030 | TVA_Transmission_2_ENT | TVA_Transmission | ENT | Internal | Winter | B18 | 400 | 3000 | 0 | 76.45 | 77.42 | 9 | 0
2030 | TVA_Transmission_2_ENT | TVA_Transmission | ENT | Internal | Winter | B19 | 700 | 3000 | 0 | 71.29 | 77.42 | 9 | 0
2030 | TVA_Transmission_2_ENT | TVA_Transmission | ENT | Internal | Winter | B20 | 935 | 3000 | 0 | 56.88 | 57.43 | 9 | 0
2030 | TVA_Transmission_2_MISO_MO-IL | TVA_Transmission | MISO_MO-IL | Internal | Shoulder | B11 | 25 | 4000 | 0 | 81.39 | 76.28 | 9 | 0
2030 | TVA_Transmission_2_MISO_MO-IL | TVA_Transmission | MISO_MO-IL | Internal | Shoulder | B12 | 200 | 4000 | 0 | 77.93 | 72.62 | 9 | 0
2030 | TVA_Transmission_2_MISO_MO-IL | TVA_Transmission | MISO_MO-IL | Internal | Shoulder | B13 | 600 | 4000 | 0 | 74.82 | 70.58 | 9 | 0
2030 | TVA_Transmission_2_MISO_MO-IL | TVA_Transmission | MISO_MO-IL | Internal | Shoulder | B14 | 900 | 4000 | 0 | 70 | 68.88 | 9 | 0
2030 | TVA_Transmission_2_MISO_MO-IL | TVA_Transmission | MISO_MO-IL | Internal | Shoulder | B15 | 1203 | 4000 | 0 | 58.18 | 50.18 | 9 | 0
2030 | TVA_Transmission_2_MISO_MO-IL | TVA_Transmission | MISO_MO-IL | Internal | Summer | B1 | 10 | 4000 | 0 | 131.9 | 123.9 | 9 | 0
2030 | TVA_Transmission_2_MISO_MO-IL | TVA_Transmission | MISO_MO-IL | Internal | Summer | B2 | 25 | 4000 | 0 | 127.52 | 119.52 | 9 | 0
2030 | TVA_Transmission_2_MISO_MO-IL | TVA_Transmission | MISO_MO-IL | Internal | Summer | B3 | 75 | 4000 | 0 | 121.81 | 116.47 | 9 | 0
2030 | TVA_Transmission_2_MISO_MO-IL | TVA_Transmission | MISO_MO-IL | Internal | Summer | B4 | 100 | 4000 | 0 | 121.31 | 113.82 | 9 | 0
2030 | TVA_Transmission_2_MISO_MO-IL | TVA_Transmission | MISO_MO-IL | Internal | Summer | B5 | 200 | 4000 | 0 | 97.51 | 89.51 | 9 | 0
2030 | TVA_Transmission_2_MISO_MO-IL | TVA_Transmission | MISO_MO-IL | Internal | Summer | B6 | 300 | 4000 | 0 | 77.29 | 71.67 | 9 | 0
2030 | TVA_Transmission_2_MISO_MO-IL | TVA_Transmission | MISO_MO-IL | Internal | Summer | B7 | 400 | 4000 | 0 | 73.94 | 69.12 | 9 | 0
2030 | TVA_Transmission_2_MISO_MO-IL | TVA_Transmission | MISO_MO-IL | Internal | Summer | B8 | 500 | 4000 | 0 | 67.94 | 65.61 | 9 | 0
2030 | TVA_Transmission_2_MISO_MO-IL | TVA_Transmission | MISO_MO-IL | Internal | Summer | B9 | 800 | 4000 | 0 | 63.81 | 60.81 | 9 | 0
2030 | TVA_Transmission_2_MISO_MO-IL | TVA_Transmission | MISO_MO-IL | Internal | Summer | B10 | 1262 | 4000 | 0 | 51.79 | 46.47 | 9 | 0
2030 | TVA_Transmission_2_MISO_MO-IL | TVA_Transmission | MISO_MO-IL | Internal | Winter | B16 | 25 | 4000 | 0 | 90.43 | 82.43 | 9 | 0
2030 | TVA_Transmission_2_MISO_MO-IL | TVA_Transmission | MISO_MO-IL | Internal | Winter | B17 | 100 | 4000 | 0 | 80.9 | 75.11 | 9 | 0
2030 | TVA_Transmission_2_MISO_MO-IL | TVA_Transmission | MISO_MO-IL | Internal | Winter | B18 | 400 | 4000 | 0 | 76.45 | 70.99 | 9 | 0
2030 | TVA_Transmission_2_MISO_MO-IL | TVA_Transmission | MISO_MO-IL | Internal | Winter | B19 | 700 | 4000 | 0 | 71.29 | 70.63 | 9 | 0
2030 | TVA_Transmission_2_MISO_MO-IL | TVA_Transmission | MISO_MO-IL | Internal | Winter | B20 | 935 | 4000 | 0 | 56.88 | 49.43 | 9 | 0
2030 | TVA_Transmission_2_NonRTO_Midwest | TVA_Transmission | NonRTO_Midwest | Internal | Shoulder | B11 | 25 | 700 | 0 | 81.39 | 84.29 | 9 | 0
2030 | TVA_Transmission_2_NonRTO_Midwest | TVA_Transmission | NonRTO_Midwest | Internal | Shoulder | B12 | 200 | 700 | 0 | 77.93 | 82.45 | 9 | 0
2030 | TVA_Transmission_2_NonRTO_Midwest | TVA_Transmission | NonRTO_Midwest | Internal | Shoulder | B13 | 600 | 700 | 0 | 74.82 | 77.33 | 9 | 0
2030 | TVA_Transmission_2_NonRTO_Midwest | TVA_Transmission | NonRTO_Midwest | Internal | Shoulder | B14 | 900 | 700 | 0 | 70 | 62.55 | 9 | 0
2030 | TVA_Transmission_2_NonRTO_Midwest | TVA_Transmission | NonRTO_Midwest | Internal | Shoulder | B15 | 1203 | 700 | 0 | 58.18 | 50.18 | 9 | 0
2030 | TVA_Transmission_2_NonRTO_Midwest | TVA_Transmission | NonRTO_Midwest | Internal | Summer | B1 | 10 | 700 | 0 | 131.9 | 123.9 | 9 | 0
2030 | TVA_Transmission_2_NonRTO_Midwest | TVA_Transmission | NonRTO_Midwest | Internal | Summer | B2 | 25 | 700 | 0 | 127.52 | 122.52 | 9 | 0
2030 | TVA_Transmission_2_NonRTO_Midwest | TVA_Transmission | NonRTO_Midwest | Internal | Summer | B3 | 75 | 700 | 0 | 121.81 | 122.52 | 9 | 0
2030 | TVA_Transmission_2_NonRTO_Midwest | TVA_Transmission | NonRTO_Midwest | Internal | Summer | B4 | 100 | 700 | 0 | 121.31 | 122.52 | 9 | 0
2030 | TVA_Transmission_2_NonRTO_Midwest | TVA_Transmission | NonRTO_Midwest | Internal | Summer | B5 | 200 | 700 | 0 | 97.51 | 97.52 | 9 | 0
2030 | TVA_Transmission_2_NonRTO_Midwest | TVA_Transmission | NonRTO_Midwest | Internal | Summer | B6 | 300 | 700 | 0 | 77.29 | 80.33 | 9 | 0
2030 | TVA_Transmission_2_NonRTO_Midwest | TVA_Transmission | NonRTO_Midwest | Internal | Summer | B7 | 400 | 700 | 0 | 73.94 | 77.93 | 9 | 0
2030 | TVA_Transmission_2_NonRTO_Midwest | TVA_Transmission | NonRTO_Midwest | Internal | Summer | B8 | 500 | 700 | 0 | 67.94 | 60.04 | 9 | 0
2030 | TVA_Transmission_2_NonRTO_Midwest | TVA_Transmission | NonRTO_Midwest | Internal | Summer | B9 | 800 | 700 | 0 | 63.81 | 55.81 | 9 | 0
2030 | TVA_Transmission_2_NonRTO_Midwest | TVA_Transmission | NonRTO_Midwest | Internal | Summer | B10 | 1262 | 700 | 0 | 51.79 | 43.79 | 9 | 0
2030 | TVA_Transmission_2_NonRTO_Midwest | TVA_Transmission | NonRTO_Midwest | Internal | Winter | B16 | 25 | 700 | 0 | 90.43 | 95.4 | 9 | 0
2030 | TVA_Transmission_2_NonRTO_Midwest | TVA_Transmission | NonRTO_Midwest | Internal | Winter | B17 | 100 | 700 | 0 | 80.9 | 85.02 | 9 | 0
2030 | TVA_Transmission_2_NonRTO_Midwest | TVA_Transmission | NonRTO_Midwest | Internal | Winter | B18 | 400 | 700 | 0 | 76.45 | 81.81 | 9 | 0
2030 | TVA_Transmission_2_NonRTO_Midwest | TVA_Transmission | NonRTO_Midwest | Internal | Winter | B19 | 700 | 700 | 0 | 71.29 | 63.85 | 9 | 0
2030 | TVA_Transmission_2_NonRTO_Midwest | TVA_Transmission | NonRTO_Midwest | Internal | Winter | B20 | 935 | 700 | 0 | 56.88 | 48.88 | 9 | 0
2030 | TVA_Transmission_2_PJM_ROR | TVA_Transmission | PJM_ROR | Internal | Shoulder | B11 | 25 | 2000 | 0 | 81.39 | 75.39 | 9 | 0
2030 | TVA_Transmission_2_PJM_ROR | TVA_Transmission | PJM_ROR | Internal | Shoulder | B12 | 200 | 2000 | 0 | 77.93 | 74.62 | 9 | 0
2030 | TVA_Transmission_2_PJM_ROR | TVA_Transmission | PJM_ROR | Internal | Shoulder | B13 | 600 | 2000 | 0 | 74.82 | 73.02 | 9 | 0
2030 | TVA_Transmission_2_PJM_ROR | TVA_Transmission | PJM_ROR | Internal | Shoulder | B14 | 900 | 2000 | 0 | 70 | 71.68 | 9 | 0
2030 | TVA_Transmission_2_PJM_ROR | TVA_Transmission | PJM_ROR | Internal | Shoulder | B15 | 1203 | 2000 | 0 | 58.18 | 54.18 | 9 | 0
2030 | TVA_Transmission_2_PJM_ROR | TVA_Transmission | PJM_ROR | Internal | Summer | B1 | 10 | 2000 | 0 | 131.9 | 136.13 | 9 | 0
2030 | TVA_Transmission_2_PJM_ROR | TVA_Transmission | PJM_ROR | Internal | Summer | B2 | 25 | 2000 | 0 | 127.52 | 121.52 | 9 | 0
2030 | TVA_Transmission_2_PJM_ROR | TVA_Transmission | PJM_ROR | Internal | Summer | B3 | 75 | 2000 | 0 | 121.81 | 115.81 | 9 | 0
2030 | TVA_Transmission_2_PJM_ROR | TVA_Transmission | PJM_ROR | Internal | Summer | B4 | 100 | 2000 | 0 | 121.31 | 115.81 | 9 | 0
2030 | TVA_Transmission_2_PJM_ROR | TVA_Transmission | PJM_ROR | Internal | Summer | B5 | 200 | 2000 | 0 | 97.51 | 91.51 | 9 | 0
2030 | TVA_Transmission_2_PJM_ROR | TVA_Transmission | PJM_ROR | Internal | Summer | B6 | 300 | 2000 | 0 | 77.29 | 73.66 | 9 | 0
2030 | TVA_Transmission_2_PJM_ROR | TVA_Transmission | PJM_ROR | Internal | Summer | B7 | 400 | 2000 | 0 | 73.94 | 71.12 | 9 | 0
2030 | TVA_Transmission_2_PJM_ROR | TVA_Transmission | PJM_ROR | Internal | Summer | B8 | 500 | 2000 | 0 | 67.94 | 70.04 | 9 | 0
2030 | TVA_Transmission_2_PJM_ROR | TVA_Transmission | PJM_ROR | Internal | Summer | B9 | 800 | 2000 | 0 | 63.81 | 63.89 | 9 | 0
2030 | TVA_Transmission_2_PJM_ROR | TVA_Transmission | PJM_ROR | Internal | Summer | B10 | 1262 | 2000 | 0 | 51.79 | 50.23 | 9 | 0
2030 | TVA_Transmission_2_PJM_ROR | TVA_Transmission | PJM_ROR | Internal | Winter | B16 | 25 | 2000 | 0 | 90.43 | 85.39 | 9 | 0
2030 | TVA_Transmission_2_PJM_ROR | TVA_Transmission | PJM_ROR | Internal | Winter | B17 | 100 | 2000 | 0 | 80.9 | 79 | 9 | 0
2030 | TVA_Transmission_2_PJM_ROR | TVA_Transmission | PJM_ROR | Internal | Winter | B18 | 400 | 2000 | 0 | 76.45 | 75.11 | 9 | 0
2030 | TVA_Transmission_2_PJM_ROR | TVA_Transmission | PJM_ROR | Internal | Winter | B19 | 700 | 2000 | 0 | 71.29 | 72.67 | 9 | 0
2030 | TVA_Transmission_2_PJM_ROR | TVA_Transmission | PJM_ROR | Internal | Winter | B20 | 935 | 2000 | 0 | 56.88 | 52.88 | 9 | 0
2030 | TVA_Transmission_2_SOCO | TVA_Transmission | SOCO | Internal | Shoulder | B11 | 25 | 3200 | 611.76 | 81.39 | 90.39 | 9 | 0
2030 | TVA_Transmission_2_SOCO | TVA_Transmission | SOCO | Internal | Shoulder | B12 | 200 | 3200 | 0 | 77.93 | 76.37 | 9 | 0
2030 | TVA_Transmission_2_SOCO | TVA_Transmission | SOCO | Internal | Shoulder | B13 | 600 | 3200 | 0 | 74.82 | 73.02 | 9 | 0
2030 | TVA_Transmission_2_SOCO | TVA_Transmission | SOCO | Internal | Shoulder | B14 | 900 | 3200 | 0 | 70 | 73.02 | 9 | 0
2030 | TVA_Transmission_2_SOCO | TVA_Transmission | SOCO | Internal | Shoulder | B15 | 1203 | 3200 | 475.47 | 58.18 | 67.18 | 9 | 0
2030 | TVA_Transmission_2_SOCO | TVA_Transmission | SOCO | Internal | Summer | B1 | 10 | 3200 | 0 | 131.9 | 132.13 | 9 | 0
2030 | TVA_Transmission_2_SOCO | TVA_Transmission | SOCO | Internal | Summer | B2 | 25 | 3200 | 0 | 127.52 | 123.91 | 9 | 0
2030 | TVA_Transmission_2_SOCO | TVA_Transmission | SOCO | Internal | Summer | B3 | 75 | 3200 | 0 | 121.81 | 123.91 | 9 | 0
2030 | TVA_Transmission_2_SOCO | TVA_Transmission | SOCO | Internal | Summer | B4 | 100 | 3200 | 0 | 121.31 | 121.31 | 9 | 0
2030 | TVA_Transmission_2_SOCO | TVA_Transmission | SOCO | Internal | Summer | B5 | 200 | 3200 | 0 | 97.51 | 105.51 | 9 | 0
2030 | TVA_Transmission_2_SOCO | TVA_Transmission | SOCO | Internal | Summer | B6 | 300 | 3200 | 0 | 77.29 | 83.43 | 9 | 0
2030 | TVA_Transmission_2_SOCO | TVA_Transmission | SOCO | Internal | Summer | B7 | 400 | 3200 | 0 | 73.94 | 74.95 | 9 | 0
2030 | TVA_Transmission_2_SOCO | TVA_Transmission | SOCO | Internal | Summer | B8 | 500 | 3200 | 0 | 67.94 | 74.95 | 9 | 0
2030 | TVA_Transmission_2_SOCO | TVA_Transmission | SOCO | Internal | Summer | B9 | 800 | 3200 | 0 | 63.81 | 70.78 | 9 | 0
2030 | TVA_Transmission_2_SOCO | TVA_Transmission | SOCO | Internal | Summer | B10 | 1262 | 3200 | 619.29 | 51.79 | 60.79 | 9 | 0
2030 | TVA_Transmission_2_SOCO | TVA_Transmission | SOCO | Internal | Winter | B16 | 25 | 3200 | 0 | 90.43 | 90.43 | 9 | 0
2030 | TVA_Transmission_2_SOCO | TVA_Transmission | SOCO | Internal | Winter | B17 | 100 | 3200 | 0 | 80.9 | 79.41 | 9 | 0
2030 | TVA_Transmission_2_SOCO | TVA_Transmission | SOCO | Internal | Winter | B18 | 400 | 3200 | 0 | 76.45 | 74.14 | 9 | 0
2030 | TVA_Transmission_2_SOCO | TVA_Transmission | SOCO | Internal | Winter | B19 | 700 | 3200 | 0 | 71.29 | 74.14 | 9 | 0
2030 | TVA_Transmission_2_SOCO | TVA_Transmission | SOCO | Internal | Winter | B20 | 935 | 3200 | 69.02 | 56.88 | 65.88 | 9 | 0
2030 | TVA_Transmission_2_TVA | TVA_Transmission | TVA | Internal | Shoulder | B11 | 25 | 99999 | 0 | 81.39 | 79.11 | 0.01 | 0
2030 | TVA_Transmission_2_TVA | TVA_Transmission | TVA | Internal | Shoulder | B12 | 200 | 99999 | 0 | 77.93 | 75.8 | 0.01 | 0
2030 | TVA_Transmission_2_TVA | TVA_Transmission | TVA | Internal | Shoulder | B13 | 600 | 99999 | 0 | 74.82 | 69.04 | 0.01 | 0
2030 | TVA_Transmission_2_TVA | TVA_Transmission | TVA | Internal | Shoulder | B14 | 900 | 99999 | 0 | 70 | 69.04 | 0.01 | 0
2030 | TVA_Transmission_2_TVA | TVA_Transmission | TVA | Internal | Shoulder | B15 | 1203 | 99999 | 479.39 | 58.18 | 58.19 | 0.01 | 0
2030 | TVA_Transmission_2_TVA | TVA_Transmission | TVA | Internal | Summer | B1 | 10 | 99999 | 1520.34 | 131.9 | 131.91 | 0.01 | 0
2030 | TVA_Transmission_2_TVA | TVA_Transmission | TVA | Internal | Summer | B2 | 25 | 99999 | 3112.38 | 127.52 | 127.53 | 0.01 | 0
2030 | TVA_Transmission_2_TVA | TVA_Transmission | TVA | Internal | Summer | B3 | 75 | 99999 | 1369.16 | 121.81 | 121.82 | 0.01 | 0
2030 | TVA_Transmission_2_TVA | TVA_Transmission | TVA | Internal | Summer | B4 | 100 | 99999 | 563.66 | 121.31 | 121.33 | 0.01 | 0
2030 | TVA_Transmission_2_TVA | TVA_Transmission | TVA | Internal | Summer | B5 | 200 | 99999 | 0 | 97.51 | 95.61 | 0.01 | 0
2030 | TVA_Transmission_2_TVA | TVA_Transmission | TVA | Internal | Summer | B6 | 300 | 99999 | 0 | 77.29 | 74.45 | 0.01 | 0
2030 | TVA_Transmission_2_TVA | TVA_Transmission | TVA | Internal | Summer | B7 | 400 | 99999 | 0 | 73.94 | 69.31 | 0.01 | 0
2030 | TVA_Transmission_2_TVA | TVA_Transmission | TVA | Internal | Summer | B8 | 500 | 99999 | 0 | 67.94 | 67.83 | 0.01 | 0
2030 | TVA_Transmission_2_TVA | TVA_Transmission | TVA | Internal | Summer | B9 | 800 | 99999 | 469.26 | 63.81 | 63.82 | 0.01 | 0
2030 | TVA_Transmission_2_TVA | TVA_Transmission | TVA | Internal | Summer | B10 | 1262 | 99999 | 0 | 51.79 | 50.2 | 0.01 | 0
2030 | TVA_Transmission_2_TVA | TVA_Transmission | TVA | Internal | Winter | B16 | 25 | 99999 | 0 | 90.43 | 82.18 | 0.01 | 0
2030 | TVA_Transmission_2_TVA | TVA_Transmission | TVA | Internal | Winter | B17 | 100 | 99999 | 0 | 80.9 | 78.23 | 0.01 | 0
2030 | TVA_Transmission_2_TVA | TVA_Transmission | TVA | Internal | Winter | B18 | 400 | 99999 | 0 | 76.45 | 70.55 | 0.01 | 0
2030 | TVA_Transmission_2_TVA | TVA_Transmission | TVA | Internal | Winter | B19 | 700 | 99999 | 0 | 71.29 | 70.55 | 0.01 | 0
2030 | TVA_Transmission_2_TVA | TVA_Transmission | TVA | Internal | Winter | B20 | 935 | 99999 | 297.36 | 56.88 | 56.89 | 0.01 | 0
2030 | TVA_Transmission_2_VACAR | TVA_Transmission | VACAR | Internal | Shoulder | B11 | 25 | 900 | 0 | 81.39 | 83.39 | 9 | 0
2030 | TVA_Transmission_2_VACAR | TVA_Transmission | VACAR | Internal | Shoulder | B12 | 200 | 900 | 0 | 77.93 | 80.62 | 9 | 0
2030 | TVA_Transmission_2_VACAR | TVA_Transmission | VACAR | Internal | Shoulder | B13 | 600 | 900 | 0 | 74.82 | 79.02 | 9 | 0
2030 | TVA_Transmission_2_VACAR | TVA_Transmission | VACAR | Internal | Shoulder | B14 | 900 | 900 | 0 | 70 | 77.68 | 9 | 0
2030 | TVA_Transmission_2_VACAR | TVA_Transmission | VACAR | Internal | Shoulder | B15 | 1203 | 900 | 0 | 58.18 | 60.18 | 9 | 0
2030 | TVA_Transmission_2_VACAR | TVA_Transmission | VACAR | Internal | Summer | B1 | 10 | 900 | 899.99 | 131.9 | 142.13 | 9 | 1.24
2030 | TVA_Transmission_2_VACAR | TVA_Transmission | VACAR | Internal | Summer | B2 | 25 | 900 | 0 | 127.52 | 127.52 | 9 | 0
2030 | TVA_Transmission_2_VACAR | TVA_Transmission | VACAR | Internal | Summer | B3 | 75 | 900 | 0 | 121.81 | 127.44 | 9 | 0
2030 | TVA_Transmission_2_VACAR | TVA_Transmission | VACAR | Internal | Summer | B4 | 100 | 900 | 0 | 121.31 | 123.67 | 9 | 0
2030 | TVA_Transmission_2_VACAR | TVA_Transmission | VACAR | Internal | Summer | B5 | 200 | 900 | 685.65 | 97.51 | 106.51 | 9 | 0
2030 | TVA_Transmission_2_VACAR | TVA_Transmission | VACAR | Internal | Summer | B6 | 300 | 900 | 0 | 77.29 | 79.66 | 9 | 0
2030 | TVA_Transmission_2_VACAR | TVA_Transmission | VACAR | Internal | Summer | B7 | 400 | 900 | 0 | 73.94 | 77.34 | 9 | 0
2030 | TVA_Transmission_2_VACAR | TVA_Transmission | VACAR | Internal | Summer | B8 | 500 | 900 | 0 | 67.94 | 76.04 | 9 | 0
2030 | TVA_Transmission_2_VACAR | TVA_Transmission | VACAR | Internal | Summer | B9 | 800 | 900 | 0 | 63.81 | 69.89 | 9 | 0
2030 | TVA_Transmission_2_VACAR | TVA_Transmission | VACAR | Internal | Summer | B10 | 1262 | 900 | 0 | 51.79 | 56.23 | 9 | 0
2030 | TVA_Transmission_2_VACAR | TVA_Transmission | VACAR | Internal | Winter | B16 | 25 | 900 | 900 | 90.43 | 133.12 | 9 | 33.69
2030 | TVA_Transmission_2_VACAR | TVA_Transmission | VACAR | Internal | Winter | B17 | 100 | 900 | 0 | 80.9 | 85.1 | 9 | 0
2030 | TVA_Transmission_2_VACAR | TVA_Transmission | VACAR | Internal | Winter | B18 | 400 | 900 | 0 | 76.45 | 80.88 | 9 | 0
2030 | TVA_Transmission_2_VACAR | TVA_Transmission | VACAR | Internal | Winter | B19 | 700 | 900 | 0 | 71.29 | 77.35 | 9 | 0
2030 | TVA_Transmission_2_VACAR | TVA_Transmission | VACAR | Internal | Winter | B20 | 935 | 900 | 0 | 56.88 | 58.88 | 9 | 0
2030 | VACAR_2_PJM_ROR | VACAR | PJM_ROR | Internal | Shoulder | B11 | 25 | 2000 | 0 | 83.39 | 75.39 | 7 | 0
2030 | VACAR_2_PJM_ROR | VACAR | PJM_ROR | Internal | Shoulder | B12 | 200 | 2000 | 0 | 80.62 | 74.62 | 7 | 0
2030 | VACAR_2_PJM_ROR | VACAR | PJM_ROR | Internal | Shoulder | B13 | 600 | 2000 | 0 | 79.02 | 73.02 | 7 | 0
2030 | VACAR_2_PJM_ROR | VACAR | PJM_ROR | Internal | Shoulder | B14 | 900 | 2000 | 0 | 77.68 | 71.68 | 7 | 0
2030 | VACAR_2_PJM_ROR | VACAR | PJM_ROR | Internal | Shoulder | B15 | 1203 | 2000 | 0 | 60.18 | 54.18 | 7 | 0
2030 | VACAR_2_PJM_ROR | VACAR | PJM_ROR | Internal | Summer | B1 | 10 | 2000 | 0 | 142.13 | 136.13 | 7 | 0
2030 | VACAR_2_PJM_ROR | VACAR | PJM_ROR | Internal | Summer | B2 | 25 | 2000 | 0 | 127.52 | 121.52 | 7 | 0
2030 | VACAR_2_PJM_ROR | VACAR | PJM_ROR | Internal | Summer | B3 | 75 | 2000 | 0 | 127.44 | 115.81 | 7 | 0
2030 | VACAR_2_PJM_ROR | VACAR | PJM_ROR | Internal | Summer | B4 | 100 | 2000 | 0 | 123.67 | 115.81 | 7 | 0
2030 | VACAR_2_PJM_ROR | VACAR | PJM_ROR | Internal | Summer | B5 | 200 | 2000 | 0 | 106.51 | 91.51 | 7 | 0
2030 | VACAR_2_PJM_ROR | VACAR | PJM_ROR | Internal | Summer | B6 | 300 | 2000 | 0 | 79.66 | 73.66 | 7 | 0
2030 | VACAR_2_PJM_ROR | VACAR | PJM_ROR | Internal | Summer | B7 | 400 | 2000 | 0 | 77.34 | 71.12 | 7 | 0
2030 | VACAR_2_PJM_ROR | VACAR | PJM_ROR | Internal | Summer | B8 | 500 | 2000 | 0 | 76.04 | 70.04 | 7 | 0
2030 | VACAR_2_PJM_ROR | VACAR | PJM_ROR | Internal | Summer | B9 | 800 | 2000 | 0 | 69.89 | 63.89 | 7 | 0
2030 | VACAR_2_PJM_ROR | VACAR | PJM_ROR | Internal | Summer | B10 | 1262 | 2000 | 0 | 56.23 | 50.23 | 7 | 0
2030 | VACAR_2_PJM_ROR | VACAR | PJM_ROR | Internal | Winter | B16 | 25 | 2000 | 0 | 133.12 | 85.39 | 7 | 0
2030 | VACAR_2_PJM_ROR | VACAR | PJM_ROR | Internal | Winter | B17 | 100 | 2000 | 0 | 85.1 | 79 | 7 | 0
2030 | VACAR_2_PJM_ROR | VACAR | PJM_ROR | Internal | Winter | B18 | 400 | 2000 | 0 | 80.88 | 75.11 | 7 | 0
2030 | VACAR_2_PJM_ROR | VACAR | PJM_ROR | Internal | Winter | B19 | 700 | 2000 | 0 | 77.35 | 72.67 | 7 | 0
2030 | VACAR_2_PJM_ROR | VACAR | PJM_ROR | Internal | Winter | B20 | 935 | 2000 | 0 | 58.88 | 52.88 | 7 | 0
2030 | VACAR_2_SOCO | VACAR | SOCO | Internal | Shoulder | B11 | 25 | 3000 | 1548.35 | 83.39 | 90.39 | 7 | 0
2030 | VACAR_2_SOCO | VACAR | SOCO | Internal | Shoulder | B12 | 200 | 3000 | 0 | 80.62 | 76.37 | 7 | 0
2030 | VACAR_2_SOCO | VACAR | SOCO | Internal | Shoulder | B13 | 600 | 3000 | 0 | 79.02 | 73.02 | 7 | 0
2030 | VACAR_2_SOCO | VACAR | SOCO | Internal | Shoulder | B14 | 900 | 3000 | 0 | 77.68 | 73.02 | 7 | 0
2030 | VACAR_2_SOCO | VACAR | SOCO | Internal | Shoulder | B15 | 1203 | 3000 | 2315.65 | 60.18 | 67.18 | 7 | 0
2030 | VACAR_2_SOCO | VACAR | SOCO | Internal | Summer | B1 | 10 | 3000 | 0 | 142.13 | 132.13 | 7 | 0
2030 | VACAR_2_SOCO | VACAR | SOCO | Internal | Summer | B2 | 25 | 3000 | 0 | 127.52 | 123.91 | 7 | 0
2030 | VACAR_2_SOCO | VACAR | SOCO | Internal | Summer | B3 | 75 | 3000 | 0 | 127.44 | 123.91 | 7 | 0
2030 | VACAR_2_SOCO | VACAR | SOCO | Internal | Summer | B4 | 100 | 3000 | 0 | 123.67 | 121.31 | 7 | 0
2030 | VACAR_2_SOCO | VACAR | SOCO | Internal | Summer | B5 | 200 | 3000 | 0 | 106.51 | 105.51 | 7 | 0
2030 | VACAR_2_SOCO | VACAR | SOCO | Internal | Summer | B6 | 300 | 3000 | 0 | 79.66 | 83.43 | 7 | 0
2030 | VACAR_2_SOCO | VACAR | SOCO | Internal | Summer | B7 | 400 | 3000 | 0 | 77.34 | 74.95 | 7 | 0
2030 | VACAR_2_SOCO | VACAR | SOCO | Internal | Summer | B8 | 500 | 3000 | 0 | 76.04 | 74.95 | 7 | 0
2030 | VACAR_2_SOCO | VACAR | SOCO | Internal | Summer | B9 | 800 | 3000 | 0 | 69.89 | 70.78 | 7 | 0
2030 | VACAR_2_SOCO | VACAR | SOCO | Internal | Summer | B10 | 1262 | 3000 | 0 | 56.23 | 60.79 | 7 | 0
2030 | VACAR_2_SOCO | VACAR | SOCO | Internal | Winter | B16 | 25 | 3000 | 0 | 133.12 | 90.43 | 7 | 0
2030 | VACAR_2_SOCO | VACAR | SOCO | Internal | Winter | B17 | 100 | 3000 | 0 | 85.1 | 79.41 | 7 | 0
2030 | VACAR_2_SOCO | VACAR | SOCO | Internal | Winter | B18 | 400 | 3000 | 0 | 80.88 | 74.14 | 7 | 0
2030 | VACAR_2_SOCO | VACAR | SOCO | Internal | Winter | B19 | 700 | 3000 | 0 | 77.35 | 74.14 | 7 | 0
2030 | VACAR_2_SOCO | VACAR | SOCO | Internal | Winter | B20 | 935 | 3000 | 485.82 | 58.88 | 65.88 | 7 | 0
2030 | VACAR_2_TVA_Transmission | VACAR | TVA_Transmission | Internal | Shoulder | B11 | 25 | 900 | 0 | 83.39 | 81.39 | 7 | 0
2030 | VACAR_2_TVA_Transmission | VACAR | TVA_Transmission | Internal | Shoulder | B12 | 200 | 900 | 0 | 80.62 | 77.93 | 7 | 0
2030 | VACAR_2_TVA_Transmission | VACAR | TVA_Transmission | Internal | Shoulder | B13 | 600 | 900 | 0 | 79.02 | 74.82 | 7 | 0
2030 | VACAR_2_TVA_Transmission | VACAR | TVA_Transmission | Internal | Shoulder | B14 | 900 | 900 | 0 | 77.68 | 70 | 7 | 0
2030 | VACAR_2_TVA_Transmission | VACAR | TVA_Transmission | Internal | Shoulder | B15 | 1203 | 900 | 0 | 60.18 | 58.18 | 7 | 0
2030 | VACAR_2_TVA_Transmission | VACAR | TVA_Transmission | Internal | Summer | B1 | 10 | 900 | 0 | 142.13 | 131.9 | 7 | 0
2030 | VACAR_2_TVA_Transmission | VACAR | TVA_Transmission | Internal | Summer | B2 | 25 | 900 | 0 | 127.52 | 127.52 | 7 | 0
2030 | VACAR_2_TVA_Transmission | VACAR | TVA_Transmission | Internal | Summer | B3 | 75 | 900 | 0 | 127.44 | 121.81 | 7 | 0
2030 | VACAR_2_TVA_Transmission | VACAR | TVA_Transmission | Internal | Summer | B4 | 100 | 900 | 0 | 123.67 | 121.31 | 7 | 0
2030 | VACAR_2_TVA_Transmission | VACAR | TVA_Transmission | Internal | Summer | B5 | 200 | 900 | 0 | 106.51 | 97.51 | 7 | 0
2030 | VACAR_2_TVA_Transmission | VACAR | TVA_Transmission | Internal | Summer | B6 | 300 | 900 | 0 | 79.66 | 77.29 | 7 | 0
2030 | VACAR_2_TVA_Transmission | VACAR | TVA_Transmission | Internal | Summer | B7 | 400 | 900 | 0 | 77.34 | 73.94 | 7 | 0
2030 | VACAR_2_TVA_Transmission | VACAR | TVA_Transmission | Internal | Summer | B8 | 500 | 900 | 0 | 76.04 | 67.94 | 7 | 0
2030 | VACAR_2_TVA_Transmission | VACAR | TVA_Transmission | Internal | Summer | B9 | 800 | 900 | 0 | 69.89 | 63.81 | 7 | 0
2030 | VACAR_2_TVA_Transmission | VACAR | TVA_Transmission | Internal | Summer | B10 | 1262 | 900 | 0 | 56.23 | 51.79 | 7 | 0
2030 | VACAR_2_TVA_Transmission | VACAR | TVA_Transmission | Internal | Winter | B16 | 25 | 900 | 0 | 133.12 | 90.43 | 7 | 0
2030 | VACAR_2_TVA_Transmission | VACAR | TVA_Transmission | Internal | Winter | B17 | 100 | 900 | 0 | 85.1 | 80.9 | 7 | 0
2030 | VACAR_2_TVA_Transmission | VACAR | TVA_Transmission | Internal | Winter | B18 | 400 | 900 | 0 | 80.88 | 76.45 | 7 | 0
2030 | VACAR_2_TVA_Transmission | VACAR | TVA_Transmission | Internal | Winter | B19 | 700 | 900 | 0 | 77.35 | 71.29 | 7 | 0
2030 | VACAR_2_TVA_Transmission | VACAR | TVA_Transmission | Internal | Winter | B20 | 935 | 900 | 0 | 58.88 | 56.88 | 7 | 0
2035 | ENT_2_MISO_MO-IL | ENT | MISO_MO-IL | Internal | Shoulder | B11 | 25 | 2260 | 0 | 85.16 | 81.7 | 8 | 0
2035 | ENT_2_MISO_MO-IL | ENT | MISO_MO-IL | Internal | Shoulder | B12 | 200 | 2260 | 0 | 84.53 | 76.53 | 8 | 0
2035 | ENT_2_MISO_MO-IL | ENT | MISO_MO-IL | Internal | Shoulder | B13 | 600 | 2260 | 0 | 81.69 | 73.69 | 8 | 0
2035 | ENT_2_MISO_MO-IL | ENT | MISO_MO-IL | Internal | Shoulder | B14 | 900 | 2260 | 0 | 72.15 | 64.15 | 8 | 0
2035 | ENT_2_MISO_MO-IL | ENT | MISO_MO-IL | Internal | Shoulder | B15 | 1203 | 2260 | 0 | 59.24 | 50.81 | 8 | 0
2035 | ENT_2_MISO_MO-IL | ENT | MISO_MO-IL | Internal | Summer | B1 | 10 | 2260 | 0 | 135.85 | 135.84 | 8 | 0
2035 | ENT_2_MISO_MO-IL | ENT | MISO_MO-IL | Internal | Summer | B2 | 25 | 2260 | 0 | 128.13 | 128.13 | 8 | 0
2035 | ENT_2_MISO_MO-IL | ENT | MISO_MO-IL | Internal | Summer | B3 | 75 | 2260 | 0 | 127.65 | 127.16 | 8 | 0
2035 | ENT_2_MISO_MO-IL | ENT | MISO_MO-IL | Internal | Summer | B4 | 100 | 2260 | 0 | 121.4 | 122.34 | 8 | 0
2035 | ENT_2_MISO_MO-IL | ENT | MISO_MO-IL | Internal | Summer | B5 | 200 | 2260 | 0 | 97.82 | 97.47 | 8 | 0
2035 | ENT_2_MISO_MO-IL | ENT | MISO_MO-IL | Internal | Summer | B6 | 300 | 2260 | 0 | 83.45 | 78.94 | 8 | 0
2035 | ENT_2_MISO_MO-IL | ENT | MISO_MO-IL | Internal | Summer | B7 | 400 | 2260 | 0 | 82.83 | 74.83 | 8 | 0
2035 | ENT_2_MISO_MO-IL | ENT | MISO_MO-IL | Internal | Summer | B8 | 500 | 2260 | 0 | 80.05 | 68.06 | 8 | 0
2035 | ENT_2_MISO_MO-IL | ENT | MISO_MO-IL | Internal | Summer | B9 | 800 | 2260 | 0 | 74.81 | 57.81 | 8 | 0
2035 | ENT_2_MISO_MO-IL | ENT | MISO_MO-IL | Internal | Summer | B10 | 1262 | 2260 | 0 | 55.64 | 47.64 | 8 | 0
2035 | ENT_2_MISO_MO-IL | ENT | MISO_MO-IL | Internal | Winter | B16 | 25 | 2260 | 0 | 88.73 | 83.19 | 8 | 0
2035 | ENT_2_MISO_MO-IL | ENT | MISO_MO-IL | Internal | Winter | B17 | 100 | 2260 | 0 | 85.11 | 77.11 | 8 | 0
2035 | ENT_2_MISO_MO-IL | ENT | MISO_MO-IL | Internal | Winter | B18 | 400 | 2260 | 0 | 85.11 | 76.55 | 8 | 0
2035 | ENT_2_MISO_MO-IL | ENT | MISO_MO-IL | Internal | Winter | B19 | 700 | 2260 | 0 | 73.89 | 65.69 | 8 | 0
2035 | ENT_2_MISO_MO-IL | ENT | MISO_MO-IL | Internal | Winter | B20 | 935 | 2260 | 0 | 57.94 | 49.94 | 8 | 0
2035 | ENT_2_SOCO | ENT | SOCO | Internal | Shoulder | B11 | 25 | 2000 | 0.02 | 85.16 | 92.78 | 8 | 0
2035 | ENT_2_SOCO | ENT | SOCO | Internal | Shoulder | B12 | 200 | 2000 | 0 | 84.53 | 83.79 | 8 | 0
2035 | ENT_2_SOCO | ENT | SOCO | Internal | Shoulder | B13 | 600 | 2000 | 0 | 81.69 | 79.95 | 8 | 0
2035 | ENT_2_SOCO | ENT | SOCO | Internal | Shoulder | B14 | 900 | 2000 | 0 | 72.15 | 79.95 | 8 | 0
2035 | ENT_2_SOCO | ENT | SOCO | Internal | Shoulder | B15 | 1203 | 2000 | 2000 | 59.24 | 67.81 | 8 | 0.57
2035 | ENT_2_SOCO | ENT | SOCO | Internal | Summer | B1 | 10 | 2000 | 823.64 | 135.85 | 143.85 | 8 | 0
2035 | ENT_2_SOCO | ENT | SOCO | Internal | Summer | B2 | 25 | 2000 | 0.01 | 128.13 | 135.65 | 8 | 0
2035 | ENT_2_SOCO | ENT | SOCO | Internal | Summer | B3 | 75 | 2000 | 1144.4 | 127.65 | 135.65 | 8 | 0
2035 | ENT_2_SOCO | ENT | SOCO | Internal | Summer | B4 | 100 | 2000 | 856.09 | 121.4 | 129.4 | 8 | 0
2035 | ENT_2_SOCO | ENT | SOCO | Internal | Summer | B5 | 200 | 2000 | 806.8 | 97.82 | 105.82 | 8 | 0
2035 | ENT_2_SOCO | ENT | SOCO | Internal | Summer | B6 | 300 | 2000 | 0 | 83.45 | 82.33 | 8 | 0
2035 | ENT_2_SOCO | ENT | SOCO | Internal | Summer | B7 | 400 | 2000 | 0 | 82.83 | 82.33 | 8 | 0
2035 | ENT_2_SOCO | ENT | SOCO | Internal | Summer | B8 | 500 | 2000 | 0 | 80.05 | 82.33 | 8 | 0
2035 | ENT_2_SOCO | ENT | SOCO | Internal | Summer | B9 | 800 | 2000 | 0 | 74.81 | 74.81 | 8 | 0
2035 | ENT_2_SOCO | ENT | SOCO | Internal | Summer | B10 | 1262 | 2000 | 0 | 55.64 | 60.7 | 8 | 0
2035 | ENT_2_SOCO | ENT | SOCO | Internal | Winter | B16 | 25 | 2000 | 0 | 88.73 | 90.34 | 8 | 0
2035 | ENT_2_SOCO | ENT | SOCO | Internal | Winter | B17 | 100 | 2000 | 0 | 85.11 | 87.15 | 8 | 0
2035 | ENT_2_SOCO | ENT | SOCO | Internal | Winter | B18 | 400 | 2000 | 0 | 85.11 | 81.89 | 8 | 0
2035 | ENT_2_SOCO | ENT | SOCO | Internal | Winter | B19 | 700 | 2000 | 275.49 | 73.89 | 81.89 | 8 | 0
2035 | ENT_2_SOCO | ENT | SOCO | Internal | Winter | B20 | 935 | 2000 | 78.78 | 57.94 | 65.94 | 8 | 0
2035 | ENT_2_SPP_N | ENT | SPP_N | Internal | Shoulder | B11 | 25 | 1300 | 0 | 85.16 | 85.49 | 8 | 0
2035 | ENT_2_SPP_N | ENT | SPP_N | Internal | Shoulder | B12 | 200 | 1300 | 0 | 84.53 | 81.46 | 8 | 0
2035 | ENT_2_SPP_N | ENT | SPP_N | Internal | Shoulder | B13 | 600 | 1300 | 0 | 81.69 | 76.69 | 8 | 0
2035 | ENT_2_SPP_N | ENT | SPP_N | Internal | Shoulder | B14 | 900 | 1300 | 0 | 72.15 | 67.14 | 8 | 0
2035 | ENT_2_SPP_N | ENT | SPP_N | Internal | Shoulder | B15 | 1203 | 1300 | 0 | 59.24 | 50.34 | 8 | 0
2035 | ENT_2_SPP_N | ENT | SPP_N | Internal | Summer | B1 | 10 | 1300 | 0 | 135.85 | 132.98 | 8 | 0
2035 | ENT_2_SPP_N | ENT | SPP_N | Internal | Summer | B2 | 25 | 1300 | 0 | 128.13 | 132.56 | 8 | 0
2035 | ENT_2_SPP_N | ENT | SPP_N | Internal | Summer | B3 | 75 | 1300 | 0 | 127.65 | 127.62 | 8 | 0
2035 | ENT_2_SPP_N | ENT | SPP_N | Internal | Summer | B4 | 100 | 1300 | 0 | 121.4 | 127.02 | 8 | 0
2035 | ENT_2_SPP_N | ENT | SPP_N | Internal | Summer | B5 | 200 | 1300 | 0 | 97.82 | 104.45 | 8 | 0
2035 | ENT_2_SPP_N | ENT | SPP_N | Internal | Summer | B6 | 300 | 1300 | 0 | 83.45 | 83.59 | 8 | 0
2035 | ENT_2_SPP_N | ENT | SPP_N | Internal | Summer | B7 | 400 | 1300 | 0 | 82.83 | 81.82 | 8 | 0
2035 | ENT_2_SPP_N | ENT | SPP_N | Internal | Summer | B8 | 500 | 1300 | 0 | 80.05 | 75.05 | 8 | 0
2035 | ENT_2_SPP_N | ENT | SPP_N | Internal | Summer | B9 | 800 | 1300 | 0 | 74.81 | 55.71 | 8 | 0
2035 | ENT_2_SPP_N | ENT | SPP_N | Internal | Summer | B10 | 1262 | 1300 | 0 | 55.64 | 47.65 | 8 | 0
2035 | ENT_2_SPP_N | ENT | SPP_N | Internal | Winter | B16 | 25 | 1300 | 0 | 88.73 | 85.06 | 8 | 0
2035 | ENT_2_SPP_N | ENT | SPP_N | Internal | Winter | B17 | 100 | 1300 | 0 | 85.11 | 79.53 | 8 | 0
2035 | ENT_2_SPP_N | ENT | SPP_N | Internal | Winter | B18 | 400 | 1300 | 0 | 85.11 | 79.53 | 8 | 0
2035 | ENT_2_SPP_N | ENT | SPP_N | Internal | Winter | B19 | 700 | 1300 | 0 | 73.89 | 68.32 | 8 | 0
2035 | ENT_2_SPP_N | ENT | SPP_N | Internal | Winter | B20 | 935 | 1300 | 0 | 57.94 | 50.34 | 8 | 0
2035 | ENT_2_SPP_S | ENT | SPP_S | Internal | Shoulder | B11 | 25 | 1300 | 0 | 85.16 | 85.47 | 8 | 0
2035 | ENT_2_SPP_S | ENT | SPP_S | Internal | Shoulder | B12 | 200 | 1300 | 0 | 84.53 | 81.47 | 8 | 0
2035 | ENT_2_SPP_S | ENT | SPP_S | Internal | Shoulder | B13 | 600 | 1300 | 0 | 81.69 | 76.7 | 8 | 0
2035 | ENT_2_SPP_S | ENT | SPP_S | Internal | Shoulder | B14 | 900 | 1300 | 0 | 72.15 | 67.15 | 8 | 0
2035 | ENT_2_SPP_S | ENT | SPP_S | Internal | Shoulder | B15 | 1203 | 1300 | 0 | 59.24 | 50.35 | 8 | 0
2035 | ENT_2_SPP_S | ENT | SPP_S | Internal | Summer | B1 | 10 | 1300 | 0 | 135.85 | 87.42 | 8 | 0
2035 | ENT_2_SPP_S | ENT | SPP_S | Internal | Summer | B2 | 25 | 1300 | 0 | 128.13 | 116.01 | 8 | 0
2035 | ENT_2_SPP_S | ENT | SPP_S | Internal | Summer | B3 | 75 | 1300 | 0 | 127.65 | 117 | 8 | 0
2035 | ENT_2_SPP_S | ENT | SPP_S | Internal | Summer | B4 | 100 | 1300 | 0 | 121.4 | 116.01 | 8 | 0
2035 | ENT_2_SPP_S | ENT | SPP_S | Internal | Summer | B5 | 200 | 1300 | 0 | 97.82 | 104.47 | 8 | 0
2035 | ENT_2_SPP_S | ENT | SPP_S | Internal | Summer | B6 | 300 | 1300 | 0 | 83.45 | 83.6 | 8 | 0
2035 | ENT_2_SPP_S | ENT | SPP_S | Internal | Summer | B7 | 400 | 1300 | 0 | 82.83 | 81.83 | 8 | 0
2035 | ENT_2_SPP_S | ENT | SPP_S | Internal | Summer | B8 | 500 | 1300 | 0 | 80.05 | 79.69 | 8 | 0
2035 | ENT_2_SPP_S | ENT | SPP_S | Internal | Summer | B9 | 800 | 1300 | 0 | 74.81 | 69.81 | 8 | 0
2035 | ENT_2_SPP_S | ENT | SPP_S | Internal | Summer | B10 | 1262 | 1300 | 0 | 55.64 | 51.28 | 8 | 0
2035 | ENT_2_SPP_S | ENT | SPP_S | Internal | Winter | B16 | 25 | 1300 | 0 | 88.73 | 85.07 | 8 | 0
2035 | ENT_2_SPP_S | ENT | SPP_S | Internal | Winter | B17 | 100 | 1300 | 0 | 85.11 | 79.54 | 8 | 0
2035 | ENT_2_SPP_S | ENT | SPP_S | Internal | Winter | B18 | 400 | 1300 | 0 | 85.11 | 79.54 | 8 | 0
2035 | ENT_2_SPP_S | ENT | SPP_S | Internal | Winter | B19 | 700 | 1300 | 0 | 73.89 | 68.33 | 8 | 0
2035 | ENT_2_SPP_S | ENT | SPP_S | Internal | Winter | B20 | 935 | 1300 | 0 | 57.94 | 50.35 | 8 | 0
2035 | ENT_2_TVA_Transmission | ENT | TVA_Transmission | Internal | Shoulder | B11 | 25 | 2100 | 0 | 85.16 | 86.98 | 8 | 0
2035 | ENT_2_TVA_Transmission | ENT | TVA_Transmission | Internal | Shoulder | B12 | 200 | 2100 | 0 | 84.53 | 82.54 | 8 | 0
2035 | ENT_2_TVA_Transmission | ENT | TVA_Transmission | Internal | Shoulder | B13 | 600 | 2100 | 0 | 81.69 | 79.53 | 8 | 0
2035 | ENT_2_TVA_Transmission | ENT | TVA_Transmission | Internal | Shoulder | B14 | 900 | 2100 | 0 | 72.15 | 72.15 | 8 | 0
2035 | ENT_2_TVA_Transmission | ENT | TVA_Transmission | Internal | Shoulder | B15 | 1203 | 2100 | 0 | 59.24 | 58.81 | 8 | 0
2035 | ENT_2_TVA_Transmission | ENT | TVA_Transmission | Internal | Summer | B1 | 10 | 2100 | 311.42 | 135.85 | 143.85 | 8 | 0
2035 | ENT_2_TVA_Transmission | ENT | TVA_Transmission | Internal | Summer | B2 | 25 | 2100 | 163.42 | 128.13 | 136.13 | 8 | 0
2035 | ENT_2_TVA_Transmission | ENT | TVA_Transmission | Internal | Summer | B3 | 75 | 2100 | 0 | 127.65 | 132.83 | 8 | 0
2035 | ENT_2_TVA_Transmission | ENT | TVA_Transmission | Internal | Summer | B4 | 100 | 2100 | 172.76 | 121.4 | 129.4 | 8 | 0
2035 | ENT_2_TVA_Transmission | ENT | TVA_Transmission | Internal | Summer | B5 | 200 | 2100 | 0 | 97.82 | 105.45 | 8 | 0
2035 | ENT_2_TVA_Transmission | ENT | TVA_Transmission | Internal | Summer | B6 | 300 | 2100 | 0 | 83.45 | 84.41 | 8 | 0
2035 | ENT_2_TVA_Transmission | ENT | TVA_Transmission | Internal | Summer | B7 | 400 | 2100 | 0 | 82.83 | 79.68 | 8 | 0
2035 | ENT_2_TVA_Transmission | ENT | TVA_Transmission | Internal | Summer | B8 | 500 | 2100 | 0 | 80.05 | 75.16 | 8 | 0
2035 | ENT_2_TVA_Transmission | ENT | TVA_Transmission | Internal | Summer | B9 | 800 | 2100 | 0 | 74.81 | 65.81 | 8 | 0
2035 | ENT_2_TVA_Transmission | ENT | TVA_Transmission | Internal | Summer | B10 | 1262 | 2100 | 0 | 55.64 | 53.13 | 8 | 0
2035 | ENT_2_TVA_Transmission | ENT | TVA_Transmission | Internal | Winter | B16 | 25 | 2100 | 0 | 88.73 | 91.19 | 8 | 0
2035 | ENT_2_TVA_Transmission | ENT | TVA_Transmission | Internal | Winter | B17 | 100 | 2100 | 0 | 85.11 | 85.05 | 8 | 0
2035 | ENT_2_TVA_Transmission | ENT | TVA_Transmission | Internal | Winter | B18 | 400 | 2100 | 0 | 85.11 | 82.4 | 8 | 0
2035 | ENT_2_TVA_Transmission | ENT | TVA_Transmission | Internal | Winter | B19 | 700 | 2100 | 0 | 73.89 | 73.69 | 8 | 0
2035 | ENT_2_TVA_Transmission | ENT | TVA_Transmission | Internal | Winter | B20 | 935 | 2100 | 0 | 57.94 | 57.49 | 8 | 0
2035 | FRCC_2_SOCO | FRCC | SOCO | Internal | Shoulder | B11 | 25 | 900 | 0 | 126.76 | 92.78 | 8 | 0
2035 | FRCC_2_SOCO | FRCC | SOCO | Internal | Shoulder | B12 | 200 | 900 | 0 | 92.98 | 83.79 | 8 | 0
2035 | FRCC_2_SOCO | FRCC | SOCO | Internal | Shoulder | B13 | 600 | 900 | 0 | 89.07 | 79.95 | 8 | 0
2035 | FRCC_2_SOCO | FRCC | SOCO | Internal | Shoulder | B14 | 900 | 900 | 0 | 89.07 | 79.95 | 8 | 0
2035 | FRCC_2_SOCO | FRCC | SOCO | Internal | Shoulder | B15 | 1203 | 900 | 0 | 80.9 | 67.81 | 8 | 0
2035 | FRCC_2_SOCO | FRCC | SOCO | Internal | Summer | B1 | 10 | 900 | 0 | 153.85 | 143.85 | 8 | 0
2035 | FRCC_2_SOCO | FRCC | SOCO | Internal | Summer | B2 | 25 | 900 | 0 | 142.94 | 135.65 | 8 | 0
2035 | FRCC_2_SOCO | FRCC | SOCO | Internal | Summer | B3 | 75 | 900 | 0 | 142.94 | 135.65 | 8 | 0
2035 | FRCC_2_SOCO | FRCC | SOCO | Internal | Summer | B4 | 100 | 900 | 0 | 139.4 | 129.4 | 8 | 0
2035 | FRCC_2_SOCO | FRCC | SOCO | Internal | Summer | B5 | 200 | 900 | 0 | 115.82 | 105.82 | 8 | 0
2035 | FRCC_2_SOCO | FRCC | SOCO | Internal | Summer | B6 | 300 | 900 | 0 | 92.33 | 82.33 | 8 | 0
2035 | FRCC_2_SOCO | FRCC | SOCO | Internal | Summer | B7 | 400 | 900 | 0 | 92.01 | 82.33 | 8 | 0
2035 | FRCC_2_SOCO | FRCC | SOCO | Internal | Summer | B8 | 500 | 900 | 0 | 88.15 | 82.33 | 8 | 0
2035 | FRCC_2_SOCO | FRCC | SOCO | Internal | Summer | B9 | 800 | 900 | 0 | 88.15 | 74.81 | 8 | 0
2035 | FRCC_2_SOCO | FRCC | SOCO | Internal | Summer | B10 | 1262 | 900 | 0 | 80.07 | 60.7 | 8 | 0
2035 | FRCC_2_SOCO | FRCC | SOCO | Internal | Winter | B16 | 25 | 900 | 0 | 100.34 | 90.34 | 8 | 0
2035 | FRCC_2_SOCO | FRCC | SOCO | Internal | Winter | B17 | 100 | 900 | 0 | 91.89 | 87.15 | 8 | 0
2035 | FRCC_2_SOCO | FRCC | SOCO | Internal | Winter | B18 | 400 | 900 | 0 | 91.89 | 81.89 | 8 | 0
2035 | FRCC_2_SOCO | FRCC | SOCO | Internal | Winter | B19 | 700 | 900 | 0 | 91.89 | 81.89 | 8 | 0
2035 | FRCC_2_SOCO | FRCC | SOCO | Internal | Winter | B20 | 935 | 900 | 0 | 78.75 | 65.94 | 8 | 0
2035 | HQ_NEISO_2_NEISO | HQ_NEISO | NEISO | Internal | Shoulder | B11 | 25 | 99999 | 2920 | 74.39 | 74.41 | 0.01 | 0
2035 | HQ_NEISO_2_NEISO | HQ_NEISO | NEISO | Internal | Shoulder | B12 | 200 | 99999 | 2920 | 74.39 | 74.41 | 0.01 | 0
2035 | HQ_NEISO_2_NEISO | HQ_NEISO | NEISO | Internal | Shoulder | B13 | 600 | 99999 | 2920 | 73.39 | 73.4 | 0.01 | 0
2035 | HQ_NEISO_2_NEISO | HQ_NEISO | NEISO | Internal | Shoulder | B14 | 900 | 99999 | 2920 | 73.17 | 73.18 | 0.01 | 0
2035 | HQ_NEISO_2_NEISO | HQ_NEISO | NEISO | Internal | Shoulder | B15 | 1203 | 99999 | 1143.24 | 73.12 | 73.13 | 0.01 | 0
2035 | HQ_NEISO_2_NEISO | HQ_NEISO | NEISO | Internal | Summer | B1 | 10 | 99999 | 2920.1 | 146.85 | 146.86 | 0.01 | 0
2035 | HQ_NEISO_2_NEISO | HQ_NEISO | NEISO | Internal | Summer | B2 | 25 | 99999 | 2920.1 | 135.42 | 135.43 | 0.01 | 0
2035 | HQ_NEISO_2_NEISO | HQ_NEISO | NEISO | Internal | Summer | B3 | 75 | 99999 | 2920.1 | 96.95 | 96.96 | 0.01 | 0
2035 | HQ_NEISO_2_NEISO | HQ_NEISO | NEISO | Internal | Summer | B4 | 100 | 99999 | 2920 | 73.39 | 73.4 | 0.01 | 0
2035 | HQ_NEISO_2_NEISO | HQ_NEISO | NEISO | Internal | Summer | B5 | 200 | 99999 | 2920 | 70.93 | 70.94 | 0.01 | 0
2035 | HQ_NEISO_2_NEISO | HQ_NEISO | NEISO | Internal | Summer | B6 | 300 | 99999 | 2920 | 70.93 | 70.94 | 0.01 | 0
2035 | HQ_NEISO_2_NEISO | HQ_NEISO | NEISO | Internal | Summer | B7 | 400 | 99999 | 2920 | 70.93 | 70.94 | 0.01 | 0
2035 | HQ_NEISO_2_NEISO | HQ_NEISO | NEISO | Internal | Summer | B8 | 500 | 99999 | 2920 | 70.93 | 70.94 | 0.01 | 0
2035 | HQ_NEISO_2_NEISO | HQ_NEISO | NEISO | Internal | Summer | B9 | 800 | 99999 | 2920 | 70.93 | 70.94 | 0.01 | 0
2035 | HQ_NEISO_2_NEISO | HQ_NEISO | NEISO | Internal | Summer | B10 | 1262 | 99999 | 795.94 | 70.93 | 70.94 | 0.01 | 0
2035 | HQ_NEISO_2_NEISO | HQ_NEISO | NEISO | Internal | Winter | B16 | 25 | 99999 | 2920 | 85.3 | 85.31 | 0.01 | 0
2035 | HQ_NEISO_2_NEISO | HQ_NEISO | NEISO | Internal | Winter | B17 | 100 | 99999 | 2920 | 85.3 | 85.31 | 0.01 | 0
2035 | HQ_NEISO_2_NEISO | HQ_NEISO | NEISO | Internal | Winter | B18 | 400 | 99999 | 2920 | 82.9 | 82.91 | 0.01 | 0
2035 | HQ_NEISO_2_NEISO | HQ_NEISO | NEISO | Internal | Winter | B19 | 700 | 99999 | 2920 | 82.9 | 82.91 | 0.01 | 0
2035 | HQ_NEISO_2_NEISO | HQ_NEISO | NEISO | Internal | Winter | B20 | 935 | 99999 | 1233.58 | 82.9 | 82.91 | 0.01 | 0
2035 | HQ_NY_2_NYISO_A-F | HQ_NY | NYISO_A-F | Internal | Shoulder | B11 | 25 | 99999 | 1000 | 77.9 | 77.91 | 0.01 | 0
2035 | HQ_NY_2_NYISO_A-F | HQ_NY | NYISO_A-F | Internal | Shoulder | B12 | 200 | 99999 | 1000 | 77.9 | 77.91 | 0.01 | 0
2035 | HQ_NY_2_NYISO_A-F | HQ_NY | NYISO_A-F | Internal | Shoulder | B13 | 600 | 99999 | 1000 | 76.39 | 76.4 | 0.01 | 0
2035 | HQ_NY_2_NYISO_A-F | HQ_NY | NYISO_A-F | Internal | Shoulder | B14 | 900 | 99999 | 1000 | 76.17 | 76.18 | 0.01 | 0
2035 | HQ_NY_2_NYISO_A-F | HQ_NY | NYISO_A-F | Internal | Shoulder | B15 | 1203 | 99999 | 188.69 | 76.09 | 76.11 | 0.01 | 0
2035 | HQ_NY_2_NYISO_A-F | HQ_NY | NYISO_A-F | Internal | Summer | B1 | 10 | 99999 | 1000.1 | 143.85 | 143.86 | 0.01 | 0
2035 | HQ_NY_2_NYISO_A-F | HQ_NY | NYISO_A-F | Internal | Summer | B2 | 25 | 99999 | 1000.1 | 132.42 | 132.43 | 0.01 | 0
2035 | HQ_NY_2_NYISO_A-F | HQ_NY | NYISO_A-F | Internal | Summer | B3 | 75 | 99999 | 1000.1 | 114.01 | 114.02 | 0.01 | 0
2035 | HQ_NY_2_NYISO_A-F | HQ_NY | NYISO_A-F | Internal | Summer | B4 | 100 | 99999 | 1000.1 | 98.01 | 98.02 | 0.01 | 0
2035 | HQ_NY_2_NYISO_A-F | HQ_NY | NYISO_A-F | Internal | Summer | B5 | 200 | 99999 | 1000.1 | 91.45 | 91.47 | 0.01 | 0
2035 | HQ_NY_2_NYISO_A-F | HQ_NY | NYISO_A-F | Internal | Summer | B6 | 300 | 99999 | 1000 | 76.67 | 76.68 | 0.01 | 0
2035 | HQ_NY_2_NYISO_A-F | HQ_NY | NYISO_A-F | Internal | Summer | B7 | 400 | 99999 | 1000 | 76.67 | 76.68 | 0.01 | 0
2035 | HQ_NY_2_NYISO_A-F | HQ_NY | NYISO_A-F | Internal | Summer | B8 | 500 | 99999 | 1000 | 76.01 | 76.02 | 0.01 | 0
2035 | HQ_NY_2_NYISO_A-F | HQ_NY | NYISO_A-F | Internal | Summer | B9 | 800 | 99999 | 1000 | 71.73 | 71.74 | 0.01 | 0
2035 | HQ_NY_2_NYISO_A-F | HQ_NY | NYISO_A-F | Internal | Summer | B10 | 1262 | 99999 | 30.11 | 71.73 | 71.74 | 0.01 | 0
2035 | HQ_NY_2_NYISO_A-F | HQ_NY | NYISO_A-F | Internal | Winter | B16 | 25 | 99999 | 1000 | 85.97 | 85.98 | 0.01 | 0
2035 | HQ_NY_2_NYISO_A-F | HQ_NY | NYISO_A-F | Internal | Winter | B17 | 100 | 99999 | 1000 | 85.97 | 85.98 | 0.01 | 0
2035 | HQ_NY_2_NYISO_A-F | HQ_NY | NYISO_A-F | Internal | Winter | B18 | 400 | 99999 | 1000 | 80.6 | 80.62 | 0.01 | 0
2035 | HQ_NY_2_NYISO_A-F | HQ_NY | NYISO_A-F | Internal | Winter | B19 | 700 | 99999 | 1000 | 80.6 | 80.62 | 0.01 | 0
2035 | HQ_NY_2_NYISO_A-F | HQ_NY | NYISO_A-F | Internal | Winter | B20 | 935 | 99999 | 229.95 | 80.6 | 80.62 | 0.01 | 0
2035 | HQ_IESO_2_IESO | HQ_IESO | IESO | Internal | Shoulder | B11 | 25 | 99999 | 400 | 74.68 | 74.69 | 0.01 | 0
2035 | HQ_IESO_2_IESO | HQ_IESO | IESO | Internal | Shoulder | B12 | 200 | 99999 | 400 | 71.79 | 71.81 | 0.01 | 0
2035 | HQ_IESO_2_IESO | HQ_IESO | IESO | Internal | Shoulder | B13 | 600 | 99999 | 400 | 70.43 | 70.44 | 0.01 | 0
2035 | HQ_IESO_2_IESO | HQ_IESO | IESO | Internal | Shoulder | B14 | 900 | 99999 | 400 | 70.43 | 70.44 | 0.01 | 0
2035 | HQ_IESO_2_IESO | HQ_IESO | IESO | Internal | Shoulder | B15 | 1203 | 99999 | 75.48 | 69.75 | 69.76 | 0.01 | 0
2035 | HQ_IESO_2_IESO | HQ_IESO | IESO | Internal | Summer | B1 | 10 | 99999 | 400.1 | 136.85 | 136.86 | 0.01 | 0
2035 | HQ_IESO_2_IESO | HQ_IESO | IESO | Internal | Summer | B2 | 25 | 99999 | 400.1 | 125.42 | 125.43 | 0.01 | 0
2035 | HQ_IESO_2_IESO | HQ_IESO | IESO | Internal | Summer | B3 | 75 | 99999 | 400.1 | 120.13 | 120.14 | 0.01 | 0
2035 | HQ_IESO_2_IESO | HQ_IESO | IESO | Internal | Summer | B4 | 100 | 99999 | 400.03 | 91.01 | 91.02 | 0.01 | 0
2035 | HQ_IESO_2_IESO | HQ_IESO | IESO | Internal | Summer | B5 | 200 | 99999 | 400 | 84.45 | 84.47 | 0.01 | 0
2035 | HQ_IESO_2_IESO | HQ_IESO | IESO | Internal | Summer | B6 | 300 | 99999 | 400 | 75.76 | 75.77 | 0.01 | 0
2035 | HQ_IESO_2_IESO | HQ_IESO | IESO | Internal | Summer | B7 | 400 | 99999 | 400 | 69.67 | 69.68 | 0.01 | 0
2035 | HQ_IESO_2_IESO | HQ_IESO | IESO | Internal | Summer | B8 | 500 | 99999 | 400 | 69.01 | 69.02 | 0.01 | 0
2035 | HQ_IESO_2_IESO | HQ_IESO | IESO | Internal | Summer | B9 | 800 | 99999 | 400 | 64.73 | 64.74 | 0.01 | 0
2035 | HQ_IESO_2_IESO | HQ_IESO | IESO | Internal | Summer | B10 | 1262 | 99999 | 12.04 | 64.73 | 64.74 | 0.01 | 0
2035 | HQ_IESO_2_IESO | HQ_IESO | IESO | Internal | Winter | B16 | 25 | 99999 | 400 | 78.97 | 78.98 | 0.01 | 0
2035 | HQ_IESO_2_IESO | HQ_IESO | IESO | Internal | Winter | B17 | 100 | 99999 | 400 | 78.97 | 78.98 | 0.01 | 0
2035 | HQ_IESO_2_IESO | HQ_IESO | IESO | Internal | Winter | B18 | 400 | 99999 | 400 | 73.6 | 73.62 | 0.01 | 0
2035 | HQ_IESO_2_IESO | HQ_IESO | IESO | Internal | Winter | B19 | 700 | 99999 | 400 | 73.6 | 73.62 | 0.01 | 0
2035 | HQ_IESO_2_IESO | HQ_IESO | IESO | Internal | Winter | B20 | 935 | 99999 | 91.98 | 73.6 | 73.62 | 0.01 | 0
2035 | IESO_2_MAPP_CA | IESO | MAPP_CA | Internal | Shoulder | B11 | 25 | 262 | 0.49 | 74.69 | 81.68 | 7 | 0
2035 | IESO_2_MAPP_CA | IESO | MAPP_CA | Internal | Shoulder | B12 | 200 | 262 | 0 | 71.81 | 76.53 | 7 | 0
2035 | IESO_2_MAPP_CA | IESO | MAPP_CA | Internal | Shoulder | B13 | 600 | 262 | 0 | 70.44 | 76.53 | 7 | 0
2035 | IESO_2_MAPP_CA | IESO | MAPP_CA | Internal | Shoulder | B14 | 900 | 262 | 0 | 70.44 | 76.53 | 7 | 0
2035 | IESO_2_MAPP_CA | IESO | MAPP_CA | Internal | Shoulder | B15 | 1203 | 262 | 0 | 69.76 | 76.53 | 7 | 0
2035 | IESO_2_MAPP_CA | IESO | MAPP_CA | Internal | Summer | B1 | 10 | 262 | 0 | 136.86 | 128.86 | 7 | 0
2035 | IESO_2_MAPP_CA | IESO | MAPP_CA | Internal | Summer | B2 | 25 | 262 | 0 | 125.43 | 128.11 | 7 | 0
2035 | IESO_2_MAPP_CA | IESO | MAPP_CA | Internal | Summer | B3 | 75 | 262 | 91.17 | 120.14 | 127.14 | 7 | 0
2035 | IESO_2_MAPP_CA | IESO | MAPP_CA | Internal | Summer | B4 | 100 | 262 | 262 | 91.02 | 122.32 | 7 | 24.29
2035 | IESO_2_MAPP_CA | IESO | MAPP_CA | Internal | Summer | B5 | 200 | 262 | 262 | 84.47 | 97.44 | 7 | 5.98
2035 | IESO_2_MAPP_CA | IESO | MAPP_CA | Internal | Summer | B6 | 300 | 262 | 0 | 75.77 | 78.91 | 7 | 0
2035 | IESO_2_MAPP_CA | IESO | MAPP_CA | Internal | Summer | B7 | 400 | 262 | 0 | 69.68 | 74.81 | 7 | 0
2035 | IESO_2_MAPP_CA | IESO | MAPP_CA | Internal | Summer | B8 | 500 | 262 | 0 | 69.02 | 70.98 | 7 | 0
2035 | IESO_2_MAPP_CA | IESO | MAPP_CA | Internal | Summer | B9 | 800 | 262 | 0 | 64.74 | 70.98 | 7 | 0
2035 | IESO_2_MAPP_CA | IESO | MAPP_CA | Internal | Summer | B10 | 1262 | 262 | 0 | 64.74 | 70.98 | 7 | 0
2035 | IESO_2_MAPP_CA | IESO | MAPP_CA | Internal | Winter | B16 | 25 | 262 | 0.1 | 78.98 | 85.92 | 7 | 0
2035 | IESO_2_MAPP_CA | IESO | MAPP_CA | Internal | Winter | B17 | 100 | 262 | 0.03 | 78.98 | 85.92 | 7 | 0
2035 | IESO_2_MAPP_CA | IESO | MAPP_CA | Internal | Winter | B18 | 400 | 262 | 262 | 73.62 | 85.92 | 7 | 5.3
2035 | IESO_2_MAPP_CA | IESO | MAPP_CA | Internal | Winter | B19 | 700 | 262 | 262 | 73.62 | 85.92 | 7 | 5.3
2035 | IESO_2_MAPP_CA | IESO | MAPP_CA | Internal | Winter | B20 | 935 | 262 | 262 | 73.62 | 85.92 | 7 | 5.3
2035 | IESO_2_MISO_MI | IESO | MISO_MI | Internal | Shoulder | B11 | 25 | 1840 | 1840 | 74.69 | 83.95 | 7 | 2.26
2035 | IESO_2_MISO_MI | IESO | MISO_MI | Internal | Shoulder | B12 | 200 | 1840 | 1704.79 | 71.81 | 78.81 | 7 | 0
2035 | IESO_2_MISO_MI | IESO | MISO_MI | Internal | Shoulder | B13 | 600 | 1840 | 1840 | 70.44 | 78.13 | 7 | 0.69
2035 | IESO_2_MISO_MI | IESO | MISO_MI | Internal | Shoulder | B14 | 900 | 1840 | 1830.19 | 70.44 | 77.44 | 7 | 0
2035 | IESO_2_MISO_MI | IESO | MISO_MI | Internal | Shoulder | B15 | 1203 | 1840 | 0 | 69.76 | 56.82 | 7 | 0
2035 | IESO_2_MISO_MI | IESO | MISO_MI | Internal | Summer | B1 | 10 | 1840 | 244.26 | 136.86 | 143.86 | 7 | 0
2035 | IESO_2_MISO_MI | IESO | MISO_MI | Internal | Summer | B2 | 25 | 1840 | 797.9 | 125.43 | 132.43 | 7 | 0
2035 | IESO_2_MISO_MI | IESO | MISO_MI | Internal | Summer | B3 | 75 | 1840 | 1840 | 120.14 | 128.82 | 7 | 1.67
2035 | IESO_2_MISO_MI | IESO | MISO_MI | Internal | Summer | B4 | 100 | 1840 | 1840 | 91.02 | 126.34 | 7 | 28.32
2035 | IESO_2_MISO_MI | IESO | MISO_MI | Internal | Summer | B5 | 200 | 1840 | 1840 | 84.47 | 101.44 | 7 | 9.98
2035 | IESO_2_MISO_MI | IESO | MISO_MI | Internal | Summer | B6 | 300 | 1840 | 1839.98 | 75.77 | 82.81 | 7 | 0.03
2035 | IESO_2_MISO_MI | IESO | MISO_MI | Internal | Summer | B7 | 400 | 1840 | 1840 | 69.68 | 77.5 | 7 | 0.82
2035 | IESO_2_MISO_MI | IESO | MISO_MI | Internal | Summer | B8 | 500 | 1840 | 1840 | 69.02 | 76.97 | 7 | 0.95
2035 | IESO_2_MISO_MI | IESO | MISO_MI | Internal | Summer | B9 | 800 | 1840 | 0 | 64.74 | 60.67 | 7 | 0
2035 | IESO_2_MISO_MI | IESO | MISO_MI | Internal | Summer | B10 | 1262 | 1840 | 0 | 64.74 | 54.18 | 7 | 0
2035 | IESO_2_MISO_MI | IESO | MISO_MI | Internal | Winter | B16 | 25 | 1840 | 1840 | 78.98 | 92.19 | 7 | 6.21
2035 | IESO_2_MISO_MI | IESO | MISO_MI | Internal | Winter | B17 | 100 | 1840 | 1098.96 | 78.98 | 85.98 | 7 | 0
2035 | IESO_2_MISO_MI | IESO | MISO_MI | Internal | Winter | B18 | 400 | 1840 | 954.71 | 73.62 | 80.62 | 7 | 0
2035 | IESO_2_MISO_MI | IESO | MISO_MI | Internal | Winter | B19 | 700 | 1840 | 0 | 73.62 | 77.8 | 7 | 0
2035 | IESO_2_MISO_MI | IESO | MISO_MI | Internal | Winter | B20 | 935 | 1840 | 0 | 73.62 | 55.61 | 7 | 0
2035 | IESO_2_MISO_W | IESO | MISO_W | Internal | Shoulder | B11 | 25 | 140 | 102.4 | 74.69 | 81.69 | 7 | 0
2035 | IESO_2_MISO_W | IESO | MISO_W | Internal | Shoulder | B12 | 200 | 140 | 0 | 71.81 | 76.52 | 7 | 0
2035 | IESO_2_MISO_W | IESO | MISO_W | Internal | Shoulder | B13 | 600 | 140 | 0 | 70.44 | 73.68 | 7 | 0
2035 | IESO_2_MISO_W | IESO | MISO_W | Internal | Shoulder | B14 | 900 | 140 | 0 | 70.44 | 63.88 | 7 | 0
2035 | IESO_2_MISO_W | IESO | MISO_W | Internal | Shoulder | B15 | 1203 | 140 | 0 | 69.76 | 43.34 | 7 | 0
2035 | IESO_2_MISO_W | IESO | MISO_W | Internal | Summer | B1 | 10 | 140 | 0 | 136.86 | 128.87 | 7 | 0
2035 | IESO_2_MISO_W | IESO | MISO_W | Internal | Summer | B2 | 25 | 140 | 0 | 125.43 | 128.12 | 7 | 0
2035 | IESO_2_MISO_W | IESO | MISO_W | Internal | Summer | B3 | 75 | 140 | 139.84 | 120.14 | 127.15 | 7 | 0.01
2035 | IESO_2_MISO_W | IESO | MISO_W | Internal | Summer | B4 | 100 | 140 | 140 | 91.02 | 122.33 | 7 | 24.31
2035 | IESO_2_MISO_W | IESO | MISO_W | Internal | Summer | B5 | 200 | 140 | 140 | 84.47 | 97.45 | 7 | 5.99
2035 | IESO_2_MISO_W | IESO | MISO_W | Internal | Summer | B6 | 300 | 140 | 0 | 75.77 | 78.93 | 7 | 0
2035 | IESO_2_MISO_W | IESO | MISO_W | Internal | Summer | B7 | 400 | 140 | 0 | 69.68 | 74.82 | 7 | 0
2035 | IESO_2_MISO_W | IESO | MISO_W | Internal | Summer | B8 | 500 | 140 | 0 | 69.02 | 68.05 | 7 | 0
2035 | IESO_2_MISO_W | IESO | MISO_W | Internal | Summer | B9 | 800 | 140 | 0 | 64.74 | 48.71 | 7 | 0
2035 | IESO_2_MISO_W | IESO | MISO_W | Internal | Summer | B10 | 1262 | 140 | 0 | 64.74 | 40.65 | 7 | 0
2035 | IESO_2_MISO_W | IESO | MISO_W | Internal | Winter | B16 | 25 | 140 | 0 | 78.98 | 78.06 | 7 | 0
2035 | IESO_2_MISO_W | IESO | MISO_W | Internal | Winter | B17 | 100 | 140 | 0 | 78.98 | 72.53 | 7 | 0
2035 | IESO_2_MISO_W | IESO | MISO_W | Internal | Winter | B18 | 400 | 140 | 0 | 73.62 | 76.54 | 7 | 0
2035 | IESO_2_MISO_W | IESO | MISO_W | Internal | Winter | B19 | 700 | 140 | 0 | 73.62 | 65.62 | 7 | 0
2035 | IESO_2_MISO_W | IESO | MISO_W | Internal | Winter | B20 | 935 | 140 | 0 | 73.62 | 43.34 | 7 | 0
2035 | IESO_2_NYISO_A-F | IESO | NYISO_A-F | Internal | Shoulder | B11 | 25 | 1725 | 0 | 74.69 | 77.91 | 7 | 0
2035 | IESO_2_NYISO_A-F | IESO | NYISO_A-F | Internal | Shoulder | B12 | 200 | 1725 | 0 | 71.81 | 77.91 | 7 | 0
2035 | IESO_2_NYISO_A-F | IESO | NYISO_A-F | Internal | Shoulder | B13 | 600 | 1725 | 0 | 70.44 | 76.4 | 7 | 0
2035 | IESO_2_NYISO_A-F | IESO | NYISO_A-F | Internal | Shoulder | B14 | 900 | 1725 | 0 | 70.44 | 76.18 | 7 | 0
2035 | IESO_2_NYISO_A-F | IESO | NYISO_A-F | Internal | Shoulder | B15 | 1203 | 1725 | 0 | 69.76 | 76.11 | 7 | 0
2035 | IESO_2_NYISO_A-F | IESO | NYISO_A-F | Internal | Summer | B1 | 10 | 1725 | 1303.19 | 136.86 | 143.86 | 7 | 0
2035 | IESO_2_NYISO_A-F | IESO | NYISO_A-F | Internal | Summer | B2 | 25 | 1725 | 1353.8 | 125.43 | 132.43 | 7 | 0
2035 | IESO_2_NYISO_A-F | IESO | NYISO_A-F | Internal | Summer | B3 | 75 | 1725 | 0 | 120.14 | 114.02 | 7 | 0
2035 | IESO_2_NYISO_A-F | IESO | NYISO_A-F | Internal | Summer | B4 | 100 | 1725 | 678.98 | 91.02 | 98.02 | 7 | 0
2035 | IESO_2_NYISO_A-F | IESO | NYISO_A-F | Internal | Summer | B5 | 200 | 1725 | 995.93 | 84.47 | 91.47 | 7 | 0
2035 | IESO_2_NYISO_A-F | IESO | NYISO_A-F | Internal | Summer | B6 | 300 | 1725 | 0 | 75.77 | 76.68 | 7 | 0
2035 | IESO_2_NYISO_A-F | IESO | NYISO_A-F | Internal | Summer | B7 | 400 | 1725 | 106.93 | 69.68 | 76.68 | 7 | 0
2035 | IESO_2_NYISO_A-F | IESO | NYISO_A-F | Internal | Summer | B8 | 500 | 1725 | 22.35 | 69.02 | 76.02 | 7 | 0
2035 | IESO_2_NYISO_A-F | IESO | NYISO_A-F | Internal | Summer | B9 | 800 | 1725 | 1597.21 | 64.74 | 71.74 | 7 | 0
2035 | IESO_2_NYISO_A-F | IESO | NYISO_A-F | Internal | Summer | B10 | 1262 | 1725 | 538.5 | 64.74 | 71.74 | 7 | 0
2035 | IESO_2_NYISO_A-F | IESO | NYISO_A-F | Internal | Winter | B16 | 25 | 1725 | 1013.47 | 78.98 | 85.98 | 7 | 0
2035 | IESO_2_NYISO_A-F | IESO | NYISO_A-F | Internal | Winter | B17 | 100 | 1725 | 653.13 | 78.98 | 85.98 | 7 | 0
2035 | IESO_2_NYISO_A-F | IESO | NYISO_A-F | Internal | Winter | B18 | 400 | 1725 | 832.07 | 73.62 | 80.62 | 7 | 0
2035 | IESO_2_NYISO_A-F | IESO | NYISO_A-F | Internal | Winter | B19 | 700 | 1725 | 1476.29 | 73.62 | 80.62 | 7 | 0
2035 | IESO_2_NYISO_A-F | IESO | NYISO_A-F | Internal | Winter | B20 | 935 | 1725 | 621.02 | 73.62 | 80.62 | 7 | 0
2035 | MAPP_CA_2_IESO | MAPP_CA | IESO | Internal | Shoulder | B11 | 25 | 330 | 0 | 81.68 | 74.69 | 8 | 0
2035 | MAPP_CA_2_IESO | MAPP_CA | IESO | Internal | Shoulder | B12 | 200 | 330 | 0 | 76.53 | 71.81 | 8 | 0
2035 | MAPP_CA_2_IESO | MAPP_CA | IESO | Internal | Shoulder | B13 | 600 | 330 | 0 | 76.53 | 70.44 | 8 | 0
2035 | MAPP_CA_2_IESO | MAPP_CA | IESO | Internal | Shoulder | B14 | 900 | 330 | 0 | 76.53 | 70.44 | 8 | 0
2035 | MAPP_CA_2_IESO | MAPP_CA | IESO | Internal | Shoulder | B15 | 1203 | 330 | 0 | 76.53 | 69.76 | 8 | 0
2035 | MAPP_CA_2_IESO | MAPP_CA | IESO | Internal | Summer | B1 | 10 | 330 | 25.29 | 128.86 | 136.86 | 8 | 0
2035 | MAPP_CA_2_IESO | MAPP_CA | IESO | Internal | Summer | B2 | 25 | 330 | 0 | 128.11 | 125.43 | 8 | 0
2035 | MAPP_CA_2_IESO | MAPP_CA | IESO | Internal | Summer | B3 | 75 | 330 | 0 | 127.14 | 120.14 | 8 | 0
2035 | MAPP_CA_2_IESO | MAPP_CA | IESO | Internal | Summer | B4 | 100 | 330 | 0 | 122.32 | 91.02 | 8 | 0
2035 | MAPP_CA_2_IESO | MAPP_CA | IESO | Internal | Summer | B5 | 200 | 330 | 0 | 97.44 | 84.47 | 8 | 0
2035 | MAPP_CA_2_IESO | MAPP_CA | IESO | Internal | Summer | B6 | 300 | 330 | 0 | 78.91 | 75.77 | 8 | 0
2035 | MAPP_CA_2_IESO | MAPP_CA | IESO | Internal | Summer | B7 | 400 | 330 | 0 | 74.81 | 69.68 | 8 | 0
2035 | MAPP_CA_2_IESO | MAPP_CA | IESO | Internal | Summer | B8 | 500 | 330 | 0 | 70.98 | 69.02 | 8 | 0
2035 | MAPP_CA_2_IESO | MAPP_CA | IESO | Internal | Summer | B9 | 800 | 330 | 0 | 70.98 | 64.74 | 8 | 0
2035 | MAPP_CA_2_IESO | MAPP_CA | IESO | Internal | Summer | B10 | 1262 | 330 | 0 | 70.98 | 64.74 | 8 | 0
2035 | MAPP_CA_2_IESO | MAPP_CA | IESO | Internal | Winter | B16 | 25 | 330 | 0 | 85.92 | 78.98 | 8 | 0
2035 | MAPP_CA_2_IESO | MAPP_CA | IESO | Internal | Winter | B17 | 100 | 330 | 0 | 85.92 | 78.98 | 8 | 0
2035 | MAPP_CA_2_IESO | MAPP_CA | IESO | Internal | Winter | B18 | 400 | 330 | 0 | 85.92 | 73.62 | 8 | 0
2035 | MAPP_CA_2_IESO | MAPP_CA | IESO | Internal | Winter | B19 | 700 | 330 | 0 | 85.92 | 73.62 | 8 | 0
2035 | MAPP_CA_2_IESO | MAPP_CA | IESO | Internal | Winter | B20 | 935 | 330 | 0 | 85.92 | 73.62 | 8 | 0
2035 | MAPP_CA_2_MAPP_US | MAPP_CA | MAPP_US | Internal | Shoulder | B11 | 25 | 372 | 0 | 81.68 | 77.51 | 7 | 0
2035 | MAPP_CA_2_MAPP_US | MAPP_CA | MAPP_US | Internal | Shoulder | B12 | 200 | 372 | 0 | 76.53 | 69.53 | 7 | 0
2035 | MAPP_CA_2_MAPP_US | MAPP_CA | MAPP_US | Internal | Shoulder | B13 | 600 | 372 | 0 | 76.53 | 66.68 | 7 | 0
2035 | MAPP_CA_2_MAPP_US | MAPP_CA | MAPP_US | Internal | Shoulder | B14 | 900 | 372 | 0 | 76.53 | 60.13 | 7 | 0
2035 | MAPP_CA_2_MAPP_US | MAPP_CA | MAPP_US | Internal | Shoulder | B15 | 1203 | 372 | 0 | 76.53 | 43.32 | 7 | 0
2035 | MAPP_CA_2_MAPP_US | MAPP_CA | MAPP_US | Internal | Summer | B1 | 10 | 372 | 0 | 128.86 | 125.55 | 7 | 0
2035 | MAPP_CA_2_MAPP_US | MAPP_CA | MAPP_US | Internal | Summer | B2 | 25 | 372 | 0 | 128.11 | 125.55 | 7 | 0
2035 | MAPP_CA_2_MAPP_US | MAPP_CA | MAPP_US | Internal | Summer | B3 | 75 | 372 | 0 | 127.14 | 120.61 | 7 | 0
2035 | MAPP_CA_2_MAPP_US | MAPP_CA | MAPP_US | Internal | Summer | B4 | 100 | 372 | 0 | 122.32 | 115.33 | 7 | 0
2035 | MAPP_CA_2_MAPP_US | MAPP_CA | MAPP_US | Internal | Summer | B5 | 200 | 372 | 0 | 97.44 | 94.47 | 7 | 0
2035 | MAPP_CA_2_MAPP_US | MAPP_CA | MAPP_US | Internal | Summer | B6 | 300 | 372 | 0 | 78.91 | 76.57 | 7 | 0
2035 | MAPP_CA_2_MAPP_US | MAPP_CA | MAPP_US | Internal | Summer | B7 | 400 | 372 | 0 | 74.81 | 68.82 | 7 | 0
2035 | MAPP_CA_2_MAPP_US | MAPP_CA | MAPP_US | Internal | Summer | B8 | 500 | 372 | 0 | 70.98 | 61.05 | 7 | 0
2035 | MAPP_CA_2_MAPP_US | MAPP_CA | MAPP_US | Internal | Summer | B9 | 800 | 372 | 0 | 70.98 | 41.71 | 7 | 0
2035 | MAPP_CA_2_MAPP_US | MAPP_CA | MAPP_US | Internal | Summer | B10 | 1262 | 372 | 0 | 70.98 | 35.67 | 7 | 0
2035 | MAPP_CA_2_MAPP_US | MAPP_CA | MAPP_US | Internal | Winter | B16 | 25 | 372 | 0 | 85.92 | 78.05 | 7 | 0
2035 | MAPP_CA_2_MAPP_US | MAPP_CA | MAPP_US | Internal | Winter | B17 | 100 | 372 | 0 | 85.92 | 72.52 | 7 | 0
2035 | MAPP_CA_2_MAPP_US | MAPP_CA | MAPP_US | Internal | Winter | B18 | 400 | 372 | 0 | 85.92 | 69.54 | 7 | 0
2035 | MAPP_CA_2_MAPP_US | MAPP_CA | MAPP_US | Internal | Winter | B19 | 700 | 372 | 0 | 85.92 | 61.31 | 7 | 0
2035 | MAPP_CA_2_MAPP_US | MAPP_CA | MAPP_US | Internal | Winter | B20 | 935 | 372 | 0 | 85.92 | 42.39 | 7 | 0
2035 | MAPP_CA_2_MISO_W | MAPP_CA | MISO_W | Internal | Shoulder | B11 | 25 | 1970 | 738.72 | 81.68 | 81.69 | 0.01 | 0
2035 | MAPP_CA_2_MISO_W | MAPP_CA | MISO_W | Internal | Shoulder | B12 | 200 | 1970 | 0.03 | 76.53 | 76.52 | 0.01 | 0
2035 | MAPP_CA_2_MISO_W | MAPP_CA | MISO_W | Internal | Shoulder | B13 | 600 | 1970 | 0 | 76.53 | 73.68 | 0.01 | 0
2035 | MAPP_CA_2_MISO_W | MAPP_CA | MISO_W | Internal | Shoulder | B14 | 900 | 1970 | 0 | 76.53 | 63.88 | 0.01 | 0
2035 | MAPP_CA_2_MISO_W | MAPP_CA | MISO_W | Internal | Shoulder | B15 | 1203 | 1970 | 0 | 76.53 | 43.34 | 0.01 | 0
2035 | MAPP_CA_2_MISO_W | MAPP_CA | MISO_W | Internal | Summer | B1 | 10 | 1970 | 1927.92 | 128.86 | 128.87 | 0.01 | 0
2035 | MAPP_CA_2_MISO_W | MAPP_CA | MISO_W | Internal | Summer | B2 | 25 | 1970 | 1837.53 | 128.11 | 128.12 | 0.01 | 0
2035 | MAPP_CA_2_MISO_W | MAPP_CA | MISO_W | Internal | Summer | B3 | 75 | 1970 | 1870.08 | 127.14 | 127.15 | 0.01 | 0
2035 | MAPP_CA_2_MISO_W | MAPP_CA | MISO_W | Internal | Summer | B4 | 100 | 1970 | 995.24 | 122.32 | 122.33 | 0.01 | 0
2035 | MAPP_CA_2_MISO_W | MAPP_CA | MISO_W | Internal | Summer | B5 | 200 | 1970 | 1077.99 | 97.44 | 97.45 | 0.01 | 0
2035 | MAPP_CA_2_MISO_W | MAPP_CA | MISO_W | Internal | Summer | B6 | 300 | 1970 | 271.21 | 78.91 | 78.93 | 0.01 | 0
2035 | MAPP_CA_2_MISO_W | MAPP_CA | MISO_W | Internal | Summer | B7 | 400 | 1970 | 423.37 | 74.81 | 74.82 | 0.01 | 0
2035 | MAPP_CA_2_MISO_W | MAPP_CA | MISO_W | Internal | Summer | B8 | 500 | 1970 | 0 | 70.98 | 68.05 | 0.01 | 0
2035 | MAPP_CA_2_MISO_W | MAPP_CA | MISO_W | Internal | Summer | B9 | 800 | 1970 | 0 | 70.98 | 48.71 | 0.01 | 0
2035 | MAPP_CA_2_MISO_W | MAPP_CA | MISO_W | Internal | Summer | B10 | 1262 | 1970 | 0 | 70.98 | 40.65 | 0.01 | 0
2035 | MAPP_CA_2_MISO_W | MAPP_CA | MISO_W | Internal | Winter | B16 | 25 | 1970 | 0 | 85.92 | 78.06 | 0.01 | 0
2035 | MAPP_CA_2_MISO_W | MAPP_CA | MISO_W | Internal | Winter | B17 | 100 | 1970 | 0 | 85.92 | 72.53 | 0.01 | 0
2035 | MAPP_CA_2_MISO_W | MAPP_CA | MISO_W | Internal | Winter | B18 | 400 | 1970 | 0 | 85.92 | 76.54 | 0.01 | 0
2035 | MAPP_CA_2_MISO_W | MAPP_CA | MISO_W | Internal | Winter | B19 | 700 | 1970 | 0 | 85.92 | 65.62 | 0.01 | 0
2035 | MAPP_CA_2_MISO_W | MAPP_CA | MISO_W | Internal | Winter | B20 | 935 | 1970 | 0 | 85.92 | 43.34 | 0.01 | 0
2035 | MAPP_US_2_MAPP_CA | MAPP_US | MAPP_CA | Internal | Shoulder | B11 | 25 | 165 | 0 | 77.51 | 81.68 | 7 | 0
2035 | MAPP_US_2_MAPP_CA | MAPP_US | MAPP_CA | Internal | Shoulder | B12 | 200 | 165 | 98.11 | 69.53 | 76.53 | 7 | 0
2035 | MAPP_US_2_MAPP_CA | MAPP_US | MAPP_CA | Internal | Shoulder | B13 | 600 | 165 | 165 | 66.68 | 76.53 | 7 | 2.86
2035 | MAPP_US_2_MAPP_CA | MAPP_US | MAPP_CA | Internal | Shoulder | B14 | 900 | 165 | 165 | 60.13 | 76.53 | 7 | 9.4
2035 | MAPP_US_2_MAPP_CA | MAPP_US | MAPP_CA | Internal | Shoulder | B15 | 1203 | 165 | 165 | 43.32 | 76.53 | 7 | 26.21
2035 | MAPP_US_2_MAPP_CA | MAPP_US | MAPP_CA | Internal | Summer | B1 | 10 | 165 | 0 | 125.55 | 128.86 | 7 | 0
2035 | MAPP_US_2_MAPP_CA | MAPP_US | MAPP_CA | Internal | Summer | B2 | 25 | 165 | 0 | 125.55 | 128.11 | 7 | 0
2035 | MAPP_US_2_MAPP_CA | MAPP_US | MAPP_CA | Internal | Summer | B3 | 75 | 165 | 0 | 120.61 | 127.14 | 7 | 0
2035 | MAPP_US_2_MAPP_CA | MAPP_US | MAPP_CA | Internal | Summer | B4 | 100 | 165 | 0.12 | 115.33 | 122.32 | 7 | 0
2035 | MAPP_US_2_MAPP_CA | MAPP_US | MAPP_CA | Internal | Summer | B5 | 200 | 165 | 0 | 94.47 | 97.44 | 7 | 0
2035 | MAPP_US_2_MAPP_CA | MAPP_US | MAPP_CA | Internal | Summer | B6 | 300 | 165 | 0 | 76.57 | 78.91 | 7 | 0
2035 | MAPP_US_2_MAPP_CA | MAPP_US | MAPP_CA | Internal | Summer | B7 | 400 | 165 | 0 | 68.82 | 74.81 | 7 | 0
2035 | MAPP_US_2_MAPP_CA | MAPP_US | MAPP_CA | Internal | Summer | B8 | 500 | 165 | 165 | 61.05 | 70.98 | 7 | 2.93
2035 | MAPP_US_2_MAPP_CA | MAPP_US | MAPP_CA | Internal | Summer | B9 | 800 | 165 | 165 | 41.71 | 70.98 | 7 | 22.27
2035 | MAPP_US_2_MAPP_CA | MAPP_US | MAPP_CA | Internal | Summer | B10 | 1262 | 165 | 165 | 35.67 | 70.98 | 7 | 28.31
2035 | MAPP_US_2_MAPP_CA | MAPP_US | MAPP_CA | Internal | Winter | B16 | 25 | 165 | 164.99 | 78.05 | 85.92 | 7 | 0.87
2035 | MAPP_US_2_MAPP_CA | MAPP_US | MAPP_CA | Internal | Winter | B17 | 100 | 165 | 165 | 72.52 | 85.92 | 7 | 6.4
2035 | MAPP_US_2_MAPP_CA | MAPP_US | MAPP_CA | Internal | Winter | B18 | 400 | 165 | 165 | 69.54 | 85.92 | 7 | 9.38
2035 | MAPP_US_2_MAPP_CA | MAPP_US | MAPP_CA | Internal | Winter | B19 | 700 | 165 | 165 | 61.31 | 85.92 | 7 | 17.61
2035 | MAPP_US_2_MAPP_CA | MAPP_US | MAPP_CA | Internal | Winter | B20 | 935 | 165 | 165 | 42.39 | 85.92 | 7 | 36.53
2035 | MAPP_US_2_MISO_W | MAPP_US | MISO_W | Internal | Shoulder | B11 | 25 | 2635 | 0 | 77.51 | 81.69 | 7 | 0
2035 | MAPP_US_2_MISO_W | MAPP_US | MISO_W | Internal | Shoulder | B12 | 200 | 2635 | 0.06 | 69.53 | 76.52 | 7 | 0
2035 | MAPP_US_2_MISO_W | MAPP_US | MISO_W | Internal | Shoulder | B13 | 600 | 2635 | 215.4 | 66.68 | 73.68 | 7 | 0
2035 | MAPP_US_2_MISO_W | MAPP_US | MISO_W | Internal | Shoulder | B14 | 900 | 2635 | 0 | 60.13 | 63.88 | 7 | 0
2035 | MAPP_US_2_MISO_W | MAPP_US | MISO_W | Internal | Shoulder | B15 | 1203 | 2635 | 0 | 43.32 | 43.34 | 7 | 0
2035 | MAPP_US_2_MISO_W | MAPP_US | MISO_W | Internal | Summer | B1 | 10 | 2635 | 0 | 125.55 | 128.87 | 7 | 0
2035 | MAPP_US_2_MISO_W | MAPP_US | MISO_W | Internal | Summer | B2 | 25 | 2635 | 0 | 125.55 | 128.12 | 7 | 0
2035 | MAPP_US_2_MISO_W | MAPP_US | MISO_W | Internal | Summer | B3 | 75 | 2635 | 0 | 120.61 | 127.15 | 7 | 0
2035 | MAPP_US_2_MISO_W | MAPP_US | MISO_W | Internal | Summer | B4 | 100 | 2635 | 70.13 | 115.33 | 122.33 | 7 | 0
2035 | MAPP_US_2_MISO_W | MAPP_US | MISO_W | Internal | Summer | B5 | 200 | 2635 | 0 | 94.47 | 97.45 | 7 | 0
2035 | MAPP_US_2_MISO_W | MAPP_US | MISO_W | Internal | Summer | B6 | 300 | 2635 | 0 | 76.57 | 78.93 | 7 | 0
2035 | MAPP_US_2_MISO_W | MAPP_US | MISO_W | Internal | Summer | B7 | 400 | 2635 | 0 | 68.82 | 74.82 | 7 | 0
2035 | MAPP_US_2_MISO_W | MAPP_US | MISO_W | Internal | Summer | B8 | 500 | 2635 | 674.71 | 61.05 | 68.05 | 7 | 0
2035 | MAPP_US_2_MISO_W | MAPP_US | MISO_W | Internal | Summer | B9 | 800 | 2635 | 552.8 | 41.71 | 48.71 | 7 | 0
2035 | MAPP_US_2_MISO_W | MAPP_US | MISO_W | Internal | Summer | B10 | 1262 | 2635 | 0 | 35.67 | 40.65 | 7 | 0
2035 | MAPP_US_2_MISO_W | MAPP_US | MISO_W | Internal | Winter | B16 | 25 | 2635 | 0 | 78.05 | 78.06 | 7 | 0
2035 | MAPP_US_2_MISO_W | MAPP_US | MISO_W | Internal | Winter | B17 | 100 | 2635 | 0 | 72.52 | 72.53 | 7 | 0
2035 | MAPP_US_2_MISO_W | MAPP_US | MISO_W | Internal | Winter | B18 | 400 | 2635 | 126.77 | 69.54 | 76.54 | 7 | 0
2035 | MAPP_US_2_MISO_W | MAPP_US | MISO_W | Internal | Winter | B19 | 700 | 2635 | 0 | 61.31 | 65.62 | 7 | 0
2035 | MAPP_US_2_MISO_W | MAPP_US | MISO_W | Internal | Winter | B20 | 935 | 2635 | 0 | 42.39 | 43.34 | 7 | 0
2035 | MAPP_US_2_NE | MAPP_US | NE | Internal | Shoulder | B11 | 25 | 2000 | 1712.83 | 77.51 | 84.51 | 7 | 0
2035 | MAPP_US_2_NE | MAPP_US | NE | Internal | Shoulder | B12 | 200 | 2000 | 1495.21 | 69.53 | 76.53 | 7 | 0
2035 | MAPP_US_2_NE | MAPP_US | NE | Internal | Shoulder | B13 | 600 | 2000 | 1331.93 | 66.68 | 73.68 | 7 | 0
2035 | MAPP_US_2_NE | MAPP_US | NE | Internal | Shoulder | B14 | 900 | 2000 | 332.49 | 60.13 | 67.13 | 7 | 0
2035 | MAPP_US_2_NE | MAPP_US | NE | Internal | Shoulder | B15 | 1203 | 2000 | 451.47 | 43.32 | 50.32 | 7 | 0
2035 | MAPP_US_2_NE | MAPP_US | NE | Internal | Summer | B1 | 10 | 2000 | 1548.88 | 125.55 | 132.55 | 7 | 0
2035 | MAPP_US_2_NE | MAPP_US | NE | Internal | Summer | B2 | 25 | 2000 | 1639.79 | 125.55 | 132.55 | 7 | 0
2035 | MAPP_US_2_NE | MAPP_US | NE | Internal | Summer | B3 | 75 | 2000 | 1503.24 | 120.61 | 127.61 | 7 | 0
2035 | MAPP_US_2_NE | MAPP_US | NE | Internal | Summer | B4 | 100 | 2000 | 1717.05 | 115.33 | 122.33 | 7 | 0
2035 | MAPP_US_2_NE | MAPP_US | NE | Internal | Summer | B5 | 200 | 2000 | 1500.95 | 94.47 | 101.47 | 7 | 0
2035 | MAPP_US_2_NE | MAPP_US | NE | Internal | Summer | B6 | 300 | 2000 | 1458.76 | 76.57 | 83.57 | 7 | 0
2035 | MAPP_US_2_NE | MAPP_US | NE | Internal | Summer | B7 | 400 | 2000 | 1875.53 | 68.82 | 75.82 | 7 | 0
2035 | MAPP_US_2_NE | MAPP_US | NE | Internal | Summer | B8 | 500 | 2000 | 1466.84 | 61.05 | 68.05 | 7 | 0
2035 | MAPP_US_2_NE | MAPP_US | NE | Internal | Summer | B9 | 800 | 2000 | 913.67 | 41.71 | 48.71 | 7 | 0
2035 | MAPP_US_2_NE | MAPP_US | NE | Internal | Summer | B10 | 1262 | 2000 | 577.91 | 35.67 | 42.67 | 7 | 0
2035 | MAPP_US_2_NE | MAPP_US | NE | Internal | Winter | B16 | 25 | 2000 | 1506.63 | 78.05 | 85.05 | 7 | 0
2035 | MAPP_US_2_NE | MAPP_US | NE | Internal | Winter | B17 | 100 | 2000 | 1168.1 | 72.52 | 79.52 | 7 | 0
2035 | MAPP_US_2_NE | MAPP_US | NE | Internal | Winter | B18 | 400 | 2000 | 1252.09 | 69.54 | 76.54 | 7 | 0
2035 | MAPP_US_2_NE | MAPP_US | NE | Internal | Winter | B19 | 700 | 2000 | 82.02 | 61.31 | 68.31 | 7 | 0
2035 | MAPP_US_2_NE | MAPP_US | NE | Internal | Winter | B20 | 935 | 2000 | 696.98 | 42.39 | 49.39 | 7 | 0
2035 | MARITIMES_2_NEISO | MARITIMES | NEISO | Internal | Shoulder | B11 | 25 | 99999 | 1400 | 74.39 | 74.41 | 0.01 | 0
2035 | MARITIMES_2_NEISO | MARITIMES | NEISO | Internal | Shoulder | B12 | 200 | 99999 | 1400 | 74.39 | 74.41 | 0.01 | 0
2035 | MARITIMES_2_NEISO | MARITIMES | NEISO | Internal | Shoulder | B13 | 600 | 99999 | 1400 | 73.39 | 73.4 | 0.01 | 0
2035 | MARITIMES_2_NEISO | MARITIMES | NEISO | Internal | Shoulder | B14 | 900 | 99999 | 1400 | 73.17 | 73.18 | 0.01 | 0
2035 | MARITIMES_2_NEISO | MARITIMES | NEISO | Internal | Shoulder | B15 | 1203 | 99999 | 426.43 | 73.12 | 73.13 | 0.01 | 0
2035 | MARITIMES_2_NEISO | MARITIMES | NEISO | Internal | Summer | B1 | 10 | 99999 | 1400.1 | 146.85 | 146.86 | 0.01 | 0
2035 | MARITIMES_2_NEISO | MARITIMES | NEISO | Internal | Summer | B2 | 25 | 99999 | 1400.1 | 135.42 | 135.43 | 0.01 | 0
2035 | MARITIMES_2_NEISO | MARITIMES | NEISO | Internal | Summer | B3 | 75 | 99999 | 1400.1 | 96.95 | 96.96 | 0.01 | 0
2035 | MARITIMES_2_NEISO | MARITIMES | NEISO | Internal | Summer | B4 | 100 | 99999 | 1400 | 73.39 | 73.4 | 0.01 | 0
2035 | MARITIMES_2_NEISO | MARITIMES | NEISO | Internal | Summer | B5 | 200 | 99999 | 1400 | 70.93 | 70.94 | 0.01 | 0
2035 | MARITIMES_2_NEISO | MARITIMES | NEISO | Internal | Summer | B6 | 300 | 99999 | 1400 | 70.93 | 70.94 | 0.01 | 0
2035 | MARITIMES_2_NEISO | MARITIMES | NEISO | Internal | Summer | B7 | 400 | 99999 | 1400 | 70.93 | 70.94 | 0.01 | 0
2035 | MARITIMES_2_NEISO | MARITIMES | NEISO | Internal | Summer | B8 | 500 | 99999 | 1400 | 70.93 | 70.94 | 0.01 | 0
2035 | MARITIMES_2_NEISO | MARITIMES | NEISO | Internal | Summer | B9 | 800 | 99999 | 1400 | 70.93 | 70.94 | 0.01 | 0
2035 | MARITIMES_2_NEISO | MARITIMES | NEISO | Internal | Summer | B10 | 1262 | 99999 | 236.13 | 70.93 | 70.94 | 0.01 | 0
2035 | MARITIMES_2_NEISO | MARITIMES | NEISO | Internal | Winter | B16 | 25 | 99999 | 1400 | 85.3 | 85.31 | 0.01 | 0
2035 | MARITIMES_2_NEISO | MARITIMES | NEISO | Internal | Winter | B17 | 100 | 99999 | 1400 | 85.3 | 85.31 | 0.01 | 0
2035 | MARITIMES_2_NEISO | MARITIMES | NEISO | Internal | Winter | B18 | 400 | 99999 | 1400 | 82.9 | 82.91 | 0.01 | 0
2035 | MARITIMES_2_NEISO | MARITIMES | NEISO | Internal | Winter | B19 | 700 | 99999 | 1400 | 82.9 | 82.91 | 0.01 | 0
2035 | MARITIMES_2_NEISO | MARITIMES | NEISO | Internal | Winter | B20 | 935 | 99999 | 475.94 | 82.9 | 82.91 | 0.01 | 0
2035 | MISO_IN_2_MISO_MI | MISO_IN | MISO_MI | Internal | Shoulder | B11 | 25 | 5000 | 0.26 | 83.96 | 83.95 | 0.01 | 0
2035 | MISO_IN_2_MISO_MI | MISO_IN | MISO_MI | Internal | Shoulder | B12 | 200 | 5000 | 46.99 | 78.79 | 78.81 | 0.01 | 0
2035 | MISO_IN_2_MISO_MI | MISO_IN | MISO_MI | Internal | Shoulder | B13 | 600 | 5000 | 688.89 | 78.12 | 78.13 | 0.01 | 0
2035 | MISO_IN_2_MISO_MI | MISO_IN | MISO_MI | Internal | Shoulder | B14 | 900 | 5000 | 1518.95 | 77.43 | 77.44 | 0.01 | 0
2035 | MISO_IN_2_MISO_MI | MISO_IN | MISO_MI | Internal | Shoulder | B15 | 1203 | 5000 | 3211.67 | 56.81 | 56.82 | 0.01 | 0
2035 | MISO_IN_2_MISO_MI | MISO_IN | MISO_MI | Internal | Summer | B1 | 10 | 5000 | 523.02 | 143.84 | 143.86 | 0.01 | 0
2035 | MISO_IN_2_MISO_MI | MISO_IN | MISO_MI | Internal | Summer | B2 | 25 | 5000 | 0.25 | 132.44 | 132.43 | 0.01 | 0
2035 | MISO_IN_2_MISO_MI | MISO_IN | MISO_MI | Internal | Summer | B3 | 75 | 5000 | 0.08 | 128.83 | 128.82 | 0.01 | 0
2035 | MISO_IN_2_MISO_MI | MISO_IN | MISO_MI | Internal | Summer | B4 | 100 | 5000 | 15.21 | 126.33 | 126.34 | 0.01 | 0
2035 | MISO_IN_2_MISO_MI | MISO_IN | MISO_MI | Internal | Summer | B5 | 200 | 5000 | 0.03 | 101.45 | 101.44 | 0.01 | 0
2035 | MISO_IN_2_MISO_MI | MISO_IN | MISO_MI | Internal | Summer | B6 | 300 | 5000 | 814.48 | 82.79 | 82.81 | 0.01 | 0
2035 | MISO_IN_2_MISO_MI | MISO_IN | MISO_MI | Internal | Summer | B7 | 400 | 5000 | 2448.05 | 77.49 | 77.5 | 0.01 | 0
2035 | MISO_IN_2_MISO_MI | MISO_IN | MISO_MI | Internal | Summer | B8 | 500 | 5000 | 2808.23 | 76.96 | 76.97 | 0.01 | 0
2035 | MISO_IN_2_MISO_MI | MISO_IN | MISO_MI | Internal | Summer | B9 | 800 | 5000 | 3903.29 | 60.66 | 60.67 | 0.01 | 0
2035 | MISO_IN_2_MISO_MI | MISO_IN | MISO_MI | Internal | Summer | B10 | 1262 | 5000 | 5000 | 54.1 | 54.18 | 0.01 | 0.06
2035 | MISO_IN_2_MISO_MI | MISO_IN | MISO_MI | Internal | Winter | B16 | 25 | 5000 | 0.32 | 92.19 | 92.19 | 0.01 | 0
2035 | MISO_IN_2_MISO_MI | MISO_IN | MISO_MI | Internal | Winter | B17 | 100 | 5000 | 973.89 | 85.97 | 85.98 | 0.01 | 0
2035 | MISO_IN_2_MISO_MI | MISO_IN | MISO_MI | Internal | Winter | B18 | 400 | 5000 | 1872.23 | 80.6 | 80.62 | 0.01 | 0
2035 | MISO_IN_2_MISO_MI | MISO_IN | MISO_MI | Internal | Winter | B19 | 700 | 5000 | 3248.06 | 77.78 | 77.8 | 0.01 | 0
2035 | MISO_IN_2_MISO_MI | MISO_IN | MISO_MI | Internal | Winter | B20 | 935 | 5000 | 4276.21 | 55.6 | 55.61 | 0.01 | 0
2035 | MISO_IN_2_MISO_MO-IL | MISO_IN | MISO_MO-IL | Internal | Shoulder | B11 | 25 | 5000 | 0 | 83.96 | 81.7 | 0.01 | 0
2035 | MISO_IN_2_MISO_MO-IL | MISO_IN | MISO_MO-IL | Internal | Shoulder | B12 | 200 | 5000 | 0 | 78.79 | 76.53 | 0.01 | 0
2035 | MISO_IN_2_MISO_MO-IL | MISO_IN | MISO_MO-IL | Internal | Shoulder | B13 | 600 | 5000 | 0 | 78.12 | 73.69 | 0.01 | 0
2035 | MISO_IN_2_MISO_MO-IL | MISO_IN | MISO_MO-IL | Internal | Shoulder | B14 | 900 | 5000 | 0 | 77.43 | 64.15 | 0.01 | 0
2035 | MISO_IN_2_MISO_MO-IL | MISO_IN | MISO_MO-IL | Internal | Shoulder | B15 | 1203 | 5000 | 0 | 56.81 | 50.81 | 0.01 | 0
2035 | MISO_IN_2_MISO_MO-IL | MISO_IN | MISO_MO-IL | Internal | Summer | B1 | 10 | 5000 | 0 | 143.84 | 135.84 | 0.01 | 0
2035 | MISO_IN_2_MISO_MO-IL | MISO_IN | MISO_MO-IL | Internal | Summer | B2 | 25 | 5000 | 0 | 132.44 | 128.13 | 0.01 | 0
2035 | MISO_IN_2_MISO_MO-IL | MISO_IN | MISO_MO-IL | Internal | Summer | B3 | 75 | 5000 | 0 | 128.83 | 127.16 | 0.01 | 0
2035 | MISO_IN_2_MISO_MO-IL | MISO_IN | MISO_MO-IL | Internal | Summer | B4 | 100 | 5000 | 0 | 126.33 | 122.34 | 0.01 | 0
2035 | MISO_IN_2_MISO_MO-IL | MISO_IN | MISO_MO-IL | Internal | Summer | B5 | 200 | 5000 | 0 | 101.45 | 97.47 | 0.01 | 0
2035 | MISO_IN_2_MISO_MO-IL | MISO_IN | MISO_MO-IL | Internal | Summer | B6 | 300 | 5000 | 0 | 82.79 | 78.94 | 0.01 | 0
2035 | MISO_IN_2_MISO_MO-IL | MISO_IN | MISO_MO-IL | Internal | Summer | B7 | 400 | 5000 | 0 | 77.49 | 74.83 | 0.01 | 0
2035 | MISO_IN_2_MISO_MO-IL | MISO_IN | MISO_MO-IL | Internal | Summer | B8 | 500 | 5000 | 0 | 76.96 | 68.06 | 0.01 | 0
2035 | MISO_IN_2_MISO_MO-IL | MISO_IN | MISO_MO-IL | Internal | Summer | B9 | 800 | 5000 | 0 | 60.66 | 57.81 | 0.01 | 0
2035 | MISO_IN_2_MISO_MO-IL | MISO_IN | MISO_MO-IL | Internal | Summer | B10 | 1262 | 5000 | 0 | 54.1 | 47.64 | 0.01 | 0
2035 | MISO_IN_2_MISO_MO-IL | MISO_IN | MISO_MO-IL | Internal | Winter | B16 | 25 | 5000 | 0 | 92.19 | 83.19 | 0.01 | 0
2035 | MISO_IN_2_MISO_MO-IL | MISO_IN | MISO_MO-IL | Internal | Winter | B17 | 100 | 5000 | 0 | 85.97 | 77.11 | 0.01 | 0
2035 | MISO_IN_2_MISO_MO-IL | MISO_IN | MISO_MO-IL | Internal | Winter | B18 | 400 | 5000 | 0 | 80.6 | 76.55 | 0.01 | 0
2035 | MISO_IN_2_MISO_MO-IL | MISO_IN | MISO_MO-IL | Internal | Winter | B19 | 700 | 5000 | 0 | 77.78 | 65.69 | 0.01 | 0
2035 | MISO_IN_2_MISO_MO-IL | MISO_IN | MISO_MO-IL | Internal | Winter | B20 | 935 | 5000 | 0 | 55.6 | 49.94 | 0.01 | 0
2035 | MISO_IN_2_NonRTO_Midwest | MISO_IN | NonRTO_Midwest | Internal | Shoulder | B11 | 25 | 4800 | 1231.74 | 83.96 | 91.96 | 8 | 0
2035 | MISO_IN_2_NonRTO_Midwest | MISO_IN | NonRTO_Midwest | Internal | Shoulder | B12 | 200 | 4800 | 739.23 | 78.79 | 86.79 | 8 | 0
2035 | MISO_IN_2_NonRTO_Midwest | MISO_IN | NonRTO_Midwest | Internal | Shoulder | B13 | 600 | 4800 | 0 | 78.12 | 84.93 | 8 | 0
2035 | MISO_IN_2_NonRTO_Midwest | MISO_IN | NonRTO_Midwest | Internal | Shoulder | B14 | 900 | 4800 | 0 | 77.43 | 71.55 | 8 | 0
2035 | MISO_IN_2_NonRTO_Midwest | MISO_IN | NonRTO_Midwest | Internal | Shoulder | B15 | 1203 | 4800 | 0 | 56.81 | 50.81 | 8 | 0
2035 | MISO_IN_2_NonRTO_Midwest | MISO_IN | NonRTO_Midwest | Internal | Summer | B1 | 10 | 4800 | 0 | 143.84 | 135.85 | 8 | 0
2035 | MISO_IN_2_NonRTO_Midwest | MISO_IN | NonRTO_Midwest | Internal | Summer | B2 | 25 | 4800 | 0 | 132.44 | 133.99 | 8 | 0
2035 | MISO_IN_2_NonRTO_Midwest | MISO_IN | NonRTO_Midwest | Internal | Summer | B3 | 75 | 4800 | 0 | 128.83 | 133.99 | 8 | 0
2035 | MISO_IN_2_NonRTO_Midwest | MISO_IN | NonRTO_Midwest | Internal | Summer | B4 | 100 | 4800 | 0 | 126.33 | 133.99 | 8 | 0
2035 | MISO_IN_2_NonRTO_Midwest | MISO_IN | NonRTO_Midwest | Internal | Summer | B5 | 200 | 4800 | 1210.46 | 101.45 | 109.45 | 8 | 0
2035 | MISO_IN_2_NonRTO_Midwest | MISO_IN | NonRTO_Midwest | Internal | Summer | B6 | 300 | 4800 | 653.41 | 82.79 | 90.79 | 8 | 0
2035 | MISO_IN_2_NonRTO_Midwest | MISO_IN | NonRTO_Midwest | Internal | Summer | B7 | 400 | 4800 | 0 | 77.49 | 82.83 | 8 | 0
2035 | MISO_IN_2_NonRTO_Midwest | MISO_IN | NonRTO_Midwest | Internal | Summer | B8 | 500 | 4800 | 0 | 76.96 | 68.96 | 8 | 0
2035 | MISO_IN_2_NonRTO_Midwest | MISO_IN | NonRTO_Midwest | Internal | Summer | B9 | 800 | 4800 | 0 | 60.66 | 57.81 | 8 | 0
2035 | MISO_IN_2_NonRTO_Midwest | MISO_IN | NonRTO_Midwest | Internal | Summer | B10 | 1262 | 4800 | 0 | 54.1 | 46.1 | 8 | 0
2035 | MISO_IN_2_NonRTO_Midwest | MISO_IN | NonRTO_Midwest | Internal | Winter | B16 | 25 | 4800 | 2034.31 | 92.19 | 100.19 | 8 | 0
2035 | MISO_IN_2_NonRTO_Midwest | MISO_IN | NonRTO_Midwest | Internal | Winter | B17 | 100 | 4800 | 1416.13 | 85.97 | 93.97 | 8 | 0
2035 | MISO_IN_2_NonRTO_Midwest | MISO_IN | NonRTO_Midwest | Internal | Winter | B18 | 400 | 4800 | 422.6 | 80.6 | 88.6 | 8 | 0
2035 | MISO_IN_2_NonRTO_Midwest | MISO_IN | NonRTO_Midwest | Internal | Winter | B19 | 700 | 4800 | 0 | 77.78 | 72.96 | 8 | 0
2035 | MISO_IN_2_NonRTO_Midwest | MISO_IN | NonRTO_Midwest | Internal | Winter | B20 | 935 | 4800 | 0 | 55.6 | 49.49 | 8 | 0
2035 | MISO_IN_2_PJM_ROR | MISO_IN | PJM_ROR | Internal | Shoulder | B11 | 25 | 992 | 0 | 83.96 | 83.09 | 2 | 0
2035 | MISO_IN_2_PJM_ROR | MISO_IN | PJM_ROR | Internal | Shoulder | B12 | 200 | 992 | 0 | 78.79 | 78.72 | 2 | 0
2035 | MISO_IN_2_PJM_ROR | MISO_IN | PJM_ROR | Internal | Shoulder | B13 | 600 | 992 | 0 | 78.12 | 77.45 | 2 | 0
2035 | MISO_IN_2_PJM_ROR | MISO_IN | PJM_ROR | Internal | Shoulder | B14 | 900 | 992 | 0 | 77.43 | 76.64 | 2 | 0
2035 | MISO_IN_2_PJM_ROR | MISO_IN | PJM_ROR | Internal | Shoulder | B15 | 1203 | 992 | 0 | 56.81 | 54.81 | 2 | 0
2035 | MISO_IN_2_PJM_ROR | MISO_IN | PJM_ROR | Internal | Summer | B1 | 10 | 992 | 0 | 143.84 | 141.86 | 2 | 0
2035 | MISO_IN_2_PJM_ROR | MISO_IN | PJM_ROR | Internal | Summer | B2 | 25 | 992 | 0 | 132.44 | 130.44 | 2 | 0
2035 | MISO_IN_2_PJM_ROR | MISO_IN | PJM_ROR | Internal | Summer | B3 | 75 | 992 | 0 | 128.83 | 126.83 | 2 | 0
2035 | MISO_IN_2_PJM_ROR | MISO_IN | PJM_ROR | Internal | Summer | B4 | 100 | 992 | 0 | 126.33 | 124.34 | 2 | 0
2035 | MISO_IN_2_PJM_ROR | MISO_IN | PJM_ROR | Internal | Summer | B5 | 200 | 992 | 0 | 101.45 | 99.45 | 2 | 0
2035 | MISO_IN_2_PJM_ROR | MISO_IN | PJM_ROR | Internal | Summer | B6 | 300 | 992 | 0 | 82.79 | 80.93 | 2 | 0
2035 | MISO_IN_2_PJM_ROR | MISO_IN | PJM_ROR | Internal | Summer | B7 | 400 | 992 | 0 | 77.49 | 76.94 | 2 | 0
2035 | MISO_IN_2_PJM_ROR | MISO_IN | PJM_ROR | Internal | Summer | B8 | 500 | 992 | 0 | 76.96 | 74.97 | 2 | 0
2035 | MISO_IN_2_PJM_ROR | MISO_IN | PJM_ROR | Internal | Summer | B9 | 800 | 992 | 0 | 60.66 | 61.81 | 2 | 0
2035 | MISO_IN_2_PJM_ROR | MISO_IN | PJM_ROR | Internal | Summer | B10 | 1262 | 992 | 0 | 54.1 | 52.1 | 2 | 0
2035 | MISO_IN_2_PJM_ROR | MISO_IN | PJM_ROR | Internal | Winter | B16 | 25 | 992 | 0 | 92.19 | 90.19 | 2 | 0
2035 | MISO_IN_2_PJM_ROR | MISO_IN | PJM_ROR | Internal | Winter | B17 | 100 | 992 | 0 | 85.97 | 85.05 | 2 | 0
2035 | MISO_IN_2_PJM_ROR | MISO_IN | PJM_ROR | Internal | Winter | B18 | 400 | 992 | 0 | 80.6 | 80.96 | 2 | 0
2035 | MISO_IN_2_PJM_ROR | MISO_IN | PJM_ROR | Internal | Winter | B19 | 700 | 992 | 0 | 77.78 | 76.69 | 2 | 0
2035 | MISO_IN_2_PJM_ROR | MISO_IN | PJM_ROR | Internal | Winter | B20 | 935 | 992 | 0 | 55.6 | 53.61 | 2 | 0
2035 | MISO_MI_2_IESO | MISO_MI | IESO | Internal | Shoulder | B11 | 25 | 1580 | 0 | 83.95 | 74.69 | 8 | 0
2035 | MISO_MI_2_IESO | MISO_MI | IESO | Internal | Shoulder | B12 | 200 | 1580 | 0 | 78.81 | 71.81 | 8 | 0
2035 | MISO_MI_2_IESO | MISO_MI | IESO | Internal | Shoulder | B13 | 600 | 1580 | 0 | 78.13 | 70.44 | 8 | 0
2035 | MISO_MI_2_IESO | MISO_MI | IESO | Internal | Shoulder | B14 | 900 | 1580 | 0 | 77.44 | 70.44 | 8 | 0
2035 | MISO_MI_2_IESO | MISO_MI | IESO | Internal | Shoulder | B15 | 1203 | 1580 | 1580 | 56.82 | 69.76 | 8 | 4.94
2035 | MISO_MI_2_IESO | MISO_MI | IESO | Internal | Summer | B1 | 10 | 1580 | 0 | 143.86 | 136.86 | 8 | 0
2035 | MISO_MI_2_IESO | MISO_MI | IESO | Internal | Summer | B2 | 25 | 1580 | 0 | 132.43 | 125.43 | 8 | 0
2035 | MISO_MI_2_IESO | MISO_MI | IESO | Internal | Summer | B3 | 75 | 1580 | 0 | 128.82 | 120.14 | 8 | 0
2035 | MISO_MI_2_IESO | MISO_MI | IESO | Internal | Summer | B4 | 100 | 1580 | 0 | 126.34 | 91.02 | 8 | 0
2035 | MISO_MI_2_IESO | MISO_MI | IESO | Internal | Summer | B5 | 200 | 1580 | 0 | 101.44 | 84.47 | 8 | 0
2035 | MISO_MI_2_IESO | MISO_MI | IESO | Internal | Summer | B6 | 300 | 1580 | 0 | 82.81 | 75.77 | 8 | 0
2035 | MISO_MI_2_IESO | MISO_MI | IESO | Internal | Summer | B7 | 400 | 1580 | 0 | 77.5 | 69.68 | 8 | 0
2035 | MISO_MI_2_IESO | MISO_MI | IESO | Internal | Summer | B8 | 500 | 1580 | 0 | 76.97 | 69.02 | 8 | 0
2035 | MISO_MI_2_IESO | MISO_MI | IESO | Internal | Summer | B9 | 800 | 1580 | 0 | 60.67 | 64.74 | 8 | 0
2035 | MISO_MI_2_IESO | MISO_MI | IESO | Internal | Summer | B10 | 1262 | 1580 | 1580 | 54.18 | 64.74 | 8 | 2.56
2035 | MISO_MI_2_IESO | MISO_MI | IESO | Internal | Winter | B16 | 25 | 1580 | 0 | 92.19 | 78.98 | 8 | 0
2035 | MISO_MI_2_IESO | MISO_MI | IESO | Internal | Winter | B17 | 100 | 1580 | 0 | 85.98 | 78.98 | 8 | 0
2035 | MISO_MI_2_IESO | MISO_MI | IESO | Internal | Winter | B18 | 400 | 1580 | 0 | 80.62 | 73.62 | 8 | 0
2035 | MISO_MI_2_IESO | MISO_MI | IESO | Internal | Winter | B19 | 700 | 1580 | 0 | 77.8 | 73.62 | 8 | 0
2035 | MISO_MI_2_IESO | MISO_MI | IESO | Internal | Winter | B20 | 935 | 1580 | 1580 | 55.61 | 73.62 | 8 | 10.01
2035 | MISO_MI_2_MISO_IN | MISO_MI | MISO_IN | Internal | Shoulder | B11 | 25 | 2045 | 839.3 | 83.95 | 83.96 | 0.01 | 0
2035 | MISO_MI_2_MISO_IN | MISO_MI | MISO_IN | Internal | Shoulder | B12 | 200 | 2045 | 0.03 | 78.81 | 78.79 | 0.01 | 0
2035 | MISO_MI_2_MISO_IN | MISO_MI | MISO_IN | Internal | Shoulder | B13 | 600 | 2045 | 0.01 | 78.13 | 78.12 | 0.01 | 0
2035 | MISO_MI_2_MISO_IN | MISO_MI | MISO_IN | Internal | Shoulder | B14 | 900 | 2045 | 0 | 77.44 | 77.43 | 0.01 | 0
2035 | MISO_MI_2_MISO_IN | MISO_MI | MISO_IN | Internal | Shoulder | B15 | 1203 | 2045 | 0 | 56.82 | 56.81 | 0.01 | 0
2035 | MISO_MI_2_MISO_IN | MISO_MI | MISO_IN | Internal | Summer | B1 | 10 | 2045 | 0.63 | 143.86 | 143.84 | 0.01 | 0
2035 | MISO_MI_2_MISO_IN | MISO_MI | MISO_IN | Internal | Summer | B2 | 25 | 2045 | 1112.28 | 132.43 | 132.44 | 0.01 | 0
2035 | MISO_MI_2_MISO_IN | MISO_MI | MISO_IN | Internal | Summer | B3 | 75 | 2045 | 741.12 | 128.82 | 128.83 | 0.01 | 0
2035 | MISO_MI_2_MISO_IN | MISO_MI | MISO_IN | Internal | Summer | B4 | 100 | 2045 | 0.07 | 126.34 | 126.33 | 0.01 | 0
2035 | MISO_MI_2_MISO_IN | MISO_MI | MISO_IN | Internal | Summer | B5 | 200 | 2045 | 272.45 | 101.44 | 101.45 | 0.01 | 0
2035 | MISO_MI_2_MISO_IN | MISO_MI | MISO_IN | Internal | Summer | B6 | 300 | 2045 | 0.02 | 82.81 | 82.79 | 0.01 | 0
2035 | MISO_MI_2_MISO_IN | MISO_MI | MISO_IN | Internal | Summer | B7 | 400 | 2045 | 0.02 | 77.5 | 77.49 | 0.01 | 0
2035 | MISO_MI_2_MISO_IN | MISO_MI | MISO_IN | Internal | Summer | B8 | 500 | 2045 | 0.01 | 76.97 | 76.96 | 0.01 | 0
2035 | MISO_MI_2_MISO_IN | MISO_MI | MISO_IN | Internal | Summer | B9 | 800 | 2045 | 0 | 60.67 | 60.66 | 0.01 | 0
2035 | MISO_MI_2_MISO_IN | MISO_MI | MISO_IN | Internal | Summer | B10 | 1262 | 2045 | 0 | 54.18 | 54.1 | 0.01 | 0
2035 | MISO_MI_2_MISO_IN | MISO_MI | MISO_IN | Internal | Winter | B16 | 25 | 2045 | 3 | 92.19 | 92.19 | 0.01 | 0
2035 | MISO_MI_2_MISO_IN | MISO_MI | MISO_IN | Internal | Winter | B17 | 100 | 2045 | 0.06 | 85.98 | 85.97 | 0.01 | 0
2035 | MISO_MI_2_MISO_IN | MISO_MI | MISO_IN | Internal | Winter | B18 | 400 | 2045 | 0.02 | 80.62 | 80.6 | 0.01 | 0
2035 | MISO_MI_2_MISO_IN | MISO_MI | MISO_IN | Internal | Winter | B19 | 700 | 2045 | 0 | 77.8 | 77.78 | 0.01 | 0
2035 | MISO_MI_2_MISO_IN | MISO_MI | MISO_IN | Internal | Winter | B20 | 935 | 2045 | 0 | 55.61 | 55.6 | 0.01 | 0
2035 | MISO_MI_2_MISO_WUMS | MISO_MI | MISO_WUMS | Internal | Shoulder | B11 | 25 | 117 | 116.99 | 83.95 | 85.09 | 0.01 | 1.13
2035 | MISO_MI_2_MISO_WUMS | MISO_MI | MISO_WUMS | Internal | Shoulder | B12 | 200 | 117 | 117 | 78.81 | 80.72 | 0.01 | 1.9
2035 | MISO_MI_2_MISO_WUMS | MISO_MI | MISO_WUMS | Internal | Shoulder | B13 | 600 | 117 | 117 | 78.13 | 79.17 | 0.01 | 1.03
2035 | MISO_MI_2_MISO_WUMS | MISO_MI | MISO_WUMS | Internal | Shoulder | B14 | 900 | 117 | 117 | 77.44 | 78.64 | 0.01 | 1.19
2035 | MISO_MI_2_MISO_WUMS | MISO_MI | MISO_WUMS | Internal | Shoulder | B15 | 1203 | 117 | 0 | 56.82 | 56.81 | 0.01 | 0
2035 | MISO_MI_2_MISO_WUMS | MISO_MI | MISO_WUMS | Internal | Summer | B1 | 10 | 117 | 0 | 143.86 | 132.24 | 0.01 | 0
2035 | MISO_MI_2_MISO_WUMS | MISO_MI | MISO_WUMS | Internal | Summer | B2 | 25 | 117 | 0.03 | 132.43 | 132.24 | 0.01 | 0
2035 | MISO_MI_2_MISO_WUMS | MISO_MI | MISO_WUMS | Internal | Summer | B3 | 75 | 117 | 0 | 128.82 | 127.16 | 0.01 | 0
2035 | MISO_MI_2_MISO_WUMS | MISO_MI | MISO_WUMS | Internal | Summer | B4 | 100 | 117 | 0 | 126.34 | 122.34 | 0.01 | 0
2035 | MISO_MI_2_MISO_WUMS | MISO_MI | MISO_WUMS | Internal | Summer | B5 | 200 | 117 | 49.16 | 101.44 | 101.45 | 0.01 | 0
2035 | MISO_MI_2_MISO_WUMS | MISO_MI | MISO_WUMS | Internal | Summer | B6 | 300 | 117 | 40.62 | 82.81 | 82.82 | 0.01 | 0
2035 | MISO_MI_2_MISO_WUMS | MISO_MI | MISO_WUMS | Internal | Summer | B7 | 400 | 117 | 0 | 77.5 | 76.97 | 0.01 | 0
2035 | MISO_MI_2_MISO_WUMS | MISO_MI | MISO_WUMS | Internal | Summer | B8 | 500 | 117 | 0.03 | 76.97 | 76.97 | 0.01 | 0
2035 | MISO_MI_2_MISO_WUMS | MISO_MI | MISO_WUMS | Internal | Summer | B9 | 800 | 117 | 117 | 60.67 | 63.81 | 0.01 | 3.13
2035 | MISO_MI_2_MISO_WUMS | MISO_MI | MISO_WUMS | Internal | Summer | B10 | 1262 | 117 | 0 | 54.18 | 54.1 | 0.01 | 0
2035 | MISO_MI_2_MISO_WUMS | MISO_MI | MISO_WUMS | Internal | Winter | B16 | 25 | 117 | 1.51 | 92.19 | 92.19 | 0.01 | 0
2035 | MISO_MI_2_MISO_WUMS | MISO_MI | MISO_WUMS | Internal | Winter | B17 | 100 | 117 | 46.12 | 85.98 | 85.99 | 0.01 | 0
2035 | MISO_MI_2_MISO_WUMS | MISO_MI | MISO_WUMS | Internal | Winter | B18 | 400 | 117 | 117 | 80.62 | 81.96 | 0.01 | 1.33
2035 | MISO_MI_2_MISO_WUMS | MISO_MI | MISO_WUMS | Internal | Winter | B19 | 700 | 117 | 117 | 77.8 | 79.24 | 0.01 | 1.43
2035 | MISO_MI_2_MISO_WUMS | MISO_MI | MISO_WUMS | Internal | Winter | B20 | 935 | 117 | 0.01 | 55.61 | 55.61 | 0.01 | 0
2035 | MISO_MI_2_PJM_ROR | MISO_MI | PJM_ROR | Internal | Shoulder | B11 | 25 | 1424 | 0 | 83.95 | 83.09 | 2 | 0
2035 | MISO_MI_2_PJM_ROR | MISO_MI | PJM_ROR | Internal | Shoulder | B12 | 200 | 1424 | 0 | 78.81 | 78.72 | 2 | 0
2035 | MISO_MI_2_PJM_ROR | MISO_MI | PJM_ROR | Internal | Shoulder | B13 | 600 | 1424 | 0 | 78.13 | 77.45 | 2 | 0
2035 | MISO_MI_2_PJM_ROR | MISO_MI | PJM_ROR | Internal | Shoulder | B14 | 900 | 1424 | 0 | 77.44 | 76.64 | 2 | 0
2035 | MISO_MI_2_PJM_ROR | MISO_MI | PJM_ROR | Internal | Shoulder | B15 | 1203 | 1424 | 0 | 56.82 | 54.81 | 2 | 0
2035 | MISO_MI_2_PJM_ROR | MISO_MI | PJM_ROR | Internal | Summer | B1 | 10 | 1424 | 0 | 143.86 | 141.86 | 2 | 0
2035 | MISO_MI_2_PJM_ROR | MISO_MI | PJM_ROR | Internal | Summer | B2 | 25 | 1424 | 0 | 132.43 | 130.44 | 2 | 0
2035 | MISO_MI_2_PJM_ROR | MISO_MI | PJM_ROR | Internal | Summer | B3 | 75 | 1424 | 0 | 128.82 | 126.83 | 2 | 0
2035 | MISO_MI_2_PJM_ROR | MISO_MI | PJM_ROR | Internal | Summer | B4 | 100 | 1424 | 0 | 126.34 | 124.34 | 2 | 0
2035 | MISO_MI_2_PJM_ROR | MISO_MI | PJM_ROR | Internal | Summer | B5 | 200 | 1424 | 0 | 101.44 | 99.45 | 2 | 0
2035 | MISO_MI_2_PJM_ROR | MISO_MI | PJM_ROR | Internal | Summer | B6 | 300 | 1424 | 0 | 82.81 | 80.93 | 2 | 0
2035 | MISO_MI_2_PJM_ROR | MISO_MI | PJM_ROR | Internal | Summer | B7 | 400 | 1424 | 0 | 77.5 | 76.94 | 2 | 0
2035 | MISO_MI_2_PJM_ROR | MISO_MI | PJM_ROR | Internal | Summer | B8 | 500 | 1424 | 0 | 76.97 | 74.97 | 2 | 0
2035 | MISO_MI_2_PJM_ROR | MISO_MI | PJM_ROR | Internal | Summer | B9 | 800 | 1424 | 0 | 60.67 | 61.81 | 2 | 0
2035 | MISO_MI_2_PJM_ROR | MISO_MI | PJM_ROR | Internal | Summer | B10 | 1262 | 1424 | 0 | 54.18 | 52.1 | 2 | 0
2035 | MISO_MI_2_PJM_ROR | MISO_MI | PJM_ROR | Internal | Winter | B16 | 25 | 1424 | 0 | 92.19 | 90.19 | 2 | 0
2035 | MISO_MI_2_PJM_ROR | MISO_MI | PJM_ROR | Internal | Winter | B17 | 100 | 1424 | 0 | 85.98 | 85.05 | 2 | 0
2035 | MISO_MI_2_PJM_ROR | MISO_MI | PJM_ROR | Internal | Winter | B18 | 400 | 1424 | 0 | 80.62 | 80.96 | 2 | 0
2035 | MISO_MI_2_PJM_ROR | MISO_MI | PJM_ROR | Internal | Winter | B19 | 700 | 1424 | 0 | 77.8 | 76.69 | 2 | 0
2035 | MISO_MI_2_PJM_ROR | MISO_MI | PJM_ROR | Internal | Winter | B20 | 935 | 1424 | 0 | 55.61 | 53.61 | 2 | 0
2035 | MISO_MO-IL_2_ENT | MISO_MO-IL | ENT | Internal | Shoulder | B11 | 25 | 2540 | 0 | 81.7 | 85.16 | 8 | 0
2035 | MISO_MO-IL_2_ENT | MISO_MO-IL | ENT | Internal | Shoulder | B12 | 200 | 2540 | 381.64 | 76.53 | 84.53 | 8 | 0
2035 | MISO_MO-IL_2_ENT | MISO_MO-IL | ENT | Internal | Shoulder | B13 | 600 | 2540 | 1933.77 | 73.69 | 81.69 | 8 | 0
2035 | MISO_MO-IL_2_ENT | MISO_MO-IL | ENT | Internal | Shoulder | B14 | 900 | 2540 | 2332.06 | 64.15 | 72.15 | 8 | 0
2035 | MISO_MO-IL_2_ENT | MISO_MO-IL | ENT | Internal | Shoulder | B15 | 1203 | 2540 | 2540 | 50.81 | 59.24 | 8 | 0.43
2035 | MISO_MO-IL_2_ENT | MISO_MO-IL | ENT | Internal | Summer | B1 | 10 | 2540 | 0 | 135.84 | 135.85 | 8 | 0
2035 | MISO_MO-IL_2_ENT | MISO_MO-IL | ENT | Internal | Summer | B2 | 25 | 2540 | 0 | 128.13 | 128.13 | 8 | 0
2035 | MISO_MO-IL_2_ENT | MISO_MO-IL | ENT | Internal | Summer | B3 | 75 | 2540 | 0 | 127.16 | 127.65 | 8 | 0
2035 | MISO_MO-IL_2_ENT | MISO_MO-IL | ENT | Internal | Summer | B4 | 100 | 2540 | 0 | 122.34 | 121.4 | 8 | 0
2035 | MISO_MO-IL_2_ENT | MISO_MO-IL | ENT | Internal | Summer | B5 | 200 | 2540 | 0 | 97.47 | 97.82 | 8 | 0
2035 | MISO_MO-IL_2_ENT | MISO_MO-IL | ENT | Internal | Summer | B6 | 300 | 2540 | 0 | 78.94 | 83.45 | 8 | 0
2035 | MISO_MO-IL_2_ENT | MISO_MO-IL | ENT | Internal | Summer | B7 | 400 | 2540 | 1074.41 | 74.83 | 82.83 | 8 | 0
2035 | MISO_MO-IL_2_ENT | MISO_MO-IL | ENT | Internal | Summer | B8 | 500 | 2540 | 2540 | 68.06 | 80.05 | 8 | 3.99
2035 | MISO_MO-IL_2_ENT | MISO_MO-IL | ENT | Internal | Summer | B9 | 800 | 2540 | 2540 | 57.81 | 74.81 | 8 | 9
2035 | MISO_MO-IL_2_ENT | MISO_MO-IL | ENT | Internal | Summer | B10 | 1262 | 2540 | 1758.72 | 47.64 | 55.64 | 8 | 0
2035 | MISO_MO-IL_2_ENT | MISO_MO-IL | ENT | Internal | Winter | B16 | 25 | 2540 | 0 | 83.19 | 88.73 | 8 | 0
2035 | MISO_MO-IL_2_ENT | MISO_MO-IL | ENT | Internal | Winter | B17 | 100 | 2540 | 1863.57 | 77.11 | 85.11 | 8 | 0
2035 | MISO_MO-IL_2_ENT | MISO_MO-IL | ENT | Internal | Winter | B18 | 400 | 2540 | 2540 | 76.55 | 85.11 | 8 | 0.55
2035 | MISO_MO-IL_2_ENT | MISO_MO-IL | ENT | Internal | Winter | B19 | 700 | 2540 | 2540 | 65.69 | 73.89 | 8 | 0.2
2035 | MISO_MO-IL_2_ENT | MISO_MO-IL | ENT | Internal | Winter | B20 | 935 | 2540 | 1132.49 | 49.94 | 57.94 | 8 | 0
2035 | MISO_MO-IL_2_MISO_IN | MISO_MO-IL | MISO_IN | Internal | Shoulder | B11 | 25 | 2100 | 2100 | 81.7 | 83.96 | 0.01 | 2.25
2035 | MISO_MO-IL_2_MISO_IN | MISO_MO-IL | MISO_IN | Internal | Shoulder | B12 | 200 | 2100 | 2100 | 76.53 | 78.79 | 0.01 | 2.25
2035 | MISO_MO-IL_2_MISO_IN | MISO_MO-IL | MISO_IN | Internal | Shoulder | B13 | 600 | 2100 | 2100 | 73.69 | 78.12 | 0.01 | 4.42
2035 | MISO_MO-IL_2_MISO_IN | MISO_MO-IL | MISO_IN | Internal | Shoulder | B14 | 900 | 2100 | 2100 | 64.15 | 77.43 | 0.01 | 13.27
2035 | MISO_MO-IL_2_MISO_IN | MISO_MO-IL | MISO_IN | Internal | Shoulder | B15 | 1203 | 2100 | 2100 | 50.81 | 56.81 | 0.01 | 5.99
2035 | MISO_MO-IL_2_MISO_IN | MISO_MO-IL | MISO_IN | Internal | Summer | B1 | 10 | 2100 | 2100 | 135.84 | 143.84 | 0.01 | 7.99
2035 | MISO_MO-IL_2_MISO_IN | MISO_MO-IL | MISO_IN | Internal | Summer | B2 | 25 | 2100 | 2100 | 128.13 | 132.44 | 0.01 | 4.29
2035 | MISO_MO-IL_2_MISO_IN | MISO_MO-IL | MISO_IN | Internal | Summer | B3 | 75 | 2100 | 2100 | 127.16 | 128.83 | 0.01 | 1.65
2035 | MISO_MO-IL_2_MISO_IN | MISO_MO-IL | MISO_IN | Internal | Summer | B4 | 100 | 2100 | 2100 | 122.34 | 126.33 | 0.01 | 3.98
2035 | MISO_MO-IL_2_MISO_IN | MISO_MO-IL | MISO_IN | Internal | Summer | B5 | 200 | 2100 | 2100 | 97.47 | 101.45 | 0.01 | 3.98
2035 | MISO_MO-IL_2_MISO_IN | MISO_MO-IL | MISO_IN | Internal | Summer | B6 | 300 | 2100 | 2100 | 78.94 | 82.79 | 0.01 | 3.84
2035 | MISO_MO-IL_2_MISO_IN | MISO_MO-IL | MISO_IN | Internal | Summer | B7 | 400 | 2100 | 2100 | 74.83 | 77.49 | 0.01 | 2.65
2035 | MISO_MO-IL_2_MISO_IN | MISO_MO-IL | MISO_IN | Internal | Summer | B8 | 500 | 2100 | 2100 | 68.06 | 76.96 | 0.01 | 8.89
2035 | MISO_MO-IL_2_MISO_IN | MISO_MO-IL | MISO_IN | Internal | Summer | B9 | 800 | 2100 | 2100 | 57.81 | 60.66 | 0.01 | 2.84
2035 | MISO_MO-IL_2_MISO_IN | MISO_MO-IL | MISO_IN | Internal | Summer | B10 | 1262 | 2100 | 2100 | 47.64 | 54.1 | 0.01 | 6.45
2035 | MISO_MO-IL_2_MISO_IN | MISO_MO-IL | MISO_IN | Internal | Winter | B16 | 25 | 2100 | 2100 | 83.19 | 92.19 | 0.01 | 8.99
2035 | MISO_MO-IL_2_MISO_IN | MISO_MO-IL | MISO_IN | Internal | Winter | B17 | 100 | 2100 | 2100 | 77.11 | 85.97 | 0.01 | 8.85
2035 | MISO_MO-IL_2_MISO_IN | MISO_MO-IL | MISO_IN | Internal | Winter | B18 | 400 | 2100 | 2100 | 76.55 | 80.6 | 0.01 | 4.04
2035 | MISO_MO-IL_2_MISO_IN | MISO_MO-IL | MISO_IN | Internal | Winter | B19 | 700 | 2100 | 2100 | 65.69 | 77.78 | 0.01 | 12.08
2035 | MISO_MO-IL_2_MISO_IN | MISO_MO-IL | MISO_IN | Internal | Winter | B20 | 935 | 2100 | 2100 | 49.94 | 55.6 | 0.01 | 5.64
2035 | MISO_MO-IL_2_MISO_W | MISO_MO-IL | MISO_W | Internal | Shoulder | B11 | 25 | 960 | 0.25 | 81.7 | 81.69 | 0.01 | 0
2035 | MISO_MO-IL_2_MISO_W | MISO_MO-IL | MISO_W | Internal | Shoulder | B12 | 200 | 960 | 0.03 | 76.53 | 76.52 | 0.01 | 0
2035 | MISO_MO-IL_2_MISO_W | MISO_MO-IL | MISO_W | Internal | Shoulder | B13 | 600 | 960 | 0.01 | 73.69 | 73.68 | 0.01 | 0
2035 | MISO_MO-IL_2_MISO_W | MISO_MO-IL | MISO_W | Internal | Shoulder | B14 | 900 | 960 | 0 | 64.15 | 63.88 | 0.01 | 0
2035 | MISO_MO-IL_2_MISO_W | MISO_MO-IL | MISO_W | Internal | Shoulder | B15 | 1203 | 960 | 0 | 50.81 | 43.34 | 0.01 | 0
2035 | MISO_MO-IL_2_MISO_W | MISO_MO-IL | MISO_W | Internal | Summer | B1 | 10 | 960 | 0 | 135.84 | 128.87 | 0.01 | 0
2035 | MISO_MO-IL_2_MISO_W | MISO_MO-IL | MISO_W | Internal | Summer | B2 | 25 | 960 | 0.23 | 128.13 | 128.12 | 0.01 | 0
2035 | MISO_MO-IL_2_MISO_W | MISO_MO-IL | MISO_W | Internal | Summer | B3 | 75 | 960 | 0.08 | 127.16 | 127.15 | 0.01 | 0
2035 | MISO_MO-IL_2_MISO_W | MISO_MO-IL | MISO_W | Internal | Summer | B4 | 100 | 960 | 0.06 | 122.34 | 122.33 | 0.01 | 0
2035 | MISO_MO-IL_2_MISO_W | MISO_MO-IL | MISO_W | Internal | Summer | B5 | 200 | 960 | 0.03 | 97.47 | 97.45 | 0.01 | 0
2035 | MISO_MO-IL_2_MISO_W | MISO_MO-IL | MISO_W | Internal | Summer | B6 | 300 | 960 | 0.02 | 78.94 | 78.93 | 0.01 | 0
2035 | MISO_MO-IL_2_MISO_W | MISO_MO-IL | MISO_W | Internal | Summer | B7 | 400 | 960 | 0.02 | 74.83 | 74.82 | 0.01 | 0
2035 | MISO_MO-IL_2_MISO_W | MISO_MO-IL | MISO_W | Internal | Summer | B8 | 500 | 960 | 0.01 | 68.06 | 68.05 | 0.01 | 0
2035 | MISO_MO-IL_2_MISO_W | MISO_MO-IL | MISO_W | Internal | Summer | B9 | 800 | 960 | 0 | 57.81 | 48.71 | 0.01 | 0
2035 | MISO_MO-IL_2_MISO_W | MISO_MO-IL | MISO_W | Internal | Summer | B10 | 1262 | 960 | 0 | 47.64 | 40.65 | 0.01 | 0
2035 | MISO_MO-IL_2_MISO_W | MISO_MO-IL | MISO_W | Internal | Winter | B16 | 25 | 960 | 0 | 83.19 | 78.06 | 0.01 | 0
2035 | MISO_MO-IL_2_MISO_W | MISO_MO-IL | MISO_W | Internal | Winter | B17 | 100 | 960 | 0 | 77.11 | 72.53 | 0.01 | 0
2035 | MISO_MO-IL_2_MISO_W | MISO_MO-IL | MISO_W | Internal | Winter | B18 | 400 | 960 | 0.02 | 76.55 | 76.54 | 0.01 | 0
2035 | MISO_MO-IL_2_MISO_W | MISO_MO-IL | MISO_W | Internal | Winter | B19 | 700 | 960 | 0 | 65.69 | 65.62 | 0.01 | 0
2035 | MISO_MO-IL_2_MISO_W | MISO_MO-IL | MISO_W | Internal | Winter | B20 | 935 | 960 | 0 | 49.94 | 43.34 | 0.01 | 0
2035 | MISO_MO-IL_2_PJM_ROR | MISO_MO-IL | PJM_ROR | Internal | Shoulder | B11 | 25 | 1212 | 0.01 | 81.7 | 83.09 | 2 | 0
2035 | MISO_MO-IL_2_PJM_ROR | MISO_MO-IL | PJM_ROR | Internal | Shoulder | B12 | 200 | 1212 | 1212 | 76.53 | 78.72 | 2 | 0.19
2035 | MISO_MO-IL_2_PJM_ROR | MISO_MO-IL | PJM_ROR | Internal | Shoulder | B13 | 600 | 1212 | 1212 | 73.69 | 77.45 | 2 | 1.76
2035 | MISO_MO-IL_2_PJM_ROR | MISO_MO-IL | PJM_ROR | Internal | Shoulder | B14 | 900 | 1212 | 1212 | 64.15 | 76.64 | 2 | 10.49
2035 | MISO_MO-IL_2_PJM_ROR | MISO_MO-IL | PJM_ROR | Internal | Shoulder | B15 | 1203 | 1212 | 1212 | 50.81 | 54.81 | 2 | 2
2035 | MISO_MO-IL_2_PJM_ROR | MISO_MO-IL | PJM_ROR | Internal | Summer | B1 | 10 | 1212 | 1212 | 135.84 | 141.86 | 2 | 4.01
2035 | MISO_MO-IL_2_PJM_ROR | MISO_MO-IL | PJM_ROR | Internal | Summer | B2 | 25 | 1212 | 1211.98 | 128.13 | 130.44 | 2 | 0.31
2035 | MISO_MO-IL_2_PJM_ROR | MISO_MO-IL | PJM_ROR | Internal | Summer | B3 | 75 | 1212 | 0 | 127.16 | 126.83 | 2 | 0
2035 | MISO_MO-IL_2_PJM_ROR | MISO_MO-IL | PJM_ROR | Internal | Summer | B4 | 100 | 1212 | 615.21 | 122.34 | 124.34 | 2 | 0
2035 | MISO_MO-IL_2_PJM_ROR | MISO_MO-IL | PJM_ROR | Internal | Summer | B5 | 200 | 1212 | 0.06 | 97.47 | 99.45 | 2 | 0
2035 | MISO_MO-IL_2_PJM_ROR | MISO_MO-IL | PJM_ROR | Internal | Summer | B6 | 300 | 1212 | 0.04 | 78.94 | 80.93 | 2 | 0
2035 | MISO_MO-IL_2_PJM_ROR | MISO_MO-IL | PJM_ROR | Internal | Summer | B7 | 400 | 1212 | 1212 | 74.83 | 76.94 | 2 | 0.11
2035 | MISO_MO-IL_2_PJM_ROR | MISO_MO-IL | PJM_ROR | Internal | Summer | B8 | 500 | 1212 | 1212 | 68.06 | 74.97 | 2 | 4.91
2035 | MISO_MO-IL_2_PJM_ROR | MISO_MO-IL | PJM_ROR | Internal | Summer | B9 | 800 | 1212 | 1212 | 57.81 | 61.81 | 2 | 2
2035 | MISO_MO-IL_2_PJM_ROR | MISO_MO-IL | PJM_ROR | Internal | Summer | B10 | 1262 | 1212 | 1212 | 47.64 | 52.1 | 2 | 2.46
2035 | MISO_MO-IL_2_PJM_ROR | MISO_MO-IL | PJM_ROR | Internal | Winter | B16 | 25 | 1212 | 1212 | 83.19 | 90.19 | 2 | 5
2035 | MISO_MO-IL_2_PJM_ROR | MISO_MO-IL | PJM_ROR | Internal | Winter | B17 | 100 | 1212 | 1212 | 77.11 | 85.05 | 2 | 5.94
2035 | MISO_MO-IL_2_PJM_ROR | MISO_MO-IL | PJM_ROR | Internal | Winter | B18 | 400 | 1212 | 1212 | 76.55 | 80.96 | 2 | 2.41
2035 | MISO_MO-IL_2_PJM_ROR | MISO_MO-IL | PJM_ROR | Internal | Winter | B19 | 700 | 1212 | 1212 | 65.69 | 76.69 | 2 | 9
2035 | MISO_MO-IL_2_PJM_ROR | MISO_MO-IL | PJM_ROR | Internal | Winter | B20 | 935 | 1212 | 1212 | 49.94 | 53.61 | 2 | 1.66
2035 | MISO_MO-IL_2_SPP_N | MISO_MO-IL | SPP_N | Internal | Shoulder | B11 | 25 | 2000 | 0 | 81.7 | 85.49 | 8 | 0
2035 | MISO_MO-IL_2_SPP_N | MISO_MO-IL | SPP_N | Internal | Shoulder | B12 | 200 | 2000 | 0 | 76.53 | 81.46 | 8 | 0
2035 | MISO_MO-IL_2_SPP_N | MISO_MO-IL | SPP_N | Internal | Shoulder | B13 | 600 | 2000 | 0 | 73.69 | 76.69 | 8 | 0
2035 | MISO_MO-IL_2_SPP_N | MISO_MO-IL | SPP_N | Internal | Shoulder | B14 | 900 | 2000 | 0 | 64.15 | 67.14 | 8 | 0
2035 | MISO_MO-IL_2_SPP_N | MISO_MO-IL | SPP_N | Internal | Shoulder | B15 | 1203 | 2000 | 0 | 50.81 | 50.34 | 8 | 0
2035 | MISO_MO-IL_2_SPP_N | MISO_MO-IL | SPP_N | Internal | Summer | B1 | 10 | 2000 | 0 | 135.84 | 132.98 | 8 | 0
2035 | MISO_MO-IL_2_SPP_N | MISO_MO-IL | SPP_N | Internal | Summer | B2 | 25 | 2000 | 0 | 128.13 | 132.56 | 8 | 0
2035 | MISO_MO-IL_2_SPP_N | MISO_MO-IL | SPP_N | Internal | Summer | B3 | 75 | 2000 | 0 | 127.16 | 127.62 | 8 | 0
2035 | MISO_MO-IL_2_SPP_N | MISO_MO-IL | SPP_N | Internal | Summer | B4 | 100 | 2000 | 0 | 122.34 | 127.02 | 8 | 0
2035 | MISO_MO-IL_2_SPP_N | MISO_MO-IL | SPP_N | Internal | Summer | B5 | 200 | 2000 | 0 | 97.47 | 104.45 | 8 | 0
2035 | MISO_MO-IL_2_SPP_N | MISO_MO-IL | SPP_N | Internal | Summer | B6 | 300 | 2000 | 0 | 78.94 | 83.59 | 8 | 0
2035 | MISO_MO-IL_2_SPP_N | MISO_MO-IL | SPP_N | Internal | Summer | B7 | 400 | 2000 | 0 | 74.83 | 81.82 | 8 | 0
2035 | MISO_MO-IL_2_SPP_N | MISO_MO-IL | SPP_N | Internal | Summer | B8 | 500 | 2000 | 0 | 68.06 | 75.05 | 8 | 0
2035 | MISO_MO-IL_2_SPP_N | MISO_MO-IL | SPP_N | Internal | Summer | B9 | 800 | 2000 | 0 | 57.81 | 55.71 | 8 | 0
2035 | MISO_MO-IL_2_SPP_N | MISO_MO-IL | SPP_N | Internal | Summer | B10 | 1262 | 2000 | 0 | 47.64 | 47.65 | 8 | 0
2035 | MISO_MO-IL_2_SPP_N | MISO_MO-IL | SPP_N | Internal | Winter | B16 | 25 | 2000 | 0 | 83.19 | 85.06 | 8 | 0
2035 | MISO_MO-IL_2_SPP_N | MISO_MO-IL | SPP_N | Internal | Winter | B17 | 100 | 2000 | 0 | 77.11 | 79.53 | 8 | 0
2035 | MISO_MO-IL_2_SPP_N | MISO_MO-IL | SPP_N | Internal | Winter | B18 | 400 | 2000 | 0 | 76.55 | 79.53 | 8 | 0
2035 | MISO_MO-IL_2_SPP_N | MISO_MO-IL | SPP_N | Internal | Winter | B19 | 700 | 2000 | 0 | 65.69 | 68.32 | 8 | 0
2035 | MISO_MO-IL_2_SPP_N | MISO_MO-IL | SPP_N | Internal | Winter | B20 | 935 | 2000 | 0 | 49.94 | 50.34 | 8 | 0
2035 | MISO_MO-IL_2_TVA_Transmission | MISO_MO-IL | TVA_Transmission | Internal | Shoulder | B11 | 25 | 4000 | 0 | 81.7 | 86.98 | 8 | 0
2035 | MISO_MO-IL_2_TVA_Transmission | MISO_MO-IL | TVA_Transmission | Internal | Shoulder | B12 | 200 | 4000 | 0 | 76.53 | 82.54 | 8 | 0
2035 | MISO_MO-IL_2_TVA_Transmission | MISO_MO-IL | TVA_Transmission | Internal | Shoulder | B13 | 600 | 4000 | 0 | 73.69 | 79.53 | 8 | 0
2035 | MISO_MO-IL_2_TVA_Transmission | MISO_MO-IL | TVA_Transmission | Internal | Shoulder | B14 | 900 | 4000 | 1544.2 | 64.15 | 72.15 | 8 | 0
2035 | MISO_MO-IL_2_TVA_Transmission | MISO_MO-IL | TVA_Transmission | Internal | Shoulder | B15 | 1203 | 4000 | 1135.5 | 50.81 | 58.81 | 8 | 0
2035 | MISO_MO-IL_2_TVA_Transmission | MISO_MO-IL | TVA_Transmission | Internal | Summer | B1 | 10 | 4000 | 2776.36 | 135.84 | 143.85 | 8 | 0
2035 | MISO_MO-IL_2_TVA_Transmission | MISO_MO-IL | TVA_Transmission | Internal | Summer | B2 | 25 | 4000 | 2340.06 | 128.13 | 136.13 | 8 | 0
2035 | MISO_MO-IL_2_TVA_Transmission | MISO_MO-IL | TVA_Transmission | Internal | Summer | B3 | 75 | 4000 | 0 | 127.16 | 132.83 | 8 | 0
2035 | MISO_MO-IL_2_TVA_Transmission | MISO_MO-IL | TVA_Transmission | Internal | Summer | B4 | 100 | 4000 | 0 | 122.34 | 129.4 | 8 | 0
2035 | MISO_MO-IL_2_TVA_Transmission | MISO_MO-IL | TVA_Transmission | Internal | Summer | B5 | 200 | 4000 | 0.06 | 97.47 | 105.45 | 8 | 0
2035 | MISO_MO-IL_2_TVA_Transmission | MISO_MO-IL | TVA_Transmission | Internal | Summer | B6 | 300 | 4000 | 0 | 78.94 | 84.41 | 8 | 0
2035 | MISO_MO-IL_2_TVA_Transmission | MISO_MO-IL | TVA_Transmission | Internal | Summer | B7 | 400 | 4000 | 0 | 74.83 | 79.68 | 8 | 0
2035 | MISO_MO-IL_2_TVA_Transmission | MISO_MO-IL | TVA_Transmission | Internal | Summer | B8 | 500 | 4000 | 0 | 68.06 | 75.16 | 8 | 0
2035 | MISO_MO-IL_2_TVA_Transmission | MISO_MO-IL | TVA_Transmission | Internal | Summer | B9 | 800 | 4000 | 2134.55 | 57.81 | 65.81 | 8 | 0
2035 | MISO_MO-IL_2_TVA_Transmission | MISO_MO-IL | TVA_Transmission | Internal | Summer | B10 | 1262 | 4000 | 0 | 47.64 | 53.13 | 8 | 0
2035 | MISO_MO-IL_2_TVA_Transmission | MISO_MO-IL | TVA_Transmission | Internal | Winter | B16 | 25 | 4000 | 1454.58 | 83.19 | 91.19 | 8 | 0
2035 | MISO_MO-IL_2_TVA_Transmission | MISO_MO-IL | TVA_Transmission | Internal | Winter | B17 | 100 | 4000 | 0.02 | 77.11 | 85.05 | 8 | 0
2035 | MISO_MO-IL_2_TVA_Transmission | MISO_MO-IL | TVA_Transmission | Internal | Winter | B18 | 400 | 4000 | 0 | 76.55 | 82.4 | 8 | 0
2035 | MISO_MO-IL_2_TVA_Transmission | MISO_MO-IL | TVA_Transmission | Internal | Winter | B19 | 700 | 4000 | 396.87 | 65.69 | 73.69 | 8 | 0
2035 | MISO_MO-IL_2_TVA_Transmission | MISO_MO-IL | TVA_Transmission | Internal | Winter | B20 | 935 | 4000 | 0 | 49.94 | 57.49 | 8 | 0
2035 | MISO_W_2_IESO | MISO_W | IESO | Internal | Shoulder | B11 | 25 | 90 | 0 | 81.69 | 74.69 | 8 | 0
2035 | MISO_W_2_IESO | MISO_W | IESO | Internal | Shoulder | B12 | 200 | 90 | 0 | 76.52 | 71.81 | 8 | 0
2035 | MISO_W_2_IESO | MISO_W | IESO | Internal | Shoulder | B13 | 600 | 90 | 0 | 73.68 | 70.44 | 8 | 0
2035 | MISO_W_2_IESO | MISO_W | IESO | Internal | Shoulder | B14 | 900 | 90 | 0 | 63.88 | 70.44 | 8 | 0
2035 | MISO_W_2_IESO | MISO_W | IESO | Internal | Shoulder | B15 | 1203 | 90 | 90 | 43.34 | 69.76 | 8 | 18.43
2035 | MISO_W_2_IESO | MISO_W | IESO | Internal | Summer | B1 | 10 | 90 | 0.87 | 128.87 | 136.86 | 8 | 0
2035 | MISO_W_2_IESO | MISO_W | IESO | Internal | Summer | B2 | 25 | 90 | 0 | 128.12 | 125.43 | 8 | 0
2035 | MISO_W_2_IESO | MISO_W | IESO | Internal | Summer | B3 | 75 | 90 | 0 | 127.15 | 120.14 | 8 | 0
2035 | MISO_W_2_IESO | MISO_W | IESO | Internal | Summer | B4 | 100 | 90 | 0 | 122.33 | 91.02 | 8 | 0
2035 | MISO_W_2_IESO | MISO_W | IESO | Internal | Summer | B5 | 200 | 90 | 0 | 97.45 | 84.47 | 8 | 0
2035 | MISO_W_2_IESO | MISO_W | IESO | Internal | Summer | B6 | 300 | 90 | 0 | 78.93 | 75.77 | 8 | 0
2035 | MISO_W_2_IESO | MISO_W | IESO | Internal | Summer | B7 | 400 | 90 | 0 | 74.82 | 69.68 | 8 | 0
2035 | MISO_W_2_IESO | MISO_W | IESO | Internal | Summer | B8 | 500 | 90 | 0 | 68.05 | 69.02 | 8 | 0
2035 | MISO_W_2_IESO | MISO_W | IESO | Internal | Summer | B9 | 800 | 90 | 90 | 48.71 | 64.74 | 8 | 8.03
2035 | MISO_W_2_IESO | MISO_W | IESO | Internal | Summer | B10 | 1262 | 90 | 90 | 40.65 | 64.74 | 8 | 16.09
2035 | MISO_W_2_IESO | MISO_W | IESO | Internal | Winter | B16 | 25 | 90 | 0 | 78.06 | 78.98 | 8 | 0
2035 | MISO_W_2_IESO | MISO_W | IESO | Internal | Winter | B17 | 100 | 90 | 0 | 72.53 | 78.98 | 8 | 0
2035 | MISO_W_2_IESO | MISO_W | IESO | Internal | Winter | B18 | 400 | 90 | 0 | 76.54 | 73.62 | 8 | 0
2035 | MISO_W_2_IESO | MISO_W | IESO | Internal | Winter | B19 | 700 | 90 | 89.45 | 65.62 | 73.62 | 8 | 0
2035 | MISO_W_2_IESO | MISO_W | IESO | Internal | Winter | B20 | 935 | 90 | 90 | 43.34 | 73.62 | 8 | 22.28
2035 | MISO_W_2_MAPP_CA | MISO_W | MAPP_CA | Internal | Shoulder | B11 | 25 | 700 | 0.25 | 81.69 | 81.68 | 0.01 | 0
2035 | MISO_W_2_MAPP_CA | MISO_W | MAPP_CA | Internal | Shoulder | B12 | 200 | 700 | 669.57 | 76.52 | 76.53 | 0.01 | 0
2035 | MISO_W_2_MAPP_CA | MISO_W | MAPP_CA | Internal | Shoulder | B13 | 600 | 700 | 700 | 73.68 | 76.53 | 0.01 | 2.84
2035 | MISO_W_2_MAPP_CA | MISO_W | MAPP_CA | Internal | Shoulder | B14 | 900 | 700 | 700 | 63.88 | 76.53 | 0.01 | 12.64
2035 | MISO_W_2_MAPP_CA | MISO_W | MAPP_CA | Internal | Shoulder | B15 | 1203 | 700 | 700 | 43.34 | 76.53 | 0.01 | 33.18
2035 | MISO_W_2_MAPP_CA | MISO_W | MAPP_CA | Internal | Summer | B1 | 10 | 700 | 0.5 | 128.87 | 128.86 | 0.01 | 0
2035 | MISO_W_2_MAPP_CA | MISO_W | MAPP_CA | Internal | Summer | B2 | 25 | 700 | 0.23 | 128.12 | 128.11 | 0.01 | 0
2035 | MISO_W_2_MAPP_CA | MISO_W | MAPP_CA | Internal | Summer | B3 | 75 | 700 | 0.08 | 127.15 | 127.14 | 0.01 | 0
2035 | MISO_W_2_MAPP_CA | MISO_W | MAPP_CA | Internal | Summer | B4 | 100 | 700 | 0.06 | 122.33 | 122.32 | 0.01 | 0
2035 | MISO_W_2_MAPP_CA | MISO_W | MAPP_CA | Internal | Summer | B5 | 200 | 700 | 0.03 | 97.45 | 97.44 | 0.01 | 0
2035 | MISO_W_2_MAPP_CA | MISO_W | MAPP_CA | Internal | Summer | B6 | 300 | 700 | 0.02 | 78.93 | 78.91 | 0.01 | 0
2035 | MISO_W_2_MAPP_CA | MISO_W | MAPP_CA | Internal | Summer | B7 | 400 | 700 | 0.02 | 74.82 | 74.81 | 0.01 | 0
2035 | MISO_W_2_MAPP_CA | MISO_W | MAPP_CA | Internal | Summer | B8 | 500 | 700 | 700 | 68.05 | 70.98 | 0.01 | 2.92
2035 | MISO_W_2_MAPP_CA | MISO_W | MAPP_CA | Internal | Summer | B9 | 800 | 700 | 700 | 48.71 | 70.98 | 0.01 | 22.26
2035 | MISO_W_2_MAPP_CA | MISO_W | MAPP_CA | Internal | Summer | B10 | 1262 | 700 | 700 | 40.65 | 70.98 | 0.01 | 30.32
2035 | MISO_W_2_MAPP_CA | MISO_W | MAPP_CA | Internal | Winter | B16 | 25 | 700 | 700 | 78.06 | 85.92 | 0.01 | 7.84
2035 | MISO_W_2_MAPP_CA | MISO_W | MAPP_CA | Internal | Winter | B17 | 100 | 700 | 700 | 72.53 | 85.92 | 0.01 | 13.38
2035 | MISO_W_2_MAPP_CA | MISO_W | MAPP_CA | Internal | Winter | B18 | 400 | 700 | 700 | 76.54 | 85.92 | 0.01 | 9.37
2035 | MISO_W_2_MAPP_CA | MISO_W | MAPP_CA | Internal | Winter | B19 | 700 | 700 | 700 | 65.62 | 85.92 | 0.01 | 20.29
2035 | MISO_W_2_MAPP_CA | MISO_W | MAPP_CA | Internal | Winter | B20 | 935 | 700 | 700 | 43.34 | 85.92 | 0.01 | 42.57
2035 | MISO_W_2_MAPP_US | MISO_W | MAPP_US | Internal | Shoulder | B11 | 25 | 2300 | 0 | 81.69 | 77.51 | 7 | 0
2035 | MISO_W_2_MAPP_US | MISO_W | MAPP_US | Internal | Shoulder | B12 | 200 | 2300 | 0 | 76.52 | 69.53 | 7 | 0
2035 | MISO_W_2_MAPP_US | MISO_W | MAPP_US | Internal | Shoulder | B13 | 600 | 2300 | 0 | 73.68 | 66.68 | 7 | 0
2035 | MISO_W_2_MAPP_US | MISO_W | MAPP_US | Internal | Shoulder | B14 | 900 | 2300 | 0 | 63.88 | 60.13 | 7 | 0
2035 | MISO_W_2_MAPP_US | MISO_W | MAPP_US | Internal | Shoulder | B15 | 1203 | 2300 | 0 | 43.34 | 43.32 | 7 | 0
2035 | MISO_W_2_MAPP_US | MISO_W | MAPP_US | Internal | Summer | B1 | 10 | 2300 | 0 | 128.87 | 125.55 | 7 | 0
2035 | MISO_W_2_MAPP_US | MISO_W | MAPP_US | Internal | Summer | B2 | 25 | 2300 | 0 | 128.12 | 125.55 | 7 | 0
2035 | MISO_W_2_MAPP_US | MISO_W | MAPP_US | Internal | Summer | B3 | 75 | 2300 | 0 | 127.15 | 120.61 | 7 | 0
2035 | MISO_W_2_MAPP_US | MISO_W | MAPP_US | Internal | Summer | B4 | 100 | 2300 | 0 | 122.33 | 115.33 | 7 | 0
2035 | MISO_W_2_MAPP_US | MISO_W | MAPP_US | Internal | Summer | B5 | 200 | 2300 | 0 | 97.45 | 94.47 | 7 | 0
2035 | MISO_W_2_MAPP_US | MISO_W | MAPP_US | Internal | Summer | B6 | 300 | 2300 | 0 | 78.93 | 76.57 | 7 | 0
2035 | MISO_W_2_MAPP_US | MISO_W | MAPP_US | Internal | Summer | B7 | 400 | 2300 | 0 | 74.82 | 68.82 | 7 | 0
2035 | MISO_W_2_MAPP_US | MISO_W | MAPP_US | Internal | Summer | B8 | 500 | 2300 | 0 | 68.05 | 61.05 | 7 | 0
2035 | MISO_W_2_MAPP_US | MISO_W | MAPP_US | Internal | Summer | B9 | 800 | 2300 | 0 | 48.71 | 41.71 | 7 | 0
2035 | MISO_W_2_MAPP_US | MISO_W | MAPP_US | Internal | Summer | B10 | 1262 | 2300 | 0 | 40.65 | 35.67 | 7 | 0
2035 | MISO_W_2_MAPP_US | MISO_W | MAPP_US | Internal | Winter | B16 | 25 | 2300 | 0 | 78.06 | 78.05 | 7 | 0
2035 | MISO_W_2_MAPP_US | MISO_W | MAPP_US | Internal | Winter | B17 | 100 | 2300 | 0 | 72.53 | 72.52 | 7 | 0
2035 | MISO_W_2_MAPP_US | MISO_W | MAPP_US | Internal | Winter | B18 | 400 | 2300 | 0 | 76.54 | 69.54 | 7 | 0
2035 | MISO_W_2_MAPP_US | MISO_W | MAPP_US | Internal | Winter | B19 | 700 | 2300 | 0 | 65.62 | 61.31 | 7 | 0
2035 | MISO_W_2_MAPP_US | MISO_W | MAPP_US | Internal | Winter | B20 | 935 | 2300 | 0 | 43.34 | 42.39 | 7 | 0
2035 | MISO_W_2_MISO_MO-IL | MISO_W | MISO_MO-IL | Internal | Shoulder | B11 | 25 | 3800 | 1071.03 | 81.69 | 81.7 | 0.01 | 0
2035 | MISO_W_2_MISO_MO-IL | MISO_W | MISO_MO-IL | Internal | Shoulder | B12 | 200 | 3800 | 1215.37 | 76.52 | 76.53 | 0.01 | 0
2035 | MISO_W_2_MISO_MO-IL | MISO_W | MISO_MO-IL | Internal | Shoulder | B13 | 600 | 3800 | 2200.22 | 73.68 | 73.69 | 0.01 | 0
2035 | MISO_W_2_MISO_MO-IL | MISO_W | MISO_MO-IL | Internal | Shoulder | B14 | 900 | 3800 | 3800 | 63.88 | 64.15 | 0.01 | 0.26
2035 | MISO_W_2_MISO_MO-IL | MISO_W | MISO_MO-IL | Internal | Shoulder | B15 | 1203 | 3800 | 3800 | 43.34 | 50.81 | 0.01 | 7.46
2035 | MISO_W_2_MISO_MO-IL | MISO_W | MISO_MO-IL | Internal | Summer | B1 | 10 | 3800 | 3800 | 128.87 | 135.84 | 0.01 | 6.96
2035 | MISO_W_2_MISO_MO-IL | MISO_W | MISO_MO-IL | Internal | Summer | B2 | 25 | 3800 | 3669.89 | 128.12 | 128.13 | 0.01 | 0
2035 | MISO_W_2_MISO_MO-IL | MISO_W | MISO_MO-IL | Internal | Summer | B3 | 75 | 3800 | 3153.57 | 127.15 | 127.16 | 0.01 | 0
2035 | MISO_W_2_MISO_MO-IL | MISO_W | MISO_MO-IL | Internal | Summer | B4 | 100 | 3800 | 2850.45 | 122.33 | 122.34 | 0.01 | 0
2035 | MISO_W_2_MISO_MO-IL | MISO_W | MISO_MO-IL | Internal | Summer | B5 | 200 | 3800 | 1659.76 | 97.45 | 97.47 | 0.01 | 0
2035 | MISO_W_2_MISO_MO-IL | MISO_W | MISO_MO-IL | Internal | Summer | B6 | 300 | 3800 | 670.33 | 78.93 | 78.94 | 0.01 | 0
2035 | MISO_W_2_MISO_MO-IL | MISO_W | MISO_MO-IL | Internal | Summer | B7 | 400 | 3800 | 2748.18 | 74.82 | 74.83 | 0.01 | 0
2035 | MISO_W_2_MISO_MO-IL | MISO_W | MISO_MO-IL | Internal | Summer | B8 | 500 | 3800 | 3143.44 | 68.05 | 68.06 | 0.01 | 0
2035 | MISO_W_2_MISO_MO-IL | MISO_W | MISO_MO-IL | Internal | Summer | B9 | 800 | 3800 | 3800 | 48.71 | 57.81 | 0.01 | 9.09
2035 | MISO_W_2_MISO_MO-IL | MISO_W | MISO_MO-IL | Internal | Summer | B10 | 1262 | 3800 | 3800 | 40.65 | 47.64 | 0.01 | 6.98
2035 | MISO_W_2_MISO_MO-IL | MISO_W | MISO_MO-IL | Internal | Winter | B16 | 25 | 3800 | 3800 | 78.06 | 83.19 | 0.01 | 5.12
2035 | MISO_W_2_MISO_MO-IL | MISO_W | MISO_MO-IL | Internal | Winter | B17 | 100 | 3800 | 3800 | 72.53 | 77.11 | 0.01 | 4.57
2035 | MISO_W_2_MISO_MO-IL | MISO_W | MISO_MO-IL | Internal | Winter | B18 | 400 | 3800 | 3754.92 | 76.54 | 76.55 | 0.01 | 0
2035 | MISO_W_2_MISO_MO-IL | MISO_W | MISO_MO-IL | Internal | Winter | B19 | 700 | 3800 | 3800 | 65.62 | 65.69 | 0.01 | 0.07
2035 | MISO_W_2_MISO_MO-IL | MISO_W | MISO_MO-IL | Internal | Winter | B20 | 935 | 3800 | 3800 | 43.34 | 49.94 | 0.01 | 6.59
2035 | MISO_W_2_MISO_WUMS | MISO_W | MISO_WUMS | Internal | Shoulder | B11 | 25 | 1629 | 1629 | 81.69 | 85.09 | 0.01 | 3.39
2035 | MISO_W_2_MISO_WUMS | MISO_W | MISO_WUMS | Internal | Shoulder | B12 | 200 | 1629 | 1629 | 76.52 | 80.72 | 0.01 | 4.19
2035 | MISO_W_2_MISO_WUMS | MISO_W | MISO_WUMS | Internal | Shoulder | B13 | 600 | 1629 | 1629 | 73.68 | 79.17 | 0.01 | 5.48
2035 | MISO_W_2_MISO_WUMS | MISO_W | MISO_WUMS | Internal | Shoulder | B14 | 900 | 1629 | 1629 | 63.88 | 78.64 | 0.01 | 14.75
2035 | MISO_W_2_MISO_WUMS | MISO_W | MISO_WUMS | Internal | Shoulder | B15 | 1203 | 1629 | 1629 | 43.34 | 56.81 | 0.01 | 13.46
2035 | MISO_W_2_MISO_WUMS | MISO_W | MISO_WUMS | Internal | Summer | B1 | 10 | 1629 | 1629 | 128.87 | 132.24 | 0.01 | 3.35
2035 | MISO_W_2_MISO_WUMS | MISO_W | MISO_WUMS | Internal | Summer | B2 | 25 | 1629 | 1629 | 128.12 | 132.24 | 0.01 | 4.1
2035 | MISO_W_2_MISO_WUMS | MISO_W | MISO_WUMS | Internal | Summer | B3 | 75 | 1629 | 917.91 | 127.15 | 127.16 | 0.01 | 0
2035 | MISO_W_2_MISO_WUMS | MISO_W | MISO_WUMS | Internal | Summer | B4 | 100 | 1629 | 1001.31 | 122.33 | 122.34 | 0.01 | 0
2035 | MISO_W_2_MISO_WUMS | MISO_W | MISO_WUMS | Internal | Summer | B5 | 200 | 1629 | 1629 | 97.45 | 101.45 | 0.01 | 3.99
2035 | MISO_W_2_MISO_WUMS | MISO_W | MISO_WUMS | Internal | Summer | B6 | 300 | 1629 | 1629 | 78.93 | 82.82 | 0.01 | 3.88
2035 | MISO_W_2_MISO_WUMS | MISO_W | MISO_WUMS | Internal | Summer | B7 | 400 | 1629 | 1629 | 74.82 | 76.97 | 0.01 | 2.14
2035 | MISO_W_2_MISO_WUMS | MISO_W | MISO_WUMS | Internal | Summer | B8 | 500 | 1629 | 1629 | 68.05 | 76.97 | 0.01 | 8.91
2035 | MISO_W_2_MISO_WUMS | MISO_W | MISO_WUMS | Internal | Summer | B9 | 800 | 1629 | 1629 | 48.71 | 63.81 | 0.01 | 15.09
2035 | MISO_W_2_MISO_WUMS | MISO_W | MISO_WUMS | Internal | Summer | B10 | 1262 | 1629 | 1629 | 40.65 | 54.1 | 0.01 | 13.44
2035 | MISO_W_2_MISO_WUMS | MISO_W | MISO_WUMS | Internal | Winter | B16 | 25 | 1629 | 1629 | 78.06 | 92.19 | 0.01 | 14.12
2035 | MISO_W_2_MISO_WUMS | MISO_W | MISO_WUMS | Internal | Winter | B17 | 100 | 1629 | 1629 | 72.53 | 85.99 | 0.01 | 13.45
2035 | MISO_W_2_MISO_WUMS | MISO_W | MISO_WUMS | Internal | Winter | B18 | 400 | 1629 | 1629 | 76.54 | 81.96 | 0.01 | 5.4
2035 | MISO_W_2_MISO_WUMS | MISO_W | MISO_WUMS | Internal | Winter | B19 | 700 | 1629 | 1629 | 65.62 | 79.24 | 0.01 | 13.61
2035 | MISO_W_2_MISO_WUMS | MISO_W | MISO_WUMS | Internal | Winter | B20 | 935 | 1629 | 1629 | 43.34 | 55.61 | 0.01 | 12.26
2035 | MISO_W_2_NE | MISO_W | NE | Internal | Shoulder | B11 | 25 | 2800 | 0 | 81.69 | 84.51 | 7 | 0
2035 | MISO_W_2_NE | MISO_W | NE | Internal | Shoulder | B12 | 200 | 2800 | 0 | 76.52 | 76.53 | 7 | 0
2035 | MISO_W_2_NE | MISO_W | NE | Internal | Shoulder | B13 | 600 | 2800 | 0 | 73.68 | 73.68 | 7 | 0
2035 | MISO_W_2_NE | MISO_W | NE | Internal | Shoulder | B14 | 900 | 2800 | 0 | 63.88 | 67.13 | 7 | 0
2035 | MISO_W_2_NE | MISO_W | NE | Internal | Shoulder | B15 | 1203 | 2800 | 0.01 | 43.34 | 50.32 | 7 | 0
2035 | MISO_W_2_NE | MISO_W | NE | Internal | Summer | B1 | 10 | 2800 | 0 | 128.87 | 132.55 | 7 | 0
2035 | MISO_W_2_NE | MISO_W | NE | Internal | Summer | B2 | 25 | 2800 | 0 | 128.12 | 132.55 | 7 | 0
2035 | MISO_W_2_NE | MISO_W | NE | Internal | Summer | B3 | 75 | 2800 | 0 | 127.15 | 127.61 | 7 | 0
2035 | MISO_W_2_NE | MISO_W | NE | Internal | Summer | B4 | 100 | 2800 | 0 | 122.33 | 122.33 | 7 | 0
2035 | MISO_W_2_NE | MISO_W | NE | Internal | Summer | B5 | 200 | 2800 | 0 | 97.45 | 101.47 | 7 | 0
2035 | MISO_W_2_NE | MISO_W | NE | Internal | Summer | B6 | 300 | 2800 | 0 | 78.93 | 83.57 | 7 | 0
2035 | MISO_W_2_NE | MISO_W | NE | Internal | Summer | B7 | 400 | 2800 | 0 | 74.82 | 75.82 | 7 | 0
2035 | MISO_W_2_NE | MISO_W | NE | Internal | Summer | B8 | 500 | 2800 | 0 | 68.05 | 68.05 | 7 | 0
2035 | MISO_W_2_NE | MISO_W | NE | Internal | Summer | B9 | 800 | 2800 | 0 | 48.71 | 48.71 | 7 | 0
2035 | MISO_W_2_NE | MISO_W | NE | Internal | Summer | B10 | 1262 | 2800 | 0 | 40.65 | 42.67 | 7 | 0
2035 | MISO_W_2_NE | MISO_W | NE | Internal | Winter | B16 | 25 | 2800 | 0.47 | 78.06 | 85.05 | 7 | 0
2035 | MISO_W_2_NE | MISO_W | NE | Internal | Winter | B17 | 100 | 2800 | 0.12 | 72.53 | 79.52 | 7 | 0
2035 | MISO_W_2_NE | MISO_W | NE | Internal | Winter | B18 | 400 | 2800 | 0 | 76.54 | 76.54 | 7 | 0
2035 | MISO_W_2_NE | MISO_W | NE | Internal | Winter | B19 | 700 | 2800 | 0 | 65.62 | 68.31 | 7 | 0
2035 | MISO_W_2_NE | MISO_W | NE | Internal | Winter | B20 | 935 | 2800 | 0 | 43.34 | 49.39 | 7 | 0
2035 | MISO_W_2_PJM_ROR | MISO_W | PJM_ROR | Internal | Shoulder | B11 | 25 | 773 | 0.01 | 81.69 | 83.09 | 2 | 0
2035 | MISO_W_2_PJM_ROR | MISO_W | PJM_ROR | Internal | Shoulder | B12 | 200 | 773 | 773 | 76.52 | 78.72 | 2 | 0.2
2035 | MISO_W_2_PJM_ROR | MISO_W | PJM_ROR | Internal | Shoulder | B13 | 600 | 773 | 773 | 73.68 | 77.45 | 2 | 1.77
2035 | MISO_W_2_PJM_ROR | MISO_W | PJM_ROR | Internal | Shoulder | B14 | 900 | 773 | 773 | 63.88 | 76.64 | 2 | 10.77
2035 | MISO_W_2_PJM_ROR | MISO_W | PJM_ROR | Internal | Shoulder | B15 | 1203 | 773 | 773 | 43.34 | 54.81 | 2 | 9.47
2035 | MISO_W_2_PJM_ROR | MISO_W | PJM_ROR | Internal | Summer | B1 | 10 | 773 | 773 | 128.87 | 141.86 | 2 | 10.99
2035 | MISO_W_2_PJM_ROR | MISO_W | PJM_ROR | Internal | Summer | B2 | 25 | 773 | 772.98 | 128.12 | 130.44 | 2 | 0.32
2035 | MISO_W_2_PJM_ROR | MISO_W | PJM_ROR | Internal | Summer | B3 | 75 | 773 | 0 | 127.15 | 126.83 | 2 | 0
2035 | MISO_W_2_PJM_ROR | MISO_W | PJM_ROR | Internal | Summer | B4 | 100 | 773 | 772.88 | 122.33 | 124.34 | 2 | 0.01
2035 | MISO_W_2_PJM_ROR | MISO_W | PJM_ROR | Internal | Summer | B5 | 200 | 773 | 603.58 | 97.45 | 99.45 | 2 | 0
2035 | MISO_W_2_PJM_ROR | MISO_W | PJM_ROR | Internal | Summer | B6 | 300 | 773 | 636.92 | 78.93 | 80.93 | 2 | 0
2035 | MISO_W_2_PJM_ROR | MISO_W | PJM_ROR | Internal | Summer | B7 | 400 | 773 | 773 | 74.82 | 76.94 | 2 | 0.12
2035 | MISO_W_2_PJM_ROR | MISO_W | PJM_ROR | Internal | Summer | B8 | 500 | 773 | 773 | 68.05 | 74.97 | 2 | 4.92
2035 | MISO_W_2_PJM_ROR | MISO_W | PJM_ROR | Internal | Summer | B9 | 800 | 773 | 773 | 48.71 | 61.81 | 2 | 11.1
2035 | MISO_W_2_PJM_ROR | MISO_W | PJM_ROR | Internal | Summer | B10 | 1262 | 773 | 773 | 40.65 | 52.1 | 2 | 9.45
2035 | MISO_W_2_PJM_ROR | MISO_W | PJM_ROR | Internal | Winter | B16 | 25 | 773 | 773 | 78.06 | 90.19 | 2 | 10.13
2035 | MISO_W_2_PJM_ROR | MISO_W | PJM_ROR | Internal | Winter | B17 | 100 | 773 | 773 | 72.53 | 85.05 | 2 | 10.52
2035 | MISO_W_2_PJM_ROR | MISO_W | PJM_ROR | Internal | Winter | B18 | 400 | 773 | 773 | 76.54 | 80.96 | 2 | 2.42
2035 | MISO_W_2_PJM_ROR | MISO_W | PJM_ROR | Internal | Winter | B19 | 700 | 773 | 773 | 65.62 | 76.69 | 2 | 9.08
2035 | MISO_W_2_PJM_ROR | MISO_W | PJM_ROR | Internal | Winter | B20 | 935 | 773 | 773 | 43.34 | 53.61 | 2 | 8.27
2035 | MISO_W_2_SPP_N | MISO_W | SPP_N | Internal | Shoulder | B11 | 25 | 3200 | 0 | 81.69 | 85.49 | 7 | 0
2035 | MISO_W_2_SPP_N | MISO_W | SPP_N | Internal | Shoulder | B12 | 200 | 3200 | 0 | 76.52 | 81.46 | 7 | 0
2035 | MISO_W_2_SPP_N | MISO_W | SPP_N | Internal | Shoulder | B13 | 600 | 3200 | 0 | 73.68 | 76.69 | 7 | 0
2035 | MISO_W_2_SPP_N | MISO_W | SPP_N | Internal | Shoulder | B14 | 900 | 3200 | 0 | 63.88 | 67.14 | 7 | 0
2035 | MISO_W_2_SPP_N | MISO_W | SPP_N | Internal | Shoulder | B15 | 1203 | 3200 | 57.9 | 43.34 | 50.34 | 7 | 0
2035 | MISO_W_2_SPP_N | MISO_W | SPP_N | Internal | Summer | B1 | 10 | 3200 | 0 | 128.87 | 132.98 | 7 | 0
2035 | MISO_W_2_SPP_N | MISO_W | SPP_N | Internal | Summer | B2 | 25 | 3200 | 0 | 128.12 | 132.56 | 7 | 0
2035 | MISO_W_2_SPP_N | MISO_W | SPP_N | Internal | Summer | B3 | 75 | 3200 | 0 | 127.15 | 127.62 | 7 | 0
2035 | MISO_W_2_SPP_N | MISO_W | SPP_N | Internal | Summer | B4 | 100 | 3200 | 0 | 122.33 | 127.02 | 7 | 0
2035 | MISO_W_2_SPP_N | MISO_W | SPP_N | Internal | Summer | B5 | 200 | 3200 | 1406.3 | 97.45 | 104.45 | 7 | 0
2035 | MISO_W_2_SPP_N | MISO_W | SPP_N | Internal | Summer | B6 | 300 | 3200 | 0 | 78.93 | 83.59 | 7 | 0
2035 | MISO_W_2_SPP_N | MISO_W | SPP_N | Internal | Summer | B7 | 400 | 3200 | 181.9 | 74.82 | 81.82 | 7 | 0
2035 | MISO_W_2_SPP_N | MISO_W | SPP_N | Internal | Summer | B8 | 500 | 3200 | 2405.34 | 68.05 | 75.05 | 7 | 0
2035 | MISO_W_2_SPP_N | MISO_W | SPP_N | Internal | Summer | B9 | 800 | 3200 | 1898.28 | 48.71 | 55.71 | 7 | 0
2035 | MISO_W_2_SPP_N | MISO_W | SPP_N | Internal | Summer | B10 | 1262 | 3200 | 439.66 | 40.65 | 47.65 | 7 | 0
2035 | MISO_W_2_SPP_N | MISO_W | SPP_N | Internal | Winter | B16 | 25 | 3200 | 1152.77 | 78.06 | 85.06 | 7 | 0
2035 | MISO_W_2_SPP_N | MISO_W | SPP_N | Internal | Winter | B17 | 100 | 3200 | 1338.82 | 72.53 | 79.53 | 7 | 0
2035 | MISO_W_2_SPP_N | MISO_W | SPP_N | Internal | Winter | B18 | 400 | 3200 | 0 | 76.54 | 79.53 | 7 | 0
2035 | MISO_W_2_SPP_N | MISO_W | SPP_N | Internal | Winter | B19 | 700 | 3200 | 0 | 65.62 | 68.32 | 7 | 0
2035 | MISO_W_2_SPP_N | MISO_W | SPP_N | Internal | Winter | B20 | 935 | 3200 | 868.66 | 43.34 | 50.34 | 7 | 0
2035 | MISO_WUMS_2_MISO_MI | MISO_WUMS | MISO_MI | Internal | Shoulder | B11 | 25 | 99 | 0 | 85.09 | 83.95 | 0.01 | 0
2035 | MISO_WUMS_2_MISO_MI | MISO_WUMS | MISO_MI | Internal | Shoulder | B12 | 200 | 99 | 0 | 80.72 | 78.81 | 0.01 | 0
2035 | MISO_WUMS_2_MISO_MI | MISO_WUMS | MISO_MI | Internal | Shoulder | B13 | 600 | 99 | 0 | 79.17 | 78.13 | 0.01 | 0
2035 | MISO_WUMS_2_MISO_MI | MISO_WUMS | MISO_MI | Internal | Shoulder | B14 | 900 | 99 | 0 | 78.64 | 77.44 | 0.01 | 0
2035 | MISO_WUMS_2_MISO_MI | MISO_WUMS | MISO_MI | Internal | Shoulder | B15 | 1203 | 99 | 72.82 | 56.81 | 56.82 | 0.01 | 0
2035 | MISO_WUMS_2_MISO_MI | MISO_WUMS | MISO_MI | Internal | Summer | B1 | 10 | 99 | 99 | 132.24 | 143.86 | 0.01 | 11.61
2035 | MISO_WUMS_2_MISO_MI | MISO_WUMS | MISO_MI | Internal | Summer | B2 | 25 | 99 | 98.97 | 132.24 | 132.43 | 0.01 | 0.18
2035 | MISO_WUMS_2_MISO_MI | MISO_WUMS | MISO_MI | Internal | Summer | B3 | 75 | 99 | 99 | 127.16 | 128.82 | 0.01 | 1.64
2035 | MISO_WUMS_2_MISO_MI | MISO_WUMS | MISO_MI | Internal | Summer | B4 | 100 | 99 | 99 | 122.34 | 126.34 | 0.01 | 3.99
2035 | MISO_WUMS_2_MISO_MI | MISO_WUMS | MISO_MI | Internal | Summer | B5 | 200 | 99 | 0.03 | 101.45 | 101.44 | 0.01 | 0
2035 | MISO_WUMS_2_MISO_MI | MISO_WUMS | MISO_MI | Internal | Summer | B6 | 300 | 99 | 0.02 | 82.82 | 82.81 | 0.01 | 0
2035 | MISO_WUMS_2_MISO_MI | MISO_WUMS | MISO_MI | Internal | Summer | B7 | 400 | 99 | 99 | 76.97 | 77.5 | 0.01 | 0.52
2035 | MISO_WUMS_2_MISO_MI | MISO_WUMS | MISO_MI | Internal | Summer | B8 | 500 | 99 | 0.02 | 76.97 | 76.97 | 0.01 | 0
2035 | MISO_WUMS_2_MISO_MI | MISO_WUMS | MISO_MI | Internal | Summer | B9 | 800 | 99 | 0 | 63.81 | 60.67 | 0.01 | 0
2035 | MISO_WUMS_2_MISO_MI | MISO_WUMS | MISO_MI | Internal | Summer | B10 | 1262 | 99 | 99 | 54.1 | 54.18 | 0.01 | 0.06
2035 | MISO_WUMS_2_MISO_MI | MISO_WUMS | MISO_MI | Internal | Winter | B16 | 25 | 99 | 0.29 | 92.19 | 92.19 | 0.01 | 0
2035 | MISO_WUMS_2_MISO_MI | MISO_WUMS | MISO_MI | Internal | Winter | B17 | 100 | 99 | 0.06 | 85.99 | 85.98 | 0.01 | 0
2035 | MISO_WUMS_2_MISO_MI | MISO_WUMS | MISO_MI | Internal | Winter | B18 | 400 | 99 | 0 | 81.96 | 80.62 | 0.01 | 0
2035 | MISO_WUMS_2_MISO_MI | MISO_WUMS | MISO_MI | Internal | Winter | B19 | 700 | 99 | 0 | 79.24 | 77.8 | 0.01 | 0
2035 | MISO_WUMS_2_MISO_MI | MISO_WUMS | MISO_MI | Internal | Winter | B20 | 935 | 99 | 0.01 | 55.61 | 55.61 | 0.01 | 0
2035 | MISO_WUMS_2_MISO_W | MISO_WUMS | MISO_W | Internal | Shoulder | B11 | 25 | 1137 | 0 | 85.09 | 81.69 | 0.01 | 0
2035 | MISO_WUMS_2_MISO_W | MISO_WUMS | MISO_W | Internal | Shoulder | B12 | 200 | 1137 | 0 | 80.72 | 76.52 | 0.01 | 0
2035 | MISO_WUMS_2_MISO_W | MISO_WUMS | MISO_W | Internal | Shoulder | B13 | 600 | 1137 | 0 | 79.17 | 73.68 | 0.01 | 0
2035 | MISO_WUMS_2_MISO_W | MISO_WUMS | MISO_W | Internal | Shoulder | B14 | 900 | 1137 | 0 | 78.64 | 63.88 | 0.01 | 0
2035 | MISO_WUMS_2_MISO_W | MISO_WUMS | MISO_W | Internal | Shoulder | B15 | 1203 | 1137 | 0 | 56.81 | 43.34 | 0.01 | 0
2035 | MISO_WUMS_2_MISO_W | MISO_WUMS | MISO_W | Internal | Summer | B1 | 10 | 1137 | 0 | 132.24 | 128.87 | 0.01 | 0
2035 | MISO_WUMS_2_MISO_W | MISO_WUMS | MISO_W | Internal | Summer | B2 | 25 | 1137 | 0 | 132.24 | 128.12 | 0.01 | 0
2035 | MISO_WUMS_2_MISO_W | MISO_WUMS | MISO_W | Internal | Summer | B3 | 75 | 1137 | 0.09 | 127.16 | 127.15 | 0.01 | 0
2035 | MISO_WUMS_2_MISO_W | MISO_WUMS | MISO_W | Internal | Summer | B4 | 100 | 1137 | 0.06 | 122.34 | 122.33 | 0.01 | 0
2035 | MISO_WUMS_2_MISO_W | MISO_WUMS | MISO_W | Internal | Summer | B5 | 200 | 1137 | 0 | 101.45 | 97.45 | 0.01 | 0
2035 | MISO_WUMS_2_MISO_W | MISO_WUMS | MISO_W | Internal | Summer | B6 | 300 | 1137 | 0 | 82.82 | 78.93 | 0.01 | 0
2035 | MISO_WUMS_2_MISO_W | MISO_WUMS | MISO_W | Internal | Summer | B7 | 400 | 1137 | 0 | 76.97 | 74.82 | 0.01 | 0
2035 | MISO_WUMS_2_MISO_W | MISO_WUMS | MISO_W | Internal | Summer | B8 | 500 | 1137 | 0 | 76.97 | 68.05 | 0.01 | 0
2035 | MISO_WUMS_2_MISO_W | MISO_WUMS | MISO_W | Internal | Summer | B9 | 800 | 1137 | 0 | 63.81 | 48.71 | 0.01 | 0
2035 | MISO_WUMS_2_MISO_W | MISO_WUMS | MISO_W | Internal | Summer | B10 | 1262 | 1137 | 0 | 54.1 | 40.65 | 0.01 | 0
2035 | MISO_WUMS_2_MISO_W | MISO_WUMS | MISO_W | Internal | Winter | B16 | 25 | 1137 | 0 | 92.19 | 78.06 | 0.01 | 0
2035 | MISO_WUMS_2_MISO_W | MISO_WUMS | MISO_W | Internal | Winter | B17 | 100 | 1137 | 0 | 85.99 | 72.53 | 0.01 | 0
2035 | MISO_WUMS_2_MISO_W | MISO_WUMS | MISO_W | Internal | Winter | B18 | 400 | 1137 | 0 | 81.96 | 76.54 | 0.01 | 0
2035 | MISO_WUMS_2_MISO_W | MISO_WUMS | MISO_W | Internal | Winter | B19 | 700 | 1137 | 0 | 79.24 | 65.62 | 0.01 | 0
2035 | MISO_WUMS_2_MISO_W | MISO_WUMS | MISO_W | Internal | Winter | B20 | 935 | 1137 | 0 | 55.61 | 43.34 | 0.01 | 0
2035 | MISO_WUMS_2_PJM_ROR | MISO_WUMS | PJM_ROR | Internal | Shoulder | B11 | 25 | 1600 | 0 | 85.09 | 83.09 | 2 | 0
2035 | MISO_WUMS_2_PJM_ROR | MISO_WUMS | PJM_ROR | Internal | Shoulder | B12 | 200 | 1600 | 0 | 80.72 | 78.72 | 2 | 0
2035 | MISO_WUMS_2_PJM_ROR | MISO_WUMS | PJM_ROR | Internal | Shoulder | B13 | 600 | 1600 | 0 | 79.17 | 77.45 | 2 | 0
2035 | MISO_WUMS_2_PJM_ROR | MISO_WUMS | PJM_ROR | Internal | Shoulder | B14 | 900 | 1600 | 0 | 78.64 | 76.64 | 2 | 0
2035 | MISO_WUMS_2_PJM_ROR | MISO_WUMS | PJM_ROR | Internal | Shoulder | B15 | 1203 | 1600 | 0 | 56.81 | 54.81 | 2 | 0
2035 | MISO_WUMS_2_PJM_ROR | MISO_WUMS | PJM_ROR | Internal | Summer | B1 | 10 | 1600 | 1600 | 132.24 | 141.86 | 2 | 7.62
2035 | MISO_WUMS_2_PJM_ROR | MISO_WUMS | PJM_ROR | Internal | Summer | B2 | 25 | 1600 | 0 | 132.24 | 130.44 | 2 | 0
2035 | MISO_WUMS_2_PJM_ROR | MISO_WUMS | PJM_ROR | Internal | Summer | B3 | 75 | 1600 | 0 | 127.16 | 126.83 | 2 | 0
2035 | MISO_WUMS_2_PJM_ROR | MISO_WUMS | PJM_ROR | Internal | Summer | B4 | 100 | 1600 | 959.12 | 122.34 | 124.34 | 2 | 0
2035 | MISO_WUMS_2_PJM_ROR | MISO_WUMS | PJM_ROR | Internal | Summer | B5 | 200 | 1600 | 0 | 101.45 | 99.45 | 2 | 0
2035 | MISO_WUMS_2_PJM_ROR | MISO_WUMS | PJM_ROR | Internal | Summer | B6 | 300 | 1600 | 0 | 82.82 | 80.93 | 2 | 0
2035 | MISO_WUMS_2_PJM_ROR | MISO_WUMS | PJM_ROR | Internal | Summer | B7 | 400 | 1600 | 0 | 76.97 | 76.94 | 2 | 0
2035 | MISO_WUMS_2_PJM_ROR | MISO_WUMS | PJM_ROR | Internal | Summer | B8 | 500 | 1600 | 0 | 76.97 | 74.97 | 2 | 0
2035 | MISO_WUMS_2_PJM_ROR | MISO_WUMS | PJM_ROR | Internal | Summer | B9 | 800 | 1600 | 0 | 63.81 | 61.81 | 2 | 0
2035 | MISO_WUMS_2_PJM_ROR | MISO_WUMS | PJM_ROR | Internal | Summer | B10 | 1262 | 1600 | 0 | 54.1 | 52.1 | 2 | 0
2035 | MISO_WUMS_2_PJM_ROR | MISO_WUMS | PJM_ROR | Internal | Winter | B16 | 25 | 1600 | 0 | 92.19 | 90.19 | 2 | 0
2035 | MISO_WUMS_2_PJM_ROR | MISO_WUMS | PJM_ROR | Internal | Winter | B17 | 100 | 1600 | 0 | 85.99 | 85.05 | 2 | 0
2035 | MISO_WUMS_2_PJM_ROR | MISO_WUMS | PJM_ROR | Internal | Winter | B18 | 400 | 1600 | 0 | 81.96 | 80.96 | 2 | 0
2035 | MISO_WUMS_2_PJM_ROR | MISO_WUMS | PJM_ROR | Internal | Winter | B19 | 700 | 1600 | 0 | 79.24 | 76.69 | 2 | 0
2035 | MISO_WUMS_2_PJM_ROR | MISO_WUMS | PJM_ROR | Internal | Winter | B20 | 935 | 1600 | 0 | 55.61 | 53.61 | 2 | 0
2035 | NE_2_MAPP_US | NE | MAPP_US | Internal | Shoulder | B11 | 25 | 1600 | 0 | 84.51 | 77.51 | 5 | 0
2035 | NE_2_MAPP_US | NE | MAPP_US | Internal | Shoulder | B12 | 200 | 1600 | 0 | 76.53 | 69.53 | 5 | 0
2035 | NE_2_MAPP_US | NE | MAPP_US | Internal | Shoulder | B13 | 600 | 1600 | 0 | 73.68 | 66.68 | 5 | 0
2035 | NE_2_MAPP_US | NE | MAPP_US | Internal | Shoulder | B14 | 900 | 1600 | 0 | 67.13 | 60.13 | 5 | 0
2035 | NE_2_MAPP_US | NE | MAPP_US | Internal | Shoulder | B15 | 1203 | 1600 | 0 | 50.32 | 43.32 | 5 | 0
2035 | NE_2_MAPP_US | NE | MAPP_US | Internal | Summer | B1 | 10 | 1600 | 0 | 132.55 | 125.55 | 5 | 0
2035 | NE_2_MAPP_US | NE | MAPP_US | Internal | Summer | B2 | 25 | 1600 | 0 | 132.55 | 125.55 | 5 | 0
2035 | NE_2_MAPP_US | NE | MAPP_US | Internal | Summer | B3 | 75 | 1600 | 0 | 127.61 | 120.61 | 5 | 0
2035 | NE_2_MAPP_US | NE | MAPP_US | Internal | Summer | B4 | 100 | 1600 | 0 | 122.33 | 115.33 | 5 | 0
2035 | NE_2_MAPP_US | NE | MAPP_US | Internal | Summer | B5 | 200 | 1600 | 0 | 101.47 | 94.47 | 5 | 0
2035 | NE_2_MAPP_US | NE | MAPP_US | Internal | Summer | B6 | 300 | 1600 | 0 | 83.57 | 76.57 | 5 | 0
2035 | NE_2_MAPP_US | NE | MAPP_US | Internal | Summer | B7 | 400 | 1600 | 0 | 75.82 | 68.82 | 5 | 0
2035 | NE_2_MAPP_US | NE | MAPP_US | Internal | Summer | B8 | 500 | 1600 | 0 | 68.05 | 61.05 | 5 | 0
2035 | NE_2_MAPP_US | NE | MAPP_US | Internal | Summer | B9 | 800 | 1600 | 0 | 48.71 | 41.71 | 5 | 0
2035 | NE_2_MAPP_US | NE | MAPP_US | Internal | Summer | B10 | 1262 | 1600 | 0 | 42.67 | 35.67 | 5 | 0
2035 | NE_2_MAPP_US | NE | MAPP_US | Internal | Winter | B16 | 25 | 1600 | 0 | 85.05 | 78.05 | 5 | 0
2035 | NE_2_MAPP_US | NE | MAPP_US | Internal | Winter | B17 | 100 | 1600 | 0 | 79.52 | 72.52 | 5 | 0
2035 | NE_2_MAPP_US | NE | MAPP_US | Internal | Winter | B18 | 400 | 1600 | 0 | 76.54 | 69.54 | 5 | 0
2035 | NE_2_MAPP_US | NE | MAPP_US | Internal | Winter | B19 | 700 | 1600 | 0 | 68.31 | 61.31 | 5 | 0
2035 | NE_2_MAPP_US | NE | MAPP_US | Internal | Winter | B20 | 935 | 1600 | 0 | 49.39 | 42.39 | 5 | 0
2035 | NE_2_MISO_W | NE | MISO_W | Internal | Shoulder | B11 | 25 | 1600 | 0 | 84.51 | 81.69 | 5 | 0
2035 | NE_2_MISO_W | NE | MISO_W | Internal | Shoulder | B12 | 200 | 1600 | 0 | 76.53 | 76.52 | 5 | 0
2035 | NE_2_MISO_W | NE | MISO_W | Internal | Shoulder | B13 | 600 | 1600 | 0 | 73.68 | 73.68 | 5 | 0
2035 | NE_2_MISO_W | NE | MISO_W | Internal | Shoulder | B14 | 900 | 1600 | 0 | 67.13 | 63.88 | 5 | 0
2035 | NE_2_MISO_W | NE | MISO_W | Internal | Shoulder | B15 | 1203 | 1600 | 0 | 50.32 | 43.34 | 5 | 0
2035 | NE_2_MISO_W | NE | MISO_W | Internal | Summer | B1 | 10 | 1600 | 0 | 132.55 | 128.87 | 5 | 0
2035 | NE_2_MISO_W | NE | MISO_W | Internal | Summer | B2 | 25 | 1600 | 0 | 132.55 | 128.12 | 5 | 0
2035 | NE_2_MISO_W | NE | MISO_W | Internal | Summer | B3 | 75 | 1600 | 0 | 127.61 | 127.15 | 5 | 0
2035 | NE_2_MISO_W | NE | MISO_W | Internal | Summer | B4 | 100 | 1600 | 0 | 122.33 | 122.33 | 5 | 0
2035 | NE_2_MISO_W | NE | MISO_W | Internal | Summer | B5 | 200 | 1600 | 0 | 101.47 | 97.45 | 5 | 0
2035 | NE_2_MISO_W | NE | MISO_W | Internal | Summer | B6 | 300 | 1600 | 0 | 83.57 | 78.93 | 5 | 0
2035 | NE_2_MISO_W | NE | MISO_W | Internal | Summer | B7 | 400 | 1600 | 0 | 75.82 | 74.82 | 5 | 0
2035 | NE_2_MISO_W | NE | MISO_W | Internal | Summer | B8 | 500 | 1600 | 0 | 68.05 | 68.05 | 5 | 0
2035 | NE_2_MISO_W | NE | MISO_W | Internal | Summer | B9 | 800 | 1600 | 0 | 48.71 | 48.71 | 5 | 0
2035 | NE_2_MISO_W | NE | MISO_W | Internal | Summer | B10 | 1262 | 1600 | 0 | 42.67 | 40.65 | 5 | 0
2035 | NE_2_MISO_W | NE | MISO_W | Internal | Winter | B16 | 25 | 1600 | 0 | 85.05 | 78.06 | 5 | 0
2035 | NE_2_MISO_W | NE | MISO_W | Internal | Winter | B17 | 100 | 1600 | 0 | 79.52 | 72.53 | 5 | 0
2035 | NE_2_MISO_W | NE | MISO_W | Internal | Winter | B18 | 400 | 1600 | 0 | 76.54 | 76.54 | 5 | 0
2035 | NE_2_MISO_W | NE | MISO_W | Internal | Winter | B19 | 700 | 1600 | 0 | 68.31 | 65.62 | 5 | 0
2035 | NE_2_MISO_W | NE | MISO_W | Internal | Winter | B20 | 935 | 1600 | 0 | 49.39 | 43.34 | 5 | 0
2035 | NE_2_SPP_N | NE | SPP_N | Internal | Shoulder | B11 | 25 | 1800 | 1799.99 | 84.51 | 85.49 | 0.01 | 0.97
2035 | NE_2_SPP_N | NE | SPP_N | Internal | Shoulder | B12 | 200 | 1800 | 1800 | 76.53 | 81.46 | 0.01 | 4.92
2035 | NE_2_SPP_N | NE | SPP_N | Internal | Shoulder | B13 | 600 | 1800 | 1800 | 73.68 | 76.69 | 0.01 | 3
2035 | NE_2_SPP_N | NE | SPP_N | Internal | Shoulder | B14 | 900 | 1800 | 1062.24 | 67.13 | 67.14 | 0.01 | 0
2035 | NE_2_SPP_N | NE | SPP_N | Internal | Shoulder | B15 | 1203 | 1800 | 1674 | 50.32 | 50.34 | 0.01 | 0
2035 | NE_2_SPP_N | NE | SPP_N | Internal | Summer | B1 | 10 | 1800 | 1799.96 | 132.55 | 132.98 | 0.01 | 0.42
2035 | NE_2_SPP_N | NE | SPP_N | Internal | Summer | B2 | 25 | 1800 | 1519.99 | 132.55 | 132.56 | 0.01 | 0
2035 | NE_2_SPP_N | NE | SPP_N | Internal | Summer | B3 | 75 | 1800 | 1336.13 | 127.61 | 127.62 | 0.01 | 0
2035 | NE_2_SPP_N | NE | SPP_N | Internal | Summer | B4 | 100 | 1800 | 1800 | 122.33 | 127.02 | 0.01 | 4.68
2035 | NE_2_SPP_N | NE | SPP_N | Internal | Summer | B5 | 200 | 1800 | 1800 | 101.47 | 104.45 | 0.01 | 2.97
2035 | NE_2_SPP_N | NE | SPP_N | Internal | Summer | B6 | 300 | 1800 | 1378.36 | 83.57 | 83.59 | 0.01 | 0
2035 | NE_2_SPP_N | NE | SPP_N | Internal | Summer | B7 | 400 | 1800 | 1800 | 75.82 | 81.82 | 0.01 | 5.99
2035 | NE_2_SPP_N | NE | SPP_N | Internal | Summer | B8 | 500 | 1800 | 1800 | 68.05 | 75.05 | 0.01 | 6.99
2035 | NE_2_SPP_N | NE | SPP_N | Internal | Summer | B9 | 800 | 1800 | 1800 | 48.71 | 55.71 | 0.01 | 6.99
2035 | NE_2_SPP_N | NE | SPP_N | Internal | Summer | B10 | 1262 | 1800 | 1800 | 42.67 | 47.65 | 0.01 | 4.97
2035 | NE_2_SPP_N | NE | SPP_N | Internal | Winter | B16 | 25 | 1800 | 1349.85 | 85.05 | 85.06 | 0.01 | 0
2035 | NE_2_SPP_N | NE | SPP_N | Internal | Winter | B17 | 100 | 1800 | 1300.52 | 79.52 | 79.53 | 0.01 | 0
2035 | NE_2_SPP_N | NE | SPP_N | Internal | Winter | B18 | 400 | 1800 | 1800 | 76.54 | 79.53 | 0.01 | 2.98
2035 | NE_2_SPP_N | NE | SPP_N | Internal | Winter | B19 | 700 | 1800 | 367.02 | 68.31 | 68.32 | 0.01 | 0
2035 | NE_2_SPP_N | NE | SPP_N | Internal | Winter | B20 | 935 | 1800 | 1800 | 49.39 | 50.34 | 0.01 | 0.94
2035 | NEISO_2_NYISO_A-F | NEISO | NYISO_A-F | Internal | Shoulder | B11 | 25 | 600 | 599.99 | 74.41 | 77.91 | 3 | 0.51
2035 | NEISO_2_NYISO_A-F | NEISO | NYISO_A-F | Internal | Shoulder | B12 | 200 | 600 | 600 | 74.41 | 77.91 | 3 | 0.51
2035 | NEISO_2_NYISO_A-F | NEISO | NYISO_A-F | Internal | Shoulder | B13 | 600 | 600 | 425.42 | 73.4 | 76.4 | 3 | 0
2035 | NEISO_2_NYISO_A-F | NEISO | NYISO_A-F | Internal | Shoulder | B14 | 900 | 600 | 385.21 | 73.18 | 76.18 | 3 | 0
2035 | NEISO_2_NYISO_A-F | NEISO | NYISO_A-F | Internal | Shoulder | B15 | 1203 | 600 | 0 | 73.13 | 76.11 | 3 | 0
2035 | NEISO_2_NYISO_A-F | NEISO | NYISO_A-F | Internal | Summer | B1 | 10 | 600 | 0 | 146.86 | 143.86 | 3 | 0
2035 | NEISO_2_NYISO_A-F | NEISO | NYISO_A-F | Internal | Summer | B2 | 25 | 600 | 0 | 135.43 | 132.43 | 3 | 0
2035 | NEISO_2_NYISO_A-F | NEISO | NYISO_A-F | Internal | Summer | B3 | 75 | 600 | 600 | 96.96 | 114.02 | 3 | 14.06
2035 | NEISO_2_NYISO_A-F | NEISO | NYISO_A-F | Internal | Summer | B4 | 100 | 600 | 600 | 73.4 | 98.02 | 3 | 21.62
2035 | NEISO_2_NYISO_A-F | NEISO | NYISO_A-F | Internal | Summer | B5 | 200 | 600 | 600 | 70.94 | 91.47 | 3 | 17.53
2035 | NEISO_2_NYISO_A-F | NEISO | NYISO_A-F | Internal | Summer | B6 | 300 | 600 | 600 | 70.94 | 76.68 | 3 | 2.75
2035 | NEISO_2_NYISO_A-F | NEISO | NYISO_A-F | Internal | Summer | B7 | 400 | 600 | 600 | 70.94 | 76.68 | 3 | 2.75
2035 | NEISO_2_NYISO_A-F | NEISO | NYISO_A-F | Internal | Summer | B8 | 500 | 600 | 600 | 70.94 | 76.02 | 3 | 2.08
2035 | NEISO_2_NYISO_A-F | NEISO | NYISO_A-F | Internal | Summer | B9 | 800 | 600 | 0 | 70.94 | 71.74 | 3 | 0
2035 | NEISO_2_NYISO_A-F | NEISO | NYISO_A-F | Internal | Summer | B10 | 1262 | 600 | 0 | 70.94 | 71.74 | 3 | 0
2035 | NEISO_2_NYISO_A-F | NEISO | NYISO_A-F | Internal | Winter | B16 | 25 | 600 | 0 | 85.31 | 85.98 | 3 | 0
2035 | NEISO_2_NYISO_A-F | NEISO | NYISO_A-F | Internal | Winter | B17 | 100 | 600 | 0 | 85.31 | 85.98 | 3 | 0
2035 | NEISO_2_NYISO_A-F | NEISO | NYISO_A-F | Internal | Winter | B18 | 400 | 600 | 0 | 82.91 | 80.62 | 3 | 0
2035 | NEISO_2_NYISO_A-F | NEISO | NYISO_A-F | Internal | Winter | B19 | 700 | 600 | 0 | 82.91 | 80.62 | 3 | 0
2035 | NEISO_2_NYISO_A-F | NEISO | NYISO_A-F | Internal | Winter | B20 | 935 | 600 | 0 | 82.91 | 80.62 | 3 | 0
2035 | NEISO_2_NYISO_G-I | NEISO | NYISO_G-I | Internal | Shoulder | B11 | 25 | 600 | 599.99 | 74.41 | 77.92 | 3 | 0.52
2035 | NEISO_2_NYISO_G-I | NEISO | NYISO_G-I | Internal | Shoulder | B12 | 200 | 600 | 600 | 74.41 | 77.92 | 3 | 0.52
2035 | NEISO_2_NYISO_G-I | NEISO | NYISO_G-I | Internal | Shoulder | B13 | 600 | 600 | 599.98 | 73.4 | 76.41 | 3 | 0.01
2035 | NEISO_2_NYISO_G-I | NEISO | NYISO_G-I | Internal | Shoulder | B14 | 900 | 600 | 599.99 | 73.18 | 76.19 | 3 | 0.01
2035 | NEISO_2_NYISO_G-I | NEISO | NYISO_G-I | Internal | Shoulder | B15 | 1203 | 600 | 0.01 | 73.13 | 76.12 | 3 | 0
2035 | NEISO_2_NYISO_G-I | NEISO | NYISO_G-I | Internal | Summer | B1 | 10 | 600 | 600 | 146.86 | 164.98 | 3 | 15.12
2035 | NEISO_2_NYISO_G-I | NEISO | NYISO_G-I | Internal | Summer | B2 | 25 | 600 | 600 | 135.43 | 158 | 3 | 19.57
2035 | NEISO_2_NYISO_G-I | NEISO | NYISO_G-I | Internal | Summer | B3 | 75 | 600 | 600 | 96.96 | 114.03 | 3 | 14.08
2035 | NEISO_2_NYISO_G-I | NEISO | NYISO_G-I | Internal | Summer | B4 | 100 | 600 | 600 | 73.4 | 98.04 | 3 | 21.63
2035 | NEISO_2_NYISO_G-I | NEISO | NYISO_G-I | Internal | Summer | B5 | 200 | 600 | 600 | 70.94 | 91.48 | 3 | 17.54
2035 | NEISO_2_NYISO_G-I | NEISO | NYISO_G-I | Internal | Summer | B6 | 300 | 600 | 600 | 70.94 | 76.69 | 3 | 2.76
2035 | NEISO_2_NYISO_G-I | NEISO | NYISO_G-I | Internal | Summer | B7 | 400 | 600 | 600 | 70.94 | 76.69 | 3 | 2.76
2035 | NEISO_2_NYISO_G-I | NEISO | NYISO_G-I | Internal | Summer | B8 | 500 | 600 | 600 | 70.94 | 76.03 | 3 | 2.09
2035 | NEISO_2_NYISO_G-I | NEISO | NYISO_G-I | Internal | Summer | B9 | 800 | 600 | 0 | 70.94 | 71.75 | 3 | 0
2035 | NEISO_2_NYISO_G-I | NEISO | NYISO_G-I | Internal | Summer | B10 | 1262 | 600 | 0 | 70.94 | 71.75 | 3 | 0
2035 | NEISO_2_NYISO_G-I | NEISO | NYISO_G-I | Internal | Winter | B16 | 25 | 600 | 0 | 85.31 | 85.99 | 3 | 0
2035 | NEISO_2_NYISO_G-I | NEISO | NYISO_G-I | Internal | Winter | B17 | 100 | 600 | 0 | 85.31 | 85.99 | 3 | 0
2035 | NEISO_2_NYISO_G-I | NEISO | NYISO_G-I | Internal | Winter | B18 | 400 | 600 | 0 | 82.91 | 84.91 | 3 | 0
2035 | NEISO_2_NYISO_G-I | NEISO | NYISO_G-I | Internal | Winter | B19 | 700 | 600 | 0 | 82.91 | 82.72 | 3 | 0
2035 | NEISO_2_NYISO_G-I | NEISO | NYISO_G-I | Internal | Winter | B20 | 935 | 600 | 0 | 82.91 | 80.63 | 3 | 0
2035 | NEISO_2_NYISO_J-K | NEISO | NYISO_J-K | Internal | Shoulder | B11 | 25 | 430 | 430 | 74.41 | 107.14 | 3 | 29.73
2035 | NEISO_2_NYISO_J-K | NEISO | NYISO_J-K | Internal | Shoulder | B12 | 200 | 430 | 430 | 74.41 | 79.98 | 3 | 2.58
2035 | NEISO_2_NYISO_J-K | NEISO | NYISO_J-K | Internal | Shoulder | B13 | 600 | 430 | 430 | 73.4 | 79.98 | 3 | 3.58
2035 | NEISO_2_NYISO_J-K | NEISO | NYISO_J-K | Internal | Shoulder | B14 | 900 | 430 | 429.99 | 73.18 | 76.2 | 3 | 0.02
2035 | NEISO_2_NYISO_J-K | NEISO | NYISO_J-K | Internal | Shoulder | B15 | 1203 | 430 | 297.55 | 73.13 | 76.13 | 3 | 0
2035 | NEISO_2_NYISO_J-K | NEISO | NYISO_J-K | Internal | Summer | B1 | 10 | 430 | 430 | 146.86 | 165 | 3 | 15.14
2035 | NEISO_2_NYISO_J-K | NEISO | NYISO_J-K | Internal | Summer | B2 | 25 | 430 | 430 | 135.43 | 158.01 | 3 | 19.58
2035 | NEISO_2_NYISO_J-K | NEISO | NYISO_J-K | Internal | Summer | B3 | 75 | 430 | 430 | 96.96 | 114.04 | 3 | 14.09
2035 | NEISO_2_NYISO_J-K | NEISO | NYISO_J-K | Internal | Summer | B4 | 100 | 430 | 430 | 73.4 | 102.76 | 3 | 26.36
2035 | NEISO_2_NYISO_J-K | NEISO | NYISO_J-K | Internal | Summer | B5 | 200 | 430 | 430 | 70.94 | 102.76 | 3 | 28.83
2035 | NEISO_2_NYISO_J-K | NEISO | NYISO_J-K | Internal | Summer | B6 | 300 | 430 | 430 | 70.94 | 102.76 | 3 | 28.83
2035 | NEISO_2_NYISO_J-K | NEISO | NYISO_J-K | Internal | Summer | B7 | 400 | 430 | 430 | 70.94 | 102.76 | 3 | 28.83
2035 | NEISO_2_NYISO_J-K | NEISO | NYISO_J-K | Internal | Summer | B8 | 500 | 430 | 430 | 70.94 | 80.99 | 3 | 7.05
2035 | NEISO_2_NYISO_J-K | NEISO | NYISO_J-K | Internal | Summer | B9 | 800 | 430 | 430 | 70.94 | 76.13 | 3 | 2.19
2035 | NEISO_2_NYISO_J-K | NEISO | NYISO_J-K | Internal | Summer | B10 | 1262 | 430 | 0 | 70.94 | 71.76 | 3 | 0
2035 | NEISO_2_NYISO_J-K | NEISO | NYISO_J-K | Internal | Winter | B16 | 25 | 430 | 430 | 85.31 | 113.63 | 3 | 25.32
2035 | NEISO_2_NYISO_J-K | NEISO | NYISO_J-K | Internal | Winter | B17 | 100 | 430 | 430 | 85.31 | 93.61 | 3 | 5.29
2035 | NEISO_2_NYISO_J-K | NEISO | NYISO_J-K | Internal | Winter | B18 | 400 | 430 | 430 | 82.91 | 93.61 | 3 | 7.7
2035 | NEISO_2_NYISO_J-K | NEISO | NYISO_J-K | Internal | Winter | B19 | 700 | 430 | 430 | 82.91 | 90.14 | 3 | 4.24
2035 | NEISO_2_NYISO_J-K | NEISO | NYISO_J-K | Internal | Winter | B20 | 935 | 430 | 60.95 | 82.91 | 85.91 | 3 | 0
2035 | NonRTO_Midwest_2_MISO_IN | NonRTO_Midwest | MISO_IN | Internal | Shoulder | B11 | 25 | 4450 | 0 | 91.96 | 83.96 | 8 | 0
2035 | NonRTO_Midwest_2_MISO_IN | NonRTO_Midwest | MISO_IN | Internal | Shoulder | B12 | 200 | 4450 | 0 | 86.79 | 78.79 | 8 | 0
2035 | NonRTO_Midwest_2_MISO_IN | NonRTO_Midwest | MISO_IN | Internal | Shoulder | B13 | 600 | 4450 | 0 | 84.93 | 78.12 | 8 | 0
2035 | NonRTO_Midwest_2_MISO_IN | NonRTO_Midwest | MISO_IN | Internal | Shoulder | B14 | 900 | 4450 | 0 | 71.55 | 77.43 | 8 | 0
2035 | NonRTO_Midwest_2_MISO_IN | NonRTO_Midwest | MISO_IN | Internal | Shoulder | B15 | 1203 | 4450 | 0 | 50.81 | 56.81 | 8 | 0
2035 | NonRTO_Midwest_2_MISO_IN | NonRTO_Midwest | MISO_IN | Internal | Summer | B1 | 10 | 4450 | 187.43 | 135.85 | 143.84 | 8 | 0
2035 | NonRTO_Midwest_2_MISO_IN | NonRTO_Midwest | MISO_IN | Internal | Summer | B2 | 25 | 4450 | 0 | 133.99 | 132.44 | 8 | 0
2035 | NonRTO_Midwest_2_MISO_IN | NonRTO_Midwest | MISO_IN | Internal | Summer | B3 | 75 | 4450 | 0 | 133.99 | 128.83 | 8 | 0
2035 | NonRTO_Midwest_2_MISO_IN | NonRTO_Midwest | MISO_IN | Internal | Summer | B4 | 100 | 4450 | 0 | 133.99 | 126.33 | 8 | 0
2035 | NonRTO_Midwest_2_MISO_IN | NonRTO_Midwest | MISO_IN | Internal | Summer | B5 | 200 | 4450 | 0 | 109.45 | 101.45 | 8 | 0
2035 | NonRTO_Midwest_2_MISO_IN | NonRTO_Midwest | MISO_IN | Internal | Summer | B6 | 300 | 4450 | 0 | 90.79 | 82.79 | 8 | 0
2035 | NonRTO_Midwest_2_MISO_IN | NonRTO_Midwest | MISO_IN | Internal | Summer | B7 | 400 | 4450 | 0 | 82.83 | 77.49 | 8 | 0
2035 | NonRTO_Midwest_2_MISO_IN | NonRTO_Midwest | MISO_IN | Internal | Summer | B8 | 500 | 4450 | 138.54 | 68.96 | 76.96 | 8 | 0
2035 | NonRTO_Midwest_2_MISO_IN | NonRTO_Midwest | MISO_IN | Internal | Summer | B9 | 800 | 4450 | 0 | 57.81 | 60.66 | 8 | 0
2035 | NonRTO_Midwest_2_MISO_IN | NonRTO_Midwest | MISO_IN | Internal | Summer | B10 | 1262 | 4450 | 140.62 | 46.1 | 54.1 | 8 | 0
2035 | NonRTO_Midwest_2_MISO_IN | NonRTO_Midwest | MISO_IN | Internal | Winter | B16 | 25 | 4450 | 0 | 100.19 | 92.19 | 8 | 0
2035 | NonRTO_Midwest_2_MISO_IN | NonRTO_Midwest | MISO_IN | Internal | Winter | B17 | 100 | 4450 | 0 | 93.97 | 85.97 | 8 | 0
2035 | NonRTO_Midwest_2_MISO_IN | NonRTO_Midwest | MISO_IN | Internal | Winter | B18 | 400 | 4450 | 0 | 88.6 | 80.6 | 8 | 0
2035 | NonRTO_Midwest_2_MISO_IN | NonRTO_Midwest | MISO_IN | Internal | Winter | B19 | 700 | 4450 | 0 | 72.96 | 77.78 | 8 | 0
2035 | NonRTO_Midwest_2_MISO_IN | NonRTO_Midwest | MISO_IN | Internal | Winter | B20 | 935 | 4450 | 0 | 49.49 | 55.6 | 8 | 0
2035 | NonRTO_Midwest_2_TVA_Transmission | NonRTO_Midwest | TVA_Transmission | Internal | Shoulder | B11 | 25 | 2400 | 0 | 91.96 | 86.98 | 8 | 0
2035 | NonRTO_Midwest_2_TVA_Transmission | NonRTO_Midwest | TVA_Transmission | Internal | Shoulder | B12 | 200 | 2400 | 0 | 86.79 | 82.54 | 8 | 0
2035 | NonRTO_Midwest_2_TVA_Transmission | NonRTO_Midwest | TVA_Transmission | Internal | Shoulder | B13 | 600 | 2400 | 0 | 84.93 | 79.53 | 8 | 0
2035 | NonRTO_Midwest_2_TVA_Transmission | NonRTO_Midwest | TVA_Transmission | Internal | Shoulder | B14 | 900 | 2400 | 0 | 71.55 | 72.15 | 8 | 0
2035 | NonRTO_Midwest_2_TVA_Transmission | NonRTO_Midwest | TVA_Transmission | Internal | Shoulder | B15 | 1203 | 2400 | 588.83 | 50.81 | 58.81 | 8 | 0
2035 | NonRTO_Midwest_2_TVA_Transmission | NonRTO_Midwest | TVA_Transmission | Internal | Summer | B1 | 10 | 2400 | 325.62 | 135.85 | 143.85 | 8 | 0
2035 | NonRTO_Midwest_2_TVA_Transmission | NonRTO_Midwest | TVA_Transmission | Internal | Summer | B2 | 25 | 2400 | 0 | 133.99 | 136.13 | 8 | 0
2035 | NonRTO_Midwest_2_TVA_Transmission | NonRTO_Midwest | TVA_Transmission | Internal | Summer | B3 | 75 | 2400 | 0 | 133.99 | 132.83 | 8 | 0
2035 | NonRTO_Midwest_2_TVA_Transmission | NonRTO_Midwest | TVA_Transmission | Internal | Summer | B4 | 100 | 2400 | 0 | 133.99 | 129.4 | 8 | 0
2035 | NonRTO_Midwest_2_TVA_Transmission | NonRTO_Midwest | TVA_Transmission | Internal | Summer | B5 | 200 | 2400 | 0 | 109.45 | 105.45 | 8 | 0
2035 | NonRTO_Midwest_2_TVA_Transmission | NonRTO_Midwest | TVA_Transmission | Internal | Summer | B6 | 300 | 2400 | 0 | 90.79 | 84.41 | 8 | 0
2035 | NonRTO_Midwest_2_TVA_Transmission | NonRTO_Midwest | TVA_Transmission | Internal | Summer | B7 | 400 | 2400 | 0 | 82.83 | 79.68 | 8 | 0
2035 | NonRTO_Midwest_2_TVA_Transmission | NonRTO_Midwest | TVA_Transmission | Internal | Summer | B8 | 500 | 2400 | 0 | 68.96 | 75.16 | 8 | 0
2035 | NonRTO_Midwest_2_TVA_Transmission | NonRTO_Midwest | TVA_Transmission | Internal | Summer | B9 | 800 | 2400 | 875.42 | 57.81 | 65.81 | 8 | 0
2035 | NonRTO_Midwest_2_TVA_Transmission | NonRTO_Midwest | TVA_Transmission | Internal | Summer | B10 | 1262 | 2400 | 0 | 46.1 | 53.13 | 8 | 0
2035 | NonRTO_Midwest_2_TVA_Transmission | NonRTO_Midwest | TVA_Transmission | Internal | Winter | B16 | 25 | 2400 | 0 | 100.19 | 91.19 | 8 | 0
2035 | NonRTO_Midwest_2_TVA_Transmission | NonRTO_Midwest | TVA_Transmission | Internal | Winter | B17 | 100 | 2400 | 0 | 93.97 | 85.05 | 8 | 0
2035 | NonRTO_Midwest_2_TVA_Transmission | NonRTO_Midwest | TVA_Transmission | Internal | Winter | B18 | 400 | 2400 | 0 | 88.6 | 82.4 | 8 | 0
2035 | NonRTO_Midwest_2_TVA_Transmission | NonRTO_Midwest | TVA_Transmission | Internal | Winter | B19 | 700 | 2400 | 0 | 72.96 | 73.69 | 8 | 0
2035 | NonRTO_Midwest_2_TVA_Transmission | NonRTO_Midwest | TVA_Transmission | Internal | Winter | B20 | 935 | 2400 | 392.13 | 49.49 | 57.49 | 8 | 0
2035 | NYISO_A-F_2_IESO | NYISO_A-F | IESO | Internal | Shoulder | B11 | 25 | 1600 | 0 | 77.91 | 74.69 | 7 | 0
2035 | NYISO_A-F_2_IESO | NYISO_A-F | IESO | Internal | Shoulder | B12 | 200 | 1600 | 0 | 77.91 | 71.81 | 7 | 0
2035 | NYISO_A-F_2_IESO | NYISO_A-F | IESO | Internal | Shoulder | B13 | 600 | 1600 | 0 | 76.4 | 70.44 | 7 | 0
2035 | NYISO_A-F_2_IESO | NYISO_A-F | IESO | Internal | Shoulder | B14 | 900 | 1600 | 0 | 76.18 | 70.44 | 7 | 0
2035 | NYISO_A-F_2_IESO | NYISO_A-F | IESO | Internal | Shoulder | B15 | 1203 | 1600 | 0 | 76.11 | 69.76 | 7 | 0
2035 | NYISO_A-F_2_IESO | NYISO_A-F | IESO | Internal | Summer | B1 | 10 | 1600 | 0 | 143.86 | 136.86 | 7 | 0
2035 | NYISO_A-F_2_IESO | NYISO_A-F | IESO | Internal | Summer | B2 | 25 | 1600 | 0 | 132.43 | 125.43 | 7 | 0
2035 | NYISO_A-F_2_IESO | NYISO_A-F | IESO | Internal | Summer | B3 | 75 | 1600 | 0 | 114.02 | 120.14 | 7 | 0
2035 | NYISO_A-F_2_IESO | NYISO_A-F | IESO | Internal | Summer | B4 | 100 | 1600 | 0 | 98.02 | 91.02 | 7 | 0
2035 | NYISO_A-F_2_IESO | NYISO_A-F | IESO | Internal | Summer | B5 | 200 | 1600 | 0 | 91.47 | 84.47 | 7 | 0
2035 | NYISO_A-F_2_IESO | NYISO_A-F | IESO | Internal | Summer | B6 | 300 | 1600 | 0 | 76.68 | 75.77 | 7 | 0
2035 | NYISO_A-F_2_IESO | NYISO_A-F | IESO | Internal | Summer | B7 | 400 | 1600 | 0 | 76.68 | 69.68 | 7 | 0
2035 | NYISO_A-F_2_IESO | NYISO_A-F | IESO | Internal | Summer | B8 | 500 | 1600 | 0 | 76.02 | 69.02 | 7 | 0
2035 | NYISO_A-F_2_IESO | NYISO_A-F | IESO | Internal | Summer | B9 | 800 | 1600 | 0 | 71.74 | 64.74 | 7 | 0
2035 | NYISO_A-F_2_IESO | NYISO_A-F | IESO | Internal | Summer | B10 | 1262 | 1600 | 0 | 71.74 | 64.74 | 7 | 0
2035 | NYISO_A-F_2_IESO | NYISO_A-F | IESO | Internal | Winter | B16 | 25 | 1600 | 0 | 85.98 | 78.98 | 7 | 0
2035 | NYISO_A-F_2_IESO | NYISO_A-F | IESO | Internal | Winter | B17 | 100 | 1600 | 0 | 85.98 | 78.98 | 7 | 0
2035 | NYISO_A-F_2_IESO | NYISO_A-F | IESO | Internal | Winter | B18 | 400 | 1600 | 0 | 80.62 | 73.62 | 7 | 0
2035 | NYISO_A-F_2_IESO | NYISO_A-F | IESO | Internal | Winter | B19 | 700 | 1600 | 0 | 80.62 | 73.62 | 7 | 0
2035 | NYISO_A-F_2_IESO | NYISO_A-F | IESO | Internal | Winter | B20 | 935 | 1600 | 0 | 80.62 | 73.62 | 7 | 0
2035 | NYISO_A-F_2_NEISO | NYISO_A-F | NEISO | Internal | Shoulder | B11 | 25 | 600 | 0 | 77.91 | 74.41 | 3 | 0
2035 | NYISO_A-F_2_NEISO | NYISO_A-F | NEISO | Internal | Shoulder | B12 | 200 | 600 | 0 | 77.91 | 74.41 | 3 | 0
2035 | NYISO_A-F_2_NEISO | NYISO_A-F | NEISO | Internal | Shoulder | B13 | 600 | 600 | 0 | 76.4 | 73.4 | 3 | 0
2035 | NYISO_A-F_2_NEISO | NYISO_A-F | NEISO | Internal | Shoulder | B14 | 900 | 600 | 0 | 76.18 | 73.18 | 3 | 0
2035 | NYISO_A-F_2_NEISO | NYISO_A-F | NEISO | Internal | Shoulder | B15 | 1203 | 600 | 0 | 76.11 | 73.13 | 3 | 0
2035 | NYISO_A-F_2_NEISO | NYISO_A-F | NEISO | Internal | Summer | B1 | 10 | 600 | 587.98 | 143.86 | 146.86 | 3 | 0
2035 | NYISO_A-F_2_NEISO | NYISO_A-F | NEISO | Internal | Summer | B2 | 25 | 600 | 201.65 | 132.43 | 135.43 | 3 | 0
2035 | NYISO_A-F_2_NEISO | NYISO_A-F | NEISO | Internal | Summer | B3 | 75 | 600 | 0 | 114.02 | 96.96 | 3 | 0
2035 | NYISO_A-F_2_NEISO | NYISO_A-F | NEISO | Internal | Summer | B4 | 100 | 600 | 0 | 98.02 | 73.4 | 3 | 0
2035 | NYISO_A-F_2_NEISO | NYISO_A-F | NEISO | Internal | Summer | B5 | 200 | 600 | 0 | 91.47 | 70.94 | 3 | 0
2035 | NYISO_A-F_2_NEISO | NYISO_A-F | NEISO | Internal | Summer | B6 | 300 | 600 | 0 | 76.68 | 70.94 | 3 | 0
2035 | NYISO_A-F_2_NEISO | NYISO_A-F | NEISO | Internal | Summer | B7 | 400 | 600 | 0 | 76.68 | 70.94 | 3 | 0
2035 | NYISO_A-F_2_NEISO | NYISO_A-F | NEISO | Internal | Summer | B8 | 500 | 600 | 0 | 76.02 | 70.94 | 3 | 0
2035 | NYISO_A-F_2_NEISO | NYISO_A-F | NEISO | Internal | Summer | B9 | 800 | 600 | 0 | 71.74 | 70.94 | 3 | 0
2035 | NYISO_A-F_2_NEISO | NYISO_A-F | NEISO | Internal | Summer | B10 | 1262 | 600 | 0 | 71.74 | 70.94 | 3 | 0
2035 | NYISO_A-F_2_NEISO | NYISO_A-F | NEISO | Internal | Winter | B16 | 25 | 600 | 0 | 85.98 | 85.31 | 3 | 0
2035 | NYISO_A-F_2_NEISO | NYISO_A-F | NEISO | Internal | Winter | B17 | 100 | 600 | 0 | 85.98 | 85.31 | 3 | 0
2035 | NYISO_A-F_2_NEISO | NYISO_A-F | NEISO | Internal | Winter | B18 | 400 | 600 | 0 | 80.62 | 82.91 | 3 | 0
2035 | NYISO_A-F_2_NEISO | NYISO_A-F | NEISO | Internal | Winter | B19 | 700 | 600 | 0 | 80.62 | 82.91 | 3 | 0
2035 | NYISO_A-F_2_NEISO | NYISO_A-F | NEISO | Internal | Winter | B20 | 935 | 600 | 0 | 80.62 | 82.91 | 3 | 0
2035 | NYISO_A-F_2_NYISO_G-I | NYISO_A-F | NYISO_G-I | Internal | Shoulder | B11 | 25 | 4250 | 2059.21 | 77.91 | 77.92 | 0.01 | 0
2035 | NYISO_A-F_2_NYISO_G-I | NYISO_A-F | NYISO_G-I | Internal | Shoulder | B12 | 200 | 4250 | 2010.02 | 77.91 | 77.92 | 0.01 | 0
2035 | NYISO_A-F_2_NYISO_G-I | NYISO_A-F | NYISO_G-I | Internal | Shoulder | B13 | 600 | 4250 | 1869.47 | 76.4 | 76.41 | 0.01 | 0
2035 | NYISO_A-F_2_NYISO_G-I | NYISO_A-F | NYISO_G-I | Internal | Shoulder | B14 | 900 | 4250 | 2347.9 | 76.18 | 76.19 | 0.01 | 0
2035 | NYISO_A-F_2_NYISO_G-I | NYISO_A-F | NYISO_G-I | Internal | Shoulder | B15 | 1203 | 4250 | 320.94 | 76.11 | 76.12 | 0.01 | 0
2035 | NYISO_A-F_2_NYISO_G-I | NYISO_A-F | NYISO_G-I | Internal | Summer | B1 | 10 | 4250 | 4250 | 143.86 | 164.98 | 0.01 | 21.12
2035 | NYISO_A-F_2_NYISO_G-I | NYISO_A-F | NYISO_G-I | Internal | Summer | B2 | 25 | 4250 | 4250 | 132.43 | 158 | 0.01 | 25.56
2035 | NYISO_A-F_2_NYISO_G-I | NYISO_A-F | NYISO_G-I | Internal | Summer | B3 | 75 | 4250 | 3904.2 | 114.02 | 114.03 | 0.01 | 0
2035 | NYISO_A-F_2_NYISO_G-I | NYISO_A-F | NYISO_G-I | Internal | Summer | B4 | 100 | 4250 | 4232.82 | 98.02 | 98.04 | 0.01 | 0
2035 | NYISO_A-F_2_NYISO_G-I | NYISO_A-F | NYISO_G-I | Internal | Summer | B5 | 200 | 4250 | 3941.14 | 91.47 | 91.48 | 0.01 | 0
2035 | NYISO_A-F_2_NYISO_G-I | NYISO_A-F | NYISO_G-I | Internal | Summer | B6 | 300 | 4250 | 2351.54 | 76.68 | 76.69 | 0.01 | 0
2035 | NYISO_A-F_2_NYISO_G-I | NYISO_A-F | NYISO_G-I | Internal | Summer | B7 | 400 | 4250 | 2146.59 | 76.68 | 76.69 | 0.01 | 0
2035 | NYISO_A-F_2_NYISO_G-I | NYISO_A-F | NYISO_G-I | Internal | Summer | B8 | 500 | 4250 | 1966.2 | 76.02 | 76.03 | 0.01 | 0
2035 | NYISO_A-F_2_NYISO_G-I | NYISO_A-F | NYISO_G-I | Internal | Summer | B9 | 800 | 4250 | 3379.39 | 71.74 | 71.75 | 0.01 | 0
2035 | NYISO_A-F_2_NYISO_G-I | NYISO_A-F | NYISO_G-I | Internal | Summer | B10 | 1262 | 4250 | 959.93 | 71.74 | 71.75 | 0.01 | 0
2035 | NYISO_A-F_2_NYISO_G-I | NYISO_A-F | NYISO_G-I | Internal | Winter | B16 | 25 | 4250 | 4097.85 | 85.98 | 85.99 | 0.01 | 0
2035 | NYISO_A-F_2_NYISO_G-I | NYISO_A-F | NYISO_G-I | Internal | Winter | B17 | 100 | 4250 | 3955.41 | 85.98 | 85.99 | 0.01 | 0
2035 | NYISO_A-F_2_NYISO_G-I | NYISO_A-F | NYISO_G-I | Internal | Winter | B18 | 400 | 4250 | 4250 | 80.62 | 84.91 | 0.01 | 4.28
2035 | NYISO_A-F_2_NYISO_G-I | NYISO_A-F | NYISO_G-I | Internal | Winter | B19 | 700 | 4250 | 4250 | 80.62 | 82.72 | 0.01 | 2.09
2035 | NYISO_A-F_2_NYISO_G-I | NYISO_A-F | NYISO_G-I | Internal | Winter | B20 | 935 | 4250 | 3448.58 | 80.62 | 80.63 | 0.01 | 0
2035 | NYISO_A-F_2_PJM_ROM | NYISO_A-F | PJM_ROM | Internal | Shoulder | B11 | 25 | 1000 | 0 | 77.91 | 83.1 | 8 | 0
2035 | NYISO_A-F_2_PJM_ROM | NYISO_A-F | PJM_ROM | Internal | Shoulder | B12 | 200 | 1000 | 0 | 77.91 | 78.73 | 8 | 0
2035 | NYISO_A-F_2_PJM_ROM | NYISO_A-F | PJM_ROM | Internal | Shoulder | B13 | 600 | 1000 | 0 | 76.4 | 77.46 | 8 | 0
2035 | NYISO_A-F_2_PJM_ROM | NYISO_A-F | PJM_ROM | Internal | Shoulder | B14 | 900 | 1000 | 0 | 76.18 | 76.65 | 8 | 0
2035 | NYISO_A-F_2_PJM_ROM | NYISO_A-F | PJM_ROM | Internal | Shoulder | B15 | 1203 | 1000 | 0 | 76.11 | 70.11 | 8 | 0
2035 | NYISO_A-F_2_PJM_ROM | NYISO_A-F | PJM_ROM | Internal | Summer | B1 | 10 | 1000 | 1000 | 143.86 | 172.97 | 8 | 21.12
2035 | NYISO_A-F_2_PJM_ROM | NYISO_A-F | PJM_ROM | Internal | Summer | B2 | 25 | 1000 | 1000 | 132.43 | 165.99 | 8 | 25.56
2035 | NYISO_A-F_2_PJM_ROM | NYISO_A-F | PJM_ROM | Internal | Summer | B3 | 75 | 1000 | 1000 | 114.02 | 126.84 | 8 | 4.82
2035 | NYISO_A-F_2_PJM_ROM | NYISO_A-F | PJM_ROM | Internal | Summer | B4 | 100 | 1000 | 1000 | 98.02 | 124.36 | 8 | 18.33
2035 | NYISO_A-F_2_PJM_ROM | NYISO_A-F | PJM_ROM | Internal | Summer | B5 | 200 | 1000 | 913.1 | 91.47 | 99.47 | 8 | 0
2035 | NYISO_A-F_2_PJM_ROM | NYISO_A-F | PJM_ROM | Internal | Summer | B6 | 300 | 1000 | 0 | 76.68 | 80.94 | 8 | 0
2035 | NYISO_A-F_2_PJM_ROM | NYISO_A-F | PJM_ROM | Internal | Summer | B7 | 400 | 1000 | 0 | 76.68 | 76.95 | 8 | 0
2035 | NYISO_A-F_2_PJM_ROM | NYISO_A-F | PJM_ROM | Internal | Summer | B8 | 500 | 1000 | 0 | 76.02 | 74.98 | 8 | 0
2035 | NYISO_A-F_2_PJM_ROM | NYISO_A-F | PJM_ROM | Internal | Summer | B9 | 800 | 1000 | 0 | 71.74 | 68.61 | 8 | 0
2035 | NYISO_A-F_2_PJM_ROM | NYISO_A-F | PJM_ROM | Internal | Summer | B10 | 1262 | 1000 | 0 | 71.74 | 65.74 | 8 | 0
2035 | NYISO_A-F_2_PJM_ROM | NYISO_A-F | PJM_ROM | Internal | Winter | B16 | 25 | 1000 | 0 | 85.98 | 90.2 | 8 | 0
2035 | NYISO_A-F_2_PJM_ROM | NYISO_A-F | PJM_ROM | Internal | Winter | B17 | 100 | 1000 | 0 | 85.98 | 85.06 | 8 | 0
2035 | NYISO_A-F_2_PJM_ROM | NYISO_A-F | PJM_ROM | Internal | Winter | B18 | 400 | 1000 | 0 | 80.62 | 83.09 | 8 | 0
2035 | NYISO_A-F_2_PJM_ROM | NYISO_A-F | PJM_ROM | Internal | Winter | B19 | 700 | 1000 | 0 | 80.62 | 76.71 | 8 | 0
2035 | NYISO_A-F_2_PJM_ROM | NYISO_A-F | PJM_ROM | Internal | Winter | B20 | 935 | 1000 | 0 | 80.62 | 67.22 | 8 | 0
2035 | NYISO_G-I_2_NEISO | NYISO_G-I | NEISO | Internal | Shoulder | B11 | 25 | 600 | 0 | 77.92 | 74.41 | 3 | 0
2035 | NYISO_G-I_2_NEISO | NYISO_G-I | NEISO | Internal | Shoulder | B12 | 200 | 600 | 0 | 77.92 | 74.41 | 3 | 0
2035 | NYISO_G-I_2_NEISO | NYISO_G-I | NEISO | Internal | Shoulder | B13 | 600 | 600 | 0 | 76.41 | 73.4 | 3 | 0
2035 | NYISO_G-I_2_NEISO | NYISO_G-I | NEISO | Internal | Shoulder | B14 | 900 | 600 | 0 | 76.19 | 73.18 | 3 | 0
2035 | NYISO_G-I_2_NEISO | NYISO_G-I | NEISO | Internal | Shoulder | B15 | 1203 | 600 | 0 | 76.12 | 73.13 | 3 | 0
2035 | NYISO_G-I_2_NEISO | NYISO_G-I | NEISO | Internal | Summer | B1 | 10 | 600 | 0 | 164.98 | 146.86 | 3 | 0
2035 | NYISO_G-I_2_NEISO | NYISO_G-I | NEISO | Internal | Summer | B2 | 25 | 600 | 0 | 158 | 135.43 | 3 | 0
2035 | NYISO_G-I_2_NEISO | NYISO_G-I | NEISO | Internal | Summer | B3 | 75 | 600 | 0 | 114.03 | 96.96 | 3 | 0
2035 | NYISO_G-I_2_NEISO | NYISO_G-I | NEISO | Internal | Summer | B4 | 100 | 600 | 0 | 98.04 | 73.4 | 3 | 0
2035 | NYISO_G-I_2_NEISO | NYISO_G-I | NEISO | Internal | Summer | B5 | 200 | 600 | 0 | 91.48 | 70.94 | 3 | 0
2035 | NYISO_G-I_2_NEISO | NYISO_G-I | NEISO | Internal | Summer | B6 | 300 | 600 | 0 | 76.69 | 70.94 | 3 | 0
2035 | NYISO_G-I_2_NEISO | NYISO_G-I | NEISO | Internal | Summer | B7 | 400 | 600 | 0 | 76.69 | 70.94 | 3 | 0
2035 | NYISO_G-I_2_NEISO | NYISO_G-I | NEISO | Internal | Summer | B8 | 500 | 600 | 0 | 76.03 | 70.94 | 3 | 0
2035 | NYISO_G-I_2_NEISO | NYISO_G-I | NEISO | Internal | Summer | B9 | 800 | 600 | 0 | 71.75 | 70.94 | 3 | 0
2035 | NYISO_G-I_2_NEISO | NYISO_G-I | NEISO | Internal | Summer | B10 | 1262 | 600 | 0 | 71.75 | 70.94 | 3 | 0
2035 | NYISO_G-I_2_NEISO | NYISO_G-I | NEISO | Internal | Winter | B16 | 25 | 600 | 0 | 85.99 | 85.31 | 3 | 0
2035 | NYISO_G-I_2_NEISO | NYISO_G-I | NEISO | Internal | Winter | B17 | 100 | 600 | 0 | 85.99 | 85.31 | 3 | 0
2035 | NYISO_G-I_2_NEISO | NYISO_G-I | NEISO | Internal | Winter | B18 | 400 | 600 | 0 | 84.91 | 82.91 | 3 | 0
2035 | NYISO_G-I_2_NEISO | NYISO_G-I | NEISO | Internal | Winter | B19 | 700 | 600 | 0 | 82.72 | 82.91 | 3 | 0
2035 | NYISO_G-I_2_NEISO | NYISO_G-I | NEISO | Internal | Winter | B20 | 935 | 600 | 0 | 80.63 | 82.91 | 3 | 0
2035 | NYISO_G-I_2_NYISO_A-F | NYISO_G-I | NYISO_A-F | Internal | Shoulder | B11 | 25 | 1999 | 0.25 | 77.92 | 77.91 | 0.01 | 0
2035 | NYISO_G-I_2_NYISO_A-F | NYISO_G-I | NYISO_A-F | Internal | Shoulder | B12 | 200 | 1999 | 0.03 | 77.92 | 77.91 | 0.01 | 0
2035 | NYISO_G-I_2_NYISO_A-F | NYISO_G-I | NYISO_A-F | Internal | Shoulder | B13 | 600 | 1999 | 0.01 | 76.41 | 76.4 | 0.01 | 0
2035 | NYISO_G-I_2_NYISO_A-F | NYISO_G-I | NYISO_A-F | Internal | Shoulder | B14 | 900 | 1999 | 0 | 76.19 | 76.18 | 0.01 | 0
2035 | NYISO_G-I_2_NYISO_A-F | NYISO_G-I | NYISO_A-F | Internal | Shoulder | B15 | 1203 | 1999 | 0 | 76.12 | 76.11 | 0.01 | 0
2035 | NYISO_G-I_2_NYISO_A-F | NYISO_G-I | NYISO_A-F | Internal | Summer | B1 | 10 | 1999 | 0 | 164.98 | 143.86 | 0.01 | 0
2035 | NYISO_G-I_2_NYISO_A-F | NYISO_G-I | NYISO_A-F | Internal | Summer | B2 | 25 | 1999 | 0 | 158 | 132.43 | 0.01 | 0
2035 | NYISO_G-I_2_NYISO_A-F | NYISO_G-I | NYISO_A-F | Internal | Summer | B3 | 75 | 1999 | 0.08 | 114.03 | 114.02 | 0.01 | 0
2035 | NYISO_G-I_2_NYISO_A-F | NYISO_G-I | NYISO_A-F | Internal | Summer | B4 | 100 | 1999 | 0.08 | 98.04 | 98.02 | 0.01 | 0
2035 | NYISO_G-I_2_NYISO_A-F | NYISO_G-I | NYISO_A-F | Internal | Summer | B5 | 200 | 1999 | 0.03 | 91.48 | 91.47 | 0.01 | 0
2035 | NYISO_G-I_2_NYISO_A-F | NYISO_G-I | NYISO_A-F | Internal | Summer | B6 | 300 | 1999 | 0.02 | 76.69 | 76.68 | 0.01 | 0
2035 | NYISO_G-I_2_NYISO_A-F | NYISO_G-I | NYISO_A-F | Internal | Summer | B7 | 400 | 1999 | 0.02 | 76.69 | 76.68 | 0.01 | 0
2035 | NYISO_G-I_2_NYISO_A-F | NYISO_G-I | NYISO_A-F | Internal | Summer | B8 | 500 | 1999 | 0.01 | 76.03 | 76.02 | 0.01 | 0
2035 | NYISO_G-I_2_NYISO_A-F | NYISO_G-I | NYISO_A-F | Internal | Summer | B9 | 800 | 1999 | 0 | 71.75 | 71.74 | 0.01 | 0
2035 | NYISO_G-I_2_NYISO_A-F | NYISO_G-I | NYISO_A-F | Internal | Summer | B10 | 1262 | 1999 | 0 | 71.75 | 71.74 | 0.01 | 0
2035 | NYISO_G-I_2_NYISO_A-F | NYISO_G-I | NYISO_A-F | Internal | Winter | B16 | 25 | 1999 | 0.24 | 85.99 | 85.98 | 0.01 | 0
2035 | NYISO_G-I_2_NYISO_A-F | NYISO_G-I | NYISO_A-F | Internal | Winter | B17 | 100 | 1999 | 0.06 | 85.99 | 85.98 | 0.01 | 0
2035 | NYISO_G-I_2_NYISO_A-F | NYISO_G-I | NYISO_A-F | Internal | Winter | B18 | 400 | 1999 | 0 | 84.91 | 80.62 | 0.01 | 0
2035 | NYISO_G-I_2_NYISO_A-F | NYISO_G-I | NYISO_A-F | Internal | Winter | B19 | 700 | 1999 | 0 | 82.72 | 80.62 | 0.01 | 0
2035 | NYISO_G-I_2_NYISO_A-F | NYISO_G-I | NYISO_A-F | Internal | Winter | B20 | 935 | 1999 | 0 | 80.63 | 80.62 | 0.01 | 0
2035 | NYISO_G-I_2_NYISO_J-K | NYISO_G-I | NYISO_J-K | Internal | Shoulder | B11 | 25 | 6130 | 6130 | 77.92 | 107.14 | 0.01 | 29.2
2035 | NYISO_G-I_2_NYISO_J-K | NYISO_G-I | NYISO_J-K | Internal | Shoulder | B12 | 200 | 6130 | 6130 | 77.92 | 79.98 | 0.01 | 2.05
2035 | NYISO_G-I_2_NYISO_J-K | NYISO_G-I | NYISO_J-K | Internal | Shoulder | B13 | 600 | 6130 | 6130 | 76.41 | 79.98 | 0.01 | 3.56
2035 | NYISO_G-I_2_NYISO_J-K | NYISO_G-I | NYISO_J-K | Internal | Shoulder | B14 | 900 | 6130 | 5920.82 | 76.19 | 76.2 | 0.01 | 0
2035 | NYISO_G-I_2_NYISO_J-K | NYISO_G-I | NYISO_J-K | Internal | Shoulder | B15 | 1203 | 6130 | 3707.32 | 76.12 | 76.13 | 0.01 | 0
2035 | NYISO_G-I_2_NYISO_J-K | NYISO_G-I | NYISO_J-K | Internal | Summer | B1 | 10 | 6130 | 5443.65 | 164.98 | 165 | 0.01 | 0
2035 | NYISO_G-I_2_NYISO_J-K | NYISO_G-I | NYISO_J-K | Internal | Summer | B2 | 25 | 6130 | 5506.57 | 158 | 158.01 | 0.01 | 0
2035 | NYISO_G-I_2_NYISO_J-K | NYISO_G-I | NYISO_J-K | Internal | Summer | B3 | 75 | 6130 | 5506.37 | 114.03 | 114.04 | 0.01 | 0
2035 | NYISO_G-I_2_NYISO_J-K | NYISO_G-I | NYISO_J-K | Internal | Summer | B4 | 100 | 6130 | 6130 | 98.04 | 102.76 | 0.01 | 4.72
2035 | NYISO_G-I_2_NYISO_J-K | NYISO_G-I | NYISO_J-K | Internal | Summer | B5 | 200 | 6130 | 6130 | 91.48 | 102.76 | 0.01 | 11.27
2035 | NYISO_G-I_2_NYISO_J-K | NYISO_G-I | NYISO_J-K | Internal | Summer | B6 | 300 | 6130 | 6130 | 76.69 | 102.76 | 0.01 | 26.06
2035 | NYISO_G-I_2_NYISO_J-K | NYISO_G-I | NYISO_J-K | Internal | Summer | B7 | 400 | 6130 | 6130 | 76.69 | 102.76 | 0.01 | 26.06
2035 | NYISO_G-I_2_NYISO_J-K | NYISO_G-I | NYISO_J-K | Internal | Summer | B8 | 500 | 6130 | 6130 | 76.03 | 80.99 | 0.01 | 4.95
2035 | NYISO_G-I_2_NYISO_J-K | NYISO_G-I | NYISO_J-K | Internal | Summer | B9 | 800 | 6130 | 6130 | 71.75 | 76.13 | 0.01 | 4.37
2035 | NYISO_G-I_2_NYISO_J-K | NYISO_G-I | NYISO_J-K | Internal | Summer | B10 | 1262 | 6130 | 4536.98 | 71.75 | 71.76 | 0.01 | 0
2035 | NYISO_G-I_2_NYISO_J-K | NYISO_G-I | NYISO_J-K | Internal | Winter | B16 | 25 | 6130 | 6130 | 85.99 | 113.63 | 0.01 | 27.63
2035 | NYISO_G-I_2_NYISO_J-K | NYISO_G-I | NYISO_J-K | Internal | Winter | B17 | 100 | 6130 | 6130 | 85.99 | 93.61 | 0.01 | 7.6
2035 | NYISO_G-I_2_NYISO_J-K | NYISO_G-I | NYISO_J-K | Internal | Winter | B18 | 400 | 6130 | 6130 | 84.91 | 93.61 | 0.01 | 8.68
2035 | NYISO_G-I_2_NYISO_J-K | NYISO_G-I | NYISO_J-K | Internal | Winter | B19 | 700 | 6130 | 6130 | 82.72 | 90.14 | 0.01 | 7.41
2035 | NYISO_G-I_2_NYISO_J-K | NYISO_G-I | NYISO_J-K | Internal | Winter | B20 | 935 | 6130 | 6130 | 80.63 | 85.91 | 0.01 | 5.27
2035 | NYISO_G-I_2_PJM_E | NYISO_G-I | PJM_E | Internal | Shoulder | B11 | 25 | 1500 | 0 | 77.92 | 83.12 | 8 | 0
2035 | NYISO_G-I_2_PJM_E | NYISO_G-I | PJM_E | Internal | Shoulder | B12 | 200 | 1500 | 0 | 77.92 | 78.75 | 8 | 0
2035 | NYISO_G-I_2_PJM_E | NYISO_G-I | PJM_E | Internal | Shoulder | B13 | 600 | 1500 | 0 | 76.41 | 77.47 | 8 | 0
2035 | NYISO_G-I_2_PJM_E | NYISO_G-I | PJM_E | Internal | Shoulder | B14 | 900 | 1500 | 0 | 76.19 | 76.67 | 8 | 0
2035 | NYISO_G-I_2_PJM_E | NYISO_G-I | PJM_E | Internal | Shoulder | B15 | 1203 | 1500 | 0 | 76.12 | 70.12 | 8 | 0
2035 | NYISO_G-I_2_PJM_E | NYISO_G-I | PJM_E | Internal | Summer | B1 | 10 | 1500 | 1343.9 | 164.98 | 172.98 | 8 | 0
2035 | NYISO_G-I_2_PJM_E | NYISO_G-I | PJM_E | Internal | Summer | B2 | 25 | 1500 | 1377.12 | 158 | 166 | 8 | 0
2035 | NYISO_G-I_2_PJM_E | NYISO_G-I | PJM_E | Internal | Summer | B3 | 75 | 1500 | 1500 | 114.03 | 126.85 | 8 | 4.82
2035 | NYISO_G-I_2_PJM_E | NYISO_G-I | PJM_E | Internal | Summer | B4 | 100 | 1500 | 1500 | 98.04 | 124.37 | 8 | 18.33
2035 | NYISO_G-I_2_PJM_E | NYISO_G-I | PJM_E | Internal | Summer | B5 | 200 | 1500 | 1375.14 | 91.48 | 99.48 | 8 | 0
2035 | NYISO_G-I_2_PJM_E | NYISO_G-I | PJM_E | Internal | Summer | B6 | 300 | 1500 | 0 | 76.69 | 80.95 | 8 | 0
2035 | NYISO_G-I_2_PJM_E | NYISO_G-I | PJM_E | Internal | Summer | B7 | 400 | 1500 | 0 | 76.69 | 76.96 | 8 | 0
2035 | NYISO_G-I_2_PJM_E | NYISO_G-I | PJM_E | Internal | Summer | B8 | 500 | 1500 | 0 | 76.03 | 74.99 | 8 | 0
2035 | NYISO_G-I_2_PJM_E | NYISO_G-I | PJM_E | Internal | Summer | B9 | 800 | 1500 | 0 | 71.75 | 68.62 | 8 | 0
2035 | NYISO_G-I_2_PJM_E | NYISO_G-I | PJM_E | Internal | Summer | B10 | 1262 | 1500 | 0 | 71.75 | 65.75 | 8 | 0
2035 | NYISO_G-I_2_PJM_E | NYISO_G-I | PJM_E | Internal | Winter | B16 | 25 | 1500 | 0 | 85.99 | 90.22 | 8 | 0
2035 | NYISO_G-I_2_PJM_E | NYISO_G-I | PJM_E | Internal | Winter | B17 | 100 | 1500 | 0 | 85.99 | 85.07 | 8 | 0
2035 | NYISO_G-I_2_PJM_E | NYISO_G-I | PJM_E | Internal | Winter | B18 | 400 | 1500 | 0 | 84.91 | 83.11 | 8 | 0
2035 | NYISO_G-I_2_PJM_E | NYISO_G-I | PJM_E | Internal | Winter | B19 | 700 | 1500 | 0 | 82.72 | 76.72 | 8 | 0
2035 | NYISO_G-I_2_PJM_E | NYISO_G-I | PJM_E | Internal | Winter | B20 | 935 | 1500 | 0 | 80.63 | 67.23 | 8 | 0
2035 | NYISO_J-K_2_NEISO | NYISO_J-K | NEISO | Internal | Shoulder | B11 | 25 | 0.01 | 0 | 107.14 | 74.41 | 3 | 0.57
2035 | NYISO_J-K_2_NEISO | NYISO_J-K | NEISO | Internal | Shoulder | B12 | 200 | 0.01 | 0 | 79.98 | 74.41 | 3 | 0.08
2035 | NYISO_J-K_2_NEISO | NYISO_J-K | NEISO | Internal | Shoulder | B13 | 600 | 0.01 | 0 | 79.98 | 73.4 | 3 | 0.03
2035 | NYISO_J-K_2_NEISO | NYISO_J-K | NEISO | Internal | Shoulder | B14 | 900 | 0.01 | 0 | 76.2 | 73.18 | 3 | 0.02
2035 | NYISO_J-K_2_NEISO | NYISO_J-K | NEISO | Internal | Shoulder | B15 | 1203 | 0.01 | 0 | 76.13 | 73.13 | 3 | 0.01
2035 | NYISO_J-K_2_NEISO | NYISO_J-K | NEISO | Internal | Summer | B1 | 10 | 0.01 | 0 | 165 | 146.86 | 3 | 1.38
2035 | NYISO_J-K_2_NEISO | NYISO_J-K | NEISO | Internal | Summer | B2 | 25 | 0.01 | 0 | 158.01 | 135.43 | 3 | 0.58
2035 | NYISO_J-K_2_NEISO | NYISO_J-K | NEISO | Internal | Summer | B3 | 75 | 0.01 | 0 | 114.04 | 96.96 | 3 | 0.2
2035 | NYISO_J-K_2_NEISO | NYISO_J-K | NEISO | Internal | Summer | B4 | 100 | 0.01 | 0 | 102.76 | 73.4 | 3 | 0.15
2035 | NYISO_J-K_2_NEISO | NYISO_J-K | NEISO | Internal | Summer | B5 | 200 | 0.01 | 0 | 102.76 | 70.94 | 3 | 0.07
2035 | NYISO_J-K_2_NEISO | NYISO_J-K | NEISO | Internal | Summer | B6 | 300 | 0.01 | 0 | 102.76 | 70.94 | 3 | 0.05
2035 | NYISO_J-K_2_NEISO | NYISO_J-K | NEISO | Internal | Summer | B7 | 400 | 0.01 | 0 | 102.76 | 70.94 | 3 | 0.04
2035 | NYISO_J-K_2_NEISO | NYISO_J-K | NEISO | Internal | Summer | B8 | 500 | 0.01 | 0 | 80.99 | 70.94 | 3 | 0.03
2035 | NYISO_J-K_2_NEISO | NYISO_J-K | NEISO | Internal | Summer | B9 | 800 | 0.01 | 0 | 76.13 | 70.94 | 3 | 0.02
2035 | NYISO_J-K_2_NEISO | NYISO_J-K | NEISO | Internal | Summer | B10 | 1262 | 0.01 | 0 | 71.76 | 70.94 | 3 | 0.01
2035 | NYISO_J-K_2_NEISO | NYISO_J-K | NEISO | Internal | Winter | B16 | 25 | 0.01 | 0 | 113.63 | 85.31 | 3 | 0.58
2035 | NYISO_J-K_2_NEISO | NYISO_J-K | NEISO | Internal | Winter | B17 | 100 | 0.01 | 0 | 93.61 | 85.31 | 3 | 0.15
2035 | NYISO_J-K_2_NEISO | NYISO_J-K | NEISO | Internal | Winter | B18 | 400 | 0.01 | 0 | 93.61 | 82.91 | 3 | 0.04
2035 | NYISO_J-K_2_NEISO | NYISO_J-K | NEISO | Internal | Winter | B19 | 700 | 0.01 | 0 | 90.14 | 82.91 | 3 | 0.02
2035 | NYISO_J-K_2_NEISO | NYISO_J-K | NEISO | Internal | Winter | B20 | 935 | 0.01 | 0 | 85.91 | 82.91 | 3 | 0.02
2035 | NYISO_J-K_2_NYISO_G-I | NYISO_J-K | NYISO_G-I | Internal | Shoulder | B11 | 25 | 1999 | 0 | 107.14 | 77.92 | 0.01 | 0
2035 | NYISO_J-K_2_NYISO_G-I | NYISO_J-K | NYISO_G-I | Internal | Shoulder | B12 | 200 | 1999 | 0 | 79.98 | 77.92 | 0.01 | 0
2035 | NYISO_J-K_2_NYISO_G-I | NYISO_J-K | NYISO_G-I | Internal | Shoulder | B13 | 600 | 1999 | 0 | 79.98 | 76.41 | 0.01 | 0
2035 | NYISO_J-K_2_NYISO_G-I | NYISO_J-K | NYISO_G-I | Internal | Shoulder | B14 | 900 | 1999 | 0 | 76.2 | 76.19 | 0.01 | 0
2035 | NYISO_J-K_2_NYISO_G-I | NYISO_J-K | NYISO_G-I | Internal | Shoulder | B15 | 1203 | 1999 | 0 | 76.13 | 76.12 | 0.01 | 0
2035 | NYISO_J-K_2_NYISO_G-I | NYISO_J-K | NYISO_G-I | Internal | Summer | B1 | 10 | 1999 | 0.6 | 165 | 164.98 | 0.01 | 0
2035 | NYISO_J-K_2_NYISO_G-I | NYISO_J-K | NYISO_G-I | Internal | Summer | B2 | 25 | 1999 | 0.24 | 158.01 | 158 | 0.01 | 0
2035 | NYISO_J-K_2_NYISO_G-I | NYISO_J-K | NYISO_G-I | Internal | Summer | B3 | 75 | 1999 | 0.08 | 114.04 | 114.03 | 0.01 | 0
2035 | NYISO_J-K_2_NYISO_G-I | NYISO_J-K | NYISO_G-I | Internal | Summer | B4 | 100 | 1999 | 0 | 102.76 | 98.04 | 0.01 | 0
2035 | NYISO_J-K_2_NYISO_G-I | NYISO_J-K | NYISO_G-I | Internal | Summer | B5 | 200 | 1999 | 0 | 102.76 | 91.48 | 0.01 | 0
2035 | NYISO_J-K_2_NYISO_G-I | NYISO_J-K | NYISO_G-I | Internal | Summer | B6 | 300 | 1999 | 0 | 102.76 | 76.69 | 0.01 | 0
2035 | NYISO_J-K_2_NYISO_G-I | NYISO_J-K | NYISO_G-I | Internal | Summer | B7 | 400 | 1999 | 0 | 102.76 | 76.69 | 0.01 | 0
2035 | NYISO_J-K_2_NYISO_G-I | NYISO_J-K | NYISO_G-I | Internal | Summer | B8 | 500 | 1999 | 0 | 80.99 | 76.03 | 0.01 | 0
2035 | NYISO_J-K_2_NYISO_G-I | NYISO_J-K | NYISO_G-I | Internal | Summer | B9 | 800 | 1999 | 0 | 76.13 | 71.75 | 0.01 | 0
2035 | NYISO_J-K_2_NYISO_G-I | NYISO_J-K | NYISO_G-I | Internal | Summer | B10 | 1262 | 1999 | 0 | 71.76 | 71.75 | 0.01 | 0
2035 | NYISO_J-K_2_NYISO_G-I | NYISO_J-K | NYISO_G-I | Internal | Winter | B16 | 25 | 1999 | 0 | 113.63 | 85.99 | 0.01 | 0
2035 | NYISO_J-K_2_NYISO_G-I | NYISO_J-K | NYISO_G-I | Internal | Winter | B17 | 100 | 1999 | 0 | 93.61 | 85.99 | 0.01 | 0
2035 | NYISO_J-K_2_NYISO_G-I | NYISO_J-K | NYISO_G-I | Internal | Winter | B18 | 400 | 1999 | 0 | 93.61 | 84.91 | 0.01 | 0
2035 | NYISO_J-K_2_NYISO_G-I | NYISO_J-K | NYISO_G-I | Internal | Winter | B19 | 700 | 1999 | 0 | 90.14 | 82.72 | 0.01 | 0
2035 | NYISO_J-K_2_NYISO_G-I | NYISO_J-K | NYISO_G-I | Internal | Winter | B20 | 935 | 1999 | 0 | 85.91 | 80.63 | 0.01 | 0
2035 | NYISO_J-K_2_PJM_E | NYISO_J-K | PJM_E | Internal | Shoulder | B11 | 25 | 0.01 | 0 | 107.14 | 83.12 | 8 | 0.57
2035 | NYISO_J-K_2_PJM_E | NYISO_J-K | PJM_E | Internal | Shoulder | B12 | 200 | 0.01 | 0 | 79.98 | 78.75 | 8 | 0.08
2035 | NYISO_J-K_2_PJM_E | NYISO_J-K | PJM_E | Internal | Shoulder | B13 | 600 | 0.01 | 0 | 79.98 | 77.47 | 8 | 0.03
2035 | NYISO_J-K_2_PJM_E | NYISO_J-K | PJM_E | Internal | Shoulder | B14 | 900 | 0.01 | 0 | 76.2 | 76.67 | 8 | 0.02
2035 | NYISO_J-K_2_PJM_E | NYISO_J-K | PJM_E | Internal | Shoulder | B15 | 1203 | 0.01 | 0 | 76.13 | 70.12 | 8 | 0.01
2035 | NYISO_J-K_2_PJM_E | NYISO_J-K | PJM_E | Internal | Summer | B1 | 10 | 0.01 | 0 | 165 | 172.98 | 8 | 2.45
2035 | NYISO_J-K_2_PJM_E | NYISO_J-K | PJM_E | Internal | Summer | B2 | 25 | 0.01 | 0 | 158.01 | 166 | 8 | 1.04
2035 | NYISO_J-K_2_PJM_E | NYISO_J-K | PJM_E | Internal | Summer | B3 | 75 | 0.01 | 0 | 114.04 | 126.85 | 8 | 5.03
2035 | NYISO_J-K_2_PJM_E | NYISO_J-K | PJM_E | Internal | Summer | B4 | 100 | 0.01 | 0 | 102.76 | 124.37 | 8 | 13.76
2035 | NYISO_J-K_2_PJM_E | NYISO_J-K | PJM_E | Internal | Summer | B5 | 200 | 0.01 | 0 | 102.76 | 99.48 | 8 | 0.08
2035 | NYISO_J-K_2_PJM_E | NYISO_J-K | PJM_E | Internal | Summer | B6 | 300 | 0.01 | 0 | 102.76 | 80.95 | 8 | 0.05
2035 | NYISO_J-K_2_PJM_E | NYISO_J-K | PJM_E | Internal | Summer | B7 | 400 | 0.01 | 0 | 102.76 | 76.96 | 8 | 0.04
2035 | NYISO_J-K_2_PJM_E | NYISO_J-K | PJM_E | Internal | Summer | B8 | 500 | 0.01 | 0 | 80.99 | 74.99 | 8 | 0.03
2035 | NYISO_J-K_2_PJM_E | NYISO_J-K | PJM_E | Internal | Summer | B9 | 800 | 0.01 | 0 | 76.13 | 68.62 | 8 | 0.02
2035 | NYISO_J-K_2_PJM_E | NYISO_J-K | PJM_E | Internal | Summer | B10 | 1262 | 0.01 | 0 | 71.76 | 65.75 | 8 | 0.01
2035 | NYISO_J-K_2_PJM_E | NYISO_J-K | PJM_E | Internal | Winter | B16 | 25 | 0.01 | 0 | 113.63 | 90.22 | 8 | 0.57
2035 | NYISO_J-K_2_PJM_E | NYISO_J-K | PJM_E | Internal | Winter | B17 | 100 | 0.01 | 0 | 93.61 | 85.07 | 8 | 0.15
2035 | NYISO_J-K_2_PJM_E | NYISO_J-K | PJM_E | Internal | Winter | B18 | 400 | 0.01 | 0 | 93.61 | 83.11 | 8 | 0.04
2035 | NYISO_J-K_2_PJM_E | NYISO_J-K | PJM_E | Internal | Winter | B19 | 700 | 0.01 | 0 | 90.14 | 76.72 | 8 | 0.02
2035 | NYISO_J-K_2_PJM_E | NYISO_J-K | PJM_E | Internal | Winter | B20 | 935 | 0.01 | 0 | 85.91 | 67.23 | 8 | 0.02
2035 | PJM_E_2_NYISO_G-I | PJM_E | NYISO_G-I | Internal | Shoulder | B11 | 25 | 500 | 0 | 83.12 | 77.92 | 6 | 0
2035 | PJM_E_2_NYISO_G-I | PJM_E | NYISO_G-I | Internal | Shoulder | B12 | 200 | 500 | 0 | 78.75 | 77.92 | 6 | 0
2035 | PJM_E_2_NYISO_G-I | PJM_E | NYISO_G-I | Internal | Shoulder | B13 | 600 | 500 | 0 | 77.47 | 76.41 | 6 | 0
2035 | PJM_E_2_NYISO_G-I | PJM_E | NYISO_G-I | Internal | Shoulder | B14 | 900 | 500 | 0 | 76.67 | 76.19 | 6 | 0
2035 | PJM_E_2_NYISO_G-I | PJM_E | NYISO_G-I | Internal | Shoulder | B15 | 1203 | 500 | 107.51 | 70.12 | 76.12 | 6 | 0
2035 | PJM_E_2_NYISO_G-I | PJM_E | NYISO_G-I | Internal | Summer | B1 | 10 | 500 | 0 | 172.98 | 164.98 | 6 | 0
2035 | PJM_E_2_NYISO_G-I | PJM_E | NYISO_G-I | Internal | Summer | B2 | 25 | 500 | 0 | 166 | 158 | 6 | 0
2035 | PJM_E_2_NYISO_G-I | PJM_E | NYISO_G-I | Internal | Summer | B3 | 75 | 500 | 0 | 126.85 | 114.03 | 6 | 0
2035 | PJM_E_2_NYISO_G-I | PJM_E | NYISO_G-I | Internal | Summer | B4 | 100 | 500 | 0 | 124.37 | 98.04 | 6 | 0
2035 | PJM_E_2_NYISO_G-I | PJM_E | NYISO_G-I | Internal | Summer | B5 | 200 | 500 | 0 | 99.48 | 91.48 | 6 | 0
2035 | PJM_E_2_NYISO_G-I | PJM_E | NYISO_G-I | Internal | Summer | B6 | 300 | 500 | 0 | 80.95 | 76.69 | 6 | 0
2035 | PJM_E_2_NYISO_G-I | PJM_E | NYISO_G-I | Internal | Summer | B7 | 400 | 500 | 0 | 76.96 | 76.69 | 6 | 0
2035 | PJM_E_2_NYISO_G-I | PJM_E | NYISO_G-I | Internal | Summer | B8 | 500 | 500 | 0 | 74.99 | 76.03 | 6 | 0
2035 | PJM_E_2_NYISO_G-I | PJM_E | NYISO_G-I | Internal | Summer | B9 | 800 | 500 | 0 | 68.62 | 71.75 | 6 | 0
2035 | PJM_E_2_NYISO_G-I | PJM_E | NYISO_G-I | Internal | Summer | B10 | 1262 | 500 | 300.35 | 65.75 | 71.75 | 6 | 0
2035 | PJM_E_2_NYISO_G-I | PJM_E | NYISO_G-I | Internal | Winter | B16 | 25 | 500 | 0 | 90.22 | 85.99 | 6 | 0
2035 | PJM_E_2_NYISO_G-I | PJM_E | NYISO_G-I | Internal | Winter | B17 | 100 | 500 | 0 | 85.07 | 85.99 | 6 | 0
2035 | PJM_E_2_NYISO_G-I | PJM_E | NYISO_G-I | Internal | Winter | B18 | 400 | 500 | 0 | 83.11 | 84.91 | 6 | 0
2035 | PJM_E_2_NYISO_G-I | PJM_E | NYISO_G-I | Internal | Winter | B19 | 700 | 500 | 193.47 | 76.72 | 82.72 | 6 | 0
2035 | PJM_E_2_NYISO_G-I | PJM_E | NYISO_G-I | Internal | Winter | B20 | 935 | 500 | 500 | 67.23 | 80.63 | 6 | 7.39
2035 | PJM_E_2_NYISO_J-K | PJM_E | NYISO_J-K | Internal | Shoulder | B11 | 25 | 330 | 330 | 83.12 | 107.14 | 6 | 18.02
2035 | PJM_E_2_NYISO_J-K | PJM_E | NYISO_J-K | Internal | Shoulder | B12 | 200 | 330 | 0 | 78.75 | 79.98 | 6 | 0
2035 | PJM_E_2_NYISO_J-K | PJM_E | NYISO_J-K | Internal | Shoulder | B13 | 600 | 330 | 0 | 77.47 | 79.98 | 6 | 0
2035 | PJM_E_2_NYISO_J-K | PJM_E | NYISO_J-K | Internal | Shoulder | B14 | 900 | 330 | 0 | 76.67 | 76.2 | 6 | 0
2035 | PJM_E_2_NYISO_J-K | PJM_E | NYISO_J-K | Internal | Shoulder | B15 | 1203 | 330 | 329.99 | 70.12 | 76.13 | 6 | 0.01
2035 | PJM_E_2_NYISO_J-K | PJM_E | NYISO_J-K | Internal | Summer | B1 | 10 | 330 | 0 | 172.98 | 165 | 6 | 0
2035 | PJM_E_2_NYISO_J-K | PJM_E | NYISO_J-K | Internal | Summer | B2 | 25 | 330 | 0 | 166 | 158.01 | 6 | 0
2035 | PJM_E_2_NYISO_J-K | PJM_E | NYISO_J-K | Internal | Summer | B3 | 75 | 330 | 0 | 126.85 | 114.04 | 6 | 0
2035 | PJM_E_2_NYISO_J-K | PJM_E | NYISO_J-K | Internal | Summer | B4 | 100 | 330 | 0 | 124.37 | 102.76 | 6 | 0
2035 | PJM_E_2_NYISO_J-K | PJM_E | NYISO_J-K | Internal | Summer | B5 | 200 | 330 | 0 | 99.48 | 102.76 | 6 | 0
2035 | PJM_E_2_NYISO_J-K | PJM_E | NYISO_J-K | Internal | Summer | B6 | 300 | 330 | 330 | 80.95 | 102.76 | 6 | 15.81
2035 | PJM_E_2_NYISO_J-K | PJM_E | NYISO_J-K | Internal | Summer | B7 | 400 | 330 | 330 | 76.96 | 102.76 | 6 | 19.8
2035 | PJM_E_2_NYISO_J-K | PJM_E | NYISO_J-K | Internal | Summer | B8 | 500 | 330 | 140.39 | 74.99 | 80.99 | 6 | 0
2035 | PJM_E_2_NYISO_J-K | PJM_E | NYISO_J-K | Internal | Summer | B9 | 800 | 330 | 330 | 68.62 | 76.13 | 6 | 1.51
2035 | PJM_E_2_NYISO_J-K | PJM_E | NYISO_J-K | Internal | Summer | B10 | 1262 | 330 | 329.99 | 65.75 | 71.76 | 6 | 0.01
2035 | PJM_E_2_NYISO_J-K | PJM_E | NYISO_J-K | Internal | Winter | B16 | 25 | 330 | 330 | 90.22 | 113.63 | 6 | 17.42
2035 | PJM_E_2_NYISO_J-K | PJM_E | NYISO_J-K | Internal | Winter | B17 | 100 | 330 | 330 | 85.07 | 93.61 | 6 | 2.54
2035 | PJM_E_2_NYISO_J-K | PJM_E | NYISO_J-K | Internal | Winter | B18 | 400 | 330 | 330 | 83.11 | 93.61 | 6 | 4.5
2035 | PJM_E_2_NYISO_J-K | PJM_E | NYISO_J-K | Internal | Winter | B19 | 700 | 330 | 330 | 76.72 | 90.14 | 6 | 7.43
2035 | PJM_E_2_NYISO_J-K | PJM_E | NYISO_J-K | Internal | Winter | B20 | 935 | 330 | 330 | 67.23 | 85.91 | 6 | 12.67
2035 | PJM_E_2_PJM_ROM | PJM_E | PJM_ROM | Internal | Shoulder | B11 | 25 | 8000 | 0.25 | 83.12 | 83.1 | 0.01 | 0
2035 | PJM_E_2_PJM_ROM | PJM_E | PJM_ROM | Internal | Shoulder | B12 | 200 | 8000 | 0.03 | 78.75 | 78.73 | 0.01 | 0
2035 | PJM_E_2_PJM_ROM | PJM_E | PJM_ROM | Internal | Shoulder | B13 | 600 | 8000 | 0.01 | 77.47 | 77.46 | 0.01 | 0
2035 | PJM_E_2_PJM_ROM | PJM_E | PJM_ROM | Internal | Shoulder | B14 | 900 | 8000 | 0 | 76.67 | 76.65 | 0.01 | 0
2035 | PJM_E_2_PJM_ROM | PJM_E | PJM_ROM | Internal | Shoulder | B15 | 1203 | 8000 | 0 | 70.12 | 70.11 | 0.01 | 0
2035 | PJM_E_2_PJM_ROM | PJM_E | PJM_ROM | Internal | Summer | B1 | 10 | 8000 | 0.62 | 172.98 | 172.97 | 0.01 | 0
2035 | PJM_E_2_PJM_ROM | PJM_E | PJM_ROM | Internal | Summer | B2 | 25 | 8000 | 0.25 | 166 | 165.99 | 0.01 | 0
2035 | PJM_E_2_PJM_ROM | PJM_E | PJM_ROM | Internal | Summer | B3 | 75 | 8000 | 0.09 | 126.85 | 126.84 | 0.01 | 0
2035 | PJM_E_2_PJM_ROM | PJM_E | PJM_ROM | Internal | Summer | B4 | 100 | 8000 | 0.07 | 124.37 | 124.36 | 0.01 | 0
2035 | PJM_E_2_PJM_ROM | PJM_E | PJM_ROM | Internal | Summer | B5 | 200 | 8000 | 0.03 | 99.48 | 99.47 | 0.01 | 0
2035 | PJM_E_2_PJM_ROM | PJM_E | PJM_ROM | Internal | Summer | B6 | 300 | 8000 | 0.02 | 80.95 | 80.94 | 0.01 | 0
2035 | PJM_E_2_PJM_ROM | PJM_E | PJM_ROM | Internal | Summer | B7 | 400 | 8000 | 0.02 | 76.96 | 76.95 | 0.01 | 0
2035 | PJM_E_2_PJM_ROM | PJM_E | PJM_ROM | Internal | Summer | B8 | 500 | 8000 | 0.01 | 74.99 | 74.98 | 0.01 | 0
2035 | PJM_E_2_PJM_ROM | PJM_E | PJM_ROM | Internal | Summer | B9 | 800 | 8000 | 0 | 68.62 | 68.61 | 0.01 | 0
2035 | PJM_E_2_PJM_ROM | PJM_E | PJM_ROM | Internal | Summer | B10 | 1262 | 8000 | 0 | 65.75 | 65.74 | 0.01 | 0
2035 | PJM_E_2_PJM_ROM | PJM_E | PJM_ROM | Internal | Winter | B16 | 25 | 8000 | 0.25 | 90.22 | 90.2 | 0.01 | 0
2035 | PJM_E_2_PJM_ROM | PJM_E | PJM_ROM | Internal | Winter | B17 | 100 | 8000 | 0.06 | 85.07 | 85.06 | 0.01 | 0
2035 | PJM_E_2_PJM_ROM | PJM_E | PJM_ROM | Internal | Winter | B18 | 400 | 8000 | 0.02 | 83.11 | 83.09 | 0.01 | 0
2035 | PJM_E_2_PJM_ROM | PJM_E | PJM_ROM | Internal | Winter | B19 | 700 | 8000 | 0 | 76.72 | 76.71 | 0.01 | 0
2035 | PJM_E_2_PJM_ROM | PJM_E | PJM_ROM | Internal | Winter | B20 | 935 | 8000 | 0 | 67.23 | 67.22 | 0.01 | 0
2035 | PJM_ROR_2_MISO_IN | PJM_ROR | MISO_IN | Internal | Shoulder | B11 | 25 | 909 | 0 | 83.09 | 83.96 | 2 | 0
2035 | PJM_ROR_2_MISO_IN | PJM_ROR | MISO_IN | Internal | Shoulder | B12 | 200 | 909 | 0 | 78.72 | 78.79 | 2 | 0
2035 | PJM_ROR_2_MISO_IN | PJM_ROR | MISO_IN | Internal | Shoulder | B13 | 600 | 909 | 0 | 77.45 | 78.12 | 2 | 0
2035 | PJM_ROR_2_MISO_IN | PJM_ROR | MISO_IN | Internal | Shoulder | B14 | 900 | 909 | 0 | 76.64 | 77.43 | 2 | 0
2035 | PJM_ROR_2_MISO_IN | PJM_ROR | MISO_IN | Internal | Shoulder | B15 | 1203 | 909 | 622.58 | 54.81 | 56.81 | 2 | 0
2035 | PJM_ROR_2_MISO_IN | PJM_ROR | MISO_IN | Internal | Summer | B1 | 10 | 909 | 1.16 | 141.86 | 143.84 | 2 | 0
2035 | PJM_ROR_2_MISO_IN | PJM_ROR | MISO_IN | Internal | Summer | B2 | 25 | 909 | 262.09 | 130.44 | 132.44 | 2 | 0
2035 | PJM_ROR_2_MISO_IN | PJM_ROR | MISO_IN | Internal | Summer | B3 | 75 | 909 | 171.38 | 126.83 | 128.83 | 2 | 0
2035 | PJM_ROR_2_MISO_IN | PJM_ROR | MISO_IN | Internal | Summer | B4 | 100 | 909 | 0.14 | 124.34 | 126.33 | 2 | 0
2035 | PJM_ROR_2_MISO_IN | PJM_ROR | MISO_IN | Internal | Summer | B5 | 200 | 909 | 544.08 | 99.45 | 101.45 | 2 | 0
2035 | PJM_ROR_2_MISO_IN | PJM_ROR | MISO_IN | Internal | Summer | B6 | 300 | 909 | 0 | 80.93 | 82.79 | 2 | 0
2035 | PJM_ROR_2_MISO_IN | PJM_ROR | MISO_IN | Internal | Summer | B7 | 400 | 909 | 0 | 76.94 | 77.49 | 2 | 0
2035 | PJM_ROR_2_MISO_IN | PJM_ROR | MISO_IN | Internal | Summer | B8 | 500 | 909 | 0.02 | 74.97 | 76.96 | 2 | 0
2035 | PJM_ROR_2_MISO_IN | PJM_ROR | MISO_IN | Internal | Summer | B9 | 800 | 909 | 0 | 61.81 | 60.66 | 2 | 0
2035 | PJM_ROR_2_MISO_IN | PJM_ROR | MISO_IN | Internal | Summer | B10 | 1262 | 909 | 408.47 | 52.1 | 54.1 | 2 | 0
2035 | PJM_ROR_2_MISO_IN | PJM_ROR | MISO_IN | Internal | Winter | B16 | 25 | 909 | 298.46 | 90.19 | 92.19 | 2 | 0
2035 | PJM_ROR_2_MISO_IN | PJM_ROR | MISO_IN | Internal | Winter | B17 | 100 | 909 | 0 | 85.05 | 85.97 | 2 | 0
2035 | PJM_ROR_2_MISO_IN | PJM_ROR | MISO_IN | Internal | Winter | B18 | 400 | 909 | 0 | 80.96 | 80.6 | 2 | 0
2035 | PJM_ROR_2_MISO_IN | PJM_ROR | MISO_IN | Internal | Winter | B19 | 700 | 909 | 0 | 76.69 | 77.78 | 2 | 0
2035 | PJM_ROR_2_MISO_IN | PJM_ROR | MISO_IN | Internal | Winter | B20 | 935 | 909 | 0.01 | 53.61 | 55.6 | 2 | 0
2035 | PJM_ROR_2_MISO_MI | PJM_ROR | MISO_MI | Internal | Shoulder | B11 | 25 | 1305 | 0 | 83.09 | 83.95 | 2 | 0
2035 | PJM_ROR_2_MISO_MI | PJM_ROR | MISO_MI | Internal | Shoulder | B12 | 200 | 1305 | 0 | 78.72 | 78.81 | 2 | 0
2035 | PJM_ROR_2_MISO_MI | PJM_ROR | MISO_MI | Internal | Shoulder | B13 | 600 | 1305 | 0 | 77.45 | 78.13 | 2 | 0
2035 | PJM_ROR_2_MISO_MI | PJM_ROR | MISO_MI | Internal | Shoulder | B14 | 900 | 1305 | 0 | 76.64 | 77.44 | 2 | 0
2035 | PJM_ROR_2_MISO_MI | PJM_ROR | MISO_MI | Internal | Shoulder | B15 | 1203 | 1305 | 1304.99 | 54.81 | 56.82 | 2 | 0.01
2035 | PJM_ROR_2_MISO_MI | PJM_ROR | MISO_MI | Internal | Summer | B1 | 10 | 1305 | 249.36 | 141.86 | 143.86 | 2 | 0
2035 | PJM_ROR_2_MISO_MI | PJM_ROR | MISO_MI | Internal | Summer | B2 | 25 | 1305 | 0.47 | 130.44 | 132.43 | 2 | 0
2035 | PJM_ROR_2_MISO_MI | PJM_ROR | MISO_MI | Internal | Summer | B3 | 75 | 1305 | 0.16 | 126.83 | 128.82 | 2 | 0
2035 | PJM_ROR_2_MISO_MI | PJM_ROR | MISO_MI | Internal | Summer | B4 | 100 | 1305 | 540.6 | 124.34 | 126.34 | 2 | 0
2035 | PJM_ROR_2_MISO_MI | PJM_ROR | MISO_MI | Internal | Summer | B5 | 200 | 1305 | 0.06 | 99.45 | 101.44 | 2 | 0
2035 | PJM_ROR_2_MISO_MI | PJM_ROR | MISO_MI | Internal | Summer | B6 | 300 | 1305 | 0 | 80.93 | 82.81 | 2 | 0
2035 | PJM_ROR_2_MISO_MI | PJM_ROR | MISO_MI | Internal | Summer | B7 | 400 | 1305 | 0 | 76.94 | 77.5 | 2 | 0
2035 | PJM_ROR_2_MISO_MI | PJM_ROR | MISO_MI | Internal | Summer | B8 | 500 | 1305 | 41.47 | 74.97 | 76.97 | 2 | 0
2035 | PJM_ROR_2_MISO_MI | PJM_ROR | MISO_MI | Internal | Summer | B9 | 800 | 1305 | 0 | 61.81 | 60.67 | 2 | 0
2035 | PJM_ROR_2_MISO_MI | PJM_ROR | MISO_MI | Internal | Summer | B10 | 1262 | 1305 | 1305 | 52.1 | 54.18 | 2 | 0.07
2035 | PJM_ROR_2_MISO_MI | PJM_ROR | MISO_MI | Internal | Winter | B16 | 25 | 1305 | 0.82 | 90.19 | 92.19 | 2 | 0
2035 | PJM_ROR_2_MISO_MI | PJM_ROR | MISO_MI | Internal | Winter | B17 | 100 | 1305 | 0 | 85.05 | 85.98 | 2 | 0
2035 | PJM_ROR_2_MISO_MI | PJM_ROR | MISO_MI | Internal | Winter | B18 | 400 | 1305 | 0 | 80.96 | 80.62 | 2 | 0
2035 | PJM_ROR_2_MISO_MI | PJM_ROR | MISO_MI | Internal | Winter | B19 | 700 | 1305 | 0 | 76.69 | 77.8 | 2 | 0
2035 | PJM_ROR_2_MISO_MI | PJM_ROR | MISO_MI | Internal | Winter | B20 | 935 | 1305 | 943.64 | 53.61 | 55.61 | 2 | 0
2035 | PJM_ROR_2_MISO_MO-IL | PJM_ROR | MISO_MO-IL | Internal | Shoulder | B11 | 25 | 1111 | 0 | 83.09 | 81.7 | 2 | 0
2035 | PJM_ROR_2_MISO_MO-IL | PJM_ROR | MISO_MO-IL | Internal | Shoulder | B12 | 200 | 1111 | 0 | 78.72 | 76.53 | 2 | 0
2035 | PJM_ROR_2_MISO_MO-IL | PJM_ROR | MISO_MO-IL | Internal | Shoulder | B13 | 600 | 1111 | 0 | 77.45 | 73.69 | 2 | 0
2035 | PJM_ROR_2_MISO_MO-IL | PJM_ROR | MISO_MO-IL | Internal | Shoulder | B14 | 900 | 1111 | 0 | 76.64 | 64.15 | 2 | 0
2035 | PJM_ROR_2_MISO_MO-IL | PJM_ROR | MISO_MO-IL | Internal | Shoulder | B15 | 1203 | 1111 | 0 | 54.81 | 50.81 | 2 | 0
2035 | PJM_ROR_2_MISO_MO-IL | PJM_ROR | MISO_MO-IL | Internal | Summer | B1 | 10 | 1111 | 0 | 141.86 | 135.84 | 2 | 0
2035 | PJM_ROR_2_MISO_MO-IL | PJM_ROR | MISO_MO-IL | Internal | Summer | B2 | 25 | 1111 | 0 | 130.44 | 128.13 | 2 | 0
2035 | PJM_ROR_2_MISO_MO-IL | PJM_ROR | MISO_MO-IL | Internal | Summer | B3 | 75 | 1111 | 0 | 126.83 | 127.16 | 2 | 0
2035 | PJM_ROR_2_MISO_MO-IL | PJM_ROR | MISO_MO-IL | Internal | Summer | B4 | 100 | 1111 | 0 | 124.34 | 122.34 | 2 | 0
2035 | PJM_ROR_2_MISO_MO-IL | PJM_ROR | MISO_MO-IL | Internal | Summer | B5 | 200 | 1111 | 0 | 99.45 | 97.47 | 2 | 0
2035 | PJM_ROR_2_MISO_MO-IL | PJM_ROR | MISO_MO-IL | Internal | Summer | B6 | 300 | 1111 | 0 | 80.93 | 78.94 | 2 | 0
2035 | PJM_ROR_2_MISO_MO-IL | PJM_ROR | MISO_MO-IL | Internal | Summer | B7 | 400 | 1111 | 0 | 76.94 | 74.83 | 2 | 0
2035 | PJM_ROR_2_MISO_MO-IL | PJM_ROR | MISO_MO-IL | Internal | Summer | B8 | 500 | 1111 | 0 | 74.97 | 68.06 | 2 | 0
2035 | PJM_ROR_2_MISO_MO-IL | PJM_ROR | MISO_MO-IL | Internal | Summer | B9 | 800 | 1111 | 0 | 61.81 | 57.81 | 2 | 0
2035 | PJM_ROR_2_MISO_MO-IL | PJM_ROR | MISO_MO-IL | Internal | Summer | B10 | 1262 | 1111 | 0 | 52.1 | 47.64 | 2 | 0
2035 | PJM_ROR_2_MISO_MO-IL | PJM_ROR | MISO_MO-IL | Internal | Winter | B16 | 25 | 1111 | 0 | 90.19 | 83.19 | 2 | 0
2035 | PJM_ROR_2_MISO_MO-IL | PJM_ROR | MISO_MO-IL | Internal | Winter | B17 | 100 | 1111 | 0 | 85.05 | 77.11 | 2 | 0
2035 | PJM_ROR_2_MISO_MO-IL | PJM_ROR | MISO_MO-IL | Internal | Winter | B18 | 400 | 1111 | 0 | 80.96 | 76.55 | 2 | 0
2035 | PJM_ROR_2_MISO_MO-IL | PJM_ROR | MISO_MO-IL | Internal | Winter | B19 | 700 | 1111 | 0 | 76.69 | 65.69 | 2 | 0
2035 | PJM_ROR_2_MISO_MO-IL | PJM_ROR | MISO_MO-IL | Internal | Winter | B20 | 935 | 1111 | 0 | 53.61 | 49.94 | 2 | 0
2035 | PJM_ROR_2_MISO_W | PJM_ROR | MISO_W | Internal | Shoulder | B11 | 25 | 709 | 0 | 83.09 | 81.69 | 2 | 0
2035 | PJM_ROR_2_MISO_W | PJM_ROR | MISO_W | Internal | Shoulder | B12 | 200 | 709 | 0 | 78.72 | 76.52 | 2 | 0
2035 | PJM_ROR_2_MISO_W | PJM_ROR | MISO_W | Internal | Shoulder | B13 | 600 | 709 | 0 | 77.45 | 73.68 | 2 | 0
2035 | PJM_ROR_2_MISO_W | PJM_ROR | MISO_W | Internal | Shoulder | B14 | 900 | 709 | 0 | 76.64 | 63.88 | 2 | 0
2035 | PJM_ROR_2_MISO_W | PJM_ROR | MISO_W | Internal | Shoulder | B15 | 1203 | 709 | 0 | 54.81 | 43.34 | 2 | 0
2035 | PJM_ROR_2_MISO_W | PJM_ROR | MISO_W | Internal | Summer | B1 | 10 | 709 | 0 | 141.86 | 128.87 | 2 | 0
2035 | PJM_ROR_2_MISO_W | PJM_ROR | MISO_W | Internal | Summer | B2 | 25 | 709 | 0 | 130.44 | 128.12 | 2 | 0
2035 | PJM_ROR_2_MISO_W | PJM_ROR | MISO_W | Internal | Summer | B3 | 75 | 709 | 0 | 126.83 | 127.15 | 2 | 0
2035 | PJM_ROR_2_MISO_W | PJM_ROR | MISO_W | Internal | Summer | B4 | 100 | 709 | 0 | 124.34 | 122.33 | 2 | 0
2035 | PJM_ROR_2_MISO_W | PJM_ROR | MISO_W | Internal | Summer | B5 | 200 | 709 | 0 | 99.45 | 97.45 | 2 | 0
2035 | PJM_ROR_2_MISO_W | PJM_ROR | MISO_W | Internal | Summer | B6 | 300 | 709 | 0 | 80.93 | 78.93 | 2 | 0
2035 | PJM_ROR_2_MISO_W | PJM_ROR | MISO_W | Internal | Summer | B7 | 400 | 709 | 0 | 76.94 | 74.82 | 2 | 0
2035 | PJM_ROR_2_MISO_W | PJM_ROR | MISO_W | Internal | Summer | B8 | 500 | 709 | 0 | 74.97 | 68.05 | 2 | 0
2035 | PJM_ROR_2_MISO_W | PJM_ROR | MISO_W | Internal | Summer | B9 | 800 | 709 | 0 | 61.81 | 48.71 | 2 | 0
2035 | PJM_ROR_2_MISO_W | PJM_ROR | MISO_W | Internal | Summer | B10 | 1262 | 709 | 0 | 52.1 | 40.65 | 2 | 0
2035 | PJM_ROR_2_MISO_W | PJM_ROR | MISO_W | Internal | Winter | B16 | 25 | 709 | 0 | 90.19 | 78.06 | 2 | 0
2035 | PJM_ROR_2_MISO_W | PJM_ROR | MISO_W | Internal | Winter | B17 | 100 | 709 | 0 | 85.05 | 72.53 | 2 | 0
2035 | PJM_ROR_2_MISO_W | PJM_ROR | MISO_W | Internal | Winter | B18 | 400 | 709 | 0 | 80.96 | 76.54 | 2 | 0
2035 | PJM_ROR_2_MISO_W | PJM_ROR | MISO_W | Internal | Winter | B19 | 700 | 709 | 0 | 76.69 | 65.62 | 2 | 0
2035 | PJM_ROR_2_MISO_W | PJM_ROR | MISO_W | Internal | Winter | B20 | 935 | 709 | 0 | 53.61 | 43.34 | 2 | 0
2035 | PJM_ROR_2_MISO_WUMS | PJM_ROR | MISO_WUMS | Internal | Shoulder | B11 | 25 | 1467 | 388.36 | 83.09 | 85.09 | 2 | 0
2035 | PJM_ROR_2_MISO_WUMS | PJM_ROR | MISO_WUMS | Internal | Shoulder | B12 | 200 | 1467 | 269.07 | 78.72 | 80.72 | 2 | 0
2035 | PJM_ROR_2_MISO_WUMS | PJM_ROR | MISO_WUMS | Internal | Shoulder | B13 | 600 | 1467 | 0 | 77.45 | 79.17 | 2 | 0
2035 | PJM_ROR_2_MISO_WUMS | PJM_ROR | MISO_WUMS | Internal | Shoulder | B14 | 900 | 1467 | 819.17 | 76.64 | 78.64 | 2 | 0
2035 | PJM_ROR_2_MISO_WUMS | PJM_ROR | MISO_WUMS | Internal | Shoulder | B15 | 1203 | 1467 | 47.4 | 54.81 | 56.81 | 2 | 0
2035 | PJM_ROR_2_MISO_WUMS | PJM_ROR | MISO_WUMS | Internal | Summer | B1 | 10 | 1467 | 0 | 141.86 | 132.24 | 2 | 0
2035 | PJM_ROR_2_MISO_WUMS | PJM_ROR | MISO_WUMS | Internal | Summer | B2 | 25 | 1467 | 0.03 | 130.44 | 132.24 | 2 | 0
2035 | PJM_ROR_2_MISO_WUMS | PJM_ROR | MISO_WUMS | Internal | Summer | B3 | 75 | 1467 | 0 | 126.83 | 127.16 | 2 | 0
2035 | PJM_ROR_2_MISO_WUMS | PJM_ROR | MISO_WUMS | Internal | Summer | B4 | 100 | 1467 | 0 | 124.34 | 122.34 | 2 | 0
2035 | PJM_ROR_2_MISO_WUMS | PJM_ROR | MISO_WUMS | Internal | Summer | B5 | 200 | 1467 | 426.83 | 99.45 | 101.45 | 2 | 0
2035 | PJM_ROR_2_MISO_WUMS | PJM_ROR | MISO_WUMS | Internal | Summer | B6 | 300 | 1467 | 0 | 80.93 | 82.82 | 2 | 0
2035 | PJM_ROR_2_MISO_WUMS | PJM_ROR | MISO_WUMS | Internal | Summer | B7 | 400 | 1467 | 0 | 76.94 | 76.97 | 2 | 0
2035 | PJM_ROR_2_MISO_WUMS | PJM_ROR | MISO_WUMS | Internal | Summer | B8 | 500 | 1467 | 704.25 | 74.97 | 76.97 | 2 | 0
2035 | PJM_ROR_2_MISO_WUMS | PJM_ROR | MISO_WUMS | Internal | Summer | B9 | 800 | 1467 | 856.32 | 61.81 | 63.81 | 2 | 0
2035 | PJM_ROR_2_MISO_WUMS | PJM_ROR | MISO_WUMS | Internal | Summer | B10 | 1262 | 1467 | 875.05 | 52.1 | 54.1 | 2 | 0
2035 | PJM_ROR_2_MISO_WUMS | PJM_ROR | MISO_WUMS | Internal | Winter | B16 | 25 | 1467 | 275.71 | 90.19 | 92.19 | 2 | 0
2035 | PJM_ROR_2_MISO_WUMS | PJM_ROR | MISO_WUMS | Internal | Winter | B17 | 100 | 1467 | 0 | 85.05 | 85.99 | 2 | 0
2035 | PJM_ROR_2_MISO_WUMS | PJM_ROR | MISO_WUMS | Internal | Winter | B18 | 400 | 1467 | 0 | 80.96 | 81.96 | 2 | 0
2035 | PJM_ROR_2_MISO_WUMS | PJM_ROR | MISO_WUMS | Internal | Winter | B19 | 700 | 1467 | 1467 | 76.69 | 79.24 | 2 | 0.55
2035 | PJM_ROR_2_MISO_WUMS | PJM_ROR | MISO_WUMS | Internal | Winter | B20 | 935 | 1467 | 902.96 | 53.61 | 55.61 | 2 | 0
2035 | PJM_ROR_2_PJM_ROM | PJM_ROR | PJM_ROM | Internal | Shoulder | B11 | 25 | 8000 | 6997.41 | 83.09 | 83.1 | 0.01 | 0
2035 | PJM_ROR_2_PJM_ROM | PJM_ROR | PJM_ROM | Internal | Shoulder | B12 | 200 | 8000 | 6480.98 | 78.72 | 78.73 | 0.01 | 0
2035 | PJM_ROR_2_PJM_ROM | PJM_ROR | PJM_ROM | Internal | Shoulder | B13 | 600 | 8000 | 7169.14 | 77.45 | 77.46 | 0.01 | 0
2035 | PJM_ROR_2_PJM_ROM | PJM_ROR | PJM_ROM | Internal | Shoulder | B14 | 900 | 8000 | 7580.1 | 76.64 | 76.65 | 0.01 | 0
2035 | PJM_ROR_2_PJM_ROM | PJM_ROR | PJM_ROM | Internal | Shoulder | B15 | 1203 | 8000 | 8000 | 54.81 | 70.11 | 0.01 | 15.29
2035 | PJM_ROR_2_PJM_ROM | PJM_ROR | PJM_ROM | Internal | Summer | B1 | 10 | 8000 | 8000 | 141.86 | 172.97 | 0.01 | 31.1
2035 | PJM_ROR_2_PJM_ROM | PJM_ROR | PJM_ROM | Internal | Summer | B2 | 25 | 8000 | 8000 | 130.44 | 165.99 | 0.01 | 35.54
2035 | PJM_ROR_2_PJM_ROM | PJM_ROR | PJM_ROM | Internal | Summer | B3 | 75 | 8000 | 3291.33 | 126.83 | 126.84 | 0.01 | 0
2035 | PJM_ROR_2_PJM_ROM | PJM_ROR | PJM_ROM | Internal | Summer | B4 | 100 | 8000 | 1384.61 | 124.34 | 124.36 | 0.01 | 0
2035 | PJM_ROR_2_PJM_ROM | PJM_ROR | PJM_ROM | Internal | Summer | B5 | 200 | 8000 | 2800.69 | 99.45 | 99.47 | 0.01 | 0
2035 | PJM_ROR_2_PJM_ROM | PJM_ROR | PJM_ROM | Internal | Summer | B6 | 300 | 8000 | 5791.51 | 80.93 | 80.94 | 0.01 | 0
2035 | PJM_ROR_2_PJM_ROM | PJM_ROR | PJM_ROM | Internal | Summer | B7 | 400 | 8000 | 5416.04 | 76.94 | 76.95 | 0.01 | 0
2035 | PJM_ROR_2_PJM_ROM | PJM_ROR | PJM_ROM | Internal | Summer | B8 | 500 | 8000 | 6917.32 | 74.97 | 74.98 | 0.01 | 0
2035 | PJM_ROR_2_PJM_ROM | PJM_ROR | PJM_ROM | Internal | Summer | B9 | 800 | 8000 | 8000 | 61.81 | 68.61 | 0.01 | 6.79
2035 | PJM_ROR_2_PJM_ROM | PJM_ROR | PJM_ROM | Internal | Summer | B10 | 1262 | 8000 | 8000 | 52.1 | 65.74 | 0.01 | 13.63
2035 | PJM_ROR_2_PJM_ROM | PJM_ROR | PJM_ROM | Internal | Winter | B16 | 25 | 8000 | 5499.46 | 90.19 | 90.2 | 0.01 | 0
2035 | PJM_ROR_2_PJM_ROM | PJM_ROR | PJM_ROM | Internal | Winter | B17 | 100 | 8000 | 5286.33 | 85.05 | 85.06 | 0.01 | 0
2035 | PJM_ROR_2_PJM_ROM | PJM_ROR | PJM_ROM | Internal | Winter | B18 | 400 | 8000 | 8000 | 80.96 | 83.09 | 0.01 | 2.12
2035 | PJM_ROR_2_PJM_ROM | PJM_ROR | PJM_ROM | Internal | Winter | B19 | 700 | 8000 | 7571.77 | 76.69 | 76.71 | 0.01 | 0
2035 | PJM_ROR_2_PJM_ROM | PJM_ROR | PJM_ROM | Internal | Winter | B20 | 935 | 8000 | 8000 | 53.61 | 67.22 | 0.01 | 13.6
2035 | PJM_ROR_2_TVA_Transmission | PJM_ROR | TVA_Transmission | Internal | Shoulder | B11 | 25 | 2500 | 0 | 83.09 | 86.98 | 6 | 0
2035 | PJM_ROR_2_TVA_Transmission | PJM_ROR | TVA_Transmission | Internal | Shoulder | B12 | 200 | 2500 | 0 | 78.72 | 82.54 | 6 | 0
2035 | PJM_ROR_2_TVA_Transmission | PJM_ROR | TVA_Transmission | Internal | Shoulder | B13 | 600 | 2500 | 0 | 77.45 | 79.53 | 6 | 0
2035 | PJM_ROR_2_TVA_Transmission | PJM_ROR | TVA_Transmission | Internal | Shoulder | B14 | 900 | 2500 | 0 | 76.64 | 72.15 | 6 | 0
2035 | PJM_ROR_2_TVA_Transmission | PJM_ROR | TVA_Transmission | Internal | Shoulder | B15 | 1203 | 2500 | 0 | 54.81 | 58.81 | 6 | 0
2035 | PJM_ROR_2_TVA_Transmission | PJM_ROR | TVA_Transmission | Internal | Summer | B1 | 10 | 2500 | 0 | 141.86 | 143.85 | 6 | 0
2035 | PJM_ROR_2_TVA_Transmission | PJM_ROR | TVA_Transmission | Internal | Summer | B2 | 25 | 2500 | 0.02 | 130.44 | 136.13 | 6 | 0
2035 | PJM_ROR_2_TVA_Transmission | PJM_ROR | TVA_Transmission | Internal | Summer | B3 | 75 | 2500 | 717.19 | 126.83 | 132.83 | 6 | 0
2035 | PJM_ROR_2_TVA_Transmission | PJM_ROR | TVA_Transmission | Internal | Summer | B4 | 100 | 2500 | 0 | 124.34 | 129.4 | 6 | 0
2035 | PJM_ROR_2_TVA_Transmission | PJM_ROR | TVA_Transmission | Internal | Summer | B5 | 200 | 2500 | 252.17 | 99.45 | 105.45 | 6 | 0
2035 | PJM_ROR_2_TVA_Transmission | PJM_ROR | TVA_Transmission | Internal | Summer | B6 | 300 | 2500 | 0 | 80.93 | 84.41 | 6 | 0
2035 | PJM_ROR_2_TVA_Transmission | PJM_ROR | TVA_Transmission | Internal | Summer | B7 | 400 | 2500 | 0 | 76.94 | 79.68 | 6 | 0
2035 | PJM_ROR_2_TVA_Transmission | PJM_ROR | TVA_Transmission | Internal | Summer | B8 | 500 | 2500 | 0 | 74.97 | 75.16 | 6 | 0
2035 | PJM_ROR_2_TVA_Transmission | PJM_ROR | TVA_Transmission | Internal | Summer | B9 | 800 | 2500 | 0 | 61.81 | 65.81 | 6 | 0
2035 | PJM_ROR_2_TVA_Transmission | PJM_ROR | TVA_Transmission | Internal | Summer | B10 | 1262 | 2500 | 0 | 52.1 | 53.13 | 6 | 0
2035 | PJM_ROR_2_TVA_Transmission | PJM_ROR | TVA_Transmission | Internal | Winter | B16 | 25 | 2500 | 0 | 90.19 | 91.19 | 6 | 0
2035 | PJM_ROR_2_TVA_Transmission | PJM_ROR | TVA_Transmission | Internal | Winter | B17 | 100 | 2500 | 0 | 85.05 | 85.05 | 6 | 0
2035 | PJM_ROR_2_TVA_Transmission | PJM_ROR | TVA_Transmission | Internal | Winter | B18 | 400 | 2500 | 0 | 80.96 | 82.4 | 6 | 0
2035 | PJM_ROR_2_TVA_Transmission | PJM_ROR | TVA_Transmission | Internal | Winter | B19 | 700 | 2500 | 0 | 76.69 | 73.69 | 6 | 0
2035 | PJM_ROR_2_TVA_Transmission | PJM_ROR | TVA_Transmission | Internal | Winter | B20 | 935 | 2500 | 0 | 53.61 | 57.49 | 6 | 0
2035 | PJM_ROR_2_VACAR | PJM_ROR | VACAR | Internal | Shoulder | B11 | 25 | 3000 | 1628.17 | 83.09 | 89.09 | 6 | 0
2035 | PJM_ROR_2_VACAR | PJM_ROR | VACAR | Internal | Shoulder | B12 | 200 | 3000 | 1012.92 | 78.72 | 84.72 | 6 | 0
2035 | PJM_ROR_2_VACAR | PJM_ROR | VACAR | Internal | Shoulder | B13 | 600 | 3000 | 739.68 | 77.45 | 83.45 | 6 | 0
2035 | PJM_ROR_2_VACAR | PJM_ROR | VACAR | Internal | Shoulder | B14 | 900 | 3000 | 0 | 76.64 | 80.76 | 6 | 0
2035 | PJM_ROR_2_VACAR | PJM_ROR | VACAR | Internal | Shoulder | B15 | 1203 | 3000 | 1542.43 | 54.81 | 60.81 | 6 | 0
2035 | PJM_ROR_2_VACAR | PJM_ROR | VACAR | Internal | Summer | B1 | 10 | 3000 | 1647.16 | 141.86 | 147.86 | 6 | 0
2035 | PJM_ROR_2_VACAR | PJM_ROR | VACAR | Internal | Summer | B2 | 25 | 3000 | 2999.99 | 130.44 | 137.23 | 6 | 0.79
2035 | PJM_ROR_2_VACAR | PJM_ROR | VACAR | Internal | Summer | B3 | 75 | 3000 | 3000 | 126.83 | 137.23 | 6 | 4.4
2035 | PJM_ROR_2_VACAR | PJM_ROR | VACAR | Internal | Summer | B4 | 100 | 3000 | 3000 | 124.34 | 133.01 | 6 | 2.67
2035 | PJM_ROR_2_VACAR | PJM_ROR | VACAR | Internal | Summer | B5 | 200 | 3000 | 3000 | 99.45 | 114.45 | 6 | 9
2035 | PJM_ROR_2_VACAR | PJM_ROR | VACAR | Internal | Summer | B6 | 300 | 3000 | 1706.9 | 80.93 | 86.93 | 6 | 0
2035 | PJM_ROR_2_VACAR | PJM_ROR | VACAR | Internal | Summer | B7 | 400 | 3000 | 2001.54 | 76.94 | 82.94 | 6 | 0
2035 | PJM_ROR_2_VACAR | PJM_ROR | VACAR | Internal | Summer | B8 | 500 | 3000 | 223.78 | 74.97 | 80.97 | 6 | 0
2035 | PJM_ROR_2_VACAR | PJM_ROR | VACAR | Internal | Summer | B9 | 800 | 3000 | 2200.58 | 61.81 | 67.81 | 6 | 0
2035 | PJM_ROR_2_VACAR | PJM_ROR | VACAR | Internal | Summer | B10 | 1262 | 3000 | 1362.92 | 52.1 | 58.1 | 6 | 0
2035 | PJM_ROR_2_VACAR | PJM_ROR | VACAR | Internal | Winter | B16 | 25 | 3000 | 3000 | 90.19 | 100.34 | 6 | 4.15
2035 | PJM_ROR_2_VACAR | PJM_ROR | VACAR | Internal | Winter | B17 | 100 | 3000 | 3000 | 85.05 | 91.46 | 6 | 0.41
2035 | PJM_ROR_2_VACAR | PJM_ROR | VACAR | Internal | Winter | B18 | 400 | 3000 | 0 | 80.96 | 83.47 | 6 | 0
2035 | PJM_ROR_2_VACAR | PJM_ROR | VACAR | Internal | Winter | B19 | 700 | 3000 | 829.11 | 76.69 | 82.69 | 6 | 0
2035 | PJM_ROR_2_VACAR | PJM_ROR | VACAR | Internal | Winter | B20 | 935 | 3000 | 1616.92 | 53.61 | 59.61 | 6 | 0
2035 | PJM_ROM_2_NYISO_A-F | PJM_ROM | NYISO_A-F | Internal | Shoulder | B11 | 25 | 2000 | 0 | 83.1 | 77.91 | 6 | 0
2035 | PJM_ROM_2_NYISO_A-F | PJM_ROM | NYISO_A-F | Internal | Shoulder | B12 | 200 | 2000 | 0 | 78.73 | 77.91 | 6 | 0
2035 | PJM_ROM_2_NYISO_A-F | PJM_ROM | NYISO_A-F | Internal | Shoulder | B13 | 600 | 2000 | 0 | 77.46 | 76.4 | 6 | 0
2035 | PJM_ROM_2_NYISO_A-F | PJM_ROM | NYISO_A-F | Internal | Shoulder | B14 | 900 | 2000 | 0 | 76.65 | 76.18 | 6 | 0
2035 | PJM_ROM_2_NYISO_A-F | PJM_ROM | NYISO_A-F | Internal | Shoulder | B15 | 1203 | 2000 | 242.01 | 70.11 | 76.11 | 6 | 0
2035 | PJM_ROM_2_NYISO_A-F | PJM_ROM | NYISO_A-F | Internal | Summer | B1 | 10 | 2000 | 0 | 172.97 | 143.86 | 6 | 0
2035 | PJM_ROM_2_NYISO_A-F | PJM_ROM | NYISO_A-F | Internal | Summer | B2 | 25 | 2000 | 0 | 165.99 | 132.43 | 6 | 0
2035 | PJM_ROM_2_NYISO_A-F | PJM_ROM | NYISO_A-F | Internal | Summer | B3 | 75 | 2000 | 0 | 126.84 | 114.02 | 6 | 0
2035 | PJM_ROM_2_NYISO_A-F | PJM_ROM | NYISO_A-F | Internal | Summer | B4 | 100 | 2000 | 0 | 124.36 | 98.02 | 6 | 0
2035 | PJM_ROM_2_NYISO_A-F | PJM_ROM | NYISO_A-F | Internal | Summer | B5 | 200 | 2000 | 0 | 99.47 | 91.47 | 6 | 0
2035 | PJM_ROM_2_NYISO_A-F | PJM_ROM | NYISO_A-F | Internal | Summer | B6 | 300 | 2000 | 0 | 80.94 | 76.68 | 6 | 0
2035 | PJM_ROM_2_NYISO_A-F | PJM_ROM | NYISO_A-F | Internal | Summer | B7 | 400 | 2000 | 0 | 76.95 | 76.68 | 6 | 0
2035 | PJM_ROM_2_NYISO_A-F | PJM_ROM | NYISO_A-F | Internal | Summer | B8 | 500 | 2000 | 0 | 74.98 | 76.02 | 6 | 0
2035 | PJM_ROM_2_NYISO_A-F | PJM_ROM | NYISO_A-F | Internal | Summer | B9 | 800 | 2000 | 0 | 68.61 | 71.74 | 6 | 0
2035 | PJM_ROM_2_NYISO_A-F | PJM_ROM | NYISO_A-F | Internal | Summer | B10 | 1262 | 2000 | 1588.82 | 65.74 | 71.74 | 6 | 0
2035 | PJM_ROM_2_NYISO_A-F | PJM_ROM | NYISO_A-F | Internal | Winter | B16 | 25 | 2000 | 0 | 90.2 | 85.98 | 6 | 0
2035 | PJM_ROM_2_NYISO_A-F | PJM_ROM | NYISO_A-F | Internal | Winter | B17 | 100 | 2000 | 0 | 85.06 | 85.98 | 6 | 0
2035 | PJM_ROM_2_NYISO_A-F | PJM_ROM | NYISO_A-F | Internal | Winter | B18 | 400 | 2000 | 0 | 83.09 | 80.62 | 6 | 0
2035 | PJM_ROM_2_NYISO_A-F | PJM_ROM | NYISO_A-F | Internal | Winter | B19 | 700 | 2000 | 0 | 76.71 | 80.62 | 6 | 0
2035 | PJM_ROM_2_NYISO_A-F | PJM_ROM | NYISO_A-F | Internal | Winter | B20 | 935 | 2000 | 2000 | 67.22 | 80.62 | 6 | 7.39
2035 | PJM_ROM_2_PJM_E | PJM_ROM | PJM_E | Internal | Shoulder | B11 | 25 | 8000 | 3736.99 | 83.1 | 83.12 | 0.01 | 0
2035 | PJM_ROM_2_PJM_E | PJM_ROM | PJM_E | Internal | Shoulder | B12 | 200 | 8000 | 3285.49 | 78.73 | 78.75 | 0.01 | 0
2035 | PJM_ROM_2_PJM_E | PJM_ROM | PJM_E | Internal | Shoulder | B13 | 600 | 8000 | 5201.36 | 77.46 | 77.47 | 0.01 | 0
2035 | PJM_ROM_2_PJM_E | PJM_ROM | PJM_E | Internal | Shoulder | B14 | 900 | 8000 | 4059.3 | 76.65 | 76.67 | 0.01 | 0
2035 | PJM_ROM_2_PJM_E | PJM_ROM | PJM_E | Internal | Shoulder | B15 | 1203 | 8000 | 5625.99 | 70.11 | 70.12 | 0.01 | 0
2035 | PJM_ROM_2_PJM_E | PJM_ROM | PJM_E | Internal | Summer | B1 | 10 | 8000 | 4925.22 | 172.97 | 172.98 | 0.01 | 0
2035 | PJM_ROM_2_PJM_E | PJM_ROM | PJM_E | Internal | Summer | B2 | 25 | 8000 | 5487.88 | 165.99 | 166 | 0.01 | 0
2035 | PJM_ROM_2_PJM_E | PJM_ROM | PJM_E | Internal | Summer | B3 | 75 | 8000 | 2296.01 | 126.84 | 126.85 | 0.01 | 0
2035 | PJM_ROM_2_PJM_E | PJM_ROM | PJM_E | Internal | Summer | B4 | 100 | 8000 | 155.98 | 124.36 | 124.37 | 0.01 | 0
2035 | PJM_ROM_2_PJM_E | PJM_ROM | PJM_E | Internal | Summer | B5 | 200 | 8000 | 2259.63 | 99.47 | 99.48 | 0.01 | 0
2035 | PJM_ROM_2_PJM_E | PJM_ROM | PJM_E | Internal | Summer | B6 | 300 | 8000 | 2848.78 | 80.94 | 80.95 | 0.01 | 0
2035 | PJM_ROM_2_PJM_E | PJM_ROM | PJM_E | Internal | Summer | B7 | 400 | 8000 | 3494.41 | 76.95 | 76.96 | 0.01 | 0
2035 | PJM_ROM_2_PJM_E | PJM_ROM | PJM_E | Internal | Summer | B8 | 500 | 8000 | 5698.28 | 74.98 | 74.99 | 0.01 | 0
2035 | PJM_ROM_2_PJM_E | PJM_ROM | PJM_E | Internal | Summer | B9 | 800 | 8000 | 6137.55 | 68.61 | 68.62 | 0.01 | 0
2035 | PJM_ROM_2_PJM_E | PJM_ROM | PJM_E | Internal | Summer | B10 | 1262 | 8000 | 5701.14 | 65.74 | 65.75 | 0.01 | 0
2035 | PJM_ROM_2_PJM_E | PJM_ROM | PJM_E | Internal | Winter | B16 | 25 | 8000 | 3309.08 | 90.2 | 90.22 | 0.01 | 0
2035 | PJM_ROM_2_PJM_E | PJM_ROM | PJM_E | Internal | Winter | B17 | 100 | 8000 | 3906.41 | 85.06 | 85.07 | 0.01 | 0
2035 | PJM_ROM_2_PJM_E | PJM_ROM | PJM_E | Internal | Winter | B18 | 400 | 8000 | 6430.03 | 83.09 | 83.11 | 0.01 | 0
2035 | PJM_ROM_2_PJM_E | PJM_ROM | PJM_E | Internal | Winter | B19 | 700 | 8000 | 5739.02 | 76.71 | 76.72 | 0.01 | 0
2035 | PJM_ROM_2_PJM_E | PJM_ROM | PJM_E | Internal | Winter | B20 | 935 | 8000 | 5666.48 | 67.22 | 67.23 | 0.01 | 0
2035 | PJM_ROM_2_PJM_ROR | PJM_ROM | PJM_ROR | Internal | Shoulder | B11 | 25 | 8000 | 0.25 | 83.1 | 83.09 | 0.01 | 0
2035 | PJM_ROM_2_PJM_ROR | PJM_ROM | PJM_ROR | Internal | Shoulder | B12 | 200 | 8000 | 0.03 | 78.73 | 78.72 | 0.01 | 0
2035 | PJM_ROM_2_PJM_ROR | PJM_ROM | PJM_ROR | Internal | Shoulder | B13 | 600 | 8000 | 0.01 | 77.46 | 77.45 | 0.01 | 0
2035 | PJM_ROM_2_PJM_ROR | PJM_ROM | PJM_ROR | Internal | Shoulder | B14 | 900 | 8000 | 0 | 76.65 | 76.64 | 0.01 | 0
2035 | PJM_ROM_2_PJM_ROR | PJM_ROM | PJM_ROR | Internal | Shoulder | B15 | 1203 | 8000 | 0 | 70.11 | 54.81 | 0.01 | 0
2035 | PJM_ROM_2_PJM_ROR | PJM_ROM | PJM_ROR | Internal | Summer | B1 | 10 | 8000 | 0 | 172.97 | 141.86 | 0.01 | 0
2035 | PJM_ROM_2_PJM_ROR | PJM_ROM | PJM_ROR | Internal | Summer | B2 | 25 | 8000 | 0 | 165.99 | 130.44 | 0.01 | 0
2035 | PJM_ROM_2_PJM_ROR | PJM_ROM | PJM_ROR | Internal | Summer | B3 | 75 | 8000 | 0.09 | 126.84 | 126.83 | 0.01 | 0
2035 | PJM_ROM_2_PJM_ROR | PJM_ROM | PJM_ROR | Internal | Summer | B4 | 100 | 8000 | 0.06 | 124.36 | 124.34 | 0.01 | 0
2035 | PJM_ROM_2_PJM_ROR | PJM_ROM | PJM_ROR | Internal | Summer | B5 | 200 | 8000 | 0.03 | 99.47 | 99.45 | 0.01 | 0
2035 | PJM_ROM_2_PJM_ROR | PJM_ROM | PJM_ROR | Internal | Summer | B6 | 300 | 8000 | 0.02 | 80.94 | 80.93 | 0.01 | 0
2035 | PJM_ROM_2_PJM_ROR | PJM_ROM | PJM_ROR | Internal | Summer | B7 | 400 | 8000 | 0.02 | 76.95 | 76.94 | 0.01 | 0
2035 | PJM_ROM_2_PJM_ROR | PJM_ROM | PJM_ROR | Internal | Summer | B8 | 500 | 8000 | 0.01 | 74.98 | 74.97 | 0.01 | 0
2035 | PJM_ROM_2_PJM_ROR | PJM_ROM | PJM_ROR | Internal | Summer | B9 | 800 | 8000 | 0 | 68.61 | 61.81 | 0.01 | 0
2035 | PJM_ROM_2_PJM_ROR | PJM_ROM | PJM_ROR | Internal | Summer | B10 | 1262 | 8000 | 0 | 65.74 | 52.1 | 0.01 | 0
2035 | PJM_ROM_2_PJM_ROR | PJM_ROM | PJM_ROR | Internal | Winter | B16 | 25 | 8000 | 0.25 | 90.2 | 90.19 | 0.01 | 0
2035 | PJM_ROM_2_PJM_ROR | PJM_ROM | PJM_ROR | Internal | Winter | B17 | 100 | 8000 | 0.06 | 85.06 | 85.05 | 0.01 | 0
2035 | PJM_ROM_2_PJM_ROR | PJM_ROM | PJM_ROR | Internal | Winter | B18 | 400 | 8000 | 0 | 83.09 | 80.96 | 0.01 | 0
2035 | PJM_ROM_2_PJM_ROR | PJM_ROM | PJM_ROR | Internal | Winter | B19 | 700 | 8000 | 0 | 76.71 | 76.69 | 0.01 | 0
2035 | PJM_ROM_2_PJM_ROR | PJM_ROM | PJM_ROR | Internal | Winter | B20 | 935 | 8000 | 0 | 67.22 | 53.61 | 0.01 | 0
2035 | SOCO_2_ENT | SOCO | ENT | Internal | Shoulder | B11 | 25 | 2400 | 0 | 92.78 | 85.16 | 10 | 0
2035 | SOCO_2_ENT | SOCO | ENT | Internal | Shoulder | B12 | 200 | 2400 | 0 | 83.79 | 84.53 | 10 | 0
2035 | SOCO_2_ENT | SOCO | ENT | Internal | Shoulder | B13 | 600 | 2400 | 0 | 79.95 | 81.69 | 10 | 0
2035 | SOCO_2_ENT | SOCO | ENT | Internal | Shoulder | B14 | 900 | 2400 | 0 | 79.95 | 72.15 | 10 | 0
2035 | SOCO_2_ENT | SOCO | ENT | Internal | Shoulder | B15 | 1203 | 2400 | 0 | 67.81 | 59.24 | 10 | 0
2035 | SOCO_2_ENT | SOCO | ENT | Internal | Summer | B1 | 10 | 2400 | 0 | 143.85 | 135.85 | 10 | 0
2035 | SOCO_2_ENT | SOCO | ENT | Internal | Summer | B2 | 25 | 2400 | 0 | 135.65 | 128.13 | 10 | 0
2035 | SOCO_2_ENT | SOCO | ENT | Internal | Summer | B3 | 75 | 2400 | 0 | 135.65 | 127.65 | 10 | 0
2035 | SOCO_2_ENT | SOCO | ENT | Internal | Summer | B4 | 100 | 2400 | 0 | 129.4 | 121.4 | 10 | 0
2035 | SOCO_2_ENT | SOCO | ENT | Internal | Summer | B5 | 200 | 2400 | 0 | 105.82 | 97.82 | 10 | 0
2035 | SOCO_2_ENT | SOCO | ENT | Internal | Summer | B6 | 300 | 2400 | 0 | 82.33 | 83.45 | 10 | 0
2035 | SOCO_2_ENT | SOCO | ENT | Internal | Summer | B7 | 400 | 2400 | 0 | 82.33 | 82.83 | 10 | 0
2035 | SOCO_2_ENT | SOCO | ENT | Internal | Summer | B8 | 500 | 2400 | 0 | 82.33 | 80.05 | 10 | 0
2035 | SOCO_2_ENT | SOCO | ENT | Internal | Summer | B9 | 800 | 2400 | 0 | 74.81 | 74.81 | 10 | 0
2035 | SOCO_2_ENT | SOCO | ENT | Internal | Summer | B10 | 1262 | 2400 | 0 | 60.7 | 55.64 | 10 | 0
2035 | SOCO_2_ENT | SOCO | ENT | Internal | Winter | B16 | 25 | 2400 | 0 | 90.34 | 88.73 | 10 | 0
2035 | SOCO_2_ENT | SOCO | ENT | Internal | Winter | B17 | 100 | 2400 | 0 | 87.15 | 85.11 | 10 | 0
2035 | SOCO_2_ENT | SOCO | ENT | Internal | Winter | B18 | 400 | 2400 | 0 | 81.89 | 85.11 | 10 | 0
2035 | SOCO_2_ENT | SOCO | ENT | Internal | Winter | B19 | 700 | 2400 | 0 | 81.89 | 73.89 | 10 | 0
2035 | SOCO_2_ENT | SOCO | ENT | Internal | Winter | B20 | 935 | 2400 | 0 | 65.94 | 57.94 | 10 | 0
2035 | SOCO_2_FRCC | SOCO | FRCC | Internal | Shoulder | B11 | 25 | 3700 | 3700 | 92.78 | 126.76 | 10 | 23.98
2035 | SOCO_2_FRCC | SOCO | FRCC | Internal | Shoulder | B12 | 200 | 3700 | 0 | 83.79 | 92.98 | 10 | 0
2035 | SOCO_2_FRCC | SOCO | FRCC | Internal | Shoulder | B13 | 600 | 3700 | 0 | 79.95 | 89.07 | 10 | 0
2035 | SOCO_2_FRCC | SOCO | FRCC | Internal | Shoulder | B14 | 900 | 3700 | 0 | 79.95 | 89.07 | 10 | 0
2035 | SOCO_2_FRCC | SOCO | FRCC | Internal | Shoulder | B15 | 1203 | 3700 | 3700 | 67.81 | 80.9 | 10 | 3.09
2035 | SOCO_2_FRCC | SOCO | FRCC | Internal | Summer | B1 | 10 | 3700 | 399.1 | 143.85 | 153.85 | 10 | 0
2035 | SOCO_2_FRCC | SOCO | FRCC | Internal | Summer | B2 | 25 | 3700 | 0 | 135.65 | 142.94 | 10 | 0
2035 | SOCO_2_FRCC | SOCO | FRCC | Internal | Summer | B3 | 75 | 3700 | 0 | 135.65 | 142.94 | 10 | 0
2035 | SOCO_2_FRCC | SOCO | FRCC | Internal | Summer | B4 | 100 | 3700 | 656.7 | 129.4 | 139.4 | 10 | 0
2035 | SOCO_2_FRCC | SOCO | FRCC | Internal | Summer | B5 | 200 | 3700 | 3223.04 | 105.82 | 115.82 | 10 | 0
2035 | SOCO_2_FRCC | SOCO | FRCC | Internal | Summer | B6 | 300 | 3700 | 1413.99 | 82.33 | 92.33 | 10 | 0
2035 | SOCO_2_FRCC | SOCO | FRCC | Internal | Summer | B7 | 400 | 3700 | 0 | 82.33 | 92.01 | 10 | 0
2035 | SOCO_2_FRCC | SOCO | FRCC | Internal | Summer | B8 | 500 | 3700 | 0 | 82.33 | 88.15 | 10 | 0
2035 | SOCO_2_FRCC | SOCO | FRCC | Internal | Summer | B9 | 800 | 3700 | 3700 | 74.81 | 88.15 | 10 | 3.34
2035 | SOCO_2_FRCC | SOCO | FRCC | Internal | Summer | B10 | 1262 | 3700 | 3700 | 60.7 | 80.07 | 10 | 9.38
2035 | SOCO_2_FRCC | SOCO | FRCC | Internal | Winter | B16 | 25 | 3700 | 1237.07 | 90.34 | 100.34 | 10 | 0
2035 | SOCO_2_FRCC | SOCO | FRCC | Internal | Winter | B17 | 100 | 3700 | 0 | 87.15 | 91.89 | 10 | 0
2035 | SOCO_2_FRCC | SOCO | FRCC | Internal | Winter | B18 | 400 | 3700 | 3186.15 | 81.89 | 91.89 | 10 | 0
2035 | SOCO_2_FRCC | SOCO | FRCC | Internal | Winter | B19 | 700 | 3700 | 3652.92 | 81.89 | 91.89 | 10 | 0
2035 | SOCO_2_FRCC | SOCO | FRCC | Internal | Winter | B20 | 935 | 3700 | 3700 | 65.94 | 78.75 | 10 | 2.81
2035 | SOCO_2_TVA_Transmission | SOCO | TVA_Transmission | Internal | Shoulder | B11 | 25 | 2600 | 0 | 92.78 | 86.98 | 10 | 0
2035 | SOCO_2_TVA_Transmission | SOCO | TVA_Transmission | Internal | Shoulder | B12 | 200 | 2600 | 0 | 83.79 | 82.54 | 10 | 0
2035 | SOCO_2_TVA_Transmission | SOCO | TVA_Transmission | Internal | Shoulder | B13 | 600 | 2600 | 0 | 79.95 | 79.53 | 10 | 0
2035 | SOCO_2_TVA_Transmission | SOCO | TVA_Transmission | Internal | Shoulder | B14 | 900 | 2600 | 0 | 79.95 | 72.15 | 10 | 0
2035 | SOCO_2_TVA_Transmission | SOCO | TVA_Transmission | Internal | Shoulder | B15 | 1203 | 2600 | 0 | 67.81 | 58.81 | 10 | 0
2035 | SOCO_2_TVA_Transmission | SOCO | TVA_Transmission | Internal | Summer | B1 | 10 | 2600 | 0 | 143.85 | 143.85 | 10 | 0
2035 | SOCO_2_TVA_Transmission | SOCO | TVA_Transmission | Internal | Summer | B2 | 25 | 2600 | 0 | 135.65 | 136.13 | 10 | 0
2035 | SOCO_2_TVA_Transmission | SOCO | TVA_Transmission | Internal | Summer | B3 | 75 | 2600 | 0 | 135.65 | 132.83 | 10 | 0
2035 | SOCO_2_TVA_Transmission | SOCO | TVA_Transmission | Internal | Summer | B4 | 100 | 2600 | 0 | 129.4 | 129.4 | 10 | 0
2035 | SOCO_2_TVA_Transmission | SOCO | TVA_Transmission | Internal | Summer | B5 | 200 | 2600 | 0 | 105.82 | 105.45 | 10 | 0
2035 | SOCO_2_TVA_Transmission | SOCO | TVA_Transmission | Internal | Summer | B6 | 300 | 2600 | 0 | 82.33 | 84.41 | 10 | 0
2035 | SOCO_2_TVA_Transmission | SOCO | TVA_Transmission | Internal | Summer | B7 | 400 | 2600 | 0 | 82.33 | 79.68 | 10 | 0
2035 | SOCO_2_TVA_Transmission | SOCO | TVA_Transmission | Internal | Summer | B8 | 500 | 2600 | 0 | 82.33 | 75.16 | 10 | 0
2035 | SOCO_2_TVA_Transmission | SOCO | TVA_Transmission | Internal | Summer | B9 | 800 | 2600 | 0 | 74.81 | 65.81 | 10 | 0
2035 | SOCO_2_TVA_Transmission | SOCO | TVA_Transmission | Internal | Summer | B10 | 1262 | 2600 | 0 | 60.7 | 53.13 | 10 | 0
2035 | SOCO_2_TVA_Transmission | SOCO | TVA_Transmission | Internal | Winter | B16 | 25 | 2600 | 0 | 90.34 | 91.19 | 10 | 0
2035 | SOCO_2_TVA_Transmission | SOCO | TVA_Transmission | Internal | Winter | B17 | 100 | 2600 | 0 | 87.15 | 85.05 | 10 | 0
2035 | SOCO_2_TVA_Transmission | SOCO | TVA_Transmission | Internal | Winter | B18 | 400 | 2600 | 0 | 81.89 | 82.4 | 10 | 0
2035 | SOCO_2_TVA_Transmission | SOCO | TVA_Transmission | Internal | Winter | B19 | 700 | 2600 | 0 | 81.89 | 73.69 | 10 | 0
2035 | SOCO_2_TVA_Transmission | SOCO | TVA_Transmission | Internal | Winter | B20 | 935 | 2600 | 0 | 65.94 | 57.49 | 10 | 0
2035 | SOCO_2_VACAR | SOCO | VACAR | Internal | Shoulder | B11 | 25 | 2000 | 0 | 92.78 | 89.09 | 10 | 0
2035 | SOCO_2_VACAR | SOCO | VACAR | Internal | Shoulder | B12 | 200 | 2000 | 0 | 83.79 | 84.72 | 10 | 0
2035 | SOCO_2_VACAR | SOCO | VACAR | Internal | Shoulder | B13 | 600 | 2000 | 0 | 79.95 | 83.45 | 10 | 0
2035 | SOCO_2_VACAR | SOCO | VACAR | Internal | Shoulder | B14 | 900 | 2000 | 0 | 79.95 | 80.76 | 10 | 0
2035 | SOCO_2_VACAR | SOCO | VACAR | Internal | Shoulder | B15 | 1203 | 2000 | 0 | 67.81 | 60.81 | 10 | 0
2035 | SOCO_2_VACAR | SOCO | VACAR | Internal | Summer | B1 | 10 | 2000 | 0 | 143.85 | 147.86 | 10 | 0
2035 | SOCO_2_VACAR | SOCO | VACAR | Internal | Summer | B2 | 25 | 2000 | 0 | 135.65 | 137.23 | 10 | 0
2035 | SOCO_2_VACAR | SOCO | VACAR | Internal | Summer | B3 | 75 | 2000 | 0 | 135.65 | 137.23 | 10 | 0
2035 | SOCO_2_VACAR | SOCO | VACAR | Internal | Summer | B4 | 100 | 2000 | 0 | 129.4 | 133.01 | 10 | 0
2035 | SOCO_2_VACAR | SOCO | VACAR | Internal | Summer | B5 | 200 | 2000 | 0 | 105.82 | 114.45 | 10 | 0
2035 | SOCO_2_VACAR | SOCO | VACAR | Internal | Summer | B6 | 300 | 2000 | 0 | 82.33 | 86.93 | 10 | 0
2035 | SOCO_2_VACAR | SOCO | VACAR | Internal | Summer | B7 | 400 | 2000 | 0 | 82.33 | 82.94 | 10 | 0
2035 | SOCO_2_VACAR | SOCO | VACAR | Internal | Summer | B8 | 500 | 2000 | 0 | 82.33 | 80.97 | 10 | 0
2035 | SOCO_2_VACAR | SOCO | VACAR | Internal | Summer | B9 | 800 | 2000 | 0 | 74.81 | 67.81 | 10 | 0
2035 | SOCO_2_VACAR | SOCO | VACAR | Internal | Summer | B10 | 1262 | 2000 | 0 | 60.7 | 58.1 | 10 | 0
2035 | SOCO_2_VACAR | SOCO | VACAR | Internal | Winter | B16 | 25 | 2000 | 1303.5 | 90.34 | 100.34 | 10 | 0
2035 | SOCO_2_VACAR | SOCO | VACAR | Internal | Winter | B17 | 100 | 2000 | 0 | 87.15 | 91.46 | 10 | 0
2035 | SOCO_2_VACAR | SOCO | VACAR | Internal | Winter | B18 | 400 | 2000 | 0 | 81.89 | 83.47 | 10 | 0
2035 | SOCO_2_VACAR | SOCO | VACAR | Internal | Winter | B19 | 700 | 2000 | 0 | 81.89 | 82.69 | 10 | 0
2035 | SOCO_2_VACAR | SOCO | VACAR | Internal | Winter | B20 | 935 | 2000 | 0 | 65.94 | 59.61 | 10 | 0
2035 | SPP_N_2_ENT | SPP_N | ENT | Internal | Shoulder | B11 | 25 | 1800 | 0 | 85.49 | 85.16 | 5 | 0
2035 | SPP_N_2_ENT | SPP_N | ENT | Internal | Shoulder | B12 | 200 | 1800 | 0 | 81.46 | 84.53 | 5 | 0
2035 | SPP_N_2_ENT | SPP_N | ENT | Internal | Shoulder | B13 | 600 | 1800 | 815.64 | 76.69 | 81.69 | 5 | 0
2035 | SPP_N_2_ENT | SPP_N | ENT | Internal | Shoulder | B14 | 900 | 1800 | 1799.99 | 67.14 | 72.15 | 5 | 0.01
2035 | SPP_N_2_ENT | SPP_N | ENT | Internal | Shoulder | B15 | 1203 | 1800 | 1800 | 50.34 | 59.24 | 5 | 3.9
2035 | SPP_N_2_ENT | SPP_N | ENT | Internal | Summer | B1 | 10 | 1800 | 0 | 132.98 | 135.85 | 5 | 0
2035 | SPP_N_2_ENT | SPP_N | ENT | Internal | Summer | B2 | 25 | 1800 | 0 | 132.56 | 128.13 | 5 | 0
2035 | SPP_N_2_ENT | SPP_N | ENT | Internal | Summer | B3 | 75 | 1800 | 0 | 127.62 | 127.65 | 5 | 0
2035 | SPP_N_2_ENT | SPP_N | ENT | Internal | Summer | B4 | 100 | 1800 | 0 | 127.02 | 121.4 | 5 | 0
2035 | SPP_N_2_ENT | SPP_N | ENT | Internal | Summer | B5 | 200 | 1800 | 0 | 104.45 | 97.82 | 5 | 0
2035 | SPP_N_2_ENT | SPP_N | ENT | Internal | Summer | B6 | 300 | 1800 | 0 | 83.59 | 83.45 | 5 | 0
2035 | SPP_N_2_ENT | SPP_N | ENT | Internal | Summer | B7 | 400 | 1800 | 0 | 81.82 | 82.83 | 5 | 0
2035 | SPP_N_2_ENT | SPP_N | ENT | Internal | Summer | B8 | 500 | 1800 | 656.13 | 75.05 | 80.05 | 5 | 0
2035 | SPP_N_2_ENT | SPP_N | ENT | Internal | Summer | B9 | 800 | 1800 | 1800 | 55.71 | 74.81 | 5 | 14.1
2035 | SPP_N_2_ENT | SPP_N | ENT | Internal | Summer | B10 | 1262 | 1800 | 1800 | 47.65 | 55.64 | 5 | 3
2035 | SPP_N_2_ENT | SPP_N | ENT | Internal | Winter | B16 | 25 | 1800 | 0 | 85.06 | 88.73 | 5 | 0
2035 | SPP_N_2_ENT | SPP_N | ENT | Internal | Winter | B17 | 100 | 1800 | 1800 | 79.53 | 85.11 | 5 | 0.58
2035 | SPP_N_2_ENT | SPP_N | ENT | Internal | Winter | B18 | 400 | 1800 | 1800 | 79.53 | 85.11 | 5 | 0.58
2035 | SPP_N_2_ENT | SPP_N | ENT | Internal | Winter | B19 | 700 | 1800 | 1800 | 68.32 | 73.89 | 5 | 0.57
2035 | SPP_N_2_ENT | SPP_N | ENT | Internal | Winter | B20 | 935 | 1800 | 1800 | 50.34 | 57.94 | 5 | 2.6
2035 | SPP_N_2_MISO_MO-IL | SPP_N | MISO_MO-IL | Internal | Shoulder | B11 | 25 | 2000 | 0 | 85.49 | 81.7 | 5 | 0
2035 | SPP_N_2_MISO_MO-IL | SPP_N | MISO_MO-IL | Internal | Shoulder | B12 | 200 | 2000 | 0 | 81.46 | 76.53 | 5 | 0
2035 | SPP_N_2_MISO_MO-IL | SPP_N | MISO_MO-IL | Internal | Shoulder | B13 | 600 | 2000 | 0 | 76.69 | 73.69 | 5 | 0
2035 | SPP_N_2_MISO_MO-IL | SPP_N | MISO_MO-IL | Internal | Shoulder | B14 | 900 | 2000 | 0 | 67.14 | 64.15 | 5 | 0
2035 | SPP_N_2_MISO_MO-IL | SPP_N | MISO_MO-IL | Internal | Shoulder | B15 | 1203 | 2000 | 0 | 50.34 | 50.81 | 5 | 0
2035 | SPP_N_2_MISO_MO-IL | SPP_N | MISO_MO-IL | Internal | Summer | B1 | 10 | 2000 | 0 | 132.98 | 135.84 | 5 | 0
2035 | SPP_N_2_MISO_MO-IL | SPP_N | MISO_MO-IL | Internal | Summer | B2 | 25 | 2000 | 0 | 132.56 | 128.13 | 5 | 0
2035 | SPP_N_2_MISO_MO-IL | SPP_N | MISO_MO-IL | Internal | Summer | B3 | 75 | 2000 | 0 | 127.62 | 127.16 | 5 | 0
2035 | SPP_N_2_MISO_MO-IL | SPP_N | MISO_MO-IL | Internal | Summer | B4 | 100 | 2000 | 0 | 127.02 | 122.34 | 5 | 0
2035 | SPP_N_2_MISO_MO-IL | SPP_N | MISO_MO-IL | Internal | Summer | B5 | 200 | 2000 | 0 | 104.45 | 97.47 | 5 | 0
2035 | SPP_N_2_MISO_MO-IL | SPP_N | MISO_MO-IL | Internal | Summer | B6 | 300 | 2000 | 0 | 83.59 | 78.94 | 5 | 0
2035 | SPP_N_2_MISO_MO-IL | SPP_N | MISO_MO-IL | Internal | Summer | B7 | 400 | 2000 | 0 | 81.82 | 74.83 | 5 | 0
2035 | SPP_N_2_MISO_MO-IL | SPP_N | MISO_MO-IL | Internal | Summer | B8 | 500 | 2000 | 0 | 75.05 | 68.06 | 5 | 0
2035 | SPP_N_2_MISO_MO-IL | SPP_N | MISO_MO-IL | Internal | Summer | B9 | 800 | 2000 | 0 | 55.71 | 57.81 | 5 | 0
2035 | SPP_N_2_MISO_MO-IL | SPP_N | MISO_MO-IL | Internal | Summer | B10 | 1262 | 2000 | 0 | 47.65 | 47.64 | 5 | 0
2035 | SPP_N_2_MISO_MO-IL | SPP_N | MISO_MO-IL | Internal | Winter | B16 | 25 | 2000 | 0 | 85.06 | 83.19 | 5 | 0
2035 | SPP_N_2_MISO_MO-IL | SPP_N | MISO_MO-IL | Internal | Winter | B17 | 100 | 2000 | 0 | 79.53 | 77.11 | 5 | 0
2035 | SPP_N_2_MISO_MO-IL | SPP_N | MISO_MO-IL | Internal | Winter | B18 | 400 | 2000 | 0 | 79.53 | 76.55 | 5 | 0
2035 | SPP_N_2_MISO_MO-IL | SPP_N | MISO_MO-IL | Internal | Winter | B19 | 700 | 2000 | 0 | 68.32 | 65.69 | 5 | 0
2035 | SPP_N_2_MISO_MO-IL | SPP_N | MISO_MO-IL | Internal | Winter | B20 | 935 | 2000 | 0 | 50.34 | 49.94 | 5 | 0
2035 | SPP_N_2_MISO_W | SPP_N | MISO_W | Internal | Shoulder | B11 | 25 | 750 | 0 | 85.49 | 81.69 | 5 | 0
2035 | SPP_N_2_MISO_W | SPP_N | MISO_W | Internal | Shoulder | B12 | 200 | 750 | 0 | 81.46 | 76.52 | 5 | 0
2035 | SPP_N_2_MISO_W | SPP_N | MISO_W | Internal | Shoulder | B13 | 600 | 750 | 0 | 76.69 | 73.68 | 5 | 0
2035 | SPP_N_2_MISO_W | SPP_N | MISO_W | Internal | Shoulder | B14 | 900 | 750 | 0 | 67.14 | 63.88 | 5 | 0
2035 | SPP_N_2_MISO_W | SPP_N | MISO_W | Internal | Shoulder | B15 | 1203 | 750 | 0 | 50.34 | 43.34 | 5 | 0
2035 | SPP_N_2_MISO_W | SPP_N | MISO_W | Internal | Summer | B1 | 10 | 750 | 0 | 132.98 | 128.87 | 5 | 0
2035 | SPP_N_2_MISO_W | SPP_N | MISO_W | Internal | Summer | B2 | 25 | 750 | 0 | 132.56 | 128.12 | 5 | 0
2035 | SPP_N_2_MISO_W | SPP_N | MISO_W | Internal | Summer | B3 | 75 | 750 | 0 | 127.62 | 127.15 | 5 | 0
2035 | SPP_N_2_MISO_W | SPP_N | MISO_W | Internal | Summer | B4 | 100 | 750 | 0 | 127.02 | 122.33 | 5 | 0
2035 | SPP_N_2_MISO_W | SPP_N | MISO_W | Internal | Summer | B5 | 200 | 750 | 0 | 104.45 | 97.45 | 5 | 0
2035 | SPP_N_2_MISO_W | SPP_N | MISO_W | Internal | Summer | B6 | 300 | 750 | 0 | 83.59 | 78.93 | 5 | 0
2035 | SPP_N_2_MISO_W | SPP_N | MISO_W | Internal | Summer | B7 | 400 | 750 | 0 | 81.82 | 74.82 | 5 | 0
2035 | SPP_N_2_MISO_W | SPP_N | MISO_W | Internal | Summer | B8 | 500 | 750 | 0 | 75.05 | 68.05 | 5 | 0
2035 | SPP_N_2_MISO_W | SPP_N | MISO_W | Internal | Summer | B9 | 800 | 750 | 0 | 55.71 | 48.71 | 5 | 0
2035 | SPP_N_2_MISO_W | SPP_N | MISO_W | Internal | Summer | B10 | 1262 | 750 | 0 | 47.65 | 40.65 | 5 | 0
2035 | SPP_N_2_MISO_W | SPP_N | MISO_W | Internal | Winter | B16 | 25 | 750 | 0 | 85.06 | 78.06 | 5 | 0
2035 | SPP_N_2_MISO_W | SPP_N | MISO_W | Internal | Winter | B17 | 100 | 750 | 0 | 79.53 | 72.53 | 5 | 0
2035 | SPP_N_2_MISO_W | SPP_N | MISO_W | Internal | Winter | B18 | 400 | 750 | 0 | 79.53 | 76.54 | 5 | 0
2035 | SPP_N_2_MISO_W | SPP_N | MISO_W | Internal | Winter | B19 | 700 | 750 | 0 | 68.32 | 65.62 | 5 | 0
2035 | SPP_N_2_MISO_W | SPP_N | MISO_W | Internal | Winter | B20 | 935 | 750 | 0 | 50.34 | 43.34 | 5 | 0
2035 | SPP_N_2_NE | SPP_N | NE | Internal | Shoulder | B11 | 25 | 330 | 0 | 85.49 | 84.51 | 0.01 | 0
2035 | SPP_N_2_NE | SPP_N | NE | Internal | Shoulder | B12 | 200 | 330 | 0 | 81.46 | 76.53 | 0.01 | 0
2035 | SPP_N_2_NE | SPP_N | NE | Internal | Shoulder | B13 | 600 | 330 | 0 | 76.69 | 73.68 | 0.01 | 0
2035 | SPP_N_2_NE | SPP_N | NE | Internal | Shoulder | B14 | 900 | 330 | 0 | 67.14 | 67.13 | 0.01 | 0
2035 | SPP_N_2_NE | SPP_N | NE | Internal | Shoulder | B15 | 1203 | 330 | 0 | 50.34 | 50.32 | 0.01 | 0
2035 | SPP_N_2_NE | SPP_N | NE | Internal | Summer | B1 | 10 | 330 | 0.03 | 132.98 | 132.55 | 0.01 | 0
2035 | SPP_N_2_NE | SPP_N | NE | Internal | Summer | B2 | 25 | 330 | 0.24 | 132.56 | 132.55 | 0.01 | 0
2035 | SPP_N_2_NE | SPP_N | NE | Internal | Summer | B3 | 75 | 330 | 0.08 | 127.62 | 127.61 | 0.01 | 0
2035 | SPP_N_2_NE | SPP_N | NE | Internal | Summer | B4 | 100 | 330 | 0 | 127.02 | 122.33 | 0.01 | 0
2035 | SPP_N_2_NE | SPP_N | NE | Internal | Summer | B5 | 200 | 330 | 0 | 104.45 | 101.47 | 0.01 | 0
2035 | SPP_N_2_NE | SPP_N | NE | Internal | Summer | B6 | 300 | 330 | 0.02 | 83.59 | 83.57 | 0.01 | 0
2035 | SPP_N_2_NE | SPP_N | NE | Internal | Summer | B7 | 400 | 330 | 0 | 81.82 | 75.82 | 0.01 | 0
2035 | SPP_N_2_NE | SPP_N | NE | Internal | Summer | B8 | 500 | 330 | 0 | 75.05 | 68.05 | 0.01 | 0
2035 | SPP_N_2_NE | SPP_N | NE | Internal | Summer | B9 | 800 | 330 | 0 | 55.71 | 48.71 | 0.01 | 0
2035 | SPP_N_2_NE | SPP_N | NE | Internal | Summer | B10 | 1262 | 330 | 0 | 47.65 | 42.67 | 0.01 | 0
2035 | SPP_N_2_NE | SPP_N | NE | Internal | Winter | B16 | 25 | 330 | 0.24 | 85.06 | 85.05 | 0.01 | 0
2035 | SPP_N_2_NE | SPP_N | NE | Internal | Winter | B17 | 100 | 330 | 0.06 | 79.53 | 79.52 | 0.01 | 0
2035 | SPP_N_2_NE | SPP_N | NE | Internal | Winter | B18 | 400 | 330 | 0 | 79.53 | 76.54 | 0.01 | 0
2035 | SPP_N_2_NE | SPP_N | NE | Internal | Winter | B19 | 700 | 330 | 0 | 68.32 | 68.31 | 0.01 | 0
2035 | SPP_N_2_NE | SPP_N | NE | Internal | Winter | B20 | 935 | 330 | 0 | 50.34 | 49.39 | 0.01 | 0
2035 | SPP_N_2_SPP_S | SPP_N | SPP_S | Internal | Shoulder | B11 | 25 | 4000 | 0.25 | 85.49 | 85.47 | 0.01 | 0
2035 | SPP_N_2_SPP_S | SPP_N | SPP_S | Internal | Shoulder | B12 | 200 | 4000 | 1226.39 | 81.46 | 81.47 | 0.01 | 0
2035 | SPP_N_2_SPP_S | SPP_N | SPP_S | Internal | Shoulder | B13 | 600 | 4000 | 1077.98 | 76.69 | 76.7 | 0.01 | 0
2035 | SPP_N_2_SPP_S | SPP_N | SPP_S | Internal | Shoulder | B14 | 900 | 4000 | 125.37 | 67.14 | 67.15 | 0.01 | 0
2035 | SPP_N_2_SPP_S | SPP_N | SPP_S | Internal | Shoulder | B15 | 1203 | 4000 | 2223.87 | 50.34 | 50.35 | 0.01 | 0
2035 | SPP_N_2_SPP_S | SPP_N | SPP_S | Internal | Summer | B1 | 10 | 4000 | 0 | 132.98 | 87.42 | 0.01 | 0
2035 | SPP_N_2_SPP_S | SPP_N | SPP_S | Internal | Summer | B2 | 25 | 4000 | 0 | 132.56 | 116.01 | 0.01 | 0
2035 | SPP_N_2_SPP_S | SPP_N | SPP_S | Internal | Summer | B3 | 75 | 4000 | 0 | 127.62 | 117 | 0.01 | 0
2035 | SPP_N_2_SPP_S | SPP_N | SPP_S | Internal | Summer | B4 | 100 | 4000 | 0 | 127.02 | 116.01 | 0.01 | 0
2035 | SPP_N_2_SPP_S | SPP_N | SPP_S | Internal | Summer | B5 | 200 | 4000 | 1264.68 | 104.45 | 104.47 | 0.01 | 0
2035 | SPP_N_2_SPP_S | SPP_N | SPP_S | Internal | Summer | B6 | 300 | 4000 | 584.01 | 83.59 | 83.6 | 0.01 | 0
2035 | SPP_N_2_SPP_S | SPP_N | SPP_S | Internal | Summer | B7 | 400 | 4000 | 997.54 | 81.82 | 81.83 | 0.01 | 0
2035 | SPP_N_2_SPP_S | SPP_N | SPP_S | Internal | Summer | B8 | 500 | 4000 | 4000 | 75.05 | 79.69 | 0.01 | 4.63
2035 | SPP_N_2_SPP_S | SPP_N | SPP_S | Internal | Summer | B9 | 800 | 4000 | 4000 | 55.71 | 69.81 | 0.01 | 14.09
2035 | SPP_N_2_SPP_S | SPP_N | SPP_S | Internal | Summer | B10 | 1262 | 4000 | 4000 | 47.65 | 51.28 | 0.01 | 3.62
2035 | SPP_N_2_SPP_S | SPP_N | SPP_S | Internal | Winter | B16 | 25 | 4000 | 915.01 | 85.06 | 85.07 | 0.01 | 0
2035 | SPP_N_2_SPP_S | SPP_N | SPP_S | Internal | Winter | B17 | 100 | 4000 | 1039.41 | 79.53 | 79.54 | 0.01 | 0
2035 | SPP_N_2_SPP_S | SPP_N | SPP_S | Internal | Winter | B18 | 400 | 4000 | 935.53 | 79.53 | 79.54 | 0.01 | 0
2035 | SPP_N_2_SPP_S | SPP_N | SPP_S | Internal | Winter | B19 | 700 | 4000 | 0.32 | 68.32 | 68.33 | 0.01 | 0
2035 | SPP_N_2_SPP_S | SPP_N | SPP_S | Internal | Winter | B20 | 935 | 4000 | 3749.45 | 50.34 | 50.35 | 0.01 | 0
2035 | SPP_S_2_ENT | SPP_S | ENT | Internal | Shoulder | B11 | 25 | 850 | 0 | 85.47 | 85.16 | 5 | 0
2035 | SPP_S_2_ENT | SPP_S | ENT | Internal | Shoulder | B12 | 200 | 850 | 0 | 81.47 | 84.53 | 5 | 0
2035 | SPP_S_2_ENT | SPP_S | ENT | Internal | Shoulder | B13 | 600 | 850 | 0.02 | 76.7 | 81.69 | 5 | 0
2035 | SPP_S_2_ENT | SPP_S | ENT | Internal | Shoulder | B14 | 900 | 850 | 824.57 | 67.15 | 72.15 | 5 | 0
2035 | SPP_S_2_ENT | SPP_S | ENT | Internal | Shoulder | B15 | 1203 | 850 | 850 | 50.35 | 59.24 | 5 | 3.89
2035 | SPP_S_2_ENT | SPP_S | ENT | Internal | Summer | B1 | 10 | 850 | 850 | 87.42 | 135.85 | 5 | 43.43
2035 | SPP_S_2_ENT | SPP_S | ENT | Internal | Summer | B2 | 25 | 850 | 850 | 116.01 | 128.13 | 5 | 7.12
2035 | SPP_S_2_ENT | SPP_S | ENT | Internal | Summer | B3 | 75 | 850 | 850 | 117 | 127.65 | 5 | 5.65
2035 | SPP_S_2_ENT | SPP_S | ENT | Internal | Summer | B4 | 100 | 850 | 850 | 116.01 | 121.4 | 5 | 0.39
2035 | SPP_S_2_ENT | SPP_S | ENT | Internal | Summer | B5 | 200 | 850 | 0 | 104.47 | 97.82 | 5 | 0
2035 | SPP_S_2_ENT | SPP_S | ENT | Internal | Summer | B6 | 300 | 850 | 0 | 83.6 | 83.45 | 5 | 0
2035 | SPP_S_2_ENT | SPP_S | ENT | Internal | Summer | B7 | 400 | 850 | 0 | 81.83 | 82.83 | 5 | 0
2035 | SPP_S_2_ENT | SPP_S | ENT | Internal | Summer | B8 | 500 | 850 | 0 | 79.69 | 80.05 | 5 | 0
2035 | SPP_S_2_ENT | SPP_S | ENT | Internal | Summer | B9 | 800 | 850 | 252.91 | 69.81 | 74.81 | 5 | 0
2035 | SPP_S_2_ENT | SPP_S | ENT | Internal | Summer | B10 | 1262 | 850 | 0 | 51.28 | 55.64 | 5 | 0
2035 | SPP_S_2_ENT | SPP_S | ENT | Internal | Winter | B16 | 25 | 850 | 0 | 85.07 | 88.73 | 5 | 0
2035 | SPP_S_2_ENT | SPP_S | ENT | Internal | Winter | B17 | 100 | 850 | 850 | 79.54 | 85.11 | 5 | 0.57
2035 | SPP_S_2_ENT | SPP_S | ENT | Internal | Winter | B18 | 400 | 850 | 850 | 79.54 | 85.11 | 5 | 0.57
2035 | SPP_S_2_ENT | SPP_S | ENT | Internal | Winter | B19 | 700 | 850 | 850 | 68.33 | 73.89 | 5 | 0.56
2035 | SPP_S_2_ENT | SPP_S | ENT | Internal | Winter | B20 | 935 | 850 | 850 | 50.35 | 57.94 | 5 | 2.59
2035 | SPP_S_2_SPP_N | SPP_S | SPP_N | Internal | Shoulder | B11 | 25 | 640 | 106.64 | 85.47 | 85.49 | 0.01 | 0
2035 | SPP_S_2_SPP_N | SPP_S | SPP_N | Internal | Shoulder | B12 | 200 | 640 | 0.03 | 81.47 | 81.46 | 0.01 | 0
2035 | SPP_S_2_SPP_N | SPP_S | SPP_N | Internal | Shoulder | B13 | 600 | 640 | 0.01 | 76.7 | 76.69 | 0.01 | 0
2035 | SPP_S_2_SPP_N | SPP_S | SPP_N | Internal | Shoulder | B14 | 900 | 640 | 0 | 67.15 | 67.14 | 0.01 | 0
2035 | SPP_S_2_SPP_N | SPP_S | SPP_N | Internal | Shoulder | B15 | 1203 | 640 | 0 | 50.35 | 50.34 | 0.01 | 0
2035 | SPP_S_2_SPP_N | SPP_S | SPP_N | Internal | Summer | B1 | 10 | 640 | 640 | 87.42 | 132.98 | 0.01 | 45.55
2035 | SPP_S_2_SPP_N | SPP_S | SPP_N | Internal | Summer | B2 | 25 | 640 | 640 | 116.01 | 132.56 | 0.01 | 16.54
2035 | SPP_S_2_SPP_N | SPP_S | SPP_N | Internal | Summer | B3 | 75 | 640 | 640 | 117 | 127.62 | 0.01 | 10.61
2035 | SPP_S_2_SPP_N | SPP_S | SPP_N | Internal | Summer | B4 | 100 | 640 | 640 | 116.01 | 127.02 | 0.01 | 11
2035 | SPP_S_2_SPP_N | SPP_S | SPP_N | Internal | Summer | B5 | 200 | 640 | 0.03 | 104.47 | 104.45 | 0.01 | 0
2035 | SPP_S_2_SPP_N | SPP_S | SPP_N | Internal | Summer | B6 | 300 | 640 | 0.02 | 83.6 | 83.59 | 0.01 | 0
2035 | SPP_S_2_SPP_N | SPP_S | SPP_N | Internal | Summer | B7 | 400 | 640 | 0.02 | 81.83 | 81.82 | 0.01 | 0
2035 | SPP_S_2_SPP_N | SPP_S | SPP_N | Internal | Summer | B8 | 500 | 640 | 0 | 79.69 | 75.05 | 0.01 | 0
2035 | SPP_S_2_SPP_N | SPP_S | SPP_N | Internal | Summer | B9 | 800 | 640 | 0 | 69.81 | 55.71 | 0.01 | 0
2035 | SPP_S_2_SPP_N | SPP_S | SPP_N | Internal | Summer | B10 | 1262 | 640 | 0 | 51.28 | 47.65 | 0.01 | 0
2035 | SPP_S_2_SPP_N | SPP_S | SPP_N | Internal | Winter | B16 | 25 | 640 | 0.24 | 85.07 | 85.06 | 0.01 | 0
2035 | SPP_S_2_SPP_N | SPP_S | SPP_N | Internal | Winter | B17 | 100 | 640 | 0.06 | 79.54 | 79.53 | 0.01 | 0
2035 | SPP_S_2_SPP_N | SPP_S | SPP_N | Internal | Winter | B18 | 400 | 640 | 0.02 | 79.54 | 79.53 | 0.01 | 0
2035 | SPP_S_2_SPP_N | SPP_S | SPP_N | Internal | Winter | B19 | 700 | 640 | 0 | 68.33 | 68.32 | 0.01 | 0
2035 | SPP_S_2_SPP_N | SPP_S | SPP_N | Internal | Winter | B20 | 935 | 640 | 0 | 50.35 | 50.34 | 0.01 | 0
2035 | TVA_2_ENT | TVA | ENT | Internal | Shoulder | B11 | 25 | 500 | 0 | 83.78 | 85.16 | 9 | 0
2035 | TVA_2_ENT | TVA | ENT | Internal | Shoulder | B12 | 200 | 500 | 0 | 80.8 | 84.53 | 9 | 0
2035 | TVA_2_ENT | TVA | ENT | Internal | Shoulder | B13 | 600 | 500 | 0 | 74.45 | 81.69 | 9 | 0
2035 | TVA_2_ENT | TVA | ENT | Internal | Shoulder | B14 | 900 | 500 | 0 | 72.16 | 72.15 | 9 | 0
2035 | TVA_2_ENT | TVA | ENT | Internal | Shoulder | B15 | 1203 | 500 | 0 | 58.82 | 59.24 | 9 | 0
2035 | TVA_2_ENT | TVA | ENT | Internal | Summer | B1 | 10 | 500 | 0 | 143.86 | 135.85 | 9 | 0
2035 | TVA_2_ENT | TVA | ENT | Internal | Summer | B2 | 25 | 500 | 0 | 136.15 | 128.13 | 9 | 0
2035 | TVA_2_ENT | TVA | ENT | Internal | Summer | B3 | 75 | 500 | 0 | 132.84 | 127.65 | 9 | 0
2035 | TVA_2_ENT | TVA | ENT | Internal | Summer | B4 | 100 | 500 | 0 | 129.41 | 121.4 | 9 | 0
2035 | TVA_2_ENT | TVA | ENT | Internal | Summer | B5 | 200 | 500 | 117.59 | 88.82 | 97.82 | 9 | 0
2035 | TVA_2_ENT | TVA | ENT | Internal | Summer | B6 | 300 | 500 | 0 | 81.73 | 83.45 | 9 | 0
2035 | TVA_2_ENT | TVA | ENT | Internal | Summer | B7 | 400 | 500 | 308.34 | 73.83 | 82.83 | 9 | 0
2035 | TVA_2_ENT | TVA | ENT | Internal | Summer | B8 | 500 | 500 | 0 | 73.83 | 80.05 | 9 | 0
2035 | TVA_2_ENT | TVA | ENT | Internal | Summer | B9 | 800 | 500 | 223.5 | 65.81 | 74.81 | 9 | 0
2035 | TVA_2_ENT | TVA | ENT | Internal | Summer | B10 | 1262 | 500 | 0 | 51.7 | 55.64 | 9 | 0
2035 | TVA_2_ENT | TVA | ENT | Internal | Winter | B16 | 25 | 500 | 0 | 90.08 | 88.73 | 9 | 0
2035 | TVA_2_ENT | TVA | ENT | Internal | Winter | B17 | 100 | 500 | 0 | 84.72 | 85.11 | 9 | 0
2035 | TVA_2_ENT | TVA | ENT | Internal | Winter | B18 | 400 | 500 | 97.98 | 76.11 | 85.11 | 9 | 0
2035 | TVA_2_ENT | TVA | ENT | Internal | Winter | B19 | 700 | 500 | 0 | 73.71 | 73.89 | 9 | 0
2035 | TVA_2_ENT | TVA | ENT | Internal | Winter | B20 | 935 | 500 | 0 | 57.51 | 57.94 | 9 | 0
2035 | TVA_2_MISO_MO-IL | TVA | MISO_MO-IL | Internal | Shoulder | B11 | 25 | 50 | 0 | 83.78 | 81.7 | 9 | 0
2035 | TVA_2_MISO_MO-IL | TVA | MISO_MO-IL | Internal | Shoulder | B12 | 200 | 50 | 0 | 80.8 | 76.53 | 9 | 0
2035 | TVA_2_MISO_MO-IL | TVA | MISO_MO-IL | Internal | Shoulder | B13 | 600 | 50 | 0 | 74.45 | 73.69 | 9 | 0
2035 | TVA_2_MISO_MO-IL | TVA | MISO_MO-IL | Internal | Shoulder | B14 | 900 | 50 | 0 | 72.16 | 64.15 | 9 | 0
2035 | TVA_2_MISO_MO-IL | TVA | MISO_MO-IL | Internal | Shoulder | B15 | 1203 | 50 | 0 | 58.82 | 50.81 | 9 | 0
2035 | TVA_2_MISO_MO-IL | TVA | MISO_MO-IL | Internal | Summer | B1 | 10 | 50 | 0 | 143.86 | 135.84 | 9 | 0
2035 | TVA_2_MISO_MO-IL | TVA | MISO_MO-IL | Internal | Summer | B2 | 25 | 50 | 0 | 136.15 | 128.13 | 9 | 0
2035 | TVA_2_MISO_MO-IL | TVA | MISO_MO-IL | Internal | Summer | B3 | 75 | 50 | 0 | 132.84 | 127.16 | 9 | 0
2035 | TVA_2_MISO_MO-IL | TVA | MISO_MO-IL | Internal | Summer | B4 | 100 | 50 | 0 | 129.41 | 122.34 | 9 | 0
2035 | TVA_2_MISO_MO-IL | TVA | MISO_MO-IL | Internal | Summer | B5 | 200 | 50 | 0 | 88.82 | 97.47 | 9 | 0
2035 | TVA_2_MISO_MO-IL | TVA | MISO_MO-IL | Internal | Summer | B6 | 300 | 50 | 0 | 81.73 | 78.94 | 9 | 0
2035 | TVA_2_MISO_MO-IL | TVA | MISO_MO-IL | Internal | Summer | B7 | 400 | 50 | 0 | 73.83 | 74.83 | 9 | 0
2035 | TVA_2_MISO_MO-IL | TVA | MISO_MO-IL | Internal | Summer | B8 | 500 | 50 | 0 | 73.83 | 68.06 | 9 | 0
2035 | TVA_2_MISO_MO-IL | TVA | MISO_MO-IL | Internal | Summer | B9 | 800 | 50 | 0 | 65.81 | 57.81 | 9 | 0
2035 | TVA_2_MISO_MO-IL | TVA | MISO_MO-IL | Internal | Summer | B10 | 1262 | 50 | 0 | 51.7 | 47.64 | 9 | 0
2035 | TVA_2_MISO_MO-IL | TVA | MISO_MO-IL | Internal | Winter | B16 | 25 | 50 | 0 | 90.08 | 83.19 | 9 | 0
2035 | TVA_2_MISO_MO-IL | TVA | MISO_MO-IL | Internal | Winter | B17 | 100 | 50 | 0 | 84.72 | 77.11 | 9 | 0
2035 | TVA_2_MISO_MO-IL | TVA | MISO_MO-IL | Internal | Winter | B18 | 400 | 50 | 0 | 76.11 | 76.55 | 9 | 0
2035 | TVA_2_MISO_MO-IL | TVA | MISO_MO-IL | Internal | Winter | B19 | 700 | 50 | 0 | 73.71 | 65.69 | 9 | 0
2035 | TVA_2_MISO_MO-IL | TVA | MISO_MO-IL | Internal | Winter | B20 | 935 | 50 | 0 | 57.51 | 49.94 | 9 | 0
2035 | TVA_2_NonRTO_Midwest | TVA | NonRTO_Midwest | Internal | Shoulder | B11 | 25 | 100 | 0 | 83.78 | 91.96 | 9 | 0
2035 | TVA_2_NonRTO_Midwest | TVA | NonRTO_Midwest | Internal | Shoulder | B12 | 200 | 100 | 0 | 80.8 | 86.79 | 9 | 0
2035 | TVA_2_NonRTO_Midwest | TVA | NonRTO_Midwest | Internal | Shoulder | B13 | 600 | 100 | 100 | 74.45 | 84.93 | 9 | 1.48
2035 | TVA_2_NonRTO_Midwest | TVA | NonRTO_Midwest | Internal | Shoulder | B14 | 900 | 100 | 0 | 72.16 | 71.55 | 9 | 0
2035 | TVA_2_NonRTO_Midwest | TVA | NonRTO_Midwest | Internal | Shoulder | B15 | 1203 | 100 | 0 | 58.82 | 50.81 | 9 | 0
2035 | TVA_2_NonRTO_Midwest | TVA | NonRTO_Midwest | Internal | Summer | B1 | 10 | 100 | 0 | 143.86 | 135.85 | 9 | 0
2035 | TVA_2_NonRTO_Midwest | TVA | NonRTO_Midwest | Internal | Summer | B2 | 25 | 100 | 0 | 136.15 | 133.99 | 9 | 0
2035 | TVA_2_NonRTO_Midwest | TVA | NonRTO_Midwest | Internal | Summer | B3 | 75 | 100 | 0 | 132.84 | 133.99 | 9 | 0
2035 | TVA_2_NonRTO_Midwest | TVA | NonRTO_Midwest | Internal | Summer | B4 | 100 | 100 | 0 | 129.41 | 133.99 | 9 | 0
2035 | TVA_2_NonRTO_Midwest | TVA | NonRTO_Midwest | Internal | Summer | B5 | 200 | 100 | 100 | 88.82 | 109.45 | 9 | 11.63
2035 | TVA_2_NonRTO_Midwest | TVA | NonRTO_Midwest | Internal | Summer | B6 | 300 | 100 | 99.99 | 81.73 | 90.79 | 9 | 0.07
2035 | TVA_2_NonRTO_Midwest | TVA | NonRTO_Midwest | Internal | Summer | B7 | 400 | 100 | 81.13 | 73.83 | 82.83 | 9 | 0
2035 | TVA_2_NonRTO_Midwest | TVA | NonRTO_Midwest | Internal | Summer | B8 | 500 | 100 | 0 | 73.83 | 68.96 | 9 | 0
2035 | TVA_2_NonRTO_Midwest | TVA | NonRTO_Midwest | Internal | Summer | B9 | 800 | 100 | 0 | 65.81 | 57.81 | 9 | 0
2035 | TVA_2_NonRTO_Midwest | TVA | NonRTO_Midwest | Internal | Summer | B10 | 1262 | 100 | 0 | 51.7 | 46.1 | 9 | 0
2035 | TVA_2_NonRTO_Midwest | TVA | NonRTO_Midwest | Internal | Winter | B16 | 25 | 100 | 99.99 | 90.08 | 100.19 | 9 | 1.11
2035 | TVA_2_NonRTO_Midwest | TVA | NonRTO_Midwest | Internal | Winter | B17 | 100 | 100 | 99.99 | 84.72 | 93.97 | 9 | 0.25
2035 | TVA_2_NonRTO_Midwest | TVA | NonRTO_Midwest | Internal | Winter | B18 | 400 | 100 | 100 | 76.11 | 88.6 | 9 | 3.5
2035 | TVA_2_NonRTO_Midwest | TVA | NonRTO_Midwest | Internal | Winter | B19 | 700 | 100 | 0 | 73.71 | 72.96 | 9 | 0
2035 | TVA_2_NonRTO_Midwest | TVA | NonRTO_Midwest | Internal | Winter | B20 | 935 | 100 | 0 | 57.51 | 49.49 | 9 | 0
2035 | TVA_2_PJM_ROR | TVA | PJM_ROR | Internal | Shoulder | B11 | 25 | 500 | 0 | 83.78 | 83.09 | 9 | 0
2035 | TVA_2_PJM_ROR | TVA | PJM_ROR | Internal | Shoulder | B12 | 200 | 500 | 0 | 80.8 | 78.72 | 9 | 0
2035 | TVA_2_PJM_ROR | TVA | PJM_ROR | Internal | Shoulder | B13 | 600 | 500 | 0 | 74.45 | 77.45 | 9 | 0
2035 | TVA_2_PJM_ROR | TVA | PJM_ROR | Internal | Shoulder | B14 | 900 | 500 | 0 | 72.16 | 76.64 | 9 | 0
2035 | TVA_2_PJM_ROR | TVA | PJM_ROR | Internal | Shoulder | B15 | 1203 | 500 | 0 | 58.82 | 54.81 | 9 | 0
2035 | TVA_2_PJM_ROR | TVA | PJM_ROR | Internal | Summer | B1 | 10 | 500 | 0 | 143.86 | 141.86 | 9 | 0
2035 | TVA_2_PJM_ROR | TVA | PJM_ROR | Internal | Summer | B2 | 25 | 500 | 0 | 136.15 | 130.44 | 9 | 0
2035 | TVA_2_PJM_ROR | TVA | PJM_ROR | Internal | Summer | B3 | 75 | 500 | 0 | 132.84 | 126.83 | 9 | 0
2035 | TVA_2_PJM_ROR | TVA | PJM_ROR | Internal | Summer | B4 | 100 | 500 | 0 | 129.41 | 124.34 | 9 | 0
2035 | TVA_2_PJM_ROR | TVA | PJM_ROR | Internal | Summer | B5 | 200 | 500 | 500 | 88.82 | 99.45 | 9 | 1.63
2035 | TVA_2_PJM_ROR | TVA | PJM_ROR | Internal | Summer | B6 | 300 | 500 | 0 | 81.73 | 80.93 | 9 | 0
2035 | TVA_2_PJM_ROR | TVA | PJM_ROR | Internal | Summer | B7 | 400 | 500 | 0 | 73.83 | 76.94 | 9 | 0
2035 | TVA_2_PJM_ROR | TVA | PJM_ROR | Internal | Summer | B8 | 500 | 500 | 0 | 73.83 | 74.97 | 9 | 0
2035 | TVA_2_PJM_ROR | TVA | PJM_ROR | Internal | Summer | B9 | 800 | 500 | 0 | 65.81 | 61.81 | 9 | 0
2035 | TVA_2_PJM_ROR | TVA | PJM_ROR | Internal | Summer | B10 | 1262 | 500 | 0 | 51.7 | 52.1 | 9 | 0
2035 | TVA_2_PJM_ROR | TVA | PJM_ROR | Internal | Winter | B16 | 25 | 500 | 0 | 90.08 | 90.19 | 9 | 0
2035 | TVA_2_PJM_ROR | TVA | PJM_ROR | Internal | Winter | B17 | 100 | 500 | 0 | 84.72 | 85.05 | 9 | 0
2035 | TVA_2_PJM_ROR | TVA | PJM_ROR | Internal | Winter | B18 | 400 | 500 | 0 | 76.11 | 80.96 | 9 | 0
2035 | TVA_2_PJM_ROR | TVA | PJM_ROR | Internal | Winter | B19 | 700 | 500 | 0 | 73.71 | 76.69 | 9 | 0
2035 | TVA_2_PJM_ROR | TVA | PJM_ROR | Internal | Winter | B20 | 935 | 500 | 0 | 57.51 | 53.61 | 9 | 0
2035 | TVA_2_SOCO | TVA | SOCO | Internal | Shoulder | B11 | 25 | 500 | 240.75 | 83.78 | 92.78 | 9 | 0
2035 | TVA_2_SOCO | TVA | SOCO | Internal | Shoulder | B12 | 200 | 500 | 0 | 80.8 | 83.79 | 9 | 0
2035 | TVA_2_SOCO | TVA | SOCO | Internal | Shoulder | B13 | 600 | 500 | 0 | 74.45 | 79.95 | 9 | 0
2035 | TVA_2_SOCO | TVA | SOCO | Internal | Shoulder | B14 | 900 | 500 | 0 | 72.16 | 79.95 | 9 | 0
2035 | TVA_2_SOCO | TVA | SOCO | Internal | Shoulder | B15 | 1203 | 500 | 0.01 | 58.82 | 67.81 | 9 | 0
2035 | TVA_2_SOCO | TVA | SOCO | Internal | Summer | B1 | 10 | 500 | 0 | 143.86 | 143.85 | 9 | 0
2035 | TVA_2_SOCO | TVA | SOCO | Internal | Summer | B2 | 25 | 500 | 0 | 136.15 | 135.65 | 9 | 0
2035 | TVA_2_SOCO | TVA | SOCO | Internal | Summer | B3 | 75 | 500 | 0 | 132.84 | 135.65 | 9 | 0
2035 | TVA_2_SOCO | TVA | SOCO | Internal | Summer | B4 | 100 | 500 | 0 | 129.41 | 129.4 | 9 | 0
2035 | TVA_2_SOCO | TVA | SOCO | Internal | Summer | B5 | 200 | 500 | 500 | 88.82 | 105.82 | 9 | 8
2035 | TVA_2_SOCO | TVA | SOCO | Internal | Summer | B6 | 300 | 500 | 0 | 81.73 | 82.33 | 9 | 0
2035 | TVA_2_SOCO | TVA | SOCO | Internal | Summer | B7 | 400 | 500 | 0 | 73.83 | 82.33 | 9 | 0
2035 | TVA_2_SOCO | TVA | SOCO | Internal | Summer | B8 | 500 | 500 | 0 | 73.83 | 82.33 | 9 | 0
2035 | TVA_2_SOCO | TVA | SOCO | Internal | Summer | B9 | 800 | 500 | 292 | 65.81 | 74.81 | 9 | 0
2035 | TVA_2_SOCO | TVA | SOCO | Internal | Summer | B10 | 1262 | 500 | 365.3 | 51.7 | 60.7 | 9 | 0
2035 | TVA_2_SOCO | TVA | SOCO | Internal | Winter | B16 | 25 | 500 | 0 | 90.08 | 90.34 | 9 | 0
2035 | TVA_2_SOCO | TVA | SOCO | Internal | Winter | B17 | 100 | 500 | 0 | 84.72 | 87.15 | 9 | 0
2035 | TVA_2_SOCO | TVA | SOCO | Internal | Winter | B18 | 400 | 500 | 0 | 76.11 | 81.89 | 9 | 0
2035 | TVA_2_SOCO | TVA | SOCO | Internal | Winter | B19 | 700 | 500 | 0 | 73.71 | 81.89 | 9 | 0
2035 | TVA_2_SOCO | TVA | SOCO | Internal | Winter | B20 | 935 | 500 | 0 | 57.51 | 65.94 | 9 | 0
2035 | TVA_2_VACAR | TVA | VACAR | Internal | Shoulder | B11 | 25 | 150 | 0 | 83.78 | 89.09 | 9 | 0
2035 | TVA_2_VACAR | TVA | VACAR | Internal | Shoulder | B12 | 200 | 150 | 0 | 80.8 | 84.72 | 9 | 0
2035 | TVA_2_VACAR | TVA | VACAR | Internal | Shoulder | B13 | 600 | 150 | 108.09 | 74.45 | 83.45 | 9 | 0
2035 | TVA_2_VACAR | TVA | VACAR | Internal | Shoulder | B14 | 900 | 150 | 0 | 72.16 | 80.76 | 9 | 0
2035 | TVA_2_VACAR | TVA | VACAR | Internal | Shoulder | B15 | 1203 | 150 | 0 | 58.82 | 60.81 | 9 | 0
2035 | TVA_2_VACAR | TVA | VACAR | Internal | Summer | B1 | 10 | 150 | 0 | 143.86 | 147.86 | 9 | 0
2035 | TVA_2_VACAR | TVA | VACAR | Internal | Summer | B2 | 25 | 150 | 0 | 136.15 | 137.23 | 9 | 0
2035 | TVA_2_VACAR | TVA | VACAR | Internal | Summer | B3 | 75 | 150 | 0 | 132.84 | 137.23 | 9 | 0
2035 | TVA_2_VACAR | TVA | VACAR | Internal | Summer | B4 | 100 | 150 | 0 | 129.41 | 133.01 | 9 | 0
2035 | TVA_2_VACAR | TVA | VACAR | Internal | Summer | B5 | 200 | 150 | 150 | 88.82 | 114.45 | 9 | 16.63
2035 | TVA_2_VACAR | TVA | VACAR | Internal | Summer | B6 | 300 | 150 | 0 | 81.73 | 86.93 | 9 | 0
2035 | TVA_2_VACAR | TVA | VACAR | Internal | Summer | B7 | 400 | 150 | 150 | 73.83 | 82.94 | 9 | 0.11
2035 | TVA_2_VACAR | TVA | VACAR | Internal | Summer | B8 | 500 | 150 | 0 | 73.83 | 80.97 | 9 | 0
2035 | TVA_2_VACAR | TVA | VACAR | Internal | Summer | B9 | 800 | 150 | 0 | 65.81 | 67.81 | 9 | 0
2035 | TVA_2_VACAR | TVA | VACAR | Internal | Summer | B10 | 1262 | 150 | 0 | 51.7 | 58.1 | 9 | 0
2035 | TVA_2_VACAR | TVA | VACAR | Internal | Winter | B16 | 25 | 150 | 150 | 90.08 | 100.34 | 9 | 1.26
2035 | TVA_2_VACAR | TVA | VACAR | Internal | Winter | B17 | 100 | 150 | 0 | 84.72 | 91.46 | 9 | 0
2035 | TVA_2_VACAR | TVA | VACAR | Internal | Winter | B18 | 400 | 150 | 0 | 76.11 | 83.47 | 9 | 0
2035 | TVA_2_VACAR | TVA | VACAR | Internal | Winter | B19 | 700 | 150 | 0.02 | 73.71 | 82.69 | 9 | 0
2035 | TVA_2_VACAR | TVA | VACAR | Internal | Winter | B20 | 935 | 150 | 0 | 57.51 | 59.61 | 9 | 0
2035 | TVA_Transmission_2_ENT | TVA_Transmission | ENT | Internal | Shoulder | B11 | 25 | 3000 | 0 | 86.98 | 85.16 | 9 | 0
2035 | TVA_Transmission_2_ENT | TVA_Transmission | ENT | Internal | Shoulder | B12 | 200 | 3000 | 0 | 82.54 | 84.53 | 9 | 0
2035 | TVA_Transmission_2_ENT | TVA_Transmission | ENT | Internal | Shoulder | B13 | 600 | 3000 | 0 | 79.53 | 81.69 | 9 | 0
2035 | TVA_Transmission_2_ENT | TVA_Transmission | ENT | Internal | Shoulder | B14 | 900 | 3000 | 0 | 72.15 | 72.15 | 9 | 0
2035 | TVA_Transmission_2_ENT | TVA_Transmission | ENT | Internal | Shoulder | B15 | 1203 | 3000 | 0 | 58.81 | 59.24 | 9 | 0
2035 | TVA_Transmission_2_ENT | TVA_Transmission | ENT | Internal | Summer | B1 | 10 | 3000 | 0 | 143.85 | 135.85 | 9 | 0
2035 | TVA_Transmission_2_ENT | TVA_Transmission | ENT | Internal | Summer | B2 | 25 | 3000 | 0 | 136.13 | 128.13 | 9 | 0
2035 | TVA_Transmission_2_ENT | TVA_Transmission | ENT | Internal | Summer | B3 | 75 | 3000 | 0 | 132.83 | 127.65 | 9 | 0
2035 | TVA_Transmission_2_ENT | TVA_Transmission | ENT | Internal | Summer | B4 | 100 | 3000 | 0 | 129.4 | 121.4 | 9 | 0
2035 | TVA_Transmission_2_ENT | TVA_Transmission | ENT | Internal | Summer | B5 | 200 | 3000 | 0 | 105.45 | 97.82 | 9 | 0
2035 | TVA_Transmission_2_ENT | TVA_Transmission | ENT | Internal | Summer | B6 | 300 | 3000 | 0 | 84.41 | 83.45 | 9 | 0
2035 | TVA_Transmission_2_ENT | TVA_Transmission | ENT | Internal | Summer | B7 | 400 | 3000 | 0 | 79.68 | 82.83 | 9 | 0
2035 | TVA_Transmission_2_ENT | TVA_Transmission | ENT | Internal | Summer | B8 | 500 | 3000 | 0 | 75.16 | 80.05 | 9 | 0
2035 | TVA_Transmission_2_ENT | TVA_Transmission | ENT | Internal | Summer | B9 | 800 | 3000 | 581.31 | 65.81 | 74.81 | 9 | 0
2035 | TVA_Transmission_2_ENT | TVA_Transmission | ENT | Internal | Summer | B10 | 1262 | 3000 | 0 | 53.13 | 55.64 | 9 | 0
2035 | TVA_Transmission_2_ENT | TVA_Transmission | ENT | Internal | Winter | B16 | 25 | 3000 | 0 | 91.19 | 88.73 | 9 | 0
2035 | TVA_Transmission_2_ENT | TVA_Transmission | ENT | Internal | Winter | B17 | 100 | 3000 | 0 | 85.05 | 85.11 | 9 | 0
2035 | TVA_Transmission_2_ENT | TVA_Transmission | ENT | Internal | Winter | B18 | 400 | 3000 | 0 | 82.4 | 85.11 | 9 | 0
2035 | TVA_Transmission_2_ENT | TVA_Transmission | ENT | Internal | Winter | B19 | 700 | 3000 | 0 | 73.69 | 73.89 | 9 | 0
2035 | TVA_Transmission_2_ENT | TVA_Transmission | ENT | Internal | Winter | B20 | 935 | 3000 | 0 | 57.49 | 57.94 | 9 | 0
2035 | TVA_Transmission_2_MISO_MO-IL | TVA_Transmission | MISO_MO-IL | Internal | Shoulder | B11 | 25 | 4000 | 0 | 86.98 | 81.7 | 9 | 0
2035 | TVA_Transmission_2_MISO_MO-IL | TVA_Transmission | MISO_MO-IL | Internal | Shoulder | B12 | 200 | 4000 | 0 | 82.54 | 76.53 | 9 | 0
2035 | TVA_Transmission_2_MISO_MO-IL | TVA_Transmission | MISO_MO-IL | Internal | Shoulder | B13 | 600 | 4000 | 0 | 79.53 | 73.69 | 9 | 0
2035 | TVA_Transmission_2_MISO_MO-IL | TVA_Transmission | MISO_MO-IL | Internal | Shoulder | B14 | 900 | 4000 | 0 | 72.15 | 64.15 | 9 | 0
2035 | TVA_Transmission_2_MISO_MO-IL | TVA_Transmission | MISO_MO-IL | Internal | Shoulder | B15 | 1203 | 4000 | 0 | 58.81 | 50.81 | 9 | 0
2035 | TVA_Transmission_2_MISO_MO-IL | TVA_Transmission | MISO_MO-IL | Internal | Summer | B1 | 10 | 4000 | 0 | 143.85 | 135.84 | 9 | 0
2035 | TVA_Transmission_2_MISO_MO-IL | TVA_Transmission | MISO_MO-IL | Internal | Summer | B2 | 25 | 4000 | 0 | 136.13 | 128.13 | 9 | 0
2035 | TVA_Transmission_2_MISO_MO-IL | TVA_Transmission | MISO_MO-IL | Internal | Summer | B3 | 75 | 4000 | 0 | 132.83 | 127.16 | 9 | 0
2035 | TVA_Transmission_2_MISO_MO-IL | TVA_Transmission | MISO_MO-IL | Internal | Summer | B4 | 100 | 4000 | 0 | 129.4 | 122.34 | 9 | 0
2035 | TVA_Transmission_2_MISO_MO-IL | TVA_Transmission | MISO_MO-IL | Internal | Summer | B5 | 200 | 4000 | 0 | 105.45 | 97.47 | 9 | 0
2035 | TVA_Transmission_2_MISO_MO-IL | TVA_Transmission | MISO_MO-IL | Internal | Summer | B6 | 300 | 4000 | 0 | 84.41 | 78.94 | 9 | 0
2035 | TVA_Transmission_2_MISO_MO-IL | TVA_Transmission | MISO_MO-IL | Internal | Summer | B7 | 400 | 4000 | 0 | 79.68 | 74.83 | 9 | 0
2035 | TVA_Transmission_2_MISO_MO-IL | TVA_Transmission | MISO_MO-IL | Internal | Summer | B8 | 500 | 4000 | 0 | 75.16 | 68.06 | 9 | 0
2035 | TVA_Transmission_2_MISO_MO-IL | TVA_Transmission | MISO_MO-IL | Internal | Summer | B9 | 800 | 4000 | 0 | 65.81 | 57.81 | 9 | 0
2035 | TVA_Transmission_2_MISO_MO-IL | TVA_Transmission | MISO_MO-IL | Internal | Summer | B10 | 1262 | 4000 | 0 | 53.13 | 47.64 | 9 | 0
2035 | TVA_Transmission_2_MISO_MO-IL | TVA_Transmission | MISO_MO-IL | Internal | Winter | B16 | 25 | 4000 | 0 | 91.19 | 83.19 | 9 | 0
2035 | TVA_Transmission_2_MISO_MO-IL | TVA_Transmission | MISO_MO-IL | Internal | Winter | B17 | 100 | 4000 | 0 | 85.05 | 77.11 | 9 | 0
2035 | TVA_Transmission_2_MISO_MO-IL | TVA_Transmission | MISO_MO-IL | Internal | Winter | B18 | 400 | 4000 | 0 | 82.4 | 76.55 | 9 | 0
2035 | TVA_Transmission_2_MISO_MO-IL | TVA_Transmission | MISO_MO-IL | Internal | Winter | B19 | 700 | 4000 | 0 | 73.69 | 65.69 | 9 | 0
2035 | TVA_Transmission_2_MISO_MO-IL | TVA_Transmission | MISO_MO-IL | Internal | Winter | B20 | 935 | 4000 | 0 | 57.49 | 49.94 | 9 | 0
2035 | TVA_Transmission_2_NonRTO_Midwest | TVA_Transmission | NonRTO_Midwest | Internal | Shoulder | B11 | 25 | 700 | 0 | 86.98 | 91.96 | 9 | 0
2035 | TVA_Transmission_2_NonRTO_Midwest | TVA_Transmission | NonRTO_Midwest | Internal | Shoulder | B12 | 200 | 700 | 0 | 82.54 | 86.79 | 9 | 0
2035 | TVA_Transmission_2_NonRTO_Midwest | TVA_Transmission | NonRTO_Midwest | Internal | Shoulder | B13 | 600 | 700 | 0 | 79.53 | 84.93 | 9 | 0
2035 | TVA_Transmission_2_NonRTO_Midwest | TVA_Transmission | NonRTO_Midwest | Internal | Shoulder | B14 | 900 | 700 | 0 | 72.15 | 71.55 | 9 | 0
2035 | TVA_Transmission_2_NonRTO_Midwest | TVA_Transmission | NonRTO_Midwest | Internal | Shoulder | B15 | 1203 | 700 | 0 | 58.81 | 50.81 | 9 | 0
2035 | TVA_Transmission_2_NonRTO_Midwest | TVA_Transmission | NonRTO_Midwest | Internal | Summer | B1 | 10 | 700 | 0 | 143.85 | 135.85 | 9 | 0
2035 | TVA_Transmission_2_NonRTO_Midwest | TVA_Transmission | NonRTO_Midwest | Internal | Summer | B2 | 25 | 700 | 0 | 136.13 | 133.99 | 9 | 0
2035 | TVA_Transmission_2_NonRTO_Midwest | TVA_Transmission | NonRTO_Midwest | Internal | Summer | B3 | 75 | 700 | 0 | 132.83 | 133.99 | 9 | 0
2035 | TVA_Transmission_2_NonRTO_Midwest | TVA_Transmission | NonRTO_Midwest | Internal | Summer | B4 | 100 | 700 | 0 | 129.4 | 133.99 | 9 | 0
2035 | TVA_Transmission_2_NonRTO_Midwest | TVA_Transmission | NonRTO_Midwest | Internal | Summer | B5 | 200 | 700 | 0 | 105.45 | 109.45 | 9 | 0
2035 | TVA_Transmission_2_NonRTO_Midwest | TVA_Transmission | NonRTO_Midwest | Internal | Summer | B6 | 300 | 700 | 0 | 84.41 | 90.79 | 9 | 0
2035 | TVA_Transmission_2_NonRTO_Midwest | TVA_Transmission | NonRTO_Midwest | Internal | Summer | B7 | 400 | 700 | 0 | 79.68 | 82.83 | 9 | 0
2035 | TVA_Transmission_2_NonRTO_Midwest | TVA_Transmission | NonRTO_Midwest | Internal | Summer | B8 | 500 | 700 | 0 | 75.16 | 68.96 | 9 | 0
2035 | TVA_Transmission_2_NonRTO_Midwest | TVA_Transmission | NonRTO_Midwest | Internal | Summer | B9 | 800 | 700 | 0 | 65.81 | 57.81 | 9 | 0
2035 | TVA_Transmission_2_NonRTO_Midwest | TVA_Transmission | NonRTO_Midwest | Internal | Summer | B10 | 1262 | 700 | 0 | 53.13 | 46.1 | 9 | 0
2035 | TVA_Transmission_2_NonRTO_Midwest | TVA_Transmission | NonRTO_Midwest | Internal | Winter | B16 | 25 | 700 | 554.62 | 91.19 | 100.19 | 9 | 0
2035 | TVA_Transmission_2_NonRTO_Midwest | TVA_Transmission | NonRTO_Midwest | Internal | Winter | B17 | 100 | 700 | 0.02 | 85.05 | 93.97 | 9 | 0
2035 | TVA_Transmission_2_NonRTO_Midwest | TVA_Transmission | NonRTO_Midwest | Internal | Winter | B18 | 400 | 700 | 0 | 82.4 | 88.6 | 9 | 0
2035 | TVA_Transmission_2_NonRTO_Midwest | TVA_Transmission | NonRTO_Midwest | Internal | Winter | B19 | 700 | 700 | 0 | 73.69 | 72.96 | 9 | 0
2035 | TVA_Transmission_2_NonRTO_Midwest | TVA_Transmission | NonRTO_Midwest | Internal | Winter | B20 | 935 | 700 | 0 | 57.49 | 49.49 | 9 | 0
2035 | TVA_Transmission_2_PJM_ROR | TVA_Transmission | PJM_ROR | Internal | Shoulder | B11 | 25 | 2000 | 0 | 86.98 | 83.09 | 9 | 0
2035 | TVA_Transmission_2_PJM_ROR | TVA_Transmission | PJM_ROR | Internal | Shoulder | B12 | 200 | 2000 | 0 | 82.54 | 78.72 | 9 | 0
2035 | TVA_Transmission_2_PJM_ROR | TVA_Transmission | PJM_ROR | Internal | Shoulder | B13 | 600 | 2000 | 0 | 79.53 | 77.45 | 9 | 0
2035 | TVA_Transmission_2_PJM_ROR | TVA_Transmission | PJM_ROR | Internal | Shoulder | B14 | 900 | 2000 | 0 | 72.15 | 76.64 | 9 | 0
2035 | TVA_Transmission_2_PJM_ROR | TVA_Transmission | PJM_ROR | Internal | Shoulder | B15 | 1203 | 2000 | 0 | 58.81 | 54.81 | 9 | 0
2035 | TVA_Transmission_2_PJM_ROR | TVA_Transmission | PJM_ROR | Internal | Summer | B1 | 10 | 2000 | 0 | 143.85 | 141.86 | 9 | 0
2035 | TVA_Transmission_2_PJM_ROR | TVA_Transmission | PJM_ROR | Internal | Summer | B2 | 25 | 2000 | 0 | 136.13 | 130.44 | 9 | 0
2035 | TVA_Transmission_2_PJM_ROR | TVA_Transmission | PJM_ROR | Internal | Summer | B3 | 75 | 2000 | 0 | 132.83 | 126.83 | 9 | 0
2035 | TVA_Transmission_2_PJM_ROR | TVA_Transmission | PJM_ROR | Internal | Summer | B4 | 100 | 2000 | 0 | 129.4 | 124.34 | 9 | 0
2035 | TVA_Transmission_2_PJM_ROR | TVA_Transmission | PJM_ROR | Internal | Summer | B5 | 200 | 2000 | 0 | 105.45 | 99.45 | 9 | 0
2035 | TVA_Transmission_2_PJM_ROR | TVA_Transmission | PJM_ROR | Internal | Summer | B6 | 300 | 2000 | 0 | 84.41 | 80.93 | 9 | 0
2035 | TVA_Transmission_2_PJM_ROR | TVA_Transmission | PJM_ROR | Internal | Summer | B7 | 400 | 2000 | 0 | 79.68 | 76.94 | 9 | 0
2035 | TVA_Transmission_2_PJM_ROR | TVA_Transmission | PJM_ROR | Internal | Summer | B8 | 500 | 2000 | 0 | 75.16 | 74.97 | 9 | 0
2035 | TVA_Transmission_2_PJM_ROR | TVA_Transmission | PJM_ROR | Internal | Summer | B9 | 800 | 2000 | 0 | 65.81 | 61.81 | 9 | 0
2035 | TVA_Transmission_2_PJM_ROR | TVA_Transmission | PJM_ROR | Internal | Summer | B10 | 1262 | 2000 | 0 | 53.13 | 52.1 | 9 | 0
2035 | TVA_Transmission_2_PJM_ROR | TVA_Transmission | PJM_ROR | Internal | Winter | B16 | 25 | 2000 | 0 | 91.19 | 90.19 | 9 | 0
2035 | TVA_Transmission_2_PJM_ROR | TVA_Transmission | PJM_ROR | Internal | Winter | B17 | 100 | 2000 | 0 | 85.05 | 85.05 | 9 | 0
2035 | TVA_Transmission_2_PJM_ROR | TVA_Transmission | PJM_ROR | Internal | Winter | B18 | 400 | 2000 | 0 | 82.4 | 80.96 | 9 | 0
2035 | TVA_Transmission_2_PJM_ROR | TVA_Transmission | PJM_ROR | Internal | Winter | B19 | 700 | 2000 | 0 | 73.69 | 76.69 | 9 | 0
2035 | TVA_Transmission_2_PJM_ROR | TVA_Transmission | PJM_ROR | Internal | Winter | B20 | 935 | 2000 | 0 | 57.49 | 53.61 | 9 | 0
2035 | TVA_Transmission_2_SOCO | TVA_Transmission | SOCO | Internal | Shoulder | B11 | 25 | 3200 | 0 | 86.98 | 92.78 | 9 | 0
2035 | TVA_Transmission_2_SOCO | TVA_Transmission | SOCO | Internal | Shoulder | B12 | 200 | 3200 | 0 | 82.54 | 83.79 | 9 | 0
2035 | TVA_Transmission_2_SOCO | TVA_Transmission | SOCO | Internal | Shoulder | B13 | 600 | 3200 | 0 | 79.53 | 79.95 | 9 | 0
2035 | TVA_Transmission_2_SOCO | TVA_Transmission | SOCO | Internal | Shoulder | B14 | 900 | 3200 | 0 | 72.15 | 79.95 | 9 | 0
2035 | TVA_Transmission_2_SOCO | TVA_Transmission | SOCO | Internal | Shoulder | B15 | 1203 | 3200 | 1019.63 | 58.81 | 67.81 | 9 | 0
2035 | TVA_Transmission_2_SOCO | TVA_Transmission | SOCO | Internal | Summer | B1 | 10 | 3200 | 0 | 143.85 | 143.85 | 9 | 0
2035 | TVA_Transmission_2_SOCO | TVA_Transmission | SOCO | Internal | Summer | B2 | 25 | 3200 | 0 | 136.13 | 135.65 | 9 | 0
2035 | TVA_Transmission_2_SOCO | TVA_Transmission | SOCO | Internal | Summer | B3 | 75 | 3200 | 0 | 132.83 | 135.65 | 9 | 0
2035 | TVA_Transmission_2_SOCO | TVA_Transmission | SOCO | Internal | Summer | B4 | 100 | 3200 | 0 | 129.4 | 129.4 | 9 | 0
2035 | TVA_Transmission_2_SOCO | TVA_Transmission | SOCO | Internal | Summer | B5 | 200 | 3200 | 0 | 105.45 | 105.82 | 9 | 0
2035 | TVA_Transmission_2_SOCO | TVA_Transmission | SOCO | Internal | Summer | B6 | 300 | 3200 | 0 | 84.41 | 82.33 | 9 | 0
2035 | TVA_Transmission_2_SOCO | TVA_Transmission | SOCO | Internal | Summer | B7 | 400 | 3200 | 0 | 79.68 | 82.33 | 9 | 0
2035 | TVA_Transmission_2_SOCO | TVA_Transmission | SOCO | Internal | Summer | B8 | 500 | 3200 | 0 | 75.16 | 82.33 | 9 | 0
2035 | TVA_Transmission_2_SOCO | TVA_Transmission | SOCO | Internal | Summer | B9 | 800 | 3200 | 2428.64 | 65.81 | 74.81 | 9 | 0
2035 | TVA_Transmission_2_SOCO | TVA_Transmission | SOCO | Internal | Summer | B10 | 1262 | 3200 | 0 | 53.13 | 60.7 | 9 | 0
2035 | TVA_Transmission_2_SOCO | TVA_Transmission | SOCO | Internal | Winter | B16 | 25 | 3200 | 0 | 91.19 | 90.34 | 9 | 0
2035 | TVA_Transmission_2_SOCO | TVA_Transmission | SOCO | Internal | Winter | B17 | 100 | 3200 | 0 | 85.05 | 87.15 | 9 | 0
2035 | TVA_Transmission_2_SOCO | TVA_Transmission | SOCO | Internal | Winter | B18 | 400 | 3200 | 0 | 82.4 | 81.89 | 9 | 0
2035 | TVA_Transmission_2_SOCO | TVA_Transmission | SOCO | Internal | Winter | B19 | 700 | 3200 | 0 | 73.69 | 81.89 | 9 | 0
2035 | TVA_Transmission_2_SOCO | TVA_Transmission | SOCO | Internal | Winter | B20 | 935 | 3200 | 0 | 57.49 | 65.94 | 9 | 0
2035 | TVA_Transmission_2_TVA | TVA_Transmission | TVA | Internal | Shoulder | B11 | 25 | 99999 | 0 | 86.98 | 83.78 | 0.01 | 0
2035 | TVA_Transmission_2_TVA | TVA_Transmission | TVA | Internal | Shoulder | B12 | 200 | 99999 | 0 | 82.54 | 80.8 | 0.01 | 0
2035 | TVA_Transmission_2_TVA | TVA_Transmission | TVA | Internal | Shoulder | B13 | 600 | 99999 | 0 | 79.53 | 74.45 | 0.01 | 0
2035 | TVA_Transmission_2_TVA | TVA_Transmission | TVA | Internal | Shoulder | B14 | 900 | 99999 | 1544.2 | 72.15 | 72.16 | 0.01 | 0
2035 | TVA_Transmission_2_TVA | TVA_Transmission | TVA | Internal | Shoulder | B15 | 1203 | 99999 | 704.7 | 58.81 | 58.82 | 0.01 | 0
2035 | TVA_Transmission_2_TVA | TVA_Transmission | TVA | Internal | Summer | B1 | 10 | 99999 | 3413.4 | 143.85 | 143.86 | 0.01 | 0
2035 | TVA_Transmission_2_TVA | TVA_Transmission | TVA | Internal | Summer | B2 | 25 | 99999 | 2503.5 | 136.13 | 136.15 | 0.01 | 0
2035 | TVA_Transmission_2_TVA | TVA_Transmission | TVA | Internal | Summer | B3 | 75 | 99999 | 717.19 | 132.83 | 132.84 | 0.01 | 0
2035 | TVA_Transmission_2_TVA | TVA_Transmission | TVA | Internal | Summer | B4 | 100 | 99999 | 172.76 | 129.4 | 129.41 | 0.01 | 0
2035 | TVA_Transmission_2_TVA | TVA_Transmission | TVA | Internal | Summer | B5 | 200 | 99999 | 0 | 105.45 | 88.82 | 0.01 | 0
2035 | TVA_Transmission_2_TVA | TVA_Transmission | TVA | Internal | Summer | B6 | 300 | 99999 | 0 | 84.41 | 81.73 | 0.01 | 0
2035 | TVA_Transmission_2_TVA | TVA_Transmission | TVA | Internal | Summer | B7 | 400 | 99999 | 0 | 79.68 | 73.83 | 0.01 | 0
2035 | TVA_Transmission_2_TVA | TVA_Transmission | TVA | Internal | Summer | B8 | 500 | 99999 | 0 | 75.16 | 73.83 | 0.01 | 0
2035 | TVA_Transmission_2_TVA | TVA_Transmission | TVA | Internal | Summer | B9 | 800 | 99999 | 0.02 | 65.81 | 65.81 | 0.01 | 0
2035 | TVA_Transmission_2_TVA | TVA_Transmission | TVA | Internal | Summer | B10 | 1262 | 99999 | 0 | 53.13 | 51.7 | 0.01 | 0
2035 | TVA_Transmission_2_TVA | TVA_Transmission | TVA | Internal | Winter | B16 | 25 | 99999 | 0 | 91.19 | 90.08 | 0.01 | 0
2035 | TVA_Transmission_2_TVA | TVA_Transmission | TVA | Internal | Winter | B17 | 100 | 99999 | 0 | 85.05 | 84.72 | 0.01 | 0
2035 | TVA_Transmission_2_TVA | TVA_Transmission | TVA | Internal | Winter | B18 | 400 | 99999 | 0 | 82.4 | 76.11 | 0.01 | 0
2035 | TVA_Transmission_2_TVA | TVA_Transmission | TVA | Internal | Winter | B19 | 700 | 99999 | 216.92 | 73.69 | 73.71 | 0.01 | 0
2035 | TVA_Transmission_2_TVA | TVA_Transmission | TVA | Internal | Winter | B20 | 935 | 99999 | 392.13 | 57.49 | 57.51 | 0.01 | 0
2035 | TVA_Transmission_2_VACAR | TVA_Transmission | VACAR | Internal | Shoulder | B11 | 25 | 900 | 0 | 86.98 | 89.09 | 9 | 0
2035 | TVA_Transmission_2_VACAR | TVA_Transmission | VACAR | Internal | Shoulder | B12 | 200 | 900 | 0 | 82.54 | 84.72 | 9 | 0
2035 | TVA_Transmission_2_VACAR | TVA_Transmission | VACAR | Internal | Shoulder | B13 | 600 | 900 | 0 | 79.53 | 83.45 | 9 | 0
2035 | TVA_Transmission_2_VACAR | TVA_Transmission | VACAR | Internal | Shoulder | B14 | 900 | 900 | 0 | 72.15 | 80.76 | 9 | 0
2035 | TVA_Transmission_2_VACAR | TVA_Transmission | VACAR | Internal | Shoulder | B15 | 1203 | 900 | 0 | 58.81 | 60.81 | 9 | 0
2035 | TVA_Transmission_2_VACAR | TVA_Transmission | VACAR | Internal | Summer | B1 | 10 | 900 | 0 | 143.85 | 147.86 | 9 | 0
2035 | TVA_Transmission_2_VACAR | TVA_Transmission | VACAR | Internal | Summer | B2 | 25 | 900 | 0 | 136.13 | 137.23 | 9 | 0
2035 | TVA_Transmission_2_VACAR | TVA_Transmission | VACAR | Internal | Summer | B3 | 75 | 900 | 0 | 132.83 | 137.23 | 9 | 0
2035 | TVA_Transmission_2_VACAR | TVA_Transmission | VACAR | Internal | Summer | B4 | 100 | 900 | 0 | 129.4 | 133.01 | 9 | 0
2035 | TVA_Transmission_2_VACAR | TVA_Transmission | VACAR | Internal | Summer | B5 | 200 | 900 | 252.24 | 105.45 | 114.45 | 9 | 0
2035 | TVA_Transmission_2_VACAR | TVA_Transmission | VACAR | Internal | Summer | B6 | 300 | 900 | 0 | 84.41 | 86.93 | 9 | 0
2035 | TVA_Transmission_2_VACAR | TVA_Transmission | VACAR | Internal | Summer | B7 | 400 | 900 | 0 | 79.68 | 82.94 | 9 | 0
2035 | TVA_Transmission_2_VACAR | TVA_Transmission | VACAR | Internal | Summer | B8 | 500 | 900 | 0 | 75.16 | 80.97 | 9 | 0
2035 | TVA_Transmission_2_VACAR | TVA_Transmission | VACAR | Internal | Summer | B9 | 800 | 900 | 0 | 65.81 | 67.81 | 9 | 0
2035 | TVA_Transmission_2_VACAR | TVA_Transmission | VACAR | Internal | Summer | B10 | 1262 | 900 | 0 | 53.13 | 58.1 | 9 | 0
2035 | TVA_Transmission_2_VACAR | TVA_Transmission | VACAR | Internal | Winter | B16 | 25 | 900 | 899.96 | 91.19 | 100.34 | 9 | 0.15
2035 | TVA_Transmission_2_VACAR | TVA_Transmission | VACAR | Internal | Winter | B17 | 100 | 900 | 0 | 85.05 | 91.46 | 9 | 0
2035 | TVA_Transmission_2_VACAR | TVA_Transmission | VACAR | Internal | Winter | B18 | 400 | 900 | 0 | 82.4 | 83.47 | 9 | 0
2035 | TVA_Transmission_2_VACAR | TVA_Transmission | VACAR | Internal | Winter | B19 | 700 | 900 | 179.95 | 73.69 | 82.69 | 9 | 0
2035 | TVA_Transmission_2_VACAR | TVA_Transmission | VACAR | Internal | Winter | B20 | 935 | 900 | 0 | 57.49 | 59.61 | 9 | 0
2035 | VACAR_2_PJM_ROR | VACAR | PJM_ROR | Internal | Shoulder | B11 | 25 | 2000 | 0 | 89.09 | 83.09 | 7 | 0
2035 | VACAR_2_PJM_ROR | VACAR | PJM_ROR | Internal | Shoulder | B12 | 200 | 2000 | 0 | 84.72 | 78.72 | 7 | 0
2035 | VACAR_2_PJM_ROR | VACAR | PJM_ROR | Internal | Shoulder | B13 | 600 | 2000 | 0 | 83.45 | 77.45 | 7 | 0
2035 | VACAR_2_PJM_ROR | VACAR | PJM_ROR | Internal | Shoulder | B14 | 900 | 2000 | 0 | 80.76 | 76.64 | 7 | 0
2035 | VACAR_2_PJM_ROR | VACAR | PJM_ROR | Internal | Shoulder | B15 | 1203 | 2000 | 0 | 60.81 | 54.81 | 7 | 0
2035 | VACAR_2_PJM_ROR | VACAR | PJM_ROR | Internal | Summer | B1 | 10 | 2000 | 0 | 147.86 | 141.86 | 7 | 0
2035 | VACAR_2_PJM_ROR | VACAR | PJM_ROR | Internal | Summer | B2 | 25 | 2000 | 0 | 137.23 | 130.44 | 7 | 0
2035 | VACAR_2_PJM_ROR | VACAR | PJM_ROR | Internal | Summer | B3 | 75 | 2000 | 0 | 137.23 | 126.83 | 7 | 0
2035 | VACAR_2_PJM_ROR | VACAR | PJM_ROR | Internal | Summer | B4 | 100 | 2000 | 0 | 133.01 | 124.34 | 7 | 0
2035 | VACAR_2_PJM_ROR | VACAR | PJM_ROR | Internal | Summer | B5 | 200 | 2000 | 0 | 114.45 | 99.45 | 7 | 0
2035 | VACAR_2_PJM_ROR | VACAR | PJM_ROR | Internal | Summer | B6 | 300 | 2000 | 0 | 86.93 | 80.93 | 7 | 0
2035 | VACAR_2_PJM_ROR | VACAR | PJM_ROR | Internal | Summer | B7 | 400 | 2000 | 0 | 82.94 | 76.94 | 7 | 0
2035 | VACAR_2_PJM_ROR | VACAR | PJM_ROR | Internal | Summer | B8 | 500 | 2000 | 0 | 80.97 | 74.97 | 7 | 0
2035 | VACAR_2_PJM_ROR | VACAR | PJM_ROR | Internal | Summer | B9 | 800 | 2000 | 0 | 67.81 | 61.81 | 7 | 0
2035 | VACAR_2_PJM_ROR | VACAR | PJM_ROR | Internal | Summer | B10 | 1262 | 2000 | 0 | 58.1 | 52.1 | 7 | 0
2035 | VACAR_2_PJM_ROR | VACAR | PJM_ROR | Internal | Winter | B16 | 25 | 2000 | 0 | 100.34 | 90.19 | 7 | 0
2035 | VACAR_2_PJM_ROR | VACAR | PJM_ROR | Internal | Winter | B17 | 100 | 2000 | 0 | 91.46 | 85.05 | 7 | 0
2035 | VACAR_2_PJM_ROR | VACAR | PJM_ROR | Internal | Winter | B18 | 400 | 2000 | 0 | 83.47 | 80.96 | 7 | 0
2035 | VACAR_2_PJM_ROR | VACAR | PJM_ROR | Internal | Winter | B19 | 700 | 2000 | 0 | 82.69 | 76.69 | 7 | 0
2035 | VACAR_2_PJM_ROR | VACAR | PJM_ROR | Internal | Winter | B20 | 935 | 2000 | 0 | 59.61 | 53.61 | 7 | 0
2035 | VACAR_2_SOCO | VACAR | SOCO | Internal | Shoulder | B11 | 25 | 3000 | 0 | 89.09 | 92.78 | 7 | 0
2035 | VACAR_2_SOCO | VACAR | SOCO | Internal | Shoulder | B12 | 200 | 3000 | 0 | 84.72 | 83.79 | 7 | 0
2035 | VACAR_2_SOCO | VACAR | SOCO | Internal | Shoulder | B13 | 600 | 3000 | 0 | 83.45 | 79.95 | 7 | 0
2035 | VACAR_2_SOCO | VACAR | SOCO | Internal | Shoulder | B14 | 900 | 3000 | 0 | 80.76 | 79.95 | 7 | 0
2035 | VACAR_2_SOCO | VACAR | SOCO | Internal | Shoulder | B15 | 1203 | 3000 | 721.01 | 60.81 | 67.81 | 7 | 0
2035 | VACAR_2_SOCO | VACAR | SOCO | Internal | Summer | B1 | 10 | 3000 | 0 | 147.86 | 143.85 | 7 | 0
2035 | VACAR_2_SOCO | VACAR | SOCO | Internal | Summer | B2 | 25 | 3000 | 0 | 137.23 | 135.65 | 7 | 0
2035 | VACAR_2_SOCO | VACAR | SOCO | Internal | Summer | B3 | 75 | 3000 | 0 | 137.23 | 135.65 | 7 | 0
2035 | VACAR_2_SOCO | VACAR | SOCO | Internal | Summer | B4 | 100 | 3000 | 0 | 133.01 | 129.4 | 7 | 0
2035 | VACAR_2_SOCO | VACAR | SOCO | Internal | Summer | B5 | 200 | 3000 | 0 | 114.45 | 105.82 | 7 | 0
2035 | VACAR_2_SOCO | VACAR | SOCO | Internal | Summer | B6 | 300 | 3000 | 0 | 86.93 | 82.33 | 7 | 0
2035 | VACAR_2_SOCO | VACAR | SOCO | Internal | Summer | B7 | 400 | 3000 | 0 | 82.94 | 82.33 | 7 | 0
2035 | VACAR_2_SOCO | VACAR | SOCO | Internal | Summer | B8 | 500 | 3000 | 0 | 80.97 | 82.33 | 7 | 0
2035 | VACAR_2_SOCO | VACAR | SOCO | Internal | Summer | B9 | 800 | 3000 | 1259.27 | 67.81 | 74.81 | 7 | 0
2035 | VACAR_2_SOCO | VACAR | SOCO | Internal | Summer | B10 | 1262 | 3000 | 0 | 58.1 | 60.7 | 7 | 0
2035 | VACAR_2_SOCO | VACAR | SOCO | Internal | Winter | B16 | 25 | 3000 | 0 | 100.34 | 90.34 | 7 | 0
2035 | VACAR_2_SOCO | VACAR | SOCO | Internal | Winter | B17 | 100 | 3000 | 0 | 91.46 | 87.15 | 7 | 0
2035 | VACAR_2_SOCO | VACAR | SOCO | Internal | Winter | B18 | 400 | 3000 | 0 | 83.47 | 81.89 | 7 | 0
2035 | VACAR_2_SOCO | VACAR | SOCO | Internal | Winter | B19 | 700 | 3000 | 0 | 82.69 | 81.89 | 7 | 0
2035 | VACAR_2_SOCO | VACAR | SOCO | Internal | Winter | B20 | 935 | 3000 | 0 | 59.61 | 65.94 | 7 | 0
2035 | VACAR_2_TVA_Transmission | VACAR | TVA_Transmission | Internal | Shoulder | B11 | 25 | 900 | 0 | 89.09 | 86.98 | 7 | 0
2035 | VACAR_2_TVA_Transmission | VACAR | TVA_Transmission | Internal | Shoulder | B12 | 200 | 900 | 0 | 84.72 | 82.54 | 7 | 0
2035 | VACAR_2_TVA_Transmission | VACAR | TVA_Transmission | Internal | Shoulder | B13 | 600 | 900 | 0 | 83.45 | 79.53 | 7 | 0
2035 | VACAR_2_TVA_Transmission | VACAR | TVA_Transmission | Internal | Shoulder | B14 | 900 | 900 | 0 | 80.76 | 72.15 | 7 | 0
2035 | VACAR_2_TVA_Transmission | VACAR | TVA_Transmission | Internal | Shoulder | B15 | 1203 | 900 | 0 | 60.81 | 58.81 | 7 | 0
2035 | VACAR_2_TVA_Transmission | VACAR | TVA_Transmission | Internal | Summer | B1 | 10 | 900 | 0 | 147.86 | 143.85 | 7 | 0
2035 | VACAR_2_TVA_Transmission | VACAR | TVA_Transmission | Internal | Summer | B2 | 25 | 900 | 0 | 137.23 | 136.13 | 7 | 0
2035 | VACAR_2_TVA_Transmission | VACAR | TVA_Transmission | Internal | Summer | B3 | 75 | 900 | 0 | 137.23 | 132.83 | 7 | 0
2035 | VACAR_2_TVA_Transmission | VACAR | TVA_Transmission | Internal | Summer | B4 | 100 | 900 | 0 | 133.01 | 129.4 | 7 | 0
2035 | VACAR_2_TVA_Transmission | VACAR | TVA_Transmission | Internal | Summer | B5 | 200 | 900 | 0 | 114.45 | 105.45 | 7 | 0
2035 | VACAR_2_TVA_Transmission | VACAR | TVA_Transmission | Internal | Summer | B6 | 300 | 900 | 0 | 86.93 | 84.41 | 7 | 0
2035 | VACAR_2_TVA_Transmission | VACAR | TVA_Transmission | Internal | Summer | B7 | 400 | 900 | 0 | 82.94 | 79.68 | 7 | 0
2035 | VACAR_2_TVA_Transmission | VACAR | TVA_Transmission | Internal | Summer | B8 | 500 | 900 | 0 | 80.97 | 75.16 | 7 | 0
2035 | VACAR_2_TVA_Transmission | VACAR | TVA_Transmission | Internal | Summer | B9 | 800 | 900 | 0 | 67.81 | 65.81 | 7 | 0
2035 | VACAR_2_TVA_Transmission | VACAR | TVA_Transmission | Internal | Summer | B10 | 1262 | 900 | 0 | 58.1 | 53.13 | 7 | 0
2035 | VACAR_2_TVA_Transmission | VACAR | TVA_Transmission | Internal | Winter | B16 | 25 | 900 | 0 | 100.34 | 91.19 | 7 | 0
2035 | VACAR_2_TVA_Transmission | VACAR | TVA_Transmission | Internal | Winter | B17 | 100 | 900 | 0 | 91.46 | 85.05 | 7 | 0
2035 | VACAR_2_TVA_Transmission | VACAR | TVA_Transmission | Internal | Winter | B18 | 400 | 900 | 0 | 83.47 | 82.4 | 7 | 0
2035 | VACAR_2_TVA_Transmission | VACAR | TVA_Transmission | Internal | Winter | B19 | 700 | 900 | 0 | 82.69 | 73.69 | 7 | 0
2035 | VACAR_2_TVA_Transmission | VACAR | TVA_Transmission | Internal | Winter | B20 | 935 | 900 | 0 | 59.61 | 57.49 | 7 | 0
2040 | ENT_2_MISO_MO-IL | ENT | MISO_MO-IL | Internal | Shoulder | B11 | 25 | 2260 | 0 | 93.1 | 87.8 | 8 | 0
2040 | ENT_2_MISO_MO-IL | ENT | MISO_MO-IL | Internal | Shoulder | B12 | 200 | 2260 | 0 | 89.18 | 81.18 | 8 | 0
2040 | ENT_2_MISO_MO-IL | ENT | MISO_MO-IL | Internal | Shoulder | B13 | 600 | 2260 | 0 | 89.02 | 80.38 | 8 | 0
2040 | ENT_2_MISO_MO-IL | ENT | MISO_MO-IL | Internal | Shoulder | B14 | 900 | 2260 | 0 | 77.71 | 68.71 | 8 | 0
2040 | ENT_2_MISO_MO-IL | ENT | MISO_MO-IL | Internal | Shoulder | B15 | 1203 | 2260 | 0 | 59.43 | 51.43 | 8 | 0
2040 | ENT_2_MISO_MO-IL | ENT | MISO_MO-IL | Internal | Summer | B1 | 10 | 2260 | 0 | 147.73 | 144.04 | 8 | 0
2040 | ENT_2_MISO_MO-IL | ENT | MISO_MO-IL | Internal | Summer | B2 | 25 | 2260 | 0 | 139.62 | 138.92 | 8 | 0
2040 | ENT_2_MISO_MO-IL | ENT | MISO_MO-IL | Internal | Summer | B3 | 75 | 2260 | 0 | 139.62 | 138.92 | 8 | 0
2040 | ENT_2_MISO_MO-IL | ENT | MISO_MO-IL | Internal | Summer | B4 | 100 | 2260 | 0 | 131.65 | 131.66 | 8 | 0
2040 | ENT_2_MISO_MO-IL | ENT | MISO_MO-IL | Internal | Summer | B5 | 200 | 2260 | 0 | 100.89 | 101.89 | 8 | 0
2040 | ENT_2_MISO_MO-IL | ENT | MISO_MO-IL | Internal | Summer | B6 | 300 | 2260 | 0 | 90.95 | 86.85 | 8 | 0
2040 | ENT_2_MISO_MO-IL | ENT | MISO_MO-IL | Internal | Summer | B7 | 400 | 2260 | 0 | 89.9 | 81.9 | 8 | 0
2040 | ENT_2_MISO_MO-IL | ENT | MISO_MO-IL | Internal | Summer | B8 | 500 | 2260 | 0 | 87.23 | 74.23 | 8 | 0
2040 | ENT_2_MISO_MO-IL | ENT | MISO_MO-IL | Internal | Summer | B9 | 800 | 2260 | 0 | 77.55 | 60.55 | 8 | 0
2040 | ENT_2_MISO_MO-IL | ENT | MISO_MO-IL | Internal | Summer | B10 | 1262 | 2260 | 0 | 58.39 | 50.39 | 8 | 0
2040 | ENT_2_MISO_MO-IL | ENT | MISO_MO-IL | Internal | Winter | B16 | 25 | 2260 | 0 | 96.91 | 89.04 | 8 | 0
2040 | ENT_2_MISO_MO-IL | ENT | MISO_MO-IL | Internal | Winter | B17 | 100 | 2260 | 0 | 92.95 | 84.95 | 8 | 0
2040 | ENT_2_MISO_MO-IL | ENT | MISO_MO-IL | Internal | Winter | B18 | 400 | 2260 | 0 | 88.23 | 79.73 | 8 | 0
2040 | ENT_2_MISO_MO-IL | ENT | MISO_MO-IL | Internal | Winter | B19 | 700 | 2260 | 0 | 79.92 | 70.92 | 8 | 0
2040 | ENT_2_MISO_MO-IL | ENT | MISO_MO-IL | Internal | Winter | B20 | 935 | 2260 | 0 | 59.53 | 51.53 | 8 | 0
2040 | ENT_2_SOCO | ENT | SOCO | Internal | Shoulder | B11 | 25 | 2000 | 0 | 93.1 | 91.37 | 8 | 0
2040 | ENT_2_SOCO | ENT | SOCO | Internal | Shoulder | B12 | 200 | 2000 | 0 | 89.18 | 90.59 | 8 | 0
2040 | ENT_2_SOCO | ENT | SOCO | Internal | Shoulder | B13 | 600 | 2000 | 0 | 89.02 | 86.5 | 8 | 0
2040 | ENT_2_SOCO | ENT | SOCO | Internal | Shoulder | B14 | 900 | 2000 | 151.16 | 77.71 | 85.71 | 8 | 0
2040 | ENT_2_SOCO | ENT | SOCO | Internal | Shoulder | B15 | 1203 | 2000 | 0 | 59.43 | 66.17 | 8 | 0
2040 | ENT_2_SOCO | ENT | SOCO | Internal | Summer | B1 | 10 | 2000 | 582.28 | 147.73 | 155.73 | 8 | 0
2040 | ENT_2_SOCO | ENT | SOCO | Internal | Summer | B2 | 25 | 2000 | 113.01 | 139.62 | 147.62 | 8 | 0
2040 | ENT_2_SOCO | ENT | SOCO | Internal | Summer | B3 | 75 | 2000 | 567.13 | 139.62 | 147.62 | 8 | 0
2040 | ENT_2_SOCO | ENT | SOCO | Internal | Summer | B4 | 100 | 2000 | 941.45 | 131.65 | 139.65 | 8 | 0
2040 | ENT_2_SOCO | ENT | SOCO | Internal | Summer | B5 | 200 | 2000 | 0 | 100.89 | 93.57 | 8 | 0
2040 | ENT_2_SOCO | ENT | SOCO | Internal | Summer | B6 | 300 | 2000 | 0 | 90.95 | 89.85 | 8 | 0
2040 | ENT_2_SOCO | ENT | SOCO | Internal | Summer | B7 | 400 | 2000 | 0 | 89.9 | 89.85 | 8 | 0
2040 | ENT_2_SOCO | ENT | SOCO | Internal | Summer | B8 | 500 | 2000 | 0 | 87.23 | 89.76 | 8 | 0
2040 | ENT_2_SOCO | ENT | SOCO | Internal | Summer | B9 | 800 | 2000 | 0 | 77.55 | 77.55 | 8 | 0
2040 | ENT_2_SOCO | ENT | SOCO | Internal | Summer | B10 | 1262 | 2000 | 0 | 58.39 | 60.43 | 8 | 0
2040 | ENT_2_SOCO | ENT | SOCO | Internal | Winter | B16 | 25 | 2000 | 0 | 96.91 | 95.06 | 8 | 0
2040 | ENT_2_SOCO | ENT | SOCO | Internal | Winter | B17 | 100 | 2000 | 0 | 92.95 | 95.06 | 8 | 0
2040 | ENT_2_SOCO | ENT | SOCO | Internal | Winter | B18 | 400 | 2000 | 0 | 88.23 | 88.27 | 8 | 0
2040 | ENT_2_SOCO | ENT | SOCO | Internal | Winter | B19 | 700 | 2000 | 993.98 | 79.92 | 87.92 | 8 | 0
2040 | ENT_2_SOCO | ENT | SOCO | Internal | Winter | B20 | 935 | 2000 | 0 | 59.53 | 64.42 | 8 | 0
2040 | ENT_2_SPP_N | ENT | SPP_N | Internal | Shoulder | B11 | 25 | 1300 | 0 | 93.1 | 94.78 | 8 | 0
2040 | ENT_2_SPP_N | ENT | SPP_N | Internal | Shoulder | B12 | 200 | 1300 | 0 | 89.18 | 88.02 | 8 | 0
2040 | ENT_2_SPP_N | ENT | SPP_N | Internal | Shoulder | B13 | 600 | 1300 | 0 | 89.02 | 84.01 | 8 | 0
2040 | ENT_2_SPP_N | ENT | SPP_N | Internal | Shoulder | B14 | 900 | 1300 | 0 | 77.71 | 62.24 | 8 | 0
2040 | ENT_2_SPP_N | ENT | SPP_N | Internal | Shoulder | B15 | 1203 | 1300 | 0 | 59.43 | 51.74 | 8 | 0
2040 | ENT_2_SPP_N | ENT | SPP_N | Internal | Summer | B1 | 10 | 1300 | 0 | 147.73 | 142.73 | 8 | 0
2040 | ENT_2_SPP_N | ENT | SPP_N | Internal | Summer | B2 | 25 | 1300 | 0 | 139.62 | 138.7 | 8 | 0
2040 | ENT_2_SPP_N | ENT | SPP_N | Internal | Summer | B3 | 75 | 1300 | 0 | 139.62 | 138.65 | 8 | 0
2040 | ENT_2_SPP_N | ENT | SPP_N | Internal | Summer | B4 | 100 | 1300 | 0 | 131.65 | 138.65 | 8 | 0
2040 | ENT_2_SPP_N | ENT | SPP_N | Internal | Summer | B5 | 200 | 1300 | 0.08 | 100.89 | 108.88 | 8 | 0
2040 | ENT_2_SPP_N | ENT | SPP_N | Internal | Summer | B6 | 300 | 1300 | 0 | 90.95 | 93.84 | 8 | 0
2040 | ENT_2_SPP_N | ENT | SPP_N | Internal | Summer | B7 | 400 | 1300 | 0 | 89.9 | 88.89 | 8 | 0
2040 | ENT_2_SPP_N | ENT | SPP_N | Internal | Summer | B8 | 500 | 1300 | 0 | 87.23 | 82.23 | 8 | 0
2040 | ENT_2_SPP_N | ENT | SPP_N | Internal | Summer | B9 | 800 | 1300 | 0 | 77.55 | 57.19 | 8 | 0
2040 | ENT_2_SPP_N | ENT | SPP_N | Internal | Summer | B10 | 1262 | 1300 | 0 | 58.39 | 50.61 | 8 | 0
2040 | ENT_2_SPP_N | ENT | SPP_N | Internal | Winter | B16 | 25 | 1300 | 0 | 96.91 | 91.91 | 8 | 0
2040 | ENT_2_SPP_N | ENT | SPP_N | Internal | Winter | B17 | 100 | 1300 | 0 | 92.95 | 79.95 | 8 | 0
2040 | ENT_2_SPP_N | ENT | SPP_N | Internal | Winter | B18 | 400 | 1300 | 0 | 88.23 | 81.29 | 8 | 0
2040 | ENT_2_SPP_N | ENT | SPP_N | Internal | Winter | B19 | 700 | 1300 | 0 | 79.92 | 68.3 | 8 | 0
2040 | ENT_2_SPP_N | ENT | SPP_N | Internal | Winter | B20 | 935 | 1300 | 0 | 59.53 | 51.91 | 8 | 0
2040 | ENT_2_SPP_S | ENT | SPP_S | Internal | Shoulder | B11 | 25 | 1300 | 0 | 93.1 | 94.77 | 8 | 0
2040 | ENT_2_SPP_S | ENT | SPP_S | Internal | Shoulder | B12 | 200 | 1300 | 0 | 89.18 | 88.03 | 8 | 0
2040 | ENT_2_SPP_S | ENT | SPP_S | Internal | Shoulder | B13 | 600 | 1300 | 0 | 89.02 | 84.02 | 8 | 0
2040 | ENT_2_SPP_S | ENT | SPP_S | Internal | Shoulder | B14 | 900 | 1300 | 0 | 77.71 | 62.26 | 8 | 0
2040 | ENT_2_SPP_S | ENT | SPP_S | Internal | Shoulder | B15 | 1203 | 1300 | 0 | 59.43 | 52.85 | 8 | 0
2040 | ENT_2_SPP_S | ENT | SPP_S | Internal | Summer | B1 | 10 | 1300 | 0 | 147.73 | 123.36 | 8 | 0
2040 | ENT_2_SPP_S | ENT | SPP_S | Internal | Summer | B2 | 25 | 1300 | 0 | 139.62 | 126.55 | 8 | 0
2040 | ENT_2_SPP_S | ENT | SPP_S | Internal | Summer | B3 | 75 | 1300 | 0 | 139.62 | 134.62 | 8 | 0
2040 | ENT_2_SPP_S | ENT | SPP_S | Internal | Summer | B4 | 100 | 1300 | 0 | 131.65 | 126.55 | 8 | 0
2040 | ENT_2_SPP_S | ENT | SPP_S | Internal | Summer | B5 | 200 | 1300 | 656.18 | 100.89 | 108.89 | 8 | 0
2040 | ENT_2_SPP_S | ENT | SPP_S | Internal | Summer | B6 | 300 | 1300 | 0 | 90.95 | 93.85 | 8 | 0
2040 | ENT_2_SPP_S | ENT | SPP_S | Internal | Summer | B7 | 400 | 1300 | 0 | 89.9 | 88.9 | 8 | 0
2040 | ENT_2_SPP_S | ENT | SPP_S | Internal | Summer | B8 | 500 | 1300 | 0 | 87.23 | 86.86 | 8 | 0
2040 | ENT_2_SPP_S | ENT | SPP_S | Internal | Summer | B9 | 800 | 1300 | 0 | 77.55 | 82.07 | 8 | 0
2040 | ENT_2_SPP_S | ENT | SPP_S | Internal | Summer | B10 | 1262 | 1300 | 0 | 58.39 | 55.14 | 8 | 0
2040 | ENT_2_SPP_S | ENT | SPP_S | Internal | Winter | B16 | 25 | 1300 | 0 | 96.91 | 91.93 | 8 | 0
2040 | ENT_2_SPP_S | ENT | SPP_S | Internal | Winter | B17 | 100 | 1300 | 0 | 92.95 | 79.96 | 8 | 0
2040 | ENT_2_SPP_S | ENT | SPP_S | Internal | Winter | B18 | 400 | 1300 | 0 | 88.23 | 81.3 | 8 | 0
2040 | ENT_2_SPP_S | ENT | SPP_S | Internal | Winter | B19 | 700 | 1300 | 0 | 79.92 | 68.32 | 8 | 0
2040 | ENT_2_SPP_S | ENT | SPP_S | Internal | Winter | B20 | 935 | 1300 | 0 | 59.53 | 53.23 | 8 | 0
2040 | ENT_2_TVA_Transmission | ENT | TVA_Transmission | Internal | Shoulder | B11 | 25 | 2100 | 0 | 93.1 | 92.77 | 8 | 0
2040 | ENT_2_TVA_Transmission | ENT | TVA_Transmission | Internal | Shoulder | B12 | 200 | 2100 | 0 | 89.18 | 87.59 | 8 | 0
2040 | ENT_2_TVA_Transmission | ENT | TVA_Transmission | Internal | Shoulder | B13 | 600 | 2100 | 0 | 89.02 | 85.57 | 8 | 0
2040 | ENT_2_TVA_Transmission | ENT | TVA_Transmission | Internal | Shoulder | B14 | 900 | 2100 | 0 | 77.71 | 76.71 | 8 | 0
2040 | ENT_2_TVA_Transmission | ENT | TVA_Transmission | Internal | Shoulder | B15 | 1203 | 2100 | 0 | 59.43 | 58.54 | 8 | 0
2040 | ENT_2_TVA_Transmission | ENT | TVA_Transmission | Internal | Summer | B1 | 10 | 2100 | 0 | 147.73 | 152.04 | 8 | 0
2040 | ENT_2_TVA_Transmission | ENT | TVA_Transmission | Internal | Summer | B2 | 25 | 2100 | 0.01 | 139.62 | 146.92 | 8 | 0
2040 | ENT_2_TVA_Transmission | ENT | TVA_Transmission | Internal | Summer | B3 | 75 | 2100 | 0 | 139.62 | 143.96 | 8 | 0
2040 | ENT_2_TVA_Transmission | ENT | TVA_Transmission | Internal | Summer | B4 | 100 | 2100 | 199.54 | 131.65 | 139.65 | 8 | 0
2040 | ENT_2_TVA_Transmission | ENT | TVA_Transmission | Internal | Summer | B5 | 200 | 2100 | 0 | 100.89 | 103.57 | 8 | 0
2040 | ENT_2_TVA_Transmission | ENT | TVA_Transmission | Internal | Summer | B6 | 300 | 2100 | 0 | 90.95 | 91.5 | 8 | 0
2040 | ENT_2_TVA_Transmission | ENT | TVA_Transmission | Internal | Summer | B7 | 400 | 2100 | 0 | 89.9 | 87.03 | 8 | 0
2040 | ENT_2_TVA_Transmission | ENT | TVA_Transmission | Internal | Summer | B8 | 500 | 2100 | 0 | 87.23 | 81.73 | 8 | 0
2040 | ENT_2_TVA_Transmission | ENT | TVA_Transmission | Internal | Summer | B9 | 800 | 2100 | 0 | 77.55 | 68.55 | 8 | 0
2040 | ENT_2_TVA_Transmission | ENT | TVA_Transmission | Internal | Summer | B10 | 1262 | 2100 | 0 | 58.39 | 54.83 | 8 | 0
2040 | ENT_2_TVA_Transmission | ENT | TVA_Transmission | Internal | Winter | B16 | 25 | 2100 | 0 | 96.91 | 97.04 | 8 | 0
2040 | ENT_2_TVA_Transmission | ENT | TVA_Transmission | Internal | Winter | B17 | 100 | 2100 | 0 | 92.95 | 91.97 | 8 | 0
2040 | ENT_2_TVA_Transmission | ENT | TVA_Transmission | Internal | Winter | B18 | 400 | 2100 | 0 | 88.23 | 87.73 | 8 | 0
2040 | ENT_2_TVA_Transmission | ENT | TVA_Transmission | Internal | Winter | B19 | 700 | 2100 | 0 | 79.92 | 78.92 | 8 | 0
2040 | ENT_2_TVA_Transmission | ENT | TVA_Transmission | Internal | Winter | B20 | 935 | 2100 | 0 | 59.53 | 57.65 | 8 | 0
2040 | FRCC_2_SOCO | FRCC | SOCO | Internal | Shoulder | B11 | 25 | 900 | 0 | 101.37 | 91.37 | 8 | 0
2040 | FRCC_2_SOCO | FRCC | SOCO | Internal | Shoulder | B12 | 200 | 900 | 0 | 96.5 | 90.59 | 8 | 0
2040 | FRCC_2_SOCO | FRCC | SOCO | Internal | Shoulder | B13 | 600 | 900 | 0 | 96.5 | 86.5 | 8 | 0
2040 | FRCC_2_SOCO | FRCC | SOCO | Internal | Shoulder | B14 | 900 | 900 | 0 | 96.5 | 85.71 | 8 | 0
2040 | FRCC_2_SOCO | FRCC | SOCO | Internal | Shoulder | B15 | 1203 | 900 | 0 | 76.17 | 66.17 | 8 | 0
2040 | FRCC_2_SOCO | FRCC | SOCO | Internal | Summer | B1 | 10 | 900 | 0 | 154.46 | 155.73 | 8 | 0
2040 | FRCC_2_SOCO | FRCC | SOCO | Internal | Summer | B2 | 25 | 900 | 0 | 154.45 | 147.62 | 8 | 0
2040 | FRCC_2_SOCO | FRCC | SOCO | Internal | Summer | B3 | 75 | 900 | 0 | 154.45 | 147.62 | 8 | 0
2040 | FRCC_2_SOCO | FRCC | SOCO | Internal | Summer | B4 | 100 | 900 | 0 | 149.65 | 139.65 | 8 | 0
2040 | FRCC_2_SOCO | FRCC | SOCO | Internal | Summer | B5 | 200 | 900 | 0 | 103.57 | 93.57 | 8 | 0
2040 | FRCC_2_SOCO | FRCC | SOCO | Internal | Summer | B6 | 300 | 900 | 0 | 99.62 | 89.85 | 8 | 0
2040 | FRCC_2_SOCO | FRCC | SOCO | Internal | Summer | B7 | 400 | 900 | 0 | 95.43 | 89.85 | 8 | 0
2040 | FRCC_2_SOCO | FRCC | SOCO | Internal | Summer | B8 | 500 | 900 | 0 | 95.43 | 89.76 | 8 | 0
2040 | FRCC_2_SOCO | FRCC | SOCO | Internal | Summer | B9 | 800 | 900 | 0 | 95.43 | 77.55 | 8 | 0
2040 | FRCC_2_SOCO | FRCC | SOCO | Internal | Summer | B10 | 1262 | 900 | 0 | 70.43 | 60.43 | 8 | 0
2040 | FRCC_2_SOCO | FRCC | SOCO | Internal | Winter | B16 | 25 | 900 | 0 | 103.16 | 95.06 | 8 | 0
2040 | FRCC_2_SOCO | FRCC | SOCO | Internal | Winter | B17 | 100 | 900 | 0 | 99.57 | 95.06 | 8 | 0
2040 | FRCC_2_SOCO | FRCC | SOCO | Internal | Winter | B18 | 400 | 900 | 0 | 99.57 | 88.27 | 8 | 0
2040 | FRCC_2_SOCO | FRCC | SOCO | Internal | Winter | B19 | 700 | 900 | 0 | 97.92 | 87.92 | 8 | 0
2040 | FRCC_2_SOCO | FRCC | SOCO | Internal | Winter | B20 | 935 | 900 | 0 | 74.42 | 64.42 | 8 | 0
2040 | HQ_NEISO_2_NEISO | HQ_NEISO | NEISO | Internal | Shoulder | B11 | 25 | 99999 | 2920 | 78.5 | 78.51 | 0.01 | 0
2040 | HQ_NEISO_2_NEISO | HQ_NEISO | NEISO | Internal | Shoulder | B12 | 200 | 99999 | 2920 | 78.61 | 78.62 | 0.01 | 0
2040 | HQ_NEISO_2_NEISO | HQ_NEISO | NEISO | Internal | Shoulder | B13 | 600 | 99999 | 2920 | 76.15 | 76.16 | 0.01 | 0
2040 | HQ_NEISO_2_NEISO | HQ_NEISO | NEISO | Internal | Shoulder | B14 | 900 | 99999 | 2920 | 76.15 | 76.16 | 0.01 | 0
2040 | HQ_NEISO_2_NEISO | HQ_NEISO | NEISO | Internal | Shoulder | B15 | 1203 | 99999 | 1143.24 | 76.15 | 76.16 | 0.01 | 0
2040 | HQ_NEISO_2_NEISO | HQ_NEISO | NEISO | Internal | Summer | B1 | 10 | 99999 | 2920.1 | 119.29 | 119.3 | 0.01 | 0
2040 | HQ_NEISO_2_NEISO | HQ_NEISO | NEISO | Internal | Summer | B2 | 25 | 99999 | 2920.1 | 120.64 | 120.65 | 0.01 | 0
2040 | HQ_NEISO_2_NEISO | HQ_NEISO | NEISO | Internal | Summer | B3 | 75 | 99999 | 2920.1 | 112.62 | 112.63 | 0.01 | 0
2040 | HQ_NEISO_2_NEISO | HQ_NEISO | NEISO | Internal | Summer | B4 | 100 | 99999 | 2920 | 82.58 | 82.59 | 0.01 | 0
2040 | HQ_NEISO_2_NEISO | HQ_NEISO | NEISO | Internal | Summer | B5 | 200 | 99999 | 2920 | 74.93 | 74.94 | 0.01 | 0
2040 | HQ_NEISO_2_NEISO | HQ_NEISO | NEISO | Internal | Summer | B6 | 300 | 99999 | 2920 | 74.93 | 74.94 | 0.01 | 0
2040 | HQ_NEISO_2_NEISO | HQ_NEISO | NEISO | Internal | Summer | B7 | 400 | 99999 | 2920 | 74.93 | 74.94 | 0.01 | 0
2040 | HQ_NEISO_2_NEISO | HQ_NEISO | NEISO | Internal | Summer | B8 | 500 | 99999 | 2920 | 74.93 | 74.94 | 0.01 | 0
2040 | HQ_NEISO_2_NEISO | HQ_NEISO | NEISO | Internal | Summer | B9 | 800 | 99999 | 2920 | 74.93 | 74.94 | 0.01 | 0
2040 | HQ_NEISO_2_NEISO | HQ_NEISO | NEISO | Internal | Summer | B10 | 1262 | 99999 | 795.94 | 74.93 | 74.94 | 0.01 | 0
2040 | HQ_NEISO_2_NEISO | HQ_NEISO | NEISO | Internal | Winter | B16 | 25 | 99999 | 2920.01 | 90.23 | 90.24 | 0.01 | 0
2040 | HQ_NEISO_2_NEISO | HQ_NEISO | NEISO | Internal | Winter | B17 | 100 | 99999 | 2920 | 90.23 | 90.24 | 0.01 | 0
2040 | HQ_NEISO_2_NEISO | HQ_NEISO | NEISO | Internal | Winter | B18 | 400 | 99999 | 2920 | 86.91 | 86.92 | 0.01 | 0
2040 | HQ_NEISO_2_NEISO | HQ_NEISO | NEISO | Internal | Winter | B19 | 700 | 99999 | 2920 | 86.4 | 86.41 | 0.01 | 0
2040 | HQ_NEISO_2_NEISO | HQ_NEISO | NEISO | Internal | Winter | B20 | 935 | 99999 | 1233.58 | 86.4 | 86.41 | 0.01 | 0
2040 | HQ_NY_2_NYISO_A-F | HQ_NY | NYISO_A-F | Internal | Shoulder | B11 | 25 | 99999 | 1000 | 81.49 | 81.5 | 0.01 | 0
2040 | HQ_NY_2_NYISO_A-F | HQ_NY | NYISO_A-F | Internal | Shoulder | B12 | 200 | 99999 | 1000 | 81.6 | 81.61 | 0.01 | 0
2040 | HQ_NY_2_NYISO_A-F | HQ_NY | NYISO_A-F | Internal | Shoulder | B13 | 600 | 99999 | 1000 | 79.14 | 79.15 | 0.01 | 0
2040 | HQ_NY_2_NYISO_A-F | HQ_NY | NYISO_A-F | Internal | Shoulder | B14 | 900 | 99999 | 1000 | 78.85 | 78.87 | 0.01 | 0
2040 | HQ_NY_2_NYISO_A-F | HQ_NY | NYISO_A-F | Internal | Shoulder | B15 | 1203 | 99999 | 188.69 | 78.85 | 78.87 | 0.01 | 0
2040 | HQ_NY_2_NYISO_A-F | HQ_NY | NYISO_A-F | Internal | Summer | B1 | 10 | 99999 | 1000.1 | 105.74 | 105.75 | 0.01 | 0
2040 | HQ_NY_2_NYISO_A-F | HQ_NY | NYISO_A-F | Internal | Summer | B2 | 25 | 99999 | 1000.1 | 120.09 | 120.1 | 0.01 | 0
2040 | HQ_NY_2_NYISO_A-F | HQ_NY | NYISO_A-F | Internal | Summer | B3 | 75 | 99999 | 1000.1 | 115.62 | 115.63 | 0.01 | 0
2040 | HQ_NY_2_NYISO_A-F | HQ_NY | NYISO_A-F | Internal | Summer | B4 | 100 | 99999 | 1000.1 | 105.74 | 105.75 | 0.01 | 0
2040 | HQ_NY_2_NYISO_A-F | HQ_NY | NYISO_A-F | Internal | Summer | B5 | 200 | 99999 | 1000.1 | 94.59 | 94.6 | 0.01 | 0
2040 | HQ_NY_2_NYISO_A-F | HQ_NY | NYISO_A-F | Internal | Summer | B6 | 300 | 99999 | 1000 | 81.27 | 81.28 | 0.01 | 0
2040 | HQ_NY_2_NYISO_A-F | HQ_NY | NYISO_A-F | Internal | Summer | B7 | 400 | 99999 | 1000 | 77.93 | 77.94 | 0.01 | 0
2040 | HQ_NY_2_NYISO_A-F | HQ_NY | NYISO_A-F | Internal | Summer | B8 | 500 | 99999 | 1000 | 77.92 | 77.93 | 0.01 | 0
2040 | HQ_NY_2_NYISO_A-F | HQ_NY | NYISO_A-F | Internal | Summer | B9 | 800 | 99999 | 1000 | 77.52 | 77.53 | 0.01 | 0
2040 | HQ_NY_2_NYISO_A-F | HQ_NY | NYISO_A-F | Internal | Summer | B10 | 1262 | 99999 | 30.11 | 77.52 | 77.53 | 0.01 | 0
2040 | HQ_NY_2_NYISO_A-F | HQ_NY | NYISO_A-F | Internal | Winter | B16 | 25 | 99999 | 1000 | 85.24 | 85.26 | 0.01 | 0
2040 | HQ_NY_2_NYISO_A-F | HQ_NY | NYISO_A-F | Internal | Winter | B17 | 100 | 99999 | 1000 | 85.24 | 85.26 | 0.01 | 0
2040 | HQ_NY_2_NYISO_A-F | HQ_NY | NYISO_A-F | Internal | Winter | B18 | 400 | 99999 | 1000 | 83.4 | 83.41 | 0.01 | 0
2040 | HQ_NY_2_NYISO_A-F | HQ_NY | NYISO_A-F | Internal | Winter | B19 | 700 | 99999 | 1000 | 83.4 | 83.41 | 0.01 | 0
2040 | HQ_NY_2_NYISO_A-F | HQ_NY | NYISO_A-F | Internal | Winter | B20 | 935 | 99999 | 229.95 | 83.4 | 83.41 | 0.01 | 0
2040 | HQ_IESO_2_IESO | HQ_IESO | IESO | Internal | Shoulder | B11 | 25 | 99999 | 400 | 81.14 | 81.15 | 0.01 | 0
2040 | HQ_IESO_2_IESO | HQ_IESO | IESO | Internal | Shoulder | B12 | 200 | 99999 | 400 | 78.88 | 78.9 | 0.01 | 0
2040 | HQ_IESO_2_IESO | HQ_IESO | IESO | Internal | Shoulder | B13 | 600 | 99999 | 400 | 76.66 | 76.67 | 0.01 | 0
2040 | HQ_IESO_2_IESO | HQ_IESO | IESO | Internal | Shoulder | B14 | 900 | 99999 | 400 | 76.66 | 76.67 | 0.01 | 0
2040 | HQ_IESO_2_IESO | HQ_IESO | IESO | Internal | Shoulder | B15 | 1203 | 99999 | 75.48 | 76.66 | 76.67 | 0.01 | 0
2040 | HQ_IESO_2_IESO | HQ_IESO | IESO | Internal | Summer | B1 | 10 | 99999 | 400.1 | 127.09 | 127.1 | 0.01 | 0
2040 | HQ_IESO_2_IESO | HQ_IESO | IESO | Internal | Summer | B2 | 25 | 99999 | 400.1 | 127.09 | 127.1 | 0.01 | 0
2040 | HQ_IESO_2_IESO | HQ_IESO | IESO | Internal | Summer | B3 | 75 | 99999 | 400.1 | 122.62 | 122.63 | 0.01 | 0
2040 | HQ_IESO_2_IESO | HQ_IESO | IESO | Internal | Summer | B4 | 100 | 99999 | 400.1 | 99.08 | 99.1 | 0.01 | 0
2040 | HQ_IESO_2_IESO | HQ_IESO | IESO | Internal | Summer | B5 | 200 | 99999 | 400 | 87.59 | 87.6 | 0.01 | 0
2040 | HQ_IESO_2_IESO | HQ_IESO | IESO | Internal | Summer | B6 | 300 | 99999 | 400 | 80.4 | 80.41 | 0.01 | 0
2040 | HQ_IESO_2_IESO | HQ_IESO | IESO | Internal | Summer | B7 | 400 | 99999 | 400 | 77.17 | 77.18 | 0.01 | 0
2040 | HQ_IESO_2_IESO | HQ_IESO | IESO | Internal | Summer | B8 | 500 | 99999 | 400 | 73.15 | 73.16 | 0.01 | 0
2040 | HQ_IESO_2_IESO | HQ_IESO | IESO | Internal | Summer | B9 | 800 | 99999 | 400 | 72.53 | 72.54 | 0.01 | 0
2040 | HQ_IESO_2_IESO | HQ_IESO | IESO | Internal | Summer | B10 | 1262 | 99999 | 12.04 | 72.53 | 72.54 | 0.01 | 0
2040 | HQ_IESO_2_IESO | HQ_IESO | IESO | Internal | Winter | B16 | 25 | 99999 | 400 | 83.5 | 83.51 | 0.01 | 0
2040 | HQ_IESO_2_IESO | HQ_IESO | IESO | Internal | Winter | B17 | 100 | 99999 | 400 | 83.5 | 83.51 | 0.01 | 0
2040 | HQ_IESO_2_IESO | HQ_IESO | IESO | Internal | Winter | B18 | 400 | 99999 | 400 | 81.73 | 81.74 | 0.01 | 0
2040 | HQ_IESO_2_IESO | HQ_IESO | IESO | Internal | Winter | B19 | 700 | 99999 | 400 | 80.8 | 80.81 | 0.01 | 0
2040 | HQ_IESO_2_IESO | HQ_IESO | IESO | Internal | Winter | B20 | 935 | 99999 | 91.98 | 80.8 | 80.81 | 0.01 | 0
2040 | IESO_2_MAPP_CA | IESO | MAPP_CA | Internal | Shoulder | B11 | 25 | 262 | 0.02 | 81.15 | 87.77 | 7 | 0
2040 | IESO_2_MAPP_CA | IESO | MAPP_CA | Internal | Shoulder | B12 | 200 | 262 | 0 | 78.9 | 81.01 | 7 | 0
2040 | IESO_2_MAPP_CA | IESO | MAPP_CA | Internal | Shoulder | B13 | 600 | 262 | 0 | 76.67 | 77.02 | 7 | 0
2040 | IESO_2_MAPP_CA | IESO | MAPP_CA | Internal | Shoulder | B14 | 900 | 262 | 0 | 76.67 | 77.02 | 7 | 0
2040 | IESO_2_MAPP_CA | IESO | MAPP_CA | Internal | Shoulder | B15 | 1203 | 262 | 0 | 76.67 | 77.02 | 7 | 0
2040 | IESO_2_MAPP_CA | IESO | MAPP_CA | Internal | Summer | B1 | 10 | 262 | 261.99 | 127.1 | 136.84 | 7 | 2.74
2040 | IESO_2_MAPP_CA | IESO | MAPP_CA | Internal | Summer | B2 | 25 | 262 | 262 | 127.1 | 136.84 | 7 | 2.74
2040 | IESO_2_MAPP_CA | IESO | MAPP_CA | Internal | Summer | B3 | 75 | 262 | 262 | 122.63 | 136.84 | 7 | 7.21
2040 | IESO_2_MAPP_CA | IESO | MAPP_CA | Internal | Summer | B4 | 100 | 262 | 262 | 99.1 | 131.64 | 7 | 25.54
2040 | IESO_2_MAPP_CA | IESO | MAPP_CA | Internal | Summer | B5 | 200 | 262 | 262 | 87.6 | 101.86 | 7 | 7.26
2040 | IESO_2_MAPP_CA | IESO | MAPP_CA | Internal | Summer | B6 | 300 | 262 | 0 | 80.41 | 86.83 | 7 | 0
2040 | IESO_2_MAPP_CA | IESO | MAPP_CA | Internal | Summer | B7 | 400 | 262 | 0 | 77.18 | 81.87 | 7 | 0
2040 | IESO_2_MAPP_CA | IESO | MAPP_CA | Internal | Summer | B8 | 500 | 262 | 0 | 73.16 | 68.99 | 7 | 0
2040 | IESO_2_MAPP_CA | IESO | MAPP_CA | Internal | Summer | B9 | 800 | 262 | 0 | 72.54 | 68.99 | 7 | 0
2040 | IESO_2_MAPP_CA | IESO | MAPP_CA | Internal | Summer | B10 | 1262 | 262 | 0 | 72.54 | 68.99 | 7 | 0
2040 | IESO_2_MAPP_CA | IESO | MAPP_CA | Internal | Winter | B16 | 25 | 262 | 262 | 83.51 | 94.03 | 7 | 3.52
2040 | IESO_2_MAPP_CA | IESO | MAPP_CA | Internal | Winter | B17 | 100 | 262 | 262 | 83.51 | 94.03 | 7 | 3.52
2040 | IESO_2_MAPP_CA | IESO | MAPP_CA | Internal | Winter | B18 | 400 | 262 | 262 | 81.74 | 94.03 | 7 | 5.29
2040 | IESO_2_MAPP_CA | IESO | MAPP_CA | Internal | Winter | B19 | 700 | 262 | 262 | 80.81 | 94.03 | 7 | 6.22
2040 | IESO_2_MAPP_CA | IESO | MAPP_CA | Internal | Winter | B20 | 935 | 262 | 262 | 80.81 | 94.03 | 7 | 6.22
2040 | IESO_2_MISO_MI | IESO | MISO_MI | Internal | Shoulder | B11 | 25 | 1840 | 1369.86 | 81.15 | 88.15 | 7 | 0
2040 | IESO_2_MISO_MI | IESO | MISO_MI | Internal | Shoulder | B12 | 200 | 1840 | 228.25 | 78.9 | 85.9 | 7 | 0
2040 | IESO_2_MISO_MI | IESO | MISO_MI | Internal | Shoulder | B13 | 600 | 1840 | 250.5 | 76.67 | 83.67 | 7 | 0
2040 | IESO_2_MISO_MI | IESO | MISO_MI | Internal | Shoulder | B14 | 900 | 1840 | 0 | 76.67 | 80.46 | 7 | 0
2040 | IESO_2_MISO_MI | IESO | MISO_MI | Internal | Shoulder | B15 | 1203 | 1840 | 0 | 76.67 | 57.67 | 7 | 0
2040 | IESO_2_MISO_MI | IESO | MISO_MI | Internal | Summer | B1 | 10 | 1840 | 1840 | 127.1 | 144.04 | 7 | 9.94
2040 | IESO_2_MISO_MI | IESO | MISO_MI | Internal | Summer | B2 | 25 | 1840 | 1840 | 127.1 | 142.92 | 7 | 8.82
2040 | IESO_2_MISO_MI | IESO | MISO_MI | Internal | Summer | B3 | 75 | 1840 | 1840 | 122.63 | 139.92 | 7 | 10.28
2040 | IESO_2_MISO_MI | IESO | MISO_MI | Internal | Summer | B4 | 100 | 1840 | 1840 | 99.1 | 135.65 | 7 | 29.56
2040 | IESO_2_MISO_MI | IESO | MISO_MI | Internal | Summer | B5 | 200 | 1840 | 1840 | 87.6 | 104.58 | 7 | 9.98
2040 | IESO_2_MISO_MI | IESO | MISO_MI | Internal | Summer | B6 | 300 | 1840 | 1698.22 | 80.41 | 87.41 | 7 | 0
2040 | IESO_2_MISO_MI | IESO | MISO_MI | Internal | Summer | B7 | 400 | 1840 | 1499.78 | 77.18 | 84.18 | 7 | 0
2040 | IESO_2_MISO_MI | IESO | MISO_MI | Internal | Summer | B8 | 500 | 1840 | 637.95 | 73.16 | 80.16 | 7 | 0
2040 | IESO_2_MISO_MI | IESO | MISO_MI | Internal | Summer | B9 | 800 | 1840 | 0 | 72.54 | 64.54 | 7 | 0
2040 | IESO_2_MISO_MI | IESO | MISO_MI | Internal | Summer | B10 | 1262 | 1840 | 0 | 72.54 | 57.9 | 7 | 0
2040 | IESO_2_MISO_MI | IESO | MISO_MI | Internal | Winter | B16 | 25 | 1840 | 1840 | 83.51 | 98.05 | 7 | 7.55
2040 | IESO_2_MISO_MI | IESO | MISO_MI | Internal | Winter | B17 | 100 | 1840 | 1606.48 | 83.51 | 90.51 | 7 | 0
2040 | IESO_2_MISO_MI | IESO | MISO_MI | Internal | Winter | B18 | 400 | 1840 | 783.19 | 81.74 | 88.74 | 7 | 0
2040 | IESO_2_MISO_MI | IESO | MISO_MI | Internal | Winter | B19 | 700 | 1840 | 0 | 80.81 | 78.93 | 7 | 0
2040 | IESO_2_MISO_MI | IESO | MISO_MI | Internal | Winter | B20 | 935 | 1840 | 0 | 80.81 | 57.42 | 7 | 0
2040 | IESO_2_MISO_W | IESO | MISO_W | Internal | Shoulder | B11 | 25 | 140 | 0.02 | 81.15 | 87.78 | 7 | 0
2040 | IESO_2_MISO_W | IESO | MISO_W | Internal | Shoulder | B12 | 200 | 140 | 0 | 78.9 | 81.02 | 7 | 0
2040 | IESO_2_MISO_W | IESO | MISO_W | Internal | Shoulder | B13 | 600 | 140 | 0 | 76.67 | 77.01 | 7 | 0
2040 | IESO_2_MISO_W | IESO | MISO_W | Internal | Shoulder | B14 | 900 | 140 | 0 | 76.67 | 55.24 | 7 | 0
2040 | IESO_2_MISO_W | IESO | MISO_W | Internal | Shoulder | B15 | 1203 | 140 | 0 | 76.67 | 44.74 | 7 | 0
2040 | IESO_2_MISO_W | IESO | MISO_W | Internal | Summer | B1 | 10 | 140 | 140 | 127.1 | 139.4 | 7 | 5.3
2040 | IESO_2_MISO_W | IESO | MISO_W | Internal | Summer | B2 | 25 | 140 | 140 | 127.1 | 136.85 | 7 | 2.76
2040 | IESO_2_MISO_W | IESO | MISO_W | Internal | Summer | B3 | 75 | 140 | 140 | 122.63 | 136.85 | 7 | 7.22
2040 | IESO_2_MISO_W | IESO | MISO_W | Internal | Summer | B4 | 100 | 140 | 140 | 99.1 | 131.65 | 7 | 25.56
2040 | IESO_2_MISO_W | IESO | MISO_W | Internal | Summer | B5 | 200 | 140 | 140 | 87.6 | 101.88 | 7 | 7.28
2040 | IESO_2_MISO_W | IESO | MISO_W | Internal | Summer | B6 | 300 | 140 | 0 | 80.41 | 86.84 | 7 | 0
2040 | IESO_2_MISO_W | IESO | MISO_W | Internal | Summer | B7 | 400 | 140 | 0 | 77.18 | 81.89 | 7 | 0
2040 | IESO_2_MISO_W | IESO | MISO_W | Internal | Summer | B8 | 500 | 140 | 0 | 73.16 | 56.84 | 7 | 0
2040 | IESO_2_MISO_W | IESO | MISO_W | Internal | Summer | B9 | 800 | 140 | 0 | 72.54 | 50.19 | 7 | 0
2040 | IESO_2_MISO_W | IESO | MISO_W | Internal | Summer | B10 | 1262 | 140 | 0 | 72.54 | 43.61 | 7 | 0
2040 | IESO_2_MISO_W | IESO | MISO_W | Internal | Winter | B16 | 25 | 140 | 0 | 83.51 | 84.91 | 7 | 0
2040 | IESO_2_MISO_W | IESO | MISO_W | Internal | Winter | B17 | 100 | 140 | 0 | 83.51 | 72.95 | 7 | 0
2040 | IESO_2_MISO_W | IESO | MISO_W | Internal | Winter | B18 | 400 | 140 | 0 | 81.74 | 74.29 | 7 | 0
2040 | IESO_2_MISO_W | IESO | MISO_W | Internal | Winter | B19 | 700 | 140 | 0 | 80.81 | 61.3 | 7 | 0
2040 | IESO_2_MISO_W | IESO | MISO_W | Internal | Winter | B20 | 935 | 140 | 0 | 80.81 | 44.91 | 7 | 0
2040 | IESO_2_NYISO_A-F | IESO | NYISO_A-F | Internal | Shoulder | B11 | 25 | 1725 | 0 | 81.15 | 81.5 | 7 | 0
2040 | IESO_2_NYISO_A-F | IESO | NYISO_A-F | Internal | Shoulder | B12 | 200 | 1725 | 0 | 78.9 | 81.61 | 7 | 0
2040 | IESO_2_NYISO_A-F | IESO | NYISO_A-F | Internal | Shoulder | B13 | 600 | 1725 | 0 | 76.67 | 79.15 | 7 | 0
2040 | IESO_2_NYISO_A-F | IESO | NYISO_A-F | Internal | Shoulder | B14 | 900 | 1725 | 0 | 76.67 | 78.87 | 7 | 0
2040 | IESO_2_NYISO_A-F | IESO | NYISO_A-F | Internal | Shoulder | B15 | 1203 | 1725 | 0 | 76.67 | 78.87 | 7 | 0
2040 | IESO_2_NYISO_A-F | IESO | NYISO_A-F | Internal | Summer | B1 | 10 | 1725 | 0 | 127.1 | 105.75 | 7 | 0
2040 | IESO_2_NYISO_A-F | IESO | NYISO_A-F | Internal | Summer | B2 | 25 | 1725 | 0 | 127.1 | 120.1 | 7 | 0
2040 | IESO_2_NYISO_A-F | IESO | NYISO_A-F | Internal | Summer | B3 | 75 | 1725 | 0 | 122.63 | 115.63 | 7 | 0
2040 | IESO_2_NYISO_A-F | IESO | NYISO_A-F | Internal | Summer | B4 | 100 | 1725 | 0 | 99.1 | 105.75 | 7 | 0
2040 | IESO_2_NYISO_A-F | IESO | NYISO_A-F | Internal | Summer | B5 | 200 | 1725 | 377.27 | 87.6 | 94.6 | 7 | 0
2040 | IESO_2_NYISO_A-F | IESO | NYISO_A-F | Internal | Summer | B6 | 300 | 1725 | 0 | 80.41 | 81.28 | 7 | 0
2040 | IESO_2_NYISO_A-F | IESO | NYISO_A-F | Internal | Summer | B7 | 400 | 1725 | 0 | 77.18 | 77.94 | 7 | 0
2040 | IESO_2_NYISO_A-F | IESO | NYISO_A-F | Internal | Summer | B8 | 500 | 1725 | 0 | 73.16 | 77.93 | 7 | 0
2040 | IESO_2_NYISO_A-F | IESO | NYISO_A-F | Internal | Summer | B9 | 800 | 1725 | 0 | 72.54 | 77.53 | 7 | 0
2040 | IESO_2_NYISO_A-F | IESO | NYISO_A-F | Internal | Summer | B10 | 1262 | 1725 | 0 | 72.54 | 77.53 | 7 | 0
2040 | IESO_2_NYISO_A-F | IESO | NYISO_A-F | Internal | Winter | B16 | 25 | 1725 | 0 | 83.51 | 85.26 | 7 | 0
2040 | IESO_2_NYISO_A-F | IESO | NYISO_A-F | Internal | Winter | B17 | 100 | 1725 | 0 | 83.51 | 85.26 | 7 | 0
2040 | IESO_2_NYISO_A-F | IESO | NYISO_A-F | Internal | Winter | B18 | 400 | 1725 | 0 | 81.74 | 83.41 | 7 | 0
2040 | IESO_2_NYISO_A-F | IESO | NYISO_A-F | Internal | Winter | B19 | 700 | 1725 | 0 | 80.81 | 83.41 | 7 | 0
2040 | IESO_2_NYISO_A-F | IESO | NYISO_A-F | Internal | Winter | B20 | 935 | 1725 | 0 | 80.81 | 83.41 | 7 | 0
2040 | MAPP_CA_2_IESO | MAPP_CA | IESO | Internal | Shoulder | B11 | 25 | 330 | 0 | 87.77 | 81.15 | 8 | 0
2040 | MAPP_CA_2_IESO | MAPP_CA | IESO | Internal | Shoulder | B12 | 200 | 330 | 0 | 81.01 | 78.9 | 8 | 0
2040 | MAPP_CA_2_IESO | MAPP_CA | IESO | Internal | Shoulder | B13 | 600 | 330 | 0 | 77.02 | 76.67 | 8 | 0
2040 | MAPP_CA_2_IESO | MAPP_CA | IESO | Internal | Shoulder | B14 | 900 | 330 | 0 | 77.02 | 76.67 | 8 | 0
2040 | MAPP_CA_2_IESO | MAPP_CA | IESO | Internal | Shoulder | B15 | 1203 | 330 | 0 | 77.02 | 76.67 | 8 | 0
2040 | MAPP_CA_2_IESO | MAPP_CA | IESO | Internal | Summer | B1 | 10 | 330 | 0 | 136.84 | 127.1 | 8 | 0
2040 | MAPP_CA_2_IESO | MAPP_CA | IESO | Internal | Summer | B2 | 25 | 330 | 0 | 136.84 | 127.1 | 8 | 0
2040 | MAPP_CA_2_IESO | MAPP_CA | IESO | Internal | Summer | B3 | 75 | 330 | 0 | 136.84 | 122.63 | 8 | 0
2040 | MAPP_CA_2_IESO | MAPP_CA | IESO | Internal | Summer | B4 | 100 | 330 | 0 | 131.64 | 99.1 | 8 | 0
2040 | MAPP_CA_2_IESO | MAPP_CA | IESO | Internal | Summer | B5 | 200 | 330 | 0 | 101.86 | 87.6 | 8 | 0
2040 | MAPP_CA_2_IESO | MAPP_CA | IESO | Internal | Summer | B6 | 300 | 330 | 0 | 86.83 | 80.41 | 8 | 0
2040 | MAPP_CA_2_IESO | MAPP_CA | IESO | Internal | Summer | B7 | 400 | 330 | 0 | 81.87 | 77.18 | 8 | 0
2040 | MAPP_CA_2_IESO | MAPP_CA | IESO | Internal | Summer | B8 | 500 | 330 | 0 | 68.99 | 73.16 | 8 | 0
2040 | MAPP_CA_2_IESO | MAPP_CA | IESO | Internal | Summer | B9 | 800 | 330 | 0 | 68.99 | 72.54 | 8 | 0
2040 | MAPP_CA_2_IESO | MAPP_CA | IESO | Internal | Summer | B10 | 1262 | 330 | 0 | 68.99 | 72.54 | 8 | 0
2040 | MAPP_CA_2_IESO | MAPP_CA | IESO | Internal | Winter | B16 | 25 | 330 | 0 | 94.03 | 83.51 | 8 | 0
2040 | MAPP_CA_2_IESO | MAPP_CA | IESO | Internal | Winter | B17 | 100 | 330 | 0 | 94.03 | 83.51 | 8 | 0
2040 | MAPP_CA_2_IESO | MAPP_CA | IESO | Internal | Winter | B18 | 400 | 330 | 0 | 94.03 | 81.74 | 8 | 0
2040 | MAPP_CA_2_IESO | MAPP_CA | IESO | Internal | Winter | B19 | 700 | 330 | 0 | 94.03 | 80.81 | 8 | 0
2040 | MAPP_CA_2_IESO | MAPP_CA | IESO | Internal | Winter | B20 | 935 | 330 | 0 | 94.03 | 80.81 | 8 | 0
2040 | MAPP_CA_2_MAPP_US | MAPP_CA | MAPP_US | Internal | Shoulder | B11 | 25 | 372 | 0 | 87.77 | 82.84 | 7 | 0
2040 | MAPP_CA_2_MAPP_US | MAPP_CA | MAPP_US | Internal | Shoulder | B12 | 200 | 372 | 0 | 81.01 | 74.02 | 7 | 0
2040 | MAPP_CA_2_MAPP_US | MAPP_CA | MAPP_US | Internal | Shoulder | B13 | 600 | 372 | 0 | 77.02 | 70.01 | 7 | 0
2040 | MAPP_CA_2_MAPP_US | MAPP_CA | MAPP_US | Internal | Shoulder | B14 | 900 | 372 | 0 | 77.02 | 55.23 | 7 | 0
2040 | MAPP_CA_2_MAPP_US | MAPP_CA | MAPP_US | Internal | Shoulder | B15 | 1203 | 372 | 0 | 77.02 | 44.55 | 7 | 0
2040 | MAPP_CA_2_MAPP_US | MAPP_CA | MAPP_US | Internal | Summer | B1 | 10 | 372 | 0 | 136.84 | 135.72 | 7 | 0
2040 | MAPP_CA_2_MAPP_US | MAPP_CA | MAPP_US | Internal | Summer | B2 | 25 | 372 | 0 | 136.84 | 131.69 | 7 | 0
2040 | MAPP_CA_2_MAPP_US | MAPP_CA | MAPP_US | Internal | Summer | B3 | 75 | 372 | 0 | 136.84 | 131.64 | 7 | 0
2040 | MAPP_CA_2_MAPP_US | MAPP_CA | MAPP_US | Internal | Summer | B4 | 100 | 372 | 0 | 131.64 | 126.64 | 7 | 0
2040 | MAPP_CA_2_MAPP_US | MAPP_CA | MAPP_US | Internal | Summer | B5 | 200 | 372 | 0 | 101.86 | 101.86 | 7 | 0
2040 | MAPP_CA_2_MAPP_US | MAPP_CA | MAPP_US | Internal | Summer | B6 | 300 | 372 | 0 | 86.83 | 86.83 | 7 | 0
2040 | MAPP_CA_2_MAPP_US | MAPP_CA | MAPP_US | Internal | Summer | B7 | 400 | 372 | 0 | 81.87 | 74.89 | 7 | 0
2040 | MAPP_CA_2_MAPP_US | MAPP_CA | MAPP_US | Internal | Summer | B8 | 500 | 372 | 0 | 68.99 | 49.84 | 7 | 0
2040 | MAPP_CA_2_MAPP_US | MAPP_CA | MAPP_US | Internal | Summer | B9 | 800 | 372 | 0 | 68.99 | 43.19 | 7 | 0
2040 | MAPP_CA_2_MAPP_US | MAPP_CA | MAPP_US | Internal | Summer | B10 | 1262 | 372 | 0 | 68.99 | 39.36 | 7 | 0
2040 | MAPP_CA_2_MAPP_US | MAPP_CA | MAPP_US | Internal | Winter | B16 | 25 | 372 | 0 | 94.03 | 84.9 | 7 | 0
2040 | MAPP_CA_2_MAPP_US | MAPP_CA | MAPP_US | Internal | Winter | B17 | 100 | 372 | 0 | 94.03 | 72.94 | 7 | 0
2040 | MAPP_CA_2_MAPP_US | MAPP_CA | MAPP_US | Internal | Winter | B18 | 400 | 372 | 0 | 94.03 | 67.29 | 7 | 0
2040 | MAPP_CA_2_MAPP_US | MAPP_CA | MAPP_US | Internal | Winter | B19 | 700 | 372 | 0 | 94.03 | 61.29 | 7 | 0
2040 | MAPP_CA_2_MAPP_US | MAPP_CA | MAPP_US | Internal | Winter | B20 | 935 | 372 | 0 | 94.03 | 43.22 | 7 | 0
2040 | MAPP_CA_2_MISO_W | MAPP_CA | MISO_W | Internal | Shoulder | B11 | 25 | 1970 | 813.31 | 87.77 | 87.78 | 0.01 | 0
2040 | MAPP_CA_2_MISO_W | MAPP_CA | MISO_W | Internal | Shoulder | B12 | 200 | 1970 | 261.77 | 81.01 | 81.02 | 0.01 | 0
2040 | MAPP_CA_2_MISO_W | MAPP_CA | MISO_W | Internal | Shoulder | B13 | 600 | 1970 | 0.01 | 77.02 | 77.01 | 0.01 | 0
2040 | MAPP_CA_2_MISO_W | MAPP_CA | MISO_W | Internal | Shoulder | B14 | 900 | 1970 | 0 | 77.02 | 55.24 | 0.01 | 0
2040 | MAPP_CA_2_MISO_W | MAPP_CA | MISO_W | Internal | Shoulder | B15 | 1203 | 1970 | 0 | 77.02 | 44.74 | 0.01 | 0
2040 | MAPP_CA_2_MISO_W | MAPP_CA | MISO_W | Internal | Summer | B1 | 10 | 1970 | 1969.99 | 136.84 | 139.4 | 0.01 | 2.54
2040 | MAPP_CA_2_MISO_W | MAPP_CA | MISO_W | Internal | Summer | B2 | 25 | 1970 | 1566.42 | 136.84 | 136.85 | 0.01 | 0
2040 | MAPP_CA_2_MISO_W | MAPP_CA | MISO_W | Internal | Summer | B3 | 75 | 1970 | 1249.77 | 136.84 | 136.85 | 0.01 | 0
2040 | MAPP_CA_2_MISO_W | MAPP_CA | MISO_W | Internal | Summer | B4 | 100 | 1970 | 943.77 | 131.64 | 131.65 | 0.01 | 0
2040 | MAPP_CA_2_MISO_W | MAPP_CA | MISO_W | Internal | Summer | B5 | 200 | 1970 | 1029.91 | 101.86 | 101.88 | 0.01 | 0
2040 | MAPP_CA_2_MISO_W | MAPP_CA | MISO_W | Internal | Summer | B6 | 300 | 1970 | 228.98 | 86.83 | 86.84 | 0.01 | 0
2040 | MAPP_CA_2_MISO_W | MAPP_CA | MISO_W | Internal | Summer | B7 | 400 | 1970 | 386.97 | 81.87 | 81.89 | 0.01 | 0
2040 | MAPP_CA_2_MISO_W | MAPP_CA | MISO_W | Internal | Summer | B8 | 500 | 1970 | 0 | 68.99 | 56.84 | 0.01 | 0
2040 | MAPP_CA_2_MISO_W | MAPP_CA | MISO_W | Internal | Summer | B9 | 800 | 1970 | 0 | 68.99 | 50.19 | 0.01 | 0
2040 | MAPP_CA_2_MISO_W | MAPP_CA | MISO_W | Internal | Summer | B10 | 1262 | 1970 | 0 | 68.99 | 43.61 | 0.01 | 0
2040 | MAPP_CA_2_MISO_W | MAPP_CA | MISO_W | Internal | Winter | B16 | 25 | 1970 | 0 | 94.03 | 84.91 | 0.01 | 0
2040 | MAPP_CA_2_MISO_W | MAPP_CA | MISO_W | Internal | Winter | B17 | 100 | 1970 | 0 | 94.03 | 72.95 | 0.01 | 0
2040 | MAPP_CA_2_MISO_W | MAPP_CA | MISO_W | Internal | Winter | B18 | 400 | 1970 | 0 | 94.03 | 74.29 | 0.01 | 0
2040 | MAPP_CA_2_MISO_W | MAPP_CA | MISO_W | Internal | Winter | B19 | 700 | 1970 | 0 | 94.03 | 61.3 | 0.01 | 0
2040 | MAPP_CA_2_MISO_W | MAPP_CA | MISO_W | Internal | Winter | B20 | 935 | 1970 | 0 | 94.03 | 44.91 | 0.01 | 0
2040 | MAPP_US_2_MAPP_CA | MAPP_US | MAPP_CA | Internal | Shoulder | B11 | 25 | 165 | 0 | 82.84 | 87.77 | 7 | 0
2040 | MAPP_US_2_MAPP_CA | MAPP_US | MAPP_CA | Internal | Shoulder | B12 | 200 | 165 | 0.07 | 74.02 | 81.01 | 7 | 0
2040 | MAPP_US_2_MAPP_CA | MAPP_US | MAPP_CA | Internal | Shoulder | B13 | 600 | 165 | 164.97 | 70.01 | 77.02 | 7 | 0.01
2040 | MAPP_US_2_MAPP_CA | MAPP_US | MAPP_CA | Internal | Shoulder | B14 | 900 | 165 | 165 | 55.23 | 77.02 | 7 | 14.79
2040 | MAPP_US_2_MAPP_CA | MAPP_US | MAPP_CA | Internal | Shoulder | B15 | 1203 | 165 | 165 | 44.55 | 77.02 | 7 | 25.47
2040 | MAPP_US_2_MAPP_CA | MAPP_US | MAPP_CA | Internal | Summer | B1 | 10 | 165 | 0 | 135.72 | 136.84 | 7 | 0
2040 | MAPP_US_2_MAPP_CA | MAPP_US | MAPP_CA | Internal | Summer | B2 | 25 | 165 | 0 | 131.69 | 136.84 | 7 | 0
2040 | MAPP_US_2_MAPP_CA | MAPP_US | MAPP_CA | Internal | Summer | B3 | 75 | 165 | 0 | 131.64 | 136.84 | 7 | 0
2040 | MAPP_US_2_MAPP_CA | MAPP_US | MAPP_CA | Internal | Summer | B4 | 100 | 165 | 0 | 126.64 | 131.64 | 7 | 0
2040 | MAPP_US_2_MAPP_CA | MAPP_US | MAPP_CA | Internal | Summer | B5 | 200 | 165 | 0 | 101.86 | 101.86 | 7 | 0
2040 | MAPP_US_2_MAPP_CA | MAPP_US | MAPP_CA | Internal | Summer | B6 | 300 | 165 | 0 | 86.83 | 86.83 | 7 | 0
2040 | MAPP_US_2_MAPP_CA | MAPP_US | MAPP_CA | Internal | Summer | B7 | 400 | 165 | 0.04 | 74.89 | 81.87 | 7 | 0
2040 | MAPP_US_2_MAPP_CA | MAPP_US | MAPP_CA | Internal | Summer | B8 | 500 | 165 | 165 | 49.84 | 68.99 | 7 | 12.15
2040 | MAPP_US_2_MAPP_CA | MAPP_US | MAPP_CA | Internal | Summer | B9 | 800 | 165 | 165 | 43.19 | 68.99 | 7 | 18.81
2040 | MAPP_US_2_MAPP_CA | MAPP_US | MAPP_CA | Internal | Summer | B10 | 1262 | 165 | 165 | 39.36 | 68.99 | 7 | 22.63
2040 | MAPP_US_2_MAPP_CA | MAPP_US | MAPP_CA | Internal | Winter | B16 | 25 | 165 | 165 | 84.9 | 94.03 | 7 | 2.13
2040 | MAPP_US_2_MAPP_CA | MAPP_US | MAPP_CA | Internal | Winter | B17 | 100 | 165 | 165 | 72.94 | 94.03 | 7 | 14.09
2040 | MAPP_US_2_MAPP_CA | MAPP_US | MAPP_CA | Internal | Winter | B18 | 400 | 165 | 165 | 67.29 | 94.03 | 7 | 19.74
2040 | MAPP_US_2_MAPP_CA | MAPP_US | MAPP_CA | Internal | Winter | B19 | 700 | 165 | 165 | 61.29 | 94.03 | 7 | 25.74
2040 | MAPP_US_2_MAPP_CA | MAPP_US | MAPP_CA | Internal | Winter | B20 | 935 | 165 | 165 | 43.22 | 94.03 | 7 | 43.81
2040 | MAPP_US_2_MISO_W | MAPP_US | MISO_W | Internal | Shoulder | B11 | 25 | 2635 | 0 | 82.84 | 87.78 | 7 | 0
2040 | MAPP_US_2_MISO_W | MAPP_US | MISO_W | Internal | Shoulder | B12 | 200 | 2635 | 7.02 | 74.02 | 81.02 | 7 | 0
2040 | MAPP_US_2_MISO_W | MAPP_US | MISO_W | Internal | Shoulder | B13 | 600 | 2635 | 79.8 | 70.01 | 77.01 | 7 | 0
2040 | MAPP_US_2_MISO_W | MAPP_US | MISO_W | Internal | Shoulder | B14 | 900 | 2635 | 0 | 55.23 | 55.24 | 7 | 0
2040 | MAPP_US_2_MISO_W | MAPP_US | MISO_W | Internal | Shoulder | B15 | 1203 | 2635 | 0 | 44.55 | 44.74 | 7 | 0
2040 | MAPP_US_2_MISO_W | MAPP_US | MISO_W | Internal | Summer | B1 | 10 | 2635 | 0 | 135.72 | 139.4 | 7 | 0
2040 | MAPP_US_2_MISO_W | MAPP_US | MISO_W | Internal | Summer | B2 | 25 | 2635 | 0 | 131.69 | 136.85 | 7 | 0
2040 | MAPP_US_2_MISO_W | MAPP_US | MISO_W | Internal | Summer | B3 | 75 | 2635 | 0 | 131.64 | 136.85 | 7 | 0
2040 | MAPP_US_2_MISO_W | MAPP_US | MISO_W | Internal | Summer | B4 | 100 | 2635 | 0 | 126.64 | 131.65 | 7 | 0
2040 | MAPP_US_2_MISO_W | MAPP_US | MISO_W | Internal | Summer | B5 | 200 | 2635 | 0 | 101.86 | 101.88 | 7 | 0
2040 | MAPP_US_2_MISO_W | MAPP_US | MISO_W | Internal | Summer | B6 | 300 | 2635 | 0 | 86.83 | 86.84 | 7 | 0
2040 | MAPP_US_2_MISO_W | MAPP_US | MISO_W | Internal | Summer | B7 | 400 | 2635 | 171.05 | 74.89 | 81.89 | 7 | 0
2040 | MAPP_US_2_MISO_W | MAPP_US | MISO_W | Internal | Summer | B8 | 500 | 2635 | 618.14 | 49.84 | 56.84 | 7 | 0
2040 | MAPP_US_2_MISO_W | MAPP_US | MISO_W | Internal | Summer | B9 | 800 | 2635 | 729.46 | 43.19 | 50.19 | 7 | 0
2040 | MAPP_US_2_MISO_W | MAPP_US | MISO_W | Internal | Summer | B10 | 1262 | 2635 | 0 | 39.36 | 43.61 | 7 | 0
2040 | MAPP_US_2_MISO_W | MAPP_US | MISO_W | Internal | Winter | B16 | 25 | 2635 | 0 | 84.9 | 84.91 | 7 | 0
2040 | MAPP_US_2_MISO_W | MAPP_US | MISO_W | Internal | Winter | B17 | 100 | 2635 | 0 | 72.94 | 72.95 | 7 | 0
2040 | MAPP_US_2_MISO_W | MAPP_US | MISO_W | Internal | Winter | B18 | 400 | 2635 | 60.84 | 67.29 | 74.29 | 7 | 0
2040 | MAPP_US_2_MISO_W | MAPP_US | MISO_W | Internal | Winter | B19 | 700 | 2635 | 0 | 61.29 | 61.3 | 7 | 0
2040 | MAPP_US_2_MISO_W | MAPP_US | MISO_W | Internal | Winter | B20 | 935 | 2635 | 0 | 43.22 | 44.91 | 7 | 0
2040 | MAPP_US_2_NE | MAPP_US | NE | Internal | Shoulder | B11 | 25 | 2000 | 1906.48 | 82.84 | 89.84 | 7 | 0
2040 | MAPP_US_2_NE | MAPP_US | NE | Internal | Shoulder | B12 | 200 | 2000 | 1657.24 | 74.02 | 81.02 | 7 | 0
2040 | MAPP_US_2_NE | MAPP_US | NE | Internal | Shoulder | B13 | 600 | 2000 | 1543.22 | 70.01 | 77.01 | 7 | 0
2040 | MAPP_US_2_NE | MAPP_US | NE | Internal | Shoulder | B14 | 900 | 2000 | 459.12 | 55.23 | 62.23 | 7 | 0
2040 | MAPP_US_2_NE | MAPP_US | NE | Internal | Shoulder | B15 | 1203 | 2000 | 753.28 | 44.55 | 51.55 | 7 | 0
2040 | MAPP_US_2_NE | MAPP_US | NE | Internal | Summer | B1 | 10 | 2000 | 1627.22 | 135.72 | 142.72 | 7 | 0
2040 | MAPP_US_2_NE | MAPP_US | NE | Internal | Summer | B2 | 25 | 2000 | 1628.38 | 131.69 | 138.69 | 7 | 0
2040 | MAPP_US_2_NE | MAPP_US | NE | Internal | Summer | B3 | 75 | 2000 | 1583.65 | 131.64 | 138.64 | 7 | 0
2040 | MAPP_US_2_NE | MAPP_US | NE | Internal | Summer | B4 | 100 | 2000 | 1962.85 | 126.64 | 133.64 | 7 | 0
2040 | MAPP_US_2_NE | MAPP_US | NE | Internal | Summer | B5 | 200 | 2000 | 1619.85 | 101.86 | 108.86 | 7 | 0
2040 | MAPP_US_2_NE | MAPP_US | NE | Internal | Summer | B6 | 300 | 2000 | 1768.26 | 86.83 | 93.83 | 7 | 0
2040 | MAPP_US_2_NE | MAPP_US | NE | Internal | Summer | B7 | 400 | 2000 | 1830.45 | 74.89 | 81.89 | 7 | 0
2040 | MAPP_US_2_NE | MAPP_US | NE | Internal | Summer | B8 | 500 | 2000 | 1666.49 | 49.84 | 56.84 | 7 | 0
2040 | MAPP_US_2_NE | MAPP_US | NE | Internal | Summer | B9 | 800 | 2000 | 1006.78 | 43.19 | 50.19 | 7 | 0
2040 | MAPP_US_2_NE | MAPP_US | NE | Internal | Summer | B10 | 1262 | 2000 | 990.24 | 39.36 | 46.36 | 7 | 0
2040 | MAPP_US_2_NE | MAPP_US | NE | Internal | Winter | B16 | 25 | 2000 | 1599.32 | 84.9 | 91.9 | 7 | 0
2040 | MAPP_US_2_NE | MAPP_US | NE | Internal | Winter | B17 | 100 | 2000 | 1247.38 | 72.94 | 79.94 | 7 | 0
2040 | MAPP_US_2_NE | MAPP_US | NE | Internal | Winter | B18 | 400 | 2000 | 1397.73 | 67.29 | 74.29 | 7 | 0
2040 | MAPP_US_2_NE | MAPP_US | NE | Internal | Winter | B19 | 700 | 2000 | 163.96 | 61.29 | 68.29 | 7 | 0
2040 | MAPP_US_2_NE | MAPP_US | NE | Internal | Winter | B20 | 935 | 2000 | 814.34 | 43.22 | 50.22 | 7 | 0
2040 | MARITIMES_2_NEISO | MARITIMES | NEISO | Internal | Shoulder | B11 | 25 | 99999 | 1400 | 78.5 | 78.51 | 0.01 | 0
2040 | MARITIMES_2_NEISO | MARITIMES | NEISO | Internal | Shoulder | B12 | 200 | 99999 | 1400 | 78.61 | 78.62 | 0.01 | 0
2040 | MARITIMES_2_NEISO | MARITIMES | NEISO | Internal | Shoulder | B13 | 600 | 99999 | 1400 | 76.15 | 76.16 | 0.01 | 0
2040 | MARITIMES_2_NEISO | MARITIMES | NEISO | Internal | Shoulder | B14 | 900 | 99999 | 1400 | 76.15 | 76.16 | 0.01 | 0
2040 | MARITIMES_2_NEISO | MARITIMES | NEISO | Internal | Shoulder | B15 | 1203 | 99999 | 426.43 | 76.15 | 76.16 | 0.01 | 0
2040 | MARITIMES_2_NEISO | MARITIMES | NEISO | Internal | Summer | B1 | 10 | 99999 | 1400.1 | 119.29 | 119.3 | 0.01 | 0
2040 | MARITIMES_2_NEISO | MARITIMES | NEISO | Internal | Summer | B2 | 25 | 99999 | 1400.1 | 120.64 | 120.65 | 0.01 | 0
2040 | MARITIMES_2_NEISO | MARITIMES | NEISO | Internal | Summer | B3 | 75 | 99999 | 1400.1 | 112.62 | 112.63 | 0.01 | 0
2040 | MARITIMES_2_NEISO | MARITIMES | NEISO | Internal | Summer | B4 | 100 | 99999 | 1400 | 82.58 | 82.59 | 0.01 | 0
2040 | MARITIMES_2_NEISO | MARITIMES | NEISO | Internal | Summer | B5 | 200 | 99999 | 1400 | 74.93 | 74.94 | 0.01 | 0
2040 | MARITIMES_2_NEISO | MARITIMES | NEISO | Internal | Summer | B6 | 300 | 99999 | 1400 | 74.93 | 74.94 | 0.01 | 0
2040 | MARITIMES_2_NEISO | MARITIMES | NEISO | Internal | Summer | B7 | 400 | 99999 | 1400 | 74.93 | 74.94 | 0.01 | 0
2040 | MARITIMES_2_NEISO | MARITIMES | NEISO | Internal | Summer | B8 | 500 | 99999 | 1400 | 74.93 | 74.94 | 0.01 | 0
2040 | MARITIMES_2_NEISO | MARITIMES | NEISO | Internal | Summer | B9 | 800 | 99999 | 1400 | 74.93 | 74.94 | 0.01 | 0
2040 | MARITIMES_2_NEISO | MARITIMES | NEISO | Internal | Summer | B10 | 1262 | 99999 | 236.13 | 74.93 | 74.94 | 0.01 | 0
2040 | MARITIMES_2_NEISO | MARITIMES | NEISO | Internal | Winter | B16 | 25 | 99999 | 1400.01 | 90.23 | 90.24 | 0.01 | 0
2040 | MARITIMES_2_NEISO | MARITIMES | NEISO | Internal | Winter | B17 | 100 | 99999 | 1400 | 90.23 | 90.24 | 0.01 | 0
2040 | MARITIMES_2_NEISO | MARITIMES | NEISO | Internal | Winter | B18 | 400 | 99999 | 1400 | 86.91 | 86.92 | 0.01 | 0
2040 | MARITIMES_2_NEISO | MARITIMES | NEISO | Internal | Winter | B19 | 700 | 99999 | 1400 | 86.4 | 86.41 | 0.01 | 0
2040 | MARITIMES_2_NEISO | MARITIMES | NEISO | Internal | Winter | B20 | 935 | 99999 | 475.94 | 86.4 | 86.41 | 0.01 | 0
2040 | MISO_IN_2_MISO_MI | MISO_IN | MISO_MI | Internal | Shoulder | B11 | 25 | 5000 | 1432.91 | 88.14 | 88.15 | 0.01 | 0
2040 | MISO_IN_2_MISO_MI | MISO_IN | MISO_MI | Internal | Shoulder | B12 | 200 | 5000 | 2548.8 | 85.88 | 85.9 | 0.01 | 0
2040 | MISO_IN_2_MISO_MI | MISO_IN | MISO_MI | Internal | Shoulder | B13 | 600 | 5000 | 3272.46 | 83.66 | 83.67 | 0.01 | 0
2040 | MISO_IN_2_MISO_MI | MISO_IN | MISO_MI | Internal | Shoulder | B14 | 900 | 5000 | 4151.89 | 80.45 | 80.46 | 0.01 | 0
2040 | MISO_IN_2_MISO_MI | MISO_IN | MISO_MI | Internal | Shoulder | B15 | 1203 | 5000 | 5000 | 57.38 | 57.67 | 0.01 | 0.28
2040 | MISO_IN_2_MISO_MI | MISO_IN | MISO_MI | Internal | Summer | B1 | 10 | 5000 | 0.82 | 144.05 | 144.04 | 0.01 | 0
2040 | MISO_IN_2_MISO_MI | MISO_IN | MISO_MI | Internal | Summer | B2 | 25 | 5000 | 0.63 | 142.92 | 142.92 | 0.01 | 0
2040 | MISO_IN_2_MISO_MI | MISO_IN | MISO_MI | Internal | Summer | B3 | 75 | 5000 | 347.64 | 139.91 | 139.92 | 0.01 | 0
2040 | MISO_IN_2_MISO_MI | MISO_IN | MISO_MI | Internal | Summer | B4 | 100 | 5000 | 0.17 | 135.65 | 135.65 | 0.01 | 0
2040 | MISO_IN_2_MISO_MI | MISO_IN | MISO_MI | Internal | Summer | B5 | 200 | 5000 | 315.51 | 104.56 | 104.58 | 0.01 | 0
2040 | MISO_IN_2_MISO_MI | MISO_IN | MISO_MI | Internal | Summer | B6 | 300 | 5000 | 1578.58 | 87.4 | 87.41 | 0.01 | 0
2040 | MISO_IN_2_MISO_MI | MISO_IN | MISO_MI | Internal | Summer | B7 | 400 | 5000 | 2805.31 | 84.17 | 84.18 | 0.01 | 0
2040 | MISO_IN_2_MISO_MI | MISO_IN | MISO_MI | Internal | Summer | B8 | 500 | 5000 | 4089.35 | 80.15 | 80.16 | 0.01 | 0
2040 | MISO_IN_2_MISO_MI | MISO_IN | MISO_MI | Internal | Summer | B9 | 800 | 5000 | 5000 | 63.43 | 64.54 | 0.01 | 1.1
2040 | MISO_IN_2_MISO_MI | MISO_IN | MISO_MI | Internal | Summer | B10 | 1262 | 5000 | 5000 | 52.85 | 57.9 | 0.01 | 5.05
2040 | MISO_IN_2_MISO_MI | MISO_IN | MISO_MI | Internal | Winter | B16 | 25 | 5000 | 498.79 | 98.04 | 98.05 | 0.01 | 0
2040 | MISO_IN_2_MISO_MI | MISO_IN | MISO_MI | Internal | Winter | B17 | 100 | 5000 | 1513.4 | 90.5 | 90.51 | 0.01 | 0
2040 | MISO_IN_2_MISO_MI | MISO_IN | MISO_MI | Internal | Winter | B18 | 400 | 5000 | 2957.7 | 88.73 | 88.74 | 0.01 | 0
2040 | MISO_IN_2_MISO_MI | MISO_IN | MISO_MI | Internal | Winter | B19 | 700 | 5000 | 4347.77 | 78.92 | 78.93 | 0.01 | 0
2040 | MISO_IN_2_MISO_MI | MISO_IN | MISO_MI | Internal | Winter | B20 | 935 | 5000 | 5000 | 57.14 | 57.42 | 0.01 | 0.27
2040 | MISO_IN_2_MISO_MO-IL | MISO_IN | MISO_MO-IL | Internal | Shoulder | B11 | 25 | 5000 | 0.02 | 88.14 | 87.8 | 0.01 | 0
2040 | MISO_IN_2_MISO_MO-IL | MISO_IN | MISO_MO-IL | Internal | Shoulder | B12 | 200 | 5000 | 0 | 85.88 | 81.18 | 0.01 | 0
2040 | MISO_IN_2_MISO_MO-IL | MISO_IN | MISO_MO-IL | Internal | Shoulder | B13 | 600 | 5000 | 0 | 83.66 | 80.38 | 0.01 | 0
2040 | MISO_IN_2_MISO_MO-IL | MISO_IN | MISO_MO-IL | Internal | Shoulder | B14 | 900 | 5000 | 0 | 80.45 | 68.71 | 0.01 | 0
2040 | MISO_IN_2_MISO_MO-IL | MISO_IN | MISO_MO-IL | Internal | Shoulder | B15 | 1203 | 5000 | 0 | 57.38 | 51.43 | 0.01 | 0
2040 | MISO_IN_2_MISO_MO-IL | MISO_IN | MISO_MO-IL | Internal | Summer | B1 | 10 | 5000 | 0.75 | 144.05 | 144.04 | 0.01 | 0
2040 | MISO_IN_2_MISO_MO-IL | MISO_IN | MISO_MO-IL | Internal | Summer | B2 | 25 | 5000 | 0 | 142.92 | 138.92 | 0.01 | 0
2040 | MISO_IN_2_MISO_MO-IL | MISO_IN | MISO_MO-IL | Internal | Summer | B3 | 75 | 5000 | 0 | 139.91 | 138.92 | 0.01 | 0
2040 | MISO_IN_2_MISO_MO-IL | MISO_IN | MISO_MO-IL | Internal | Summer | B4 | 100 | 5000 | 0 | 135.65 | 131.66 | 0.01 | 0
2040 | MISO_IN_2_MISO_MO-IL | MISO_IN | MISO_MO-IL | Internal | Summer | B5 | 200 | 5000 | 0 | 104.56 | 101.89 | 0.01 | 0
2040 | MISO_IN_2_MISO_MO-IL | MISO_IN | MISO_MO-IL | Internal | Summer | B6 | 300 | 5000 | 0 | 87.4 | 86.85 | 0.01 | 0
2040 | MISO_IN_2_MISO_MO-IL | MISO_IN | MISO_MO-IL | Internal | Summer | B7 | 400 | 5000 | 0 | 84.17 | 81.9 | 0.01 | 0
2040 | MISO_IN_2_MISO_MO-IL | MISO_IN | MISO_MO-IL | Internal | Summer | B8 | 500 | 5000 | 0 | 80.15 | 74.23 | 0.01 | 0
2040 | MISO_IN_2_MISO_MO-IL | MISO_IN | MISO_MO-IL | Internal | Summer | B9 | 800 | 5000 | 0 | 63.43 | 60.55 | 0.01 | 0
2040 | MISO_IN_2_MISO_MO-IL | MISO_IN | MISO_MO-IL | Internal | Summer | B10 | 1262 | 5000 | 0 | 52.85 | 50.39 | 0.01 | 0
2040 | MISO_IN_2_MISO_MO-IL | MISO_IN | MISO_MO-IL | Internal | Winter | B16 | 25 | 5000 | 0 | 98.04 | 89.04 | 0.01 | 0
2040 | MISO_IN_2_MISO_MO-IL | MISO_IN | MISO_MO-IL | Internal | Winter | B17 | 100 | 5000 | 0 | 90.5 | 84.95 | 0.01 | 0
2040 | MISO_IN_2_MISO_MO-IL | MISO_IN | MISO_MO-IL | Internal | Winter | B18 | 400 | 5000 | 0 | 88.73 | 79.73 | 0.01 | 0
2040 | MISO_IN_2_MISO_MO-IL | MISO_IN | MISO_MO-IL | Internal | Winter | B19 | 700 | 5000 | 0 | 78.92 | 70.92 | 0.01 | 0
2040 | MISO_IN_2_MISO_MO-IL | MISO_IN | MISO_MO-IL | Internal | Winter | B20 | 935 | 5000 | 0 | 57.14 | 51.53 | 0.01 | 0
2040 | MISO_IN_2_NonRTO_Midwest | MISO_IN | NonRTO_Midwest | Internal | Shoulder | B11 | 25 | 4800 | 1283.57 | 88.14 | 96.14 | 8 | 0
2040 | MISO_IN_2_NonRTO_Midwest | MISO_IN | NonRTO_Midwest | Internal | Shoulder | B12 | 200 | 4800 | 678.92 | 85.88 | 93.88 | 8 | 0
2040 | MISO_IN_2_NonRTO_Midwest | MISO_IN | NonRTO_Midwest | Internal | Shoulder | B13 | 600 | 4800 | 23.91 | 83.66 | 91.66 | 8 | 0
2040 | MISO_IN_2_NonRTO_Midwest | MISO_IN | NonRTO_Midwest | Internal | Shoulder | B14 | 900 | 4800 | 0 | 80.45 | 82.01 | 8 | 0
2040 | MISO_IN_2_NonRTO_Midwest | MISO_IN | NonRTO_Midwest | Internal | Shoulder | B15 | 1203 | 4800 | 0 | 57.38 | 50.54 | 8 | 0
2040 | MISO_IN_2_NonRTO_Midwest | MISO_IN | NonRTO_Midwest | Internal | Summer | B1 | 10 | 4800 | 0 | 144.05 | 145.48 | 8 | 0
2040 | MISO_IN_2_NonRTO_Midwest | MISO_IN | NonRTO_Midwest | Internal | Summer | B2 | 25 | 4800 | 0 | 142.92 | 145.48 | 8 | 0
2040 | MISO_IN_2_NonRTO_Midwest | MISO_IN | NonRTO_Midwest | Internal | Summer | B3 | 75 | 4800 | 0 | 139.91 | 145.48 | 8 | 0
2040 | MISO_IN_2_NonRTO_Midwest | MISO_IN | NonRTO_Midwest | Internal | Summer | B4 | 100 | 4800 | 1223.81 | 135.65 | 143.65 | 8 | 0
2040 | MISO_IN_2_NonRTO_Midwest | MISO_IN | NonRTO_Midwest | Internal | Summer | B5 | 200 | 4800 | 1387.63 | 104.56 | 112.56 | 8 | 0
2040 | MISO_IN_2_NonRTO_Midwest | MISO_IN | NonRTO_Midwest | Internal | Summer | B6 | 300 | 4800 | 923.57 | 87.4 | 95.4 | 8 | 0
2040 | MISO_IN_2_NonRTO_Midwest | MISO_IN | NonRTO_Midwest | Internal | Summer | B7 | 400 | 4800 | 134.69 | 84.17 | 92.17 | 8 | 0
2040 | MISO_IN_2_NonRTO_Midwest | MISO_IN | NonRTO_Midwest | Internal | Summer | B8 | 500 | 4800 | 0 | 80.15 | 79.79 | 8 | 0
2040 | MISO_IN_2_NonRTO_Midwest | MISO_IN | NonRTO_Midwest | Internal | Summer | B9 | 800 | 4800 | 0 | 63.43 | 60.55 | 8 | 0
2040 | MISO_IN_2_NonRTO_Midwest | MISO_IN | NonRTO_Midwest | Internal | Summer | B10 | 1262 | 4800 | 0 | 52.85 | 49.06 | 8 | 0
2040 | MISO_IN_2_NonRTO_Midwest | MISO_IN | NonRTO_Midwest | Internal | Winter | B16 | 25 | 4800 | 2244.98 | 98.04 | 106.04 | 8 | 0
2040 | MISO_IN_2_NonRTO_Midwest | MISO_IN | NonRTO_Midwest | Internal | Winter | B17 | 100 | 4800 | 1462.64 | 90.5 | 98.5 | 8 | 0
2040 | MISO_IN_2_NonRTO_Midwest | MISO_IN | NonRTO_Midwest | Internal | Winter | B18 | 400 | 4800 | 407.46 | 88.73 | 96.73 | 8 | 0
2040 | MISO_IN_2_NonRTO_Midwest | MISO_IN | NonRTO_Midwest | Internal | Winter | B19 | 700 | 4800 | 0 | 78.92 | 82.69 | 8 | 0
2040 | MISO_IN_2_NonRTO_Midwest | MISO_IN | NonRTO_Midwest | Internal | Winter | B20 | 935 | 4800 | 0 | 57.14 | 49.65 | 8 | 0
2040 | MISO_IN_2_PJM_ROR | MISO_IN | PJM_ROR | Internal | Shoulder | B11 | 25 | 992 | 0.01 | 88.14 | 89.49 | 2 | 0
2040 | MISO_IN_2_PJM_ROR | MISO_IN | PJM_ROR | Internal | Shoulder | B12 | 200 | 992 | 0 | 85.88 | 85.81 | 2 | 0
2040 | MISO_IN_2_PJM_ROR | MISO_IN | PJM_ROR | Internal | Shoulder | B13 | 600 | 992 | 0 | 83.66 | 82.38 | 2 | 0
2040 | MISO_IN_2_PJM_ROR | MISO_IN | PJM_ROR | Internal | Shoulder | B14 | 900 | 992 | 0 | 80.45 | 79.05 | 2 | 0
2040 | MISO_IN_2_PJM_ROR | MISO_IN | PJM_ROR | Internal | Shoulder | B15 | 1203 | 992 | 0 | 57.38 | 55.67 | 2 | 0
2040 | MISO_IN_2_PJM_ROR | MISO_IN | PJM_ROR | Internal | Summer | B1 | 10 | 992 | 1.43 | 144.05 | 146.04 | 2 | 0
2040 | MISO_IN_2_PJM_ROR | MISO_IN | PJM_ROR | Internal | Summer | B2 | 25 | 992 | 0 | 142.92 | 140.92 | 2 | 0
2040 | MISO_IN_2_PJM_ROR | MISO_IN | PJM_ROR | Internal | Summer | B3 | 75 | 992 | 0 | 139.91 | 137.96 | 2 | 0
2040 | MISO_IN_2_PJM_ROR | MISO_IN | PJM_ROR | Internal | Summer | B4 | 100 | 992 | 0 | 135.65 | 133.65 | 2 | 0
2040 | MISO_IN_2_PJM_ROR | MISO_IN | PJM_ROR | Internal | Summer | B5 | 200 | 992 | 0 | 104.56 | 102.59 | 2 | 0
2040 | MISO_IN_2_PJM_ROR | MISO_IN | PJM_ROR | Internal | Summer | B6 | 300 | 992 | 0 | 87.4 | 88.25 | 2 | 0
2040 | MISO_IN_2_PJM_ROR | MISO_IN | PJM_ROR | Internal | Summer | B7 | 400 | 992 | 0 | 84.17 | 83.89 | 2 | 0
2040 | MISO_IN_2_PJM_ROR | MISO_IN | PJM_ROR | Internal | Summer | B8 | 500 | 992 | 0 | 80.15 | 78.47 | 2 | 0
2040 | MISO_IN_2_PJM_ROR | MISO_IN | PJM_ROR | Internal | Summer | B9 | 800 | 992 | 0 | 63.43 | 62.55 | 2 | 0
2040 | MISO_IN_2_PJM_ROR | MISO_IN | PJM_ROR | Internal | Summer | B10 | 1262 | 992 | 0 | 52.85 | 52.39 | 2 | 0
2040 | MISO_IN_2_PJM_ROR | MISO_IN | PJM_ROR | Internal | Winter | B16 | 25 | 992 | 0 | 98.04 | 96.05 | 2 | 0
2040 | MISO_IN_2_PJM_ROR | MISO_IN | PJM_ROR | Internal | Winter | B17 | 100 | 992 | 456.74 | 90.5 | 92.5 | 2 | 0
2040 | MISO_IN_2_PJM_ROR | MISO_IN | PJM_ROR | Internal | Winter | B18 | 400 | 992 | 0 | 88.73 | 86.74 | 2 | 0
2040 | MISO_IN_2_PJM_ROR | MISO_IN | PJM_ROR | Internal | Winter | B19 | 700 | 992 | 0 | 78.92 | 78.06 | 2 | 0
2040 | MISO_IN_2_PJM_ROR | MISO_IN | PJM_ROR | Internal | Winter | B20 | 935 | 992 | 0 | 57.14 | 55.27 | 2 | 0
2040 | MISO_MI_2_IESO | MISO_MI | IESO | Internal | Shoulder | B11 | 25 | 1580 | 0 | 88.15 | 81.15 | 8 | 0
2040 | MISO_MI_2_IESO | MISO_MI | IESO | Internal | Shoulder | B12 | 200 | 1580 | 0 | 85.9 | 78.9 | 8 | 0
2040 | MISO_MI_2_IESO | MISO_MI | IESO | Internal | Shoulder | B13 | 600 | 1580 | 0 | 83.67 | 76.67 | 8 | 0
2040 | MISO_MI_2_IESO | MISO_MI | IESO | Internal | Shoulder | B14 | 900 | 1580 | 0 | 80.46 | 76.67 | 8 | 0
2040 | MISO_MI_2_IESO | MISO_MI | IESO | Internal | Shoulder | B15 | 1203 | 1580 | 1580 | 57.67 | 76.67 | 8 | 11
2040 | MISO_MI_2_IESO | MISO_MI | IESO | Internal | Summer | B1 | 10 | 1580 | 0 | 144.04 | 127.1 | 8 | 0
2040 | MISO_MI_2_IESO | MISO_MI | IESO | Internal | Summer | B2 | 25 | 1580 | 0 | 142.92 | 127.1 | 8 | 0
2040 | MISO_MI_2_IESO | MISO_MI | IESO | Internal | Summer | B3 | 75 | 1580 | 0 | 139.92 | 122.63 | 8 | 0
2040 | MISO_MI_2_IESO | MISO_MI | IESO | Internal | Summer | B4 | 100 | 1580 | 0 | 135.65 | 99.1 | 8 | 0
2040 | MISO_MI_2_IESO | MISO_MI | IESO | Internal | Summer | B5 | 200 | 1580 | 0 | 104.58 | 87.6 | 8 | 0
2040 | MISO_MI_2_IESO | MISO_MI | IESO | Internal | Summer | B6 | 300 | 1580 | 0 | 87.41 | 80.41 | 8 | 0
2040 | MISO_MI_2_IESO | MISO_MI | IESO | Internal | Summer | B7 | 400 | 1580 | 0 | 84.18 | 77.18 | 8 | 0
2040 | MISO_MI_2_IESO | MISO_MI | IESO | Internal | Summer | B8 | 500 | 1580 | 0 | 80.16 | 73.16 | 8 | 0
2040 | MISO_MI_2_IESO | MISO_MI | IESO | Internal | Summer | B9 | 800 | 1580 | 1296.88 | 64.54 | 72.54 | 8 | 0
2040 | MISO_MI_2_IESO | MISO_MI | IESO | Internal | Summer | B10 | 1262 | 1580 | 1580 | 57.9 | 72.54 | 8 | 6.64
2040 | MISO_MI_2_IESO | MISO_MI | IESO | Internal | Winter | B16 | 25 | 1580 | 0 | 98.05 | 83.51 | 8 | 0
2040 | MISO_MI_2_IESO | MISO_MI | IESO | Internal | Winter | B17 | 100 | 1580 | 0 | 90.51 | 83.51 | 8 | 0
2040 | MISO_MI_2_IESO | MISO_MI | IESO | Internal | Winter | B18 | 400 | 1580 | 0 | 88.74 | 81.74 | 8 | 0
2040 | MISO_MI_2_IESO | MISO_MI | IESO | Internal | Winter | B19 | 700 | 1580 | 0 | 78.93 | 80.81 | 8 | 0
2040 | MISO_MI_2_IESO | MISO_MI | IESO | Internal | Winter | B20 | 935 | 1580 | 1580 | 57.42 | 80.81 | 8 | 15.4
2040 | MISO_MI_2_MISO_IN | MISO_MI | MISO_IN | Internal | Shoulder | B11 | 25 | 2045 | 0.32 | 88.15 | 88.14 | 0.01 | 0
2040 | MISO_MI_2_MISO_IN | MISO_MI | MISO_IN | Internal | Shoulder | B12 | 200 | 2045 | 0.04 | 85.9 | 85.88 | 0.01 | 0
2040 | MISO_MI_2_MISO_IN | MISO_MI | MISO_IN | Internal | Shoulder | B13 | 600 | 2045 | 0.01 | 83.67 | 83.66 | 0.01 | 0
2040 | MISO_MI_2_MISO_IN | MISO_MI | MISO_IN | Internal | Shoulder | B14 | 900 | 2045 | 0 | 80.46 | 80.45 | 0.01 | 0
2040 | MISO_MI_2_MISO_IN | MISO_MI | MISO_IN | Internal | Shoulder | B15 | 1203 | 2045 | 0 | 57.67 | 57.38 | 0.01 | 0
2040 | MISO_MI_2_MISO_IN | MISO_MI | MISO_IN | Internal | Summer | B1 | 10 | 2045 | 430 | 144.04 | 144.05 | 0.01 | 0
2040 | MISO_MI_2_MISO_IN | MISO_MI | MISO_IN | Internal | Summer | B2 | 25 | 2045 | 0.63 | 142.92 | 142.92 | 0.01 | 0
2040 | MISO_MI_2_MISO_IN | MISO_MI | MISO_IN | Internal | Summer | B3 | 75 | 2045 | 0.11 | 139.92 | 139.91 | 0.01 | 0
2040 | MISO_MI_2_MISO_IN | MISO_MI | MISO_IN | Internal | Summer | B4 | 100 | 2045 | 0.16 | 135.65 | 135.65 | 0.01 | 0
2040 | MISO_MI_2_MISO_IN | MISO_MI | MISO_IN | Internal | Summer | B5 | 200 | 2045 | 0.04 | 104.58 | 104.56 | 0.01 | 0
2040 | MISO_MI_2_MISO_IN | MISO_MI | MISO_IN | Internal | Summer | B6 | 300 | 2045 | 0.03 | 87.41 | 87.4 | 0.01 | 0
2040 | MISO_MI_2_MISO_IN | MISO_MI | MISO_IN | Internal | Summer | B7 | 400 | 2045 | 0.02 | 84.18 | 84.17 | 0.01 | 0
2040 | MISO_MI_2_MISO_IN | MISO_MI | MISO_IN | Internal | Summer | B8 | 500 | 2045 | 0.02 | 80.16 | 80.15 | 0.01 | 0
2040 | MISO_MI_2_MISO_IN | MISO_MI | MISO_IN | Internal | Summer | B9 | 800 | 2045 | 0 | 64.54 | 63.43 | 0.01 | 0
2040 | MISO_MI_2_MISO_IN | MISO_MI | MISO_IN | Internal | Summer | B10 | 1262 | 2045 | 0 | 57.9 | 52.85 | 0.01 | 0
2040 | MISO_MI_2_MISO_IN | MISO_MI | MISO_IN | Internal | Winter | B16 | 25 | 2045 | 0.32 | 98.05 | 98.04 | 0.01 | 0
2040 | MISO_MI_2_MISO_IN | MISO_MI | MISO_IN | Internal | Winter | B17 | 100 | 2045 | 0.08 | 90.51 | 90.5 | 0.01 | 0
2040 | MISO_MI_2_MISO_IN | MISO_MI | MISO_IN | Internal | Winter | B18 | 400 | 2045 | 0.02 | 88.74 | 88.73 | 0.01 | 0
2040 | MISO_MI_2_MISO_IN | MISO_MI | MISO_IN | Internal | Winter | B19 | 700 | 2045 | 0.01 | 78.93 | 78.92 | 0.01 | 0
2040 | MISO_MI_2_MISO_IN | MISO_MI | MISO_IN | Internal | Winter | B20 | 935 | 2045 | 0 | 57.42 | 57.14 | 0.01 | 0
2040 | MISO_MI_2_MISO_WUMS | MISO_MI | MISO_WUMS | Internal | Shoulder | B11 | 25 | 117 | 117 | 88.15 | 91.49 | 0.01 | 3.32
2040 | MISO_MI_2_MISO_WUMS | MISO_MI | MISO_WUMS | Internal | Shoulder | B12 | 200 | 117 | 117 | 85.9 | 87.81 | 0.01 | 1.91
2040 | MISO_MI_2_MISO_WUMS | MISO_MI | MISO_WUMS | Internal | Shoulder | B13 | 600 | 117 | 117 | 83.67 | 85.92 | 0.01 | 2.24
2040 | MISO_MI_2_MISO_WUMS | MISO_MI | MISO_WUMS | Internal | Shoulder | B14 | 900 | 117 | 117 | 80.46 | 85.92 | 0.01 | 5.45
2040 | MISO_MI_2_MISO_WUMS | MISO_MI | MISO_WUMS | Internal | Shoulder | B15 | 1203 | 117 | 0.01 | 57.67 | 57.67 | 0.01 | 0
2040 | MISO_MI_2_MISO_WUMS | MISO_MI | MISO_WUMS | Internal | Summer | B1 | 10 | 117 | 0.68 | 144.04 | 144.02 | 0.01 | 0
2040 | MISO_MI_2_MISO_WUMS | MISO_MI | MISO_WUMS | Internal | Summer | B2 | 25 | 117 | 0 | 142.92 | 138.92 | 0.01 | 0
2040 | MISO_MI_2_MISO_WUMS | MISO_MI | MISO_WUMS | Internal | Summer | B3 | 75 | 117 | 0 | 139.92 | 136.87 | 0.01 | 0
2040 | MISO_MI_2_MISO_WUMS | MISO_MI | MISO_WUMS | Internal | Summer | B4 | 100 | 117 | 0 | 135.65 | 132.93 | 0.01 | 0
2040 | MISO_MI_2_MISO_WUMS | MISO_MI | MISO_WUMS | Internal | Summer | B5 | 200 | 117 | 47.17 | 104.58 | 104.59 | 0.01 | 0
2040 | MISO_MI_2_MISO_WUMS | MISO_MI | MISO_WUMS | Internal | Summer | B6 | 300 | 117 | 117 | 87.41 | 90.25 | 0.01 | 2.83
2040 | MISO_MI_2_MISO_WUMS | MISO_MI | MISO_WUMS | Internal | Summer | B7 | 400 | 117 | 0.02 | 84.18 | 84.17 | 0.01 | 0
2040 | MISO_MI_2_MISO_WUMS | MISO_MI | MISO_WUMS | Internal | Summer | B8 | 500 | 117 | 117 | 80.16 | 84.01 | 0.01 | 3.84
2040 | MISO_MI_2_MISO_WUMS | MISO_MI | MISO_WUMS | Internal | Summer | B9 | 800 | 117 | 38.94 | 64.54 | 64.55 | 0.01 | 0
2040 | MISO_MI_2_MISO_WUMS | MISO_MI | MISO_WUMS | Internal | Summer | B10 | 1262 | 117 | 0 | 57.9 | 56.67 | 0.01 | 0
2040 | MISO_MI_2_MISO_WUMS | MISO_MI | MISO_WUMS | Internal | Winter | B16 | 25 | 117 | 0.58 | 98.05 | 98.05 | 0.01 | 0
2040 | MISO_MI_2_MISO_WUMS | MISO_MI | MISO_WUMS | Internal | Winter | B17 | 100 | 117 | 117 | 90.51 | 91.38 | 0.01 | 0.86
2040 | MISO_MI_2_MISO_WUMS | MISO_MI | MISO_WUMS | Internal | Winter | B18 | 400 | 117 | 117 | 88.74 | 89.66 | 0.01 | 0.9
2040 | MISO_MI_2_MISO_WUMS | MISO_MI | MISO_WUMS | Internal | Winter | B19 | 700 | 117 | 117 | 78.93 | 85.39 | 0.01 | 6.45
2040 | MISO_MI_2_MISO_WUMS | MISO_MI | MISO_WUMS | Internal | Winter | B20 | 935 | 117 | 0 | 57.42 | 57.4 | 0.01 | 0
2040 | MISO_MI_2_PJM_ROR | MISO_MI | PJM_ROR | Internal | Shoulder | B11 | 25 | 1424 | 0.01 | 88.15 | 89.49 | 2 | 0
2040 | MISO_MI_2_PJM_ROR | MISO_MI | PJM_ROR | Internal | Shoulder | B12 | 200 | 1424 | 0 | 85.9 | 85.81 | 2 | 0
2040 | MISO_MI_2_PJM_ROR | MISO_MI | PJM_ROR | Internal | Shoulder | B13 | 600 | 1424 | 0 | 83.67 | 82.38 | 2 | 0
2040 | MISO_MI_2_PJM_ROR | MISO_MI | PJM_ROR | Internal | Shoulder | B14 | 900 | 1424 | 0 | 80.46 | 79.05 | 2 | 0
2040 | MISO_MI_2_PJM_ROR | MISO_MI | PJM_ROR | Internal | Shoulder | B15 | 1203 | 1424 | 0 | 57.67 | 55.67 | 2 | 0
2040 | MISO_MI_2_PJM_ROR | MISO_MI | PJM_ROR | Internal | Summer | B1 | 10 | 1424 | 139.49 | 144.04 | 146.04 | 2 | 0
2040 | MISO_MI_2_PJM_ROR | MISO_MI | PJM_ROR | Internal | Summer | B2 | 25 | 1424 | 0 | 142.92 | 140.92 | 2 | 0
2040 | MISO_MI_2_PJM_ROR | MISO_MI | PJM_ROR | Internal | Summer | B3 | 75 | 1424 | 0 | 139.92 | 137.96 | 2 | 0
2040 | MISO_MI_2_PJM_ROR | MISO_MI | PJM_ROR | Internal | Summer | B4 | 100 | 1424 | 0 | 135.65 | 133.65 | 2 | 0
2040 | MISO_MI_2_PJM_ROR | MISO_MI | PJM_ROR | Internal | Summer | B5 | 200 | 1424 | 0 | 104.58 | 102.59 | 2 | 0
2040 | MISO_MI_2_PJM_ROR | MISO_MI | PJM_ROR | Internal | Summer | B6 | 300 | 1424 | 0 | 87.41 | 88.25 | 2 | 0
2040 | MISO_MI_2_PJM_ROR | MISO_MI | PJM_ROR | Internal | Summer | B7 | 400 | 1424 | 0 | 84.18 | 83.89 | 2 | 0
2040 | MISO_MI_2_PJM_ROR | MISO_MI | PJM_ROR | Internal | Summer | B8 | 500 | 1424 | 0 | 80.16 | 78.47 | 2 | 0
2040 | MISO_MI_2_PJM_ROR | MISO_MI | PJM_ROR | Internal | Summer | B9 | 800 | 1424 | 0 | 64.54 | 62.55 | 2 | 0
2040 | MISO_MI_2_PJM_ROR | MISO_MI | PJM_ROR | Internal | Summer | B10 | 1262 | 1424 | 0 | 57.9 | 52.39 | 2 | 0
2040 | MISO_MI_2_PJM_ROR | MISO_MI | PJM_ROR | Internal | Winter | B16 | 25 | 1424 | 0 | 98.05 | 96.05 | 2 | 0
2040 | MISO_MI_2_PJM_ROR | MISO_MI | PJM_ROR | Internal | Winter | B17 | 100 | 1424 | 0.16 | 90.51 | 92.5 | 2 | 0
2040 | MISO_MI_2_PJM_ROR | MISO_MI | PJM_ROR | Internal | Winter | B18 | 400 | 1424 | 0 | 88.74 | 86.74 | 2 | 0
2040 | MISO_MI_2_PJM_ROR | MISO_MI | PJM_ROR | Internal | Winter | B19 | 700 | 1424 | 0 | 78.93 | 78.06 | 2 | 0
2040 | MISO_MI_2_PJM_ROR | MISO_MI | PJM_ROR | Internal | Winter | B20 | 935 | 1424 | 0 | 57.42 | 55.27 | 2 | 0
2040 | MISO_MO-IL_2_ENT | MISO_MO-IL | ENT | Internal | Shoulder | B11 | 25 | 2540 | 0 | 87.8 | 93.1 | 8 | 0
2040 | MISO_MO-IL_2_ENT | MISO_MO-IL | ENT | Internal | Shoulder | B12 | 200 | 2540 | 1920.51 | 81.18 | 89.18 | 8 | 0
2040 | MISO_MO-IL_2_ENT | MISO_MO-IL | ENT | Internal | Shoulder | B13 | 600 | 2540 | 2540 | 80.38 | 89.02 | 8 | 0.64
2040 | MISO_MO-IL_2_ENT | MISO_MO-IL | ENT | Internal | Shoulder | B14 | 900 | 2540 | 2540 | 68.71 | 77.71 | 8 | 1
2040 | MISO_MO-IL_2_ENT | MISO_MO-IL | ENT | Internal | Shoulder | B15 | 1203 | 2540 | 761.83 | 51.43 | 59.43 | 8 | 0
2040 | MISO_MO-IL_2_ENT | MISO_MO-IL | ENT | Internal | Summer | B1 | 10 | 2540 | 0 | 144.04 | 147.73 | 8 | 0
2040 | MISO_MO-IL_2_ENT | MISO_MO-IL | ENT | Internal | Summer | B2 | 25 | 2540 | 0 | 138.92 | 139.62 | 8 | 0
2040 | MISO_MO-IL_2_ENT | MISO_MO-IL | ENT | Internal | Summer | B3 | 75 | 2540 | 0 | 138.92 | 139.62 | 8 | 0
2040 | MISO_MO-IL_2_ENT | MISO_MO-IL | ENT | Internal | Summer | B4 | 100 | 2540 | 0 | 131.66 | 131.65 | 8 | 0
2040 | MISO_MO-IL_2_ENT | MISO_MO-IL | ENT | Internal | Summer | B5 | 200 | 2540 | 0 | 101.89 | 100.89 | 8 | 0
2040 | MISO_MO-IL_2_ENT | MISO_MO-IL | ENT | Internal | Summer | B6 | 300 | 2540 | 0 | 86.85 | 90.95 | 8 | 0
2040 | MISO_MO-IL_2_ENT | MISO_MO-IL | ENT | Internal | Summer | B7 | 400 | 2540 | 2285.44 | 81.9 | 89.9 | 8 | 0
2040 | MISO_MO-IL_2_ENT | MISO_MO-IL | ENT | Internal | Summer | B8 | 500 | 2540 | 2540 | 74.23 | 87.23 | 8 | 5
2040 | MISO_MO-IL_2_ENT | MISO_MO-IL | ENT | Internal | Summer | B9 | 800 | 2540 | 2540 | 60.55 | 77.55 | 8 | 9
2040 | MISO_MO-IL_2_ENT | MISO_MO-IL | ENT | Internal | Summer | B10 | 1262 | 2540 | 1641.88 | 50.39 | 58.39 | 8 | 0
2040 | MISO_MO-IL_2_ENT | MISO_MO-IL | ENT | Internal | Winter | B16 | 25 | 2540 | 0.06 | 89.04 | 96.91 | 8 | 0
2040 | MISO_MO-IL_2_ENT | MISO_MO-IL | ENT | Internal | Winter | B17 | 100 | 2540 | 2141.56 | 84.95 | 92.95 | 8 | 0
2040 | MISO_MO-IL_2_ENT | MISO_MO-IL | ENT | Internal | Winter | B18 | 400 | 2540 | 2540 | 79.73 | 88.23 | 8 | 0.5
2040 | MISO_MO-IL_2_ENT | MISO_MO-IL | ENT | Internal | Winter | B19 | 700 | 2540 | 2540 | 70.92 | 79.92 | 8 | 1
2040 | MISO_MO-IL_2_ENT | MISO_MO-IL | ENT | Internal | Winter | B20 | 935 | 2540 | 421.21 | 51.53 | 59.53 | 8 | 0
2040 | MISO_MO-IL_2_MISO_IN | MISO_MO-IL | MISO_IN | Internal | Shoulder | B11 | 25 | 2100 | 2099.98 | 87.8 | 88.14 | 0.01 | 0.33
2040 | MISO_MO-IL_2_MISO_IN | MISO_MO-IL | MISO_IN | Internal | Shoulder | B12 | 200 | 2100 | 2100 | 81.18 | 85.88 | 0.01 | 4.69
2040 | MISO_MO-IL_2_MISO_IN | MISO_MO-IL | MISO_IN | Internal | Shoulder | B13 | 600 | 2100 | 2100 | 80.38 | 83.66 | 0.01 | 3.27
2040 | MISO_MO-IL_2_MISO_IN | MISO_MO-IL | MISO_IN | Internal | Shoulder | B14 | 900 | 2100 | 2100 | 68.71 | 80.45 | 0.01 | 11.73
2040 | MISO_MO-IL_2_MISO_IN | MISO_MO-IL | MISO_IN | Internal | Shoulder | B15 | 1203 | 2100 | 2100 | 51.43 | 57.38 | 0.01 | 5.93
2040 | MISO_MO-IL_2_MISO_IN | MISO_MO-IL | MISO_IN | Internal | Summer | B1 | 10 | 2100 | 1908.55 | 144.04 | 144.05 | 0.01 | 0
2040 | MISO_MO-IL_2_MISO_IN | MISO_MO-IL | MISO_IN | Internal | Summer | B2 | 25 | 2100 | 2100 | 138.92 | 142.92 | 0.01 | 3.99
2040 | MISO_MO-IL_2_MISO_IN | MISO_MO-IL | MISO_IN | Internal | Summer | B3 | 75 | 2100 | 2100 | 138.92 | 139.91 | 0.01 | 0.97
2040 | MISO_MO-IL_2_MISO_IN | MISO_MO-IL | MISO_IN | Internal | Summer | B4 | 100 | 2100 | 2100 | 131.66 | 135.65 | 0.01 | 3.98
2040 | MISO_MO-IL_2_MISO_IN | MISO_MO-IL | MISO_IN | Internal | Summer | B5 | 200 | 2100 | 2100 | 101.89 | 104.56 | 0.01 | 2.67
2040 | MISO_MO-IL_2_MISO_IN | MISO_MO-IL | MISO_IN | Internal | Summer | B6 | 300 | 2100 | 2100 | 86.85 | 87.4 | 0.01 | 0.53
2040 | MISO_MO-IL_2_MISO_IN | MISO_MO-IL | MISO_IN | Internal | Summer | B7 | 400 | 2100 | 2100 | 81.9 | 84.17 | 0.01 | 2.26
2040 | MISO_MO-IL_2_MISO_IN | MISO_MO-IL | MISO_IN | Internal | Summer | B8 | 500 | 2100 | 2100 | 74.23 | 80.15 | 0.01 | 5.9
2040 | MISO_MO-IL_2_MISO_IN | MISO_MO-IL | MISO_IN | Internal | Summer | B9 | 800 | 2100 | 2100 | 60.55 | 63.43 | 0.01 | 2.86
2040 | MISO_MO-IL_2_MISO_IN | MISO_MO-IL | MISO_IN | Internal | Summer | B10 | 1262 | 2100 | 2100 | 50.39 | 52.85 | 0.01 | 2.44
2040 | MISO_MO-IL_2_MISO_IN | MISO_MO-IL | MISO_IN | Internal | Winter | B16 | 25 | 2100 | 2100 | 89.04 | 98.04 | 0.01 | 8.99
2040 | MISO_MO-IL_2_MISO_IN | MISO_MO-IL | MISO_IN | Internal | Winter | B17 | 100 | 2100 | 2100 | 84.95 | 90.5 | 0.01 | 5.54
2040 | MISO_MO-IL_2_MISO_IN | MISO_MO-IL | MISO_IN | Internal | Winter | B18 | 400 | 2100 | 2100 | 79.73 | 88.73 | 0.01 | 8.99
2040 | MISO_MO-IL_2_MISO_IN | MISO_MO-IL | MISO_IN | Internal | Winter | B19 | 700 | 2100 | 2100 | 70.92 | 78.92 | 0.01 | 7.99
2040 | MISO_MO-IL_2_MISO_IN | MISO_MO-IL | MISO_IN | Internal | Winter | B20 | 935 | 2100 | 2100 | 51.53 | 57.14 | 0.01 | 5.6
2040 | MISO_MO-IL_2_MISO_W | MISO_MO-IL | MISO_W | Internal | Shoulder | B11 | 25 | 960 | 0.31 | 87.8 | 87.78 | 0.01 | 0
2040 | MISO_MO-IL_2_MISO_W | MISO_MO-IL | MISO_W | Internal | Shoulder | B12 | 200 | 960 | 0 | 81.18 | 81.02 | 0.01 | 0
2040 | MISO_MO-IL_2_MISO_W | MISO_MO-IL | MISO_W | Internal | Shoulder | B13 | 600 | 960 | 0 | 80.38 | 77.01 | 0.01 | 0
2040 | MISO_MO-IL_2_MISO_W | MISO_MO-IL | MISO_W | Internal | Shoulder | B14 | 900 | 960 | 0 | 68.71 | 55.24 | 0.01 | 0
2040 | MISO_MO-IL_2_MISO_W | MISO_MO-IL | MISO_W | Internal | Shoulder | B15 | 1203 | 960 | 0 | 51.43 | 44.74 | 0.01 | 0
2040 | MISO_MO-IL_2_MISO_W | MISO_MO-IL | MISO_W | Internal | Summer | B1 | 10 | 960 | 0 | 144.04 | 139.4 | 0.01 | 0
2040 | MISO_MO-IL_2_MISO_W | MISO_MO-IL | MISO_W | Internal | Summer | B2 | 25 | 960 | 0 | 138.92 | 136.85 | 0.01 | 0
2040 | MISO_MO-IL_2_MISO_W | MISO_MO-IL | MISO_W | Internal | Summer | B3 | 75 | 960 | 0 | 138.92 | 136.85 | 0.01 | 0
2040 | MISO_MO-IL_2_MISO_W | MISO_MO-IL | MISO_W | Internal | Summer | B4 | 100 | 960 | 0.08 | 131.66 | 131.65 | 0.01 | 0
2040 | MISO_MO-IL_2_MISO_W | MISO_MO-IL | MISO_W | Internal | Summer | B5 | 200 | 960 | 0.04 | 101.89 | 101.88 | 0.01 | 0
2040 | MISO_MO-IL_2_MISO_W | MISO_MO-IL | MISO_W | Internal | Summer | B6 | 300 | 960 | 0.03 | 86.85 | 86.84 | 0.01 | 0
2040 | MISO_MO-IL_2_MISO_W | MISO_MO-IL | MISO_W | Internal | Summer | B7 | 400 | 960 | 0.02 | 81.9 | 81.89 | 0.01 | 0
2040 | MISO_MO-IL_2_MISO_W | MISO_MO-IL | MISO_W | Internal | Summer | B8 | 500 | 960 | 0 | 74.23 | 56.84 | 0.01 | 0
2040 | MISO_MO-IL_2_MISO_W | MISO_MO-IL | MISO_W | Internal | Summer | B9 | 800 | 960 | 0 | 60.55 | 50.19 | 0.01 | 0
2040 | MISO_MO-IL_2_MISO_W | MISO_MO-IL | MISO_W | Internal | Summer | B10 | 1262 | 960 | 0 | 50.39 | 43.61 | 0.01 | 0
2040 | MISO_MO-IL_2_MISO_W | MISO_MO-IL | MISO_W | Internal | Winter | B16 | 25 | 960 | 0 | 89.04 | 84.91 | 0.01 | 0
2040 | MISO_MO-IL_2_MISO_W | MISO_MO-IL | MISO_W | Internal | Winter | B17 | 100 | 960 | 0 | 84.95 | 72.95 | 0.01 | 0
2040 | MISO_MO-IL_2_MISO_W | MISO_MO-IL | MISO_W | Internal | Winter | B18 | 400 | 960 | 0 | 79.73 | 74.29 | 0.01 | 0
2040 | MISO_MO-IL_2_MISO_W | MISO_MO-IL | MISO_W | Internal | Winter | B19 | 700 | 960 | 0 | 70.92 | 61.3 | 0.01 | 0
2040 | MISO_MO-IL_2_MISO_W | MISO_MO-IL | MISO_W | Internal | Winter | B20 | 935 | 960 | 0 | 51.53 | 44.91 | 0.01 | 0
2040 | MISO_MO-IL_2_PJM_ROR | MISO_MO-IL | PJM_ROR | Internal | Shoulder | B11 | 25 | 1212 | 0.02 | 87.8 | 89.49 | 2 | 0
2040 | MISO_MO-IL_2_PJM_ROR | MISO_MO-IL | PJM_ROR | Internal | Shoulder | B12 | 200 | 1212 | 1212 | 81.18 | 85.81 | 2 | 2.63
2040 | MISO_MO-IL_2_PJM_ROR | MISO_MO-IL | PJM_ROR | Internal | Shoulder | B13 | 600 | 1212 | 1193.9 | 80.38 | 82.38 | 2 | 0
2040 | MISO_MO-IL_2_PJM_ROR | MISO_MO-IL | PJM_ROR | Internal | Shoulder | B14 | 900 | 1212 | 1212 | 68.71 | 79.05 | 2 | 8.34
2040 | MISO_MO-IL_2_PJM_ROR | MISO_MO-IL | PJM_ROR | Internal | Shoulder | B15 | 1203 | 1212 | 1212 | 51.43 | 55.67 | 2 | 2.24
2040 | MISO_MO-IL_2_PJM_ROR | MISO_MO-IL | PJM_ROR | Internal | Summer | B1 | 10 | 1212 | 760.53 | 144.04 | 146.04 | 2 | 0
2040 | MISO_MO-IL_2_PJM_ROR | MISO_MO-IL | PJM_ROR | Internal | Summer | B2 | 25 | 1212 | 321 | 138.92 | 140.92 | 2 | 0
2040 | MISO_MO-IL_2_PJM_ROR | MISO_MO-IL | PJM_ROR | Internal | Summer | B3 | 75 | 1212 | 0 | 138.92 | 137.96 | 2 | 0
2040 | MISO_MO-IL_2_PJM_ROR | MISO_MO-IL | PJM_ROR | Internal | Summer | B4 | 100 | 1212 | 0.15 | 131.66 | 133.65 | 2 | 0
2040 | MISO_MO-IL_2_PJM_ROR | MISO_MO-IL | PJM_ROR | Internal | Summer | B5 | 200 | 1212 | 0 | 101.89 | 102.59 | 2 | 0
2040 | MISO_MO-IL_2_PJM_ROR | MISO_MO-IL | PJM_ROR | Internal | Summer | B6 | 300 | 1212 | 0 | 86.85 | 88.25 | 2 | 0
2040 | MISO_MO-IL_2_PJM_ROR | MISO_MO-IL | PJM_ROR | Internal | Summer | B7 | 400 | 1212 | 0.04 | 81.9 | 83.89 | 2 | 0
2040 | MISO_MO-IL_2_PJM_ROR | MISO_MO-IL | PJM_ROR | Internal | Summer | B8 | 500 | 1212 | 1212 | 74.23 | 78.47 | 2 | 2.24
2040 | MISO_MO-IL_2_PJM_ROR | MISO_MO-IL | PJM_ROR | Internal | Summer | B9 | 800 | 1212 | 1002.49 | 60.55 | 62.55 | 2 | 0
2040 | MISO_MO-IL_2_PJM_ROR | MISO_MO-IL | PJM_ROR | Internal | Summer | B10 | 1262 | 1212 | 523.82 | 50.39 | 52.39 | 2 | 0
2040 | MISO_MO-IL_2_PJM_ROR | MISO_MO-IL | PJM_ROR | Internal | Winter | B16 | 25 | 1212 | 1212 | 89.04 | 96.05 | 2 | 5.01
2040 | MISO_MO-IL_2_PJM_ROR | MISO_MO-IL | PJM_ROR | Internal | Winter | B17 | 100 | 1212 | 1212 | 84.95 | 92.5 | 2 | 5.55
2040 | MISO_MO-IL_2_PJM_ROR | MISO_MO-IL | PJM_ROR | Internal | Winter | B18 | 400 | 1212 | 1212 | 79.73 | 86.74 | 2 | 5.01
2040 | MISO_MO-IL_2_PJM_ROR | MISO_MO-IL | PJM_ROR | Internal | Winter | B19 | 700 | 1212 | 1212 | 70.92 | 78.06 | 2 | 5.14
2040 | MISO_MO-IL_2_PJM_ROR | MISO_MO-IL | PJM_ROR | Internal | Winter | B20 | 935 | 1212 | 1212 | 51.53 | 55.27 | 2 | 1.73
2040 | MISO_MO-IL_2_SPP_N | MISO_MO-IL | SPP_N | Internal | Shoulder | B11 | 25 | 2000 | 0 | 87.8 | 94.78 | 8 | 0
2040 | MISO_MO-IL_2_SPP_N | MISO_MO-IL | SPP_N | Internal | Shoulder | B12 | 200 | 2000 | 0 | 81.18 | 88.02 | 8 | 0
2040 | MISO_MO-IL_2_SPP_N | MISO_MO-IL | SPP_N | Internal | Shoulder | B13 | 600 | 2000 | 0 | 80.38 | 84.01 | 8 | 0
2040 | MISO_MO-IL_2_SPP_N | MISO_MO-IL | SPP_N | Internal | Shoulder | B14 | 900 | 2000 | 0 | 68.71 | 62.24 | 8 | 0
2040 | MISO_MO-IL_2_SPP_N | MISO_MO-IL | SPP_N | Internal | Shoulder | B15 | 1203 | 2000 | 0 | 51.43 | 51.74 | 8 | 0
2040 | MISO_MO-IL_2_SPP_N | MISO_MO-IL | SPP_N | Internal | Summer | B1 | 10 | 2000 | 0 | 144.04 | 142.73 | 8 | 0
2040 | MISO_MO-IL_2_SPP_N | MISO_MO-IL | SPP_N | Internal | Summer | B2 | 25 | 2000 | 0 | 138.92 | 138.7 | 8 | 0
2040 | MISO_MO-IL_2_SPP_N | MISO_MO-IL | SPP_N | Internal | Summer | B3 | 75 | 2000 | 0 | 138.92 | 138.65 | 8 | 0
2040 | MISO_MO-IL_2_SPP_N | MISO_MO-IL | SPP_N | Internal | Summer | B4 | 100 | 2000 | 0 | 131.66 | 138.65 | 8 | 0
2040 | MISO_MO-IL_2_SPP_N | MISO_MO-IL | SPP_N | Internal | Summer | B5 | 200 | 2000 | 0 | 101.89 | 108.88 | 8 | 0
2040 | MISO_MO-IL_2_SPP_N | MISO_MO-IL | SPP_N | Internal | Summer | B6 | 300 | 2000 | 0 | 86.85 | 93.84 | 8 | 0
2040 | MISO_MO-IL_2_SPP_N | MISO_MO-IL | SPP_N | Internal | Summer | B7 | 400 | 2000 | 0 | 81.9 | 88.89 | 8 | 0
2040 | MISO_MO-IL_2_SPP_N | MISO_MO-IL | SPP_N | Internal | Summer | B8 | 500 | 2000 | 20.86 | 74.23 | 82.23 | 8 | 0
2040 | MISO_MO-IL_2_SPP_N | MISO_MO-IL | SPP_N | Internal | Summer | B9 | 800 | 2000 | 0 | 60.55 | 57.19 | 8 | 0
2040 | MISO_MO-IL_2_SPP_N | MISO_MO-IL | SPP_N | Internal | Summer | B10 | 1262 | 2000 | 0 | 50.39 | 50.61 | 8 | 0
2040 | MISO_MO-IL_2_SPP_N | MISO_MO-IL | SPP_N | Internal | Winter | B16 | 25 | 2000 | 0 | 89.04 | 91.91 | 8 | 0
2040 | MISO_MO-IL_2_SPP_N | MISO_MO-IL | SPP_N | Internal | Winter | B17 | 100 | 2000 | 0 | 84.95 | 79.95 | 8 | 0
2040 | MISO_MO-IL_2_SPP_N | MISO_MO-IL | SPP_N | Internal | Winter | B18 | 400 | 2000 | 0 | 79.73 | 81.29 | 8 | 0
2040 | MISO_MO-IL_2_SPP_N | MISO_MO-IL | SPP_N | Internal | Winter | B19 | 700 | 2000 | 0 | 70.92 | 68.3 | 8 | 0
2040 | MISO_MO-IL_2_SPP_N | MISO_MO-IL | SPP_N | Internal | Winter | B20 | 935 | 2000 | 0 | 51.53 | 51.91 | 8 | 0
2040 | MISO_MO-IL_2_TVA_Transmission | MISO_MO-IL | TVA_Transmission | Internal | Shoulder | B11 | 25 | 4000 | 0 | 87.8 | 92.77 | 8 | 0
2040 | MISO_MO-IL_2_TVA_Transmission | MISO_MO-IL | TVA_Transmission | Internal | Shoulder | B12 | 200 | 4000 | 0 | 81.18 | 87.59 | 8 | 0
2040 | MISO_MO-IL_2_TVA_Transmission | MISO_MO-IL | TVA_Transmission | Internal | Shoulder | B13 | 600 | 4000 | 0 | 80.38 | 85.57 | 8 | 0
2040 | MISO_MO-IL_2_TVA_Transmission | MISO_MO-IL | TVA_Transmission | Internal | Shoulder | B14 | 900 | 4000 | 2360.24 | 68.71 | 76.71 | 8 | 0
2040 | MISO_MO-IL_2_TVA_Transmission | MISO_MO-IL | TVA_Transmission | Internal | Shoulder | B15 | 1203 | 4000 | 0 | 51.43 | 58.54 | 8 | 0
2040 | MISO_MO-IL_2_TVA_Transmission | MISO_MO-IL | TVA_Transmission | Internal | Summer | B1 | 10 | 4000 | 2475.16 | 144.04 | 152.04 | 8 | 0
2040 | MISO_MO-IL_2_TVA_Transmission | MISO_MO-IL | TVA_Transmission | Internal | Summer | B2 | 25 | 4000 | 656.32 | 138.92 | 146.92 | 8 | 0
2040 | MISO_MO-IL_2_TVA_Transmission | MISO_MO-IL | TVA_Transmission | Internal | Summer | B3 | 75 | 4000 | 0 | 138.92 | 143.96 | 8 | 0
2040 | MISO_MO-IL_2_TVA_Transmission | MISO_MO-IL | TVA_Transmission | Internal | Summer | B4 | 100 | 4000 | 0.15 | 131.66 | 139.65 | 8 | 0
2040 | MISO_MO-IL_2_TVA_Transmission | MISO_MO-IL | TVA_Transmission | Internal | Summer | B5 | 200 | 4000 | 0 | 101.89 | 103.57 | 8 | 0
2040 | MISO_MO-IL_2_TVA_Transmission | MISO_MO-IL | TVA_Transmission | Internal | Summer | B6 | 300 | 4000 | 0 | 86.85 | 91.5 | 8 | 0
2040 | MISO_MO-IL_2_TVA_Transmission | MISO_MO-IL | TVA_Transmission | Internal | Summer | B7 | 400 | 4000 | 0 | 81.9 | 87.03 | 8 | 0
2040 | MISO_MO-IL_2_TVA_Transmission | MISO_MO-IL | TVA_Transmission | Internal | Summer | B8 | 500 | 4000 | 0 | 74.23 | 81.73 | 8 | 0
2040 | MISO_MO-IL_2_TVA_Transmission | MISO_MO-IL | TVA_Transmission | Internal | Summer | B9 | 800 | 4000 | 1778.13 | 60.55 | 68.55 | 8 | 0
2040 | MISO_MO-IL_2_TVA_Transmission | MISO_MO-IL | TVA_Transmission | Internal | Summer | B10 | 1262 | 4000 | 0 | 50.39 | 54.83 | 8 | 0
2040 | MISO_MO-IL_2_TVA_Transmission | MISO_MO-IL | TVA_Transmission | Internal | Winter | B16 | 25 | 4000 | 1354.85 | 89.04 | 97.04 | 8 | 0
2040 | MISO_MO-IL_2_TVA_Transmission | MISO_MO-IL | TVA_Transmission | Internal | Winter | B17 | 100 | 4000 | 0 | 84.95 | 91.97 | 8 | 0
2040 | MISO_MO-IL_2_TVA_Transmission | MISO_MO-IL | TVA_Transmission | Internal | Winter | B18 | 400 | 4000 | 37.03 | 79.73 | 87.73 | 8 | 0
2040 | MISO_MO-IL_2_TVA_Transmission | MISO_MO-IL | TVA_Transmission | Internal | Winter | B19 | 700 | 4000 | 430.24 | 70.92 | 78.92 | 8 | 0
2040 | MISO_MO-IL_2_TVA_Transmission | MISO_MO-IL | TVA_Transmission | Internal | Winter | B20 | 935 | 4000 | 0 | 51.53 | 57.65 | 8 | 0
2040 | MISO_W_2_IESO | MISO_W | IESO | Internal | Shoulder | B11 | 25 | 90 | 0 | 87.78 | 81.15 | 8 | 0
2040 | MISO_W_2_IESO | MISO_W | IESO | Internal | Shoulder | B12 | 200 | 90 | 0 | 81.02 | 78.9 | 8 | 0
2040 | MISO_W_2_IESO | MISO_W | IESO | Internal | Shoulder | B13 | 600 | 90 | 0 | 77.01 | 76.67 | 8 | 0
2040 | MISO_W_2_IESO | MISO_W | IESO | Internal | Shoulder | B14 | 900 | 90 | 90 | 55.24 | 76.67 | 8 | 13.43
2040 | MISO_W_2_IESO | MISO_W | IESO | Internal | Shoulder | B15 | 1203 | 90 | 90 | 44.74 | 76.67 | 8 | 23.93
2040 | MISO_W_2_IESO | MISO_W | IESO | Internal | Summer | B1 | 10 | 90 | 0 | 139.4 | 127.1 | 8 | 0
2040 | MISO_W_2_IESO | MISO_W | IESO | Internal | Summer | B2 | 25 | 90 | 0 | 136.85 | 127.1 | 8 | 0
2040 | MISO_W_2_IESO | MISO_W | IESO | Internal | Summer | B3 | 75 | 90 | 0 | 136.85 | 122.63 | 8 | 0
2040 | MISO_W_2_IESO | MISO_W | IESO | Internal | Summer | B4 | 100 | 90 | 0 | 131.65 | 99.1 | 8 | 0
2040 | MISO_W_2_IESO | MISO_W | IESO | Internal | Summer | B5 | 200 | 90 | 0 | 101.88 | 87.6 | 8 | 0
2040 | MISO_W_2_IESO | MISO_W | IESO | Internal | Summer | B6 | 300 | 90 | 0 | 86.84 | 80.41 | 8 | 0
2040 | MISO_W_2_IESO | MISO_W | IESO | Internal | Summer | B7 | 400 | 90 | 0 | 81.89 | 77.18 | 8 | 0
2040 | MISO_W_2_IESO | MISO_W | IESO | Internal | Summer | B8 | 500 | 90 | 90 | 56.84 | 73.16 | 8 | 8.31
2040 | MISO_W_2_IESO | MISO_W | IESO | Internal | Summer | B9 | 800 | 90 | 90 | 50.19 | 72.54 | 8 | 14.35
2040 | MISO_W_2_IESO | MISO_W | IESO | Internal | Summer | B10 | 1262 | 90 | 90 | 43.61 | 72.54 | 8 | 20.93
2040 | MISO_W_2_IESO | MISO_W | IESO | Internal | Winter | B16 | 25 | 90 | 0 | 84.91 | 83.51 | 8 | 0
2040 | MISO_W_2_IESO | MISO_W | IESO | Internal | Winter | B17 | 100 | 90 | 90 | 72.95 | 83.51 | 8 | 2.56
2040 | MISO_W_2_IESO | MISO_W | IESO | Internal | Winter | B18 | 400 | 90 | 0 | 74.29 | 81.74 | 8 | 0
2040 | MISO_W_2_IESO | MISO_W | IESO | Internal | Winter | B19 | 700 | 90 | 90 | 61.3 | 80.81 | 8 | 11.51
2040 | MISO_W_2_IESO | MISO_W | IESO | Internal | Winter | B20 | 935 | 90 | 90 | 44.91 | 80.81 | 8 | 27.9
2040 | MISO_W_2_MAPP_CA | MISO_W | MAPP_CA | Internal | Shoulder | B11 | 25 | 700 | 0.31 | 87.78 | 87.77 | 0.01 | 0
2040 | MISO_W_2_MAPP_CA | MISO_W | MAPP_CA | Internal | Shoulder | B12 | 200 | 700 | 0.04 | 81.02 | 81.01 | 0.01 | 0
2040 | MISO_W_2_MAPP_CA | MISO_W | MAPP_CA | Internal | Shoulder | B13 | 600 | 700 | 294 | 77.01 | 77.02 | 0.01 | 0
2040 | MISO_W_2_MAPP_CA | MISO_W | MAPP_CA | Internal | Shoulder | B14 | 900 | 700 | 700 | 55.24 | 77.02 | 0.01 | 21.76
2040 | MISO_W_2_MAPP_CA | MISO_W | MAPP_CA | Internal | Shoulder | B15 | 1203 | 700 | 700 | 44.74 | 77.02 | 0.01 | 32.27
2040 | MISO_W_2_MAPP_CA | MISO_W | MAPP_CA | Internal | Summer | B1 | 10 | 700 | 0 | 139.4 | 136.84 | 0.01 | 0
2040 | MISO_W_2_MAPP_CA | MISO_W | MAPP_CA | Internal | Summer | B2 | 25 | 700 | 0.3 | 136.85 | 136.84 | 0.01 | 0
2040 | MISO_W_2_MAPP_CA | MISO_W | MAPP_CA | Internal | Summer | B3 | 75 | 700 | 0.1 | 136.85 | 136.84 | 0.01 | 0
2040 | MISO_W_2_MAPP_CA | MISO_W | MAPP_CA | Internal | Summer | B4 | 100 | 700 | 0.08 | 131.65 | 131.64 | 0.01 | 0
2040 | MISO_W_2_MAPP_CA | MISO_W | MAPP_CA | Internal | Summer | B5 | 200 | 700 | 0.04 | 101.88 | 101.86 | 0.01 | 0
2040 | MISO_W_2_MAPP_CA | MISO_W | MAPP_CA | Internal | Summer | B6 | 300 | 700 | 0.03 | 86.84 | 86.83 | 0.01 | 0
2040 | MISO_W_2_MAPP_CA | MISO_W | MAPP_CA | Internal | Summer | B7 | 400 | 700 | 0.02 | 81.89 | 81.87 | 0.01 | 0
2040 | MISO_W_2_MAPP_CA | MISO_W | MAPP_CA | Internal | Summer | B8 | 500 | 700 | 700 | 56.84 | 68.99 | 0.01 | 12.14
2040 | MISO_W_2_MAPP_CA | MISO_W | MAPP_CA | Internal | Summer | B9 | 800 | 700 | 700 | 50.19 | 68.99 | 0.01 | 18.79
2040 | MISO_W_2_MAPP_CA | MISO_W | MAPP_CA | Internal | Summer | B10 | 1262 | 700 | 700 | 43.61 | 68.99 | 0.01 | 25.37
2040 | MISO_W_2_MAPP_CA | MISO_W | MAPP_CA | Internal | Winter | B16 | 25 | 700 | 700 | 84.91 | 94.03 | 0.01 | 9.1
2040 | MISO_W_2_MAPP_CA | MISO_W | MAPP_CA | Internal | Winter | B17 | 100 | 700 | 700 | 72.95 | 94.03 | 0.01 | 21.07
2040 | MISO_W_2_MAPP_CA | MISO_W | MAPP_CA | Internal | Winter | B18 | 400 | 700 | 700 | 74.29 | 94.03 | 0.01 | 19.73
2040 | MISO_W_2_MAPP_CA | MISO_W | MAPP_CA | Internal | Winter | B19 | 700 | 700 | 700 | 61.3 | 94.03 | 0.01 | 32.71
2040 | MISO_W_2_MAPP_CA | MISO_W | MAPP_CA | Internal | Winter | B20 | 935 | 700 | 700 | 44.91 | 94.03 | 0.01 | 49.11
2040 | MISO_W_2_MAPP_US | MISO_W | MAPP_US | Internal | Shoulder | B11 | 25 | 2300 | 0 | 87.78 | 82.84 | 7 | 0
2040 | MISO_W_2_MAPP_US | MISO_W | MAPP_US | Internal | Shoulder | B12 | 200 | 2300 | 0 | 81.02 | 74.02 | 7 | 0
2040 | MISO_W_2_MAPP_US | MISO_W | MAPP_US | Internal | Shoulder | B13 | 600 | 2300 | 0 | 77.01 | 70.01 | 7 | 0
2040 | MISO_W_2_MAPP_US | MISO_W | MAPP_US | Internal | Shoulder | B14 | 900 | 2300 | 0 | 55.24 | 55.23 | 7 | 0
2040 | MISO_W_2_MAPP_US | MISO_W | MAPP_US | Internal | Shoulder | B15 | 1203 | 2300 | 0 | 44.74 | 44.55 | 7 | 0
2040 | MISO_W_2_MAPP_US | MISO_W | MAPP_US | Internal | Summer | B1 | 10 | 2300 | 0 | 139.4 | 135.72 | 7 | 0
2040 | MISO_W_2_MAPP_US | MISO_W | MAPP_US | Internal | Summer | B2 | 25 | 2300 | 0 | 136.85 | 131.69 | 7 | 0
2040 | MISO_W_2_MAPP_US | MISO_W | MAPP_US | Internal | Summer | B3 | 75 | 2300 | 0 | 136.85 | 131.64 | 7 | 0
2040 | MISO_W_2_MAPP_US | MISO_W | MAPP_US | Internal | Summer | B4 | 100 | 2300 | 0 | 131.65 | 126.64 | 7 | 0
2040 | MISO_W_2_MAPP_US | MISO_W | MAPP_US | Internal | Summer | B5 | 200 | 2300 | 0 | 101.88 | 101.86 | 7 | 0
2040 | MISO_W_2_MAPP_US | MISO_W | MAPP_US | Internal | Summer | B6 | 300 | 2300 | 0 | 86.84 | 86.83 | 7 | 0
2040 | MISO_W_2_MAPP_US | MISO_W | MAPP_US | Internal | Summer | B7 | 400 | 2300 | 0 | 81.89 | 74.89 | 7 | 0
2040 | MISO_W_2_MAPP_US | MISO_W | MAPP_US | Internal | Summer | B8 | 500 | 2300 | 0 | 56.84 | 49.84 | 7 | 0
2040 | MISO_W_2_MAPP_US | MISO_W | MAPP_US | Internal | Summer | B9 | 800 | 2300 | 0 | 50.19 | 43.19 | 7 | 0
2040 | MISO_W_2_MAPP_US | MISO_W | MAPP_US | Internal | Summer | B10 | 1262 | 2300 | 0 | 43.61 | 39.36 | 7 | 0
2040 | MISO_W_2_MAPP_US | MISO_W | MAPP_US | Internal | Winter | B16 | 25 | 2300 | 0 | 84.91 | 84.9 | 7 | 0
2040 | MISO_W_2_MAPP_US | MISO_W | MAPP_US | Internal | Winter | B17 | 100 | 2300 | 0 | 72.95 | 72.94 | 7 | 0
2040 | MISO_W_2_MAPP_US | MISO_W | MAPP_US | Internal | Winter | B18 | 400 | 2300 | 0 | 74.29 | 67.29 | 7 | 0
2040 | MISO_W_2_MAPP_US | MISO_W | MAPP_US | Internal | Winter | B19 | 700 | 2300 | 0 | 61.3 | 61.29 | 7 | 0
2040 | MISO_W_2_MAPP_US | MISO_W | MAPP_US | Internal | Winter | B20 | 935 | 2300 | 0 | 44.91 | 43.22 | 7 | 0
2040 | MISO_W_2_MISO_MO-IL | MISO_W | MISO_MO-IL | Internal | Shoulder | B11 | 25 | 3800 | 2516.06 | 87.78 | 87.8 | 0.01 | 0
2040 | MISO_W_2_MISO_MO-IL | MISO_W | MISO_MO-IL | Internal | Shoulder | B12 | 200 | 3800 | 3799.99 | 81.02 | 81.18 | 0.01 | 0.15
2040 | MISO_W_2_MISO_MO-IL | MISO_W | MISO_MO-IL | Internal | Shoulder | B13 | 600 | 3800 | 3800 | 77.01 | 80.38 | 0.01 | 3.36
2040 | MISO_W_2_MISO_MO-IL | MISO_W | MISO_MO-IL | Internal | Shoulder | B14 | 900 | 3800 | 3800 | 55.24 | 68.71 | 0.01 | 13.45
2040 | MISO_W_2_MISO_MO-IL | MISO_W | MISO_MO-IL | Internal | Shoulder | B15 | 1203 | 3800 | 3800 | 44.74 | 51.43 | 0.01 | 6.68
2040 | MISO_W_2_MISO_MO-IL | MISO_W | MISO_MO-IL | Internal | Summer | B1 | 10 | 3800 | 3800 | 139.4 | 144.04 | 0.01 | 4.63
2040 | MISO_W_2_MISO_MO-IL | MISO_W | MISO_MO-IL | Internal | Summer | B2 | 25 | 3800 | 3800 | 136.85 | 138.92 | 0.01 | 2.06
2040 | MISO_W_2_MISO_MO-IL | MISO_W | MISO_MO-IL | Internal | Summer | B3 | 75 | 3800 | 3800 | 136.85 | 138.92 | 0.01 | 2.06
2040 | MISO_W_2_MISO_MO-IL | MISO_W | MISO_MO-IL | Internal | Summer | B4 | 100 | 3800 | 3033.83 | 131.65 | 131.66 | 0.01 | 0
2040 | MISO_W_2_MISO_MO-IL | MISO_W | MISO_MO-IL | Internal | Summer | B5 | 200 | 3800 | 2423.6 | 101.88 | 101.89 | 0.01 | 0
2040 | MISO_W_2_MISO_MO-IL | MISO_W | MISO_MO-IL | Internal | Summer | B6 | 300 | 3800 | 1397.07 | 86.84 | 86.85 | 0.01 | 0
2040 | MISO_W_2_MISO_MO-IL | MISO_W | MISO_MO-IL | Internal | Summer | B7 | 400 | 3800 | 3433.19 | 81.89 | 81.9 | 0.01 | 0
2040 | MISO_W_2_MISO_MO-IL | MISO_W | MISO_MO-IL | Internal | Summer | B8 | 500 | 3800 | 3800 | 56.84 | 74.23 | 0.01 | 17.38
2040 | MISO_W_2_MISO_MO-IL | MISO_W | MISO_MO-IL | Internal | Summer | B9 | 800 | 3800 | 3800 | 50.19 | 60.55 | 0.01 | 10.35
2040 | MISO_W_2_MISO_MO-IL | MISO_W | MISO_MO-IL | Internal | Summer | B10 | 1262 | 3800 | 3800 | 43.61 | 50.39 | 0.01 | 6.77
2040 | MISO_W_2_MISO_MO-IL | MISO_W | MISO_MO-IL | Internal | Winter | B16 | 25 | 3800 | 3800 | 84.91 | 89.04 | 0.01 | 4.12
2040 | MISO_W_2_MISO_MO-IL | MISO_W | MISO_MO-IL | Internal | Winter | B17 | 100 | 3800 | 3800 | 72.95 | 84.95 | 0.01 | 11.99
2040 | MISO_W_2_MISO_MO-IL | MISO_W | MISO_MO-IL | Internal | Winter | B18 | 400 | 3800 | 3800 | 74.29 | 79.73 | 0.01 | 5.42
2040 | MISO_W_2_MISO_MO-IL | MISO_W | MISO_MO-IL | Internal | Winter | B19 | 700 | 3800 | 3800 | 61.3 | 70.92 | 0.01 | 9.6
2040 | MISO_W_2_MISO_MO-IL | MISO_W | MISO_MO-IL | Internal | Winter | B20 | 935 | 3800 | 3800 | 44.91 | 51.53 | 0.01 | 6.61
2040 | MISO_W_2_MISO_WUMS | MISO_W | MISO_WUMS | Internal | Shoulder | B11 | 25 | 1629 | 1629 | 87.78 | 91.49 | 0.01 | 3.69
2040 | MISO_W_2_MISO_WUMS | MISO_W | MISO_WUMS | Internal | Shoulder | B12 | 200 | 1629 | 1629 | 81.02 | 87.81 | 0.01 | 6.78
2040 | MISO_W_2_MISO_WUMS | MISO_W | MISO_WUMS | Internal | Shoulder | B13 | 600 | 1629 | 1629 | 77.01 | 85.92 | 0.01 | 8.9
2040 | MISO_W_2_MISO_WUMS | MISO_W | MISO_WUMS | Internal | Shoulder | B14 | 900 | 1629 | 1629 | 55.24 | 85.92 | 0.01 | 30.66
2040 | MISO_W_2_MISO_WUMS | MISO_W | MISO_WUMS | Internal | Shoulder | B15 | 1203 | 1629 | 1629 | 44.74 | 57.67 | 0.01 | 12.92
2040 | MISO_W_2_MISO_WUMS | MISO_W | MISO_WUMS | Internal | Summer | B1 | 10 | 1629 | 1629 | 139.4 | 144.02 | 0.01 | 4.61
2040 | MISO_W_2_MISO_WUMS | MISO_W | MISO_WUMS | Internal | Summer | B2 | 25 | 1629 | 1629 | 136.85 | 138.92 | 0.01 | 2.06
2040 | MISO_W_2_MISO_WUMS | MISO_W | MISO_WUMS | Internal | Summer | B3 | 75 | 1629 | 410.71 | 136.85 | 136.87 | 0.01 | 0
2040 | MISO_W_2_MISO_WUMS | MISO_W | MISO_WUMS | Internal | Summer | B4 | 100 | 1629 | 1629 | 131.65 | 132.93 | 0.01 | 1.26
2040 | MISO_W_2_MISO_WUMS | MISO_W | MISO_WUMS | Internal | Summer | B5 | 200 | 1629 | 1629 | 101.88 | 104.59 | 0.01 | 2.7
2040 | MISO_W_2_MISO_WUMS | MISO_W | MISO_WUMS | Internal | Summer | B6 | 300 | 1629 | 1629 | 86.84 | 90.25 | 0.01 | 3.4
2040 | MISO_W_2_MISO_WUMS | MISO_W | MISO_WUMS | Internal | Summer | B7 | 400 | 1629 | 1629 | 81.89 | 84.17 | 0.01 | 2.27
2040 | MISO_W_2_MISO_WUMS | MISO_W | MISO_WUMS | Internal | Summer | B8 | 500 | 1629 | 1629 | 56.84 | 84.01 | 0.01 | 27.15
2040 | MISO_W_2_MISO_WUMS | MISO_W | MISO_WUMS | Internal | Summer | B9 | 800 | 1629 | 1629 | 50.19 | 64.55 | 0.01 | 14.35
2040 | MISO_W_2_MISO_WUMS | MISO_W | MISO_WUMS | Internal | Summer | B10 | 1262 | 1629 | 1629 | 43.61 | 56.67 | 0.01 | 13.04
2040 | MISO_W_2_MISO_WUMS | MISO_W | MISO_WUMS | Internal | Winter | B16 | 25 | 1629 | 1629 | 84.91 | 98.05 | 0.01 | 13.13
2040 | MISO_W_2_MISO_WUMS | MISO_W | MISO_WUMS | Internal | Winter | B17 | 100 | 1629 | 1629 | 72.95 | 91.38 | 0.01 | 18.42
2040 | MISO_W_2_MISO_WUMS | MISO_W | MISO_WUMS | Internal | Winter | B18 | 400 | 1629 | 1629 | 74.29 | 89.66 | 0.01 | 15.35
2040 | MISO_W_2_MISO_WUMS | MISO_W | MISO_WUMS | Internal | Winter | B19 | 700 | 1629 | 1629 | 61.3 | 85.39 | 0.01 | 24.07
2040 | MISO_W_2_MISO_WUMS | MISO_W | MISO_WUMS | Internal | Winter | B20 | 935 | 1629 | 1629 | 44.91 | 57.4 | 0.01 | 12.48
2040 | MISO_W_2_NE | MISO_W | NE | Internal | Shoulder | B11 | 25 | 2800 | 0 | 87.78 | 89.84 | 7 | 0
2040 | MISO_W_2_NE | MISO_W | NE | Internal | Shoulder | B12 | 200 | 2800 | 0 | 81.02 | 81.02 | 7 | 0
2040 | MISO_W_2_NE | MISO_W | NE | Internal | Shoulder | B13 | 600 | 2800 | 0 | 77.01 | 77.01 | 7 | 0
2040 | MISO_W_2_NE | MISO_W | NE | Internal | Shoulder | B14 | 900 | 2800 | 0.02 | 55.24 | 62.23 | 7 | 0
2040 | MISO_W_2_NE | MISO_W | NE | Internal | Shoulder | B15 | 1203 | 2800 | 0 | 44.74 | 51.55 | 7 | 0
2040 | MISO_W_2_NE | MISO_W | NE | Internal | Summer | B1 | 10 | 2800 | 0 | 139.4 | 142.72 | 7 | 0
2040 | MISO_W_2_NE | MISO_W | NE | Internal | Summer | B2 | 25 | 2800 | 0 | 136.85 | 138.69 | 7 | 0
2040 | MISO_W_2_NE | MISO_W | NE | Internal | Summer | B3 | 75 | 2800 | 0 | 136.85 | 138.64 | 7 | 0
2040 | MISO_W_2_NE | MISO_W | NE | Internal | Summer | B4 | 100 | 2800 | 0 | 131.65 | 133.64 | 7 | 0
2040 | MISO_W_2_NE | MISO_W | NE | Internal | Summer | B5 | 200 | 2800 | 0.08 | 101.88 | 108.86 | 7 | 0
2040 | MISO_W_2_NE | MISO_W | NE | Internal | Summer | B6 | 300 | 2800 | 0.05 | 86.84 | 93.83 | 7 | 0
2040 | MISO_W_2_NE | MISO_W | NE | Internal | Summer | B7 | 400 | 2800 | 0 | 81.89 | 81.89 | 7 | 0
2040 | MISO_W_2_NE | MISO_W | NE | Internal | Summer | B8 | 500 | 2800 | 0 | 56.84 | 56.84 | 7 | 0
2040 | MISO_W_2_NE | MISO_W | NE | Internal | Summer | B9 | 800 | 2800 | 0 | 50.19 | 50.19 | 7 | 0
2040 | MISO_W_2_NE | MISO_W | NE | Internal | Summer | B10 | 1262 | 2800 | 0 | 43.61 | 46.36 | 7 | 0
2040 | MISO_W_2_NE | MISO_W | NE | Internal | Winter | B16 | 25 | 2800 | 0.63 | 84.91 | 91.9 | 7 | 0
2040 | MISO_W_2_NE | MISO_W | NE | Internal | Winter | B17 | 100 | 2800 | 0.15 | 72.95 | 79.94 | 7 | 0
2040 | MISO_W_2_NE | MISO_W | NE | Internal | Winter | B18 | 400 | 2800 | 0 | 74.29 | 74.29 | 7 | 0
2040 | MISO_W_2_NE | MISO_W | NE | Internal | Winter | B19 | 700 | 2800 | 0.02 | 61.3 | 68.29 | 7 | 0
2040 | MISO_W_2_NE | MISO_W | NE | Internal | Winter | B20 | 935 | 2800 | 0 | 44.91 | 50.22 | 7 | 0
2040 | MISO_W_2_PJM_ROR | MISO_W | PJM_ROR | Internal | Shoulder | B11 | 25 | 773 | 0.03 | 87.78 | 89.49 | 2 | 0
2040 | MISO_W_2_PJM_ROR | MISO_W | PJM_ROR | Internal | Shoulder | B12 | 200 | 773 | 773 | 81.02 | 85.81 | 2 | 2.79
2040 | MISO_W_2_PJM_ROR | MISO_W | PJM_ROR | Internal | Shoulder | B13 | 600 | 773 | 773 | 77.01 | 82.38 | 2 | 3.37
2040 | MISO_W_2_PJM_ROR | MISO_W | PJM_ROR | Internal | Shoulder | B14 | 900 | 773 | 773 | 55.24 | 79.05 | 2 | 21.81
2040 | MISO_W_2_PJM_ROR | MISO_W | PJM_ROR | Internal | Shoulder | B15 | 1203 | 773 | 773 | 44.74 | 55.67 | 2 | 8.93
2040 | MISO_W_2_PJM_ROR | MISO_W | PJM_ROR | Internal | Summer | B1 | 10 | 773 | 773 | 139.4 | 146.04 | 2 | 4.64
2040 | MISO_W_2_PJM_ROR | MISO_W | PJM_ROR | Internal | Summer | B2 | 25 | 773 | 773 | 136.85 | 140.92 | 2 | 2.07
2040 | MISO_W_2_PJM_ROR | MISO_W | PJM_ROR | Internal | Summer | B3 | 75 | 773 | 0 | 136.85 | 137.96 | 2 | 0
2040 | MISO_W_2_PJM_ROR | MISO_W | PJM_ROR | Internal | Summer | B4 | 100 | 773 | 94.37 | 131.65 | 133.65 | 2 | 0
2040 | MISO_W_2_PJM_ROR | MISO_W | PJM_ROR | Internal | Summer | B5 | 200 | 773 | 0 | 101.88 | 102.59 | 2 | 0
2040 | MISO_W_2_PJM_ROR | MISO_W | PJM_ROR | Internal | Summer | B6 | 300 | 773 | 0 | 86.84 | 88.25 | 2 | 0
2040 | MISO_W_2_PJM_ROR | MISO_W | PJM_ROR | Internal | Summer | B7 | 400 | 773 | 383.5 | 81.89 | 83.89 | 2 | 0
2040 | MISO_W_2_PJM_ROR | MISO_W | PJM_ROR | Internal | Summer | B8 | 500 | 773 | 773 | 56.84 | 78.47 | 2 | 19.63
2040 | MISO_W_2_PJM_ROR | MISO_W | PJM_ROR | Internal | Summer | B9 | 800 | 773 | 773 | 50.19 | 62.55 | 2 | 10.36
2040 | MISO_W_2_PJM_ROR | MISO_W | PJM_ROR | Internal | Summer | B10 | 1262 | 773 | 773 | 43.61 | 52.39 | 2 | 6.78
2040 | MISO_W_2_PJM_ROR | MISO_W | PJM_ROR | Internal | Winter | B16 | 25 | 773 | 773 | 84.91 | 96.05 | 2 | 9.14
2040 | MISO_W_2_PJM_ROR | MISO_W | PJM_ROR | Internal | Winter | B17 | 100 | 773 | 773 | 72.95 | 92.5 | 2 | 17.55
2040 | MISO_W_2_PJM_ROR | MISO_W | PJM_ROR | Internal | Winter | B18 | 400 | 773 | 773 | 74.29 | 86.74 | 2 | 10.45
2040 | MISO_W_2_PJM_ROR | MISO_W | PJM_ROR | Internal | Winter | B19 | 700 | 773 | 773 | 61.3 | 78.06 | 2 | 14.76
2040 | MISO_W_2_PJM_ROR | MISO_W | PJM_ROR | Internal | Winter | B20 | 935 | 773 | 773 | 44.91 | 55.27 | 2 | 8.36
2040 | MISO_W_2_SPP_N | MISO_W | SPP_N | Internal | Shoulder | B11 | 25 | 3200 | 435.57 | 87.78 | 94.78 | 7 | 0
2040 | MISO_W_2_SPP_N | MISO_W | SPP_N | Internal | Shoulder | B12 | 200 | 3200 | 1131.05 | 81.02 | 88.02 | 7 | 0
2040 | MISO_W_2_SPP_N | MISO_W | SPP_N | Internal | Shoulder | B13 | 600 | 3200 | 1539.78 | 77.01 | 84.01 | 7 | 0
2040 | MISO_W_2_SPP_N | MISO_W | SPP_N | Internal | Shoulder | B14 | 900 | 3200 | 2576.34 | 55.24 | 62.24 | 7 | 0
2040 | MISO_W_2_SPP_N | MISO_W | SPP_N | Internal | Shoulder | B15 | 1203 | 3200 | 2301.98 | 44.74 | 51.74 | 7 | 0
2040 | MISO_W_2_SPP_N | MISO_W | SPP_N | Internal | Summer | B1 | 10 | 3200 | 0 | 139.4 | 142.73 | 7 | 0
2040 | MISO_W_2_SPP_N | MISO_W | SPP_N | Internal | Summer | B2 | 25 | 3200 | 0 | 136.85 | 138.7 | 7 | 0
2040 | MISO_W_2_SPP_N | MISO_W | SPP_N | Internal | Summer | B3 | 75 | 3200 | 0 | 136.85 | 138.65 | 7 | 0
2040 | MISO_W_2_SPP_N | MISO_W | SPP_N | Internal | Summer | B4 | 100 | 3200 | 559.03 | 131.65 | 138.65 | 7 | 0
2040 | MISO_W_2_SPP_N | MISO_W | SPP_N | Internal | Summer | B5 | 200 | 3200 | 1919.64 | 101.88 | 108.88 | 7 | 0
2040 | MISO_W_2_SPP_N | MISO_W | SPP_N | Internal | Summer | B6 | 300 | 3200 | 819.93 | 86.84 | 93.84 | 7 | 0
2040 | MISO_W_2_SPP_N | MISO_W | SPP_N | Internal | Summer | B7 | 400 | 3200 | 1478.67 | 81.89 | 88.89 | 7 | 0
2040 | MISO_W_2_SPP_N | MISO_W | SPP_N | Internal | Summer | B8 | 500 | 3200 | 3200 | 56.84 | 82.23 | 7 | 18.39
2040 | MISO_W_2_SPP_N | MISO_W | SPP_N | Internal | Summer | B9 | 800 | 3200 | 2223.44 | 50.19 | 57.19 | 7 | 0
2040 | MISO_W_2_SPP_N | MISO_W | SPP_N | Internal | Summer | B10 | 1262 | 3200 | 1665.75 | 43.61 | 50.61 | 7 | 0
2040 | MISO_W_2_SPP_N | MISO_W | SPP_N | Internal | Winter | B16 | 25 | 3200 | 2965.75 | 84.91 | 91.91 | 7 | 0
2040 | MISO_W_2_SPP_N | MISO_W | SPP_N | Internal | Winter | B17 | 100 | 3200 | 2775.43 | 72.95 | 79.95 | 7 | 0
2040 | MISO_W_2_SPP_N | MISO_W | SPP_N | Internal | Winter | B18 | 400 | 3200 | 815.78 | 74.29 | 81.29 | 7 | 0
2040 | MISO_W_2_SPP_N | MISO_W | SPP_N | Internal | Winter | B19 | 700 | 3200 | 770.75 | 61.3 | 68.3 | 7 | 0
2040 | MISO_W_2_SPP_N | MISO_W | SPP_N | Internal | Winter | B20 | 935 | 3200 | 1677.74 | 44.91 | 51.91 | 7 | 0
2040 | MISO_WUMS_2_MISO_MI | MISO_WUMS | MISO_MI | Internal | Shoulder | B11 | 25 | 99 | 0 | 91.49 | 88.15 | 0.01 | 0
2040 | MISO_WUMS_2_MISO_MI | MISO_WUMS | MISO_MI | Internal | Shoulder | B12 | 200 | 99 | 0 | 87.81 | 85.9 | 0.01 | 0
2040 | MISO_WUMS_2_MISO_MI | MISO_WUMS | MISO_MI | Internal | Shoulder | B13 | 600 | 99 | 0 | 85.92 | 83.67 | 0.01 | 0
2040 | MISO_WUMS_2_MISO_MI | MISO_WUMS | MISO_MI | Internal | Shoulder | B14 | 900 | 99 | 0 | 85.92 | 80.46 | 0.01 | 0
2040 | MISO_WUMS_2_MISO_MI | MISO_WUMS | MISO_MI | Internal | Shoulder | B15 | 1203 | 99 | 0.01 | 57.67 | 57.67 | 0.01 | 0
2040 | MISO_WUMS_2_MISO_MI | MISO_WUMS | MISO_MI | Internal | Summer | B1 | 10 | 99 | 83.92 | 144.02 | 144.04 | 0.01 | 0
2040 | MISO_WUMS_2_MISO_MI | MISO_WUMS | MISO_MI | Internal | Summer | B2 | 25 | 99 | 99 | 138.92 | 142.92 | 0.01 | 3.99
2040 | MISO_WUMS_2_MISO_MI | MISO_WUMS | MISO_MI | Internal | Summer | B3 | 75 | 99 | 99 | 136.87 | 139.92 | 0.01 | 3.04
2040 | MISO_WUMS_2_MISO_MI | MISO_WUMS | MISO_MI | Internal | Summer | B4 | 100 | 99 | 99 | 132.93 | 135.65 | 0.01 | 2.71
2040 | MISO_WUMS_2_MISO_MI | MISO_WUMS | MISO_MI | Internal | Summer | B5 | 200 | 99 | 0.04 | 104.59 | 104.58 | 0.01 | 0
2040 | MISO_WUMS_2_MISO_MI | MISO_WUMS | MISO_MI | Internal | Summer | B6 | 300 | 99 | 0 | 90.25 | 87.41 | 0.01 | 0
2040 | MISO_WUMS_2_MISO_MI | MISO_WUMS | MISO_MI | Internal | Summer | B7 | 400 | 99 | 65.36 | 84.17 | 84.18 | 0.01 | 0
2040 | MISO_WUMS_2_MISO_MI | MISO_WUMS | MISO_MI | Internal | Summer | B8 | 500 | 99 | 0 | 84.01 | 80.16 | 0.01 | 0
2040 | MISO_WUMS_2_MISO_MI | MISO_WUMS | MISO_MI | Internal | Summer | B9 | 800 | 99 | 0 | 64.55 | 64.54 | 0.01 | 0
2040 | MISO_WUMS_2_MISO_MI | MISO_WUMS | MISO_MI | Internal | Summer | B10 | 1262 | 99 | 99 | 56.67 | 57.9 | 0.01 | 1.23
2040 | MISO_WUMS_2_MISO_MI | MISO_WUMS | MISO_MI | Internal | Winter | B16 | 25 | 99 | 0.57 | 98.05 | 98.05 | 0.01 | 0
2040 | MISO_WUMS_2_MISO_MI | MISO_WUMS | MISO_MI | Internal | Winter | B17 | 100 | 99 | 0 | 91.38 | 90.51 | 0.01 | 0
2040 | MISO_WUMS_2_MISO_MI | MISO_WUMS | MISO_MI | Internal | Winter | B18 | 400 | 99 | 0 | 89.66 | 88.74 | 0.01 | 0
2040 | MISO_WUMS_2_MISO_MI | MISO_WUMS | MISO_MI | Internal | Winter | B19 | 700 | 99 | 0 | 85.39 | 78.93 | 0.01 | 0
2040 | MISO_WUMS_2_MISO_MI | MISO_WUMS | MISO_MI | Internal | Winter | B20 | 935 | 99 | 91.73 | 57.4 | 57.42 | 0.01 | 0
2040 | MISO_WUMS_2_MISO_W | MISO_WUMS | MISO_W | Internal | Shoulder | B11 | 25 | 1137 | 0 | 91.49 | 87.78 | 0.01 | 0
2040 | MISO_WUMS_2_MISO_W | MISO_WUMS | MISO_W | Internal | Shoulder | B12 | 200 | 1137 | 0 | 87.81 | 81.02 | 0.01 | 0
2040 | MISO_WUMS_2_MISO_W | MISO_WUMS | MISO_W | Internal | Shoulder | B13 | 600 | 1137 | 0 | 85.92 | 77.01 | 0.01 | 0
2040 | MISO_WUMS_2_MISO_W | MISO_WUMS | MISO_W | Internal | Shoulder | B14 | 900 | 1137 | 0 | 85.92 | 55.24 | 0.01 | 0
2040 | MISO_WUMS_2_MISO_W | MISO_WUMS | MISO_W | Internal | Shoulder | B15 | 1203 | 1137 | 0 | 57.67 | 44.74 | 0.01 | 0
2040 | MISO_WUMS_2_MISO_W | MISO_WUMS | MISO_W | Internal | Summer | B1 | 10 | 1137 | 0 | 144.02 | 139.4 | 0.01 | 0
2040 | MISO_WUMS_2_MISO_W | MISO_WUMS | MISO_W | Internal | Summer | B2 | 25 | 1137 | 0 | 138.92 | 136.85 | 0.01 | 0
2040 | MISO_WUMS_2_MISO_W | MISO_WUMS | MISO_W | Internal | Summer | B3 | 75 | 1137 | 0.11 | 136.87 | 136.85 | 0.01 | 0
2040 | MISO_WUMS_2_MISO_W | MISO_WUMS | MISO_W | Internal | Summer | B4 | 100 | 1137 | 0 | 132.93 | 131.65 | 0.01 | 0
2040 | MISO_WUMS_2_MISO_W | MISO_WUMS | MISO_W | Internal | Summer | B5 | 200 | 1137 | 0 | 104.59 | 101.88 | 0.01 | 0
2040 | MISO_WUMS_2_MISO_W | MISO_WUMS | MISO_W | Internal | Summer | B6 | 300 | 1137 | 0 | 90.25 | 86.84 | 0.01 | 0
2040 | MISO_WUMS_2_MISO_W | MISO_WUMS | MISO_W | Internal | Summer | B7 | 400 | 1137 | 0 | 84.17 | 81.89 | 0.01 | 0
2040 | MISO_WUMS_2_MISO_W | MISO_WUMS | MISO_W | Internal | Summer | B8 | 500 | 1137 | 0 | 84.01 | 56.84 | 0.01 | 0
2040 | MISO_WUMS_2_MISO_W | MISO_WUMS | MISO_W | Internal | Summer | B9 | 800 | 1137 | 0 | 64.55 | 50.19 | 0.01 | 0
2040 | MISO_WUMS_2_MISO_W | MISO_WUMS | MISO_W | Internal | Summer | B10 | 1262 | 1137 | 0 | 56.67 | 43.61 | 0.01 | 0
2040 | MISO_WUMS_2_MISO_W | MISO_WUMS | MISO_W | Internal | Winter | B16 | 25 | 1137 | 0 | 98.05 | 84.91 | 0.01 | 0
2040 | MISO_WUMS_2_MISO_W | MISO_WUMS | MISO_W | Internal | Winter | B17 | 100 | 1137 | 0 | 91.38 | 72.95 | 0.01 | 0
2040 | MISO_WUMS_2_MISO_W | MISO_WUMS | MISO_W | Internal | Winter | B18 | 400 | 1137 | 0 | 89.66 | 74.29 | 0.01 | 0
2040 | MISO_WUMS_2_MISO_W | MISO_WUMS | MISO_W | Internal | Winter | B19 | 700 | 1137 | 0 | 85.39 | 61.3 | 0.01 | 0
2040 | MISO_WUMS_2_MISO_W | MISO_WUMS | MISO_W | Internal | Winter | B20 | 935 | 1137 | 0 | 57.4 | 44.91 | 0.01 | 0
2040 | MISO_WUMS_2_PJM_ROR | MISO_WUMS | PJM_ROR | Internal | Shoulder | B11 | 25 | 1600 | 0 | 91.49 | 89.49 | 2 | 0
2040 | MISO_WUMS_2_PJM_ROR | MISO_WUMS | PJM_ROR | Internal | Shoulder | B12 | 200 | 1600 | 0 | 87.81 | 85.81 | 2 | 0
2040 | MISO_WUMS_2_PJM_ROR | MISO_WUMS | PJM_ROR | Internal | Shoulder | B13 | 600 | 1600 | 0 | 85.92 | 82.38 | 2 | 0
2040 | MISO_WUMS_2_PJM_ROR | MISO_WUMS | PJM_ROR | Internal | Shoulder | B14 | 900 | 1600 | 0 | 85.92 | 79.05 | 2 | 0
2040 | MISO_WUMS_2_PJM_ROR | MISO_WUMS | PJM_ROR | Internal | Shoulder | B15 | 1203 | 1600 | 0 | 57.67 | 55.67 | 2 | 0
2040 | MISO_WUMS_2_PJM_ROR | MISO_WUMS | PJM_ROR | Internal | Summer | B1 | 10 | 1600 | 1598.44 | 144.02 | 146.04 | 2 | 0.01
2040 | MISO_WUMS_2_PJM_ROR | MISO_WUMS | PJM_ROR | Internal | Summer | B2 | 25 | 1600 | 464.99 | 138.92 | 140.92 | 2 | 0
2040 | MISO_WUMS_2_PJM_ROR | MISO_WUMS | PJM_ROR | Internal | Summer | B3 | 75 | 1600 | 0 | 136.87 | 137.96 | 2 | 0
2040 | MISO_WUMS_2_PJM_ROR | MISO_WUMS | PJM_ROR | Internal | Summer | B4 | 100 | 1600 | 0 | 132.93 | 133.65 | 2 | 0
2040 | MISO_WUMS_2_PJM_ROR | MISO_WUMS | PJM_ROR | Internal | Summer | B5 | 200 | 1600 | 0 | 104.59 | 102.59 | 2 | 0
2040 | MISO_WUMS_2_PJM_ROR | MISO_WUMS | PJM_ROR | Internal | Summer | B6 | 300 | 1600 | 0 | 90.25 | 88.25 | 2 | 0
2040 | MISO_WUMS_2_PJM_ROR | MISO_WUMS | PJM_ROR | Internal | Summer | B7 | 400 | 1600 | 0 | 84.17 | 83.89 | 2 | 0
2040 | MISO_WUMS_2_PJM_ROR | MISO_WUMS | PJM_ROR | Internal | Summer | B8 | 500 | 1600 | 0 | 84.01 | 78.47 | 2 | 0
2040 | MISO_WUMS_2_PJM_ROR | MISO_WUMS | PJM_ROR | Internal | Summer | B9 | 800 | 1600 | 0 | 64.55 | 62.55 | 2 | 0
2040 | MISO_WUMS_2_PJM_ROR | MISO_WUMS | PJM_ROR | Internal | Summer | B10 | 1262 | 1600 | 0 | 56.67 | 52.39 | 2 | 0
2040 | MISO_WUMS_2_PJM_ROR | MISO_WUMS | PJM_ROR | Internal | Winter | B16 | 25 | 1600 | 0 | 98.05 | 96.05 | 2 | 0
2040 | MISO_WUMS_2_PJM_ROR | MISO_WUMS | PJM_ROR | Internal | Winter | B17 | 100 | 1600 | 0 | 91.38 | 92.5 | 2 | 0
2040 | MISO_WUMS_2_PJM_ROR | MISO_WUMS | PJM_ROR | Internal | Winter | B18 | 400 | 1600 | 0 | 89.66 | 86.74 | 2 | 0
2040 | MISO_WUMS_2_PJM_ROR | MISO_WUMS | PJM_ROR | Internal | Winter | B19 | 700 | 1600 | 0 | 85.39 | 78.06 | 2 | 0
2040 | MISO_WUMS_2_PJM_ROR | MISO_WUMS | PJM_ROR | Internal | Winter | B20 | 935 | 1600 | 0 | 57.4 | 55.27 | 2 | 0
2040 | NE_2_MAPP_US | NE | MAPP_US | Internal | Shoulder | B11 | 25 | 1600 | 0 | 89.84 | 82.84 | 5 | 0
2040 | NE_2_MAPP_US | NE | MAPP_US | Internal | Shoulder | B12 | 200 | 1600 | 0 | 81.02 | 74.02 | 5 | 0
2040 | NE_2_MAPP_US | NE | MAPP_US | Internal | Shoulder | B13 | 600 | 1600 | 0 | 77.01 | 70.01 | 5 | 0
2040 | NE_2_MAPP_US | NE | MAPP_US | Internal | Shoulder | B14 | 900 | 1600 | 0 | 62.23 | 55.23 | 5 | 0
2040 | NE_2_MAPP_US | NE | MAPP_US | Internal | Shoulder | B15 | 1203 | 1600 | 0 | 51.55 | 44.55 | 5 | 0
2040 | NE_2_MAPP_US | NE | MAPP_US | Internal | Summer | B1 | 10 | 1600 | 0 | 142.72 | 135.72 | 5 | 0
2040 | NE_2_MAPP_US | NE | MAPP_US | Internal | Summer | B2 | 25 | 1600 | 0 | 138.69 | 131.69 | 5 | 0
2040 | NE_2_MAPP_US | NE | MAPP_US | Internal | Summer | B3 | 75 | 1600 | 0 | 138.64 | 131.64 | 5 | 0
2040 | NE_2_MAPP_US | NE | MAPP_US | Internal | Summer | B4 | 100 | 1600 | 0 | 133.64 | 126.64 | 5 | 0
2040 | NE_2_MAPP_US | NE | MAPP_US | Internal | Summer | B5 | 200 | 1600 | 0 | 108.86 | 101.86 | 5 | 0
2040 | NE_2_MAPP_US | NE | MAPP_US | Internal | Summer | B6 | 300 | 1600 | 0 | 93.83 | 86.83 | 5 | 0
2040 | NE_2_MAPP_US | NE | MAPP_US | Internal | Summer | B7 | 400 | 1600 | 0 | 81.89 | 74.89 | 5 | 0
2040 | NE_2_MAPP_US | NE | MAPP_US | Internal | Summer | B8 | 500 | 1600 | 0 | 56.84 | 49.84 | 5 | 0
2040 | NE_2_MAPP_US | NE | MAPP_US | Internal | Summer | B9 | 800 | 1600 | 0 | 50.19 | 43.19 | 5 | 0
2040 | NE_2_MAPP_US | NE | MAPP_US | Internal | Summer | B10 | 1262 | 1600 | 0 | 46.36 | 39.36 | 5 | 0
2040 | NE_2_MAPP_US | NE | MAPP_US | Internal | Winter | B16 | 25 | 1600 | 0 | 91.9 | 84.9 | 5 | 0
2040 | NE_2_MAPP_US | NE | MAPP_US | Internal | Winter | B17 | 100 | 1600 | 0 | 79.94 | 72.94 | 5 | 0
2040 | NE_2_MAPP_US | NE | MAPP_US | Internal | Winter | B18 | 400 | 1600 | 0 | 74.29 | 67.29 | 5 | 0
2040 | NE_2_MAPP_US | NE | MAPP_US | Internal | Winter | B19 | 700 | 1600 | 0 | 68.29 | 61.29 | 5 | 0
2040 | NE_2_MAPP_US | NE | MAPP_US | Internal | Winter | B20 | 935 | 1600 | 0 | 50.22 | 43.22 | 5 | 0
2040 | NE_2_MISO_W | NE | MISO_W | Internal | Shoulder | B11 | 25 | 1600 | 0 | 89.84 | 87.78 | 5 | 0
2040 | NE_2_MISO_W | NE | MISO_W | Internal | Shoulder | B12 | 200 | 1600 | 0 | 81.02 | 81.02 | 5 | 0
2040 | NE_2_MISO_W | NE | MISO_W | Internal | Shoulder | B13 | 600 | 1600 | 0 | 77.01 | 77.01 | 5 | 0
2040 | NE_2_MISO_W | NE | MISO_W | Internal | Shoulder | B14 | 900 | 1600 | 0 | 62.23 | 55.24 | 5 | 0
2040 | NE_2_MISO_W | NE | MISO_W | Internal | Shoulder | B15 | 1203 | 1600 | 0 | 51.55 | 44.74 | 5 | 0
2040 | NE_2_MISO_W | NE | MISO_W | Internal | Summer | B1 | 10 | 1600 | 0 | 142.72 | 139.4 | 5 | 0
2040 | NE_2_MISO_W | NE | MISO_W | Internal | Summer | B2 | 25 | 1600 | 0 | 138.69 | 136.85 | 5 | 0
2040 | NE_2_MISO_W | NE | MISO_W | Internal | Summer | B3 | 75 | 1600 | 0 | 138.64 | 136.85 | 5 | 0
2040 | NE_2_MISO_W | NE | MISO_W | Internal | Summer | B4 | 100 | 1600 | 0 | 133.64 | 131.65 | 5 | 0
2040 | NE_2_MISO_W | NE | MISO_W | Internal | Summer | B5 | 200 | 1600 | 0 | 108.86 | 101.88 | 5 | 0
2040 | NE_2_MISO_W | NE | MISO_W | Internal | Summer | B6 | 300 | 1600 | 0 | 93.83 | 86.84 | 5 | 0
2040 | NE_2_MISO_W | NE | MISO_W | Internal | Summer | B7 | 400 | 1600 | 0 | 81.89 | 81.89 | 5 | 0
2040 | NE_2_MISO_W | NE | MISO_W | Internal | Summer | B8 | 500 | 1600 | 0 | 56.84 | 56.84 | 5 | 0
2040 | NE_2_MISO_W | NE | MISO_W | Internal | Summer | B9 | 800 | 1600 | 0 | 50.19 | 50.19 | 5 | 0
2040 | NE_2_MISO_W | NE | MISO_W | Internal | Summer | B10 | 1262 | 1600 | 0 | 46.36 | 43.61 | 5 | 0
2040 | NE_2_MISO_W | NE | MISO_W | Internal | Winter | B16 | 25 | 1600 | 0 | 91.9 | 84.91 | 5 | 0
2040 | NE_2_MISO_W | NE | MISO_W | Internal | Winter | B17 | 100 | 1600 | 0 | 79.94 | 72.95 | 5 | 0
2040 | NE_2_MISO_W | NE | MISO_W | Internal | Winter | B18 | 400 | 1600 | 0 | 74.29 | 74.29 | 5 | 0
2040 | NE_2_MISO_W | NE | MISO_W | Internal | Winter | B19 | 700 | 1600 | 0 | 68.29 | 61.3 | 5 | 0
2040 | NE_2_MISO_W | NE | MISO_W | Internal | Winter | B20 | 935 | 1600 | 0 | 50.22 | 44.91 | 5 | 0
2040 | NE_2_SPP_N | NE | SPP_N | Internal | Shoulder | B11 | 25 | 1800 | 1800 | 89.84 | 94.78 | 0.01 | 4.93
2040 | NE_2_SPP_N | NE | SPP_N | Internal | Shoulder | B12 | 200 | 1800 | 1800 | 81.02 | 88.02 | 0.01 | 6.99
2040 | NE_2_SPP_N | NE | SPP_N | Internal | Shoulder | B13 | 600 | 1800 | 1800 | 77.01 | 84.01 | 0.01 | 6.99
2040 | NE_2_SPP_N | NE | SPP_N | Internal | Shoulder | B14 | 900 | 1800 | 989.19 | 62.23 | 62.24 | 0.01 | 0
2040 | NE_2_SPP_N | NE | SPP_N | Internal | Shoulder | B15 | 1203 | 1800 | 1800 | 51.55 | 51.74 | 0.01 | 0.17
2040 | NE_2_SPP_N | NE | SPP_N | Internal | Summer | B1 | 10 | 1800 | 984.88 | 142.72 | 142.73 | 0.01 | 0
2040 | NE_2_SPP_N | NE | SPP_N | Internal | Summer | B2 | 25 | 1800 | 969.49 | 138.69 | 138.7 | 0.01 | 0
2040 | NE_2_SPP_N | NE | SPP_N | Internal | Summer | B3 | 75 | 1800 | 1271.45 | 138.64 | 138.65 | 0.01 | 0
2040 | NE_2_SPP_N | NE | SPP_N | Internal | Summer | B4 | 100 | 1800 | 1800 | 133.64 | 138.65 | 0.01 | 5
2040 | NE_2_SPP_N | NE | SPP_N | Internal | Summer | B5 | 200 | 1800 | 1681.63 | 108.86 | 108.88 | 0.01 | 0
2040 | NE_2_SPP_N | NE | SPP_N | Internal | Summer | B6 | 300 | 1800 | 1460.96 | 93.83 | 93.84 | 0.01 | 0
2040 | NE_2_SPP_N | NE | SPP_N | Internal | Summer | B7 | 400 | 1800 | 1800 | 81.89 | 88.89 | 0.01 | 6.99
2040 | NE_2_SPP_N | NE | SPP_N | Internal | Summer | B8 | 500 | 1800 | 1800 | 56.84 | 82.23 | 0.01 | 25.38
2040 | NE_2_SPP_N | NE | SPP_N | Internal | Summer | B9 | 800 | 1800 | 1800 | 50.19 | 57.19 | 0.01 | 6.99
2040 | NE_2_SPP_N | NE | SPP_N | Internal | Summer | B10 | 1262 | 1800 | 1800 | 46.36 | 50.61 | 0.01 | 4.24
2040 | NE_2_SPP_N | NE | SPP_N | Internal | Winter | B16 | 25 | 1800 | 1279.82 | 91.9 | 91.91 | 0.01 | 0
2040 | NE_2_SPP_N | NE | SPP_N | Internal | Winter | B17 | 100 | 1800 | 1539.34 | 79.94 | 79.95 | 0.01 | 0
2040 | NE_2_SPP_N | NE | SPP_N | Internal | Winter | B18 | 400 | 1800 | 1800 | 74.29 | 81.29 | 0.01 | 6.99
2040 | NE_2_SPP_N | NE | SPP_N | Internal | Winter | B19 | 700 | 1800 | 577.16 | 68.29 | 68.3 | 0.01 | 0
2040 | NE_2_SPP_N | NE | SPP_N | Internal | Winter | B20 | 935 | 1800 | 1800 | 50.22 | 51.91 | 0.01 | 1.68
2040 | NEISO_2_NYISO_A-F | NEISO | NYISO_A-F | Internal | Shoulder | B11 | 25 | 600 | 0.54 | 78.51 | 81.5 | 3 | 0
2040 | NEISO_2_NYISO_A-F | NEISO | NYISO_A-F | Internal | Shoulder | B12 | 200 | 600 | 0.08 | 78.62 | 81.61 | 3 | 0
2040 | NEISO_2_NYISO_A-F | NEISO | NYISO_A-F | Internal | Shoulder | B13 | 600 | 600 | 0.03 | 76.16 | 79.15 | 3 | 0
2040 | NEISO_2_NYISO_A-F | NEISO | NYISO_A-F | Internal | Shoulder | B14 | 900 | 600 | 0 | 76.16 | 78.87 | 3 | 0
2040 | NEISO_2_NYISO_A-F | NEISO | NYISO_A-F | Internal | Shoulder | B15 | 1203 | 600 | 0 | 76.16 | 78.87 | 3 | 0
2040 | NEISO_2_NYISO_A-F | NEISO | NYISO_A-F | Internal | Summer | B1 | 10 | 600 | 0 | 119.3 | 105.75 | 3 | 0
2040 | NEISO_2_NYISO_A-F | NEISO | NYISO_A-F | Internal | Summer | B2 | 25 | 600 | 0 | 120.65 | 120.1 | 3 | 0
2040 | NEISO_2_NYISO_A-F | NEISO | NYISO_A-F | Internal | Summer | B3 | 75 | 600 | 501.68 | 112.63 | 115.63 | 3 | 0
2040 | NEISO_2_NYISO_A-F | NEISO | NYISO_A-F | Internal | Summer | B4 | 100 | 600 | 600 | 82.59 | 105.75 | 3 | 20.16
2040 | NEISO_2_NYISO_A-F | NEISO | NYISO_A-F | Internal | Summer | B5 | 200 | 600 | 600 | 74.94 | 94.6 | 3 | 16.66
2040 | NEISO_2_NYISO_A-F | NEISO | NYISO_A-F | Internal | Summer | B6 | 300 | 600 | 600 | 74.94 | 81.28 | 3 | 3.34
2040 | NEISO_2_NYISO_A-F | NEISO | NYISO_A-F | Internal | Summer | B7 | 400 | 600 | 566.2 | 74.94 | 77.94 | 3 | 0
2040 | NEISO_2_NYISO_A-F | NEISO | NYISO_A-F | Internal | Summer | B8 | 500 | 600 | 0.03 | 74.94 | 77.93 | 3 | 0
2040 | NEISO_2_NYISO_A-F | NEISO | NYISO_A-F | Internal | Summer | B9 | 800 | 600 | 0 | 74.94 | 77.53 | 3 | 0
2040 | NEISO_2_NYISO_A-F | NEISO | NYISO_A-F | Internal | Summer | B10 | 1262 | 600 | 0 | 74.94 | 77.53 | 3 | 0
2040 | NEISO_2_NYISO_A-F | NEISO | NYISO_A-F | Internal | Winter | B16 | 25 | 600 | 0 | 90.24 | 85.26 | 3 | 0
2040 | NEISO_2_NYISO_A-F | NEISO | NYISO_A-F | Internal | Winter | B17 | 100 | 600 | 0 | 90.24 | 85.26 | 3 | 0
2040 | NEISO_2_NYISO_A-F | NEISO | NYISO_A-F | Internal | Winter | B18 | 400 | 600 | 0 | 86.92 | 83.41 | 3 | 0
2040 | NEISO_2_NYISO_A-F | NEISO | NYISO_A-F | Internal | Winter | B19 | 700 | 600 | 0 | 86.41 | 83.41 | 3 | 0
2040 | NEISO_2_NYISO_A-F | NEISO | NYISO_A-F | Internal | Winter | B20 | 935 | 600 | 0 | 86.41 | 83.41 | 3 | 0
2040 | NEISO_2_NYISO_G-I | NEISO | NYISO_G-I | Internal | Shoulder | B11 | 25 | 600 | 62.71 | 78.51 | 81.51 | 3 | 0
2040 | NEISO_2_NYISO_G-I | NEISO | NYISO_G-I | Internal | Shoulder | B12 | 200 | 600 | 210.36 | 78.62 | 81.62 | 3 | 0
2040 | NEISO_2_NYISO_G-I | NEISO | NYISO_G-I | Internal | Shoulder | B13 | 600 | 600 | 149.41 | 76.16 | 79.16 | 3 | 0
2040 | NEISO_2_NYISO_G-I | NEISO | NYISO_G-I | Internal | Shoulder | B14 | 900 | 600 | 0 | 76.16 | 78.88 | 3 | 0
2040 | NEISO_2_NYISO_G-I | NEISO | NYISO_G-I | Internal | Shoulder | B15 | 1203 | 600 | 0 | 76.16 | 78.88 | 3 | 0
2040 | NEISO_2_NYISO_G-I | NEISO | NYISO_G-I | Internal | Summer | B1 | 10 | 600 | 600 | 119.3 | 277.76 | 3 | 155.46
2040 | NEISO_2_NYISO_G-I | NEISO | NYISO_G-I | Internal | Summer | B2 | 25 | 600 | 600 | 120.65 | 167.16 | 3 | 43.51
2040 | NEISO_2_NYISO_G-I | NEISO | NYISO_G-I | Internal | Summer | B3 | 75 | 600 | 599.8 | 112.63 | 115.65 | 3 | 0.01
2040 | NEISO_2_NYISO_G-I | NEISO | NYISO_G-I | Internal | Summer | B4 | 100 | 600 | 600 | 82.59 | 108.99 | 3 | 23.4
2040 | NEISO_2_NYISO_G-I | NEISO | NYISO_G-I | Internal | Summer | B5 | 200 | 600 | 600 | 74.94 | 94.61 | 3 | 16.67
2040 | NEISO_2_NYISO_G-I | NEISO | NYISO_G-I | Internal | Summer | B6 | 300 | 600 | 600 | 74.94 | 81.29 | 3 | 3.35
2040 | NEISO_2_NYISO_G-I | NEISO | NYISO_G-I | Internal | Summer | B7 | 400 | 600 | 599.96 | 74.94 | 77.95 | 3 | 0.01
2040 | NEISO_2_NYISO_G-I | NEISO | NYISO_G-I | Internal | Summer | B8 | 500 | 600 | 201.8 | 74.94 | 77.94 | 3 | 0
2040 | NEISO_2_NYISO_G-I | NEISO | NYISO_G-I | Internal | Summer | B9 | 800 | 600 | 0 | 74.94 | 77.54 | 3 | 0
2040 | NEISO_2_NYISO_G-I | NEISO | NYISO_G-I | Internal | Summer | B10 | 1262 | 600 | 0 | 74.94 | 77.54 | 3 | 0
2040 | NEISO_2_NYISO_G-I | NEISO | NYISO_G-I | Internal | Winter | B16 | 25 | 600 | 148.88 | 90.24 | 93.24 | 3 | 0
2040 | NEISO_2_NYISO_G-I | NEISO | NYISO_G-I | Internal | Winter | B17 | 100 | 600 | 0 | 90.24 | 90.83 | 3 | 0
2040 | NEISO_2_NYISO_G-I | NEISO | NYISO_G-I | Internal | Winter | B18 | 400 | 600 | 419.4 | 86.92 | 89.92 | 3 | 0
2040 | NEISO_2_NYISO_G-I | NEISO | NYISO_G-I | Internal | Winter | B19 | 700 | 600 | 569.83 | 86.41 | 89.41 | 3 | 0
2040 | NEISO_2_NYISO_G-I | NEISO | NYISO_G-I | Internal | Winter | B20 | 935 | 600 | 0 | 86.41 | 83.42 | 3 | 0
2040 | NEISO_2_NYISO_J-K | NEISO | NYISO_J-K | Internal | Shoulder | B11 | 25 | 430 | 430 | 78.51 | 113.45 | 3 | 31.94
2040 | NEISO_2_NYISO_J-K | NEISO | NYISO_J-K | Internal | Shoulder | B12 | 200 | 430 | 430 | 78.62 | 84.66 | 3 | 3.04
2040 | NEISO_2_NYISO_J-K | NEISO | NYISO_J-K | Internal | Shoulder | B13 | 600 | 430 | 430 | 76.16 | 84.66 | 3 | 5.5
2040 | NEISO_2_NYISO_J-K | NEISO | NYISO_J-K | Internal | Shoulder | B14 | 900 | 430 | 430 | 76.16 | 79.5 | 3 | 0.33
2040 | NEISO_2_NYISO_J-K | NEISO | NYISO_J-K | Internal | Shoulder | B15 | 1203 | 430 | 0 | 76.16 | 78.89 | 3 | 0
2040 | NEISO_2_NYISO_J-K | NEISO | NYISO_J-K | Internal | Summer | B1 | 10 | 430 | 430 | 119.3 | 277.77 | 3 | 155.47
2040 | NEISO_2_NYISO_J-K | NEISO | NYISO_J-K | Internal | Summer | B2 | 25 | 430 | 430 | 120.65 | 167.18 | 3 | 43.52
2040 | NEISO_2_NYISO_J-K | NEISO | NYISO_J-K | Internal | Summer | B3 | 75 | 430 | 429.9 | 112.63 | 115.66 | 3 | 0.02
2040 | NEISO_2_NYISO_J-K | NEISO | NYISO_J-K | Internal | Summer | B4 | 100 | 430 | 430 | 82.59 | 109 | 3 | 23.41
2040 | NEISO_2_NYISO_J-K | NEISO | NYISO_J-K | Internal | Summer | B5 | 200 | 430 | 430 | 74.94 | 109 | 3 | 31.06
2040 | NEISO_2_NYISO_J-K | NEISO | NYISO_J-K | Internal | Summer | B6 | 300 | 430 | 430 | 74.94 | 109 | 3 | 31.06
2040 | NEISO_2_NYISO_J-K | NEISO | NYISO_J-K | Internal | Summer | B7 | 400 | 430 | 430 | 74.94 | 109 | 3 | 31.06
2040 | NEISO_2_NYISO_J-K | NEISO | NYISO_J-K | Internal | Summer | B8 | 500 | 430 | 430 | 74.94 | 82.06 | 3 | 4.11
2040 | NEISO_2_NYISO_J-K | NEISO | NYISO_J-K | Internal | Summer | B9 | 800 | 430 | 430 | 74.94 | 80.58 | 3 | 2.64
2040 | NEISO_2_NYISO_J-K | NEISO | NYISO_J-K | Internal | Summer | B10 | 1262 | 430 | 0 | 74.94 | 77.56 | 3 | 0
2040 | NEISO_2_NYISO_J-K | NEISO | NYISO_J-K | Internal | Winter | B16 | 25 | 430 | 430 | 90.24 | 102.08 | 3 | 8.84
2040 | NEISO_2_NYISO_J-K | NEISO | NYISO_J-K | Internal | Winter | B17 | 100 | 430 | 430 | 90.24 | 99.21 | 3 | 5.97
2040 | NEISO_2_NYISO_J-K | NEISO | NYISO_J-K | Internal | Winter | B18 | 400 | 430 | 430 | 86.92 | 99.21 | 3 | 9.28
2040 | NEISO_2_NYISO_J-K | NEISO | NYISO_J-K | Internal | Winter | B19 | 700 | 430 | 430 | 86.41 | 93.72 | 3 | 4.3
2040 | NEISO_2_NYISO_J-K | NEISO | NYISO_J-K | Internal | Winter | B20 | 935 | 430 | 0 | 86.41 | 89.2 | 3 | 0
2040 | NonRTO_Midwest_2_MISO_IN | NonRTO_Midwest | MISO_IN | Internal | Shoulder | B11 | 25 | 4450 | 0 | 96.14 | 88.14 | 8 | 0
2040 | NonRTO_Midwest_2_MISO_IN | NonRTO_Midwest | MISO_IN | Internal | Shoulder | B12 | 200 | 4450 | 0 | 93.88 | 85.88 | 8 | 0
2040 | NonRTO_Midwest_2_MISO_IN | NonRTO_Midwest | MISO_IN | Internal | Shoulder | B13 | 600 | 4450 | 0 | 91.66 | 83.66 | 8 | 0
2040 | NonRTO_Midwest_2_MISO_IN | NonRTO_Midwest | MISO_IN | Internal | Shoulder | B14 | 900 | 4450 | 0 | 82.01 | 80.45 | 8 | 0
2040 | NonRTO_Midwest_2_MISO_IN | NonRTO_Midwest | MISO_IN | Internal | Shoulder | B15 | 1203 | 4450 | 0 | 50.54 | 57.38 | 8 | 0
2040 | NonRTO_Midwest_2_MISO_IN | NonRTO_Midwest | MISO_IN | Internal | Summer | B1 | 10 | 4450 | 0 | 145.48 | 144.05 | 8 | 0
2040 | NonRTO_Midwest_2_MISO_IN | NonRTO_Midwest | MISO_IN | Internal | Summer | B2 | 25 | 4450 | 0 | 145.48 | 142.92 | 8 | 0
2040 | NonRTO_Midwest_2_MISO_IN | NonRTO_Midwest | MISO_IN | Internal | Summer | B3 | 75 | 4450 | 0 | 145.48 | 139.91 | 8 | 0
2040 | NonRTO_Midwest_2_MISO_IN | NonRTO_Midwest | MISO_IN | Internal | Summer | B4 | 100 | 4450 | 0 | 143.65 | 135.65 | 8 | 0
2040 | NonRTO_Midwest_2_MISO_IN | NonRTO_Midwest | MISO_IN | Internal | Summer | B5 | 200 | 4450 | 0 | 112.56 | 104.56 | 8 | 0
2040 | NonRTO_Midwest_2_MISO_IN | NonRTO_Midwest | MISO_IN | Internal | Summer | B6 | 300 | 4450 | 0 | 95.4 | 87.4 | 8 | 0
2040 | NonRTO_Midwest_2_MISO_IN | NonRTO_Midwest | MISO_IN | Internal | Summer | B7 | 400 | 4450 | 0 | 92.17 | 84.17 | 8 | 0
2040 | NonRTO_Midwest_2_MISO_IN | NonRTO_Midwest | MISO_IN | Internal | Summer | B8 | 500 | 4450 | 0 | 79.79 | 80.15 | 8 | 0
2040 | NonRTO_Midwest_2_MISO_IN | NonRTO_Midwest | MISO_IN | Internal | Summer | B9 | 800 | 4450 | 0 | 60.55 | 63.43 | 8 | 0
2040 | NonRTO_Midwest_2_MISO_IN | NonRTO_Midwest | MISO_IN | Internal | Summer | B10 | 1262 | 4450 | 0 | 49.06 | 52.85 | 8 | 0
2040 | NonRTO_Midwest_2_MISO_IN | NonRTO_Midwest | MISO_IN | Internal | Winter | B16 | 25 | 4450 | 0 | 106.04 | 98.04 | 8 | 0
2040 | NonRTO_Midwest_2_MISO_IN | NonRTO_Midwest | MISO_IN | Internal | Winter | B17 | 100 | 4450 | 0 | 98.5 | 90.5 | 8 | 0
2040 | NonRTO_Midwest_2_MISO_IN | NonRTO_Midwest | MISO_IN | Internal | Winter | B18 | 400 | 4450 | 0 | 96.73 | 88.73 | 8 | 0
2040 | NonRTO_Midwest_2_MISO_IN | NonRTO_Midwest | MISO_IN | Internal | Winter | B19 | 700 | 4450 | 0 | 82.69 | 78.92 | 8 | 0
2040 | NonRTO_Midwest_2_MISO_IN | NonRTO_Midwest | MISO_IN | Internal | Winter | B20 | 935 | 4450 | 0 | 49.65 | 57.14 | 8 | 0
2040 | NonRTO_Midwest_2_TVA_Transmission | NonRTO_Midwest | TVA_Transmission | Internal | Shoulder | B11 | 25 | 2400 | 0 | 96.14 | 92.77 | 8 | 0
2040 | NonRTO_Midwest_2_TVA_Transmission | NonRTO_Midwest | TVA_Transmission | Internal | Shoulder | B12 | 200 | 2400 | 0 | 93.88 | 87.59 | 8 | 0
2040 | NonRTO_Midwest_2_TVA_Transmission | NonRTO_Midwest | TVA_Transmission | Internal | Shoulder | B13 | 600 | 2400 | 0 | 91.66 | 85.57 | 8 | 0
2040 | NonRTO_Midwest_2_TVA_Transmission | NonRTO_Midwest | TVA_Transmission | Internal | Shoulder | B14 | 900 | 2400 | 0 | 82.01 | 76.71 | 8 | 0
2040 | NonRTO_Midwest_2_TVA_Transmission | NonRTO_Midwest | TVA_Transmission | Internal | Shoulder | B15 | 1203 | 2400 | 537.28 | 50.54 | 58.54 | 8 | 0
2040 | NonRTO_Midwest_2_TVA_Transmission | NonRTO_Midwest | TVA_Transmission | Internal | Summer | B1 | 10 | 2400 | 0.01 | 145.48 | 152.04 | 8 | 0
2040 | NonRTO_Midwest_2_TVA_Transmission | NonRTO_Midwest | TVA_Transmission | Internal | Summer | B2 | 25 | 2400 | 0 | 145.48 | 146.92 | 8 | 0
2040 | NonRTO_Midwest_2_TVA_Transmission | NonRTO_Midwest | TVA_Transmission | Internal | Summer | B3 | 75 | 2400 | 0 | 145.48 | 143.96 | 8 | 0
2040 | NonRTO_Midwest_2_TVA_Transmission | NonRTO_Midwest | TVA_Transmission | Internal | Summer | B4 | 100 | 2400 | 0 | 143.65 | 139.65 | 8 | 0
2040 | NonRTO_Midwest_2_TVA_Transmission | NonRTO_Midwest | TVA_Transmission | Internal | Summer | B5 | 200 | 2400 | 0 | 112.56 | 103.57 | 8 | 0
2040 | NonRTO_Midwest_2_TVA_Transmission | NonRTO_Midwest | TVA_Transmission | Internal | Summer | B6 | 300 | 2400 | 0 | 95.4 | 91.5 | 8 | 0
2040 | NonRTO_Midwest_2_TVA_Transmission | NonRTO_Midwest | TVA_Transmission | Internal | Summer | B7 | 400 | 2400 | 0 | 92.17 | 87.03 | 8 | 0
2040 | NonRTO_Midwest_2_TVA_Transmission | NonRTO_Midwest | TVA_Transmission | Internal | Summer | B8 | 500 | 2400 | 0 | 79.79 | 81.73 | 8 | 0
2040 | NonRTO_Midwest_2_TVA_Transmission | NonRTO_Midwest | TVA_Transmission | Internal | Summer | B9 | 800 | 2400 | 758.1 | 60.55 | 68.55 | 8 | 0
2040 | NonRTO_Midwest_2_TVA_Transmission | NonRTO_Midwest | TVA_Transmission | Internal | Summer | B10 | 1262 | 2400 | 0 | 49.06 | 54.83 | 8 | 0
2040 | NonRTO_Midwest_2_TVA_Transmission | NonRTO_Midwest | TVA_Transmission | Internal | Winter | B16 | 25 | 2400 | 0 | 106.04 | 97.04 | 8 | 0
2040 | NonRTO_Midwest_2_TVA_Transmission | NonRTO_Midwest | TVA_Transmission | Internal | Winter | B17 | 100 | 2400 | 0 | 98.5 | 91.97 | 8 | 0
2040 | NonRTO_Midwest_2_TVA_Transmission | NonRTO_Midwest | TVA_Transmission | Internal | Winter | B18 | 400 | 2400 | 0 | 96.73 | 87.73 | 8 | 0
2040 | NonRTO_Midwest_2_TVA_Transmission | NonRTO_Midwest | TVA_Transmission | Internal | Winter | B19 | 700 | 2400 | 0 | 82.69 | 78.92 | 8 | 0
2040 | NonRTO_Midwest_2_TVA_Transmission | NonRTO_Midwest | TVA_Transmission | Internal | Winter | B20 | 935 | 2400 | 222.39 | 49.65 | 57.65 | 8 | 0
2040 | NYISO_A-F_2_IESO | NYISO_A-F | IESO | Internal | Shoulder | B11 | 25 | 1600 | 0 | 81.5 | 81.15 | 7 | 0
2040 | NYISO_A-F_2_IESO | NYISO_A-F | IESO | Internal | Shoulder | B12 | 200 | 1600 | 0 | 81.61 | 78.9 | 7 | 0
2040 | NYISO_A-F_2_IESO | NYISO_A-F | IESO | Internal | Shoulder | B13 | 600 | 1600 | 0 | 79.15 | 76.67 | 7 | 0
2040 | NYISO_A-F_2_IESO | NYISO_A-F | IESO | Internal | Shoulder | B14 | 900 | 1600 | 0 | 78.87 | 76.67 | 7 | 0
2040 | NYISO_A-F_2_IESO | NYISO_A-F | IESO | Internal | Shoulder | B15 | 1203 | 1600 | 0 | 78.87 | 76.67 | 7 | 0
2040 | NYISO_A-F_2_IESO | NYISO_A-F | IESO | Internal | Summer | B1 | 10 | 1600 | 1600 | 105.75 | 127.1 | 7 | 14.35
2040 | NYISO_A-F_2_IESO | NYISO_A-F | IESO | Internal | Summer | B2 | 25 | 1600 | 1247.96 | 120.1 | 127.1 | 7 | 0
2040 | NYISO_A-F_2_IESO | NYISO_A-F | IESO | Internal | Summer | B3 | 75 | 1600 | 949.12 | 115.63 | 122.63 | 7 | 0
2040 | NYISO_A-F_2_IESO | NYISO_A-F | IESO | Internal | Summer | B4 | 100 | 1600 | 0 | 105.75 | 99.1 | 7 | 0
2040 | NYISO_A-F_2_IESO | NYISO_A-F | IESO | Internal | Summer | B5 | 200 | 1600 | 0 | 94.6 | 87.6 | 7 | 0
2040 | NYISO_A-F_2_IESO | NYISO_A-F | IESO | Internal | Summer | B6 | 300 | 1600 | 0 | 81.28 | 80.41 | 7 | 0
2040 | NYISO_A-F_2_IESO | NYISO_A-F | IESO | Internal | Summer | B7 | 400 | 1600 | 0 | 77.94 | 77.18 | 7 | 0
2040 | NYISO_A-F_2_IESO | NYISO_A-F | IESO | Internal | Summer | B8 | 500 | 1600 | 0 | 77.93 | 73.16 | 7 | 0
2040 | NYISO_A-F_2_IESO | NYISO_A-F | IESO | Internal | Summer | B9 | 800 | 1600 | 0 | 77.53 | 72.54 | 7 | 0
2040 | NYISO_A-F_2_IESO | NYISO_A-F | IESO | Internal | Summer | B10 | 1262 | 1600 | 0 | 77.53 | 72.54 | 7 | 0
2040 | NYISO_A-F_2_IESO | NYISO_A-F | IESO | Internal | Winter | B16 | 25 | 1600 | 0 | 85.26 | 83.51 | 7 | 0
2040 | NYISO_A-F_2_IESO | NYISO_A-F | IESO | Internal | Winter | B17 | 100 | 1600 | 0 | 85.26 | 83.51 | 7 | 0
2040 | NYISO_A-F_2_IESO | NYISO_A-F | IESO | Internal | Winter | B18 | 400 | 1600 | 0 | 83.41 | 81.74 | 7 | 0
2040 | NYISO_A-F_2_IESO | NYISO_A-F | IESO | Internal | Winter | B19 | 700 | 1600 | 0 | 83.41 | 80.81 | 7 | 0
2040 | NYISO_A-F_2_IESO | NYISO_A-F | IESO | Internal | Winter | B20 | 935 | 1600 | 0 | 83.41 | 80.81 | 7 | 0
2040 | NYISO_A-F_2_NEISO | NYISO_A-F | NEISO | Internal | Shoulder | B11 | 25 | 600 | 0 | 81.5 | 78.51 | 3 | 0
2040 | NYISO_A-F_2_NEISO | NYISO_A-F | NEISO | Internal | Shoulder | B12 | 200 | 600 | 0 | 81.61 | 78.62 | 3 | 0
2040 | NYISO_A-F_2_NEISO | NYISO_A-F | NEISO | Internal | Shoulder | B13 | 600 | 600 | 0 | 79.15 | 76.16 | 3 | 0
2040 | NYISO_A-F_2_NEISO | NYISO_A-F | NEISO | Internal | Shoulder | B14 | 900 | 600 | 0 | 78.87 | 76.16 | 3 | 0
2040 | NYISO_A-F_2_NEISO | NYISO_A-F | NEISO | Internal | Shoulder | B15 | 1203 | 600 | 0 | 78.87 | 76.16 | 3 | 0
2040 | NYISO_A-F_2_NEISO | NYISO_A-F | NEISO | Internal | Summer | B1 | 10 | 600 | 600 | 105.75 | 119.3 | 3 | 10.55
2040 | NYISO_A-F_2_NEISO | NYISO_A-F | NEISO | Internal | Summer | B2 | 25 | 600 | 0 | 120.1 | 120.65 | 3 | 0
2040 | NYISO_A-F_2_NEISO | NYISO_A-F | NEISO | Internal | Summer | B3 | 75 | 600 | 0 | 115.63 | 112.63 | 3 | 0
2040 | NYISO_A-F_2_NEISO | NYISO_A-F | NEISO | Internal | Summer | B4 | 100 | 600 | 0 | 105.75 | 82.59 | 3 | 0
2040 | NYISO_A-F_2_NEISO | NYISO_A-F | NEISO | Internal | Summer | B5 | 200 | 600 | 0 | 94.6 | 74.94 | 3 | 0
2040 | NYISO_A-F_2_NEISO | NYISO_A-F | NEISO | Internal | Summer | B6 | 300 | 600 | 0 | 81.28 | 74.94 | 3 | 0
2040 | NYISO_A-F_2_NEISO | NYISO_A-F | NEISO | Internal | Summer | B7 | 400 | 600 | 0 | 77.94 | 74.94 | 3 | 0
2040 | NYISO_A-F_2_NEISO | NYISO_A-F | NEISO | Internal | Summer | B8 | 500 | 600 | 0 | 77.93 | 74.94 | 3 | 0
2040 | NYISO_A-F_2_NEISO | NYISO_A-F | NEISO | Internal | Summer | B9 | 800 | 600 | 0 | 77.53 | 74.94 | 3 | 0
2040 | NYISO_A-F_2_NEISO | NYISO_A-F | NEISO | Internal | Summer | B10 | 1262 | 600 | 0 | 77.53 | 74.94 | 3 | 0
2040 | NYISO_A-F_2_NEISO | NYISO_A-F | NEISO | Internal | Winter | B16 | 25 | 600 | 600 | 85.26 | 90.24 | 3 | 1.98
2040 | NYISO_A-F_2_NEISO | NYISO_A-F | NEISO | Internal | Winter | B17 | 100 | 600 | 600 | 85.26 | 90.24 | 3 | 1.98
2040 | NYISO_A-F_2_NEISO | NYISO_A-F | NEISO | Internal | Winter | B18 | 400 | 600 | 600 | 83.41 | 86.92 | 3 | 0.51
2040 | NYISO_A-F_2_NEISO | NYISO_A-F | NEISO | Internal | Winter | B19 | 700 | 600 | 593.06 | 83.41 | 86.41 | 3 | 0
2040 | NYISO_A-F_2_NEISO | NYISO_A-F | NEISO | Internal | Winter | B20 | 935 | 600 | 533.78 | 83.41 | 86.41 | 3 | 0
2040 | NYISO_A-F_2_NYISO_G-I | NYISO_A-F | NYISO_G-I | Internal | Shoulder | B11 | 25 | 4250 | 2934.02 | 81.5 | 81.51 | 0.01 | 0
2040 | NYISO_A-F_2_NYISO_G-I | NYISO_A-F | NYISO_G-I | Internal | Shoulder | B12 | 200 | 4250 | 2390.88 | 81.61 | 81.62 | 0.01 | 0
2040 | NYISO_A-F_2_NYISO_G-I | NYISO_A-F | NYISO_G-I | Internal | Shoulder | B13 | 600 | 4250 | 3303.92 | 79.15 | 79.16 | 0.01 | 0
2040 | NYISO_A-F_2_NYISO_G-I | NYISO_A-F | NYISO_G-I | Internal | Shoulder | B14 | 900 | 4250 | 3262.41 | 78.87 | 78.88 | 0.01 | 0
2040 | NYISO_A-F_2_NYISO_G-I | NYISO_A-F | NYISO_G-I | Internal | Shoulder | B15 | 1203 | 4250 | 2518.4 | 78.87 | 78.88 | 0.01 | 0
2040 | NYISO_A-F_2_NYISO_G-I | NYISO_A-F | NYISO_G-I | Internal | Summer | B1 | 10 | 4250 | 4250 | 105.75 | 277.76 | 0.01 | 172
2040 | NYISO_A-F_2_NYISO_G-I | NYISO_A-F | NYISO_G-I | Internal | Summer | B2 | 25 | 4250 | 4250 | 120.1 | 167.16 | 0.01 | 47.05
2040 | NYISO_A-F_2_NYISO_G-I | NYISO_A-F | NYISO_G-I | Internal | Summer | B3 | 75 | 4250 | 4159.35 | 115.63 | 115.65 | 0.01 | 0
2040 | NYISO_A-F_2_NYISO_G-I | NYISO_A-F | NYISO_G-I | Internal | Summer | B4 | 100 | 4250 | 4250 | 105.75 | 108.99 | 0.01 | 3.23
2040 | NYISO_A-F_2_NYISO_G-I | NYISO_A-F | NYISO_G-I | Internal | Summer | B5 | 200 | 4250 | 3970.49 | 94.6 | 94.61 | 0.01 | 0
2040 | NYISO_A-F_2_NYISO_G-I | NYISO_A-F | NYISO_G-I | Internal | Summer | B6 | 300 | 4250 | 2384.75 | 81.28 | 81.29 | 0.01 | 0
2040 | NYISO_A-F_2_NYISO_G-I | NYISO_A-F | NYISO_G-I | Internal | Summer | B7 | 400 | 4250 | 2170.03 | 77.94 | 77.95 | 0.01 | 0
2040 | NYISO_A-F_2_NYISO_G-I | NYISO_A-F | NYISO_G-I | Internal | Summer | B8 | 500 | 4250 | 2379.99 | 77.93 | 77.94 | 0.01 | 0
2040 | NYISO_A-F_2_NYISO_G-I | NYISO_A-F | NYISO_G-I | Internal | Summer | B9 | 800 | 4250 | 2599.75 | 77.53 | 77.54 | 0.01 | 0
2040 | NYISO_A-F_2_NYISO_G-I | NYISO_A-F | NYISO_G-I | Internal | Summer | B10 | 1262 | 4250 | 773.93 | 77.53 | 77.54 | 0.01 | 0
2040 | NYISO_A-F_2_NYISO_G-I | NYISO_A-F | NYISO_G-I | Internal | Winter | B16 | 25 | 4250 | 4250 | 85.26 | 93.24 | 0.01 | 7.97
2040 | NYISO_A-F_2_NYISO_G-I | NYISO_A-F | NYISO_G-I | Internal | Winter | B17 | 100 | 4250 | 4250 | 85.26 | 90.83 | 0.01 | 5.56
2040 | NYISO_A-F_2_NYISO_G-I | NYISO_A-F | NYISO_G-I | Internal | Winter | B18 | 400 | 4250 | 4250 | 83.41 | 89.92 | 0.01 | 6.5
2040 | NYISO_A-F_2_NYISO_G-I | NYISO_A-F | NYISO_G-I | Internal | Winter | B19 | 700 | 4250 | 4250 | 83.41 | 89.41 | 0.01 | 5.99
2040 | NYISO_A-F_2_NYISO_G-I | NYISO_A-F | NYISO_G-I | Internal | Winter | B20 | 935 | 4250 | 4104.32 | 83.41 | 83.42 | 0.01 | 0
2040 | NYISO_A-F_2_PJM_ROM | NYISO_A-F | PJM_ROM | Internal | Shoulder | B11 | 25 | 1000 | 369.58 | 81.5 | 89.5 | 8 | 0
2040 | NYISO_A-F_2_PJM_ROM | NYISO_A-F | PJM_ROM | Internal | Shoulder | B12 | 200 | 1000 | 0 | 81.61 | 85.83 | 8 | 0
2040 | NYISO_A-F_2_PJM_ROM | NYISO_A-F | PJM_ROM | Internal | Shoulder | B13 | 600 | 1000 | 0 | 79.15 | 82.39 | 8 | 0
2040 | NYISO_A-F_2_PJM_ROM | NYISO_A-F | PJM_ROM | Internal | Shoulder | B14 | 900 | 1000 | 0 | 78.87 | 82.39 | 8 | 0
2040 | NYISO_A-F_2_PJM_ROM | NYISO_A-F | PJM_ROM | Internal | Shoulder | B15 | 1203 | 1000 | 0 | 78.87 | 74.93 | 8 | 0
2040 | NYISO_A-F_2_PJM_ROM | NYISO_A-F | PJM_ROM | Internal | Summer | B1 | 10 | 1000 | 1000 | 105.75 | 285.75 | 8 | 172
2040 | NYISO_A-F_2_PJM_ROM | NYISO_A-F | PJM_ROM | Internal | Summer | B2 | 25 | 1000 | 1000 | 120.1 | 175.15 | 8 | 47.05
2040 | NYISO_A-F_2_PJM_ROM | NYISO_A-F | PJM_ROM | Internal | Summer | B3 | 75 | 1000 | 1000 | 115.63 | 137.97 | 8 | 14.34
2040 | NYISO_A-F_2_PJM_ROM | NYISO_A-F | PJM_ROM | Internal | Summer | B4 | 100 | 1000 | 1000 | 105.75 | 133.64 | 8 | 19.89
2040 | NYISO_A-F_2_PJM_ROM | NYISO_A-F | PJM_ROM | Internal | Summer | B5 | 200 | 1000 | 906.41 | 94.6 | 102.6 | 8 | 0
2040 | NYISO_A-F_2_PJM_ROM | NYISO_A-F | PJM_ROM | Internal | Summer | B6 | 300 | 1000 | 0 | 81.28 | 88.26 | 8 | 0
2040 | NYISO_A-F_2_PJM_ROM | NYISO_A-F | PJM_ROM | Internal | Summer | B7 | 400 | 1000 | 0 | 77.94 | 83.9 | 8 | 0
2040 | NYISO_A-F_2_PJM_ROM | NYISO_A-F | PJM_ROM | Internal | Summer | B8 | 500 | 1000 | 0 | 77.93 | 79.72 | 8 | 0
2040 | NYISO_A-F_2_PJM_ROM | NYISO_A-F | PJM_ROM | Internal | Summer | B9 | 800 | 1000 | 0 | 77.53 | 74.57 | 8 | 0
2040 | NYISO_A-F_2_PJM_ROM | NYISO_A-F | PJM_ROM | Internal | Summer | B10 | 1262 | 1000 | 0 | 77.53 | 72 | 8 | 0
2040 | NYISO_A-F_2_PJM_ROM | NYISO_A-F | PJM_ROM | Internal | Winter | B16 | 25 | 1000 | 1000 | 85.26 | 96.07 | 8 | 2.81
2040 | NYISO_A-F_2_PJM_ROM | NYISO_A-F | PJM_ROM | Internal | Winter | B17 | 100 | 1000 | 77.88 | 85.26 | 93.26 | 8 | 0
2040 | NYISO_A-F_2_PJM_ROM | NYISO_A-F | PJM_ROM | Internal | Winter | B18 | 400 | 1000 | 0 | 83.41 | 89.14 | 8 | 0
2040 | NYISO_A-F_2_PJM_ROM | NYISO_A-F | PJM_ROM | Internal | Winter | B19 | 700 | 1000 | 0 | 83.41 | 87.86 | 8 | 0
2040 | NYISO_A-F_2_PJM_ROM | NYISO_A-F | PJM_ROM | Internal | Winter | B20 | 935 | 1000 | 0 | 83.41 | 77.41 | 8 | 0
2040 | NYISO_G-I_2_NEISO | NYISO_G-I | NEISO | Internal | Shoulder | B11 | 25 | 600 | 0 | 81.51 | 78.51 | 3 | 0
2040 | NYISO_G-I_2_NEISO | NYISO_G-I | NEISO | Internal | Shoulder | B12 | 200 | 600 | 0 | 81.62 | 78.62 | 3 | 0
2040 | NYISO_G-I_2_NEISO | NYISO_G-I | NEISO | Internal | Shoulder | B13 | 600 | 600 | 0 | 79.16 | 76.16 | 3 | 0
2040 | NYISO_G-I_2_NEISO | NYISO_G-I | NEISO | Internal | Shoulder | B14 | 900 | 600 | 0 | 78.88 | 76.16 | 3 | 0
2040 | NYISO_G-I_2_NEISO | NYISO_G-I | NEISO | Internal | Shoulder | B15 | 1203 | 600 | 0 | 78.88 | 76.16 | 3 | 0
2040 | NYISO_G-I_2_NEISO | NYISO_G-I | NEISO | Internal | Summer | B1 | 10 | 600 | 0 | 277.76 | 119.3 | 3 | 0
2040 | NYISO_G-I_2_NEISO | NYISO_G-I | NEISO | Internal | Summer | B2 | 25 | 600 | 0 | 167.16 | 120.65 | 3 | 0
2040 | NYISO_G-I_2_NEISO | NYISO_G-I | NEISO | Internal | Summer | B3 | 75 | 600 | 0 | 115.65 | 112.63 | 3 | 0
2040 | NYISO_G-I_2_NEISO | NYISO_G-I | NEISO | Internal | Summer | B4 | 100 | 600 | 0 | 108.99 | 82.59 | 3 | 0
2040 | NYISO_G-I_2_NEISO | NYISO_G-I | NEISO | Internal | Summer | B5 | 200 | 600 | 0 | 94.61 | 74.94 | 3 | 0
2040 | NYISO_G-I_2_NEISO | NYISO_G-I | NEISO | Internal | Summer | B6 | 300 | 600 | 0 | 81.29 | 74.94 | 3 | 0
2040 | NYISO_G-I_2_NEISO | NYISO_G-I | NEISO | Internal | Summer | B7 | 400 | 600 | 0 | 77.95 | 74.94 | 3 | 0
2040 | NYISO_G-I_2_NEISO | NYISO_G-I | NEISO | Internal | Summer | B8 | 500 | 600 | 0 | 77.94 | 74.94 | 3 | 0
2040 | NYISO_G-I_2_NEISO | NYISO_G-I | NEISO | Internal | Summer | B9 | 800 | 600 | 0 | 77.54 | 74.94 | 3 | 0
2040 | NYISO_G-I_2_NEISO | NYISO_G-I | NEISO | Internal | Summer | B10 | 1262 | 600 | 0 | 77.54 | 74.94 | 3 | 0
2040 | NYISO_G-I_2_NEISO | NYISO_G-I | NEISO | Internal | Winter | B16 | 25 | 600 | 0 | 93.24 | 90.24 | 3 | 0
2040 | NYISO_G-I_2_NEISO | NYISO_G-I | NEISO | Internal | Winter | B17 | 100 | 600 | 0 | 90.83 | 90.24 | 3 | 0
2040 | NYISO_G-I_2_NEISO | NYISO_G-I | NEISO | Internal | Winter | B18 | 400 | 600 | 0 | 89.92 | 86.92 | 3 | 0
2040 | NYISO_G-I_2_NEISO | NYISO_G-I | NEISO | Internal | Winter | B19 | 700 | 600 | 0 | 89.41 | 86.41 | 3 | 0
2040 | NYISO_G-I_2_NEISO | NYISO_G-I | NEISO | Internal | Winter | B20 | 935 | 600 | 0.02 | 83.42 | 86.41 | 3 | 0
2040 | NYISO_G-I_2_NYISO_A-F | NYISO_G-I | NYISO_A-F | Internal | Shoulder | B11 | 25 | 1999 | 0.32 | 81.51 | 81.5 | 0.01 | 0
2040 | NYISO_G-I_2_NYISO_A-F | NYISO_G-I | NYISO_A-F | Internal | Shoulder | B12 | 200 | 1999 | 0.04 | 81.62 | 81.61 | 0.01 | 0
2040 | NYISO_G-I_2_NYISO_A-F | NYISO_G-I | NYISO_A-F | Internal | Shoulder | B13 | 600 | 1999 | 0.01 | 79.16 | 79.15 | 0.01 | 0
2040 | NYISO_G-I_2_NYISO_A-F | NYISO_G-I | NYISO_A-F | Internal | Shoulder | B14 | 900 | 1999 | 0 | 78.88 | 78.87 | 0.01 | 0
2040 | NYISO_G-I_2_NYISO_A-F | NYISO_G-I | NYISO_A-F | Internal | Shoulder | B15 | 1203 | 1999 | 0 | 78.88 | 78.87 | 0.01 | 0
2040 | NYISO_G-I_2_NYISO_A-F | NYISO_G-I | NYISO_A-F | Internal | Summer | B1 | 10 | 1999 | 0 | 277.76 | 105.75 | 0.01 | 0
2040 | NYISO_G-I_2_NYISO_A-F | NYISO_G-I | NYISO_A-F | Internal | Summer | B2 | 25 | 1999 | 0 | 167.16 | 120.1 | 0.01 | 0
2040 | NYISO_G-I_2_NYISO_A-F | NYISO_G-I | NYISO_A-F | Internal | Summer | B3 | 75 | 1999 | 0.1 | 115.65 | 115.63 | 0.01 | 0
2040 | NYISO_G-I_2_NYISO_A-F | NYISO_G-I | NYISO_A-F | Internal | Summer | B4 | 100 | 1999 | 0 | 108.99 | 105.75 | 0.01 | 0
2040 | NYISO_G-I_2_NYISO_A-F | NYISO_G-I | NYISO_A-F | Internal | Summer | B5 | 200 | 1999 | 0.04 | 94.61 | 94.6 | 0.01 | 0
2040 | NYISO_G-I_2_NYISO_A-F | NYISO_G-I | NYISO_A-F | Internal | Summer | B6 | 300 | 1999 | 0.03 | 81.29 | 81.28 | 0.01 | 0
2040 | NYISO_G-I_2_NYISO_A-F | NYISO_G-I | NYISO_A-F | Internal | Summer | B7 | 400 | 1999 | 0.02 | 77.95 | 77.94 | 0.01 | 0
2040 | NYISO_G-I_2_NYISO_A-F | NYISO_G-I | NYISO_A-F | Internal | Summer | B8 | 500 | 1999 | 0.02 | 77.94 | 77.93 | 0.01 | 0
2040 | NYISO_G-I_2_NYISO_A-F | NYISO_G-I | NYISO_A-F | Internal | Summer | B9 | 800 | 1999 | 0.01 | 77.54 | 77.53 | 0.01 | 0
2040 | NYISO_G-I_2_NYISO_A-F | NYISO_G-I | NYISO_A-F | Internal | Summer | B10 | 1262 | 1999 | 0 | 77.54 | 77.53 | 0.01 | 0
2040 | NYISO_G-I_2_NYISO_A-F | NYISO_G-I | NYISO_A-F | Internal | Winter | B16 | 25 | 1999 | 0 | 93.24 | 85.26 | 0.01 | 0
2040 | NYISO_G-I_2_NYISO_A-F | NYISO_G-I | NYISO_A-F | Internal | Winter | B17 | 100 | 1999 | 0 | 90.83 | 85.26 | 0.01 | 0
2040 | NYISO_G-I_2_NYISO_A-F | NYISO_G-I | NYISO_A-F | Internal | Winter | B18 | 400 | 1999 | 0 | 89.92 | 83.41 | 0.01 | 0
2040 | NYISO_G-I_2_NYISO_A-F | NYISO_G-I | NYISO_A-F | Internal | Winter | B19 | 700 | 1999 | 0 | 89.41 | 83.41 | 0.01 | 0
2040 | NYISO_G-I_2_NYISO_A-F | NYISO_G-I | NYISO_A-F | Internal | Winter | B20 | 935 | 1999 | 0 | 83.42 | 83.41 | 0.01 | 0
2040 | NYISO_G-I_2_NYISO_J-K | NYISO_G-I | NYISO_J-K | Internal | Shoulder | B11 | 25 | 6130 | 6130 | 81.51 | 113.45 | 0.01 | 31.93
2040 | NYISO_G-I_2_NYISO_J-K | NYISO_G-I | NYISO_J-K | Internal | Shoulder | B12 | 200 | 6130 | 6130 | 81.62 | 84.66 | 0.01 | 3.03
2040 | NYISO_G-I_2_NYISO_J-K | NYISO_G-I | NYISO_J-K | Internal | Shoulder | B13 | 600 | 6130 | 6130 | 79.16 | 84.66 | 0.01 | 5.49
2040 | NYISO_G-I_2_NYISO_J-K | NYISO_G-I | NYISO_J-K | Internal | Shoulder | B14 | 900 | 6130 | 6130 | 78.88 | 79.5 | 0.01 | 0.61
2040 | NYISO_G-I_2_NYISO_J-K | NYISO_G-I | NYISO_J-K | Internal | Shoulder | B15 | 1203 | 6130 | 5911.99 | 78.88 | 78.89 | 0.01 | 0
2040 | NYISO_G-I_2_NYISO_J-K | NYISO_G-I | NYISO_J-K | Internal | Summer | B1 | 10 | 6130 | 5621.88 | 277.76 | 277.77 | 0.01 | 0
2040 | NYISO_G-I_2_NYISO_J-K | NYISO_G-I | NYISO_J-K | Internal | Summer | B2 | 25 | 6130 | 5449.61 | 167.16 | 167.18 | 0.01 | 0
2040 | NYISO_G-I_2_NYISO_J-K | NYISO_G-I | NYISO_J-K | Internal | Summer | B3 | 75 | 6130 | 5697.63 | 115.65 | 115.66 | 0.01 | 0
2040 | NYISO_G-I_2_NYISO_J-K | NYISO_G-I | NYISO_J-K | Internal | Summer | B4 | 100 | 6130 | 6097.34 | 108.99 | 109 | 0.01 | 0
2040 | NYISO_G-I_2_NYISO_J-K | NYISO_G-I | NYISO_J-K | Internal | Summer | B5 | 200 | 6130 | 6130 | 94.61 | 109 | 0.01 | 14.38
2040 | NYISO_G-I_2_NYISO_J-K | NYISO_G-I | NYISO_J-K | Internal | Summer | B6 | 300 | 6130 | 6130 | 81.29 | 109 | 0.01 | 27.7
2040 | NYISO_G-I_2_NYISO_J-K | NYISO_G-I | NYISO_J-K | Internal | Summer | B7 | 400 | 6130 | 6130 | 77.95 | 109 | 0.01 | 31.03
2040 | NYISO_G-I_2_NYISO_J-K | NYISO_G-I | NYISO_J-K | Internal | Summer | B8 | 500 | 6130 | 6130 | 77.94 | 82.06 | 0.01 | 4.1
2040 | NYISO_G-I_2_NYISO_J-K | NYISO_G-I | NYISO_J-K | Internal | Summer | B9 | 800 | 6130 | 6130 | 77.54 | 80.58 | 0.01 | 3.02
2040 | NYISO_G-I_2_NYISO_J-K | NYISO_G-I | NYISO_J-K | Internal | Summer | B10 | 1262 | 6130 | 4583.72 | 77.54 | 77.56 | 0.01 | 0
2040 | NYISO_G-I_2_NYISO_J-K | NYISO_G-I | NYISO_J-K | Internal | Winter | B16 | 25 | 6130 | 6130 | 93.24 | 102.08 | 0.01 | 8.83
2040 | NYISO_G-I_2_NYISO_J-K | NYISO_G-I | NYISO_J-K | Internal | Winter | B17 | 100 | 6130 | 6130 | 90.83 | 99.21 | 0.01 | 8.37
2040 | NYISO_G-I_2_NYISO_J-K | NYISO_G-I | NYISO_J-K | Internal | Winter | B18 | 400 | 6130 | 6130 | 89.92 | 99.21 | 0.01 | 9.27
2040 | NYISO_G-I_2_NYISO_J-K | NYISO_G-I | NYISO_J-K | Internal | Winter | B19 | 700 | 6130 | 6130 | 89.41 | 93.72 | 0.01 | 4.29
2040 | NYISO_G-I_2_NYISO_J-K | NYISO_G-I | NYISO_J-K | Internal | Winter | B20 | 935 | 6130 | 6130 | 83.42 | 89.2 | 0.01 | 5.76
2040 | NYISO_G-I_2_PJM_E | NYISO_G-I | PJM_E | Internal | Shoulder | B11 | 25 | 1500 | 342.66 | 81.51 | 89.51 | 8 | 0
2040 | NYISO_G-I_2_PJM_E | NYISO_G-I | PJM_E | Internal | Shoulder | B12 | 200 | 1500 | 0 | 81.62 | 85.84 | 8 | 0
2040 | NYISO_G-I_2_PJM_E | NYISO_G-I | PJM_E | Internal | Shoulder | B13 | 600 | 1500 | 0 | 79.16 | 82.4 | 8 | 0
2040 | NYISO_G-I_2_PJM_E | NYISO_G-I | PJM_E | Internal | Shoulder | B14 | 900 | 1500 | 0 | 78.88 | 82.4 | 8 | 0
2040 | NYISO_G-I_2_PJM_E | NYISO_G-I | PJM_E | Internal | Shoulder | B15 | 1203 | 1500 | 0 | 78.88 | 74.94 | 8 | 0
2040 | NYISO_G-I_2_PJM_E | NYISO_G-I | PJM_E | Internal | Summer | B1 | 10 | 1500 | 1072.95 | 277.76 | 285.76 | 8 | 0
2040 | NYISO_G-I_2_PJM_E | NYISO_G-I | PJM_E | Internal | Summer | B2 | 25 | 1500 | 1349.66 | 167.16 | 175.16 | 8 | 0
2040 | NYISO_G-I_2_PJM_E | NYISO_G-I | PJM_E | Internal | Summer | B3 | 75 | 1500 | 1500 | 115.65 | 137.98 | 8 | 14.34
2040 | NYISO_G-I_2_PJM_E | NYISO_G-I | PJM_E | Internal | Summer | B4 | 100 | 1500 | 1500 | 108.99 | 133.63 | 8 | 16.64
2040 | NYISO_G-I_2_PJM_E | NYISO_G-I | PJM_E | Internal | Summer | B5 | 200 | 1500 | 1361.39 | 94.61 | 102.61 | 8 | 0
2040 | NYISO_G-I_2_PJM_E | NYISO_G-I | PJM_E | Internal | Summer | B6 | 300 | 1500 | 0 | 81.29 | 88.27 | 8 | 0
2040 | NYISO_G-I_2_PJM_E | NYISO_G-I | PJM_E | Internal | Summer | B7 | 400 | 1500 | 0 | 77.95 | 83.91 | 8 | 0
2040 | NYISO_G-I_2_PJM_E | NYISO_G-I | PJM_E | Internal | Summer | B8 | 500 | 1500 | 0 | 77.94 | 79.73 | 8 | 0
2040 | NYISO_G-I_2_PJM_E | NYISO_G-I | PJM_E | Internal | Summer | B9 | 800 | 1500 | 0 | 77.54 | 74.58 | 8 | 0
2040 | NYISO_G-I_2_PJM_E | NYISO_G-I | PJM_E | Internal | Summer | B10 | 1262 | 1500 | 0 | 77.54 | 72.01 | 8 | 0
2040 | NYISO_G-I_2_PJM_E | NYISO_G-I | PJM_E | Internal | Winter | B16 | 25 | 1500 | 0 | 93.24 | 96.08 | 8 | 0
2040 | NYISO_G-I_2_PJM_E | NYISO_G-I | PJM_E | Internal | Winter | B17 | 100 | 1500 | 0 | 90.83 | 93.27 | 8 | 0
2040 | NYISO_G-I_2_PJM_E | NYISO_G-I | PJM_E | Internal | Winter | B18 | 400 | 1500 | 0 | 89.92 | 89.15 | 8 | 0
2040 | NYISO_G-I_2_PJM_E | NYISO_G-I | PJM_E | Internal | Winter | B19 | 700 | 1500 | 0 | 89.41 | 87.87 | 8 | 0
2040 | NYISO_G-I_2_PJM_E | NYISO_G-I | PJM_E | Internal | Winter | B20 | 935 | 1500 | 0 | 83.42 | 77.42 | 8 | 0
2040 | NYISO_J-K_2_NEISO | NYISO_J-K | NEISO | Internal | Shoulder | B11 | 25 | 0.01 | 0 | 113.45 | 78.51 | 3 | 0.74
2040 | NYISO_J-K_2_NEISO | NYISO_J-K | NEISO | Internal | Shoulder | B12 | 200 | 0.01 | 0 | 84.66 | 78.62 | 3 | 0.1
2040 | NYISO_J-K_2_NEISO | NYISO_J-K | NEISO | Internal | Shoulder | B13 | 600 | 0.01 | 0 | 84.66 | 76.16 | 3 | 0.03
2040 | NYISO_J-K_2_NEISO | NYISO_J-K | NEISO | Internal | Shoulder | B14 | 900 | 0.01 | 0 | 79.5 | 76.16 | 3 | 0.02
2040 | NYISO_J-K_2_NEISO | NYISO_J-K | NEISO | Internal | Shoulder | B15 | 1203 | 0.01 | 0 | 78.89 | 76.16 | 3 | 0.02
2040 | NYISO_J-K_2_NEISO | NYISO_J-K | NEISO | Internal | Summer | B1 | 10 | 0.01 | 0 | 277.77 | 119.3 | 3 | 1.61
2040 | NYISO_J-K_2_NEISO | NYISO_J-K | NEISO | Internal | Summer | B2 | 25 | 0.01 | 0 | 167.18 | 120.65 | 3 | 0.72
2040 | NYISO_J-K_2_NEISO | NYISO_J-K | NEISO | Internal | Summer | B3 | 75 | 0.01 | 0 | 115.66 | 112.63 | 3 | 0.29
2040 | NYISO_J-K_2_NEISO | NYISO_J-K | NEISO | Internal | Summer | B4 | 100 | 0.01 | 0 | 109 | 82.59 | 3 | 0.19
2040 | NYISO_J-K_2_NEISO | NYISO_J-K | NEISO | Internal | Summer | B5 | 200 | 0.01 | 0 | 109 | 74.94 | 3 | 0.09
2040 | NYISO_J-K_2_NEISO | NYISO_J-K | NEISO | Internal | Summer | B6 | 300 | 0.01 | 0 | 109 | 74.94 | 3 | 0.06
2040 | NYISO_J-K_2_NEISO | NYISO_J-K | NEISO | Internal | Summer | B7 | 400 | 0.01 | 0 | 109 | 74.94 | 3 | 0.05
2040 | NYISO_J-K_2_NEISO | NYISO_J-K | NEISO | Internal | Summer | B8 | 500 | 0.01 | 0 | 82.06 | 74.94 | 3 | 0.04
2040 | NYISO_J-K_2_NEISO | NYISO_J-K | NEISO | Internal | Summer | B9 | 800 | 0.01 | 0 | 80.58 | 74.94 | 3 | 0.02
2040 | NYISO_J-K_2_NEISO | NYISO_J-K | NEISO | Internal | Summer | B10 | 1262 | 0.01 | 0 | 77.56 | 74.94 | 3 | 0.02
2040 | NYISO_J-K_2_NEISO | NYISO_J-K | NEISO | Internal | Winter | B16 | 25 | 0.01 | 0 | 102.08 | 90.24 | 3 | 0.79
2040 | NYISO_J-K_2_NEISO | NYISO_J-K | NEISO | Internal | Winter | B17 | 100 | 0.01 | 0 | 99.21 | 90.24 | 3 | 0.2
2040 | NYISO_J-K_2_NEISO | NYISO_J-K | NEISO | Internal | Winter | B18 | 400 | 0.01 | 0 | 99.21 | 86.92 | 3 | 0.05
2040 | NYISO_J-K_2_NEISO | NYISO_J-K | NEISO | Internal | Winter | B19 | 700 | 0.01 | 0 | 93.72 | 86.41 | 3 | 0.03
2040 | NYISO_J-K_2_NEISO | NYISO_J-K | NEISO | Internal | Winter | B20 | 935 | 0.01 | 0 | 89.2 | 86.41 | 3 | 0.02
2040 | NYISO_J-K_2_NYISO_G-I | NYISO_J-K | NYISO_G-I | Internal | Shoulder | B11 | 25 | 1999 | 0 | 113.45 | 81.51 | 0.01 | 0
2040 | NYISO_J-K_2_NYISO_G-I | NYISO_J-K | NYISO_G-I | Internal | Shoulder | B12 | 200 | 1999 | 0 | 84.66 | 81.62 | 0.01 | 0
2040 | NYISO_J-K_2_NYISO_G-I | NYISO_J-K | NYISO_G-I | Internal | Shoulder | B13 | 600 | 1999 | 0 | 84.66 | 79.16 | 0.01 | 0
2040 | NYISO_J-K_2_NYISO_G-I | NYISO_J-K | NYISO_G-I | Internal | Shoulder | B14 | 900 | 1999 | 0 | 79.5 | 78.88 | 0.01 | 0
2040 | NYISO_J-K_2_NYISO_G-I | NYISO_J-K | NYISO_G-I | Internal | Shoulder | B15 | 1203 | 1999 | 0 | 78.89 | 78.88 | 0.01 | 0
2040 | NYISO_J-K_2_NYISO_G-I | NYISO_J-K | NYISO_G-I | Internal | Summer | B1 | 10 | 1999 | 0.75 | 277.77 | 277.76 | 0.01 | 0
2040 | NYISO_J-K_2_NYISO_G-I | NYISO_J-K | NYISO_G-I | Internal | Summer | B2 | 25 | 1999 | 0.31 | 167.18 | 167.16 | 0.01 | 0
2040 | NYISO_J-K_2_NYISO_G-I | NYISO_J-K | NYISO_G-I | Internal | Summer | B3 | 75 | 1999 | 0.1 | 115.66 | 115.65 | 0.01 | 0
2040 | NYISO_J-K_2_NYISO_G-I | NYISO_J-K | NYISO_G-I | Internal | Summer | B4 | 100 | 1999 | 0.07 | 109 | 108.99 | 0.01 | 0
2040 | NYISO_J-K_2_NYISO_G-I | NYISO_J-K | NYISO_G-I | Internal | Summer | B5 | 200 | 1999 | 0 | 109 | 94.61 | 0.01 | 0
2040 | NYISO_J-K_2_NYISO_G-I | NYISO_J-K | NYISO_G-I | Internal | Summer | B6 | 300 | 1999 | 0 | 109 | 81.29 | 0.01 | 0
2040 | NYISO_J-K_2_NYISO_G-I | NYISO_J-K | NYISO_G-I | Internal | Summer | B7 | 400 | 1999 | 0 | 109 | 77.95 | 0.01 | 0
2040 | NYISO_J-K_2_NYISO_G-I | NYISO_J-K | NYISO_G-I | Internal | Summer | B8 | 500 | 1999 | 0 | 82.06 | 77.94 | 0.01 | 0
2040 | NYISO_J-K_2_NYISO_G-I | NYISO_J-K | NYISO_G-I | Internal | Summer | B9 | 800 | 1999 | 0 | 80.58 | 77.54 | 0.01 | 0
2040 | NYISO_J-K_2_NYISO_G-I | NYISO_J-K | NYISO_G-I | Internal | Summer | B10 | 1262 | 1999 | 0 | 77.56 | 77.54 | 0.01 | 0
2040 | NYISO_J-K_2_NYISO_G-I | NYISO_J-K | NYISO_G-I | Internal | Winter | B16 | 25 | 1999 | 0 | 102.08 | 93.24 | 0.01 | 0
2040 | NYISO_J-K_2_NYISO_G-I | NYISO_J-K | NYISO_G-I | Internal | Winter | B17 | 100 | 1999 | 0 | 99.21 | 90.83 | 0.01 | 0
2040 | NYISO_J-K_2_NYISO_G-I | NYISO_J-K | NYISO_G-I | Internal | Winter | B18 | 400 | 1999 | 0 | 99.21 | 89.92 | 0.01 | 0
2040 | NYISO_J-K_2_NYISO_G-I | NYISO_J-K | NYISO_G-I | Internal | Winter | B19 | 700 | 1999 | 0 | 93.72 | 89.41 | 0.01 | 0
2040 | NYISO_J-K_2_NYISO_G-I | NYISO_J-K | NYISO_G-I | Internal | Winter | B20 | 935 | 1999 | 0 | 89.2 | 83.42 | 0.01 | 0
2040 | NYISO_J-K_2_PJM_E | NYISO_J-K | PJM_E | Internal | Shoulder | B11 | 25 | 0.01 | 0 | 113.45 | 89.51 | 8 | 0.75
2040 | NYISO_J-K_2_PJM_E | NYISO_J-K | PJM_E | Internal | Shoulder | B12 | 200 | 0.01 | 0 | 84.66 | 85.84 | 8 | 0.1
2040 | NYISO_J-K_2_PJM_E | NYISO_J-K | PJM_E | Internal | Shoulder | B13 | 600 | 0.01 | 0 | 84.66 | 82.4 | 8 | 0.03
2040 | NYISO_J-K_2_PJM_E | NYISO_J-K | PJM_E | Internal | Shoulder | B14 | 900 | 0.01 | 0 | 79.5 | 82.4 | 8 | 0.02
2040 | NYISO_J-K_2_PJM_E | NYISO_J-K | PJM_E | Internal | Shoulder | B15 | 1203 | 0.01 | 0 | 78.89 | 74.94 | 8 | 0.02
2040 | NYISO_J-K_2_PJM_E | NYISO_J-K | PJM_E | Internal | Summer | B1 | 10 | 0.01 | 0 | 277.77 | 285.76 | 8 | 3.13
2040 | NYISO_J-K_2_PJM_E | NYISO_J-K | PJM_E | Internal | Summer | B2 | 25 | 0.01 | 0 | 167.18 | 175.16 | 8 | 1.33
2040 | NYISO_J-K_2_PJM_E | NYISO_J-K | PJM_E | Internal | Summer | B3 | 75 | 0.01 | 0 | 115.66 | 137.98 | 8 | 14.59
2040 | NYISO_J-K_2_PJM_E | NYISO_J-K | PJM_E | Internal | Summer | B4 | 100 | 0.01 | 0 | 109 | 133.63 | 8 | 16.82
2040 | NYISO_J-K_2_PJM_E | NYISO_J-K | PJM_E | Internal | Summer | B5 | 200 | 0.01 | 0 | 109 | 102.61 | 8 | 0.1
2040 | NYISO_J-K_2_PJM_E | NYISO_J-K | PJM_E | Internal | Summer | B6 | 300 | 0.01 | 0 | 109 | 88.27 | 8 | 0.06
2040 | NYISO_J-K_2_PJM_E | NYISO_J-K | PJM_E | Internal | Summer | B7 | 400 | 0.01 | 0 | 109 | 83.91 | 8 | 0.05
2040 | NYISO_J-K_2_PJM_E | NYISO_J-K | PJM_E | Internal | Summer | B8 | 500 | 0.01 | 0 | 82.06 | 79.73 | 8 | 0.04
2040 | NYISO_J-K_2_PJM_E | NYISO_J-K | PJM_E | Internal | Summer | B9 | 800 | 0.01 | 0 | 80.58 | 74.58 | 8 | 0.02
2040 | NYISO_J-K_2_PJM_E | NYISO_J-K | PJM_E | Internal | Summer | B10 | 1262 | 0.01 | 0 | 77.56 | 72.01 | 8 | 0.02
2040 | NYISO_J-K_2_PJM_E | NYISO_J-K | PJM_E | Internal | Winter | B16 | 25 | 0.01 | 0 | 102.08 | 96.08 | 8 | 0.79
2040 | NYISO_J-K_2_PJM_E | NYISO_J-K | PJM_E | Internal | Winter | B17 | 100 | 0.01 | 0 | 99.21 | 93.27 | 8 | 0.2
2040 | NYISO_J-K_2_PJM_E | NYISO_J-K | PJM_E | Internal | Winter | B18 | 400 | 0.01 | 0 | 99.21 | 89.15 | 8 | 0.05
2040 | NYISO_J-K_2_PJM_E | NYISO_J-K | PJM_E | Internal | Winter | B19 | 700 | 0.01 | 0 | 93.72 | 87.87 | 8 | 0.03
2040 | NYISO_J-K_2_PJM_E | NYISO_J-K | PJM_E | Internal | Winter | B20 | 935 | 0.01 | 0 | 89.2 | 77.42 | 8 | 0.02
2040 | PJM_E_2_NYISO_G-I | PJM_E | NYISO_G-I | Internal | Shoulder | B11 | 25 | 500 | 0 | 89.51 | 81.51 | 6 | 0
2040 | PJM_E_2_NYISO_G-I | PJM_E | NYISO_G-I | Internal | Shoulder | B12 | 200 | 500 | 0 | 85.84 | 81.62 | 6 | 0
2040 | PJM_E_2_NYISO_G-I | PJM_E | NYISO_G-I | Internal | Shoulder | B13 | 600 | 500 | 0 | 82.4 | 79.16 | 6 | 0
2040 | PJM_E_2_NYISO_G-I | PJM_E | NYISO_G-I | Internal | Shoulder | B14 | 900 | 500 | 0 | 82.4 | 78.88 | 6 | 0
2040 | PJM_E_2_NYISO_G-I | PJM_E | NYISO_G-I | Internal | Shoulder | B15 | 1203 | 500 | 0 | 74.94 | 78.88 | 6 | 0
2040 | PJM_E_2_NYISO_G-I | PJM_E | NYISO_G-I | Internal | Summer | B1 | 10 | 500 | 0 | 285.76 | 277.76 | 6 | 0
2040 | PJM_E_2_NYISO_G-I | PJM_E | NYISO_G-I | Internal | Summer | B2 | 25 | 500 | 0 | 175.16 | 167.16 | 6 | 0
2040 | PJM_E_2_NYISO_G-I | PJM_E | NYISO_G-I | Internal | Summer | B3 | 75 | 500 | 0 | 137.98 | 115.65 | 6 | 0
2040 | PJM_E_2_NYISO_G-I | PJM_E | NYISO_G-I | Internal | Summer | B4 | 100 | 500 | 0 | 133.63 | 108.99 | 6 | 0
2040 | PJM_E_2_NYISO_G-I | PJM_E | NYISO_G-I | Internal | Summer | B5 | 200 | 500 | 0 | 102.61 | 94.61 | 6 | 0
2040 | PJM_E_2_NYISO_G-I | PJM_E | NYISO_G-I | Internal | Summer | B6 | 300 | 500 | 0 | 88.27 | 81.29 | 6 | 0
2040 | PJM_E_2_NYISO_G-I | PJM_E | NYISO_G-I | Internal | Summer | B7 | 400 | 500 | 0 | 83.91 | 77.95 | 6 | 0
2040 | PJM_E_2_NYISO_G-I | PJM_E | NYISO_G-I | Internal | Summer | B8 | 500 | 500 | 0 | 79.73 | 77.94 | 6 | 0
2040 | PJM_E_2_NYISO_G-I | PJM_E | NYISO_G-I | Internal | Summer | B9 | 800 | 500 | 0 | 74.58 | 77.54 | 6 | 0
2040 | PJM_E_2_NYISO_G-I | PJM_E | NYISO_G-I | Internal | Summer | B10 | 1262 | 500 | 0 | 72.01 | 77.54 | 6 | 0
2040 | PJM_E_2_NYISO_G-I | PJM_E | NYISO_G-I | Internal | Winter | B16 | 25 | 500 | 0 | 96.08 | 93.24 | 6 | 0
2040 | PJM_E_2_NYISO_G-I | PJM_E | NYISO_G-I | Internal | Winter | B17 | 100 | 500 | 0 | 93.27 | 90.83 | 6 | 0
2040 | PJM_E_2_NYISO_G-I | PJM_E | NYISO_G-I | Internal | Winter | B18 | 400 | 500 | 0 | 89.15 | 89.92 | 6 | 0
2040 | PJM_E_2_NYISO_G-I | PJM_E | NYISO_G-I | Internal | Winter | B19 | 700 | 500 | 0 | 87.87 | 89.41 | 6 | 0
2040 | PJM_E_2_NYISO_G-I | PJM_E | NYISO_G-I | Internal | Winter | B20 | 935 | 500 | 199.56 | 77.42 | 83.42 | 6 | 0
2040 | PJM_E_2_NYISO_J-K | PJM_E | NYISO_J-K | Internal | Shoulder | B11 | 25 | 330 | 330 | 89.51 | 113.45 | 6 | 17.94
2040 | PJM_E_2_NYISO_J-K | PJM_E | NYISO_J-K | Internal | Shoulder | B12 | 200 | 330 | 0 | 85.84 | 84.66 | 6 | 0
2040 | PJM_E_2_NYISO_J-K | PJM_E | NYISO_J-K | Internal | Shoulder | B13 | 600 | 330 | 0 | 82.4 | 84.66 | 6 | 0
2040 | PJM_E_2_NYISO_J-K | PJM_E | NYISO_J-K | Internal | Shoulder | B14 | 900 | 330 | 0 | 82.4 | 79.5 | 6 | 0
2040 | PJM_E_2_NYISO_J-K | PJM_E | NYISO_J-K | Internal | Shoulder | B15 | 1203 | 330 | 0 | 74.94 | 78.89 | 6 | 0
2040 | PJM_E_2_NYISO_J-K | PJM_E | NYISO_J-K | Internal | Summer | B1 | 10 | 330 | 0 | 285.76 | 277.77 | 6 | 0
2040 | PJM_E_2_NYISO_J-K | PJM_E | NYISO_J-K | Internal | Summer | B2 | 25 | 330 | 0 | 175.16 | 167.18 | 6 | 0
2040 | PJM_E_2_NYISO_J-K | PJM_E | NYISO_J-K | Internal | Summer | B3 | 75 | 330 | 0 | 137.98 | 115.66 | 6 | 0
2040 | PJM_E_2_NYISO_J-K | PJM_E | NYISO_J-K | Internal | Summer | B4 | 100 | 330 | 0 | 133.63 | 109 | 6 | 0
2040 | PJM_E_2_NYISO_J-K | PJM_E | NYISO_J-K | Internal | Summer | B5 | 200 | 330 | 330 | 102.61 | 109 | 6 | 0.39
2040 | PJM_E_2_NYISO_J-K | PJM_E | NYISO_J-K | Internal | Summer | B6 | 300 | 330 | 330 | 88.27 | 109 | 6 | 14.73
2040 | PJM_E_2_NYISO_J-K | PJM_E | NYISO_J-K | Internal | Summer | B7 | 400 | 330 | 330 | 83.91 | 109 | 6 | 19.09
2040 | PJM_E_2_NYISO_J-K | PJM_E | NYISO_J-K | Internal | Summer | B8 | 500 | 330 | 0 | 79.73 | 82.06 | 6 | 0
2040 | PJM_E_2_NYISO_J-K | PJM_E | NYISO_J-K | Internal | Summer | B9 | 800 | 330 | 71.96 | 74.58 | 80.58 | 6 | 0
2040 | PJM_E_2_NYISO_J-K | PJM_E | NYISO_J-K | Internal | Summer | B10 | 1262 | 330 | 0 | 72.01 | 77.56 | 6 | 0
2040 | PJM_E_2_NYISO_J-K | PJM_E | NYISO_J-K | Internal | Winter | B16 | 25 | 330 | 144.77 | 96.08 | 102.08 | 6 | 0
2040 | PJM_E_2_NYISO_J-K | PJM_E | NYISO_J-K | Internal | Winter | B17 | 100 | 330 | 0.04 | 93.27 | 99.21 | 6 | 0
2040 | PJM_E_2_NYISO_J-K | PJM_E | NYISO_J-K | Internal | Winter | B18 | 400 | 330 | 330 | 89.15 | 99.21 | 6 | 4.06
2040 | PJM_E_2_NYISO_J-K | PJM_E | NYISO_J-K | Internal | Winter | B19 | 700 | 330 | 0 | 87.87 | 93.72 | 6 | 0
2040 | PJM_E_2_NYISO_J-K | PJM_E | NYISO_J-K | Internal | Winter | B20 | 935 | 330 | 330 | 77.42 | 89.2 | 6 | 5.78
2040 | PJM_E_2_PJM_ROM | PJM_E | PJM_ROM | Internal | Shoulder | B11 | 25 | 8000 | 0.33 | 89.51 | 89.5 | 0.01 | 0
2040 | PJM_E_2_PJM_ROM | PJM_E | PJM_ROM | Internal | Shoulder | B12 | 200 | 8000 | 0.04 | 85.84 | 85.83 | 0.01 | 0
2040 | PJM_E_2_PJM_ROM | PJM_E | PJM_ROM | Internal | Shoulder | B13 | 600 | 8000 | 0.01 | 82.4 | 82.39 | 0.01 | 0
2040 | PJM_E_2_PJM_ROM | PJM_E | PJM_ROM | Internal | Shoulder | B14 | 900 | 8000 | 0 | 82.4 | 82.39 | 0.01 | 0
2040 | PJM_E_2_PJM_ROM | PJM_E | PJM_ROM | Internal | Shoulder | B15 | 1203 | 8000 | 0 | 74.94 | 74.93 | 0.01 | 0
2040 | PJM_E_2_PJM_ROM | PJM_E | PJM_ROM | Internal | Summer | B1 | 10 | 8000 | 0.79 | 285.76 | 285.75 | 0.01 | 0
2040 | PJM_E_2_PJM_ROM | PJM_E | PJM_ROM | Internal | Summer | B2 | 25 | 8000 | 0.32 | 175.16 | 175.15 | 0.01 | 0
2040 | PJM_E_2_PJM_ROM | PJM_E | PJM_ROM | Internal | Summer | B3 | 75 | 8000 | 0.11 | 137.98 | 137.97 | 0.01 | 0
2040 | PJM_E_2_PJM_ROM | PJM_E | PJM_ROM | Internal | Summer | B4 | 100 | 8000 | 860.13 | 133.63 | 133.64 | 0.01 | 0
2040 | PJM_E_2_PJM_ROM | PJM_E | PJM_ROM | Internal | Summer | B5 | 200 | 8000 | 0.04 | 102.61 | 102.6 | 0.01 | 0
2040 | PJM_E_2_PJM_ROM | PJM_E | PJM_ROM | Internal | Summer | B6 | 300 | 8000 | 0.03 | 88.27 | 88.26 | 0.01 | 0
2040 | PJM_E_2_PJM_ROM | PJM_E | PJM_ROM | Internal | Summer | B7 | 400 | 8000 | 0.02 | 83.91 | 83.9 | 0.01 | 0
2040 | PJM_E_2_PJM_ROM | PJM_E | PJM_ROM | Internal | Summer | B8 | 500 | 8000 | 0.02 | 79.73 | 79.72 | 0.01 | 0
2040 | PJM_E_2_PJM_ROM | PJM_E | PJM_ROM | Internal | Summer | B9 | 800 | 8000 | 0.01 | 74.58 | 74.57 | 0.01 | 0
2040 | PJM_E_2_PJM_ROM | PJM_E | PJM_ROM | Internal | Summer | B10 | 1262 | 8000 | 0 | 72.01 | 72 | 0.01 | 0
2040 | PJM_E_2_PJM_ROM | PJM_E | PJM_ROM | Internal | Winter | B16 | 25 | 8000 | 0.32 | 96.08 | 96.07 | 0.01 | 0
2040 | PJM_E_2_PJM_ROM | PJM_E | PJM_ROM | Internal | Winter | B17 | 100 | 8000 | 0.08 | 93.27 | 93.26 | 0.01 | 0
2040 | PJM_E_2_PJM_ROM | PJM_E | PJM_ROM | Internal | Winter | B18 | 400 | 8000 | 0.02 | 89.15 | 89.14 | 0.01 | 0
2040 | PJM_E_2_PJM_ROM | PJM_E | PJM_ROM | Internal | Winter | B19 | 700 | 8000 | 0.01 | 87.87 | 87.86 | 0.01 | 0
2040 | PJM_E_2_PJM_ROM | PJM_E | PJM_ROM | Internal | Winter | B20 | 935 | 8000 | 0 | 77.42 | 77.41 | 0.01 | 0
2040 | PJM_ROR_2_MISO_IN | PJM_ROR | MISO_IN | Internal | Shoulder | B11 | 25 | 909 | 0 | 89.49 | 88.14 | 2 | 0
2040 | PJM_ROR_2_MISO_IN | PJM_ROR | MISO_IN | Internal | Shoulder | B12 | 200 | 909 | 0 | 85.81 | 85.88 | 2 | 0
2040 | PJM_ROR_2_MISO_IN | PJM_ROR | MISO_IN | Internal | Shoulder | B13 | 600 | 909 | 0 | 82.38 | 83.66 | 2 | 0
2040 | PJM_ROR_2_MISO_IN | PJM_ROR | MISO_IN | Internal | Shoulder | B14 | 900 | 909 | 0 | 79.05 | 80.45 | 2 | 0
2040 | PJM_ROR_2_MISO_IN | PJM_ROR | MISO_IN | Internal | Shoulder | B15 | 1203 | 909 | 0 | 55.67 | 57.38 | 2 | 0
2040 | PJM_ROR_2_MISO_IN | PJM_ROR | MISO_IN | Internal | Summer | B1 | 10 | 909 | 0 | 146.04 | 144.05 | 2 | 0
2040 | PJM_ROR_2_MISO_IN | PJM_ROR | MISO_IN | Internal | Summer | B2 | 25 | 909 | 699.71 | 140.92 | 142.92 | 2 | 0
2040 | PJM_ROR_2_MISO_IN | PJM_ROR | MISO_IN | Internal | Summer | B3 | 75 | 909 | 0.05 | 137.96 | 139.91 | 2 | 0
2040 | PJM_ROR_2_MISO_IN | PJM_ROR | MISO_IN | Internal | Summer | B4 | 100 | 909 | 161.7 | 133.65 | 135.65 | 2 | 0
2040 | PJM_ROR_2_MISO_IN | PJM_ROR | MISO_IN | Internal | Summer | B5 | 200 | 909 | 0.04 | 102.59 | 104.56 | 2 | 0
2040 | PJM_ROR_2_MISO_IN | PJM_ROR | MISO_IN | Internal | Summer | B6 | 300 | 909 | 0 | 88.25 | 87.4 | 2 | 0
2040 | PJM_ROR_2_MISO_IN | PJM_ROR | MISO_IN | Internal | Summer | B7 | 400 | 909 | 0 | 83.89 | 84.17 | 2 | 0
2040 | PJM_ROR_2_MISO_IN | PJM_ROR | MISO_IN | Internal | Summer | B8 | 500 | 909 | 0 | 78.47 | 80.15 | 2 | 0
2040 | PJM_ROR_2_MISO_IN | PJM_ROR | MISO_IN | Internal | Summer | B9 | 800 | 909 | 0 | 62.55 | 63.43 | 2 | 0
2040 | PJM_ROR_2_MISO_IN | PJM_ROR | MISO_IN | Internal | Summer | B10 | 1262 | 909 | 0 | 52.39 | 52.85 | 2 | 0
2040 | PJM_ROR_2_MISO_IN | PJM_ROR | MISO_IN | Internal | Winter | B16 | 25 | 909 | 0.61 | 96.05 | 98.04 | 2 | 0
2040 | PJM_ROR_2_MISO_IN | PJM_ROR | MISO_IN | Internal | Winter | B17 | 100 | 909 | 0 | 92.5 | 90.5 | 2 | 0
2040 | PJM_ROR_2_MISO_IN | PJM_ROR | MISO_IN | Internal | Winter | B18 | 400 | 909 | 0.04 | 86.74 | 88.73 | 2 | 0
2040 | PJM_ROR_2_MISO_IN | PJM_ROR | MISO_IN | Internal | Winter | B19 | 700 | 909 | 0 | 78.06 | 78.92 | 2 | 0
2040 | PJM_ROR_2_MISO_IN | PJM_ROR | MISO_IN | Internal | Winter | B20 | 935 | 909 | 0 | 55.27 | 57.14 | 2 | 0
2040 | PJM_ROR_2_MISO_MI | PJM_ROR | MISO_MI | Internal | Shoulder | B11 | 25 | 1305 | 0 | 89.49 | 88.15 | 2 | 0
2040 | PJM_ROR_2_MISO_MI | PJM_ROR | MISO_MI | Internal | Shoulder | B12 | 200 | 1305 | 0 | 85.81 | 85.9 | 2 | 0
2040 | PJM_ROR_2_MISO_MI | PJM_ROR | MISO_MI | Internal | Shoulder | B13 | 600 | 1305 | 0 | 82.38 | 83.67 | 2 | 0
2040 | PJM_ROR_2_MISO_MI | PJM_ROR | MISO_MI | Internal | Shoulder | B14 | 900 | 1305 | 0 | 79.05 | 80.46 | 2 | 0
2040 | PJM_ROR_2_MISO_MI | PJM_ROR | MISO_MI | Internal | Shoulder | B15 | 1203 | 1305 | 865.63 | 55.67 | 57.67 | 2 | 0
2040 | PJM_ROR_2_MISO_MI | PJM_ROR | MISO_MI | Internal | Summer | B1 | 10 | 1305 | 0 | 146.04 | 144.04 | 2 | 0
2040 | PJM_ROR_2_MISO_MI | PJM_ROR | MISO_MI | Internal | Summer | B2 | 25 | 1305 | 1030.44 | 140.92 | 142.92 | 2 | 0
2040 | PJM_ROR_2_MISO_MI | PJM_ROR | MISO_MI | Internal | Summer | B3 | 75 | 1305 | 0.06 | 137.96 | 139.92 | 2 | 0
2040 | PJM_ROR_2_MISO_MI | PJM_ROR | MISO_MI | Internal | Summer | B4 | 100 | 1305 | 632.03 | 133.65 | 135.65 | 2 | 0
2040 | PJM_ROR_2_MISO_MI | PJM_ROR | MISO_MI | Internal | Summer | B5 | 200 | 1305 | 0.08 | 102.59 | 104.58 | 2 | 0
2040 | PJM_ROR_2_MISO_MI | PJM_ROR | MISO_MI | Internal | Summer | B6 | 300 | 1305 | 0 | 88.25 | 87.41 | 2 | 0
2040 | PJM_ROR_2_MISO_MI | PJM_ROR | MISO_MI | Internal | Summer | B7 | 400 | 1305 | 0 | 83.89 | 84.18 | 2 | 0
2040 | PJM_ROR_2_MISO_MI | PJM_ROR | MISO_MI | Internal | Summer | B8 | 500 | 1305 | 0 | 78.47 | 80.16 | 2 | 0
2040 | PJM_ROR_2_MISO_MI | PJM_ROR | MISO_MI | Internal | Summer | B9 | 800 | 1305 | 0.02 | 62.55 | 64.54 | 2 | 0
2040 | PJM_ROR_2_MISO_MI | PJM_ROR | MISO_MI | Internal | Summer | B10 | 1262 | 1305 | 1305 | 52.39 | 57.9 | 2 | 3.51
2040 | PJM_ROR_2_MISO_MI | PJM_ROR | MISO_MI | Internal | Winter | B16 | 25 | 1305 | 507.93 | 96.05 | 98.05 | 2 | 0
2040 | PJM_ROR_2_MISO_MI | PJM_ROR | MISO_MI | Internal | Winter | B17 | 100 | 1305 | 0 | 92.5 | 90.51 | 2 | 0
2040 | PJM_ROR_2_MISO_MI | PJM_ROR | MISO_MI | Internal | Winter | B18 | 400 | 1305 | 29.22 | 86.74 | 88.74 | 2 | 0
2040 | PJM_ROR_2_MISO_MI | PJM_ROR | MISO_MI | Internal | Winter | B19 | 700 | 1305 | 0 | 78.06 | 78.93 | 2 | 0
2040 | PJM_ROR_2_MISO_MI | PJM_ROR | MISO_MI | Internal | Winter | B20 | 935 | 1305 | 1305 | 55.27 | 57.42 | 2 | 0.15
2040 | PJM_ROR_2_MISO_MO-IL | PJM_ROR | MISO_MO-IL | Internal | Shoulder | B11 | 25 | 1111 | 0 | 89.49 | 87.8 | 2 | 0
2040 | PJM_ROR_2_MISO_MO-IL | PJM_ROR | MISO_MO-IL | Internal | Shoulder | B12 | 200 | 1111 | 0 | 85.81 | 81.18 | 2 | 0
2040 | PJM_ROR_2_MISO_MO-IL | PJM_ROR | MISO_MO-IL | Internal | Shoulder | B13 | 600 | 1111 | 0 | 82.38 | 80.38 | 2 | 0
2040 | PJM_ROR_2_MISO_MO-IL | PJM_ROR | MISO_MO-IL | Internal | Shoulder | B14 | 900 | 1111 | 0 | 79.05 | 68.71 | 2 | 0
2040 | PJM_ROR_2_MISO_MO-IL | PJM_ROR | MISO_MO-IL | Internal | Shoulder | B15 | 1203 | 1111 | 0 | 55.67 | 51.43 | 2 | 0
2040 | PJM_ROR_2_MISO_MO-IL | PJM_ROR | MISO_MO-IL | Internal | Summer | B1 | 10 | 1111 | 0 | 146.04 | 144.04 | 2 | 0
2040 | PJM_ROR_2_MISO_MO-IL | PJM_ROR | MISO_MO-IL | Internal | Summer | B2 | 25 | 1111 | 0 | 140.92 | 138.92 | 2 | 0
2040 | PJM_ROR_2_MISO_MO-IL | PJM_ROR | MISO_MO-IL | Internal | Summer | B3 | 75 | 1111 | 0 | 137.96 | 138.92 | 2 | 0
2040 | PJM_ROR_2_MISO_MO-IL | PJM_ROR | MISO_MO-IL | Internal | Summer | B4 | 100 | 1111 | 0 | 133.65 | 131.66 | 2 | 0
2040 | PJM_ROR_2_MISO_MO-IL | PJM_ROR | MISO_MO-IL | Internal | Summer | B5 | 200 | 1111 | 0 | 102.59 | 101.89 | 2 | 0
2040 | PJM_ROR_2_MISO_MO-IL | PJM_ROR | MISO_MO-IL | Internal | Summer | B6 | 300 | 1111 | 0 | 88.25 | 86.85 | 2 | 0
2040 | PJM_ROR_2_MISO_MO-IL | PJM_ROR | MISO_MO-IL | Internal | Summer | B7 | 400 | 1111 | 0 | 83.89 | 81.9 | 2 | 0
2040 | PJM_ROR_2_MISO_MO-IL | PJM_ROR | MISO_MO-IL | Internal | Summer | B8 | 500 | 1111 | 0 | 78.47 | 74.23 | 2 | 0
2040 | PJM_ROR_2_MISO_MO-IL | PJM_ROR | MISO_MO-IL | Internal | Summer | B9 | 800 | 1111 | 0 | 62.55 | 60.55 | 2 | 0
2040 | PJM_ROR_2_MISO_MO-IL | PJM_ROR | MISO_MO-IL | Internal | Summer | B10 | 1262 | 1111 | 0 | 52.39 | 50.39 | 2 | 0
2040 | PJM_ROR_2_MISO_MO-IL | PJM_ROR | MISO_MO-IL | Internal | Winter | B16 | 25 | 1111 | 0 | 96.05 | 89.04 | 2 | 0
2040 | PJM_ROR_2_MISO_MO-IL | PJM_ROR | MISO_MO-IL | Internal | Winter | B17 | 100 | 1111 | 0 | 92.5 | 84.95 | 2 | 0
2040 | PJM_ROR_2_MISO_MO-IL | PJM_ROR | MISO_MO-IL | Internal | Winter | B18 | 400 | 1111 | 0 | 86.74 | 79.73 | 2 | 0
2040 | PJM_ROR_2_MISO_MO-IL | PJM_ROR | MISO_MO-IL | Internal | Winter | B19 | 700 | 1111 | 0 | 78.06 | 70.92 | 2 | 0
2040 | PJM_ROR_2_MISO_MO-IL | PJM_ROR | MISO_MO-IL | Internal | Winter | B20 | 935 | 1111 | 0 | 55.27 | 51.53 | 2 | 0
2040 | PJM_ROR_2_MISO_W | PJM_ROR | MISO_W | Internal | Shoulder | B11 | 25 | 709 | 0 | 89.49 | 87.78 | 2 | 0
2040 | PJM_ROR_2_MISO_W | PJM_ROR | MISO_W | Internal | Shoulder | B12 | 200 | 709 | 0 | 85.81 | 81.02 | 2 | 0
2040 | PJM_ROR_2_MISO_W | PJM_ROR | MISO_W | Internal | Shoulder | B13 | 600 | 709 | 0 | 82.38 | 77.01 | 2 | 0
2040 | PJM_ROR_2_MISO_W | PJM_ROR | MISO_W | Internal | Shoulder | B14 | 900 | 709 | 0 | 79.05 | 55.24 | 2 | 0
2040 | PJM_ROR_2_MISO_W | PJM_ROR | MISO_W | Internal | Shoulder | B15 | 1203 | 709 | 0 | 55.67 | 44.74 | 2 | 0
2040 | PJM_ROR_2_MISO_W | PJM_ROR | MISO_W | Internal | Summer | B1 | 10 | 709 | 0 | 146.04 | 139.4 | 2 | 0
2040 | PJM_ROR_2_MISO_W | PJM_ROR | MISO_W | Internal | Summer | B2 | 25 | 709 | 0 | 140.92 | 136.85 | 2 | 0
2040 | PJM_ROR_2_MISO_W | PJM_ROR | MISO_W | Internal | Summer | B3 | 75 | 709 | 0 | 137.96 | 136.85 | 2 | 0
2040 | PJM_ROR_2_MISO_W | PJM_ROR | MISO_W | Internal | Summer | B4 | 100 | 709 | 0 | 133.65 | 131.65 | 2 | 0
2040 | PJM_ROR_2_MISO_W | PJM_ROR | MISO_W | Internal | Summer | B5 | 200 | 709 | 0 | 102.59 | 101.88 | 2 | 0
2040 | PJM_ROR_2_MISO_W | PJM_ROR | MISO_W | Internal | Summer | B6 | 300 | 709 | 0 | 88.25 | 86.84 | 2 | 0
2040 | PJM_ROR_2_MISO_W | PJM_ROR | MISO_W | Internal | Summer | B7 | 400 | 709 | 0 | 83.89 | 81.89 | 2 | 0
2040 | PJM_ROR_2_MISO_W | PJM_ROR | MISO_W | Internal | Summer | B8 | 500 | 709 | 0 | 78.47 | 56.84 | 2 | 0
2040 | PJM_ROR_2_MISO_W | PJM_ROR | MISO_W | Internal | Summer | B9 | 800 | 709 | 0 | 62.55 | 50.19 | 2 | 0
2040 | PJM_ROR_2_MISO_W | PJM_ROR | MISO_W | Internal | Summer | B10 | 1262 | 709 | 0 | 52.39 | 43.61 | 2 | 0
2040 | PJM_ROR_2_MISO_W | PJM_ROR | MISO_W | Internal | Winter | B16 | 25 | 709 | 0 | 96.05 | 84.91 | 2 | 0
2040 | PJM_ROR_2_MISO_W | PJM_ROR | MISO_W | Internal | Winter | B17 | 100 | 709 | 0 | 92.5 | 72.95 | 2 | 0
2040 | PJM_ROR_2_MISO_W | PJM_ROR | MISO_W | Internal | Winter | B18 | 400 | 709 | 0 | 86.74 | 74.29 | 2 | 0
2040 | PJM_ROR_2_MISO_W | PJM_ROR | MISO_W | Internal | Winter | B19 | 700 | 709 | 0 | 78.06 | 61.3 | 2 | 0
2040 | PJM_ROR_2_MISO_W | PJM_ROR | MISO_W | Internal | Winter | B20 | 935 | 709 | 0 | 55.27 | 44.91 | 2 | 0
2040 | PJM_ROR_2_MISO_WUMS | PJM_ROR | MISO_WUMS | Internal | Shoulder | B11 | 25 | 1467 | 807.05 | 89.49 | 91.49 | 2 | 0
2040 | PJM_ROR_2_MISO_WUMS | PJM_ROR | MISO_WUMS | Internal | Shoulder | B12 | 200 | 1467 | 619.09 | 85.81 | 87.81 | 2 | 0
2040 | PJM_ROR_2_MISO_WUMS | PJM_ROR | MISO_WUMS | Internal | Shoulder | B13 | 600 | 1467 | 1467 | 82.38 | 85.92 | 2 | 1.54
2040 | PJM_ROR_2_MISO_WUMS | PJM_ROR | MISO_WUMS | Internal | Shoulder | B14 | 900 | 1467 | 1467 | 79.05 | 85.92 | 2 | 4.87
2040 | PJM_ROR_2_MISO_WUMS | PJM_ROR | MISO_WUMS | Internal | Shoulder | B15 | 1203 | 1467 | 995.02 | 55.67 | 57.67 | 2 | 0
2040 | PJM_ROR_2_MISO_WUMS | PJM_ROR | MISO_WUMS | Internal | Summer | B1 | 10 | 1467 | 0 | 146.04 | 144.02 | 2 | 0
2040 | PJM_ROR_2_MISO_WUMS | PJM_ROR | MISO_WUMS | Internal | Summer | B2 | 25 | 1467 | 0 | 140.92 | 138.92 | 2 | 0
2040 | PJM_ROR_2_MISO_WUMS | PJM_ROR | MISO_WUMS | Internal | Summer | B3 | 75 | 1467 | 0 | 137.96 | 136.87 | 2 | 0
2040 | PJM_ROR_2_MISO_WUMS | PJM_ROR | MISO_WUMS | Internal | Summer | B4 | 100 | 1467 | 0 | 133.65 | 132.93 | 2 | 0
2040 | PJM_ROR_2_MISO_WUMS | PJM_ROR | MISO_WUMS | Internal | Summer | B5 | 200 | 1467 | 940.81 | 102.59 | 104.59 | 2 | 0
2040 | PJM_ROR_2_MISO_WUMS | PJM_ROR | MISO_WUMS | Internal | Summer | B6 | 300 | 1467 | 416.11 | 88.25 | 90.25 | 2 | 0
2040 | PJM_ROR_2_MISO_WUMS | PJM_ROR | MISO_WUMS | Internal | Summer | B7 | 400 | 1467 | 0 | 83.89 | 84.17 | 2 | 0
2040 | PJM_ROR_2_MISO_WUMS | PJM_ROR | MISO_WUMS | Internal | Summer | B8 | 500 | 1467 | 1467 | 78.47 | 84.01 | 2 | 3.54
2040 | PJM_ROR_2_MISO_WUMS | PJM_ROR | MISO_WUMS | Internal | Summer | B9 | 800 | 1467 | 1336.06 | 62.55 | 64.55 | 2 | 0
2040 | PJM_ROR_2_MISO_WUMS | PJM_ROR | MISO_WUMS | Internal | Summer | B10 | 1262 | 1467 | 1467 | 52.39 | 56.67 | 2 | 2.28
2040 | PJM_ROR_2_MISO_WUMS | PJM_ROR | MISO_WUMS | Internal | Winter | B16 | 25 | 1467 | 371.27 | 96.05 | 98.05 | 2 | 0
2040 | PJM_ROR_2_MISO_WUMS | PJM_ROR | MISO_WUMS | Internal | Winter | B17 | 100 | 1467 | 0 | 92.5 | 91.38 | 2 | 0
2040 | PJM_ROR_2_MISO_WUMS | PJM_ROR | MISO_WUMS | Internal | Winter | B18 | 400 | 1467 | 1467 | 86.74 | 89.66 | 2 | 0.91
2040 | PJM_ROR_2_MISO_WUMS | PJM_ROR | MISO_WUMS | Internal | Winter | B19 | 700 | 1467 | 1467 | 78.06 | 85.39 | 2 | 5.33
2040 | PJM_ROR_2_MISO_WUMS | PJM_ROR | MISO_WUMS | Internal | Winter | B20 | 935 | 1467 | 1467 | 55.27 | 57.4 | 2 | 0.14
2040 | PJM_ROR_2_PJM_ROM | PJM_ROR | PJM_ROM | Internal | Shoulder | B11 | 25 | 8000 | 5086.77 | 89.49 | 89.5 | 0.01 | 0
2040 | PJM_ROR_2_PJM_ROM | PJM_ROR | PJM_ROM | Internal | Shoulder | B12 | 200 | 8000 | 7809.5 | 85.81 | 85.83 | 0.01 | 0
2040 | PJM_ROR_2_PJM_ROM | PJM_ROR | PJM_ROM | Internal | Shoulder | B13 | 600 | 8000 | 7322.1 | 82.38 | 82.39 | 0.01 | 0
2040 | PJM_ROR_2_PJM_ROM | PJM_ROR | PJM_ROM | Internal | Shoulder | B14 | 900 | 8000 | 8000 | 79.05 | 82.39 | 0.01 | 3.32
2040 | PJM_ROR_2_PJM_ROM | PJM_ROR | PJM_ROM | Internal | Shoulder | B15 | 1203 | 8000 | 8000 | 55.67 | 74.93 | 0.01 | 19.25
2040 | PJM_ROR_2_PJM_ROM | PJM_ROR | PJM_ROM | Internal | Summer | B1 | 10 | 8000 | 8000 | 146.04 | 285.75 | 0.01 | 139.7
2040 | PJM_ROR_2_PJM_ROM | PJM_ROR | PJM_ROM | Internal | Summer | B2 | 25 | 8000 | 8000 | 140.92 | 175.15 | 0.01 | 34.22
2040 | PJM_ROR_2_PJM_ROM | PJM_ROR | PJM_ROM | Internal | Summer | B3 | 75 | 8000 | 3096.55 | 137.96 | 137.97 | 0.01 | 0
2040 | PJM_ROR_2_PJM_ROM | PJM_ROR | PJM_ROM | Internal | Summer | B4 | 100 | 8000 | 0.08 | 133.65 | 133.64 | 0.01 | 0
2040 | PJM_ROR_2_PJM_ROM | PJM_ROR | PJM_ROM | Internal | Summer | B5 | 200 | 8000 | 5769.89 | 102.59 | 102.6 | 0.01 | 0
2040 | PJM_ROR_2_PJM_ROM | PJM_ROR | PJM_ROM | Internal | Summer | B6 | 300 | 8000 | 7204.38 | 88.25 | 88.26 | 0.01 | 0
2040 | PJM_ROR_2_PJM_ROM | PJM_ROR | PJM_ROM | Internal | Summer | B7 | 400 | 8000 | 7796.16 | 83.89 | 83.9 | 0.01 | 0
2040 | PJM_ROR_2_PJM_ROM | PJM_ROR | PJM_ROM | Internal | Summer | B8 | 500 | 8000 | 8000 | 78.47 | 79.72 | 0.01 | 1.24
2040 | PJM_ROR_2_PJM_ROM | PJM_ROR | PJM_ROM | Internal | Summer | B9 | 800 | 8000 | 8000 | 62.55 | 74.57 | 0.01 | 12
2040 | PJM_ROR_2_PJM_ROM | PJM_ROR | PJM_ROM | Internal | Summer | B10 | 1262 | 8000 | 8000 | 52.39 | 72 | 0.01 | 19.6
2040 | PJM_ROR_2_PJM_ROM | PJM_ROR | PJM_ROM | Internal | Winter | B16 | 25 | 8000 | 6708.49 | 96.05 | 96.07 | 0.01 | 0
2040 | PJM_ROR_2_PJM_ROM | PJM_ROR | PJM_ROM | Internal | Winter | B17 | 100 | 8000 | 8000 | 92.5 | 93.26 | 0.01 | 0.75
2040 | PJM_ROR_2_PJM_ROM | PJM_ROR | PJM_ROM | Internal | Winter | B18 | 400 | 8000 | 8000 | 86.74 | 89.14 | 0.01 | 2.39
2040 | PJM_ROR_2_PJM_ROM | PJM_ROR | PJM_ROM | Internal | Winter | B19 | 700 | 8000 | 8000 | 78.06 | 87.86 | 0.01 | 9.79
2040 | PJM_ROR_2_PJM_ROM | PJM_ROR | PJM_ROM | Internal | Winter | B20 | 935 | 8000 | 8000 | 55.27 | 77.41 | 0.01 | 22.14
2040 | PJM_ROR_2_TVA_Transmission | PJM_ROR | TVA_Transmission | Internal | Shoulder | B11 | 25 | 2500 | 0 | 89.49 | 92.77 | 6 | 0
2040 | PJM_ROR_2_TVA_Transmission | PJM_ROR | TVA_Transmission | Internal | Shoulder | B12 | 200 | 2500 | 0 | 85.81 | 87.59 | 6 | 0
2040 | PJM_ROR_2_TVA_Transmission | PJM_ROR | TVA_Transmission | Internal | Shoulder | B13 | 600 | 2500 | 0 | 82.38 | 85.57 | 6 | 0
2040 | PJM_ROR_2_TVA_Transmission | PJM_ROR | TVA_Transmission | Internal | Shoulder | B14 | 900 | 2500 | 0 | 79.05 | 76.71 | 6 | 0
2040 | PJM_ROR_2_TVA_Transmission | PJM_ROR | TVA_Transmission | Internal | Shoulder | B15 | 1203 | 2500 | 0 | 55.67 | 58.54 | 6 | 0
2040 | PJM_ROR_2_TVA_Transmission | PJM_ROR | TVA_Transmission | Internal | Summer | B1 | 10 | 2500 | 861.43 | 146.04 | 152.04 | 6 | 0
2040 | PJM_ROR_2_TVA_Transmission | PJM_ROR | TVA_Transmission | Internal | Summer | B2 | 25 | 2500 | 1747.83 | 140.92 | 146.92 | 6 | 0
2040 | PJM_ROR_2_TVA_Transmission | PJM_ROR | TVA_Transmission | Internal | Summer | B3 | 75 | 2500 | 573.69 | 137.96 | 143.96 | 6 | 0
2040 | PJM_ROR_2_TVA_Transmission | PJM_ROR | TVA_Transmission | Internal | Summer | B4 | 100 | 2500 | 161.77 | 133.65 | 139.65 | 6 | 0
2040 | PJM_ROR_2_TVA_Transmission | PJM_ROR | TVA_Transmission | Internal | Summer | B5 | 200 | 2500 | 0 | 102.59 | 103.57 | 6 | 0
2040 | PJM_ROR_2_TVA_Transmission | PJM_ROR | TVA_Transmission | Internal | Summer | B6 | 300 | 2500 | 0 | 88.25 | 91.5 | 6 | 0
2040 | PJM_ROR_2_TVA_Transmission | PJM_ROR | TVA_Transmission | Internal | Summer | B7 | 400 | 2500 | 0 | 83.89 | 87.03 | 6 | 0
2040 | PJM_ROR_2_TVA_Transmission | PJM_ROR | TVA_Transmission | Internal | Summer | B8 | 500 | 2500 | 0 | 78.47 | 81.73 | 6 | 0
2040 | PJM_ROR_2_TVA_Transmission | PJM_ROR | TVA_Transmission | Internal | Summer | B9 | 800 | 2500 | 235.87 | 62.55 | 68.55 | 6 | 0
2040 | PJM_ROR_2_TVA_Transmission | PJM_ROR | TVA_Transmission | Internal | Summer | B10 | 1262 | 2500 | 0 | 52.39 | 54.83 | 6 | 0
2040 | PJM_ROR_2_TVA_Transmission | PJM_ROR | TVA_Transmission | Internal | Winter | B16 | 25 | 2500 | 0 | 96.05 | 97.04 | 6 | 0
2040 | PJM_ROR_2_TVA_Transmission | PJM_ROR | TVA_Transmission | Internal | Winter | B17 | 100 | 2500 | 0 | 92.5 | 91.97 | 6 | 0
2040 | PJM_ROR_2_TVA_Transmission | PJM_ROR | TVA_Transmission | Internal | Winter | B18 | 400 | 2500 | 0 | 86.74 | 87.73 | 6 | 0
2040 | PJM_ROR_2_TVA_Transmission | PJM_ROR | TVA_Transmission | Internal | Winter | B19 | 700 | 2500 | 0 | 78.06 | 78.92 | 6 | 0
2040 | PJM_ROR_2_TVA_Transmission | PJM_ROR | TVA_Transmission | Internal | Winter | B20 | 935 | 2500 | 0 | 55.27 | 57.65 | 6 | 0
2040 | PJM_ROR_2_VACAR | PJM_ROR | VACAR | Internal | Shoulder | B11 | 25 | 3000 | 1322.69 | 89.49 | 95.49 | 6 | 0
2040 | PJM_ROR_2_VACAR | PJM_ROR | VACAR | Internal | Shoulder | B12 | 200 | 3000 | 467.18 | 85.81 | 91.81 | 6 | 0
2040 | PJM_ROR_2_VACAR | PJM_ROR | VACAR | Internal | Shoulder | B13 | 600 | 3000 | 0 | 82.38 | 84.6 | 6 | 0
2040 | PJM_ROR_2_VACAR | PJM_ROR | VACAR | Internal | Shoulder | B14 | 900 | 3000 | 0 | 79.05 | 84.13 | 6 | 0
2040 | PJM_ROR_2_VACAR | PJM_ROR | VACAR | Internal | Shoulder | B15 | 1203 | 3000 | 1508.49 | 55.67 | 61.67 | 6 | 0
2040 | PJM_ROR_2_VACAR | PJM_ROR | VACAR | Internal | Summer | B1 | 10 | 3000 | 1569.68 | 146.04 | 152.04 | 6 | 0
2040 | PJM_ROR_2_VACAR | PJM_ROR | VACAR | Internal | Summer | B2 | 25 | 3000 | 194.26 | 140.92 | 146.92 | 6 | 0
2040 | PJM_ROR_2_VACAR | PJM_ROR | VACAR | Internal | Summer | B3 | 75 | 3000 | 3000 | 137.96 | 146.89 | 6 | 2.93
2040 | PJM_ROR_2_VACAR | PJM_ROR | VACAR | Internal | Summer | B4 | 100 | 3000 | 3000 | 133.65 | 142.22 | 6 | 2.56
2040 | PJM_ROR_2_VACAR | PJM_ROR | VACAR | Internal | Summer | B5 | 200 | 3000 | 777.88 | 102.59 | 108.59 | 6 | 0
2040 | PJM_ROR_2_VACAR | PJM_ROR | VACAR | Internal | Summer | B6 | 300 | 3000 | 1091.27 | 88.25 | 94.25 | 6 | 0
2040 | PJM_ROR_2_VACAR | PJM_ROR | VACAR | Internal | Summer | B7 | 400 | 3000 | 1172.45 | 83.89 | 89.89 | 6 | 0
2040 | PJM_ROR_2_VACAR | PJM_ROR | VACAR | Internal | Summer | B8 | 500 | 3000 | 0 | 78.47 | 82.76 | 6 | 0
2040 | PJM_ROR_2_VACAR | PJM_ROR | VACAR | Internal | Summer | B9 | 800 | 3000 | 2739.38 | 62.55 | 68.55 | 6 | 0
2040 | PJM_ROR_2_VACAR | PJM_ROR | VACAR | Internal | Summer | B10 | 1262 | 3000 | 482.17 | 52.39 | 58.39 | 6 | 0
2040 | PJM_ROR_2_VACAR | PJM_ROR | VACAR | Internal | Winter | B16 | 25 | 3000 | 3000 | 96.05 | 105.06 | 6 | 3
2040 | PJM_ROR_2_VACAR | PJM_ROR | VACAR | Internal | Winter | B17 | 100 | 3000 | 2063.33 | 92.5 | 98.5 | 6 | 0
2040 | PJM_ROR_2_VACAR | PJM_ROR | VACAR | Internal | Winter | B18 | 400 | 3000 | 0 | 86.74 | 86.84 | 6 | 0
2040 | PJM_ROR_2_VACAR | PJM_ROR | VACAR | Internal | Winter | B19 | 700 | 3000 | 38.73 | 78.06 | 84.06 | 6 | 0
2040 | PJM_ROR_2_VACAR | PJM_ROR | VACAR | Internal | Winter | B20 | 935 | 3000 | 444.85 | 55.27 | 61.27 | 6 | 0
2040 | PJM_ROM_2_NYISO_A-F | PJM_ROM | NYISO_A-F | Internal | Shoulder | B11 | 25 | 2000 | 0 | 89.5 | 81.5 | 6 | 0
2040 | PJM_ROM_2_NYISO_A-F | PJM_ROM | NYISO_A-F | Internal | Shoulder | B12 | 200 | 2000 | 0 | 85.83 | 81.61 | 6 | 0
2040 | PJM_ROM_2_NYISO_A-F | PJM_ROM | NYISO_A-F | Internal | Shoulder | B13 | 600 | 2000 | 0 | 82.39 | 79.15 | 6 | 0
2040 | PJM_ROM_2_NYISO_A-F | PJM_ROM | NYISO_A-F | Internal | Shoulder | B14 | 900 | 2000 | 0 | 82.39 | 78.87 | 6 | 0
2040 | PJM_ROM_2_NYISO_A-F | PJM_ROM | NYISO_A-F | Internal | Shoulder | B15 | 1203 | 2000 | 0 | 74.93 | 78.87 | 6 | 0
2040 | PJM_ROM_2_NYISO_A-F | PJM_ROM | NYISO_A-F | Internal | Summer | B1 | 10 | 2000 | 0 | 285.75 | 105.75 | 6 | 0
2040 | PJM_ROM_2_NYISO_A-F | PJM_ROM | NYISO_A-F | Internal | Summer | B2 | 25 | 2000 | 0 | 175.15 | 120.1 | 6 | 0
2040 | PJM_ROM_2_NYISO_A-F | PJM_ROM | NYISO_A-F | Internal | Summer | B3 | 75 | 2000 | 0 | 137.97 | 115.63 | 6 | 0
2040 | PJM_ROM_2_NYISO_A-F | PJM_ROM | NYISO_A-F | Internal | Summer | B4 | 100 | 2000 | 0 | 133.64 | 105.75 | 6 | 0
2040 | PJM_ROM_2_NYISO_A-F | PJM_ROM | NYISO_A-F | Internal | Summer | B5 | 200 | 2000 | 0 | 102.6 | 94.6 | 6 | 0
2040 | PJM_ROM_2_NYISO_A-F | PJM_ROM | NYISO_A-F | Internal | Summer | B6 | 300 | 2000 | 0 | 88.26 | 81.28 | 6 | 0
2040 | PJM_ROM_2_NYISO_A-F | PJM_ROM | NYISO_A-F | Internal | Summer | B7 | 400 | 2000 | 0 | 83.9 | 77.94 | 6 | 0
2040 | PJM_ROM_2_NYISO_A-F | PJM_ROM | NYISO_A-F | Internal | Summer | B8 | 500 | 2000 | 0 | 79.72 | 77.93 | 6 | 0
2040 | PJM_ROM_2_NYISO_A-F | PJM_ROM | NYISO_A-F | Internal | Summer | B9 | 800 | 2000 | 0 | 74.57 | 77.53 | 6 | 0
2040 | PJM_ROM_2_NYISO_A-F | PJM_ROM | NYISO_A-F | Internal | Summer | B10 | 1262 | 2000 | 0 | 72 | 77.53 | 6 | 0
2040 | PJM_ROM_2_NYISO_A-F | PJM_ROM | NYISO_A-F | Internal | Winter | B16 | 25 | 2000 | 0 | 96.07 | 85.26 | 6 | 0
2040 | PJM_ROM_2_NYISO_A-F | PJM_ROM | NYISO_A-F | Internal | Winter | B17 | 100 | 2000 | 0 | 93.26 | 85.26 | 6 | 0
2040 | PJM_ROM_2_NYISO_A-F | PJM_ROM | NYISO_A-F | Internal | Winter | B18 | 400 | 2000 | 0 | 89.14 | 83.41 | 6 | 0
2040 | PJM_ROM_2_NYISO_A-F | PJM_ROM | NYISO_A-F | Internal | Winter | B19 | 700 | 2000 | 0 | 87.86 | 83.41 | 6 | 0
2040 | PJM_ROM_2_NYISO_A-F | PJM_ROM | NYISO_A-F | Internal | Winter | B20 | 935 | 2000 | 139.41 | 77.41 | 83.41 | 6 | 0
2040 | PJM_ROM_2_PJM_E | PJM_ROM | PJM_E | Internal | Shoulder | B11 | 25 | 8000 | 1335.06 | 89.5 | 89.51 | 0.01 | 0
2040 | PJM_ROM_2_PJM_E | PJM_ROM | PJM_E | Internal | Shoulder | B12 | 200 | 8000 | 3567.11 | 85.83 | 85.84 | 0.01 | 0
2040 | PJM_ROM_2_PJM_E | PJM_ROM | PJM_E | Internal | Shoulder | B13 | 600 | 8000 | 4307.57 | 82.39 | 82.4 | 0.01 | 0
2040 | PJM_ROM_2_PJM_E | PJM_ROM | PJM_E | Internal | Shoulder | B14 | 900 | 8000 | 5497.91 | 82.39 | 82.4 | 0.01 | 0
2040 | PJM_ROM_2_PJM_E | PJM_ROM | PJM_E | Internal | Shoulder | B15 | 1203 | 8000 | 6119.02 | 74.93 | 74.94 | 0.01 | 0
2040 | PJM_ROM_2_PJM_E | PJM_ROM | PJM_E | Internal | Summer | B1 | 10 | 8000 | 4095.93 | 285.75 | 285.76 | 0.01 | 0
2040 | PJM_ROM_2_PJM_E | PJM_ROM | PJM_E | Internal | Summer | B2 | 25 | 8000 | 4677.6 | 175.15 | 175.16 | 0.01 | 0
2040 | PJM_ROM_2_PJM_E | PJM_ROM | PJM_E | Internal | Summer | B3 | 75 | 8000 | 1352.75 | 137.97 | 137.98 | 0.01 | 0
2040 | PJM_ROM_2_PJM_E | PJM_ROM | PJM_E | Internal | Summer | B4 | 100 | 8000 | 0.08 | 133.64 | 133.63 | 0.01 | 0
2040 | PJM_ROM_2_PJM_E | PJM_ROM | PJM_E | Internal | Summer | B5 | 200 | 8000 | 4545.54 | 102.6 | 102.61 | 0.01 | 0
2040 | PJM_ROM_2_PJM_E | PJM_ROM | PJM_E | Internal | Summer | B6 | 300 | 8000 | 4724.7 | 88.26 | 88.27 | 0.01 | 0
2040 | PJM_ROM_2_PJM_E | PJM_ROM | PJM_E | Internal | Summer | B7 | 400 | 8000 | 5295.58 | 83.9 | 83.91 | 0.01 | 0
2040 | PJM_ROM_2_PJM_E | PJM_ROM | PJM_E | Internal | Summer | B8 | 500 | 8000 | 6247.26 | 79.72 | 79.73 | 0.01 | 0
2040 | PJM_ROM_2_PJM_E | PJM_ROM | PJM_E | Internal | Summer | B9 | 800 | 8000 | 5653.99 | 74.57 | 74.58 | 0.01 | 0
2040 | PJM_ROM_2_PJM_E | PJM_ROM | PJM_E | Internal | Summer | B10 | 1262 | 8000 | 6654.28 | 72 | 72.01 | 0.01 | 0
2040 | PJM_ROM_2_PJM_E | PJM_ROM | PJM_E | Internal | Winter | B16 | 25 | 8000 | 4970.66 | 96.07 | 96.08 | 0.01 | 0
2040 | PJM_ROM_2_PJM_E | PJM_ROM | PJM_E | Internal | Winter | B17 | 100 | 8000 | 5687.71 | 93.26 | 93.27 | 0.01 | 0
2040 | PJM_ROM_2_PJM_E | PJM_ROM | PJM_E | Internal | Winter | B18 | 400 | 8000 | 6774.33 | 89.14 | 89.15 | 0.01 | 0
2040 | PJM_ROM_2_PJM_E | PJM_ROM | PJM_E | Internal | Winter | B19 | 700 | 8000 | 6266.88 | 87.86 | 87.87 | 0.01 | 0
2040 | PJM_ROM_2_PJM_E | PJM_ROM | PJM_E | Internal | Winter | B20 | 935 | 8000 | 6822.51 | 77.41 | 77.42 | 0.01 | 0
2040 | PJM_ROM_2_PJM_ROR | PJM_ROM | PJM_ROR | Internal | Shoulder | B11 | 25 | 8000 | 0.32 | 89.5 | 89.49 | 0.01 | 0
2040 | PJM_ROM_2_PJM_ROR | PJM_ROM | PJM_ROR | Internal | Shoulder | B12 | 200 | 8000 | 0.04 | 85.83 | 85.81 | 0.01 | 0
2040 | PJM_ROM_2_PJM_ROR | PJM_ROM | PJM_ROR | Internal | Shoulder | B13 | 600 | 8000 | 0.01 | 82.39 | 82.38 | 0.01 | 0
2040 | PJM_ROM_2_PJM_ROR | PJM_ROM | PJM_ROR | Internal | Shoulder | B14 | 900 | 8000 | 0 | 82.39 | 79.05 | 0.01 | 0
2040 | PJM_ROM_2_PJM_ROR | PJM_ROM | PJM_ROR | Internal | Shoulder | B15 | 1203 | 8000 | 0 | 74.93 | 55.67 | 0.01 | 0
2040 | PJM_ROM_2_PJM_ROR | PJM_ROM | PJM_ROR | Internal | Summer | B1 | 10 | 8000 | 0 | 285.75 | 146.04 | 0.01 | 0
2040 | PJM_ROM_2_PJM_ROR | PJM_ROM | PJM_ROR | Internal | Summer | B2 | 25 | 8000 | 0 | 175.15 | 140.92 | 0.01 | 0
2040 | PJM_ROM_2_PJM_ROR | PJM_ROM | PJM_ROR | Internal | Summer | B3 | 75 | 8000 | 0.11 | 137.97 | 137.96 | 0.01 | 0
2040 | PJM_ROM_2_PJM_ROR | PJM_ROM | PJM_ROR | Internal | Summer | B4 | 100 | 8000 | 316.73 | 133.64 | 133.65 | 0.01 | 0
2040 | PJM_ROM_2_PJM_ROR | PJM_ROM | PJM_ROR | Internal | Summer | B5 | 200 | 8000 | 0.04 | 102.6 | 102.59 | 0.01 | 0
2040 | PJM_ROM_2_PJM_ROR | PJM_ROM | PJM_ROR | Internal | Summer | B6 | 300 | 8000 | 0.03 | 88.26 | 88.25 | 0.01 | 0
2040 | PJM_ROM_2_PJM_ROR | PJM_ROM | PJM_ROR | Internal | Summer | B7 | 400 | 8000 | 0.02 | 83.9 | 83.89 | 0.01 | 0
2040 | PJM_ROM_2_PJM_ROR | PJM_ROM | PJM_ROR | Internal | Summer | B8 | 500 | 8000 | 0 | 79.72 | 78.47 | 0.01 | 0
2040 | PJM_ROM_2_PJM_ROR | PJM_ROM | PJM_ROR | Internal | Summer | B9 | 800 | 8000 | 0 | 74.57 | 62.55 | 0.01 | 0
2040 | PJM_ROM_2_PJM_ROR | PJM_ROM | PJM_ROR | Internal | Summer | B10 | 1262 | 8000 | 0 | 72 | 52.39 | 0.01 | 0
2040 | PJM_ROM_2_PJM_ROR | PJM_ROM | PJM_ROR | Internal | Winter | B16 | 25 | 8000 | 0.31 | 96.07 | 96.05 | 0.01 | 0
2040 | PJM_ROM_2_PJM_ROR | PJM_ROM | PJM_ROR | Internal | Winter | B17 | 100 | 8000 | 0 | 93.26 | 92.5 | 0.01 | 0
2040 | PJM_ROM_2_PJM_ROR | PJM_ROM | PJM_ROR | Internal | Winter | B18 | 400 | 8000 | 0 | 89.14 | 86.74 | 0.01 | 0
2040 | PJM_ROM_2_PJM_ROR | PJM_ROM | PJM_ROR | Internal | Winter | B19 | 700 | 8000 | 0 | 87.86 | 78.06 | 0.01 | 0
2040 | PJM_ROM_2_PJM_ROR | PJM_ROM | PJM_ROR | Internal | Winter | B20 | 935 | 8000 | 0 | 77.41 | 55.27 | 0.01 | 0
2040 | SOCO_2_ENT | SOCO | ENT | Internal | Shoulder | B11 | 25 | 2400 | 0 | 91.37 | 93.1 | 10 | 0
2040 | SOCO_2_ENT | SOCO | ENT | Internal | Shoulder | B12 | 200 | 2400 | 0 | 90.59 | 89.18 | 10 | 0
2040 | SOCO_2_ENT | SOCO | ENT | Internal | Shoulder | B13 | 600 | 2400 | 0 | 86.5 | 89.02 | 10 | 0
2040 | SOCO_2_ENT | SOCO | ENT | Internal | Shoulder | B14 | 900 | 2400 | 0 | 85.71 | 77.71 | 10 | 0
2040 | SOCO_2_ENT | SOCO | ENT | Internal | Shoulder | B15 | 1203 | 2400 | 0 | 66.17 | 59.43 | 10 | 0
2040 | SOCO_2_ENT | SOCO | ENT | Internal | Summer | B1 | 10 | 2400 | 0 | 155.73 | 147.73 | 10 | 0
2040 | SOCO_2_ENT | SOCO | ENT | Internal | Summer | B2 | 25 | 2400 | 0 | 147.62 | 139.62 | 10 | 0
2040 | SOCO_2_ENT | SOCO | ENT | Internal | Summer | B3 | 75 | 2400 | 0 | 147.62 | 139.62 | 10 | 0
2040 | SOCO_2_ENT | SOCO | ENT | Internal | Summer | B4 | 100 | 2400 | 0 | 139.65 | 131.65 | 10 | 0
2040 | SOCO_2_ENT | SOCO | ENT | Internal | Summer | B5 | 200 | 2400 | 0 | 93.57 | 100.89 | 10 | 0
2040 | SOCO_2_ENT | SOCO | ENT | Internal | Summer | B6 | 300 | 2400 | 0 | 89.85 | 90.95 | 10 | 0
2040 | SOCO_2_ENT | SOCO | ENT | Internal | Summer | B7 | 400 | 2400 | 0 | 89.85 | 89.9 | 10 | 0
2040 | SOCO_2_ENT | SOCO | ENT | Internal | Summer | B8 | 500 | 2400 | 0 | 89.76 | 87.23 | 10 | 0
2040 | SOCO_2_ENT | SOCO | ENT | Internal | Summer | B9 | 800 | 2400 | 0 | 77.55 | 77.55 | 10 | 0
2040 | SOCO_2_ENT | SOCO | ENT | Internal | Summer | B10 | 1262 | 2400 | 0 | 60.43 | 58.39 | 10 | 0
2040 | SOCO_2_ENT | SOCO | ENT | Internal | Winter | B16 | 25 | 2400 | 0 | 95.06 | 96.91 | 10 | 0
2040 | SOCO_2_ENT | SOCO | ENT | Internal | Winter | B17 | 100 | 2400 | 0 | 95.06 | 92.95 | 10 | 0
2040 | SOCO_2_ENT | SOCO | ENT | Internal | Winter | B18 | 400 | 2400 | 0 | 88.27 | 88.23 | 10 | 0
2040 | SOCO_2_ENT | SOCO | ENT | Internal | Winter | B19 | 700 | 2400 | 0 | 87.92 | 79.92 | 10 | 0
2040 | SOCO_2_ENT | SOCO | ENT | Internal | Winter | B20 | 935 | 2400 | 0 | 64.42 | 59.53 | 10 | 0
2040 | SOCO_2_FRCC | SOCO | FRCC | Internal | Shoulder | B11 | 25 | 3700 | 2055.21 | 91.37 | 101.37 | 10 | 0
2040 | SOCO_2_FRCC | SOCO | FRCC | Internal | Shoulder | B12 | 200 | 3700 | 0 | 90.59 | 96.5 | 10 | 0
2040 | SOCO_2_FRCC | SOCO | FRCC | Internal | Shoulder | B13 | 600 | 3700 | 2857.06 | 86.5 | 96.5 | 10 | 0
2040 | SOCO_2_FRCC | SOCO | FRCC | Internal | Shoulder | B14 | 900 | 3700 | 3700 | 85.71 | 96.5 | 10 | 0.79
2040 | SOCO_2_FRCC | SOCO | FRCC | Internal | Shoulder | B15 | 1203 | 3700 | 2746.77 | 66.17 | 76.17 | 10 | 0
2040 | SOCO_2_FRCC | SOCO | FRCC | Internal | Summer | B1 | 10 | 3700 | 0 | 155.73 | 154.46 | 10 | 0
2040 | SOCO_2_FRCC | SOCO | FRCC | Internal | Summer | B2 | 25 | 3700 | 0 | 147.62 | 154.45 | 10 | 0
2040 | SOCO_2_FRCC | SOCO | FRCC | Internal | Summer | B3 | 75 | 3700 | 0 | 147.62 | 154.45 | 10 | 0
2040 | SOCO_2_FRCC | SOCO | FRCC | Internal | Summer | B4 | 100 | 3700 | 753.06 | 139.65 | 149.65 | 10 | 0
2040 | SOCO_2_FRCC | SOCO | FRCC | Internal | Summer | B5 | 200 | 3700 | 7.44 | 93.57 | 103.57 | 10 | 0
2040 | SOCO_2_FRCC | SOCO | FRCC | Internal | Summer | B6 | 300 | 3700 | 0 | 89.85 | 99.62 | 10 | 0
2040 | SOCO_2_FRCC | SOCO | FRCC | Internal | Summer | B7 | 400 | 3700 | 0 | 89.85 | 95.43 | 10 | 0
2040 | SOCO_2_FRCC | SOCO | FRCC | Internal | Summer | B8 | 500 | 3700 | 0 | 89.76 | 95.43 | 10 | 0
2040 | SOCO_2_FRCC | SOCO | FRCC | Internal | Summer | B9 | 800 | 3700 | 3700 | 77.55 | 95.43 | 10 | 7.88
2040 | SOCO_2_FRCC | SOCO | FRCC | Internal | Summer | B10 | 1262 | 3700 | 2189.25 | 60.43 | 70.43 | 10 | 0
2040 | SOCO_2_FRCC | SOCO | FRCC | Internal | Winter | B16 | 25 | 3700 | 0 | 95.06 | 103.16 | 10 | 0
2040 | SOCO_2_FRCC | SOCO | FRCC | Internal | Winter | B17 | 100 | 3700 | 0 | 95.06 | 99.57 | 10 | 0
2040 | SOCO_2_FRCC | SOCO | FRCC | Internal | Winter | B18 | 400 | 3700 | 3700 | 88.27 | 99.57 | 10 | 1.3
2040 | SOCO_2_FRCC | SOCO | FRCC | Internal | Winter | B19 | 700 | 3700 | 3293.18 | 87.92 | 97.92 | 10 | 0
2040 | SOCO_2_FRCC | SOCO | FRCC | Internal | Winter | B20 | 935 | 3700 | 1238.86 | 64.42 | 74.42 | 10 | 0
2040 | SOCO_2_TVA_Transmission | SOCO | TVA_Transmission | Internal | Shoulder | B11 | 25 | 2600 | 0 | 91.37 | 92.77 | 10 | 0
2040 | SOCO_2_TVA_Transmission | SOCO | TVA_Transmission | Internal | Shoulder | B12 | 200 | 2600 | 0 | 90.59 | 87.59 | 10 | 0
2040 | SOCO_2_TVA_Transmission | SOCO | TVA_Transmission | Internal | Shoulder | B13 | 600 | 2600 | 0 | 86.5 | 85.57 | 10 | 0
2040 | SOCO_2_TVA_Transmission | SOCO | TVA_Transmission | Internal | Shoulder | B14 | 900 | 2600 | 0 | 85.71 | 76.71 | 10 | 0
2040 | SOCO_2_TVA_Transmission | SOCO | TVA_Transmission | Internal | Shoulder | B15 | 1203 | 2600 | 0 | 66.17 | 58.54 | 10 | 0
2040 | SOCO_2_TVA_Transmission | SOCO | TVA_Transmission | Internal | Summer | B1 | 10 | 2600 | 0 | 155.73 | 152.04 | 10 | 0
2040 | SOCO_2_TVA_Transmission | SOCO | TVA_Transmission | Internal | Summer | B2 | 25 | 2600 | 0 | 147.62 | 146.92 | 10 | 0
2040 | SOCO_2_TVA_Transmission | SOCO | TVA_Transmission | Internal | Summer | B3 | 75 | 2600 | 0 | 147.62 | 143.96 | 10 | 0
2040 | SOCO_2_TVA_Transmission | SOCO | TVA_Transmission | Internal | Summer | B4 | 100 | 2600 | 0 | 139.65 | 139.65 | 10 | 0
2040 | SOCO_2_TVA_Transmission | SOCO | TVA_Transmission | Internal | Summer | B5 | 200 | 2600 | 6.88 | 93.57 | 103.57 | 10 | 0
2040 | SOCO_2_TVA_Transmission | SOCO | TVA_Transmission | Internal | Summer | B6 | 300 | 2600 | 0 | 89.85 | 91.5 | 10 | 0
2040 | SOCO_2_TVA_Transmission | SOCO | TVA_Transmission | Internal | Summer | B7 | 400 | 2600 | 0 | 89.85 | 87.03 | 10 | 0
2040 | SOCO_2_TVA_Transmission | SOCO | TVA_Transmission | Internal | Summer | B8 | 500 | 2600 | 0 | 89.76 | 81.73 | 10 | 0
2040 | SOCO_2_TVA_Transmission | SOCO | TVA_Transmission | Internal | Summer | B9 | 800 | 2600 | 0 | 77.55 | 68.55 | 10 | 0
2040 | SOCO_2_TVA_Transmission | SOCO | TVA_Transmission | Internal | Summer | B10 | 1262 | 2600 | 0 | 60.43 | 54.83 | 10 | 0
2040 | SOCO_2_TVA_Transmission | SOCO | TVA_Transmission | Internal | Winter | B16 | 25 | 2600 | 0 | 95.06 | 97.04 | 10 | 0
2040 | SOCO_2_TVA_Transmission | SOCO | TVA_Transmission | Internal | Winter | B17 | 100 | 2600 | 0 | 95.06 | 91.97 | 10 | 0
2040 | SOCO_2_TVA_Transmission | SOCO | TVA_Transmission | Internal | Winter | B18 | 400 | 2600 | 0 | 88.27 | 87.73 | 10 | 0
2040 | SOCO_2_TVA_Transmission | SOCO | TVA_Transmission | Internal | Winter | B19 | 700 | 2600 | 0 | 87.92 | 78.92 | 10 | 0
2040 | SOCO_2_TVA_Transmission | SOCO | TVA_Transmission | Internal | Winter | B20 | 935 | 2600 | 0 | 64.42 | 57.65 | 10 | 0
2040 | SOCO_2_VACAR | SOCO | VACAR | Internal | Shoulder | B11 | 25 | 2000 | 0 | 91.37 | 95.49 | 10 | 0
2040 | SOCO_2_VACAR | SOCO | VACAR | Internal | Shoulder | B12 | 200 | 2000 | 0 | 90.59 | 91.81 | 10 | 0
2040 | SOCO_2_VACAR | SOCO | VACAR | Internal | Shoulder | B13 | 600 | 2000 | 0 | 86.5 | 84.6 | 10 | 0
2040 | SOCO_2_VACAR | SOCO | VACAR | Internal | Shoulder | B14 | 900 | 2000 | 0 | 85.71 | 84.13 | 10 | 0
2040 | SOCO_2_VACAR | SOCO | VACAR | Internal | Shoulder | B15 | 1203 | 2000 | 0 | 66.17 | 61.67 | 10 | 0
2040 | SOCO_2_VACAR | SOCO | VACAR | Internal | Summer | B1 | 10 | 2000 | 0 | 155.73 | 152.04 | 10 | 0
2040 | SOCO_2_VACAR | SOCO | VACAR | Internal | Summer | B2 | 25 | 2000 | 0 | 147.62 | 146.92 | 10 | 0
2040 | SOCO_2_VACAR | SOCO | VACAR | Internal | Summer | B3 | 75 | 2000 | 0 | 147.62 | 146.89 | 10 | 0
2040 | SOCO_2_VACAR | SOCO | VACAR | Internal | Summer | B4 | 100 | 2000 | 0 | 139.65 | 142.22 | 10 | 0
2040 | SOCO_2_VACAR | SOCO | VACAR | Internal | Summer | B5 | 200 | 2000 | 2000 | 93.57 | 108.59 | 10 | 5.02
2040 | SOCO_2_VACAR | SOCO | VACAR | Internal | Summer | B6 | 300 | 2000 | 0 | 89.85 | 94.25 | 10 | 0
2040 | SOCO_2_VACAR | SOCO | VACAR | Internal | Summer | B7 | 400 | 2000 | 0 | 89.85 | 89.89 | 10 | 0
2040 | SOCO_2_VACAR | SOCO | VACAR | Internal | Summer | B8 | 500 | 2000 | 0 | 89.76 | 82.76 | 10 | 0
2040 | SOCO_2_VACAR | SOCO | VACAR | Internal | Summer | B9 | 800 | 2000 | 0 | 77.55 | 68.55 | 10 | 0
2040 | SOCO_2_VACAR | SOCO | VACAR | Internal | Summer | B10 | 1262 | 2000 | 0 | 60.43 | 58.39 | 10 | 0
2040 | SOCO_2_VACAR | SOCO | VACAR | Internal | Winter | B16 | 25 | 2000 | 1846.04 | 95.06 | 105.06 | 10 | 0
2040 | SOCO_2_VACAR | SOCO | VACAR | Internal | Winter | B17 | 100 | 2000 | 0 | 95.06 | 98.5 | 10 | 0
2040 | SOCO_2_VACAR | SOCO | VACAR | Internal | Winter | B18 | 400 | 2000 | 0 | 88.27 | 86.84 | 10 | 0
2040 | SOCO_2_VACAR | SOCO | VACAR | Internal | Winter | B19 | 700 | 2000 | 0 | 87.92 | 84.06 | 10 | 0
2040 | SOCO_2_VACAR | SOCO | VACAR | Internal | Winter | B20 | 935 | 2000 | 0 | 64.42 | 61.27 | 10 | 0
2040 | SPP_N_2_ENT | SPP_N | ENT | Internal | Shoulder | B11 | 25 | 1800 | 0 | 94.78 | 93.1 | 5 | 0
2040 | SPP_N_2_ENT | SPP_N | ENT | Internal | Shoulder | B12 | 200 | 1800 | 0 | 88.02 | 89.18 | 5 | 0
2040 | SPP_N_2_ENT | SPP_N | ENT | Internal | Shoulder | B13 | 600 | 1800 | 1799.97 | 84.01 | 89.02 | 5 | 0.01
2040 | SPP_N_2_ENT | SPP_N | ENT | Internal | Shoulder | B14 | 900 | 1800 | 1800 | 62.24 | 77.71 | 5 | 10.47
2040 | SPP_N_2_ENT | SPP_N | ENT | Internal | Shoulder | B15 | 1203 | 1800 | 1800 | 51.74 | 59.43 | 5 | 2.7
2040 | SPP_N_2_ENT | SPP_N | ENT | Internal | Summer | B1 | 10 | 1800 | 566.21 | 142.73 | 147.73 | 5 | 0
2040 | SPP_N_2_ENT | SPP_N | ENT | Internal | Summer | B2 | 25 | 1800 | 0 | 138.7 | 139.62 | 5 | 0
2040 | SPP_N_2_ENT | SPP_N | ENT | Internal | Summer | B3 | 75 | 1800 | 0 | 138.65 | 139.62 | 5 | 0
2040 | SPP_N_2_ENT | SPP_N | ENT | Internal | Summer | B4 | 100 | 1800 | 0 | 138.65 | 131.65 | 5 | 0
2040 | SPP_N_2_ENT | SPP_N | ENT | Internal | Summer | B5 | 200 | 1800 | 0 | 108.88 | 100.89 | 5 | 0
2040 | SPP_N_2_ENT | SPP_N | ENT | Internal | Summer | B6 | 300 | 1800 | 0 | 93.84 | 90.95 | 5 | 0
2040 | SPP_N_2_ENT | SPP_N | ENT | Internal | Summer | B7 | 400 | 1800 | 0 | 88.89 | 89.9 | 5 | 0
2040 | SPP_N_2_ENT | SPP_N | ENT | Internal | Summer | B8 | 500 | 1800 | 1069.27 | 82.23 | 87.23 | 5 | 0
2040 | SPP_N_2_ENT | SPP_N | ENT | Internal | Summer | B9 | 800 | 1800 | 1800 | 57.19 | 77.55 | 5 | 15.36
2040 | SPP_N_2_ENT | SPP_N | ENT | Internal | Summer | B10 | 1262 | 1800 | 1800 | 50.61 | 58.39 | 5 | 2.78
2040 | SPP_N_2_ENT | SPP_N | ENT | Internal | Winter | B16 | 25 | 1800 | 113.49 | 91.91 | 96.91 | 5 | 0
2040 | SPP_N_2_ENT | SPP_N | ENT | Internal | Winter | B17 | 100 | 1800 | 1800 | 79.95 | 92.95 | 5 | 8
2040 | SPP_N_2_ENT | SPP_N | ENT | Internal | Winter | B18 | 400 | 1800 | 1800 | 81.29 | 88.23 | 5 | 1.94
2040 | SPP_N_2_ENT | SPP_N | ENT | Internal | Winter | B19 | 700 | 1800 | 1800 | 68.3 | 79.92 | 5 | 6.61
2040 | SPP_N_2_ENT | SPP_N | ENT | Internal | Winter | B20 | 935 | 1800 | 1800 | 51.91 | 59.53 | 5 | 2.62
2040 | SPP_N_2_MISO_MO-IL | SPP_N | MISO_MO-IL | Internal | Shoulder | B11 | 25 | 2000 | 0 | 94.78 | 87.8 | 5 | 0
2040 | SPP_N_2_MISO_MO-IL | SPP_N | MISO_MO-IL | Internal | Shoulder | B12 | 200 | 2000 | 0 | 88.02 | 81.18 | 5 | 0
2040 | SPP_N_2_MISO_MO-IL | SPP_N | MISO_MO-IL | Internal | Shoulder | B13 | 600 | 2000 | 0 | 84.01 | 80.38 | 5 | 0
2040 | SPP_N_2_MISO_MO-IL | SPP_N | MISO_MO-IL | Internal | Shoulder | B14 | 900 | 2000 | 2000 | 62.24 | 68.71 | 5 | 1.47
2040 | SPP_N_2_MISO_MO-IL | SPP_N | MISO_MO-IL | Internal | Shoulder | B15 | 1203 | 2000 | 0 | 51.74 | 51.43 | 5 | 0
2040 | SPP_N_2_MISO_MO-IL | SPP_N | MISO_MO-IL | Internal | Summer | B1 | 10 | 2000 | 0 | 142.73 | 144.04 | 5 | 0
2040 | SPP_N_2_MISO_MO-IL | SPP_N | MISO_MO-IL | Internal | Summer | B2 | 25 | 2000 | 0 | 138.7 | 138.92 | 5 | 0
2040 | SPP_N_2_MISO_MO-IL | SPP_N | MISO_MO-IL | Internal | Summer | B3 | 75 | 2000 | 0 | 138.65 | 138.92 | 5 | 0
2040 | SPP_N_2_MISO_MO-IL | SPP_N | MISO_MO-IL | Internal | Summer | B4 | 100 | 2000 | 0 | 138.65 | 131.66 | 5 | 0
2040 | SPP_N_2_MISO_MO-IL | SPP_N | MISO_MO-IL | Internal | Summer | B5 | 200 | 2000 | 0 | 108.88 | 101.89 | 5 | 0
2040 | SPP_N_2_MISO_MO-IL | SPP_N | MISO_MO-IL | Internal | Summer | B6 | 300 | 2000 | 0 | 93.84 | 86.85 | 5 | 0
2040 | SPP_N_2_MISO_MO-IL | SPP_N | MISO_MO-IL | Internal | Summer | B7 | 400 | 2000 | 0 | 88.89 | 81.9 | 5 | 0
2040 | SPP_N_2_MISO_MO-IL | SPP_N | MISO_MO-IL | Internal | Summer | B8 | 500 | 2000 | 0 | 82.23 | 74.23 | 5 | 0
2040 | SPP_N_2_MISO_MO-IL | SPP_N | MISO_MO-IL | Internal | Summer | B9 | 800 | 2000 | 0 | 57.19 | 60.55 | 5 | 0
2040 | SPP_N_2_MISO_MO-IL | SPP_N | MISO_MO-IL | Internal | Summer | B10 | 1262 | 2000 | 0 | 50.61 | 50.39 | 5 | 0
2040 | SPP_N_2_MISO_MO-IL | SPP_N | MISO_MO-IL | Internal | Winter | B16 | 25 | 2000 | 0 | 91.91 | 89.04 | 5 | 0
2040 | SPP_N_2_MISO_MO-IL | SPP_N | MISO_MO-IL | Internal | Winter | B17 | 100 | 2000 | 321.34 | 79.95 | 84.95 | 5 | 0
2040 | SPP_N_2_MISO_MO-IL | SPP_N | MISO_MO-IL | Internal | Winter | B18 | 400 | 2000 | 0 | 81.29 | 79.73 | 5 | 0
2040 | SPP_N_2_MISO_MO-IL | SPP_N | MISO_MO-IL | Internal | Winter | B19 | 700 | 2000 | 0 | 68.3 | 70.92 | 5 | 0
2040 | SPP_N_2_MISO_MO-IL | SPP_N | MISO_MO-IL | Internal | Winter | B20 | 935 | 2000 | 0 | 51.91 | 51.53 | 5 | 0
2040 | SPP_N_2_MISO_W | SPP_N | MISO_W | Internal | Shoulder | B11 | 25 | 750 | 0 | 94.78 | 87.78 | 5 | 0
2040 | SPP_N_2_MISO_W | SPP_N | MISO_W | Internal | Shoulder | B12 | 200 | 750 | 0 | 88.02 | 81.02 | 5 | 0
2040 | SPP_N_2_MISO_W | SPP_N | MISO_W | Internal | Shoulder | B13 | 600 | 750 | 0 | 84.01 | 77.01 | 5 | 0
2040 | SPP_N_2_MISO_W | SPP_N | MISO_W | Internal | Shoulder | B14 | 900 | 750 | 0 | 62.24 | 55.24 | 5 | 0
2040 | SPP_N_2_MISO_W | SPP_N | MISO_W | Internal | Shoulder | B15 | 1203 | 750 | 0 | 51.74 | 44.74 | 5 | 0
2040 | SPP_N_2_MISO_W | SPP_N | MISO_W | Internal | Summer | B1 | 10 | 750 | 0 | 142.73 | 139.4 | 5 | 0
2040 | SPP_N_2_MISO_W | SPP_N | MISO_W | Internal | Summer | B2 | 25 | 750 | 0 | 138.7 | 136.85 | 5 | 0
2040 | SPP_N_2_MISO_W | SPP_N | MISO_W | Internal | Summer | B3 | 75 | 750 | 0 | 138.65 | 136.85 | 5 | 0
2040 | SPP_N_2_MISO_W | SPP_N | MISO_W | Internal | Summer | B4 | 100 | 750 | 0 | 138.65 | 131.65 | 5 | 0
2040 | SPP_N_2_MISO_W | SPP_N | MISO_W | Internal | Summer | B5 | 200 | 750 | 0 | 108.88 | 101.88 | 5 | 0
2040 | SPP_N_2_MISO_W | SPP_N | MISO_W | Internal | Summer | B6 | 300 | 750 | 0 | 93.84 | 86.84 | 5 | 0
2040 | SPP_N_2_MISO_W | SPP_N | MISO_W | Internal | Summer | B7 | 400 | 750 | 0 | 88.89 | 81.89 | 5 | 0
2040 | SPP_N_2_MISO_W | SPP_N | MISO_W | Internal | Summer | B8 | 500 | 750 | 0 | 82.23 | 56.84 | 5 | 0
2040 | SPP_N_2_MISO_W | SPP_N | MISO_W | Internal | Summer | B9 | 800 | 750 | 0 | 57.19 | 50.19 | 5 | 0
2040 | SPP_N_2_MISO_W | SPP_N | MISO_W | Internal | Summer | B10 | 1262 | 750 | 0 | 50.61 | 43.61 | 5 | 0
2040 | SPP_N_2_MISO_W | SPP_N | MISO_W | Internal | Winter | B16 | 25 | 750 | 0 | 91.91 | 84.91 | 5 | 0
2040 | SPP_N_2_MISO_W | SPP_N | MISO_W | Internal | Winter | B17 | 100 | 750 | 0 | 79.95 | 72.95 | 5 | 0
2040 | SPP_N_2_MISO_W | SPP_N | MISO_W | Internal | Winter | B18 | 400 | 750 | 0 | 81.29 | 74.29 | 5 | 0
2040 | SPP_N_2_MISO_W | SPP_N | MISO_W | Internal | Winter | B19 | 700 | 750 | 0 | 68.3 | 61.3 | 5 | 0
2040 | SPP_N_2_MISO_W | SPP_N | MISO_W | Internal | Winter | B20 | 935 | 750 | 0 | 51.91 | 44.91 | 5 | 0
2040 | SPP_N_2_NE | SPP_N | NE | Internal | Shoulder | B11 | 25 | 330 | 0 | 94.78 | 89.84 | 0.01 | 0
2040 | SPP_N_2_NE | SPP_N | NE | Internal | Shoulder | B12 | 200 | 330 | 0 | 88.02 | 81.02 | 0.01 | 0
2040 | SPP_N_2_NE | SPP_N | NE | Internal | Shoulder | B13 | 600 | 330 | 0 | 84.01 | 77.01 | 0.01 | 0
2040 | SPP_N_2_NE | SPP_N | NE | Internal | Shoulder | B14 | 900 | 330 | 0 | 62.24 | 62.23 | 0.01 | 0
2040 | SPP_N_2_NE | SPP_N | NE | Internal | Shoulder | B15 | 1203 | 330 | 0 | 51.74 | 51.55 | 0.01 | 0
2040 | SPP_N_2_NE | SPP_N | NE | Internal | Summer | B1 | 10 | 330 | 0.74 | 142.73 | 142.72 | 0.01 | 0
2040 | SPP_N_2_NE | SPP_N | NE | Internal | Summer | B2 | 25 | 330 | 0.3 | 138.7 | 138.69 | 0.01 | 0
2040 | SPP_N_2_NE | SPP_N | NE | Internal | Summer | B3 | 75 | 330 | 0.1 | 138.65 | 138.64 | 0.01 | 0
2040 | SPP_N_2_NE | SPP_N | NE | Internal | Summer | B4 | 100 | 330 | 0 | 138.65 | 133.64 | 0.01 | 0
2040 | SPP_N_2_NE | SPP_N | NE | Internal | Summer | B5 | 200 | 330 | 0.04 | 108.88 | 108.86 | 0.01 | 0
2040 | SPP_N_2_NE | SPP_N | NE | Internal | Summer | B6 | 300 | 330 | 0.03 | 93.84 | 93.83 | 0.01 | 0
2040 | SPP_N_2_NE | SPP_N | NE | Internal | Summer | B7 | 400 | 330 | 0 | 88.89 | 81.89 | 0.01 | 0
2040 | SPP_N_2_NE | SPP_N | NE | Internal | Summer | B8 | 500 | 330 | 0 | 82.23 | 56.84 | 0.01 | 0
2040 | SPP_N_2_NE | SPP_N | NE | Internal | Summer | B9 | 800 | 330 | 0 | 57.19 | 50.19 | 0.01 | 0
2040 | SPP_N_2_NE | SPP_N | NE | Internal | Summer | B10 | 1262 | 330 | 0 | 50.61 | 46.36 | 0.01 | 0
2040 | SPP_N_2_NE | SPP_N | NE | Internal | Winter | B16 | 25 | 330 | 0.3 | 91.91 | 91.9 | 0.01 | 0
2040 | SPP_N_2_NE | SPP_N | NE | Internal | Winter | B17 | 100 | 330 | 0.08 | 79.95 | 79.94 | 0.01 | 0
2040 | SPP_N_2_NE | SPP_N | NE | Internal | Winter | B18 | 400 | 330 | 0 | 81.29 | 74.29 | 0.01 | 0
2040 | SPP_N_2_NE | SPP_N | NE | Internal | Winter | B19 | 700 | 330 | 0.01 | 68.3 | 68.29 | 0.01 | 0
2040 | SPP_N_2_NE | SPP_N | NE | Internal | Winter | B20 | 935 | 330 | 0 | 51.91 | 50.22 | 0.01 | 0
2040 | SPP_N_2_SPP_S | SPP_N | SPP_S | Internal | Shoulder | B11 | 25 | 4000 | 0.31 | 94.78 | 94.77 | 0.01 | 0
2040 | SPP_N_2_SPP_S | SPP_N | SPP_S | Internal | Shoulder | B12 | 200 | 4000 | 2124.36 | 88.02 | 88.03 | 0.01 | 0
2040 | SPP_N_2_SPP_S | SPP_N | SPP_S | Internal | Shoulder | B13 | 600 | 4000 | 1431.27 | 84.01 | 84.02 | 0.01 | 0
2040 | SPP_N_2_SPP_S | SPP_N | SPP_S | Internal | Shoulder | B14 | 900 | 4000 | 248.69 | 62.24 | 62.26 | 0.01 | 0
2040 | SPP_N_2_SPP_S | SPP_N | SPP_S | Internal | Shoulder | B15 | 1203 | 4000 | 4000 | 51.74 | 52.85 | 0.01 | 1.1
2040 | SPP_N_2_SPP_S | SPP_N | SPP_S | Internal | Summer | B1 | 10 | 4000 | 0 | 142.73 | 123.36 | 0.01 | 0
2040 | SPP_N_2_SPP_S | SPP_N | SPP_S | Internal | Summer | B2 | 25 | 4000 | 0 | 138.7 | 126.55 | 0.01 | 0
2040 | SPP_N_2_SPP_S | SPP_N | SPP_S | Internal | Summer | B3 | 75 | 4000 | 0 | 138.65 | 134.62 | 0.01 | 0
2040 | SPP_N_2_SPP_S | SPP_N | SPP_S | Internal | Summer | B4 | 100 | 4000 | 0 | 138.65 | 126.55 | 0.01 | 0
2040 | SPP_N_2_SPP_S | SPP_N | SPP_S | Internal | Summer | B5 | 200 | 4000 | 867.95 | 108.88 | 108.89 | 0.01 | 0
2040 | SPP_N_2_SPP_S | SPP_N | SPP_S | Internal | Summer | B6 | 300 | 4000 | 758.24 | 93.84 | 93.85 | 0.01 | 0
2040 | SPP_N_2_SPP_S | SPP_N | SPP_S | Internal | Summer | B7 | 400 | 4000 | 1616.37 | 88.89 | 88.9 | 0.01 | 0
2040 | SPP_N_2_SPP_S | SPP_N | SPP_S | Internal | Summer | B8 | 500 | 4000 | 4000 | 82.23 | 86.86 | 0.01 | 4.61
2040 | SPP_N_2_SPP_S | SPP_N | SPP_S | Internal | Summer | B9 | 800 | 4000 | 4000 | 57.19 | 82.07 | 0.01 | 24.87
2040 | SPP_N_2_SPP_S | SPP_N | SPP_S | Internal | Summer | B10 | 1262 | 4000 | 4000 | 50.61 | 55.14 | 0.01 | 4.51
2040 | SPP_N_2_SPP_S | SPP_N | SPP_S | Internal | Winter | B16 | 25 | 4000 | 1767.78 | 91.91 | 91.93 | 0.01 | 0
2040 | SPP_N_2_SPP_S | SPP_N | SPP_S | Internal | Winter | B17 | 100 | 4000 | 1910.77 | 79.95 | 79.96 | 0.01 | 0
2040 | SPP_N_2_SPP_S | SPP_N | SPP_S | Internal | Winter | B18 | 400 | 4000 | 1190.76 | 81.29 | 81.3 | 0.01 | 0
2040 | SPP_N_2_SPP_S | SPP_N | SPP_S | Internal | Winter | B19 | 700 | 4000 | 559.27 | 68.3 | 68.32 | 0.01 | 0
2040 | SPP_N_2_SPP_S | SPP_N | SPP_S | Internal | Winter | B20 | 935 | 4000 | 4000 | 51.91 | 53.23 | 0.01 | 1.31
2040 | SPP_S_2_ENT | SPP_S | ENT | Internal | Shoulder | B11 | 25 | 850 | 0 | 94.77 | 93.1 | 5 | 0
2040 | SPP_S_2_ENT | SPP_S | ENT | Internal | Shoulder | B12 | 200 | 850 | 0 | 88.03 | 89.18 | 5 | 0
2040 | SPP_S_2_ENT | SPP_S | ENT | Internal | Shoulder | B13 | 600 | 850 | 536.78 | 84.02 | 89.02 | 5 | 0
2040 | SPP_S_2_ENT | SPP_S | ENT | Internal | Shoulder | B14 | 900 | 850 | 850 | 62.26 | 77.71 | 5 | 10.45
2040 | SPP_S_2_ENT | SPP_S | ENT | Internal | Shoulder | B15 | 1203 | 850 | 850 | 52.85 | 59.43 | 5 | 1.58
2040 | SPP_S_2_ENT | SPP_S | ENT | Internal | Summer | B1 | 10 | 850 | 850 | 123.36 | 147.73 | 5 | 19.37
2040 | SPP_S_2_ENT | SPP_S | ENT | Internal | Summer | B2 | 25 | 850 | 850 | 126.55 | 139.62 | 5 | 8.07
2040 | SPP_S_2_ENT | SPP_S | ENT | Internal | Summer | B3 | 75 | 850 | 122.36 | 134.62 | 139.62 | 5 | 0
2040 | SPP_S_2_ENT | SPP_S | ENT | Internal | Summer | B4 | 100 | 850 | 849.98 | 126.55 | 131.65 | 5 | 0.1
2040 | SPP_S_2_ENT | SPP_S | ENT | Internal | Summer | B5 | 200 | 850 | 0 | 108.89 | 100.89 | 5 | 0
2040 | SPP_S_2_ENT | SPP_S | ENT | Internal | Summer | B6 | 300 | 850 | 0 | 93.85 | 90.95 | 5 | 0
2040 | SPP_S_2_ENT | SPP_S | ENT | Internal | Summer | B7 | 400 | 850 | 0 | 88.9 | 89.9 | 5 | 0
2040 | SPP_S_2_ENT | SPP_S | ENT | Internal | Summer | B8 | 500 | 850 | 0 | 86.86 | 87.23 | 5 | 0
2040 | SPP_S_2_ENT | SPP_S | ENT | Internal | Summer | B9 | 800 | 850 | 0 | 82.07 | 77.55 | 5 | 0
2040 | SPP_S_2_ENT | SPP_S | ENT | Internal | Summer | B10 | 1262 | 850 | 0 | 55.14 | 58.39 | 5 | 0
2040 | SPP_S_2_ENT | SPP_S | ENT | Internal | Winter | B16 | 25 | 850 | 0.56 | 91.93 | 96.91 | 5 | 0
2040 | SPP_S_2_ENT | SPP_S | ENT | Internal | Winter | B17 | 100 | 850 | 850 | 79.96 | 92.95 | 5 | 7.99
2040 | SPP_S_2_ENT | SPP_S | ENT | Internal | Winter | B18 | 400 | 850 | 850 | 81.3 | 88.23 | 5 | 1.93
2040 | SPP_S_2_ENT | SPP_S | ENT | Internal | Winter | B19 | 700 | 850 | 850 | 68.32 | 79.92 | 5 | 6.6
2040 | SPP_S_2_ENT | SPP_S | ENT | Internal | Winter | B20 | 935 | 850 | 850 | 53.23 | 59.53 | 5 | 1.3
2040 | SPP_S_2_SPP_N | SPP_S | SPP_N | Internal | Shoulder | B11 | 25 | 640 | 246.54 | 94.77 | 94.78 | 0.01 | 0
2040 | SPP_S_2_SPP_N | SPP_S | SPP_N | Internal | Shoulder | B12 | 200 | 640 | 0.04 | 88.03 | 88.02 | 0.01 | 0
2040 | SPP_S_2_SPP_N | SPP_S | SPP_N | Internal | Shoulder | B13 | 600 | 640 | 0.01 | 84.02 | 84.01 | 0.01 | 0
2040 | SPP_S_2_SPP_N | SPP_S | SPP_N | Internal | Shoulder | B14 | 900 | 640 | 0 | 62.26 | 62.24 | 0.01 | 0
2040 | SPP_S_2_SPP_N | SPP_S | SPP_N | Internal | Shoulder | B15 | 1203 | 640 | 0 | 52.85 | 51.74 | 0.01 | 0
2040 | SPP_S_2_SPP_N | SPP_S | SPP_N | Internal | Summer | B1 | 10 | 640 | 640 | 123.36 | 142.73 | 0.01 | 19.36
2040 | SPP_S_2_SPP_N | SPP_S | SPP_N | Internal | Summer | B2 | 25 | 640 | 640 | 126.55 | 138.7 | 0.01 | 12.14
2040 | SPP_S_2_SPP_N | SPP_S | SPP_N | Internal | Summer | B3 | 75 | 640 | 640 | 134.62 | 138.65 | 0.01 | 4.02
2040 | SPP_S_2_SPP_N | SPP_S | SPP_N | Internal | Summer | B4 | 100 | 640 | 640 | 126.55 | 138.65 | 0.01 | 12.09
2040 | SPP_S_2_SPP_N | SPP_S | SPP_N | Internal | Summer | B5 | 200 | 640 | 0.04 | 108.89 | 108.88 | 0.01 | 0
2040 | SPP_S_2_SPP_N | SPP_S | SPP_N | Internal | Summer | B6 | 300 | 640 | 0.03 | 93.85 | 93.84 | 0.01 | 0
2040 | SPP_S_2_SPP_N | SPP_S | SPP_N | Internal | Summer | B7 | 400 | 640 | 0.02 | 88.9 | 88.89 | 0.01 | 0
2040 | SPP_S_2_SPP_N | SPP_S | SPP_N | Internal | Summer | B8 | 500 | 640 | 0 | 86.86 | 82.23 | 0.01 | 0
2040 | SPP_S_2_SPP_N | SPP_S | SPP_N | Internal | Summer | B9 | 800 | 640 | 0 | 82.07 | 57.19 | 0.01 | 0
2040 | SPP_S_2_SPP_N | SPP_S | SPP_N | Internal | Summer | B10 | 1262 | 640 | 0 | 55.14 | 50.61 | 0.01 | 0
2040 | SPP_S_2_SPP_N | SPP_S | SPP_N | Internal | Winter | B16 | 25 | 640 | 0.31 | 91.93 | 91.91 | 0.01 | 0
2040 | SPP_S_2_SPP_N | SPP_S | SPP_N | Internal | Winter | B17 | 100 | 640 | 0.08 | 79.96 | 79.95 | 0.01 | 0
2040 | SPP_S_2_SPP_N | SPP_S | SPP_N | Internal | Winter | B18 | 400 | 640 | 0.02 | 81.3 | 81.29 | 0.01 | 0
2040 | SPP_S_2_SPP_N | SPP_S | SPP_N | Internal | Winter | B19 | 700 | 640 | 0.01 | 68.32 | 68.3 | 0.01 | 0
2040 | SPP_S_2_SPP_N | SPP_S | SPP_N | Internal | Winter | B20 | 935 | 640 | 0 | 53.23 | 51.91 | 0.01 | 0
2040 | TVA_2_ENT | TVA | ENT | Internal | Shoulder | B11 | 25 | 500 | 0 | 90.44 | 93.1 | 9 | 0
2040 | TVA_2_ENT | TVA | ENT | Internal | Shoulder | B12 | 200 | 500 | 0 | 81.59 | 89.18 | 9 | 0
2040 | TVA_2_ENT | TVA | ENT | Internal | Shoulder | B13 | 600 | 500 | 410.09 | 80.02 | 89.02 | 9 | 0
2040 | TVA_2_ENT | TVA | ENT | Internal | Shoulder | B14 | 900 | 500 | 0 | 76.72 | 77.71 | 9 | 0
2040 | TVA_2_ENT | TVA | ENT | Internal | Shoulder | B15 | 1203 | 500 | 0 | 58.55 | 59.43 | 9 | 0
2040 | TVA_2_ENT | TVA | ENT | Internal | Summer | B1 | 10 | 500 | 0 | 152.05 | 147.73 | 9 | 0
2040 | TVA_2_ENT | TVA | ENT | Internal | Summer | B2 | 25 | 500 | 0 | 146.93 | 139.62 | 9 | 0
2040 | TVA_2_ENT | TVA | ENT | Internal | Summer | B3 | 75 | 500 | 0 | 143.97 | 139.62 | 9 | 0
2040 | TVA_2_ENT | TVA | ENT | Internal | Summer | B4 | 100 | 500 | 0 | 139.66 | 131.65 | 9 | 0
2040 | TVA_2_ENT | TVA | ENT | Internal | Summer | B5 | 200 | 500 | 0 | 92.89 | 100.89 | 9 | 0
2040 | TVA_2_ENT | TVA | ENT | Internal | Summer | B6 | 300 | 500 | 0 | 88.99 | 90.95 | 9 | 0
2040 | TVA_2_ENT | TVA | ENT | Internal | Summer | B7 | 400 | 500 | 499.99 | 80.82 | 89.9 | 9 | 0.07
2040 | TVA_2_ENT | TVA | ENT | Internal | Summer | B8 | 500 | 500 | 0 | 80.76 | 87.23 | 9 | 0
2040 | TVA_2_ENT | TVA | ENT | Internal | Summer | B9 | 800 | 500 | 500 | 63.53 | 77.55 | 9 | 5.02
2040 | TVA_2_ENT | TVA | ENT | Internal | Summer | B10 | 1262 | 500 | 0 | 52.61 | 58.39 | 9 | 0
2040 | TVA_2_ENT | TVA | ENT | Internal | Winter | B16 | 25 | 500 | 0 | 97.05 | 96.91 | 9 | 0
2040 | TVA_2_ENT | TVA | ENT | Internal | Winter | B17 | 100 | 500 | 0 | 87.42 | 92.95 | 9 | 0
2040 | TVA_2_ENT | TVA | ENT | Internal | Winter | B18 | 400 | 500 | 0.02 | 79.26 | 88.23 | 9 | 0
2040 | TVA_2_ENT | TVA | ENT | Internal | Winter | B19 | 700 | 500 | 0 | 78.92 | 79.92 | 9 | 0
2040 | TVA_2_ENT | TVA | ENT | Internal | Winter | B20 | 935 | 500 | 0 | 57.66 | 59.53 | 9 | 0
2040 | TVA_2_MISO_MO-IL | TVA | MISO_MO-IL | Internal | Shoulder | B11 | 25 | 50 | 0 | 90.44 | 87.8 | 9 | 0
2040 | TVA_2_MISO_MO-IL | TVA | MISO_MO-IL | Internal | Shoulder | B12 | 200 | 50 | 0 | 81.59 | 81.18 | 9 | 0
2040 | TVA_2_MISO_MO-IL | TVA | MISO_MO-IL | Internal | Shoulder | B13 | 600 | 50 | 0 | 80.02 | 80.38 | 9 | 0
2040 | TVA_2_MISO_MO-IL | TVA | MISO_MO-IL | Internal | Shoulder | B14 | 900 | 50 | 0 | 76.72 | 68.71 | 9 | 0
2040 | TVA_2_MISO_MO-IL | TVA | MISO_MO-IL | Internal | Shoulder | B15 | 1203 | 50 | 0 | 58.55 | 51.43 | 9 | 0
2040 | TVA_2_MISO_MO-IL | TVA | MISO_MO-IL | Internal | Summer | B1 | 10 | 50 | 0 | 152.05 | 144.04 | 9 | 0
2040 | TVA_2_MISO_MO-IL | TVA | MISO_MO-IL | Internal | Summer | B2 | 25 | 50 | 0 | 146.93 | 138.92 | 9 | 0
2040 | TVA_2_MISO_MO-IL | TVA | MISO_MO-IL | Internal | Summer | B3 | 75 | 50 | 0 | 143.97 | 138.92 | 9 | 0
2040 | TVA_2_MISO_MO-IL | TVA | MISO_MO-IL | Internal | Summer | B4 | 100 | 50 | 0 | 139.66 | 131.66 | 9 | 0
2040 | TVA_2_MISO_MO-IL | TVA | MISO_MO-IL | Internal | Summer | B5 | 200 | 50 | 12.95 | 92.89 | 101.89 | 9 | 0
2040 | TVA_2_MISO_MO-IL | TVA | MISO_MO-IL | Internal | Summer | B6 | 300 | 50 | 0 | 88.99 | 86.85 | 9 | 0
2040 | TVA_2_MISO_MO-IL | TVA | MISO_MO-IL | Internal | Summer | B7 | 400 | 50 | 0 | 80.82 | 81.9 | 9 | 0
2040 | TVA_2_MISO_MO-IL | TVA | MISO_MO-IL | Internal | Summer | B8 | 500 | 50 | 0 | 80.76 | 74.23 | 9 | 0
2040 | TVA_2_MISO_MO-IL | TVA | MISO_MO-IL | Internal | Summer | B9 | 800 | 50 | 0 | 63.53 | 60.55 | 9 | 0
2040 | TVA_2_MISO_MO-IL | TVA | MISO_MO-IL | Internal | Summer | B10 | 1262 | 50 | 0 | 52.61 | 50.39 | 9 | 0
2040 | TVA_2_MISO_MO-IL | TVA | MISO_MO-IL | Internal | Winter | B16 | 25 | 50 | 0 | 97.05 | 89.04 | 9 | 0
2040 | TVA_2_MISO_MO-IL | TVA | MISO_MO-IL | Internal | Winter | B17 | 100 | 50 | 0 | 87.42 | 84.95 | 9 | 0
2040 | TVA_2_MISO_MO-IL | TVA | MISO_MO-IL | Internal | Winter | B18 | 400 | 50 | 0 | 79.26 | 79.73 | 9 | 0
2040 | TVA_2_MISO_MO-IL | TVA | MISO_MO-IL | Internal | Winter | B19 | 700 | 50 | 0 | 78.92 | 70.92 | 9 | 0
2040 | TVA_2_MISO_MO-IL | TVA | MISO_MO-IL | Internal | Winter | B20 | 935 | 50 | 0 | 57.66 | 51.53 | 9 | 0
2040 | TVA_2_NonRTO_Midwest | TVA | NonRTO_Midwest | Internal | Shoulder | B11 | 25 | 100 | 0 | 90.44 | 96.14 | 9 | 0
2040 | TVA_2_NonRTO_Midwest | TVA | NonRTO_Midwest | Internal | Shoulder | B12 | 200 | 100 | 100 | 81.59 | 93.88 | 9 | 3.29
2040 | TVA_2_NonRTO_Midwest | TVA | NonRTO_Midwest | Internal | Shoulder | B13 | 600 | 100 | 100 | 80.02 | 91.66 | 9 | 2.64
2040 | TVA_2_NonRTO_Midwest | TVA | NonRTO_Midwest | Internal | Shoulder | B14 | 900 | 100 | 0 | 76.72 | 82.01 | 9 | 0
2040 | TVA_2_NonRTO_Midwest | TVA | NonRTO_Midwest | Internal | Shoulder | B15 | 1203 | 100 | 0 | 58.55 | 50.54 | 9 | 0
2040 | TVA_2_NonRTO_Midwest | TVA | NonRTO_Midwest | Internal | Summer | B1 | 10 | 100 | 0 | 152.05 | 145.48 | 9 | 0
2040 | TVA_2_NonRTO_Midwest | TVA | NonRTO_Midwest | Internal | Summer | B2 | 25 | 100 | 0 | 146.93 | 145.48 | 9 | 0
2040 | TVA_2_NonRTO_Midwest | TVA | NonRTO_Midwest | Internal | Summer | B3 | 75 | 100 | 0 | 143.97 | 145.48 | 9 | 0
2040 | TVA_2_NonRTO_Midwest | TVA | NonRTO_Midwest | Internal | Summer | B4 | 100 | 100 | 0 | 139.66 | 143.65 | 9 | 0
2040 | TVA_2_NonRTO_Midwest | TVA | NonRTO_Midwest | Internal | Summer | B5 | 200 | 100 | 100 | 92.89 | 112.56 | 9 | 10.68
2040 | TVA_2_NonRTO_Midwest | TVA | NonRTO_Midwest | Internal | Summer | B6 | 300 | 100 | 0 | 88.99 | 95.4 | 9 | 0
2040 | TVA_2_NonRTO_Midwest | TVA | NonRTO_Midwest | Internal | Summer | B7 | 400 | 100 | 100 | 80.82 | 92.17 | 9 | 2.35
2040 | TVA_2_NonRTO_Midwest | TVA | NonRTO_Midwest | Internal | Summer | B8 | 500 | 100 | 0 | 80.76 | 79.79 | 9 | 0
2040 | TVA_2_NonRTO_Midwest | TVA | NonRTO_Midwest | Internal | Summer | B9 | 800 | 100 | 0 | 63.53 | 60.55 | 9 | 0
2040 | TVA_2_NonRTO_Midwest | TVA | NonRTO_Midwest | Internal | Summer | B10 | 1262 | 100 | 0 | 52.61 | 49.06 | 9 | 0
2040 | TVA_2_NonRTO_Midwest | TVA | NonRTO_Midwest | Internal | Winter | B16 | 25 | 100 | 0.59 | 97.05 | 106.04 | 9 | 0
2040 | TVA_2_NonRTO_Midwest | TVA | NonRTO_Midwest | Internal | Winter | B17 | 100 | 100 | 100 | 87.42 | 98.5 | 9 | 2.08
2040 | TVA_2_NonRTO_Midwest | TVA | NonRTO_Midwest | Internal | Winter | B18 | 400 | 100 | 100 | 79.26 | 96.73 | 9 | 8.47
2040 | TVA_2_NonRTO_Midwest | TVA | NonRTO_Midwest | Internal | Winter | B19 | 700 | 100 | 0 | 78.92 | 82.69 | 9 | 0
2040 | TVA_2_NonRTO_Midwest | TVA | NonRTO_Midwest | Internal | Winter | B20 | 935 | 100 | 0 | 57.66 | 49.65 | 9 | 0
2040 | TVA_2_PJM_ROR | TVA | PJM_ROR | Internal | Shoulder | B11 | 25 | 500 | 0 | 90.44 | 89.49 | 9 | 0
2040 | TVA_2_PJM_ROR | TVA | PJM_ROR | Internal | Shoulder | B12 | 200 | 500 | 0 | 81.59 | 85.81 | 9 | 0
2040 | TVA_2_PJM_ROR | TVA | PJM_ROR | Internal | Shoulder | B13 | 600 | 500 | 0 | 80.02 | 82.38 | 9 | 0
2040 | TVA_2_PJM_ROR | TVA | PJM_ROR | Internal | Shoulder | B14 | 900 | 500 | 0 | 76.72 | 79.05 | 9 | 0
2040 | TVA_2_PJM_ROR | TVA | PJM_ROR | Internal | Shoulder | B15 | 1203 | 500 | 0 | 58.55 | 55.67 | 9 | 0
2040 | TVA_2_PJM_ROR | TVA | PJM_ROR | Internal | Summer | B1 | 10 | 500 | 0 | 152.05 | 146.04 | 9 | 0
2040 | TVA_2_PJM_ROR | TVA | PJM_ROR | Internal | Summer | B2 | 25 | 500 | 0 | 146.93 | 140.92 | 9 | 0
2040 | TVA_2_PJM_ROR | TVA | PJM_ROR | Internal | Summer | B3 | 75 | 500 | 0 | 143.97 | 137.96 | 9 | 0
2040 | TVA_2_PJM_ROR | TVA | PJM_ROR | Internal | Summer | B4 | 100 | 500 | 0 | 139.66 | 133.65 | 9 | 0
2040 | TVA_2_PJM_ROR | TVA | PJM_ROR | Internal | Summer | B5 | 200 | 500 | 500 | 92.89 | 102.59 | 9 | 0.7
2040 | TVA_2_PJM_ROR | TVA | PJM_ROR | Internal | Summer | B6 | 300 | 500 | 0 | 88.99 | 88.25 | 9 | 0
2040 | TVA_2_PJM_ROR | TVA | PJM_ROR | Internal | Summer | B7 | 400 | 500 | 0 | 80.82 | 83.89 | 9 | 0
2040 | TVA_2_PJM_ROR | TVA | PJM_ROR | Internal | Summer | B8 | 500 | 500 | 0 | 80.76 | 78.47 | 9 | 0
2040 | TVA_2_PJM_ROR | TVA | PJM_ROR | Internal | Summer | B9 | 800 | 500 | 0 | 63.53 | 62.55 | 9 | 0
2040 | TVA_2_PJM_ROR | TVA | PJM_ROR | Internal | Summer | B10 | 1262 | 500 | 0 | 52.61 | 52.39 | 9 | 0
2040 | TVA_2_PJM_ROR | TVA | PJM_ROR | Internal | Winter | B16 | 25 | 500 | 0 | 97.05 | 96.05 | 9 | 0
2040 | TVA_2_PJM_ROR | TVA | PJM_ROR | Internal | Winter | B17 | 100 | 500 | 0 | 87.42 | 92.5 | 9 | 0
2040 | TVA_2_PJM_ROR | TVA | PJM_ROR | Internal | Winter | B18 | 400 | 500 | 0 | 79.26 | 86.74 | 9 | 0
2040 | TVA_2_PJM_ROR | TVA | PJM_ROR | Internal | Winter | B19 | 700 | 500 | 0 | 78.92 | 78.06 | 9 | 0
2040 | TVA_2_PJM_ROR | TVA | PJM_ROR | Internal | Winter | B20 | 935 | 500 | 0 | 57.66 | 55.27 | 9 | 0
2040 | TVA_2_SOCO | TVA | SOCO | Internal | Shoulder | B11 | 25 | 500 | 0 | 90.44 | 91.37 | 9 | 0
2040 | TVA_2_SOCO | TVA | SOCO | Internal | Shoulder | B12 | 200 | 500 | 225.73 | 81.59 | 90.59 | 9 | 0
2040 | TVA_2_SOCO | TVA | SOCO | Internal | Shoulder | B13 | 600 | 500 | 0 | 80.02 | 86.5 | 9 | 0
2040 | TVA_2_SOCO | TVA | SOCO | Internal | Shoulder | B14 | 900 | 500 | 0.02 | 76.72 | 85.71 | 9 | 0
2040 | TVA_2_SOCO | TVA | SOCO | Internal | Shoulder | B15 | 1203 | 500 | 0 | 58.55 | 66.17 | 9 | 0
2040 | TVA_2_SOCO | TVA | SOCO | Internal | Summer | B1 | 10 | 500 | 0 | 152.05 | 155.73 | 9 | 0
2040 | TVA_2_SOCO | TVA | SOCO | Internal | Summer | B2 | 25 | 500 | 0 | 146.93 | 147.62 | 9 | 0
2040 | TVA_2_SOCO | TVA | SOCO | Internal | Summer | B3 | 75 | 500 | 0 | 143.97 | 147.62 | 9 | 0
2040 | TVA_2_SOCO | TVA | SOCO | Internal | Summer | B4 | 100 | 500 | 0 | 139.66 | 139.65 | 9 | 0
2040 | TVA_2_SOCO | TVA | SOCO | Internal | Summer | B5 | 200 | 500 | 0 | 92.89 | 93.57 | 9 | 0
2040 | TVA_2_SOCO | TVA | SOCO | Internal | Summer | B6 | 300 | 500 | 0 | 88.99 | 89.85 | 9 | 0
2040 | TVA_2_SOCO | TVA | SOCO | Internal | Summer | B7 | 400 | 500 | 499.98 | 80.82 | 89.85 | 9 | 0.03
2040 | TVA_2_SOCO | TVA | SOCO | Internal | Summer | B8 | 500 | 500 | 379.79 | 80.76 | 89.76 | 9 | 0
2040 | TVA_2_SOCO | TVA | SOCO | Internal | Summer | B9 | 800 | 500 | 500 | 63.53 | 77.55 | 9 | 5.02
2040 | TVA_2_SOCO | TVA | SOCO | Internal | Summer | B10 | 1262 | 500 | 0 | 52.61 | 60.43 | 9 | 0
2040 | TVA_2_SOCO | TVA | SOCO | Internal | Winter | B16 | 25 | 500 | 0 | 97.05 | 95.06 | 9 | 0
2040 | TVA_2_SOCO | TVA | SOCO | Internal | Winter | B17 | 100 | 500 | 0 | 87.42 | 95.06 | 9 | 0
2040 | TVA_2_SOCO | TVA | SOCO | Internal | Winter | B18 | 400 | 500 | 499.96 | 79.26 | 88.27 | 9 | 0.01
2040 | TVA_2_SOCO | TVA | SOCO | Internal | Winter | B19 | 700 | 500 | 18.72 | 78.92 | 87.92 | 9 | 0
2040 | TVA_2_SOCO | TVA | SOCO | Internal | Winter | B20 | 935 | 500 | 0 | 57.66 | 64.42 | 9 | 0
2040 | TVA_2_VACAR | TVA | VACAR | Internal | Shoulder | B11 | 25 | 150 | 0 | 90.44 | 95.49 | 9 | 0
2040 | TVA_2_VACAR | TVA | VACAR | Internal | Shoulder | B12 | 200 | 150 | 150 | 81.59 | 91.81 | 9 | 1.22
2040 | TVA_2_VACAR | TVA | VACAR | Internal | Shoulder | B13 | 600 | 150 | 0 | 80.02 | 84.6 | 9 | 0
2040 | TVA_2_VACAR | TVA | VACAR | Internal | Shoulder | B14 | 900 | 150 | 0 | 76.72 | 84.13 | 9 | 0
2040 | TVA_2_VACAR | TVA | VACAR | Internal | Shoulder | B15 | 1203 | 150 | 0 | 58.55 | 61.67 | 9 | 0
2040 | TVA_2_VACAR | TVA | VACAR | Internal | Summer | B1 | 10 | 150 | 0 | 152.05 | 152.04 | 9 | 0
2040 | TVA_2_VACAR | TVA | VACAR | Internal | Summer | B2 | 25 | 150 | 0 | 146.93 | 146.92 | 9 | 0
2040 | TVA_2_VACAR | TVA | VACAR | Internal | Summer | B3 | 75 | 150 | 0 | 143.97 | 146.89 | 9 | 0
2040 | TVA_2_VACAR | TVA | VACAR | Internal | Summer | B4 | 100 | 150 | 0 | 139.66 | 142.22 | 9 | 0
2040 | TVA_2_VACAR | TVA | VACAR | Internal | Summer | B5 | 200 | 150 | 150 | 92.89 | 108.59 | 9 | 6.7
2040 | TVA_2_VACAR | TVA | VACAR | Internal | Summer | B6 | 300 | 150 | 0 | 88.99 | 94.25 | 9 | 0
2040 | TVA_2_VACAR | TVA | VACAR | Internal | Summer | B7 | 400 | 150 | 149.99 | 80.82 | 89.89 | 9 | 0.06
2040 | TVA_2_VACAR | TVA | VACAR | Internal | Summer | B8 | 500 | 150 | 0 | 80.76 | 82.76 | 9 | 0
2040 | TVA_2_VACAR | TVA | VACAR | Internal | Summer | B9 | 800 | 150 | 0 | 63.53 | 68.55 | 9 | 0
2040 | TVA_2_VACAR | TVA | VACAR | Internal | Summer | B10 | 1262 | 150 | 0 | 52.61 | 58.39 | 9 | 0
2040 | TVA_2_VACAR | TVA | VACAR | Internal | Winter | B16 | 25 | 150 | 0 | 97.05 | 105.06 | 9 | 0
2040 | TVA_2_VACAR | TVA | VACAR | Internal | Winter | B17 | 100 | 150 | 150 | 87.42 | 98.5 | 9 | 2.08
2040 | TVA_2_VACAR | TVA | VACAR | Internal | Winter | B18 | 400 | 150 | 0 | 79.26 | 86.84 | 9 | 0
2040 | TVA_2_VACAR | TVA | VACAR | Internal | Winter | B19 | 700 | 150 | 0 | 78.92 | 84.06 | 9 | 0
2040 | TVA_2_VACAR | TVA | VACAR | Internal | Winter | B20 | 935 | 150 | 0 | 57.66 | 61.27 | 9 | 0
2040 | TVA_Transmission_2_ENT | TVA_Transmission | ENT | Internal | Shoulder | B11 | 25 | 3000 | 0 | 92.77 | 93.1 | 9 | 0
2040 | TVA_Transmission_2_ENT | TVA_Transmission | ENT | Internal | Shoulder | B12 | 200 | 3000 | 0 | 87.59 | 89.18 | 9 | 0
2040 | TVA_Transmission_2_ENT | TVA_Transmission | ENT | Internal | Shoulder | B13 | 600 | 3000 | 0 | 85.57 | 89.02 | 9 | 0
2040 | TVA_Transmission_2_ENT | TVA_Transmission | ENT | Internal | Shoulder | B14 | 900 | 3000 | 0 | 76.71 | 77.71 | 9 | 0
2040 | TVA_Transmission_2_ENT | TVA_Transmission | ENT | Internal | Shoulder | B15 | 1203 | 3000 | 0 | 58.54 | 59.43 | 9 | 0
2040 | TVA_Transmission_2_ENT | TVA_Transmission | ENT | Internal | Summer | B1 | 10 | 3000 | 0 | 152.04 | 147.73 | 9 | 0
2040 | TVA_Transmission_2_ENT | TVA_Transmission | ENT | Internal | Summer | B2 | 25 | 3000 | 0 | 146.92 | 139.62 | 9 | 0
2040 | TVA_Transmission_2_ENT | TVA_Transmission | ENT | Internal | Summer | B3 | 75 | 3000 | 0 | 143.96 | 139.62 | 9 | 0
2040 | TVA_Transmission_2_ENT | TVA_Transmission | ENT | Internal | Summer | B4 | 100 | 3000 | 0 | 139.65 | 131.65 | 9 | 0
2040 | TVA_Transmission_2_ENT | TVA_Transmission | ENT | Internal | Summer | B5 | 200 | 3000 | 0 | 103.57 | 100.89 | 9 | 0
2040 | TVA_Transmission_2_ENT | TVA_Transmission | ENT | Internal | Summer | B6 | 300 | 3000 | 0 | 91.5 | 90.95 | 9 | 0
2040 | TVA_Transmission_2_ENT | TVA_Transmission | ENT | Internal | Summer | B7 | 400 | 3000 | 0 | 87.03 | 89.9 | 9 | 0
2040 | TVA_Transmission_2_ENT | TVA_Transmission | ENT | Internal | Summer | B8 | 500 | 3000 | 0 | 81.73 | 87.23 | 9 | 0
2040 | TVA_Transmission_2_ENT | TVA_Transmission | ENT | Internal | Summer | B9 | 800 | 3000 | 223.32 | 68.55 | 77.55 | 9 | 0
2040 | TVA_Transmission_2_ENT | TVA_Transmission | ENT | Internal | Summer | B10 | 1262 | 3000 | 0 | 54.83 | 58.39 | 9 | 0
2040 | TVA_Transmission_2_ENT | TVA_Transmission | ENT | Internal | Winter | B16 | 25 | 3000 | 0 | 97.04 | 96.91 | 9 | 0
2040 | TVA_Transmission_2_ENT | TVA_Transmission | ENT | Internal | Winter | B17 | 100 | 3000 | 0 | 91.97 | 92.95 | 9 | 0
2040 | TVA_Transmission_2_ENT | TVA_Transmission | ENT | Internal | Winter | B18 | 400 | 3000 | 0 | 87.73 | 88.23 | 9 | 0
2040 | TVA_Transmission_2_ENT | TVA_Transmission | ENT | Internal | Winter | B19 | 700 | 3000 | 0 | 78.92 | 79.92 | 9 | 0
2040 | TVA_Transmission_2_ENT | TVA_Transmission | ENT | Internal | Winter | B20 | 935 | 3000 | 0 | 57.65 | 59.53 | 9 | 0
2040 | TVA_Transmission_2_MISO_MO-IL | TVA_Transmission | MISO_MO-IL | Internal | Shoulder | B11 | 25 | 4000 | 0 | 92.77 | 87.8 | 9 | 0
2040 | TVA_Transmission_2_MISO_MO-IL | TVA_Transmission | MISO_MO-IL | Internal | Shoulder | B12 | 200 | 4000 | 0 | 87.59 | 81.18 | 9 | 0
2040 | TVA_Transmission_2_MISO_MO-IL | TVA_Transmission | MISO_MO-IL | Internal | Shoulder | B13 | 600 | 4000 | 0 | 85.57 | 80.38 | 9 | 0
2040 | TVA_Transmission_2_MISO_MO-IL | TVA_Transmission | MISO_MO-IL | Internal | Shoulder | B14 | 900 | 4000 | 0 | 76.71 | 68.71 | 9 | 0
2040 | TVA_Transmission_2_MISO_MO-IL | TVA_Transmission | MISO_MO-IL | Internal | Shoulder | B15 | 1203 | 4000 | 0 | 58.54 | 51.43 | 9 | 0
2040 | TVA_Transmission_2_MISO_MO-IL | TVA_Transmission | MISO_MO-IL | Internal | Summer | B1 | 10 | 4000 | 0 | 152.04 | 144.04 | 9 | 0
2040 | TVA_Transmission_2_MISO_MO-IL | TVA_Transmission | MISO_MO-IL | Internal | Summer | B2 | 25 | 4000 | 0 | 146.92 | 138.92 | 9 | 0
2040 | TVA_Transmission_2_MISO_MO-IL | TVA_Transmission | MISO_MO-IL | Internal | Summer | B3 | 75 | 4000 | 0 | 143.96 | 138.92 | 9 | 0
2040 | TVA_Transmission_2_MISO_MO-IL | TVA_Transmission | MISO_MO-IL | Internal | Summer | B4 | 100 | 4000 | 0 | 139.65 | 131.66 | 9 | 0
2040 | TVA_Transmission_2_MISO_MO-IL | TVA_Transmission | MISO_MO-IL | Internal | Summer | B5 | 200 | 4000 | 0 | 103.57 | 101.89 | 9 | 0
2040 | TVA_Transmission_2_MISO_MO-IL | TVA_Transmission | MISO_MO-IL | Internal | Summer | B6 | 300 | 4000 | 0 | 91.5 | 86.85 | 9 | 0
2040 | TVA_Transmission_2_MISO_MO-IL | TVA_Transmission | MISO_MO-IL | Internal | Summer | B7 | 400 | 4000 | 0 | 87.03 | 81.9 | 9 | 0
2040 | TVA_Transmission_2_MISO_MO-IL | TVA_Transmission | MISO_MO-IL | Internal | Summer | B8 | 500 | 4000 | 0 | 81.73 | 74.23 | 9 | 0
2040 | TVA_Transmission_2_MISO_MO-IL | TVA_Transmission | MISO_MO-IL | Internal | Summer | B9 | 800 | 4000 | 0 | 68.55 | 60.55 | 9 | 0
2040 | TVA_Transmission_2_MISO_MO-IL | TVA_Transmission | MISO_MO-IL | Internal | Summer | B10 | 1262 | 4000 | 0 | 54.83 | 50.39 | 9 | 0
2040 | TVA_Transmission_2_MISO_MO-IL | TVA_Transmission | MISO_MO-IL | Internal | Winter | B16 | 25 | 4000 | 0 | 97.04 | 89.04 | 9 | 0
2040 | TVA_Transmission_2_MISO_MO-IL | TVA_Transmission | MISO_MO-IL | Internal | Winter | B17 | 100 | 4000 | 0 | 91.97 | 84.95 | 9 | 0
2040 | TVA_Transmission_2_MISO_MO-IL | TVA_Transmission | MISO_MO-IL | Internal | Winter | B18 | 400 | 4000 | 0 | 87.73 | 79.73 | 9 | 0
2040 | TVA_Transmission_2_MISO_MO-IL | TVA_Transmission | MISO_MO-IL | Internal | Winter | B19 | 700 | 4000 | 0 | 78.92 | 70.92 | 9 | 0
2040 | TVA_Transmission_2_MISO_MO-IL | TVA_Transmission | MISO_MO-IL | Internal | Winter | B20 | 935 | 4000 | 0 | 57.65 | 51.53 | 9 | 0
2040 | TVA_Transmission_2_NonRTO_Midwest | TVA_Transmission | NonRTO_Midwest | Internal | Shoulder | B11 | 25 | 700 | 0 | 92.77 | 96.14 | 9 | 0
2040 | TVA_Transmission_2_NonRTO_Midwest | TVA_Transmission | NonRTO_Midwest | Internal | Shoulder | B12 | 200 | 700 | 0 | 87.59 | 93.88 | 9 | 0
2040 | TVA_Transmission_2_NonRTO_Midwest | TVA_Transmission | NonRTO_Midwest | Internal | Shoulder | B13 | 600 | 700 | 0 | 85.57 | 91.66 | 9 | 0
2040 | TVA_Transmission_2_NonRTO_Midwest | TVA_Transmission | NonRTO_Midwest | Internal | Shoulder | B14 | 900 | 700 | 0 | 76.71 | 82.01 | 9 | 0
2040 | TVA_Transmission_2_NonRTO_Midwest | TVA_Transmission | NonRTO_Midwest | Internal | Shoulder | B15 | 1203 | 700 | 0 | 58.54 | 50.54 | 9 | 0
2040 | TVA_Transmission_2_NonRTO_Midwest | TVA_Transmission | NonRTO_Midwest | Internal | Summer | B1 | 10 | 700 | 0 | 152.04 | 145.48 | 9 | 0
2040 | TVA_Transmission_2_NonRTO_Midwest | TVA_Transmission | NonRTO_Midwest | Internal | Summer | B2 | 25 | 700 | 0 | 146.92 | 145.48 | 9 | 0
2040 | TVA_Transmission_2_NonRTO_Midwest | TVA_Transmission | NonRTO_Midwest | Internal | Summer | B3 | 75 | 700 | 0 | 143.96 | 145.48 | 9 | 0
2040 | TVA_Transmission_2_NonRTO_Midwest | TVA_Transmission | NonRTO_Midwest | Internal | Summer | B4 | 100 | 700 | 0 | 139.65 | 143.65 | 9 | 0
2040 | TVA_Transmission_2_NonRTO_Midwest | TVA_Transmission | NonRTO_Midwest | Internal | Summer | B5 | 200 | 700 | 6.88 | 103.57 | 112.56 | 9 | 0
2040 | TVA_Transmission_2_NonRTO_Midwest | TVA_Transmission | NonRTO_Midwest | Internal | Summer | B6 | 300 | 700 | 0 | 91.5 | 95.4 | 9 | 0
2040 | TVA_Transmission_2_NonRTO_Midwest | TVA_Transmission | NonRTO_Midwest | Internal | Summer | B7 | 400 | 700 | 0 | 87.03 | 92.17 | 9 | 0
2040 | TVA_Transmission_2_NonRTO_Midwest | TVA_Transmission | NonRTO_Midwest | Internal | Summer | B8 | 500 | 700 | 0 | 81.73 | 79.79 | 9 | 0
2040 | TVA_Transmission_2_NonRTO_Midwest | TVA_Transmission | NonRTO_Midwest | Internal | Summer | B9 | 800 | 700 | 0 | 68.55 | 60.55 | 9 | 0
2040 | TVA_Transmission_2_NonRTO_Midwest | TVA_Transmission | NonRTO_Midwest | Internal | Summer | B10 | 1262 | 700 | 0 | 54.83 | 49.06 | 9 | 0
2040 | TVA_Transmission_2_NonRTO_Midwest | TVA_Transmission | NonRTO_Midwest | Internal | Winter | B16 | 25 | 700 | 518.96 | 97.04 | 106.04 | 9 | 0
2040 | TVA_Transmission_2_NonRTO_Midwest | TVA_Transmission | NonRTO_Midwest | Internal | Winter | B17 | 100 | 700 | 0 | 91.97 | 98.5 | 9 | 0
2040 | TVA_Transmission_2_NonRTO_Midwest | TVA_Transmission | NonRTO_Midwest | Internal | Winter | B18 | 400 | 700 | 37.03 | 87.73 | 96.73 | 9 | 0
2040 | TVA_Transmission_2_NonRTO_Midwest | TVA_Transmission | NonRTO_Midwest | Internal | Winter | B19 | 700 | 700 | 0 | 78.92 | 82.69 | 9 | 0
2040 | TVA_Transmission_2_NonRTO_Midwest | TVA_Transmission | NonRTO_Midwest | Internal | Winter | B20 | 935 | 700 | 0 | 57.65 | 49.65 | 9 | 0
2040 | TVA_Transmission_2_PJM_ROR | TVA_Transmission | PJM_ROR | Internal | Shoulder | B11 | 25 | 2000 | 0 | 92.77 | 89.49 | 9 | 0
2040 | TVA_Transmission_2_PJM_ROR | TVA_Transmission | PJM_ROR | Internal | Shoulder | B12 | 200 | 2000 | 0 | 87.59 | 85.81 | 9 | 0
2040 | TVA_Transmission_2_PJM_ROR | TVA_Transmission | PJM_ROR | Internal | Shoulder | B13 | 600 | 2000 | 0 | 85.57 | 82.38 | 9 | 0
2040 | TVA_Transmission_2_PJM_ROR | TVA_Transmission | PJM_ROR | Internal | Shoulder | B14 | 900 | 2000 | 0 | 76.71 | 79.05 | 9 | 0
2040 | TVA_Transmission_2_PJM_ROR | TVA_Transmission | PJM_ROR | Internal | Shoulder | B15 | 1203 | 2000 | 0 | 58.54 | 55.67 | 9 | 0
2040 | TVA_Transmission_2_PJM_ROR | TVA_Transmission | PJM_ROR | Internal | Summer | B1 | 10 | 2000 | 0 | 152.04 | 146.04 | 9 | 0
2040 | TVA_Transmission_2_PJM_ROR | TVA_Transmission | PJM_ROR | Internal | Summer | B2 | 25 | 2000 | 0 | 146.92 | 140.92 | 9 | 0
2040 | TVA_Transmission_2_PJM_ROR | TVA_Transmission | PJM_ROR | Internal | Summer | B3 | 75 | 2000 | 0 | 143.96 | 137.96 | 9 | 0
2040 | TVA_Transmission_2_PJM_ROR | TVA_Transmission | PJM_ROR | Internal | Summer | B4 | 100 | 2000 | 0 | 139.65 | 133.65 | 9 | 0
2040 | TVA_Transmission_2_PJM_ROR | TVA_Transmission | PJM_ROR | Internal | Summer | B5 | 200 | 2000 | 0 | 103.57 | 102.59 | 9 | 0
2040 | TVA_Transmission_2_PJM_ROR | TVA_Transmission | PJM_ROR | Internal | Summer | B6 | 300 | 2000 | 0 | 91.5 | 88.25 | 9 | 0
2040 | TVA_Transmission_2_PJM_ROR | TVA_Transmission | PJM_ROR | Internal | Summer | B7 | 400 | 2000 | 0 | 87.03 | 83.89 | 9 | 0
2040 | TVA_Transmission_2_PJM_ROR | TVA_Transmission | PJM_ROR | Internal | Summer | B8 | 500 | 2000 | 0 | 81.73 | 78.47 | 9 | 0
2040 | TVA_Transmission_2_PJM_ROR | TVA_Transmission | PJM_ROR | Internal | Summer | B9 | 800 | 2000 | 0 | 68.55 | 62.55 | 9 | 0
2040 | TVA_Transmission_2_PJM_ROR | TVA_Transmission | PJM_ROR | Internal | Summer | B10 | 1262 | 2000 | 0 | 54.83 | 52.39 | 9 | 0
2040 | TVA_Transmission_2_PJM_ROR | TVA_Transmission | PJM_ROR | Internal | Winter | B16 | 25 | 2000 | 0 | 97.04 | 96.05 | 9 | 0
2040 | TVA_Transmission_2_PJM_ROR | TVA_Transmission | PJM_ROR | Internal | Winter | B17 | 100 | 2000 | 0 | 91.97 | 92.5 | 9 | 0
2040 | TVA_Transmission_2_PJM_ROR | TVA_Transmission | PJM_ROR | Internal | Winter | B18 | 400 | 2000 | 0 | 87.73 | 86.74 | 9 | 0
2040 | TVA_Transmission_2_PJM_ROR | TVA_Transmission | PJM_ROR | Internal | Winter | B19 | 700 | 2000 | 0 | 78.92 | 78.06 | 9 | 0
2040 | TVA_Transmission_2_PJM_ROR | TVA_Transmission | PJM_ROR | Internal | Winter | B20 | 935 | 2000 | 0 | 57.65 | 55.27 | 9 | 0
2040 | TVA_Transmission_2_SOCO | TVA_Transmission | SOCO | Internal | Shoulder | B11 | 25 | 3200 | 0 | 92.77 | 91.37 | 9 | 0
2040 | TVA_Transmission_2_SOCO | TVA_Transmission | SOCO | Internal | Shoulder | B12 | 200 | 3200 | 0 | 87.59 | 90.59 | 9 | 0
2040 | TVA_Transmission_2_SOCO | TVA_Transmission | SOCO | Internal | Shoulder | B13 | 600 | 3200 | 0 | 85.57 | 86.5 | 9 | 0
2040 | TVA_Transmission_2_SOCO | TVA_Transmission | SOCO | Internal | Shoulder | B14 | 900 | 3200 | 1151.19 | 76.71 | 85.71 | 9 | 0
2040 | TVA_Transmission_2_SOCO | TVA_Transmission | SOCO | Internal | Shoulder | B15 | 1203 | 3200 | 0 | 58.54 | 66.17 | 9 | 0
2040 | TVA_Transmission_2_SOCO | TVA_Transmission | SOCO | Internal | Summer | B1 | 10 | 3200 | 0 | 152.04 | 155.73 | 9 | 0
2040 | TVA_Transmission_2_SOCO | TVA_Transmission | SOCO | Internal | Summer | B2 | 25 | 3200 | 0 | 146.92 | 147.62 | 9 | 0
2040 | TVA_Transmission_2_SOCO | TVA_Transmission | SOCO | Internal | Summer | B3 | 75 | 3200 | 0 | 143.96 | 147.62 | 9 | 0
2040 | TVA_Transmission_2_SOCO | TVA_Transmission | SOCO | Internal | Summer | B4 | 100 | 3200 | 0 | 139.65 | 139.65 | 9 | 0
2040 | TVA_Transmission_2_SOCO | TVA_Transmission | SOCO | Internal | Summer | B5 | 200 | 3200 | 0 | 103.57 | 93.57 | 9 | 0
2040 | TVA_Transmission_2_SOCO | TVA_Transmission | SOCO | Internal | Summer | B6 | 300 | 3200 | 0 | 91.5 | 89.85 | 9 | 0
2040 | TVA_Transmission_2_SOCO | TVA_Transmission | SOCO | Internal | Summer | B7 | 400 | 3200 | 0 | 87.03 | 89.85 | 9 | 0
2040 | TVA_Transmission_2_SOCO | TVA_Transmission | SOCO | Internal | Summer | B8 | 500 | 3200 | 0 | 81.73 | 89.76 | 9 | 0
2040 | TVA_Transmission_2_SOCO | TVA_Transmission | SOCO | Internal | Summer | B9 | 800 | 3200 | 2548.77 | 68.55 | 77.55 | 9 | 0
2040 | TVA_Transmission_2_SOCO | TVA_Transmission | SOCO | Internal | Summer | B10 | 1262 | 3200 | 0 | 54.83 | 60.43 | 9 | 0
2040 | TVA_Transmission_2_SOCO | TVA_Transmission | SOCO | Internal | Winter | B16 | 25 | 3200 | 0 | 97.04 | 95.06 | 9 | 0
2040 | TVA_Transmission_2_SOCO | TVA_Transmission | SOCO | Internal | Winter | B17 | 100 | 3200 | 0 | 91.97 | 95.06 | 9 | 0
2040 | TVA_Transmission_2_SOCO | TVA_Transmission | SOCO | Internal | Winter | B18 | 400 | 3200 | 0 | 87.73 | 88.27 | 9 | 0
2040 | TVA_Transmission_2_SOCO | TVA_Transmission | SOCO | Internal | Winter | B19 | 700 | 3200 | 430.22 | 78.92 | 87.92 | 9 | 0
2040 | TVA_Transmission_2_SOCO | TVA_Transmission | SOCO | Internal | Winter | B20 | 935 | 3200 | 0 | 57.65 | 64.42 | 9 | 0
2040 | TVA_Transmission_2_TVA | TVA_Transmission | TVA | Internal | Shoulder | B11 | 25 | 99999 | 0 | 92.77 | 90.44 | 0.01 | 0
2040 | TVA_Transmission_2_TVA | TVA_Transmission | TVA | Internal | Shoulder | B12 | 200 | 99999 | 0 | 87.59 | 81.59 | 0.01 | 0
2040 | TVA_Transmission_2_TVA | TVA_Transmission | TVA | Internal | Shoulder | B13 | 600 | 99999 | 0 | 85.57 | 80.02 | 0.01 | 0
2040 | TVA_Transmission_2_TVA | TVA_Transmission | TVA | Internal | Shoulder | B14 | 900 | 99999 | 1209.05 | 76.71 | 76.72 | 0.01 | 0
2040 | TVA_Transmission_2_TVA | TVA_Transmission | TVA | Internal | Shoulder | B15 | 1203 | 99999 | 537.28 | 58.54 | 58.55 | 0.01 | 0
2040 | TVA_Transmission_2_TVA | TVA_Transmission | TVA | Internal | Summer | B1 | 10 | 99999 | 3336.6 | 152.04 | 152.05 | 0.01 | 0
2040 | TVA_Transmission_2_TVA | TVA_Transmission | TVA | Internal | Summer | B2 | 25 | 99999 | 2404.16 | 146.92 | 146.93 | 0.01 | 0
2040 | TVA_Transmission_2_TVA | TVA_Transmission | TVA | Internal | Summer | B3 | 75 | 99999 | 573.69 | 143.96 | 143.97 | 0.01 | 0
2040 | TVA_Transmission_2_TVA | TVA_Transmission | TVA | Internal | Summer | B4 | 100 | 99999 | 361.45 | 139.65 | 139.66 | 0.01 | 0
2040 | TVA_Transmission_2_TVA | TVA_Transmission | TVA | Internal | Summer | B5 | 200 | 99999 | 0 | 103.57 | 92.89 | 0.01 | 0
2040 | TVA_Transmission_2_TVA | TVA_Transmission | TVA | Internal | Summer | B6 | 300 | 99999 | 0 | 91.5 | 88.99 | 0.01 | 0
2040 | TVA_Transmission_2_TVA | TVA_Transmission | TVA | Internal | Summer | B7 | 400 | 99999 | 0 | 87.03 | 80.82 | 0.01 | 0
2040 | TVA_Transmission_2_TVA | TVA_Transmission | TVA | Internal | Summer | B8 | 500 | 99999 | 0 | 81.73 | 80.76 | 0.01 | 0
2040 | TVA_Transmission_2_TVA | TVA_Transmission | TVA | Internal | Summer | B9 | 800 | 99999 | 0 | 68.55 | 63.53 | 0.01 | 0
2040 | TVA_Transmission_2_TVA | TVA_Transmission | TVA | Internal | Summer | B10 | 1262 | 99999 | 0 | 54.83 | 52.61 | 0.01 | 0
2040 | TVA_Transmission_2_TVA | TVA_Transmission | TVA | Internal | Winter | B16 | 25 | 99999 | 835.88 | 97.04 | 97.05 | 0.01 | 0
2040 | TVA_Transmission_2_TVA | TVA_Transmission | TVA | Internal | Winter | B17 | 100 | 99999 | 0 | 91.97 | 87.42 | 0.01 | 0
2040 | TVA_Transmission_2_TVA | TVA_Transmission | TVA | Internal | Winter | B18 | 400 | 99999 | 0 | 87.73 | 79.26 | 0.01 | 0
2040 | TVA_Transmission_2_TVA | TVA_Transmission | TVA | Internal | Winter | B19 | 700 | 99999 | 0.02 | 78.92 | 78.92 | 0.01 | 0
2040 | TVA_Transmission_2_TVA | TVA_Transmission | TVA | Internal | Winter | B20 | 935 | 99999 | 222.39 | 57.65 | 57.66 | 0.01 | 0
2040 | TVA_Transmission_2_VACAR | TVA_Transmission | VACAR | Internal | Shoulder | B11 | 25 | 900 | 0 | 92.77 | 95.49 | 9 | 0
2040 | TVA_Transmission_2_VACAR | TVA_Transmission | VACAR | Internal | Shoulder | B12 | 200 | 900 | 0 | 87.59 | 91.81 | 9 | 0
2040 | TVA_Transmission_2_VACAR | TVA_Transmission | VACAR | Internal | Shoulder | B13 | 600 | 900 | 0 | 85.57 | 84.6 | 9 | 0
2040 | TVA_Transmission_2_VACAR | TVA_Transmission | VACAR | Internal | Shoulder | B14 | 900 | 900 | 0 | 76.71 | 84.13 | 9 | 0
2040 | TVA_Transmission_2_VACAR | TVA_Transmission | VACAR | Internal | Shoulder | B15 | 1203 | 900 | 0 | 58.54 | 61.67 | 9 | 0
2040 | TVA_Transmission_2_VACAR | TVA_Transmission | VACAR | Internal | Summer | B1 | 10 | 900 | 0 | 152.04 | 152.04 | 9 | 0
2040 | TVA_Transmission_2_VACAR | TVA_Transmission | VACAR | Internal | Summer | B2 | 25 | 900 | 0 | 146.92 | 146.92 | 9 | 0
2040 | TVA_Transmission_2_VACAR | TVA_Transmission | VACAR | Internal | Summer | B3 | 75 | 900 | 0 | 143.96 | 146.89 | 9 | 0
2040 | TVA_Transmission_2_VACAR | TVA_Transmission | VACAR | Internal | Summer | B4 | 100 | 900 | 0 | 139.65 | 142.22 | 9 | 0
2040 | TVA_Transmission_2_VACAR | TVA_Transmission | VACAR | Internal | Summer | B5 | 200 | 900 | 0 | 103.57 | 108.59 | 9 | 0
2040 | TVA_Transmission_2_VACAR | TVA_Transmission | VACAR | Internal | Summer | B6 | 300 | 900 | 0 | 91.5 | 94.25 | 9 | 0
2040 | TVA_Transmission_2_VACAR | TVA_Transmission | VACAR | Internal | Summer | B7 | 400 | 900 | 0 | 87.03 | 89.89 | 9 | 0
2040 | TVA_Transmission_2_VACAR | TVA_Transmission | VACAR | Internal | Summer | B8 | 500 | 900 | 0 | 81.73 | 82.76 | 9 | 0
2040 | TVA_Transmission_2_VACAR | TVA_Transmission | VACAR | Internal | Summer | B9 | 800 | 900 | 0 | 68.55 | 68.55 | 9 | 0
2040 | TVA_Transmission_2_VACAR | TVA_Transmission | VACAR | Internal | Summer | B10 | 1262 | 900 | 0 | 54.83 | 58.39 | 9 | 0
2040 | TVA_Transmission_2_VACAR | TVA_Transmission | VACAR | Internal | Winter | B16 | 25 | 900 | 0 | 97.04 | 105.06 | 9 | 0
2040 | TVA_Transmission_2_VACAR | TVA_Transmission | VACAR | Internal | Winter | B17 | 100 | 900 | 0 | 91.97 | 98.5 | 9 | 0
2040 | TVA_Transmission_2_VACAR | TVA_Transmission | VACAR | Internal | Winter | B18 | 400 | 900 | 0 | 87.73 | 86.84 | 9 | 0
2040 | TVA_Transmission_2_VACAR | TVA_Transmission | VACAR | Internal | Winter | B19 | 700 | 900 | 0 | 78.92 | 84.06 | 9 | 0
2040 | TVA_Transmission_2_VACAR | TVA_Transmission | VACAR | Internal | Winter | B20 | 935 | 900 | 0 | 57.65 | 61.27 | 9 | 0
2040 | VACAR_2_PJM_ROR | VACAR | PJM_ROR | Internal | Shoulder | B11 | 25 | 2000 | 0 | 95.49 | 89.49 | 7 | 0
2040 | VACAR_2_PJM_ROR | VACAR | PJM_ROR | Internal | Shoulder | B12 | 200 | 2000 | 0 | 91.81 | 85.81 | 7 | 0
2040 | VACAR_2_PJM_ROR | VACAR | PJM_ROR | Internal | Shoulder | B13 | 600 | 2000 | 0 | 84.6 | 82.38 | 7 | 0
2040 | VACAR_2_PJM_ROR | VACAR | PJM_ROR | Internal | Shoulder | B14 | 900 | 2000 | 0 | 84.13 | 79.05 | 7 | 0
2040 | VACAR_2_PJM_ROR | VACAR | PJM_ROR | Internal | Shoulder | B15 | 1203 | 2000 | 0 | 61.67 | 55.67 | 7 | 0
2040 | VACAR_2_PJM_ROR | VACAR | PJM_ROR | Internal | Summer | B1 | 10 | 2000 | 0 | 152.04 | 146.04 | 7 | 0
2040 | VACAR_2_PJM_ROR | VACAR | PJM_ROR | Internal | Summer | B2 | 25 | 2000 | 0 | 146.92 | 140.92 | 7 | 0
2040 | VACAR_2_PJM_ROR | VACAR | PJM_ROR | Internal | Summer | B3 | 75 | 2000 | 0 | 146.89 | 137.96 | 7 | 0
2040 | VACAR_2_PJM_ROR | VACAR | PJM_ROR | Internal | Summer | B4 | 100 | 2000 | 0 | 142.22 | 133.65 | 7 | 0
2040 | VACAR_2_PJM_ROR | VACAR | PJM_ROR | Internal | Summer | B5 | 200 | 2000 | 0 | 108.59 | 102.59 | 7 | 0
2040 | VACAR_2_PJM_ROR | VACAR | PJM_ROR | Internal | Summer | B6 | 300 | 2000 | 0 | 94.25 | 88.25 | 7 | 0
2040 | VACAR_2_PJM_ROR | VACAR | PJM_ROR | Internal | Summer | B7 | 400 | 2000 | 0 | 89.89 | 83.89 | 7 | 0
2040 | VACAR_2_PJM_ROR | VACAR | PJM_ROR | Internal | Summer | B8 | 500 | 2000 | 0 | 82.76 | 78.47 | 7 | 0
2040 | VACAR_2_PJM_ROR | VACAR | PJM_ROR | Internal | Summer | B9 | 800 | 2000 | 0 | 68.55 | 62.55 | 7 | 0
2040 | VACAR_2_PJM_ROR | VACAR | PJM_ROR | Internal | Summer | B10 | 1262 | 2000 | 0 | 58.39 | 52.39 | 7 | 0
2040 | VACAR_2_PJM_ROR | VACAR | PJM_ROR | Internal | Winter | B16 | 25 | 2000 | 0 | 105.06 | 96.05 | 7 | 0
2040 | VACAR_2_PJM_ROR | VACAR | PJM_ROR | Internal | Winter | B17 | 100 | 2000 | 0 | 98.5 | 92.5 | 7 | 0
2040 | VACAR_2_PJM_ROR | VACAR | PJM_ROR | Internal | Winter | B18 | 400 | 2000 | 0 | 86.84 | 86.74 | 7 | 0
2040 | VACAR_2_PJM_ROR | VACAR | PJM_ROR | Internal | Winter | B19 | 700 | 2000 | 0 | 84.06 | 78.06 | 7 | 0
2040 | VACAR_2_PJM_ROR | VACAR | PJM_ROR | Internal | Winter | B20 | 935 | 2000 | 0 | 61.27 | 55.27 | 7 | 0
2040 | VACAR_2_SOCO | VACAR | SOCO | Internal | Shoulder | B11 | 25 | 3000 | 0 | 95.49 | 91.37 | 7 | 0
2040 | VACAR_2_SOCO | VACAR | SOCO | Internal | Shoulder | B12 | 200 | 3000 | 0 | 91.81 | 90.59 | 7 | 0
2040 | VACAR_2_SOCO | VACAR | SOCO | Internal | Shoulder | B13 | 600 | 3000 | 0 | 84.6 | 86.5 | 7 | 0
2040 | VACAR_2_SOCO | VACAR | SOCO | Internal | Shoulder | B14 | 900 | 3000 | 0 | 84.13 | 85.71 | 7 | 0
2040 | VACAR_2_SOCO | VACAR | SOCO | Internal | Shoulder | B15 | 1203 | 3000 | 0 | 61.67 | 66.17 | 7 | 0
2040 | VACAR_2_SOCO | VACAR | SOCO | Internal | Summer | B1 | 10 | 3000 | 0 | 152.04 | 155.73 | 7 | 0
2040 | VACAR_2_SOCO | VACAR | SOCO | Internal | Summer | B2 | 25 | 3000 | 0 | 146.92 | 147.62 | 7 | 0
2040 | VACAR_2_SOCO | VACAR | SOCO | Internal | Summer | B3 | 75 | 3000 | 0 | 146.89 | 147.62 | 7 | 0
2040 | VACAR_2_SOCO | VACAR | SOCO | Internal | Summer | B4 | 100 | 3000 | 0 | 142.22 | 139.65 | 7 | 0
2040 | VACAR_2_SOCO | VACAR | SOCO | Internal | Summer | B5 | 200 | 3000 | 0 | 108.59 | 93.57 | 7 | 0
2040 | VACAR_2_SOCO | VACAR | SOCO | Internal | Summer | B6 | 300 | 3000 | 0 | 94.25 | 89.85 | 7 | 0
2040 | VACAR_2_SOCO | VACAR | SOCO | Internal | Summer | B7 | 400 | 3000 | 0 | 89.89 | 89.85 | 7 | 0
2040 | VACAR_2_SOCO | VACAR | SOCO | Internal | Summer | B8 | 500 | 3000 | 779.09 | 82.76 | 89.76 | 7 | 0
2040 | VACAR_2_SOCO | VACAR | SOCO | Internal | Summer | B9 | 800 | 3000 | 3000 | 68.55 | 77.55 | 7 | 2
2040 | VACAR_2_SOCO | VACAR | SOCO | Internal | Summer | B10 | 1262 | 3000 | 0 | 58.39 | 60.43 | 7 | 0
2040 | VACAR_2_SOCO | VACAR | SOCO | Internal | Winter | B16 | 25 | 3000 | 0 | 105.06 | 95.06 | 7 | 0
2040 | VACAR_2_SOCO | VACAR | SOCO | Internal | Winter | B17 | 100 | 3000 | 0 | 98.5 | 95.06 | 7 | 0
2040 | VACAR_2_SOCO | VACAR | SOCO | Internal | Winter | B18 | 400 | 3000 | 0 | 86.84 | 88.27 | 7 | 0
2040 | VACAR_2_SOCO | VACAR | SOCO | Internal | Winter | B19 | 700 | 3000 | 0 | 84.06 | 87.92 | 7 | 0
2040 | VACAR_2_SOCO | VACAR | SOCO | Internal | Winter | B20 | 935 | 3000 | 0 | 61.27 | 64.42 | 7 | 0
2040 | VACAR_2_TVA_Transmission | VACAR | TVA_Transmission | Internal | Shoulder | B11 | 25 | 900 | 0 | 95.49 | 92.77 | 7 | 0
2040 | VACAR_2_TVA_Transmission | VACAR | TVA_Transmission | Internal | Shoulder | B12 | 200 | 900 | 0 | 91.81 | 87.59 | 7 | 0
2040 | VACAR_2_TVA_Transmission | VACAR | TVA_Transmission | Internal | Shoulder | B13 | 600 | 900 | 0 | 84.6 | 85.57 | 7 | 0
2040 | VACAR_2_TVA_Transmission | VACAR | TVA_Transmission | Internal | Shoulder | B14 | 900 | 900 | 0 | 84.13 | 76.71 | 7 | 0
2040 | VACAR_2_TVA_Transmission | VACAR | TVA_Transmission | Internal | Shoulder | B15 | 1203 | 900 | 0 | 61.67 | 58.54 | 7 | 0
2040 | VACAR_2_TVA_Transmission | VACAR | TVA_Transmission | Internal | Summer | B1 | 10 | 900 | 0 | 152.04 | 152.04 | 7 | 0
2040 | VACAR_2_TVA_Transmission | VACAR | TVA_Transmission | Internal | Summer | B2 | 25 | 900 | 0 | 146.92 | 146.92 | 7 | 0
2040 | VACAR_2_TVA_Transmission | VACAR | TVA_Transmission | Internal | Summer | B3 | 75 | 900 | 0 | 146.89 | 143.96 | 7 | 0
2040 | VACAR_2_TVA_Transmission | VACAR | TVA_Transmission | Internal | Summer | B4 | 100 | 900 | 0 | 142.22 | 139.65 | 7 | 0
2040 | VACAR_2_TVA_Transmission | VACAR | TVA_Transmission | Internal | Summer | B5 | 200 | 900 | 0 | 108.59 | 103.57 | 7 | 0
2040 | VACAR_2_TVA_Transmission | VACAR | TVA_Transmission | Internal | Summer | B6 | 300 | 900 | 0 | 94.25 | 91.5 | 7 | 0
2040 | VACAR_2_TVA_Transmission | VACAR | TVA_Transmission | Internal | Summer | B7 | 400 | 900 | 0 | 89.89 | 87.03 | 7 | 0
2040 | VACAR_2_TVA_Transmission | VACAR | TVA_Transmission | Internal | Summer | B8 | 500 | 900 | 0 | 82.76 | 81.73 | 7 | 0
2040 | VACAR_2_TVA_Transmission | VACAR | TVA_Transmission | Internal | Summer | B9 | 800 | 900 | 0 | 68.55 | 68.55 | 7 | 0
2040 | VACAR_2_TVA_Transmission | VACAR | TVA_Transmission | Internal | Summer | B10 | 1262 | 900 | 0 | 58.39 | 54.83 | 7 | 0
2040 | VACAR_2_TVA_Transmission | VACAR | TVA_Transmission | Internal | Winter | B16 | 25 | 900 | 0 | 105.06 | 97.04 | 7 | 0
2040 | VACAR_2_TVA_Transmission | VACAR | TVA_Transmission | Internal | Winter | B17 | 100 | 900 | 0 | 98.5 | 91.97 | 7 | 0
2040 | VACAR_2_TVA_Transmission | VACAR | TVA_Transmission | Internal | Winter | B18 | 400 | 900 | 0 | 86.84 | 87.73 | 7 | 0
2040 | VACAR_2_TVA_Transmission | VACAR | TVA_Transmission | Internal | Winter | B19 | 700 | 900 | 0 | 84.06 | 78.92 | 7 | 0
2040 | VACAR_2_TVA_Transmission | VACAR | TVA_Transmission | Internal | Winter | B20 | 935 | 900 | 0 | 61.27 | 57.65 | 7 | 0
2015 | AZ_NM_SNV_Coal_2_SPP_S | AZ_NM_SNV_Coal | SPP_S | External | Shoulder | B11 | 25 | 400 | 400 | 49.89 | 65.57 | 8.17 | 7.51
2015 | AZ_NM_SNV_Coal_2_SPP_S | AZ_NM_SNV_Coal | SPP_S | External | Shoulder | B12 | 200 | 400 | 0 | 49.89 | 49.6 | 8.17 | 0
2015 | AZ_NM_SNV_Coal_2_SPP_S | AZ_NM_SNV_Coal | SPP_S | External | Shoulder | B13 | 600 | 400 | 0 | 49.89 | 49.27 | 8.17 | 0
2015 | AZ_NM_SNV_Coal_2_SPP_S | AZ_NM_SNV_Coal | SPP_S | External | Shoulder | B14 | 900 | 400 | 0 | 49.89 | 49.16 | 8.17 | 0
2015 | AZ_NM_SNV_Coal_2_SPP_S | AZ_NM_SNV_Coal | SPP_S | External | Shoulder | B15 | 1203 | 400 | 0 | 49.86 | 49.14 | 8.17 | 0
2015 | AZ_NM_SNV_Coal_2_SPP_S | AZ_NM_SNV_Coal | SPP_S | External | Summer | B1 | 10 | 400 | 0 | 73.43 | 78.32 | 8.17 | 0
2015 | AZ_NM_SNV_Coal_2_SPP_S | AZ_NM_SNV_Coal | SPP_S | External | Summer | B2 | 25 | 400 | 0 | 73.43 | 78.32 | 8.17 | 0
2015 | AZ_NM_SNV_Coal_2_SPP_S | AZ_NM_SNV_Coal | SPP_S | External | Summer | B3 | 75 | 400 | 0 | 73.43 | 70.55 | 8.17 | 0
2015 | AZ_NM_SNV_Coal_2_SPP_S | AZ_NM_SNV_Coal | SPP_S | External | Summer | B4 | 100 | 400 | 0 | 70.11 | 69.34 | 8.17 | 0
2015 | AZ_NM_SNV_Coal_2_SPP_S | AZ_NM_SNV_Coal | SPP_S | External | Summer | B5 | 200 | 400 | 400 | 58.03 | 66.61 | 8.17 | 0.42
2015 | AZ_NM_SNV_Coal_2_SPP_S | AZ_NM_SNV_Coal | SPP_S | External | Summer | B6 | 300 | 400 | 0 | 53.54 | 58.81 | 8.17 | 0
2015 | AZ_NM_SNV_Coal_2_SPP_S | AZ_NM_SNV_Coal | SPP_S | External | Summer | B7 | 400 | 400 | 0 | 49.89 | 50.24 | 8.17 | 0
2015 | AZ_NM_SNV_Coal_2_SPP_S | AZ_NM_SNV_Coal | SPP_S | External | Summer | B8 | 500 | 400 | 0 | 49.89 | 48.41 | 8.17 | 0
2015 | AZ_NM_SNV_Coal_2_SPP_S | AZ_NM_SNV_Coal | SPP_S | External | Summer | B9 | 800 | 400 | 0 | 49.88 | 48.04 | 8.17 | 0
2015 | AZ_NM_SNV_Coal_2_SPP_S | AZ_NM_SNV_Coal | SPP_S | External | Summer | B10 | 1262 | 400 | 0 | 48.77 | 46.25 | 8.17 | 0
2015 | AZ_NM_SNV_Coal_2_SPP_S | AZ_NM_SNV_Coal | SPP_S | External | Winter | B16 | 25 | 400 | 0 | 52.18 | 55.95 | 8.17 | 0
2015 | AZ_NM_SNV_Coal_2_SPP_S | AZ_NM_SNV_Coal | SPP_S | External | Winter | B17 | 100 | 400 | 0 | 52.18 | 51.64 | 8.17 | 0
2015 | AZ_NM_SNV_Coal_2_SPP_S | AZ_NM_SNV_Coal | SPP_S | External | Winter | B18 | 400 | 400 | 0 | 52.18 | 51.64 | 8.17 | 0
2015 | AZ_NM_SNV_Coal_2_SPP_S | AZ_NM_SNV_Coal | SPP_S | External | Winter | B19 | 700 | 400 | 0 | 52.18 | 51.53 | 8.17 | 0
2015 | AZ_NM_SNV_Coal_2_SPP_S | AZ_NM_SNV_Coal | SPP_S | External | Winter | B20 | 935 | 400 | 0 | 52.16 | 46.3 | 8.17 | 0
2015 | ERCOT_2_SPP_S | ERCOT | SPP_S | External | Shoulder | B11 | 25 | 800 | 0 | 71.99 | 65.57 | 8 | 0
2015 | ERCOT_2_SPP_S | ERCOT | SPP_S | External | Shoulder | B12 | 200 | 800 | 0 | 53.64 | 49.6 | 8 | 0
2015 | ERCOT_2_SPP_S | ERCOT | SPP_S | External | Shoulder | B13 | 600 | 800 | 0 | 49.17 | 49.27 | 8 | 0
2015 | ERCOT_2_SPP_S | ERCOT | SPP_S | External | Shoulder | B14 | 900 | 800 | 0 | 49.17 | 49.16 | 8 | 0
2015 | ERCOT_2_SPP_S | ERCOT | SPP_S | External | Shoulder | B15 | 1203 | 800 | 0 | 49.17 | 49.14 | 8 | 0
2015 | ERCOT_2_SPP_S | ERCOT | SPP_S | External | Summer | B1 | 10 | 800 | 0.04 | 70.47 | 78.32 | 8 | 0
2015 | ERCOT_2_SPP_S | ERCOT | SPP_S | External | Summer | B2 | 25 | 800 | 0.02 | 70.47 | 78.32 | 8 | 0
2015 | ERCOT_2_SPP_S | ERCOT | SPP_S | External | Summer | B3 | 75 | 800 | 0 | 70.47 | 70.55 | 8 | 0
2015 | ERCOT_2_SPP_S | ERCOT | SPP_S | External | Summer | B4 | 100 | 800 | 0 | 70.47 | 69.34 | 8 | 0
2015 | ERCOT_2_SPP_S | ERCOT | SPP_S | External | Summer | B5 | 200 | 800 | 0 | 70.47 | 66.61 | 8 | 0
2015 | ERCOT_2_SPP_S | ERCOT | SPP_S | External | Summer | B6 | 300 | 800 | 0 | 70.47 | 58.81 | 8 | 0
2015 | ERCOT_2_SPP_S | ERCOT | SPP_S | External | Summer | B7 | 400 | 800 | 0 | 52.52 | 50.24 | 8 | 0
2015 | ERCOT_2_SPP_S | ERCOT | SPP_S | External | Summer | B8 | 500 | 800 | 0 | 48.15 | 48.41 | 8 | 0
2015 | ERCOT_2_SPP_S | ERCOT | SPP_S | External | Summer | B9 | 800 | 800 | 0 | 48.15 | 48.04 | 8 | 0
2015 | ERCOT_2_SPP_S | ERCOT | SPP_S | External | Summer | B10 | 1262 | 800 | 0 | 48.15 | 46.25 | 8 | 0
2015 | ERCOT_2_SPP_S | ERCOT | SPP_S | External | Winter | B16 | 25 | 800 | 0 | 55.93 | 55.95 | 8 | 0
2015 | ERCOT_2_SPP_S | ERCOT | SPP_S | External | Winter | B17 | 100 | 800 | 0 | 51.27 | 51.64 | 8 | 0
2015 | ERCOT_2_SPP_S | ERCOT | SPP_S | External | Winter | B18 | 400 | 800 | 0 | 51.27 | 51.64 | 8 | 0
2015 | ERCOT_2_SPP_S | ERCOT | SPP_S | External | Winter | B19 | 700 | 800 | 0 | 51.27 | 51.53 | 8 | 0
2015 | ERCOT_2_SPP_S | ERCOT | SPP_S | External | Winter | B20 | 935 | 800 | 0 | 51.27 | 46.3 | 8 | 0
2015 | MAPP_US_2_RMPA | MAPP_US | RMPA | External | Shoulder | B11 | 25 | 200 | 0 | 51.56 | 51.73 | 8 | 0
2015 | MAPP_US_2_RMPA | MAPP_US | RMPA | External | Shoulder | B12 | 200 | 200 | 200 | 41.72 | 51.73 | 8 | 2.01
2015 | MAPP_US_2_RMPA | MAPP_US | RMPA | External | Shoulder | B13 | 600 | 200 | 200 | 40.07 | 51.73 | 8 | 3.66
2015 | MAPP_US_2_RMPA | MAPP_US | RMPA | External | Shoulder | B14 | 900 | 200 | 200 | 40.07 | 51.73 | 8 | 3.66
2015 | MAPP_US_2_RMPA | MAPP_US | RMPA | External | Shoulder | B15 | 1203 | 200 | 200 | 38.03 | 50.03 | 8 | 4
2015 | MAPP_US_2_RMPA | MAPP_US | RMPA | External | Summer | B1 | 10 | 200 | 0 | 71.85 | 77.23 | 8 | 0
2015 | MAPP_US_2_RMPA | MAPP_US | RMPA | External | Summer | B2 | 25 | 200 | 0 | 71.02 | 77.23 | 8 | 0
2015 | MAPP_US_2_RMPA | MAPP_US | RMPA | External | Summer | B3 | 75 | 200 | 0 | 71.02 | 77.23 | 8 | 0
2015 | MAPP_US_2_RMPA | MAPP_US | RMPA | External | Summer | B4 | 100 | 200 | 0 | 66.3 | 65.31 | 8 | 0
2015 | MAPP_US_2_RMPA | MAPP_US | RMPA | External | Summer | B5 | 200 | 200 | 0 | 59.59 | 58.6 | 8 | 0
2015 | MAPP_US_2_RMPA | MAPP_US | RMPA | External | Summer | B6 | 300 | 200 | 102.1 | 44.8 | 52.8 | 8 | 0
2015 | MAPP_US_2_RMPA | MAPP_US | RMPA | External | Summer | B7 | 400 | 200 | 200 | 39.03 | 50.28 | 8 | 3.25
2015 | MAPP_US_2_RMPA | MAPP_US | RMPA | External | Summer | B8 | 500 | 200 | 200 | 37.9 | 50.28 | 8 | 4.39
2015 | MAPP_US_2_RMPA | MAPP_US | RMPA | External | Summer | B9 | 800 | 200 | 200 | 37.41 | 50.28 | 8 | 4.87
2015 | MAPP_US_2_RMPA | MAPP_US | RMPA | External | Summer | B10 | 1262 | 200 | 200 | 32.12 | 47 | 8 | 6.89
2015 | MAPP_US_2_RMPA | MAPP_US | RMPA | External | Winter | B16 | 25 | 200 | 200 | 48.93 | 60.35 | 8 | 3.42
2015 | MAPP_US_2_RMPA | MAPP_US | RMPA | External | Winter | B17 | 100 | 200 | 200 | 44.77 | 56.62 | 8 | 3.85
2015 | MAPP_US_2_RMPA | MAPP_US | RMPA | External | Winter | B18 | 400 | 200 | 200 | 43.88 | 54.48 | 8 | 2.6
2015 | MAPP_US_2_RMPA | MAPP_US | RMPA | External | Winter | B19 | 700 | 200 | 200 | 43.88 | 54.48 | 8 | 2.6
2015 | MAPP_US_2_RMPA | MAPP_US | RMPA | External | Winter | B20 | 935 | 200 | 200 | 33.41 | 46.13 | 8 | 4.71
2015 | NE_2_RMPA | NE | RMPA | External | Shoulder | B11 | 25 | 310 | 0 | 58.56 | 51.73 | 5 | 0
2015 | NE_2_RMPA | NE | RMPA | External | Shoulder | B12 | 200 | 310 | 0 | 48.72 | 51.73 | 5 | 0
2015 | NE_2_RMPA | NE | RMPA | External | Shoulder | B13 | 600 | 310 | 0 | 47.07 | 51.73 | 5 | 0
2015 | NE_2_RMPA | NE | RMPA | External | Shoulder | B14 | 900 | 310 | 0 | 47.07 | 51.73 | 5 | 0
2015 | NE_2_RMPA | NE | RMPA | External | Shoulder | B15 | 1203 | 310 | 246.69 | 45.03 | 50.03 | 5 | 0
2015 | NE_2_RMPA | NE | RMPA | External | Summer | B1 | 10 | 310 | 0 | 78.85 | 77.23 | 5 | 0
2015 | NE_2_RMPA | NE | RMPA | External | Summer | B2 | 25 | 310 | 0 | 78.02 | 77.23 | 5 | 0
2015 | NE_2_RMPA | NE | RMPA | External | Summer | B3 | 75 | 310 | 0 | 78.02 | 77.23 | 5 | 0
2015 | NE_2_RMPA | NE | RMPA | External | Summer | B4 | 100 | 310 | 0 | 73.3 | 65.31 | 5 | 0
2015 | NE_2_RMPA | NE | RMPA | External | Summer | B5 | 200 | 310 | 0 | 66.59 | 58.6 | 5 | 0
2015 | NE_2_RMPA | NE | RMPA | External | Summer | B6 | 300 | 310 | 0 | 51.8 | 52.8 | 5 | 0
2015 | NE_2_RMPA | NE | RMPA | External | Summer | B7 | 400 | 310 | 0 | 46.03 | 50.28 | 5 | 0
2015 | NE_2_RMPA | NE | RMPA | External | Summer | B8 | 500 | 310 | 310 | 44.9 | 50.28 | 5 | 0.39
2015 | NE_2_RMPA | NE | RMPA | External | Summer | B9 | 800 | 310 | 310 | 44.41 | 50.28 | 5 | 0.87
2015 | NE_2_RMPA | NE | RMPA | External | Summer | B10 | 1262 | 310 | 310 | 39.12 | 47 | 5 | 2.89
2015 | NE_2_RMPA | NE | RMPA | External | Winter | B16 | 25 | 310 | 0 | 55.93 | 60.35 | 5 | 0
2015 | NE_2_RMPA | NE | RMPA | External | Winter | B17 | 100 | 310 | 138.92 | 51.62 | 56.62 | 5 | 0
2015 | NE_2_RMPA | NE | RMPA | External | Winter | B18 | 400 | 310 | 0 | 50.88 | 54.48 | 5 | 0
2015 | NE_2_RMPA | NE | RMPA | External | Winter | B19 | 700 | 310 | 0 | 50.88 | 54.48 | 5 | 0
2015 | NE_2_RMPA | NE | RMPA | External | Winter | B20 | 935 | 310 | 310 | 40.41 | 46.13 | 5 | 0.71
2015 | NWPP_Coal_2_MAPP_US | NWPP_Coal | MAPP_US | External | Shoulder | B11 | 25 | 150 | 0 | 49.86 | 51.56 | 8 | 0
2015 | NWPP_Coal_2_MAPP_US | NWPP_Coal | MAPP_US | External | Shoulder | B12 | 200 | 150 | 0 | 49.86 | 41.72 | 8 | 0
2015 | NWPP_Coal_2_MAPP_US | NWPP_Coal | MAPP_US | External | Shoulder | B13 | 600 | 150 | 0 | 49.86 | 40.07 | 8 | 0
2015 | NWPP_Coal_2_MAPP_US | NWPP_Coal | MAPP_US | External | Shoulder | B14 | 900 | 150 | 0 | 49.86 | 40.07 | 8 | 0
2015 | NWPP_Coal_2_MAPP_US | NWPP_Coal | MAPP_US | External | Shoulder | B15 | 1203 | 150 | 0 | 49.86 | 38.03 | 8 | 0
2015 | NWPP_Coal_2_MAPP_US | NWPP_Coal | MAPP_US | External | Summer | B1 | 10 | 150 | 150 | 49.86 | 71.85 | 8 | 13.99
2015 | NWPP_Coal_2_MAPP_US | NWPP_Coal | MAPP_US | External | Summer | B2 | 25 | 150 | 150 | 49.86 | 71.02 | 8 | 13.15
2015 | NWPP_Coal_2_MAPP_US | NWPP_Coal | MAPP_US | External | Summer | B3 | 75 | 150 | 150 | 49.86 | 71.02 | 8 | 13.15
2015 | NWPP_Coal_2_MAPP_US | NWPP_Coal | MAPP_US | External | Summer | B4 | 100 | 150 | 150 | 49.86 | 66.3 | 8 | 8.43
2015 | NWPP_Coal_2_MAPP_US | NWPP_Coal | MAPP_US | External | Summer | B5 | 200 | 150 | 150 | 49.86 | 59.59 | 8 | 1.73
2015 | NWPP_Coal_2_MAPP_US | NWPP_Coal | MAPP_US | External | Summer | B6 | 300 | 150 | 0 | 49.86 | 44.8 | 8 | 0
2015 | NWPP_Coal_2_MAPP_US | NWPP_Coal | MAPP_US | External | Summer | B7 | 400 | 150 | 0 | 49.86 | 39.03 | 8 | 0
2015 | NWPP_Coal_2_MAPP_US | NWPP_Coal | MAPP_US | External | Summer | B8 | 500 | 150 | 0 | 49.86 | 37.9 | 8 | 0
2015 | NWPP_Coal_2_MAPP_US | NWPP_Coal | MAPP_US | External | Summer | B9 | 800 | 150 | 0 | 49.86 | 37.41 | 8 | 0
2015 | NWPP_Coal_2_MAPP_US | NWPP_Coal | MAPP_US | External | Summer | B10 | 1262 | 150 | 0 | 49.86 | 32.12 | 8 | 0
2015 | NWPP_Coal_2_MAPP_US | NWPP_Coal | MAPP_US | External | Winter | B16 | 25 | 150 | 0 | 52.16 | 48.93 | 8 | 0
2015 | NWPP_Coal_2_MAPP_US | NWPP_Coal | MAPP_US | External | Winter | B17 | 100 | 150 | 0 | 52.16 | 44.77 | 8 | 0
2015 | NWPP_Coal_2_MAPP_US | NWPP_Coal | MAPP_US | External | Winter | B18 | 400 | 150 | 0 | 52.16 | 43.88 | 8 | 0
2015 | NWPP_Coal_2_MAPP_US | NWPP_Coal | MAPP_US | External | Winter | B19 | 700 | 150 | 0 | 52.16 | 43.88 | 8 | 0
2015 | NWPP_Coal_2_MAPP_US | NWPP_Coal | MAPP_US | External | Winter | B20 | 935 | 150 | 0 | 52.16 | 33.41 | 8 | 0
2015 | RMPA_2_MAPP_US | RMPA | MAPP_US | External | Shoulder | B11 | 25 | 200 | 0 | 51.73 | 51.56 | 8 | 0
2015 | RMPA_2_MAPP_US | RMPA | MAPP_US | External | Shoulder | B12 | 200 | 200 | 0 | 51.73 | 41.72 | 8 | 0
2015 | RMPA_2_MAPP_US | RMPA | MAPP_US | External | Shoulder | B13 | 600 | 200 | 0 | 51.73 | 40.07 | 8 | 0
2015 | RMPA_2_MAPP_US | RMPA | MAPP_US | External | Shoulder | B14 | 900 | 200 | 0 | 51.73 | 40.07 | 8 | 0
2015 | RMPA_2_MAPP_US | RMPA | MAPP_US | External | Shoulder | B15 | 1203 | 200 | 0 | 50.03 | 38.03 | 8 | 0
2015 | RMPA_2_MAPP_US | RMPA | MAPP_US | External | Summer | B1 | 10 | 200 | 0 | 77.23 | 71.85 | 8 | 0
2015 | RMPA_2_MAPP_US | RMPA | MAPP_US | External | Summer | B2 | 25 | 200 | 0 | 77.23 | 71.02 | 8 | 0
2015 | RMPA_2_MAPP_US | RMPA | MAPP_US | External | Summer | B3 | 75 | 200 | 0 | 77.23 | 71.02 | 8 | 0
2015 | RMPA_2_MAPP_US | RMPA | MAPP_US | External | Summer | B4 | 100 | 200 | 0 | 65.31 | 66.3 | 8 | 0
2015 | RMPA_2_MAPP_US | RMPA | MAPP_US | External | Summer | B5 | 200 | 200 | 0 | 58.6 | 59.59 | 8 | 0
2015 | RMPA_2_MAPP_US | RMPA | MAPP_US | External | Summer | B6 | 300 | 200 | 0 | 52.8 | 44.8 | 8 | 0
2015 | RMPA_2_MAPP_US | RMPA | MAPP_US | External | Summer | B7 | 400 | 200 | 0 | 50.28 | 39.03 | 8 | 0
2015 | RMPA_2_MAPP_US | RMPA | MAPP_US | External | Summer | B8 | 500 | 200 | 0 | 50.28 | 37.9 | 8 | 0
2015 | RMPA_2_MAPP_US | RMPA | MAPP_US | External | Summer | B9 | 800 | 200 | 0 | 50.28 | 37.41 | 8 | 0
2015 | RMPA_2_MAPP_US | RMPA | MAPP_US | External | Summer | B10 | 1262 | 200 | 0 | 47 | 32.12 | 8 | 0
2015 | RMPA_2_MAPP_US | RMPA | MAPP_US | External | Winter | B16 | 25 | 200 | 0 | 60.35 | 48.93 | 8 | 0
2015 | RMPA_2_MAPP_US | RMPA | MAPP_US | External | Winter | B17 | 100 | 200 | 0 | 56.62 | 44.77 | 8 | 0
2015 | RMPA_2_MAPP_US | RMPA | MAPP_US | External | Winter | B18 | 400 | 200 | 0 | 54.48 | 43.88 | 8 | 0
2015 | RMPA_2_MAPP_US | RMPA | MAPP_US | External | Winter | B19 | 700 | 200 | 0 | 54.48 | 43.88 | 8 | 0
2015 | RMPA_2_MAPP_US | RMPA | MAPP_US | External | Winter | B20 | 935 | 200 | 0 | 46.13 | 33.41 | 8 | 0
2015 | RMPA_2_NE | RMPA | NE | External | Shoulder | B11 | 25 | 310 | 0 | 51.73 | 58.56 | 8 | 0
2015 | RMPA_2_NE | RMPA | NE | External | Shoulder | B12 | 200 | 310 | 0 | 51.73 | 48.72 | 8 | 0
2015 | RMPA_2_NE | RMPA | NE | External | Shoulder | B13 | 600 | 310 | 0 | 51.73 | 47.07 | 8 | 0
2015 | RMPA_2_NE | RMPA | NE | External | Shoulder | B14 | 900 | 310 | 0 | 51.73 | 47.07 | 8 | 0
2015 | RMPA_2_NE | RMPA | NE | External | Shoulder | B15 | 1203 | 310 | 0 | 50.03 | 45.03 | 8 | 0
2015 | RMPA_2_NE | RMPA | NE | External | Summer | B1 | 10 | 310 | 0 | 77.23 | 78.85 | 8 | 0
2015 | RMPA_2_NE | RMPA | NE | External | Summer | B2 | 25 | 310 | 0 | 77.23 | 78.02 | 8 | 0
2015 | RMPA_2_NE | RMPA | NE | External | Summer | B3 | 75 | 310 | 0 | 77.23 | 78.02 | 8 | 0
2015 | RMPA_2_NE | RMPA | NE | External | Summer | B4 | 100 | 310 | 0.05 | 65.31 | 73.3 | 8 | 0
2015 | RMPA_2_NE | RMPA | NE | External | Summer | B5 | 200 | 310 | 0.02 | 58.6 | 66.59 | 8 | 0
2015 | RMPA_2_NE | RMPA | NE | External | Summer | B6 | 300 | 310 | 0 | 52.8 | 51.8 | 8 | 0
2015 | RMPA_2_NE | RMPA | NE | External | Summer | B7 | 400 | 310 | 0 | 50.28 | 46.03 | 8 | 0
2015 | RMPA_2_NE | RMPA | NE | External | Summer | B8 | 500 | 310 | 0 | 50.28 | 44.9 | 8 | 0
2015 | RMPA_2_NE | RMPA | NE | External | Summer | B9 | 800 | 310 | 0 | 50.28 | 44.41 | 8 | 0
2015 | RMPA_2_NE | RMPA | NE | External | Summer | B10 | 1262 | 310 | 0 | 47 | 39.12 | 8 | 0
2015 | RMPA_2_NE | RMPA | NE | External | Winter | B16 | 25 | 310 | 0 | 60.35 | 55.93 | 8 | 0
2015 | RMPA_2_NE | RMPA | NE | External | Winter | B17 | 100 | 310 | 0 | 56.62 | 51.62 | 8 | 0
2015 | RMPA_2_NE | RMPA | NE | External | Winter | B18 | 400 | 310 | 0 | 54.48 | 50.88 | 8 | 0
2015 | RMPA_2_NE | RMPA | NE | External | Winter | B19 | 700 | 310 | 0 | 54.48 | 50.88 | 8 | 0
2015 | RMPA_2_NE | RMPA | NE | External | Winter | B20 | 935 | 310 | 0 | 46.13 | 40.41 | 8 | 0
2015 | RMPA_2_SPP_N | RMPA | SPP_N | External | Shoulder | B11 | 25 | 210 | 210 | 51.73 | 65.56 | 8 | 5.83
2015 | RMPA_2_SPP_N | RMPA | SPP_N | External | Shoulder | B12 | 200 | 210 | 0 | 51.73 | 49.59 | 8 | 0
2015 | RMPA_2_SPP_N | RMPA | SPP_N | External | Shoulder | B13 | 600 | 210 | 0 | 51.73 | 49.26 | 8 | 0
2015 | RMPA_2_SPP_N | RMPA | SPP_N | External | Shoulder | B14 | 900 | 210 | 0 | 51.73 | 49.15 | 8 | 0
2015 | RMPA_2_SPP_N | RMPA | SPP_N | External | Shoulder | B15 | 1203 | 210 | 0 | 50.03 | 48.81 | 8 | 0
2015 | RMPA_2_SPP_N | RMPA | SPP_N | External | Summer | B1 | 10 | 210 | 0 | 77.23 | 79.26 | 8 | 0
2015 | RMPA_2_SPP_N | RMPA | SPP_N | External | Summer | B2 | 25 | 210 | 0 | 77.23 | 79.26 | 8 | 0
2015 | RMPA_2_SPP_N | RMPA | SPP_N | External | Summer | B3 | 75 | 210 | 0 | 77.23 | 79.26 | 8 | 0
2015 | RMPA_2_SPP_N | RMPA | SPP_N | External | Summer | B4 | 100 | 210 | 68.81 | 65.31 | 73.31 | 8 | 0
2015 | RMPA_2_SPP_N | RMPA | SPP_N | External | Summer | B5 | 200 | 210 | 80.41 | 58.6 | 66.6 | 8 | 0
2015 | RMPA_2_SPP_N | RMPA | SPP_N | External | Summer | B6 | 300 | 210 | 0 | 52.8 | 58.8 | 8 | 0
2015 | RMPA_2_SPP_N | RMPA | SPP_N | External | Summer | B7 | 400 | 210 | 0 | 50.28 | 50.23 | 8 | 0
2015 | RMPA_2_SPP_N | RMPA | SPP_N | External | Summer | B8 | 500 | 210 | 0 | 50.28 | 48.4 | 8 | 0
2015 | RMPA_2_SPP_N | RMPA | SPP_N | External | Summer | B9 | 800 | 210 | 0 | 50.28 | 48.03 | 8 | 0
2015 | RMPA_2_SPP_N | RMPA | SPP_N | External | Summer | B10 | 1262 | 210 | 0 | 47 | 45.29 | 8 | 0
2015 | RMPA_2_SPP_N | RMPA | SPP_N | External | Winter | B16 | 25 | 210 | 0 | 60.35 | 55.94 | 8 | 0
2015 | RMPA_2_SPP_N | RMPA | SPP_N | External | Winter | B17 | 100 | 210 | 0 | 56.62 | 51.63 | 8 | 0
2015 | RMPA_2_SPP_N | RMPA | SPP_N | External | Winter | B18 | 400 | 210 | 0 | 54.48 | 51.63 | 8 | 0
2015 | RMPA_2_SPP_N | RMPA | SPP_N | External | Winter | B19 | 700 | 210 | 0 | 54.48 | 51.52 | 8 | 0
2015 | RMPA_2_SPP_N | RMPA | SPP_N | External | Winter | B20 | 935 | 210 | 0 | 46.13 | 46.29 | 8 | 0
2015 | SPP_N_2_RMPA | SPP_N | RMPA | External | Shoulder | B11 | 25 | 210 | 0 | 65.56 | 51.73 | 5 | 0
2015 | SPP_N_2_RMPA | SPP_N | RMPA | External | Shoulder | B12 | 200 | 210 | 0 | 49.59 | 51.73 | 5 | 0
2015 | SPP_N_2_RMPA | SPP_N | RMPA | External | Shoulder | B13 | 600 | 210 | 0 | 49.26 | 51.73 | 5 | 0
2015 | SPP_N_2_RMPA | SPP_N | RMPA | External | Shoulder | B14 | 900 | 210 | 0 | 49.15 | 51.73 | 5 | 0
2015 | SPP_N_2_RMPA | SPP_N | RMPA | External | Shoulder | B15 | 1203 | 210 | 0 | 48.81 | 50.03 | 5 | 0
2015 | SPP_N_2_RMPA | SPP_N | RMPA | External | Summer | B1 | 10 | 210 | 0 | 79.26 | 77.23 | 5 | 0
2015 | SPP_N_2_RMPA | SPP_N | RMPA | External | Summer | B2 | 25 | 210 | 0 | 79.26 | 77.23 | 5 | 0
2015 | SPP_N_2_RMPA | SPP_N | RMPA | External | Summer | B3 | 75 | 210 | 0 | 79.26 | 77.23 | 5 | 0
2015 | SPP_N_2_RMPA | SPP_N | RMPA | External | Summer | B4 | 100 | 210 | 0 | 73.31 | 65.31 | 5 | 0
2015 | SPP_N_2_RMPA | SPP_N | RMPA | External | Summer | B5 | 200 | 210 | 0 | 66.6 | 58.6 | 5 | 0
2015 | SPP_N_2_RMPA | SPP_N | RMPA | External | Summer | B6 | 300 | 210 | 0 | 58.8 | 52.8 | 5 | 0
2015 | SPP_N_2_RMPA | SPP_N | RMPA | External | Summer | B7 | 400 | 210 | 0 | 50.23 | 50.28 | 5 | 0
2015 | SPP_N_2_RMPA | SPP_N | RMPA | External | Summer | B8 | 500 | 210 | 0 | 48.4 | 50.28 | 5 | 0
2015 | SPP_N_2_RMPA | SPP_N | RMPA | External | Summer | B9 | 800 | 210 | 0 | 48.03 | 50.28 | 5 | 0
2015 | SPP_N_2_RMPA | SPP_N | RMPA | External | Summer | B10 | 1262 | 210 | 0 | 45.29 | 47 | 5 | 0
2015 | SPP_N_2_RMPA | SPP_N | RMPA | External | Winter | B16 | 25 | 210 | 0 | 55.94 | 60.35 | 5 | 0
2015 | SPP_N_2_RMPA | SPP_N | RMPA | External | Winter | B17 | 100 | 210 | 0.05 | 51.63 | 56.62 | 5 | 0
2015 | SPP_N_2_RMPA | SPP_N | RMPA | External | Winter | B18 | 400 | 210 | 0 | 51.63 | 54.48 | 5 | 0
2015 | SPP_N_2_RMPA | SPP_N | RMPA | External | Winter | B19 | 700 | 210 | 0 | 51.52 | 54.48 | 5 | 0
2015 | SPP_N_2_RMPA | SPP_N | RMPA | External | Winter | B20 | 935 | 210 | 0 | 46.29 | 46.13 | 5 | 0
2015 | SPP_S_2_ERCOT | SPP_S | ERCOT | External | Shoulder | B11 | 25 | 800 | 800 | 65.57 | 71.99 | 5 | 1.42
2015 | SPP_S_2_ERCOT | SPP_S | ERCOT | External | Shoulder | B12 | 200 | 800 | 0 | 49.6 | 53.64 | 5 | 0
2015 | SPP_S_2_ERCOT | SPP_S | ERCOT | External | Shoulder | B13 | 600 | 800 | 0 | 49.27 | 49.17 | 5 | 0
2015 | SPP_S_2_ERCOT | SPP_S | ERCOT | External | Shoulder | B14 | 900 | 800 | 0 | 49.16 | 49.17 | 5 | 0
2015 | SPP_S_2_ERCOT | SPP_S | ERCOT | External | Shoulder | B15 | 1203 | 800 | 0 | 49.14 | 49.17 | 5 | 0
2015 | SPP_S_2_ERCOT | SPP_S | ERCOT | External | Summer | B1 | 10 | 800 | 0 | 78.32 | 70.47 | 5 | 0
2015 | SPP_S_2_ERCOT | SPP_S | ERCOT | External | Summer | B2 | 25 | 800 | 0 | 78.32 | 70.47 | 5 | 0
2015 | SPP_S_2_ERCOT | SPP_S | ERCOT | External | Summer | B3 | 75 | 800 | 0 | 70.55 | 70.47 | 5 | 0
2015 | SPP_S_2_ERCOT | SPP_S | ERCOT | External | Summer | B4 | 100 | 800 | 0 | 69.34 | 70.47 | 5 | 0
2015 | SPP_S_2_ERCOT | SPP_S | ERCOT | External | Summer | B5 | 200 | 800 | 0 | 66.61 | 70.47 | 5 | 0
2015 | SPP_S_2_ERCOT | SPP_S | ERCOT | External | Summer | B6 | 300 | 800 | 800 | 58.81 | 70.47 | 5 | 6.66
2015 | SPP_S_2_ERCOT | SPP_S | ERCOT | External | Summer | B7 | 400 | 800 | 0 | 50.24 | 52.52 | 5 | 0
2015 | SPP_S_2_ERCOT | SPP_S | ERCOT | External | Summer | B8 | 500 | 800 | 0 | 48.41 | 48.15 | 5 | 0
2015 | SPP_S_2_ERCOT | SPP_S | ERCOT | External | Summer | B9 | 800 | 800 | 0 | 48.04 | 48.15 | 5 | 0
2015 | SPP_S_2_ERCOT | SPP_S | ERCOT | External | Summer | B10 | 1262 | 800 | 0 | 46.25 | 48.15 | 5 | 0
2015 | SPP_S_2_ERCOT | SPP_S | ERCOT | External | Winter | B16 | 25 | 800 | 0 | 55.95 | 55.93 | 5 | 0
2015 | SPP_S_2_ERCOT | SPP_S | ERCOT | External | Winter | B17 | 100 | 800 | 0 | 51.64 | 51.27 | 5 | 0
2015 | SPP_S_2_ERCOT | SPP_S | ERCOT | External | Winter | B18 | 400 | 800 | 0 | 51.64 | 51.27 | 5 | 0
2015 | SPP_S_2_ERCOT | SPP_S | ERCOT | External | Winter | B19 | 700 | 800 | 0 | 51.53 | 51.27 | 5 | 0
2015 | SPP_S_2_ERCOT | SPP_S | ERCOT | External | Winter | B20 | 935 | 800 | 0 | 46.3 | 51.27 | 5 | 0
2020 | AZ_NM_SNV_Coal_2_SPP_S | AZ_NM_SNV_Coal | SPP_S | External | Shoulder | B11 | 25 | 400 | 400 | 60.45 | 73.69 | 8.17 | 5.08
2020 | AZ_NM_SNV_Coal_2_SPP_S | AZ_NM_SNV_Coal | SPP_S | External | Shoulder | B12 | 200 | 400 | 0 | 60.44 | 57.93 | 8.17 | 0
2020 | AZ_NM_SNV_Coal_2_SPP_S | AZ_NM_SNV_Coal | SPP_S | External | Shoulder | B13 | 600 | 400 | 0 | 60.43 | 55.94 | 8.17 | 0
2020 | AZ_NM_SNV_Coal_2_SPP_S | AZ_NM_SNV_Coal | SPP_S | External | Shoulder | B14 | 900 | 400 | 0 | 60.43 | 55.94 | 8.17 | 0
2020 | AZ_NM_SNV_Coal_2_SPP_S | AZ_NM_SNV_Coal | SPP_S | External | Shoulder | B15 | 1203 | 400 | 0 | 57.24 | 55.62 | 8.17 | 0
2020 | AZ_NM_SNV_Coal_2_SPP_S | AZ_NM_SNV_Coal | SPP_S | External | Summer | B1 | 10 | 400 | 0 | 88.61 | 88.15 | 8.17 | 0
2020 | AZ_NM_SNV_Coal_2_SPP_S | AZ_NM_SNV_Coal | SPP_S | External | Summer | B2 | 25 | 400 | 0 | 88.61 | 89.77 | 8.17 | 0
2020 | AZ_NM_SNV_Coal_2_SPP_S | AZ_NM_SNV_Coal | SPP_S | External | Summer | B3 | 75 | 400 | 0 | 88.61 | 88.14 | 8.17 | 0
2020 | AZ_NM_SNV_Coal_2_SPP_S | AZ_NM_SNV_Coal | SPP_S | External | Summer | B4 | 100 | 400 | 45.03 | 73.56 | 81.73 | 8.17 | 0
2020 | AZ_NM_SNV_Coal_2_SPP_S | AZ_NM_SNV_Coal | SPP_S | External | Summer | B5 | 200 | 400 | 400 | 68.53 | 78.39 | 8.17 | 1.7
2020 | AZ_NM_SNV_Coal_2_SPP_S | AZ_NM_SNV_Coal | SPP_S | External | Summer | B6 | 300 | 400 | 0 | 60.38 | 64.51 | 8.17 | 0
2020 | AZ_NM_SNV_Coal_2_SPP_S | AZ_NM_SNV_Coal | SPP_S | External | Summer | B7 | 400 | 400 | 0 | 60.37 | 59.01 | 8.17 | 0
2020 | AZ_NM_SNV_Coal_2_SPP_S | AZ_NM_SNV_Coal | SPP_S | External | Summer | B8 | 500 | 400 | 0 | 60.37 | 56.05 | 8.17 | 0
2020 | AZ_NM_SNV_Coal_2_SPP_S | AZ_NM_SNV_Coal | SPP_S | External | Summer | B9 | 800 | 400 | 0 | 59.31 | 54.6 | 8.17 | 0
2020 | AZ_NM_SNV_Coal_2_SPP_S | AZ_NM_SNV_Coal | SPP_S | External | Summer | B10 | 1262 | 400 | 0 | 59.22 | 54.48 | 8.17 | 0
2020 | AZ_NM_SNV_Coal_2_SPP_S | AZ_NM_SNV_Coal | SPP_S | External | Winter | B16 | 25 | 400 | 0 | 63.02 | 63.28 | 8.17 | 0
2020 | AZ_NM_SNV_Coal_2_SPP_S | AZ_NM_SNV_Coal | SPP_S | External | Winter | B17 | 100 | 400 | 0 | 63.01 | 58.59 | 8.17 | 0
2020 | AZ_NM_SNV_Coal_2_SPP_S | AZ_NM_SNV_Coal | SPP_S | External | Winter | B18 | 400 | 400 | 0 | 63 | 58.45 | 8.17 | 0
2020 | AZ_NM_SNV_Coal_2_SPP_S | AZ_NM_SNV_Coal | SPP_S | External | Winter | B19 | 700 | 400 | 0 | 63 | 58.45 | 8.17 | 0
2020 | AZ_NM_SNV_Coal_2_SPP_S | AZ_NM_SNV_Coal | SPP_S | External | Winter | B20 | 935 | 400 | 0 | 60.14 | 52.87 | 8.17 | 0
2020 | ERCOT_2_SPP_S | ERCOT | SPP_S | External | Shoulder | B11 | 25 | 800 | 0 | 81.76 | 73.69 | 8 | 0
2020 | ERCOT_2_SPP_S | ERCOT | SPP_S | External | Shoulder | B12 | 200 | 800 | 0 | 60.83 | 57.93 | 8 | 0
2020 | ERCOT_2_SPP_S | ERCOT | SPP_S | External | Shoulder | B13 | 600 | 800 | 0 | 55.74 | 55.94 | 8 | 0
2020 | ERCOT_2_SPP_S | ERCOT | SPP_S | External | Shoulder | B14 | 900 | 800 | 0 | 55.74 | 55.94 | 8 | 0
2020 | ERCOT_2_SPP_S | ERCOT | SPP_S | External | Shoulder | B15 | 1203 | 800 | 0 | 55.74 | 55.62 | 8 | 0
2020 | ERCOT_2_SPP_S | ERCOT | SPP_S | External | Summer | B1 | 10 | 800 | 0 | 92.9 | 88.15 | 8 | 0
2020 | ERCOT_2_SPP_S | ERCOT | SPP_S | External | Summer | B2 | 25 | 800 | 49.52 | 81.77 | 89.77 | 8 | 0
2020 | ERCOT_2_SPP_S | ERCOT | SPP_S | External | Summer | B3 | 75 | 800 | 465.77 | 80.14 | 88.14 | 8 | 0
2020 | ERCOT_2_SPP_S | ERCOT | SPP_S | External | Summer | B4 | 100 | 800 | 0 | 80.14 | 81.73 | 8 | 0
2020 | ERCOT_2_SPP_S | ERCOT | SPP_S | External | Summer | B5 | 200 | 800 | 0 | 80.14 | 78.39 | 8 | 0
2020 | ERCOT_2_SPP_S | ERCOT | SPP_S | External | Summer | B6 | 300 | 800 | 0 | 80.14 | 64.51 | 8 | 0
2020 | ERCOT_2_SPP_S | ERCOT | SPP_S | External | Summer | B7 | 400 | 800 | 0 | 59.64 | 59.01 | 8 | 0
2020 | ERCOT_2_SPP_S | ERCOT | SPP_S | External | Summer | B8 | 500 | 800 | 0 | 54.65 | 56.05 | 8 | 0
2020 | ERCOT_2_SPP_S | ERCOT | SPP_S | External | Summer | B9 | 800 | 800 | 0 | 54.65 | 54.6 | 8 | 0
2020 | ERCOT_2_SPP_S | ERCOT | SPP_S | External | Summer | B10 | 1262 | 800 | 0 | 54.65 | 54.48 | 8 | 0
2020 | ERCOT_2_SPP_S | ERCOT | SPP_S | External | Winter | B16 | 25 | 800 | 0 | 63.42 | 63.28 | 8 | 0
2020 | ERCOT_2_SPP_S | ERCOT | SPP_S | External | Winter | B17 | 100 | 800 | 0 | 58.11 | 58.59 | 8 | 0
2020 | ERCOT_2_SPP_S | ERCOT | SPP_S | External | Winter | B18 | 400 | 800 | 0 | 58.11 | 58.45 | 8 | 0
2020 | ERCOT_2_SPP_S | ERCOT | SPP_S | External | Winter | B19 | 700 | 800 | 0 | 58.11 | 58.45 | 8 | 0
2020 | ERCOT_2_SPP_S | ERCOT | SPP_S | External | Winter | B20 | 935 | 800 | 0 | 58.11 | 52.87 | 8 | 0
2020 | MAPP_US_2_RMPA | MAPP_US | RMPA | External | Shoulder | B11 | 25 | 200 | 0 | 58.67 | 60.15 | 8 | 0
2020 | MAPP_US_2_RMPA | MAPP_US | RMPA | External | Shoulder | B12 | 200 | 200 | 200 | 47.95 | 60.15 | 8 | 4.2
2020 | MAPP_US_2_RMPA | MAPP_US | RMPA | External | Shoulder | B13 | 600 | 200 | 200 | 47.95 | 60.15 | 8 | 4.2
2020 | MAPP_US_2_RMPA | MAPP_US | RMPA | External | Shoulder | B14 | 900 | 200 | 200 | 47.95 | 60.15 | 8 | 4.2
2020 | MAPP_US_2_RMPA | MAPP_US | RMPA | External | Shoulder | B15 | 1203 | 200 | 200 | 40.34 | 52.27 | 8 | 3.92
2020 | MAPP_US_2_RMPA | MAPP_US | RMPA | External | Summer | B1 | 10 | 200 | 0 | 82.66 | 89.02 | 8 | 0
2020 | MAPP_US_2_RMPA | MAPP_US | RMPA | External | Summer | B2 | 25 | 200 | 0 | 82.65 | 89.02 | 8 | 0
2020 | MAPP_US_2_RMPA | MAPP_US | RMPA | External | Summer | B3 | 75 | 200 | 0 | 82.65 | 89.02 | 8 | 0
2020 | MAPP_US_2_RMPA | MAPP_US | RMPA | External | Summer | B4 | 100 | 200 | 0 | 78.07 | 77.07 | 8 | 0
2020 | MAPP_US_2_RMPA | MAPP_US | RMPA | External | Summer | B5 | 200 | 200 | 0 | 69.53 | 68.53 | 8 | 0
2020 | MAPP_US_2_RMPA | MAPP_US | RMPA | External | Summer | B6 | 300 | 200 | 0.01 | 50.49 | 58.47 | 8 | 0
2020 | MAPP_US_2_RMPA | MAPP_US | RMPA | External | Summer | B7 | 400 | 200 | 200 | 46.11 | 58.47 | 8 | 4.36
2020 | MAPP_US_2_RMPA | MAPP_US | RMPA | External | Summer | B8 | 500 | 200 | 200 | 44.24 | 58.47 | 8 | 6.23
2020 | MAPP_US_2_RMPA | MAPP_US | RMPA | External | Summer | B9 | 800 | 200 | 200 | 40.59 | 52.2 | 8 | 3.6
2020 | MAPP_US_2_RMPA | MAPP_US | RMPA | External | Summer | B10 | 1262 | 200 | 200 | 36.4 | 52.17 | 8 | 7.77
2020 | MAPP_US_2_RMPA | MAPP_US | RMPA | External | Winter | B16 | 25 | 200 | 200 | 55.38 | 67.38 | 8 | 4
2020 | MAPP_US_2_RMPA | MAPP_US | RMPA | External | Winter | B17 | 100 | 200 | 200 | 51 | 63.32 | 8 | 4.32
2020 | MAPP_US_2_RMPA | MAPP_US | RMPA | External | Winter | B18 | 400 | 200 | 200 | 51 | 63.02 | 8 | 4.02
2020 | MAPP_US_2_RMPA | MAPP_US | RMPA | External | Winter | B19 | 700 | 200 | 200 | 51 | 63.02 | 8 | 4.02
2020 | MAPP_US_2_RMPA | MAPP_US | RMPA | External | Winter | B20 | 935 | 200 | 200 | 38.86 | 48.75 | 8 | 1.89
2020 | NE_2_RMPA | NE | RMPA | External | Shoulder | B11 | 25 | 310 | 0 | 65.67 | 60.15 | 5 | 0
2020 | NE_2_RMPA | NE | RMPA | External | Shoulder | B12 | 200 | 310 | 310 | 54.95 | 60.15 | 5 | 0.2
2020 | NE_2_RMPA | NE | RMPA | External | Shoulder | B13 | 600 | 310 | 310 | 54.95 | 60.15 | 5 | 0.2
2020 | NE_2_RMPA | NE | RMPA | External | Shoulder | B14 | 900 | 310 | 310 | 54.95 | 60.15 | 5 | 0.2
2020 | NE_2_RMPA | NE | RMPA | External | Shoulder | B15 | 1203 | 310 | 86.15 | 47.27 | 52.27 | 5 | 0
2020 | NE_2_RMPA | NE | RMPA | External | Summer | B1 | 10 | 310 | 0 | 89.66 | 89.02 | 5 | 0
2020 | NE_2_RMPA | NE | RMPA | External | Summer | B2 | 25 | 310 | 0 | 89.65 | 89.02 | 5 | 0
2020 | NE_2_RMPA | NE | RMPA | External | Summer | B3 | 75 | 310 | 0 | 89.65 | 89.02 | 5 | 0
2020 | NE_2_RMPA | NE | RMPA | External | Summer | B4 | 100 | 310 | 0 | 85.07 | 77.07 | 5 | 0
2020 | NE_2_RMPA | NE | RMPA | External | Summer | B5 | 200 | 310 | 0 | 76.53 | 68.53 | 5 | 0
2020 | NE_2_RMPA | NE | RMPA | External | Summer | B6 | 300 | 310 | 0 | 57.49 | 58.47 | 5 | 0
2020 | NE_2_RMPA | NE | RMPA | External | Summer | B7 | 400 | 310 | 310 | 53.11 | 58.47 | 5 | 0.36
2020 | NE_2_RMPA | NE | RMPA | External | Summer | B8 | 500 | 310 | 310 | 51.24 | 58.47 | 5 | 2.23
2020 | NE_2_RMPA | NE | RMPA | External | Summer | B9 | 800 | 310 | 0 | 47.59 | 52.2 | 5 | 0
2020 | NE_2_RMPA | NE | RMPA | External | Summer | B10 | 1262 | 310 | 310 | 43.31 | 52.17 | 5 | 3.87
2020 | NE_2_RMPA | NE | RMPA | External | Winter | B16 | 25 | 310 | 191.64 | 62.38 | 67.38 | 5 | 0
2020 | NE_2_RMPA | NE | RMPA | External | Winter | B17 | 100 | 310 | 310 | 58 | 63.32 | 5 | 0.32
2020 | NE_2_RMPA | NE | RMPA | External | Winter | B18 | 400 | 310 | 309.99 | 58 | 63.02 | 5 | 0.02
2020 | NE_2_RMPA | NE | RMPA | External | Winter | B19 | 700 | 310 | 310 | 58 | 63.02 | 5 | 0.02
2020 | NE_2_RMPA | NE | RMPA | External | Winter | B20 | 935 | 310 | 156.55 | 43.75 | 48.75 | 5 | 0
2020 | NWPP_Coal_2_MAPP_US | NWPP_Coal | MAPP_US | External | Shoulder | B11 | 25 | 150 | 0 | 60.43 | 58.67 | 8 | 0
2020 | NWPP_Coal_2_MAPP_US | NWPP_Coal | MAPP_US | External | Shoulder | B12 | 200 | 150 | 0 | 60.43 | 47.95 | 8 | 0
2020 | NWPP_Coal_2_MAPP_US | NWPP_Coal | MAPP_US | External | Shoulder | B13 | 600 | 150 | 0 | 60.43 | 47.95 | 8 | 0
2020 | NWPP_Coal_2_MAPP_US | NWPP_Coal | MAPP_US | External | Shoulder | B14 | 900 | 150 | 0 | 60.43 | 47.95 | 8 | 0
2020 | NWPP_Coal_2_MAPP_US | NWPP_Coal | MAPP_US | External | Shoulder | B15 | 1203 | 150 | 0 | 60.43 | 40.34 | 8 | 0
2020 | NWPP_Coal_2_MAPP_US | NWPP_Coal | MAPP_US | External | Summer | B1 | 10 | 150 | 150 | 67.72 | 82.66 | 8 | 6.94
2020 | NWPP_Coal_2_MAPP_US | NWPP_Coal | MAPP_US | External | Summer | B2 | 25 | 150 | 150 | 67.72 | 82.65 | 8 | 6.93
2020 | NWPP_Coal_2_MAPP_US | NWPP_Coal | MAPP_US | External | Summer | B3 | 75 | 150 | 150 | 60.36 | 82.65 | 8 | 14.29
2020 | NWPP_Coal_2_MAPP_US | NWPP_Coal | MAPP_US | External | Summer | B4 | 100 | 150 | 150 | 60.36 | 78.07 | 8 | 9.71
2020 | NWPP_Coal_2_MAPP_US | NWPP_Coal | MAPP_US | External | Summer | B5 | 200 | 150 | 150 | 60.36 | 69.53 | 8 | 1.17
2020 | NWPP_Coal_2_MAPP_US | NWPP_Coal | MAPP_US | External | Summer | B6 | 300 | 150 | 0 | 60.36 | 50.49 | 8 | 0
2020 | NWPP_Coal_2_MAPP_US | NWPP_Coal | MAPP_US | External | Summer | B7 | 400 | 150 | 0 | 60.36 | 46.11 | 8 | 0
2020 | NWPP_Coal_2_MAPP_US | NWPP_Coal | MAPP_US | External | Summer | B8 | 500 | 150 | 0 | 60.36 | 44.24 | 8 | 0
2020 | NWPP_Coal_2_MAPP_US | NWPP_Coal | MAPP_US | External | Summer | B9 | 800 | 150 | 0 | 60.36 | 40.59 | 8 | 0
2020 | NWPP_Coal_2_MAPP_US | NWPP_Coal | MAPP_US | External | Summer | B10 | 1262 | 150 | 0 | 60.36 | 36.4 | 8 | 0
2020 | NWPP_Coal_2_MAPP_US | NWPP_Coal | MAPP_US | External | Winter | B16 | 25 | 150 | 0 | 63 | 55.38 | 8 | 0
2020 | NWPP_Coal_2_MAPP_US | NWPP_Coal | MAPP_US | External | Winter | B17 | 100 | 150 | 0 | 63 | 51 | 8 | 0
2020 | NWPP_Coal_2_MAPP_US | NWPP_Coal | MAPP_US | External | Winter | B18 | 400 | 150 | 0 | 63 | 51 | 8 | 0
2020 | NWPP_Coal_2_MAPP_US | NWPP_Coal | MAPP_US | External | Winter | B19 | 700 | 150 | 0 | 63 | 51 | 8 | 0
2020 | NWPP_Coal_2_MAPP_US | NWPP_Coal | MAPP_US | External | Winter | B20 | 935 | 150 | 0 | 63 | 38.86 | 8 | 0
2020 | RMPA_2_MAPP_US | RMPA | MAPP_US | External | Shoulder | B11 | 25 | 200 | 0 | 60.15 | 58.67 | 8 | 0
2020 | RMPA_2_MAPP_US | RMPA | MAPP_US | External | Shoulder | B12 | 200 | 200 | 0 | 60.15 | 47.95 | 8 | 0
2020 | RMPA_2_MAPP_US | RMPA | MAPP_US | External | Shoulder | B13 | 600 | 200 | 0 | 60.15 | 47.95 | 8 | 0
2020 | RMPA_2_MAPP_US | RMPA | MAPP_US | External | Shoulder | B14 | 900 | 200 | 0 | 60.15 | 47.95 | 8 | 0
2020 | RMPA_2_MAPP_US | RMPA | MAPP_US | External | Shoulder | B15 | 1203 | 200 | 0 | 52.27 | 40.34 | 8 | 0
2020 | RMPA_2_MAPP_US | RMPA | MAPP_US | External | Summer | B1 | 10 | 200 | 0 | 89.02 | 82.66 | 8 | 0
2020 | RMPA_2_MAPP_US | RMPA | MAPP_US | External | Summer | B2 | 25 | 200 | 0 | 89.02 | 82.65 | 8 | 0
2020 | RMPA_2_MAPP_US | RMPA | MAPP_US | External | Summer | B3 | 75 | 200 | 0 | 89.02 | 82.65 | 8 | 0
2020 | RMPA_2_MAPP_US | RMPA | MAPP_US | External | Summer | B4 | 100 | 200 | 0 | 77.07 | 78.07 | 8 | 0
2020 | RMPA_2_MAPP_US | RMPA | MAPP_US | External | Summer | B5 | 200 | 200 | 0 | 68.53 | 69.53 | 8 | 0
2020 | RMPA_2_MAPP_US | RMPA | MAPP_US | External | Summer | B6 | 300 | 200 | 0 | 58.47 | 50.49 | 8 | 0
2020 | RMPA_2_MAPP_US | RMPA | MAPP_US | External | Summer | B7 | 400 | 200 | 0 | 58.47 | 46.11 | 8 | 0
2020 | RMPA_2_MAPP_US | RMPA | MAPP_US | External | Summer | B8 | 500 | 200 | 0 | 58.47 | 44.24 | 8 | 0
2020 | RMPA_2_MAPP_US | RMPA | MAPP_US | External | Summer | B9 | 800 | 200 | 0 | 52.2 | 40.59 | 8 | 0
2020 | RMPA_2_MAPP_US | RMPA | MAPP_US | External | Summer | B10 | 1262 | 200 | 0 | 52.17 | 36.4 | 8 | 0
2020 | RMPA_2_MAPP_US | RMPA | MAPP_US | External | Winter | B16 | 25 | 200 | 0 | 67.38 | 55.38 | 8 | 0
2020 | RMPA_2_MAPP_US | RMPA | MAPP_US | External | Winter | B17 | 100 | 200 | 0 | 63.32 | 51 | 8 | 0
2020 | RMPA_2_MAPP_US | RMPA | MAPP_US | External | Winter | B18 | 400 | 200 | 0 | 63.02 | 51 | 8 | 0
2020 | RMPA_2_MAPP_US | RMPA | MAPP_US | External | Winter | B19 | 700 | 200 | 0 | 63.02 | 51 | 8 | 0
2020 | RMPA_2_MAPP_US | RMPA | MAPP_US | External | Winter | B20 | 935 | 200 | 0 | 48.75 | 38.86 | 8 | 0
2020 | RMPA_2_NE | RMPA | NE | External | Shoulder | B11 | 25 | 310 | 0 | 60.15 | 65.67 | 8 | 0
2020 | RMPA_2_NE | RMPA | NE | External | Shoulder | B12 | 200 | 310 | 0 | 60.15 | 54.95 | 8 | 0
2020 | RMPA_2_NE | RMPA | NE | External | Shoulder | B13 | 600 | 310 | 0 | 60.15 | 54.95 | 8 | 0
2020 | RMPA_2_NE | RMPA | NE | External | Shoulder | B14 | 900 | 310 | 0 | 60.15 | 54.95 | 8 | 0
2020 | RMPA_2_NE | RMPA | NE | External | Shoulder | B15 | 1203 | 310 | 0 | 52.27 | 47.27 | 8 | 0
2020 | RMPA_2_NE | RMPA | NE | External | Summer | B1 | 10 | 310 | 0 | 89.02 | 89.66 | 8 | 0
2020 | RMPA_2_NE | RMPA | NE | External | Summer | B2 | 25 | 310 | 0 | 89.02 | 89.65 | 8 | 0
2020 | RMPA_2_NE | RMPA | NE | External | Summer | B3 | 75 | 310 | 0 | 89.02 | 89.65 | 8 | 0
2020 | RMPA_2_NE | RMPA | NE | External | Summer | B4 | 100 | 310 | 155.6 | 77.07 | 85.07 | 8 | 0
2020 | RMPA_2_NE | RMPA | NE | External | Summer | B5 | 200 | 310 | 35.62 | 68.53 | 76.53 | 8 | 0
2020 | RMPA_2_NE | RMPA | NE | External | Summer | B6 | 300 | 310 | 0 | 58.47 | 57.49 | 8 | 0
2020 | RMPA_2_NE | RMPA | NE | External | Summer | B7 | 400 | 310 | 0 | 58.47 | 53.11 | 8 | 0
2020 | RMPA_2_NE | RMPA | NE | External | Summer | B8 | 500 | 310 | 0 | 58.47 | 51.24 | 8 | 0
2020 | RMPA_2_NE | RMPA | NE | External | Summer | B9 | 800 | 310 | 0 | 52.2 | 47.59 | 8 | 0
2020 | RMPA_2_NE | RMPA | NE | External | Summer | B10 | 1262 | 310 | 0 | 52.17 | 43.31 | 8 | 0
2020 | RMPA_2_NE | RMPA | NE | External | Winter | B16 | 25 | 310 | 0 | 67.38 | 62.38 | 8 | 0
2020 | RMPA_2_NE | RMPA | NE | External | Winter | B17 | 100 | 310 | 0 | 63.32 | 58 | 8 | 0
2020 | RMPA_2_NE | RMPA | NE | External | Winter | B18 | 400 | 310 | 0 | 63.02 | 58 | 8 | 0
2020 | RMPA_2_NE | RMPA | NE | External | Winter | B19 | 700 | 310 | 0 | 63.02 | 58 | 8 | 0
2020 | RMPA_2_NE | RMPA | NE | External | Winter | B20 | 935 | 310 | 0 | 48.75 | 43.75 | 8 | 0
2020 | RMPA_2_SPP_N | RMPA | SPP_N | External | Shoulder | B11 | 25 | 210 | 210 | 60.15 | 73.68 | 8 | 5.53
2020 | RMPA_2_SPP_N | RMPA | SPP_N | External | Shoulder | B12 | 200 | 210 | 0 | 60.15 | 57.92 | 8 | 0
2020 | RMPA_2_SPP_N | RMPA | SPP_N | External | Shoulder | B13 | 600 | 210 | 0 | 60.15 | 55.93 | 8 | 0
2020 | RMPA_2_SPP_N | RMPA | SPP_N | External | Shoulder | B14 | 900 | 210 | 0 | 60.15 | 55.93 | 8 | 0
2020 | RMPA_2_SPP_N | RMPA | SPP_N | External | Shoulder | B15 | 1203 | 210 | 0 | 52.27 | 54.34 | 8 | 0
2020 | RMPA_2_SPP_N | RMPA | SPP_N | External | Summer | B1 | 10 | 210 | 0 | 89.02 | 91.02 | 8 | 0
2020 | RMPA_2_SPP_N | RMPA | SPP_N | External | Summer | B2 | 25 | 210 | 0 | 89.02 | 91.02 | 8 | 0
2020 | RMPA_2_SPP_N | RMPA | SPP_N | External | Summer | B3 | 75 | 210 | 0 | 89.02 | 91.02 | 8 | 0
2020 | RMPA_2_SPP_N | RMPA | SPP_N | External | Summer | B4 | 100 | 210 | 209.94 | 77.07 | 85.08 | 8 | 0.01
2020 | RMPA_2_SPP_N | RMPA | SPP_N | External | Summer | B5 | 200 | 210 | 210 | 68.53 | 78.38 | 8 | 1.86
2020 | RMPA_2_SPP_N | RMPA | SPP_N | External | Summer | B6 | 300 | 210 | 0 | 58.47 | 64.49 | 8 | 0
2020 | RMPA_2_SPP_N | RMPA | SPP_N | External | Summer | B7 | 400 | 210 | 0 | 58.47 | 59 | 8 | 0
2020 | RMPA_2_SPP_N | RMPA | SPP_N | External | Summer | B8 | 500 | 210 | 0 | 58.47 | 56.03 | 8 | 0
2020 | RMPA_2_SPP_N | RMPA | SPP_N | External | Summer | B9 | 800 | 210 | 0 | 52.2 | 54.59 | 8 | 0
2020 | RMPA_2_SPP_N | RMPA | SPP_N | External | Summer | B10 | 1262 | 210 | 0 | 52.17 | 49.73 | 8 | 0
2020 | RMPA_2_SPP_N | RMPA | SPP_N | External | Winter | B16 | 25 | 210 | 0 | 67.38 | 63.26 | 8 | 0
2020 | RMPA_2_SPP_N | RMPA | SPP_N | External | Winter | B17 | 100 | 210 | 0 | 63.32 | 58.58 | 8 | 0
2020 | RMPA_2_SPP_N | RMPA | SPP_N | External | Winter | B18 | 400 | 210 | 0 | 63.02 | 58.44 | 8 | 0
2020 | RMPA_2_SPP_N | RMPA | SPP_N | External | Winter | B19 | 700 | 210 | 0 | 63.02 | 58.44 | 8 | 0
2020 | RMPA_2_SPP_N | RMPA | SPP_N | External | Winter | B20 | 935 | 210 | 0 | 48.75 | 52.86 | 8 | 0
2020 | SPP_N_2_RMPA | SPP_N | RMPA | External | Shoulder | B11 | 25 | 210 | 0 | 73.68 | 60.15 | 5 | 0
2020 | SPP_N_2_RMPA | SPP_N | RMPA | External | Shoulder | B12 | 200 | 210 | 0 | 57.92 | 60.15 | 5 | 0
2020 | SPP_N_2_RMPA | SPP_N | RMPA | External | Shoulder | B13 | 600 | 210 | 0 | 55.93 | 60.15 | 5 | 0
2020 | SPP_N_2_RMPA | SPP_N | RMPA | External | Shoulder | B14 | 900 | 210 | 0 | 55.93 | 60.15 | 5 | 0
2020 | SPP_N_2_RMPA | SPP_N | RMPA | External | Shoulder | B15 | 1203 | 210 | 0 | 54.34 | 52.27 | 5 | 0
2020 | SPP_N_2_RMPA | SPP_N | RMPA | External | Summer | B1 | 10 | 210 | 0 | 91.02 | 89.02 | 5 | 0
2020 | SPP_N_2_RMPA | SPP_N | RMPA | External | Summer | B2 | 25 | 210 | 0 | 91.02 | 89.02 | 5 | 0
2020 | SPP_N_2_RMPA | SPP_N | RMPA | External | Summer | B3 | 75 | 210 | 0 | 91.02 | 89.02 | 5 | 0
2020 | SPP_N_2_RMPA | SPP_N | RMPA | External | Summer | B4 | 100 | 210 | 0 | 85.08 | 77.07 | 5 | 0
2020 | SPP_N_2_RMPA | SPP_N | RMPA | External | Summer | B5 | 200 | 210 | 0 | 78.38 | 68.53 | 5 | 0
2020 | SPP_N_2_RMPA | SPP_N | RMPA | External | Summer | B6 | 300 | 210 | 0 | 64.49 | 58.47 | 5 | 0
2020 | SPP_N_2_RMPA | SPP_N | RMPA | External | Summer | B7 | 400 | 210 | 0 | 59 | 58.47 | 5 | 0
2020 | SPP_N_2_RMPA | SPP_N | RMPA | External | Summer | B8 | 500 | 210 | 0 | 56.03 | 58.47 | 5 | 0
2020 | SPP_N_2_RMPA | SPP_N | RMPA | External | Summer | B9 | 800 | 210 | 0 | 54.59 | 52.2 | 5 | 0
2020 | SPP_N_2_RMPA | SPP_N | RMPA | External | Summer | B10 | 1262 | 210 | 0 | 49.73 | 52.17 | 5 | 0
2020 | SPP_N_2_RMPA | SPP_N | RMPA | External | Winter | B16 | 25 | 210 | 0 | 63.26 | 67.38 | 5 | 0
2020 | SPP_N_2_RMPA | SPP_N | RMPA | External | Winter | B17 | 100 | 210 | 0 | 58.58 | 63.32 | 5 | 0
2020 | SPP_N_2_RMPA | SPP_N | RMPA | External | Winter | B18 | 400 | 210 | 0 | 58.44 | 63.02 | 5 | 0
2020 | SPP_N_2_RMPA | SPP_N | RMPA | External | Winter | B19 | 700 | 210 | 0 | 58.44 | 63.02 | 5 | 0
2020 | SPP_N_2_RMPA | SPP_N | RMPA | External | Winter | B20 | 935 | 210 | 0 | 52.86 | 48.75 | 5 | 0
2020 | SPP_S_2_ERCOT | SPP_S | ERCOT | External | Shoulder | B11 | 25 | 800 | 800 | 73.69 | 81.76 | 5 | 3.07
2020 | SPP_S_2_ERCOT | SPP_S | ERCOT | External | Shoulder | B12 | 200 | 800 | 0 | 57.93 | 60.83 | 5 | 0
2020 | SPP_S_2_ERCOT | SPP_S | ERCOT | External | Shoulder | B13 | 600 | 800 | 0 | 55.94 | 55.74 | 5 | 0
2020 | SPP_S_2_ERCOT | SPP_S | ERCOT | External | Shoulder | B14 | 900 | 800 | 0 | 55.94 | 55.74 | 5 | 0
2020 | SPP_S_2_ERCOT | SPP_S | ERCOT | External | Shoulder | B15 | 1203 | 800 | 0 | 55.62 | 55.74 | 5 | 0
2020 | SPP_S_2_ERCOT | SPP_S | ERCOT | External | Summer | B1 | 10 | 800 | 0.03 | 88.15 | 92.9 | 5 | 0
2020 | SPP_S_2_ERCOT | SPP_S | ERCOT | External | Summer | B2 | 25 | 800 | 0 | 89.77 | 81.77 | 5 | 0
2020 | SPP_S_2_ERCOT | SPP_S | ERCOT | External | Summer | B3 | 75 | 800 | 0 | 88.14 | 80.14 | 5 | 0
2020 | SPP_S_2_ERCOT | SPP_S | ERCOT | External | Summer | B4 | 100 | 800 | 0 | 81.73 | 80.14 | 5 | 0
2020 | SPP_S_2_ERCOT | SPP_S | ERCOT | External | Summer | B5 | 200 | 800 | 0 | 78.39 | 80.14 | 5 | 0
2020 | SPP_S_2_ERCOT | SPP_S | ERCOT | External | Summer | B6 | 300 | 800 | 800 | 64.51 | 80.14 | 5 | 10.63
2020 | SPP_S_2_ERCOT | SPP_S | ERCOT | External | Summer | B7 | 400 | 800 | 0 | 59.01 | 59.64 | 5 | 0
2020 | SPP_S_2_ERCOT | SPP_S | ERCOT | External | Summer | B8 | 500 | 800 | 0 | 56.05 | 54.65 | 5 | 0
2020 | SPP_S_2_ERCOT | SPP_S | ERCOT | External | Summer | B9 | 800 | 800 | 0 | 54.6 | 54.65 | 5 | 0
2020 | SPP_S_2_ERCOT | SPP_S | ERCOT | External | Summer | B10 | 1262 | 800 | 0 | 54.48 | 54.65 | 5 | 0
2020 | SPP_S_2_ERCOT | SPP_S | ERCOT | External | Winter | B16 | 25 | 800 | 0 | 63.28 | 63.42 | 5 | 0
2020 | SPP_S_2_ERCOT | SPP_S | ERCOT | External | Winter | B17 | 100 | 800 | 0 | 58.59 | 58.11 | 5 | 0
2020 | SPP_S_2_ERCOT | SPP_S | ERCOT | External | Winter | B18 | 400 | 800 | 0 | 58.45 | 58.11 | 5 | 0
2020 | SPP_S_2_ERCOT | SPP_S | ERCOT | External | Winter | B19 | 700 | 800 | 0 | 58.45 | 58.11 | 5 | 0
2020 | SPP_S_2_ERCOT | SPP_S | ERCOT | External | Winter | B20 | 935 | 800 | 800 | 52.87 | 58.11 | 5 | 0.24
2025 | AZ_NM_SNV_Coal_2_SPP_S | AZ_NM_SNV_Coal | SPP_S | External | Shoulder | B11 | 25 | 400 | 0 | 70.18 | 72.4 | 8.17 | 0
2025 | AZ_NM_SNV_Coal_2_SPP_S | AZ_NM_SNV_Coal | SPP_S | External | Shoulder | B12 | 200 | 400 | 0 | 70.17 | 66.79 | 8.17 | 0
2025 | AZ_NM_SNV_Coal_2_SPP_S | AZ_NM_SNV_Coal | SPP_S | External | Shoulder | B13 | 600 | 400 | 0 | 69.32 | 66.64 | 8.17 | 0
2025 | AZ_NM_SNV_Coal_2_SPP_S | AZ_NM_SNV_Coal | SPP_S | External | Shoulder | B14 | 900 | 400 | 0 | 68.42 | 61.72 | 8.17 | 0
2025 | AZ_NM_SNV_Coal_2_SPP_S | AZ_NM_SNV_Coal | SPP_S | External | Shoulder | B15 | 1203 | 400 | 0 | 68.42 | 47.39 | 8.17 | 0
2025 | AZ_NM_SNV_Coal_2_SPP_S | AZ_NM_SNV_Coal | SPP_S | External | Summer | B1 | 10 | 400 | 0 | 108.84 | 68.47 | 8.17 | 0
2025 | AZ_NM_SNV_Coal_2_SPP_S | AZ_NM_SNV_Coal | SPP_S | External | Summer | B2 | 25 | 400 | 0 | 108.33 | 94.84 | 8.17 | 0
2025 | AZ_NM_SNV_Coal_2_SPP_S | AZ_NM_SNV_Coal | SPP_S | External | Summer | B3 | 75 | 400 | 0 | 93.98 | 94.84 | 8.17 | 0
2025 | AZ_NM_SNV_Coal_2_SPP_S | AZ_NM_SNV_Coal | SPP_S | External | Summer | B4 | 100 | 400 | 400 | 81.31 | 94.84 | 8.17 | 5.37
2025 | AZ_NM_SNV_Coal_2_SPP_S | AZ_NM_SNV_Coal | SPP_S | External | Summer | B5 | 200 | 400 | 353.88 | 79.25 | 87.41 | 8.17 | 0
2025 | AZ_NM_SNV_Coal_2_SPP_S | AZ_NM_SNV_Coal | SPP_S | External | Summer | B6 | 300 | 400 | 0 | 73.18 | 68.47 | 8.17 | 0
2025 | AZ_NM_SNV_Coal_2_SPP_S | AZ_NM_SNV_Coal | SPP_S | External | Summer | B7 | 400 | 400 | 0 | 73.16 | 67.44 | 8.17 | 0
2025 | AZ_NM_SNV_Coal_2_SPP_S | AZ_NM_SNV_Coal | SPP_S | External | Summer | B8 | 500 | 400 | 0 | 73.16 | 65.43 | 8.17 | 0
2025 | AZ_NM_SNV_Coal_2_SPP_S | AZ_NM_SNV_Coal | SPP_S | External | Summer | B9 | 800 | 400 | 0 | 73.16 | 60.87 | 8.17 | 0
2025 | AZ_NM_SNV_Coal_2_SPP_S | AZ_NM_SNV_Coal | SPP_S | External | Summer | B10 | 1262 | 400 | 0 | 66.67 | 48.22 | 8.17 | 0
2025 | AZ_NM_SNV_Coal_2_SPP_S | AZ_NM_SNV_Coal | SPP_S | External | Winter | B16 | 25 | 400 | 0 | 71.81 | 69.74 | 8.17 | 0
2025 | AZ_NM_SNV_Coal_2_SPP_S | AZ_NM_SNV_Coal | SPP_S | External | Winter | B17 | 100 | 400 | 0 | 71.8 | 67.19 | 8.17 | 0
2025 | AZ_NM_SNV_Coal_2_SPP_S | AZ_NM_SNV_Coal | SPP_S | External | Winter | B18 | 400 | 400 | 0 | 71.66 | 64.76 | 8.17 | 0
2025 | AZ_NM_SNV_Coal_2_SPP_S | AZ_NM_SNV_Coal | SPP_S | External | Winter | B19 | 700 | 400 | 0 | 71.66 | 64.35 | 8.17 | 0
2025 | AZ_NM_SNV_Coal_2_SPP_S | AZ_NM_SNV_Coal | SPP_S | External | Winter | B20 | 935 | 400 | 0 | 69.86 | 47.39 | 8.17 | 0
2025 | ERCOT_2_SPP_S | ERCOT | SPP_S | External | Shoulder | B11 | 25 | 800 | 0 | 98.1 | 72.4 | 8 | 0
2025 | ERCOT_2_SPP_S | ERCOT | SPP_S | External | Shoulder | B12 | 200 | 800 | 0 | 66.72 | 66.79 | 8 | 0
2025 | ERCOT_2_SPP_S | ERCOT | SPP_S | External | Shoulder | B13 | 600 | 800 | 0 | 66.72 | 66.64 | 8 | 0
2025 | ERCOT_2_SPP_S | ERCOT | SPP_S | External | Shoulder | B14 | 900 | 800 | 0 | 66.72 | 61.72 | 8 | 0
2025 | ERCOT_2_SPP_S | ERCOT | SPP_S | External | Shoulder | B15 | 1203 | 800 | 0 | 49.46 | 47.39 | 8 | 0
2025 | ERCOT_2_SPP_S | ERCOT | SPP_S | External | Summer | B1 | 10 | 800 | 0 | 96.28 | 68.47 | 8 | 0
2025 | ERCOT_2_SPP_S | ERCOT | SPP_S | External | Summer | B2 | 25 | 800 | 0 | 96.28 | 94.84 | 8 | 0
2025 | ERCOT_2_SPP_S | ERCOT | SPP_S | External | Summer | B3 | 75 | 800 | 0 | 96.28 | 94.84 | 8 | 0
2025 | ERCOT_2_SPP_S | ERCOT | SPP_S | External | Summer | B4 | 100 | 800 | 0 | 96.28 | 94.84 | 8 | 0
2025 | ERCOT_2_SPP_S | ERCOT | SPP_S | External | Summer | B5 | 200 | 800 | 0 | 96.28 | 87.41 | 8 | 0
2025 | ERCOT_2_SPP_S | ERCOT | SPP_S | External | Summer | B6 | 300 | 800 | 0 | 71.52 | 68.47 | 8 | 0
2025 | ERCOT_2_SPP_S | ERCOT | SPP_S | External | Summer | B7 | 400 | 800 | 0 | 65.5 | 67.44 | 8 | 0
2025 | ERCOT_2_SPP_S | ERCOT | SPP_S | External | Summer | B8 | 500 | 800 | 0 | 65.5 | 65.43 | 8 | 0
2025 | ERCOT_2_SPP_S | ERCOT | SPP_S | External | Summer | B9 | 800 | 800 | 0 | 65.5 | 60.87 | 8 | 0
2025 | ERCOT_2_SPP_S | ERCOT | SPP_S | External | Summer | B10 | 1262 | 800 | 0 | 59.84 | 48.22 | 8 | 0
2025 | ERCOT_2_SPP_S | ERCOT | SPP_S | External | Winter | B16 | 25 | 800 | 0 | 69.35 | 69.74 | 8 | 0
2025 | ERCOT_2_SPP_S | ERCOT | SPP_S | External | Winter | B17 | 100 | 800 | 0 | 69.35 | 67.19 | 8 | 0
2025 | ERCOT_2_SPP_S | ERCOT | SPP_S | External | Winter | B18 | 400 | 800 | 0 | 69.35 | 64.76 | 8 | 0
2025 | ERCOT_2_SPP_S | ERCOT | SPP_S | External | Winter | B19 | 700 | 800 | 0 | 69.35 | 64.35 | 8 | 0
2025 | ERCOT_2_SPP_S | ERCOT | SPP_S | External | Winter | B20 | 935 | 800 | 0 | 47.51 | 47.39 | 8 | 0
2025 | MAPP_US_2_RMPA | MAPP_US | RMPA | External | Shoulder | B11 | 25 | 200 | 0 | 63.66 | 60.15 | 8 | 0
2025 | MAPP_US_2_RMPA | MAPP_US | RMPA | External | Shoulder | B12 | 200 | 200 | 0 | 58.62 | 60.15 | 8 | 0
2025 | MAPP_US_2_RMPA | MAPP_US | RMPA | External | Shoulder | B13 | 600 | 200 | 0 | 56.51 | 60.15 | 8 | 0
2025 | MAPP_US_2_RMPA | MAPP_US | RMPA | External | Shoulder | B14 | 900 | 200 | 0 | 54.97 | 60.15 | 8 | 0
2025 | MAPP_US_2_RMPA | MAPP_US | RMPA | External | Shoulder | B15 | 1203 | 200 | 0 | 40.86 | 43.33 | 8 | 0
2025 | MAPP_US_2_RMPA | MAPP_US | RMPA | External | Summer | B1 | 10 | 200 | 0 | 101.13 | 100.61 | 8 | 0
2025 | MAPP_US_2_RMPA | MAPP_US | RMPA | External | Summer | B2 | 25 | 200 | 0 | 100.36 | 92.36 | 8 | 0
2025 | MAPP_US_2_RMPA | MAPP_US | RMPA | External | Summer | B3 | 75 | 200 | 0 | 97.36 | 85.82 | 8 | 0
2025 | MAPP_US_2_RMPA | MAPP_US | RMPA | External | Summer | B4 | 100 | 200 | 0 | 95.75 | 70.22 | 8 | 0
2025 | MAPP_US_2_RMPA | MAPP_US | RMPA | External | Summer | B5 | 200 | 200 | 0 | 73.43 | 70.22 | 8 | 0
2025 | MAPP_US_2_RMPA | MAPP_US | RMPA | External | Summer | B6 | 300 | 200 | 0 | 57.34 | 65.02 | 8 | 0
2025 | MAPP_US_2_RMPA | MAPP_US | RMPA | External | Summer | B7 | 400 | 200 | 200 | 55.18 | 64.98 | 8 | 1.8
2025 | MAPP_US_2_RMPA | MAPP_US | RMPA | External | Summer | B8 | 500 | 200 | 200 | 52.87 | 63.52 | 8 | 2.64
2025 | MAPP_US_2_RMPA | MAPP_US | RMPA | External | Summer | B9 | 800 | 200 | 0 | 46.86 | 45.86 | 8 | 0
2025 | MAPP_US_2_RMPA | MAPP_US | RMPA | External | Summer | B10 | 1262 | 200 | 0 | 38.19 | 40.21 | 8 | 0
2025 | MAPP_US_2_RMPA | MAPP_US | RMPA | External | Winter | B16 | 25 | 200 | 200 | 65.71 | 75.75 | 8 | 2.05
2025 | MAPP_US_2_RMPA | MAPP_US | RMPA | External | Winter | B17 | 100 | 200 | 0 | 61.31 | 63.64 | 8 | 0
2025 | MAPP_US_2_RMPA | MAPP_US | RMPA | External | Winter | B18 | 400 | 200 | 0 | 58.69 | 63.5 | 8 | 0
2025 | MAPP_US_2_RMPA | MAPP_US | RMPA | External | Winter | B19 | 700 | 200 | 0 | 57.61 | 63.5 | 8 | 0
2025 | MAPP_US_2_RMPA | MAPP_US | RMPA | External | Winter | B20 | 935 | 200 | 0 | 40.02 | 39.46 | 8 | 0
2025 | NE_2_RMPA | NE | RMPA | External | Shoulder | B11 | 25 | 310 | 0 | 70.66 | 60.15 | 5 | 0
2025 | NE_2_RMPA | NE | RMPA | External | Shoulder | B12 | 200 | 310 | 0 | 65.62 | 60.15 | 5 | 0
2025 | NE_2_RMPA | NE | RMPA | External | Shoulder | B13 | 600 | 310 | 0 | 63.51 | 60.15 | 5 | 0
2025 | NE_2_RMPA | NE | RMPA | External | Shoulder | B14 | 900 | 310 | 0 | 61.97 | 60.15 | 5 | 0
2025 | NE_2_RMPA | NE | RMPA | External | Shoulder | B15 | 1203 | 310 | 0 | 47.37 | 43.33 | 5 | 0
2025 | NE_2_RMPA | NE | RMPA | External | Summer | B1 | 10 | 310 | 0 | 108.13 | 100.61 | 5 | 0
2025 | NE_2_RMPA | NE | RMPA | External | Summer | B2 | 25 | 310 | 0 | 107.36 | 92.36 | 5 | 0
2025 | NE_2_RMPA | NE | RMPA | External | Summer | B3 | 75 | 310 | 0 | 104.36 | 85.82 | 5 | 0
2025 | NE_2_RMPA | NE | RMPA | External | Summer | B4 | 100 | 310 | 0 | 102.75 | 70.22 | 5 | 0
2025 | NE_2_RMPA | NE | RMPA | External | Summer | B5 | 200 | 310 | 0 | 80.43 | 70.22 | 5 | 0
2025 | NE_2_RMPA | NE | RMPA | External | Summer | B6 | 300 | 310 | 0 | 64.34 | 65.02 | 5 | 0
2025 | NE_2_RMPA | NE | RMPA | External | Summer | B7 | 400 | 310 | 0 | 62.18 | 64.98 | 5 | 0
2025 | NE_2_RMPA | NE | RMPA | External | Summer | B8 | 500 | 310 | 0 | 59.87 | 63.52 | 5 | 0
2025 | NE_2_RMPA | NE | RMPA | External | Summer | B9 | 800 | 310 | 0 | 53.86 | 45.86 | 5 | 0
2025 | NE_2_RMPA | NE | RMPA | External | Summer | B10 | 1262 | 310 | 0 | 41.78 | 40.21 | 5 | 0
2025 | NE_2_RMPA | NE | RMPA | External | Winter | B16 | 25 | 310 | 0 | 72.71 | 75.75 | 5 | 0
2025 | NE_2_RMPA | NE | RMPA | External | Winter | B17 | 100 | 310 | 0 | 67.19 | 63.64 | 5 | 0
2025 | NE_2_RMPA | NE | RMPA | External | Winter | B18 | 400 | 310 | 0 | 64.76 | 63.5 | 5 | 0
2025 | NE_2_RMPA | NE | RMPA | External | Winter | B19 | 700 | 310 | 0 | 64.61 | 63.5 | 5 | 0
2025 | NE_2_RMPA | NE | RMPA | External | Winter | B20 | 935 | 310 | 0 | 45.58 | 39.46 | 5 | 0
2025 | NWPP_Coal_2_MAPP_US | NWPP_Coal | MAPP_US | External | Shoulder | B11 | 25 | 150 | 0 | 70.15 | 63.66 | 8 | 0
2025 | NWPP_Coal_2_MAPP_US | NWPP_Coal | MAPP_US | External | Shoulder | B12 | 200 | 150 | 0 | 70.15 | 58.62 | 8 | 0
2025 | NWPP_Coal_2_MAPP_US | NWPP_Coal | MAPP_US | External | Shoulder | B13 | 600 | 150 | 0 | 70.15 | 56.51 | 8 | 0
2025 | NWPP_Coal_2_MAPP_US | NWPP_Coal | MAPP_US | External | Shoulder | B14 | 900 | 150 | 0 | 70.15 | 54.97 | 8 | 0
2025 | NWPP_Coal_2_MAPP_US | NWPP_Coal | MAPP_US | External | Shoulder | B15 | 1203 | 150 | 0 | 70.15 | 40.86 | 8 | 0
2025 | NWPP_Coal_2_MAPP_US | NWPP_Coal | MAPP_US | External | Summer | B1 | 10 | 150 | 150 | 77.79 | 101.13 | 8 | 15.34
2025 | NWPP_Coal_2_MAPP_US | NWPP_Coal | MAPP_US | External | Summer | B2 | 25 | 150 | 150 | 73.15 | 100.36 | 8 | 19.22
2025 | NWPP_Coal_2_MAPP_US | NWPP_Coal | MAPP_US | External | Summer | B3 | 75 | 150 | 150 | 73.15 | 97.36 | 8 | 16.21
2025 | NWPP_Coal_2_MAPP_US | NWPP_Coal | MAPP_US | External | Summer | B4 | 100 | 150 | 150 | 73.15 | 95.75 | 8 | 14.6
2025 | NWPP_Coal_2_MAPP_US | NWPP_Coal | MAPP_US | External | Summer | B5 | 200 | 150 | 0 | 73.15 | 73.43 | 8 | 0
2025 | NWPP_Coal_2_MAPP_US | NWPP_Coal | MAPP_US | External | Summer | B6 | 300 | 150 | 0 | 73.15 | 57.34 | 8 | 0
2025 | NWPP_Coal_2_MAPP_US | NWPP_Coal | MAPP_US | External | Summer | B7 | 400 | 150 | 0 | 73.15 | 55.18 | 8 | 0
2025 | NWPP_Coal_2_MAPP_US | NWPP_Coal | MAPP_US | External | Summer | B8 | 500 | 150 | 0 | 73.15 | 52.87 | 8 | 0
2025 | NWPP_Coal_2_MAPP_US | NWPP_Coal | MAPP_US | External | Summer | B9 | 800 | 150 | 0 | 73.15 | 46.86 | 8 | 0
2025 | NWPP_Coal_2_MAPP_US | NWPP_Coal | MAPP_US | External | Summer | B10 | 1262 | 150 | 0 | 73.15 | 38.19 | 8 | 0
2025 | NWPP_Coal_2_MAPP_US | NWPP_Coal | MAPP_US | External | Winter | B16 | 25 | 150 | 0 | 71.8 | 65.71 | 8 | 0
2025 | NWPP_Coal_2_MAPP_US | NWPP_Coal | MAPP_US | External | Winter | B17 | 100 | 150 | 0 | 71.8 | 61.31 | 8 | 0
2025 | NWPP_Coal_2_MAPP_US | NWPP_Coal | MAPP_US | External | Winter | B18 | 400 | 150 | 0 | 71.8 | 58.69 | 8 | 0
2025 | NWPP_Coal_2_MAPP_US | NWPP_Coal | MAPP_US | External | Winter | B19 | 700 | 150 | 0 | 71.8 | 57.61 | 8 | 0
2025 | NWPP_Coal_2_MAPP_US | NWPP_Coal | MAPP_US | External | Winter | B20 | 935 | 150 | 0 | 71.8 | 40.02 | 8 | 0
2025 | RMPA_2_MAPP_US | RMPA | MAPP_US | External | Shoulder | B11 | 25 | 200 | 0 | 60.15 | 63.66 | 8 | 0
2025 | RMPA_2_MAPP_US | RMPA | MAPP_US | External | Shoulder | B12 | 200 | 200 | 0 | 60.15 | 58.62 | 8 | 0
2025 | RMPA_2_MAPP_US | RMPA | MAPP_US | External | Shoulder | B13 | 600 | 200 | 0 | 60.15 | 56.51 | 8 | 0
2025 | RMPA_2_MAPP_US | RMPA | MAPP_US | External | Shoulder | B14 | 900 | 200 | 0 | 60.15 | 54.97 | 8 | 0
2025 | RMPA_2_MAPP_US | RMPA | MAPP_US | External | Shoulder | B15 | 1203 | 200 | 0 | 43.33 | 40.86 | 8 | 0
2025 | RMPA_2_MAPP_US | RMPA | MAPP_US | External | Summer | B1 | 10 | 200 | 0 | 100.61 | 101.13 | 8 | 0
2025 | RMPA_2_MAPP_US | RMPA | MAPP_US | External | Summer | B2 | 25 | 200 | 194.96 | 92.36 | 100.36 | 8 | 0
2025 | RMPA_2_MAPP_US | RMPA | MAPP_US | External | Summer | B3 | 75 | 200 | 200 | 85.82 | 97.36 | 8 | 3.55
2025 | RMPA_2_MAPP_US | RMPA | MAPP_US | External | Summer | B4 | 100 | 200 | 200 | 70.22 | 95.75 | 8 | 17.53
2025 | RMPA_2_MAPP_US | RMPA | MAPP_US | External | Summer | B5 | 200 | 200 | 0 | 70.22 | 73.43 | 8 | 0
2025 | RMPA_2_MAPP_US | RMPA | MAPP_US | External | Summer | B6 | 300 | 200 | 0 | 65.02 | 57.34 | 8 | 0
2025 | RMPA_2_MAPP_US | RMPA | MAPP_US | External | Summer | B7 | 400 | 200 | 0 | 64.98 | 55.18 | 8 | 0
2025 | RMPA_2_MAPP_US | RMPA | MAPP_US | External | Summer | B8 | 500 | 200 | 0 | 63.52 | 52.87 | 8 | 0
2025 | RMPA_2_MAPP_US | RMPA | MAPP_US | External | Summer | B9 | 800 | 200 | 0 | 45.86 | 46.86 | 8 | 0
2025 | RMPA_2_MAPP_US | RMPA | MAPP_US | External | Summer | B10 | 1262 | 200 | 0 | 40.21 | 38.19 | 8 | 0
2025 | RMPA_2_MAPP_US | RMPA | MAPP_US | External | Winter | B16 | 25 | 200 | 0 | 75.75 | 65.71 | 8 | 0
2025 | RMPA_2_MAPP_US | RMPA | MAPP_US | External | Winter | B17 | 100 | 200 | 0 | 63.64 | 61.31 | 8 | 0
2025 | RMPA_2_MAPP_US | RMPA | MAPP_US | External | Winter | B18 | 400 | 200 | 0 | 63.5 | 58.69 | 8 | 0
2025 | RMPA_2_MAPP_US | RMPA | MAPP_US | External | Winter | B19 | 700 | 200 | 0 | 63.5 | 57.61 | 8 | 0
2025 | RMPA_2_MAPP_US | RMPA | MAPP_US | External | Winter | B20 | 935 | 200 | 0 | 39.46 | 40.02 | 8 | 0
2025 | RMPA_2_NE | RMPA | NE | External | Shoulder | B11 | 25 | 310 | 310 | 60.15 | 70.66 | 8 | 2.51
2025 | RMPA_2_NE | RMPA | NE | External | Shoulder | B12 | 200 | 310 | 0 | 60.15 | 65.62 | 8 | 0
2025 | RMPA_2_NE | RMPA | NE | External | Shoulder | B13 | 600 | 310 | 0 | 60.15 | 63.51 | 8 | 0
2025 | RMPA_2_NE | RMPA | NE | External | Shoulder | B14 | 900 | 310 | 0 | 60.15 | 61.97 | 8 | 0
2025 | RMPA_2_NE | RMPA | NE | External | Shoulder | B15 | 1203 | 310 | 0 | 43.33 | 47.37 | 8 | 0
2025 | RMPA_2_NE | RMPA | NE | External | Summer | B1 | 10 | 310 | 0.02 | 100.61 | 108.13 | 8 | 0
2025 | RMPA_2_NE | RMPA | NE | External | Summer | B2 | 25 | 310 | 310 | 92.36 | 107.36 | 8 | 7
2025 | RMPA_2_NE | RMPA | NE | External | Summer | B3 | 75 | 310 | 310 | 85.82 | 104.36 | 8 | 10.55
2025 | RMPA_2_NE | RMPA | NE | External | Summer | B4 | 100 | 310 | 310 | 70.22 | 102.75 | 8 | 24.53
2025 | RMPA_2_NE | RMPA | NE | External | Summer | B5 | 200 | 310 | 310 | 70.22 | 80.43 | 8 | 2.21
2025 | RMPA_2_NE | RMPA | NE | External | Summer | B6 | 300 | 310 | 0 | 65.02 | 64.34 | 8 | 0
2025 | RMPA_2_NE | RMPA | NE | External | Summer | B7 | 400 | 310 | 0 | 64.98 | 62.18 | 8 | 0
2025 | RMPA_2_NE | RMPA | NE | External | Summer | B8 | 500 | 310 | 0 | 63.52 | 59.87 | 8 | 0
2025 | RMPA_2_NE | RMPA | NE | External | Summer | B9 | 800 | 310 | 156.32 | 45.86 | 53.86 | 8 | 0
2025 | RMPA_2_NE | RMPA | NE | External | Summer | B10 | 1262 | 310 | 0 | 40.21 | 41.78 | 8 | 0
2025 | RMPA_2_NE | RMPA | NE | External | Winter | B16 | 25 | 310 | 0 | 75.75 | 72.71 | 8 | 0
2025 | RMPA_2_NE | RMPA | NE | External | Winter | B17 | 100 | 310 | 0 | 63.64 | 67.19 | 8 | 0
2025 | RMPA_2_NE | RMPA | NE | External | Winter | B18 | 400 | 310 | 0 | 63.5 | 64.76 | 8 | 0
2025 | RMPA_2_NE | RMPA | NE | External | Winter | B19 | 700 | 310 | 0 | 63.5 | 64.61 | 8 | 0
2025 | RMPA_2_NE | RMPA | NE | External | Winter | B20 | 935 | 310 | 0 | 39.46 | 45.58 | 8 | 0
2025 | RMPA_2_SPP_N | RMPA | SPP_N | External | Shoulder | B11 | 25 | 210 | 210 | 60.15 | 77.66 | 8 | 9.51
2025 | RMPA_2_SPP_N | RMPA | SPP_N | External | Shoulder | B12 | 200 | 210 | 0 | 60.15 | 66.81 | 8 | 0
2025 | RMPA_2_SPP_N | RMPA | SPP_N | External | Shoulder | B13 | 600 | 210 | 0 | 60.15 | 66.62 | 8 | 0
2025 | RMPA_2_SPP_N | RMPA | SPP_N | External | Shoulder | B14 | 900 | 210 | 0 | 60.15 | 61.98 | 8 | 0
2025 | RMPA_2_SPP_N | RMPA | SPP_N | External | Shoulder | B15 | 1203 | 210 | 0 | 43.33 | 47.38 | 8 | 0
2025 | RMPA_2_SPP_N | RMPA | SPP_N | External | Summer | B1 | 10 | 210 | 57.55 | 100.61 | 108.61 | 8 | 0
2025 | RMPA_2_SPP_N | RMPA | SPP_N | External | Summer | B2 | 25 | 210 | 210 | 92.36 | 108.61 | 8 | 8.25
2025 | RMPA_2_SPP_N | RMPA | SPP_N | External | Summer | B3 | 75 | 210 | 210 | 85.82 | 108.61 | 8 | 14.79
2025 | RMPA_2_SPP_N | RMPA | SPP_N | External | Summer | B4 | 100 | 210 | 210 | 70.22 | 108.61 | 8 | 30.39
2025 | RMPA_2_SPP_N | RMPA | SPP_N | External | Summer | B5 | 200 | 210 | 210 | 70.22 | 87.43 | 8 | 9.21
2025 | RMPA_2_SPP_N | RMPA | SPP_N | External | Summer | B6 | 300 | 210 | 0 | 65.02 | 71.34 | 8 | 0
2025 | RMPA_2_SPP_N | RMPA | SPP_N | External | Summer | B7 | 400 | 210 | 0 | 64.98 | 67.45 | 8 | 0
2025 | RMPA_2_SPP_N | RMPA | SPP_N | External | Summer | B8 | 500 | 210 | 0 | 63.52 | 65.42 | 8 | 0
2025 | RMPA_2_SPP_N | RMPA | SPP_N | External | Summer | B9 | 800 | 210 | 210 | 45.86 | 60.86 | 8 | 7
2025 | RMPA_2_SPP_N | RMPA | SPP_N | External | Summer | B10 | 1262 | 210 | 62.36 | 40.21 | 48.21 | 8 | 0
2025 | RMPA_2_SPP_N | RMPA | SPP_N | External | Winter | B16 | 25 | 210 | 0 | 75.75 | 72.72 | 8 | 0
2025 | RMPA_2_SPP_N | RMPA | SPP_N | External | Winter | B17 | 100 | 210 | 0 | 63.64 | 67.2 | 8 | 0
2025 | RMPA_2_SPP_N | RMPA | SPP_N | External | Winter | B18 | 400 | 210 | 0 | 63.5 | 64.77 | 8 | 0
2025 | RMPA_2_SPP_N | RMPA | SPP_N | External | Winter | B19 | 700 | 210 | 0 | 63.5 | 64.62 | 8 | 0
2025 | RMPA_2_SPP_N | RMPA | SPP_N | External | Winter | B20 | 935 | 210 | 0 | 39.46 | 47.38 | 8 | 0
2025 | SPP_N_2_RMPA | SPP_N | RMPA | External | Shoulder | B11 | 25 | 210 | 0 | 77.66 | 60.15 | 5 | 0
2025 | SPP_N_2_RMPA | SPP_N | RMPA | External | Shoulder | B12 | 200 | 210 | 0 | 66.81 | 60.15 | 5 | 0
2025 | SPP_N_2_RMPA | SPP_N | RMPA | External | Shoulder | B13 | 600 | 210 | 0 | 66.62 | 60.15 | 5 | 0
2025 | SPP_N_2_RMPA | SPP_N | RMPA | External | Shoulder | B14 | 900 | 210 | 0 | 61.98 | 60.15 | 5 | 0
2025 | SPP_N_2_RMPA | SPP_N | RMPA | External | Shoulder | B15 | 1203 | 210 | 0 | 47.38 | 43.33 | 5 | 0
2025 | SPP_N_2_RMPA | SPP_N | RMPA | External | Summer | B1 | 10 | 210 | 0 | 108.61 | 100.61 | 5 | 0
2025 | SPP_N_2_RMPA | SPP_N | RMPA | External | Summer | B2 | 25 | 210 | 0 | 108.61 | 92.36 | 5 | 0
2025 | SPP_N_2_RMPA | SPP_N | RMPA | External | Summer | B3 | 75 | 210 | 0 | 108.61 | 85.82 | 5 | 0
2025 | SPP_N_2_RMPA | SPP_N | RMPA | External | Summer | B4 | 100 | 210 | 0 | 108.61 | 70.22 | 5 | 0
2025 | SPP_N_2_RMPA | SPP_N | RMPA | External | Summer | B5 | 200 | 210 | 0 | 87.43 | 70.22 | 5 | 0
2025 | SPP_N_2_RMPA | SPP_N | RMPA | External | Summer | B6 | 300 | 210 | 0 | 71.34 | 65.02 | 5 | 0
2025 | SPP_N_2_RMPA | SPP_N | RMPA | External | Summer | B7 | 400 | 210 | 0 | 67.45 | 64.98 | 5 | 0
2025 | SPP_N_2_RMPA | SPP_N | RMPA | External | Summer | B8 | 500 | 210 | 0 | 65.42 | 63.52 | 5 | 0
2025 | SPP_N_2_RMPA | SPP_N | RMPA | External | Summer | B9 | 800 | 210 | 0 | 60.86 | 45.86 | 5 | 0
2025 | SPP_N_2_RMPA | SPP_N | RMPA | External | Summer | B10 | 1262 | 210 | 0 | 48.21 | 40.21 | 5 | 0
2025 | SPP_N_2_RMPA | SPP_N | RMPA | External | Winter | B16 | 25 | 210 | 0 | 72.72 | 75.75 | 5 | 0
2025 | SPP_N_2_RMPA | SPP_N | RMPA | External | Winter | B17 | 100 | 210 | 0 | 67.2 | 63.64 | 5 | 0
2025 | SPP_N_2_RMPA | SPP_N | RMPA | External | Winter | B18 | 400 | 210 | 0 | 64.77 | 63.5 | 5 | 0
2025 | SPP_N_2_RMPA | SPP_N | RMPA | External | Winter | B19 | 700 | 210 | 0 | 64.62 | 63.5 | 5 | 0
2025 | SPP_N_2_RMPA | SPP_N | RMPA | External | Winter | B20 | 935 | 210 | 0 | 47.38 | 39.46 | 5 | 0
2025 | SPP_S_2_ERCOT | SPP_S | ERCOT | External | Shoulder | B11 | 25 | 800 | 800 | 72.4 | 98.1 | 5 | 20.7
2025 | SPP_S_2_ERCOT | SPP_S | ERCOT | External | Shoulder | B12 | 200 | 800 | 0 | 66.79 | 66.72 | 5 | 0
2025 | SPP_S_2_ERCOT | SPP_S | ERCOT | External | Shoulder | B13 | 600 | 800 | 0 | 66.64 | 66.72 | 5 | 0
2025 | SPP_S_2_ERCOT | SPP_S | ERCOT | External | Shoulder | B14 | 900 | 800 | 438.94 | 61.72 | 66.72 | 5 | 0
2025 | SPP_S_2_ERCOT | SPP_S | ERCOT | External | Shoulder | B15 | 1203 | 800 | 0 | 47.39 | 49.46 | 5 | 0
2025 | SPP_S_2_ERCOT | SPP_S | ERCOT | External | Summer | B1 | 10 | 800 | 800 | 68.47 | 96.28 | 5 | 22.81
2025 | SPP_S_2_ERCOT | SPP_S | ERCOT | External | Summer | B2 | 25 | 800 | 0 | 94.84 | 96.28 | 5 | 0
2025 | SPP_S_2_ERCOT | SPP_S | ERCOT | External | Summer | B3 | 75 | 800 | 0 | 94.84 | 96.28 | 5 | 0
2025 | SPP_S_2_ERCOT | SPP_S | ERCOT | External | Summer | B4 | 100 | 800 | 0 | 94.84 | 96.28 | 5 | 0
2025 | SPP_S_2_ERCOT | SPP_S | ERCOT | External | Summer | B5 | 200 | 800 | 800 | 87.41 | 96.28 | 5 | 3.86
2025 | SPP_S_2_ERCOT | SPP_S | ERCOT | External | Summer | B6 | 300 | 800 | 0 | 68.47 | 71.52 | 5 | 0
2025 | SPP_S_2_ERCOT | SPP_S | ERCOT | External | Summer | B7 | 400 | 800 | 0 | 67.44 | 65.5 | 5 | 0
2025 | SPP_S_2_ERCOT | SPP_S | ERCOT | External | Summer | B8 | 500 | 800 | 0 | 65.43 | 65.5 | 5 | 0
2025 | SPP_S_2_ERCOT | SPP_S | ERCOT | External | Summer | B9 | 800 | 800 | 0 | 60.87 | 65.5 | 5 | 0
2025 | SPP_S_2_ERCOT | SPP_S | ERCOT | External | Summer | B10 | 1262 | 800 | 800 | 48.22 | 59.84 | 5 | 6.62
2025 | SPP_S_2_ERCOT | SPP_S | ERCOT | External | Winter | B16 | 25 | 800 | 0 | 69.74 | 69.35 | 5 | 0
2025 | SPP_S_2_ERCOT | SPP_S | ERCOT | External | Winter | B17 | 100 | 800 | 0 | 67.19 | 69.35 | 5 | 0
2025 | SPP_S_2_ERCOT | SPP_S | ERCOT | External | Winter | B18 | 400 | 800 | 0 | 64.76 | 69.35 | 5 | 0
2025 | SPP_S_2_ERCOT | SPP_S | ERCOT | External | Winter | B19 | 700 | 800 | 717.37 | 64.35 | 69.35 | 5 | 0
2025 | SPP_S_2_ERCOT | SPP_S | ERCOT | External | Winter | B20 | 935 | 800 | 0 | 47.39 | 47.51 | 5 | 0
2030 | AZ_NM_SNV_Coal_2_SPP_S | AZ_NM_SNV_Coal | SPP_S | External | Shoulder | B11 | 25 | 400 | 0 | 76.82 | 79.2 | 8.17 | 0
2030 | AZ_NM_SNV_Coal_2_SPP_S | AZ_NM_SNV_Coal | SPP_S | External | Shoulder | B12 | 200 | 400 | 0 | 76.81 | 74.23 | 8.17 | 0
2030 | AZ_NM_SNV_Coal_2_SPP_S | AZ_NM_SNV_Coal | SPP_S | External | Shoulder | B13 | 600 | 400 | 0 | 76.81 | 72.01 | 8.17 | 0
2030 | AZ_NM_SNV_Coal_2_SPP_S | AZ_NM_SNV_Coal | SPP_S | External | Shoulder | B14 | 900 | 400 | 0 | 71.29 | 69.12 | 8.17 | 0
2030 | AZ_NM_SNV_Coal_2_SPP_S | AZ_NM_SNV_Coal | SPP_S | External | Shoulder | B15 | 1203 | 400 | 0 | 59.52 | 48.68 | 8.17 | 0
2030 | AZ_NM_SNV_Coal_2_SPP_S | AZ_NM_SNV_Coal | SPP_S | External | Summer | B1 | 10 | 400 | 0 | 125.41 | 78.71 | 8.17 | 0
2030 | AZ_NM_SNV_Coal_2_SPP_S | AZ_NM_SNV_Coal | SPP_S | External | Summer | B2 | 25 | 400 | 0 | 118.47 | 105.6 | 8.17 | 0
2030 | AZ_NM_SNV_Coal_2_SPP_S | AZ_NM_SNV_Coal | SPP_S | External | Summer | B3 | 75 | 400 | 0 | 104.98 | 105.6 | 8.17 | 0
2030 | AZ_NM_SNV_Coal_2_SPP_S | AZ_NM_SNV_Coal | SPP_S | External | Summer | B4 | 100 | 400 | 400 | 92.48 | 105.6 | 8.17 | 4.96
2030 | AZ_NM_SNV_Coal_2_SPP_S | AZ_NM_SNV_Coal | SPP_S | External | Summer | B5 | 200 | 400 | 400 | 84.81 | 96.51 | 8.17 | 3.53
2030 | AZ_NM_SNV_Coal_2_SPP_S | AZ_NM_SNV_Coal | SPP_S | External | Summer | B6 | 300 | 400 | 0 | 84.8 | 76.16 | 8.17 | 0
2030 | AZ_NM_SNV_Coal_2_SPP_S | AZ_NM_SNV_Coal | SPP_S | External | Summer | B7 | 400 | 400 | 0 | 84.79 | 75.39 | 8.17 | 0
2030 | AZ_NM_SNV_Coal_2_SPP_S | AZ_NM_SNV_Coal | SPP_S | External | Summer | B8 | 500 | 400 | 0 | 84.57 | 72.61 | 8.17 | 0
2030 | AZ_NM_SNV_Coal_2_SPP_S | AZ_NM_SNV_Coal | SPP_S | External | Summer | B9 | 800 | 400 | 0 | 79.82 | 67.81 | 8.17 | 0
2030 | AZ_NM_SNV_Coal_2_SPP_S | AZ_NM_SNV_Coal | SPP_S | External | Summer | B10 | 1262 | 400 | 0 | 74.92 | 49.47 | 8.17 | 0
2030 | AZ_NM_SNV_Coal_2_SPP_S | AZ_NM_SNV_Coal | SPP_S | External | Winter | B16 | 25 | 400 | 0 | 80.36 | 77.43 | 8.17 | 0
2030 | AZ_NM_SNV_Coal_2_SPP_S | AZ_NM_SNV_Coal | SPP_S | External | Winter | B17 | 100 | 400 | 0 | 80.35 | 75.11 | 8.17 | 0
2030 | AZ_NM_SNV_Coal_2_SPP_S | AZ_NM_SNV_Coal | SPP_S | External | Winter | B18 | 400 | 400 | 0 | 76.9 | 72.4 | 8.17 | 0
2030 | AZ_NM_SNV_Coal_2_SPP_S | AZ_NM_SNV_Coal | SPP_S | External | Winter | B19 | 700 | 400 | 0 | 76.9 | 70.62 | 8.17 | 0
2030 | AZ_NM_SNV_Coal_2_SPP_S | AZ_NM_SNV_Coal | SPP_S | External | Winter | B20 | 935 | 400 | 0 | 55.9 | 48.7 | 8.17 | 0
2030 | ERCOT_2_SPP_S | ERCOT | SPP_S | External | Shoulder | B11 | 25 | 800 | 0 | 109.09 | 79.2 | 8 | 0
2030 | ERCOT_2_SPP_S | ERCOT | SPP_S | External | Shoulder | B12 | 200 | 800 | 0 | 74.12 | 74.23 | 8 | 0
2030 | ERCOT_2_SPP_S | ERCOT | SPP_S | External | Shoulder | B13 | 600 | 800 | 0 | 74.12 | 72.01 | 8 | 0
2030 | ERCOT_2_SPP_S | ERCOT | SPP_S | External | Shoulder | B14 | 900 | 800 | 0 | 74.12 | 69.12 | 8 | 0
2030 | ERCOT_2_SPP_S | ERCOT | SPP_S | External | Shoulder | B15 | 1203 | 800 | 0 | 48.89 | 48.68 | 8 | 0
2030 | ERCOT_2_SPP_S | ERCOT | SPP_S | External | Summer | B1 | 10 | 800 | 0 | 107.14 | 78.71 | 8 | 0
2030 | ERCOT_2_SPP_S | ERCOT | SPP_S | External | Summer | B2 | 25 | 800 | 0 | 107.14 | 105.6 | 8 | 0
2030 | ERCOT_2_SPP_S | ERCOT | SPP_S | External | Summer | B3 | 75 | 800 | 0 | 107.14 | 105.6 | 8 | 0
2030 | ERCOT_2_SPP_S | ERCOT | SPP_S | External | Summer | B4 | 100 | 800 | 0 | 107.14 | 105.6 | 8 | 0
2030 | ERCOT_2_SPP_S | ERCOT | SPP_S | External | Summer | B5 | 200 | 800 | 0 | 107.14 | 96.51 | 8 | 0
2030 | ERCOT_2_SPP_S | ERCOT | SPP_S | External | Summer | B6 | 300 | 800 | 0 | 79.52 | 76.16 | 8 | 0
2030 | ERCOT_2_SPP_S | ERCOT | SPP_S | External | Summer | B7 | 400 | 800 | 0 | 72.81 | 75.39 | 8 | 0
2030 | ERCOT_2_SPP_S | ERCOT | SPP_S | External | Summer | B8 | 500 | 800 | 0 | 72.81 | 72.61 | 8 | 0
2030 | ERCOT_2_SPP_S | ERCOT | SPP_S | External | Summer | B9 | 800 | 800 | 0 | 72.81 | 67.81 | 8 | 0
2030 | ERCOT_2_SPP_S | ERCOT | SPP_S | External | Summer | B10 | 1262 | 800 | 0 | 62.57 | 49.47 | 8 | 0
2030 | ERCOT_2_SPP_S | ERCOT | SPP_S | External | Winter | B16 | 25 | 800 | 0 | 76.97 | 77.43 | 8 | 0
2030 | ERCOT_2_SPP_S | ERCOT | SPP_S | External | Winter | B17 | 100 | 800 | 0 | 76.97 | 75.11 | 8 | 0
2030 | ERCOT_2_SPP_S | ERCOT | SPP_S | External | Winter | B18 | 400 | 800 | 0 | 76.97 | 72.4 | 8 | 0
2030 | ERCOT_2_SPP_S | ERCOT | SPP_S | External | Winter | B19 | 700 | 800 | 0 | 75.62 | 70.62 | 8 | 0
2030 | ERCOT_2_SPP_S | ERCOT | SPP_S | External | Winter | B20 | 935 | 800 | 0 | 48.13 | 48.7 | 8 | 0
2030 | MAPP_US_2_RMPA | MAPP_US | RMPA | External | Shoulder | B11 | 25 | 200 | 0 | 69.26 | 70.85 | 8 | 0
2030 | MAPP_US_2_RMPA | MAPP_US | RMPA | External | Shoulder | B12 | 200 | 200 | 0 | 65.61 | 70.85 | 8 | 0
2030 | MAPP_US_2_RMPA | MAPP_US | RMPA | External | Shoulder | B13 | 600 | 200 | 0 | 63.57 | 69.23 | 8 | 0
2030 | MAPP_US_2_RMPA | MAPP_US | RMPA | External | Shoulder | B14 | 900 | 200 | 0 | 62.12 | 69.23 | 8 | 0
2030 | MAPP_US_2_RMPA | MAPP_US | RMPA | External | Shoulder | B15 | 1203 | 200 | 200 | 37.92 | 51.36 | 8 | 5.44
2030 | MAPP_US_2_RMPA | MAPP_US | RMPA | External | Summer | B1 | 10 | 200 | 0 | 112.42 | 118.43 | 8 | 0
2030 | MAPP_US_2_RMPA | MAPP_US | RMPA | External | Summer | B2 | 25 | 200 | 0 | 112.28 | 110.3 | 8 | 0
2030 | MAPP_US_2_RMPA | MAPP_US | RMPA | External | Summer | B3 | 75 | 200 | 0 | 109.46 | 108.46 | 8 | 0
2030 | MAPP_US_2_RMPA | MAPP_US | RMPA | External | Summer | B4 | 100 | 200 | 0 | 106.81 | 84.31 | 8 | 0
2030 | MAPP_US_2_RMPA | MAPP_US | RMPA | External | Summer | B5 | 200 | 200 | 0 | 82.5 | 78.92 | 8 | 0
2030 | MAPP_US_2_RMPA | MAPP_US | RMPA | External | Summer | B6 | 300 | 200 | 200 | 64.66 | 76.63 | 8 | 3.97
2030 | MAPP_US_2_RMPA | MAPP_US | RMPA | External | Summer | B7 | 400 | 200 | 200 | 62.11 | 76.62 | 8 | 6.51
2030 | MAPP_US_2_RMPA | MAPP_US | RMPA | External | Summer | B8 | 500 | 200 | 200 | 58.59 | 76.4 | 8 | 9.81
2030 | MAPP_US_2_RMPA | MAPP_US | RMPA | External | Summer | B9 | 800 | 200 | 0 | 53.79 | 59.79 | 8 | 0
2030 | MAPP_US_2_RMPA | MAPP_US | RMPA | External | Summer | B10 | 1262 | 200 | 200 | 35.46 | 44.23 | 8 | 0.77
2030 | MAPP_US_2_RMPA | MAPP_US | RMPA | External | Winter | B16 | 25 | 200 | 200 | 70.59 | 84.97 | 8 | 6.38
2030 | MAPP_US_2_RMPA | MAPP_US | RMPA | External | Winter | B17 | 100 | 200 | 200 | 68.09 | 80.11 | 8 | 4.01
2030 | MAPP_US_2_RMPA | MAPP_US | RMPA | External | Winter | B18 | 400 | 200 | 95.12 | 63.98 | 71.98 | 8 | 0
2030 | MAPP_US_2_RMPA | MAPP_US | RMPA | External | Winter | B19 | 700 | 200 | 200 | 63.62 | 71.98 | 8 | 0.36
2030 | MAPP_US_2_RMPA | MAPP_US | RMPA | External | Winter | B20 | 935 | 200 | 200 | 37.74 | 47.73 | 8 | 2
2030 | NE_2_RMPA | NE | RMPA | External | Shoulder | B11 | 25 | 310 | 0 | 76.26 | 70.85 | 5 | 0
2030 | NE_2_RMPA | NE | RMPA | External | Shoulder | B12 | 200 | 310 | 0 | 72.61 | 70.85 | 5 | 0
2030 | NE_2_RMPA | NE | RMPA | External | Shoulder | B13 | 600 | 310 | 0 | 70.57 | 69.23 | 5 | 0
2030 | NE_2_RMPA | NE | RMPA | External | Shoulder | B14 | 900 | 310 | 0 | 69.12 | 69.23 | 5 | 0
2030 | NE_2_RMPA | NE | RMPA | External | Shoulder | B15 | 1203 | 310 | 310 | 44.92 | 51.36 | 5 | 1.44
2030 | NE_2_RMPA | NE | RMPA | External | Summer | B1 | 10 | 310 | 0 | 119.42 | 118.43 | 5 | 0
2030 | NE_2_RMPA | NE | RMPA | External | Summer | B2 | 25 | 310 | 0 | 119.28 | 110.3 | 5 | 0
2030 | NE_2_RMPA | NE | RMPA | External | Summer | B3 | 75 | 310 | 0 | 116.46 | 108.46 | 5 | 0
2030 | NE_2_RMPA | NE | RMPA | External | Summer | B4 | 100 | 310 | 0 | 113.81 | 84.31 | 5 | 0
2030 | NE_2_RMPA | NE | RMPA | External | Summer | B5 | 200 | 310 | 0 | 89.5 | 78.92 | 5 | 0
2030 | NE_2_RMPA | NE | RMPA | External | Summer | B6 | 300 | 310 | 0.01 | 71.66 | 76.63 | 5 | 0
2030 | NE_2_RMPA | NE | RMPA | External | Summer | B7 | 400 | 310 | 310 | 69.11 | 76.62 | 5 | 2.51
2030 | NE_2_RMPA | NE | RMPA | External | Summer | B8 | 500 | 310 | 310 | 65.59 | 76.4 | 5 | 5.81
2030 | NE_2_RMPA | NE | RMPA | External | Summer | B9 | 800 | 310 | 0 | 57.29 | 59.79 | 5 | 0
2030 | NE_2_RMPA | NE | RMPA | External | Summer | B10 | 1262 | 310 | 134.89 | 39.23 | 44.23 | 5 | 0
2030 | NE_2_RMPA | NE | RMPA | External | Winter | B16 | 25 | 310 | 310 | 77.59 | 84.97 | 5 | 2.38
2030 | NE_2_RMPA | NE | RMPA | External | Winter | B17 | 100 | 310 | 309.89 | 75.09 | 80.11 | 5 | 0.01
2030 | NE_2_RMPA | NE | RMPA | External | Winter | B18 | 400 | 310 | 0 | 70.98 | 71.98 | 5 | 0
2030 | NE_2_RMPA | NE | RMPA | External | Winter | B19 | 700 | 310 | 0 | 70.62 | 71.98 | 5 | 0
2030 | NE_2_RMPA | NE | RMPA | External | Winter | B20 | 935 | 310 | 0 | 44.74 | 47.73 | 5 | 0
2030 | NWPP_Coal_2_MAPP_US | NWPP_Coal | MAPP_US | External | Shoulder | B11 | 25 | 150 | 0 | 77.39 | 69.26 | 8 | 0
2030 | NWPP_Coal_2_MAPP_US | NWPP_Coal | MAPP_US | External | Shoulder | B12 | 200 | 150 | 0 | 77.39 | 65.61 | 8 | 0
2030 | NWPP_Coal_2_MAPP_US | NWPP_Coal | MAPP_US | External | Shoulder | B13 | 600 | 150 | 0 | 77.39 | 63.57 | 8 | 0
2030 | NWPP_Coal_2_MAPP_US | NWPP_Coal | MAPP_US | External | Shoulder | B14 | 900 | 150 | 0 | 77.39 | 62.12 | 8 | 0
2030 | NWPP_Coal_2_MAPP_US | NWPP_Coal | MAPP_US | External | Shoulder | B15 | 1203 | 150 | 0 | 77.39 | 37.92 | 8 | 0
2030 | NWPP_Coal_2_MAPP_US | NWPP_Coal | MAPP_US | External | Summer | B1 | 10 | 150 | 150 | 86.49 | 112.42 | 8 | 17.93
2030 | NWPP_Coal_2_MAPP_US | NWPP_Coal | MAPP_US | External | Summer | B2 | 25 | 150 | 150 | 86.49 | 112.28 | 8 | 17.79
2030 | NWPP_Coal_2_MAPP_US | NWPP_Coal | MAPP_US | External | Summer | B3 | 75 | 150 | 150 | 84.79 | 109.46 | 8 | 16.68
2030 | NWPP_Coal_2_MAPP_US | NWPP_Coal | MAPP_US | External | Summer | B4 | 100 | 150 | 150 | 84.79 | 106.81 | 8 | 14.02
2030 | NWPP_Coal_2_MAPP_US | NWPP_Coal | MAPP_US | External | Summer | B5 | 200 | 150 | 0 | 84.79 | 82.5 | 8 | 0
2030 | NWPP_Coal_2_MAPP_US | NWPP_Coal | MAPP_US | External | Summer | B6 | 300 | 150 | 0 | 84.79 | 64.66 | 8 | 0
2030 | NWPP_Coal_2_MAPP_US | NWPP_Coal | MAPP_US | External | Summer | B7 | 400 | 150 | 0 | 84.79 | 62.11 | 8 | 0
2030 | NWPP_Coal_2_MAPP_US | NWPP_Coal | MAPP_US | External | Summer | B8 | 500 | 150 | 0 | 84.79 | 58.59 | 8 | 0
2030 | NWPP_Coal_2_MAPP_US | NWPP_Coal | MAPP_US | External | Summer | B9 | 800 | 150 | 0 | 84.79 | 53.79 | 8 | 0
2030 | NWPP_Coal_2_MAPP_US | NWPP_Coal | MAPP_US | External | Summer | B10 | 1262 | 150 | 0 | 84.79 | 35.46 | 8 | 0
2030 | NWPP_Coal_2_MAPP_US | NWPP_Coal | MAPP_US | External | Winter | B16 | 25 | 150 | 0 | 80.81 | 70.59 | 8 | 0
2030 | NWPP_Coal_2_MAPP_US | NWPP_Coal | MAPP_US | External | Winter | B17 | 100 | 150 | 0 | 80.81 | 68.09 | 8 | 0
2030 | NWPP_Coal_2_MAPP_US | NWPP_Coal | MAPP_US | External | Winter | B18 | 400 | 150 | 0 | 80.81 | 63.98 | 8 | 0
2030 | NWPP_Coal_2_MAPP_US | NWPP_Coal | MAPP_US | External | Winter | B19 | 700 | 150 | 0 | 80.81 | 63.62 | 8 | 0
2030 | NWPP_Coal_2_MAPP_US | NWPP_Coal | MAPP_US | External | Winter | B20 | 935 | 150 | 0 | 80.81 | 37.74 | 8 | 0
2030 | RMPA_2_MAPP_US | RMPA | MAPP_US | External | Shoulder | B11 | 25 | 200 | 0 | 70.85 | 69.26 | 8 | 0
2030 | RMPA_2_MAPP_US | RMPA | MAPP_US | External | Shoulder | B12 | 200 | 200 | 0 | 70.85 | 65.61 | 8 | 0
2030 | RMPA_2_MAPP_US | RMPA | MAPP_US | External | Shoulder | B13 | 600 | 200 | 0 | 69.23 | 63.57 | 8 | 0
2030 | RMPA_2_MAPP_US | RMPA | MAPP_US | External | Shoulder | B14 | 900 | 200 | 0 | 69.23 | 62.12 | 8 | 0
2030 | RMPA_2_MAPP_US | RMPA | MAPP_US | External | Shoulder | B15 | 1203 | 200 | 0 | 51.36 | 37.92 | 8 | 0
2030 | RMPA_2_MAPP_US | RMPA | MAPP_US | External | Summer | B1 | 10 | 200 | 0 | 118.43 | 112.42 | 8 | 0
2030 | RMPA_2_MAPP_US | RMPA | MAPP_US | External | Summer | B2 | 25 | 200 | 0 | 110.3 | 112.28 | 8 | 0
2030 | RMPA_2_MAPP_US | RMPA | MAPP_US | External | Summer | B3 | 75 | 200 | 0 | 108.46 | 109.46 | 8 | 0
2030 | RMPA_2_MAPP_US | RMPA | MAPP_US | External | Summer | B4 | 100 | 200 | 200 | 84.31 | 106.81 | 8 | 14.49
2030 | RMPA_2_MAPP_US | RMPA | MAPP_US | External | Summer | B5 | 200 | 200 | 0 | 78.92 | 82.5 | 8 | 0
2030 | RMPA_2_MAPP_US | RMPA | MAPP_US | External | Summer | B6 | 300 | 200 | 0 | 76.63 | 64.66 | 8 | 0
2030 | RMPA_2_MAPP_US | RMPA | MAPP_US | External | Summer | B7 | 400 | 200 | 0 | 76.62 | 62.11 | 8 | 0
2030 | RMPA_2_MAPP_US | RMPA | MAPP_US | External | Summer | B8 | 500 | 200 | 0 | 76.4 | 58.59 | 8 | 0
2030 | RMPA_2_MAPP_US | RMPA | MAPP_US | External | Summer | B9 | 800 | 200 | 0 | 59.79 | 53.79 | 8 | 0
2030 | RMPA_2_MAPP_US | RMPA | MAPP_US | External | Summer | B10 | 1262 | 200 | 0 | 44.23 | 35.46 | 8 | 0
2030 | RMPA_2_MAPP_US | RMPA | MAPP_US | External | Winter | B16 | 25 | 200 | 0 | 84.97 | 70.59 | 8 | 0
2030 | RMPA_2_MAPP_US | RMPA | MAPP_US | External | Winter | B17 | 100 | 200 | 0 | 80.11 | 68.09 | 8 | 0
2030 | RMPA_2_MAPP_US | RMPA | MAPP_US | External | Winter | B18 | 400 | 200 | 0 | 71.98 | 63.98 | 8 | 0
2030 | RMPA_2_MAPP_US | RMPA | MAPP_US | External | Winter | B19 | 700 | 200 | 0 | 71.98 | 63.62 | 8 | 0
2030 | RMPA_2_MAPP_US | RMPA | MAPP_US | External | Winter | B20 | 935 | 200 | 0 | 47.73 | 37.74 | 8 | 0
2030 | RMPA_2_NE | RMPA | NE | External | Shoulder | B11 | 25 | 310 | 0 | 70.85 | 76.26 | 8 | 0
2030 | RMPA_2_NE | RMPA | NE | External | Shoulder | B12 | 200 | 310 | 0 | 70.85 | 72.61 | 8 | 0
2030 | RMPA_2_NE | RMPA | NE | External | Shoulder | B13 | 600 | 310 | 0 | 69.23 | 70.57 | 8 | 0
2030 | RMPA_2_NE | RMPA | NE | External | Shoulder | B14 | 900 | 310 | 0 | 69.23 | 69.12 | 8 | 0
2030 | RMPA_2_NE | RMPA | NE | External | Shoulder | B15 | 1203 | 310 | 0 | 51.36 | 44.92 | 8 | 0
2030 | RMPA_2_NE | RMPA | NE | External | Summer | B1 | 10 | 310 | 0 | 118.43 | 119.42 | 8 | 0
2030 | RMPA_2_NE | RMPA | NE | External | Summer | B2 | 25 | 310 | 309.99 | 110.3 | 119.28 | 8 | 0.97
2030 | RMPA_2_NE | RMPA | NE | External | Summer | B3 | 75 | 310 | 304.97 | 108.46 | 116.46 | 8 | 0
2030 | RMPA_2_NE | RMPA | NE | External | Summer | B4 | 100 | 310 | 310 | 84.31 | 113.81 | 8 | 21.49
2030 | RMPA_2_NE | RMPA | NE | External | Summer | B5 | 200 | 310 | 310 | 78.92 | 89.5 | 8 | 2.58
2030 | RMPA_2_NE | RMPA | NE | External | Summer | B6 | 300 | 310 | 0 | 76.63 | 71.66 | 8 | 0
2030 | RMPA_2_NE | RMPA | NE | External | Summer | B7 | 400 | 310 | 0 | 76.62 | 69.11 | 8 | 0
2030 | RMPA_2_NE | RMPA | NE | External | Summer | B8 | 500 | 310 | 0 | 76.4 | 65.59 | 8 | 0
2030 | RMPA_2_NE | RMPA | NE | External | Summer | B9 | 800 | 310 | 0 | 59.79 | 57.29 | 8 | 0
2030 | RMPA_2_NE | RMPA | NE | External | Summer | B10 | 1262 | 310 | 0 | 44.23 | 39.23 | 8 | 0
2030 | RMPA_2_NE | RMPA | NE | External | Winter | B16 | 25 | 310 | 0 | 84.97 | 77.59 | 8 | 0
2030 | RMPA_2_NE | RMPA | NE | External | Winter | B17 | 100 | 310 | 0 | 80.11 | 75.09 | 8 | 0
2030 | RMPA_2_NE | RMPA | NE | External | Winter | B18 | 400 | 310 | 0 | 71.98 | 70.98 | 8 | 0
2030 | RMPA_2_NE | RMPA | NE | External | Winter | B19 | 700 | 310 | 0 | 71.98 | 70.62 | 8 | 0
2030 | RMPA_2_NE | RMPA | NE | External | Winter | B20 | 935 | 310 | 0 | 47.73 | 44.74 | 8 | 0
2030 | RMPA_2_SPP_N | RMPA | SPP_N | External | Shoulder | B11 | 25 | 210 | 210 | 70.85 | 83.26 | 8 | 4.41
2030 | RMPA_2_SPP_N | RMPA | SPP_N | External | Shoulder | B12 | 200 | 210 | 0 | 70.85 | 74.22 | 8 | 0
2030 | RMPA_2_SPP_N | RMPA | SPP_N | External | Shoulder | B13 | 600 | 210 | 0 | 69.23 | 72 | 8 | 0
2030 | RMPA_2_SPP_N | RMPA | SPP_N | External | Shoulder | B14 | 900 | 210 | 0 | 69.23 | 69.13 | 8 | 0
2030 | RMPA_2_SPP_N | RMPA | SPP_N | External | Shoulder | B15 | 1203 | 210 | 0 | 51.36 | 48.67 | 8 | 0
2030 | RMPA_2_SPP_N | RMPA | SPP_N | External | Summer | B1 | 10 | 210 | 0 | 118.43 | 121.16 | 8 | 0
2030 | RMPA_2_SPP_N | RMPA | SPP_N | External | Summer | B2 | 25 | 210 | 210 | 110.3 | 121.16 | 8 | 2.86
2030 | RMPA_2_SPP_N | RMPA | SPP_N | External | Summer | B3 | 75 | 210 | 210 | 108.46 | 121.16 | 8 | 4.7
2030 | RMPA_2_SPP_N | RMPA | SPP_N | External | Summer | B4 | 100 | 210 | 210 | 84.31 | 120.81 | 8 | 28.49
2030 | RMPA_2_SPP_N | RMPA | SPP_N | External | Summer | B5 | 200 | 210 | 210 | 78.92 | 96.5 | 8 | 9.58
2030 | RMPA_2_SPP_N | RMPA | SPP_N | External | Summer | B6 | 300 | 210 | 0 | 76.63 | 76.17 | 8 | 0
2030 | RMPA_2_SPP_N | RMPA | SPP_N | External | Summer | B7 | 400 | 210 | 0 | 76.62 | 75.4 | 8 | 0
2030 | RMPA_2_SPP_N | RMPA | SPP_N | External | Summer | B8 | 500 | 210 | 0 | 76.4 | 72.59 | 8 | 0
2030 | RMPA_2_SPP_N | RMPA | SPP_N | External | Summer | B9 | 800 | 210 | 126.07 | 59.79 | 67.79 | 8 | 0
2030 | RMPA_2_SPP_N | RMPA | SPP_N | External | Summer | B10 | 1262 | 210 | 0 | 44.23 | 49.46 | 8 | 0
2030 | RMPA_2_SPP_N | RMPA | SPP_N | External | Winter | B16 | 25 | 210 | 0 | 84.97 | 79.97 | 8 | 0
2030 | RMPA_2_SPP_N | RMPA | SPP_N | External | Winter | B17 | 100 | 210 | 0 | 80.11 | 75.11 | 8 | 0
2030 | RMPA_2_SPP_N | RMPA | SPP_N | External | Winter | B18 | 400 | 210 | 0 | 71.98 | 72.42 | 8 | 0
2030 | RMPA_2_SPP_N | RMPA | SPP_N | External | Winter | B19 | 700 | 210 | 0 | 71.98 | 70.63 | 8 | 0
2030 | RMPA_2_SPP_N | RMPA | SPP_N | External | Winter | B20 | 935 | 210 | 0 | 47.73 | 48.69 | 8 | 0
2030 | SPP_N_2_RMPA | SPP_N | RMPA | External | Shoulder | B11 | 25 | 210 | 0 | 83.26 | 70.85 | 5 | 0
2030 | SPP_N_2_RMPA | SPP_N | RMPA | External | Shoulder | B12 | 200 | 210 | 0 | 74.22 | 70.85 | 5 | 0
2030 | SPP_N_2_RMPA | SPP_N | RMPA | External | Shoulder | B13 | 600 | 210 | 0 | 72 | 69.23 | 5 | 0
2030 | SPP_N_2_RMPA | SPP_N | RMPA | External | Shoulder | B14 | 900 | 210 | 0 | 69.13 | 69.23 | 5 | 0
2030 | SPP_N_2_RMPA | SPP_N | RMPA | External | Shoulder | B15 | 1203 | 210 | 0 | 48.67 | 51.36 | 5 | 0
2030 | SPP_N_2_RMPA | SPP_N | RMPA | External | Summer | B1 | 10 | 210 | 0 | 121.16 | 118.43 | 5 | 0
2030 | SPP_N_2_RMPA | SPP_N | RMPA | External | Summer | B2 | 25 | 210 | 0 | 121.16 | 110.3 | 5 | 0
2030 | SPP_N_2_RMPA | SPP_N | RMPA | External | Summer | B3 | 75 | 210 | 0 | 121.16 | 108.46 | 5 | 0
2030 | SPP_N_2_RMPA | SPP_N | RMPA | External | Summer | B4 | 100 | 210 | 0 | 120.81 | 84.31 | 5 | 0
2030 | SPP_N_2_RMPA | SPP_N | RMPA | External | Summer | B5 | 200 | 210 | 0 | 96.5 | 78.92 | 5 | 0
2030 | SPP_N_2_RMPA | SPP_N | RMPA | External | Summer | B6 | 300 | 210 | 0 | 76.17 | 76.63 | 5 | 0
2030 | SPP_N_2_RMPA | SPP_N | RMPA | External | Summer | B7 | 400 | 210 | 0 | 75.4 | 76.62 | 5 | 0
2030 | SPP_N_2_RMPA | SPP_N | RMPA | External | Summer | B8 | 500 | 210 | 0 | 72.59 | 76.4 | 5 | 0
2030 | SPP_N_2_RMPA | SPP_N | RMPA | External | Summer | B9 | 800 | 210 | 0 | 67.79 | 59.79 | 5 | 0
2030 | SPP_N_2_RMPA | SPP_N | RMPA | External | Summer | B10 | 1262 | 210 | 0 | 49.46 | 44.23 | 5 | 0
2030 | SPP_N_2_RMPA | SPP_N | RMPA | External | Winter | B16 | 25 | 210 | 51.45 | 79.97 | 84.97 | 5 | 0
2030 | SPP_N_2_RMPA | SPP_N | RMPA | External | Winter | B17 | 100 | 210 | 3.72 | 75.11 | 80.11 | 5 | 0
2030 | SPP_N_2_RMPA | SPP_N | RMPA | External | Winter | B18 | 400 | 210 | 0 | 72.42 | 71.98 | 5 | 0
2030 | SPP_N_2_RMPA | SPP_N | RMPA | External | Winter | B19 | 700 | 210 | 0 | 70.63 | 71.98 | 5 | 0
2030 | SPP_N_2_RMPA | SPP_N | RMPA | External | Winter | B20 | 935 | 210 | 0 | 48.69 | 47.73 | 5 | 0
2030 | SPP_S_2_ERCOT | SPP_S | ERCOT | External | Shoulder | B11 | 25 | 800 | 800 | 79.2 | 109.09 | 5 | 24.89
2030 | SPP_S_2_ERCOT | SPP_S | ERCOT | External | Shoulder | B12 | 200 | 800 | 0 | 74.23 | 74.12 | 5 | 0
2030 | SPP_S_2_ERCOT | SPP_S | ERCOT | External | Shoulder | B13 | 600 | 800 | 0 | 72.01 | 74.12 | 5 | 0
2030 | SPP_S_2_ERCOT | SPP_S | ERCOT | External | Shoulder | B14 | 900 | 800 | 671.59 | 69.12 | 74.12 | 5 | 0
2030 | SPP_S_2_ERCOT | SPP_S | ERCOT | External | Shoulder | B15 | 1203 | 800 | 0 | 48.68 | 48.89 | 5 | 0
2030 | SPP_S_2_ERCOT | SPP_S | ERCOT | External | Summer | B1 | 10 | 800 | 800 | 78.71 | 107.14 | 5 | 23.43
2030 | SPP_S_2_ERCOT | SPP_S | ERCOT | External | Summer | B2 | 25 | 800 | 0 | 105.6 | 107.14 | 5 | 0
2030 | SPP_S_2_ERCOT | SPP_S | ERCOT | External | Summer | B3 | 75 | 800 | 0 | 105.6 | 107.14 | 5 | 0
2030 | SPP_S_2_ERCOT | SPP_S | ERCOT | External | Summer | B4 | 100 | 800 | 0 | 105.6 | 107.14 | 5 | 0
2030 | SPP_S_2_ERCOT | SPP_S | ERCOT | External | Summer | B5 | 200 | 800 | 800 | 96.51 | 107.14 | 5 | 5.63
2030 | SPP_S_2_ERCOT | SPP_S | ERCOT | External | Summer | B6 | 300 | 800 | 0 | 76.16 | 79.52 | 5 | 0
2030 | SPP_S_2_ERCOT | SPP_S | ERCOT | External | Summer | B7 | 400 | 800 | 0 | 75.39 | 72.81 | 5 | 0
2030 | SPP_S_2_ERCOT | SPP_S | ERCOT | External | Summer | B8 | 500 | 800 | 0 | 72.61 | 72.81 | 5 | 0
2030 | SPP_S_2_ERCOT | SPP_S | ERCOT | External | Summer | B9 | 800 | 800 | 199.54 | 67.81 | 72.81 | 5 | 0
2030 | SPP_S_2_ERCOT | SPP_S | ERCOT | External | Summer | B10 | 1262 | 800 | 800 | 49.47 | 62.57 | 5 | 8.1
2030 | SPP_S_2_ERCOT | SPP_S | ERCOT | External | Winter | B16 | 25 | 800 | 0 | 77.43 | 76.97 | 5 | 0
2030 | SPP_S_2_ERCOT | SPP_S | ERCOT | External | Winter | B17 | 100 | 800 | 0 | 75.11 | 76.97 | 5 | 0
2030 | SPP_S_2_ERCOT | SPP_S | ERCOT | External | Winter | B18 | 400 | 800 | 0 | 72.4 | 76.97 | 5 | 0
2030 | SPP_S_2_ERCOT | SPP_S | ERCOT | External | Winter | B19 | 700 | 800 | 710.29 | 70.62 | 75.62 | 5 | 0
2030 | SPP_S_2_ERCOT | SPP_S | ERCOT | External | Winter | B20 | 935 | 800 | 0 | 48.7 | 48.13 | 5 | 0
2035 | AZ_NM_SNV_Coal_2_SPP_S | AZ_NM_SNV_Coal | SPP_S | External | Shoulder | B11 | 25 | 400 | 0 | 83.89 | 85.47 | 8.17 | 0
2035 | AZ_NM_SNV_Coal_2_SPP_S | AZ_NM_SNV_Coal | SPP_S | External | Shoulder | B12 | 200 | 400 | 0 | 83.89 | 81.47 | 8.17 | 0
2035 | AZ_NM_SNV_Coal_2_SPP_S | AZ_NM_SNV_Coal | SPP_S | External | Shoulder | B13 | 600 | 400 | 0 | 72.76 | 76.7 | 8.17 | 0
2035 | AZ_NM_SNV_Coal_2_SPP_S | AZ_NM_SNV_Coal | SPP_S | External | Shoulder | B14 | 900 | 400 | 0 | 71.16 | 67.15 | 8.17 | 0
2035 | AZ_NM_SNV_Coal_2_SPP_S | AZ_NM_SNV_Coal | SPP_S | External | Shoulder | B15 | 1203 | 400 | 0 | 50.75 | 50.35 | 8.17 | 0
2035 | AZ_NM_SNV_Coal_2_SPP_S | AZ_NM_SNV_Coal | SPP_S | External | Summer | B1 | 10 | 400 | 0 | 142.31 | 87.42 | 8.17 | 0
2035 | AZ_NM_SNV_Coal_2_SPP_S | AZ_NM_SNV_Coal | SPP_S | External | Summer | B2 | 25 | 400 | 0 | 134.42 | 116.01 | 8.17 | 0
2035 | AZ_NM_SNV_Coal_2_SPP_S | AZ_NM_SNV_Coal | SPP_S | External | Summer | B3 | 75 | 400 | 0 | 118.59 | 117 | 8.17 | 0
2035 | AZ_NM_SNV_Coal_2_SPP_S | AZ_NM_SNV_Coal | SPP_S | External | Summer | B4 | 100 | 400 | 400 | 105.14 | 116.01 | 8.17 | 2.71
2035 | AZ_NM_SNV_Coal_2_SPP_S | AZ_NM_SNV_Coal | SPP_S | External | Summer | B5 | 200 | 400 | 0 | 96.44 | 104.47 | 8.17 | 0
2035 | AZ_NM_SNV_Coal_2_SPP_S | AZ_NM_SNV_Coal | SPP_S | External | Summer | B6 | 300 | 400 | 0 | 96.21 | 83.6 | 8.17 | 0
2035 | AZ_NM_SNV_Coal_2_SPP_S | AZ_NM_SNV_Coal | SPP_S | External | Summer | B7 | 400 | 400 | 0 | 89.01 | 81.83 | 8.17 | 0
2035 | AZ_NM_SNV_Coal_2_SPP_S | AZ_NM_SNV_Coal | SPP_S | External | Summer | B8 | 500 | 400 | 0 | 89 | 79.69 | 8.17 | 0
2035 | AZ_NM_SNV_Coal_2_SPP_S | AZ_NM_SNV_Coal | SPP_S | External | Summer | B9 | 800 | 400 | 0 | 86.41 | 69.81 | 8.17 | 0
2035 | AZ_NM_SNV_Coal_2_SPP_S | AZ_NM_SNV_Coal | SPP_S | External | Summer | B10 | 1262 | 400 | 0 | 81.83 | 51.28 | 8.17 | 0
2035 | AZ_NM_SNV_Coal_2_SPP_S | AZ_NM_SNV_Coal | SPP_S | External | Winter | B16 | 25 | 400 | 0 | 87.99 | 85.07 | 8.17 | 0
2035 | AZ_NM_SNV_Coal_2_SPP_S | AZ_NM_SNV_Coal | SPP_S | External | Winter | B17 | 100 | 400 | 0 | 84.62 | 79.54 | 8.17 | 0
2035 | AZ_NM_SNV_Coal_2_SPP_S | AZ_NM_SNV_Coal | SPP_S | External | Winter | B18 | 400 | 400 | 0 | 72.91 | 79.54 | 8.17 | 0
2035 | AZ_NM_SNV_Coal_2_SPP_S | AZ_NM_SNV_Coal | SPP_S | External | Winter | B19 | 700 | 400 | 0 | 72.91 | 68.33 | 8.17 | 0
2035 | AZ_NM_SNV_Coal_2_SPP_S | AZ_NM_SNV_Coal | SPP_S | External | Winter | B20 | 935 | 400 | 0 | 50.86 | 50.35 | 8.17 | 0
2035 | ERCOT_2_SPP_S | ERCOT | SPP_S | External | Shoulder | B11 | 25 | 800 | 0 | 90.47 | 85.47 | 8 | 0
2035 | ERCOT_2_SPP_S | ERCOT | SPP_S | External | Shoulder | B12 | 200 | 800 | 0 | 81.4 | 81.47 | 8 | 0
2035 | ERCOT_2_SPP_S | ERCOT | SPP_S | External | Shoulder | B13 | 600 | 800 | 0 | 81.4 | 76.7 | 8 | 0
2035 | ERCOT_2_SPP_S | ERCOT | SPP_S | External | Shoulder | B14 | 900 | 800 | 0 | 78.4 | 67.15 | 8 | 0
2035 | ERCOT_2_SPP_S | ERCOT | SPP_S | External | Shoulder | B15 | 1203 | 800 | 0 | 50.36 | 50.35 | 8 | 0
2035 | ERCOT_2_SPP_S | ERCOT | SPP_S | External | Summer | B1 | 10 | 800 | 0 | 117.7 | 87.42 | 8 | 0
2035 | ERCOT_2_SPP_S | ERCOT | SPP_S | External | Summer | B2 | 25 | 800 | 0 | 117.7 | 116.01 | 8 | 0
2035 | ERCOT_2_SPP_S | ERCOT | SPP_S | External | Summer | B3 | 75 | 800 | 0 | 117.7 | 117 | 8 | 0
2035 | ERCOT_2_SPP_S | ERCOT | SPP_S | External | Summer | B4 | 100 | 800 | 0 | 117.7 | 116.01 | 8 | 0
2035 | ERCOT_2_SPP_S | ERCOT | SPP_S | External | Summer | B5 | 200 | 800 | 0 | 117.7 | 104.47 | 8 | 0
2035 | ERCOT_2_SPP_S | ERCOT | SPP_S | External | Summer | B6 | 300 | 800 | 0 | 87.29 | 83.6 | 8 | 0
2035 | ERCOT_2_SPP_S | ERCOT | SPP_S | External | Summer | B7 | 400 | 800 | 0 | 79.9 | 81.83 | 8 | 0
2035 | ERCOT_2_SPP_S | ERCOT | SPP_S | External | Summer | B8 | 500 | 800 | 0 | 79.9 | 79.69 | 8 | 0
2035 | ERCOT_2_SPP_S | ERCOT | SPP_S | External | Summer | B9 | 800 | 800 | 0 | 79.9 | 69.81 | 8 | 0
2035 | ERCOT_2_SPP_S | ERCOT | SPP_S | External | Summer | B10 | 1262 | 800 | 0 | 52.95 | 51.28 | 8 | 0
2035 | ERCOT_2_SPP_S | ERCOT | SPP_S | External | Winter | B16 | 25 | 800 | 0 | 84.54 | 85.07 | 8 | 0
2035 | ERCOT_2_SPP_S | ERCOT | SPP_S | External | Winter | B17 | 100 | 800 | 0 | 84.54 | 79.54 | 8 | 0
2035 | ERCOT_2_SPP_S | ERCOT | SPP_S | External | Winter | B18 | 400 | 800 | 0 | 84.54 | 79.54 | 8 | 0
2035 | ERCOT_2_SPP_S | ERCOT | SPP_S | External | Winter | B19 | 700 | 800 | 0 | 78.46 | 68.33 | 8 | 0
2035 | ERCOT_2_SPP_S | ERCOT | SPP_S | External | Winter | B20 | 935 | 800 | 0 | 50.43 | 50.35 | 8 | 0
2035 | MAPP_US_2_RMPA | MAPP_US | RMPA | External | Shoulder | B11 | 25 | 200 | 0 | 77.51 | 76.51 | 8 | 0
2035 | MAPP_US_2_RMPA | MAPP_US | RMPA | External | Shoulder | B12 | 200 | 200 | 0 | 69.53 | 75.73 | 8 | 0
2035 | MAPP_US_2_RMPA | MAPP_US | RMPA | External | Shoulder | B13 | 600 | 200 | 0 | 66.68 | 71.38 | 8 | 0
2035 | MAPP_US_2_RMPA | MAPP_US | RMPA | External | Shoulder | B14 | 900 | 200 | 200 | 60.13 | 71.38 | 8 | 3.26
2035 | MAPP_US_2_RMPA | MAPP_US | RMPA | External | Shoulder | B15 | 1203 | 200 | 200 | 43.32 | 51.76 | 8 | 0.43
2035 | MAPP_US_2_RMPA | MAPP_US | RMPA | External | Summer | B1 | 10 | 200 | 0 | 125.55 | 129.29 | 8 | 0
2035 | MAPP_US_2_RMPA | MAPP_US | RMPA | External | Summer | B2 | 25 | 200 | 0 | 125.55 | 126.25 | 8 | 0
2035 | MAPP_US_2_RMPA | MAPP_US | RMPA | External | Summer | B3 | 75 | 200 | 0 | 120.61 | 119.61 | 8 | 0
2035 | MAPP_US_2_RMPA | MAPP_US | RMPA | External | Summer | B4 | 100 | 200 | 0 | 115.33 | 97.15 | 8 | 0
2035 | MAPP_US_2_RMPA | MAPP_US | RMPA | External | Summer | B5 | 200 | 200 | 0 | 94.47 | 86.47 | 8 | 0
2035 | MAPP_US_2_RMPA | MAPP_US | RMPA | External | Summer | B6 | 300 | 200 | 200 | 76.57 | 86.47 | 8 | 1.89
2035 | MAPP_US_2_RMPA | MAPP_US | RMPA | External | Summer | B7 | 400 | 200 | 200 | 68.82 | 80.82 | 8 | 4
2035 | MAPP_US_2_RMPA | MAPP_US | RMPA | External | Summer | B8 | 500 | 200 | 200 | 61.05 | 73.98 | 8 | 4.94
2035 | MAPP_US_2_RMPA | MAPP_US | RMPA | External | Summer | B9 | 800 | 200 | 200 | 41.71 | 53.71 | 8 | 4
2035 | MAPP_US_2_RMPA | MAPP_US | RMPA | External | Summer | B10 | 1262 | 200 | 124.09 | 35.67 | 43.67 | 8 | 0
2035 | MAPP_US_2_RMPA | MAPP_US | RMPA | External | Winter | B16 | 25 | 200 | 200 | 78.05 | 93.27 | 8 | 7.21
2035 | MAPP_US_2_RMPA | MAPP_US | RMPA | External | Winter | B17 | 100 | 200 | 200 | 72.52 | 92.79 | 8 | 12.27
2035 | MAPP_US_2_RMPA | MAPP_US | RMPA | External | Winter | B18 | 400 | 200 | 0 | 69.54 | 76.47 | 8 | 0
2035 | MAPP_US_2_RMPA | MAPP_US | RMPA | External | Winter | B19 | 700 | 200 | 200 | 61.31 | 76.47 | 8 | 7.16
2035 | MAPP_US_2_RMPA | MAPP_US | RMPA | External | Winter | B20 | 935 | 200 | 0 | 42.39 | 44.69 | 8 | 0
2035 | NE_2_RMPA | NE | RMPA | External | Shoulder | B11 | 25 | 310 | 0 | 84.51 | 76.51 | 5 | 0
2035 | NE_2_RMPA | NE | RMPA | External | Shoulder | B12 | 200 | 310 | 0 | 76.53 | 75.73 | 5 | 0
2035 | NE_2_RMPA | NE | RMPA | External | Shoulder | B13 | 600 | 310 | 0 | 73.68 | 71.38 | 5 | 0
2035 | NE_2_RMPA | NE | RMPA | External | Shoulder | B14 | 900 | 310 | 0 | 67.13 | 71.38 | 5 | 0
2035 | NE_2_RMPA | NE | RMPA | External | Shoulder | B15 | 1203 | 310 | 0 | 50.32 | 51.76 | 5 | 0
2035 | NE_2_RMPA | NE | RMPA | External | Summer | B1 | 10 | 310 | 0 | 132.55 | 129.29 | 5 | 0
2035 | NE_2_RMPA | NE | RMPA | External | Summer | B2 | 25 | 310 | 0 | 132.55 | 126.25 | 5 | 0
2035 | NE_2_RMPA | NE | RMPA | External | Summer | B3 | 75 | 310 | 0 | 127.61 | 119.61 | 5 | 0
2035 | NE_2_RMPA | NE | RMPA | External | Summer | B4 | 100 | 310 | 0 | 122.33 | 97.15 | 5 | 0
2035 | NE_2_RMPA | NE | RMPA | External | Summer | B5 | 200 | 310 | 0 | 101.47 | 86.47 | 5 | 0
2035 | NE_2_RMPA | NE | RMPA | External | Summer | B6 | 300 | 310 | 0 | 83.57 | 86.47 | 5 | 0
2035 | NE_2_RMPA | NE | RMPA | External | Summer | B7 | 400 | 310 | 262.01 | 75.82 | 80.82 | 5 | 0
2035 | NE_2_RMPA | NE | RMPA | External | Summer | B8 | 500 | 310 | 310 | 68.05 | 73.98 | 5 | 0.94
2035 | NE_2_RMPA | NE | RMPA | External | Summer | B9 | 800 | 310 | 87.06 | 48.71 | 53.71 | 5 | 0
2035 | NE_2_RMPA | NE | RMPA | External | Summer | B10 | 1262 | 310 | 0 | 42.67 | 43.67 | 5 | 0
2035 | NE_2_RMPA | NE | RMPA | External | Winter | B16 | 25 | 310 | 310 | 85.05 | 93.27 | 5 | 3.21
2035 | NE_2_RMPA | NE | RMPA | External | Winter | B17 | 100 | 310 | 310 | 79.52 | 92.79 | 5 | 8.27
2035 | NE_2_RMPA | NE | RMPA | External | Winter | B18 | 400 | 310 | 0 | 76.54 | 76.47 | 5 | 0
2035 | NE_2_RMPA | NE | RMPA | External | Winter | B19 | 700 | 310 | 310 | 68.31 | 76.47 | 5 | 3.16
2035 | NE_2_RMPA | NE | RMPA | External | Winter | B20 | 935 | 310 | 0 | 49.39 | 44.69 | 5 | 0
2035 | NWPP_Coal_2_MAPP_US | NWPP_Coal | MAPP_US | External | Shoulder | B11 | 25 | 150 | 0 | 84.67 | 77.51 | 8 | 0
2035 | NWPP_Coal_2_MAPP_US | NWPP_Coal | MAPP_US | External | Shoulder | B12 | 200 | 150 | 0 | 84.67 | 69.53 | 8 | 0
2035 | NWPP_Coal_2_MAPP_US | NWPP_Coal | MAPP_US | External | Shoulder | B13 | 600 | 150 | 0 | 84.67 | 66.68 | 8 | 0
2035 | NWPP_Coal_2_MAPP_US | NWPP_Coal | MAPP_US | External | Shoulder | B14 | 900 | 150 | 0 | 84.67 | 60.13 | 8 | 0
2035 | NWPP_Coal_2_MAPP_US | NWPP_Coal | MAPP_US | External | Shoulder | B15 | 1203 | 150 | 0 | 84.67 | 43.32 | 8 | 0
2035 | NWPP_Coal_2_MAPP_US | NWPP_Coal | MAPP_US | External | Summer | B1 | 10 | 150 | 150 | 88.98 | 125.55 | 8 | 28.56
2035 | NWPP_Coal_2_MAPP_US | NWPP_Coal | MAPP_US | External | Summer | B2 | 25 | 150 | 150 | 88.98 | 125.55 | 8 | 28.56
2035 | NWPP_Coal_2_MAPP_US | NWPP_Coal | MAPP_US | External | Summer | B3 | 75 | 150 | 150 | 88.98 | 120.61 | 8 | 23.62
2035 | NWPP_Coal_2_MAPP_US | NWPP_Coal | MAPP_US | External | Summer | B4 | 100 | 150 | 150 | 88.98 | 115.33 | 8 | 18.35
2035 | NWPP_Coal_2_MAPP_US | NWPP_Coal | MAPP_US | External | Summer | B5 | 200 | 150 | 0 | 88.98 | 94.47 | 8 | 0
2035 | NWPP_Coal_2_MAPP_US | NWPP_Coal | MAPP_US | External | Summer | B6 | 300 | 150 | 0 | 88.98 | 76.57 | 8 | 0
2035 | NWPP_Coal_2_MAPP_US | NWPP_Coal | MAPP_US | External | Summer | B7 | 400 | 150 | 0 | 88.98 | 68.82 | 8 | 0
2035 | NWPP_Coal_2_MAPP_US | NWPP_Coal | MAPP_US | External | Summer | B8 | 500 | 150 | 0 | 88.98 | 61.05 | 8 | 0
2035 | NWPP_Coal_2_MAPP_US | NWPP_Coal | MAPP_US | External | Summer | B9 | 800 | 150 | 0 | 88.98 | 41.71 | 8 | 0
2035 | NWPP_Coal_2_MAPP_US | NWPP_Coal | MAPP_US | External | Summer | B10 | 1262 | 150 | 0 | 88.98 | 35.67 | 8 | 0
2035 | NWPP_Coal_2_MAPP_US | NWPP_Coal | MAPP_US | External | Winter | B16 | 25 | 150 | 0 | 87.99 | 78.05 | 8 | 0
2035 | NWPP_Coal_2_MAPP_US | NWPP_Coal | MAPP_US | External | Winter | B17 | 100 | 150 | 0 | 84.63 | 72.52 | 8 | 0
2035 | NWPP_Coal_2_MAPP_US | NWPP_Coal | MAPP_US | External | Winter | B18 | 400 | 150 | 0 | 84.63 | 69.54 | 8 | 0
2035 | NWPP_Coal_2_MAPP_US | NWPP_Coal | MAPP_US | External | Winter | B19 | 700 | 150 | 0 | 84.63 | 61.31 | 8 | 0
2035 | NWPP_Coal_2_MAPP_US | NWPP_Coal | MAPP_US | External | Winter | B20 | 935 | 150 | 0 | 84.63 | 42.39 | 8 | 0
2035 | RMPA_2_MAPP_US | RMPA | MAPP_US | External | Shoulder | B11 | 25 | 200 | 0 | 76.51 | 77.51 | 8 | 0
2035 | RMPA_2_MAPP_US | RMPA | MAPP_US | External | Shoulder | B12 | 200 | 200 | 0 | 75.73 | 69.53 | 8 | 0
2035 | RMPA_2_MAPP_US | RMPA | MAPP_US | External | Shoulder | B13 | 600 | 200 | 0 | 71.38 | 66.68 | 8 | 0
2035 | RMPA_2_MAPP_US | RMPA | MAPP_US | External | Shoulder | B14 | 900 | 200 | 0 | 71.38 | 60.13 | 8 | 0
2035 | RMPA_2_MAPP_US | RMPA | MAPP_US | External | Shoulder | B15 | 1203 | 200 | 0 | 51.76 | 43.32 | 8 | 0
2035 | RMPA_2_MAPP_US | RMPA | MAPP_US | External | Summer | B1 | 10 | 200 | 0 | 129.29 | 125.55 | 8 | 0
2035 | RMPA_2_MAPP_US | RMPA | MAPP_US | External | Summer | B2 | 25 | 200 | 0 | 126.25 | 125.55 | 8 | 0
2035 | RMPA_2_MAPP_US | RMPA | MAPP_US | External | Summer | B3 | 75 | 200 | 0 | 119.61 | 120.61 | 8 | 0
2035 | RMPA_2_MAPP_US | RMPA | MAPP_US | External | Summer | B4 | 100 | 200 | 200 | 97.15 | 115.33 | 8 | 10.18
2035 | RMPA_2_MAPP_US | RMPA | MAPP_US | External | Summer | B5 | 200 | 200 | 129.26 | 86.47 | 94.47 | 8 | 0
2035 | RMPA_2_MAPP_US | RMPA | MAPP_US | External | Summer | B6 | 300 | 200 | 0 | 86.47 | 76.57 | 8 | 0
2035 | RMPA_2_MAPP_US | RMPA | MAPP_US | External | Summer | B7 | 400 | 200 | 0 | 80.82 | 68.82 | 8 | 0
2035 | RMPA_2_MAPP_US | RMPA | MAPP_US | External | Summer | B8 | 500 | 200 | 0 | 73.98 | 61.05 | 8 | 0
2035 | RMPA_2_MAPP_US | RMPA | MAPP_US | External | Summer | B9 | 800 | 200 | 0 | 53.71 | 41.71 | 8 | 0
2035 | RMPA_2_MAPP_US | RMPA | MAPP_US | External | Summer | B10 | 1262 | 200 | 0 | 43.67 | 35.67 | 8 | 0
2035 | RMPA_2_MAPP_US | RMPA | MAPP_US | External | Winter | B16 | 25 | 200 | 0 | 93.27 | 78.05 | 8 | 0
2035 | RMPA_2_MAPP_US | RMPA | MAPP_US | External | Winter | B17 | 100 | 200 | 0 | 92.79 | 72.52 | 8 | 0
2035 | RMPA_2_MAPP_US | RMPA | MAPP_US | External | Winter | B18 | 400 | 200 | 0 | 76.47 | 69.54 | 8 | 0
2035 | RMPA_2_MAPP_US | RMPA | MAPP_US | External | Winter | B19 | 700 | 200 | 0 | 76.47 | 61.31 | 8 | 0
2035 | RMPA_2_MAPP_US | RMPA | MAPP_US | External | Winter | B20 | 935 | 200 | 0 | 44.69 | 42.39 | 8 | 0
2035 | RMPA_2_NE | RMPA | NE | External | Shoulder | B11 | 25 | 310 | 268.4 | 76.51 | 84.51 | 8 | 0
2035 | RMPA_2_NE | RMPA | NE | External | Shoulder | B12 | 200 | 310 | 0 | 75.73 | 76.53 | 8 | 0
2035 | RMPA_2_NE | RMPA | NE | External | Shoulder | B13 | 600 | 310 | 0 | 71.38 | 73.68 | 8 | 0
2035 | RMPA_2_NE | RMPA | NE | External | Shoulder | B14 | 900 | 310 | 0 | 71.38 | 67.13 | 8 | 0
2035 | RMPA_2_NE | RMPA | NE | External | Shoulder | B15 | 1203 | 310 | 0 | 51.76 | 50.32 | 8 | 0
2035 | RMPA_2_NE | RMPA | NE | External | Summer | B1 | 10 | 310 | 0 | 129.29 | 132.55 | 8 | 0
2035 | RMPA_2_NE | RMPA | NE | External | Summer | B2 | 25 | 310 | 0 | 126.25 | 132.55 | 8 | 0
2035 | RMPA_2_NE | RMPA | NE | External | Summer | B3 | 75 | 310 | 202.95 | 119.61 | 127.61 | 8 | 0
2035 | RMPA_2_NE | RMPA | NE | External | Summer | B4 | 100 | 310 | 310 | 97.15 | 122.33 | 8 | 17.18
2035 | RMPA_2_NE | RMPA | NE | External | Summer | B5 | 200 | 310 | 310 | 86.47 | 101.47 | 8 | 7
2035 | RMPA_2_NE | RMPA | NE | External | Summer | B6 | 300 | 310 | 0 | 86.47 | 83.57 | 8 | 0
2035 | RMPA_2_NE | RMPA | NE | External | Summer | B7 | 400 | 310 | 0 | 80.82 | 75.82 | 8 | 0
2035 | RMPA_2_NE | RMPA | NE | External | Summer | B8 | 500 | 310 | 0 | 73.98 | 68.05 | 8 | 0
2035 | RMPA_2_NE | RMPA | NE | External | Summer | B9 | 800 | 310 | 0 | 53.71 | 48.71 | 8 | 0
2035 | RMPA_2_NE | RMPA | NE | External | Summer | B10 | 1262 | 310 | 0 | 43.67 | 42.67 | 8 | 0
2035 | RMPA_2_NE | RMPA | NE | External | Winter | B16 | 25 | 310 | 0 | 93.27 | 85.05 | 8 | 0
2035 | RMPA_2_NE | RMPA | NE | External | Winter | B17 | 100 | 310 | 0 | 92.79 | 79.52 | 8 | 0
2035 | RMPA_2_NE | RMPA | NE | External | Winter | B18 | 400 | 310 | 0 | 76.47 | 76.54 | 8 | 0
2035 | RMPA_2_NE | RMPA | NE | External | Winter | B19 | 700 | 310 | 0 | 76.47 | 68.31 | 8 | 0
2035 | RMPA_2_NE | RMPA | NE | External | Winter | B20 | 935 | 310 | 0 | 44.69 | 49.39 | 8 | 0
2035 | RMPA_2_SPP_N | RMPA | SPP_N | External | Shoulder | B11 | 25 | 210 | 209.99 | 76.51 | 85.49 | 8 | 0.98
2035 | RMPA_2_SPP_N | RMPA | SPP_N | External | Shoulder | B12 | 200 | 210 | 0 | 75.73 | 81.46 | 8 | 0
2035 | RMPA_2_SPP_N | RMPA | SPP_N | External | Shoulder | B13 | 600 | 210 | 0 | 71.38 | 76.69 | 8 | 0
2035 | RMPA_2_SPP_N | RMPA | SPP_N | External | Shoulder | B14 | 900 | 210 | 0 | 71.38 | 67.14 | 8 | 0
2035 | RMPA_2_SPP_N | RMPA | SPP_N | External | Shoulder | B15 | 1203 | 210 | 0 | 51.76 | 50.34 | 8 | 0
2035 | RMPA_2_SPP_N | RMPA | SPP_N | External | Summer | B1 | 10 | 210 | 0 | 129.29 | 132.98 | 8 | 0
2035 | RMPA_2_SPP_N | RMPA | SPP_N | External | Summer | B2 | 25 | 210 | 0 | 126.25 | 132.56 | 8 | 0
2035 | RMPA_2_SPP_N | RMPA | SPP_N | External | Summer | B3 | 75 | 210 | 209.84 | 119.61 | 127.62 | 8 | 0.01
2035 | RMPA_2_SPP_N | RMPA | SPP_N | External | Summer | B4 | 100 | 210 | 210 | 97.15 | 127.02 | 8 | 21.88
2035 | RMPA_2_SPP_N | RMPA | SPP_N | External | Summer | B5 | 200 | 210 | 210 | 86.47 | 104.45 | 8 | 9.99
2035 | RMPA_2_SPP_N | RMPA | SPP_N | External | Summer | B6 | 300 | 210 | 0 | 86.47 | 83.59 | 8 | 0
2035 | RMPA_2_SPP_N | RMPA | SPP_N | External | Summer | B7 | 400 | 210 | 0 | 80.82 | 81.82 | 8 | 0
2035 | RMPA_2_SPP_N | RMPA | SPP_N | External | Summer | B8 | 500 | 210 | 0 | 73.98 | 75.05 | 8 | 0
2035 | RMPA_2_SPP_N | RMPA | SPP_N | External | Summer | B9 | 800 | 210 | 0 | 53.71 | 55.71 | 8 | 0
2035 | RMPA_2_SPP_N | RMPA | SPP_N | External | Summer | B10 | 1262 | 210 | 0 | 43.67 | 47.65 | 8 | 0
2035 | RMPA_2_SPP_N | RMPA | SPP_N | External | Winter | B16 | 25 | 210 | 0 | 93.27 | 85.06 | 8 | 0
2035 | RMPA_2_SPP_N | RMPA | SPP_N | External | Winter | B17 | 100 | 210 | 0 | 92.79 | 79.53 | 8 | 0
2035 | RMPA_2_SPP_N | RMPA | SPP_N | External | Winter | B18 | 400 | 210 | 0 | 76.47 | 79.53 | 8 | 0
2035 | RMPA_2_SPP_N | RMPA | SPP_N | External | Winter | B19 | 700 | 210 | 0 | 76.47 | 68.32 | 8 | 0
2035 | RMPA_2_SPP_N | RMPA | SPP_N | External | Winter | B20 | 935 | 210 | 0 | 44.69 | 50.34 | 8 | 0
2035 | SPP_N_2_RMPA | SPP_N | RMPA | External | Shoulder | B11 | 25 | 210 | 0 | 85.49 | 76.51 | 5 | 0
2035 | SPP_N_2_RMPA | SPP_N | RMPA | External | Shoulder | B12 | 200 | 210 | 0 | 81.46 | 75.73 | 5 | 0
2035 | SPP_N_2_RMPA | SPP_N | RMPA | External | Shoulder | B13 | 600 | 210 | 0 | 76.69 | 71.38 | 5 | 0
2035 | SPP_N_2_RMPA | SPP_N | RMPA | External | Shoulder | B14 | 900 | 210 | 0 | 67.14 | 71.38 | 5 | 0
2035 | SPP_N_2_RMPA | SPP_N | RMPA | External | Shoulder | B15 | 1203 | 210 | 0 | 50.34 | 51.76 | 5 | 0
2035 | SPP_N_2_RMPA | SPP_N | RMPA | External | Summer | B1 | 10 | 210 | 0 | 132.98 | 129.29 | 5 | 0
2035 | SPP_N_2_RMPA | SPP_N | RMPA | External | Summer | B2 | 25 | 210 | 0 | 132.56 | 126.25 | 5 | 0
2035 | SPP_N_2_RMPA | SPP_N | RMPA | External | Summer | B3 | 75 | 210 | 0 | 127.62 | 119.61 | 5 | 0
2035 | SPP_N_2_RMPA | SPP_N | RMPA | External | Summer | B4 | 100 | 210 | 0 | 127.02 | 97.15 | 5 | 0
2035 | SPP_N_2_RMPA | SPP_N | RMPA | External | Summer | B5 | 200 | 210 | 0 | 104.45 | 86.47 | 5 | 0
2035 | SPP_N_2_RMPA | SPP_N | RMPA | External | Summer | B6 | 300 | 210 | 0 | 83.59 | 86.47 | 5 | 0
2035 | SPP_N_2_RMPA | SPP_N | RMPA | External | Summer | B7 | 400 | 210 | 0 | 81.82 | 80.82 | 5 | 0
2035 | SPP_N_2_RMPA | SPP_N | RMPA | External | Summer | B8 | 500 | 210 | 0 | 75.05 | 73.98 | 5 | 0
2035 | SPP_N_2_RMPA | SPP_N | RMPA | External | Summer | B9 | 800 | 210 | 0 | 55.71 | 53.71 | 5 | 0
2035 | SPP_N_2_RMPA | SPP_N | RMPA | External | Summer | B10 | 1262 | 210 | 0 | 47.65 | 43.67 | 5 | 0
2035 | SPP_N_2_RMPA | SPP_N | RMPA | External | Winter | B16 | 25 | 210 | 210 | 85.06 | 93.27 | 5 | 3.2
2035 | SPP_N_2_RMPA | SPP_N | RMPA | External | Winter | B17 | 100 | 210 | 210 | 79.53 | 92.79 | 5 | 8.26
2035 | SPP_N_2_RMPA | SPP_N | RMPA | External | Winter | B18 | 400 | 210 | 0 | 79.53 | 76.47 | 5 | 0
2035 | SPP_N_2_RMPA | SPP_N | RMPA | External | Winter | B19 | 700 | 210 | 210 | 68.32 | 76.47 | 5 | 3.14
2035 | SPP_N_2_RMPA | SPP_N | RMPA | External | Winter | B20 | 935 | 210 | 0 | 50.34 | 44.69 | 5 | 0
2035 | SPP_S_2_ERCOT | SPP_S | ERCOT | External | Shoulder | B11 | 25 | 800 | 138.49 | 85.47 | 90.47 | 5 | 0
2035 | SPP_S_2_ERCOT | SPP_S | ERCOT | External | Shoulder | B12 | 200 | 800 | 0 | 81.47 | 81.4 | 5 | 0
2035 | SPP_S_2_ERCOT | SPP_S | ERCOT | External | Shoulder | B13 | 600 | 800 | 0 | 76.7 | 81.4 | 5 | 0
2035 | SPP_S_2_ERCOT | SPP_S | ERCOT | External | Shoulder | B14 | 900 | 800 | 800 | 67.15 | 78.4 | 5 | 6.25
2035 | SPP_S_2_ERCOT | SPP_S | ERCOT | External | Shoulder | B15 | 1203 | 800 | 0 | 50.35 | 50.36 | 5 | 0
2035 | SPP_S_2_ERCOT | SPP_S | ERCOT | External | Summer | B1 | 10 | 800 | 800 | 87.42 | 117.7 | 5 | 25.28
2035 | SPP_S_2_ERCOT | SPP_S | ERCOT | External | Summer | B2 | 25 | 800 | 0 | 116.01 | 117.7 | 5 | 0
2035 | SPP_S_2_ERCOT | SPP_S | ERCOT | External | Summer | B3 | 75 | 800 | 0 | 117 | 117.7 | 5 | 0
2035 | SPP_S_2_ERCOT | SPP_S | ERCOT | External | Summer | B4 | 100 | 800 | 0 | 116.01 | 117.7 | 5 | 0
2035 | SPP_S_2_ERCOT | SPP_S | ERCOT | External | Summer | B5 | 200 | 800 | 800 | 104.47 | 117.7 | 5 | 8.23
2035 | SPP_S_2_ERCOT | SPP_S | ERCOT | External | Summer | B6 | 300 | 800 | 0 | 83.6 | 87.29 | 5 | 0
2035 | SPP_S_2_ERCOT | SPP_S | ERCOT | External | Summer | B7 | 400 | 800 | 0 | 81.83 | 79.9 | 5 | 0
2035 | SPP_S_2_ERCOT | SPP_S | ERCOT | External | Summer | B8 | 500 | 800 | 0 | 79.69 | 79.9 | 5 | 0
2035 | SPP_S_2_ERCOT | SPP_S | ERCOT | External | Summer | B9 | 800 | 800 | 800 | 69.81 | 79.9 | 5 | 5.1
2035 | SPP_S_2_ERCOT | SPP_S | ERCOT | External | Summer | B10 | 1262 | 800 | 0 | 51.28 | 52.95 | 5 | 0
2035 | SPP_S_2_ERCOT | SPP_S | ERCOT | External | Winter | B16 | 25 | 800 | 0 | 85.07 | 84.54 | 5 | 0
2035 | SPP_S_2_ERCOT | SPP_S | ERCOT | External | Winter | B17 | 100 | 800 | 539.12 | 79.54 | 84.54 | 5 | 0
2035 | SPP_S_2_ERCOT | SPP_S | ERCOT | External | Winter | B18 | 400 | 800 | 751.74 | 79.54 | 84.54 | 5 | 0
2035 | SPP_S_2_ERCOT | SPP_S | ERCOT | External | Winter | B19 | 700 | 800 | 800 | 68.33 | 78.46 | 5 | 5.12
2035 | SPP_S_2_ERCOT | SPP_S | ERCOT | External | Winter | B20 | 935 | 800 | 0 | 50.35 | 50.43 | 5 | 0
2040 | AZ_NM_SNV_Coal_2_SPP_S | AZ_NM_SNV_Coal | SPP_S | External | Shoulder | B11 | 25 | 400 | 400 | 82.99 | 94.77 | 8.17 | 3.61
2040 | AZ_NM_SNV_Coal_2_SPP_S | AZ_NM_SNV_Coal | SPP_S | External | Shoulder | B12 | 200 | 400 | 400 | 70.14 | 88.03 | 8.17 | 9.73
2040 | AZ_NM_SNV_Coal_2_SPP_S | AZ_NM_SNV_Coal | SPP_S | External | Shoulder | B13 | 600 | 400 | 400 | 66.68 | 84.02 | 8.17 | 9.18
2040 | AZ_NM_SNV_Coal_2_SPP_S | AZ_NM_SNV_Coal | SPP_S | External | Shoulder | B14 | 900 | 400 | 0 | 66.68 | 62.26 | 8.17 | 0
2040 | AZ_NM_SNV_Coal_2_SPP_S | AZ_NM_SNV_Coal | SPP_S | External | Shoulder | B15 | 1203 | 400 | 0 | 46.18 | 52.85 | 8.17 | 0
2040 | AZ_NM_SNV_Coal_2_SPP_S | AZ_NM_SNV_Coal | SPP_S | External | Summer | B1 | 10 | 400 | 0 | 160.65 | 123.36 | 8.17 | 0
2040 | AZ_NM_SNV_Coal_2_SPP_S | AZ_NM_SNV_Coal | SPP_S | External | Summer | B2 | 25 | 400 | 0 | 160.65 | 126.55 | 8.17 | 0
2040 | AZ_NM_SNV_Coal_2_SPP_S | AZ_NM_SNV_Coal | SPP_S | External | Summer | B3 | 75 | 400 | 0 | 133.98 | 134.62 | 8.17 | 0
2040 | AZ_NM_SNV_Coal_2_SPP_S | AZ_NM_SNV_Coal | SPP_S | External | Summer | B4 | 100 | 400 | 0 | 118.87 | 126.55 | 8.17 | 0
2040 | AZ_NM_SNV_Coal_2_SPP_S | AZ_NM_SNV_Coal | SPP_S | External | Summer | B5 | 200 | 400 | 0 | 109.06 | 108.89 | 8.17 | 0
2040 | AZ_NM_SNV_Coal_2_SPP_S | AZ_NM_SNV_Coal | SPP_S | External | Summer | B6 | 300 | 400 | 0 | 108.83 | 93.85 | 8.17 | 0
2040 | AZ_NM_SNV_Coal_2_SPP_S | AZ_NM_SNV_Coal | SPP_S | External | Summer | B7 | 400 | 400 | 0 | 97.89 | 88.9 | 8.17 | 0
2040 | AZ_NM_SNV_Coal_2_SPP_S | AZ_NM_SNV_Coal | SPP_S | External | Summer | B8 | 500 | 400 | 0 | 97.87 | 86.86 | 8.17 | 0
2040 | AZ_NM_SNV_Coal_2_SPP_S | AZ_NM_SNV_Coal | SPP_S | External | Summer | B9 | 800 | 400 | 0 | 91.91 | 82.07 | 8.17 | 0
2040 | AZ_NM_SNV_Coal_2_SPP_S | AZ_NM_SNV_Coal | SPP_S | External | Summer | B10 | 1262 | 400 | 0 | 88.7 | 55.14 | 8.17 | 0
2040 | AZ_NM_SNV_Coal_2_SPP_S | AZ_NM_SNV_Coal | SPP_S | External | Winter | B16 | 25 | 400 | 0 | 93.31 | 91.93 | 8.17 | 0
2040 | AZ_NM_SNV_Coal_2_SPP_S | AZ_NM_SNV_Coal | SPP_S | External | Winter | B17 | 100 | 400 | 0 | 74.72 | 79.96 | 8.17 | 0
2040 | AZ_NM_SNV_Coal_2_SPP_S | AZ_NM_SNV_Coal | SPP_S | External | Winter | B18 | 400 | 400 | 400 | 66.55 | 81.3 | 8.17 | 6.58
2040 | AZ_NM_SNV_Coal_2_SPP_S | AZ_NM_SNV_Coal | SPP_S | External | Winter | B19 | 700 | 400 | 0 | 66.55 | 68.32 | 8.17 | 0
2040 | AZ_NM_SNV_Coal_2_SPP_S | AZ_NM_SNV_Coal | SPP_S | External | Winter | B20 | 935 | 400 | 0 | 46.66 | 53.23 | 8.17 | 0
2040 | ERCOT_2_SPP_S | ERCOT | SPP_S | External | Shoulder | B11 | 25 | 800 | 0 | 115.13 | 94.77 | 8 | 0
2040 | ERCOT_2_SPP_S | ERCOT | SPP_S | External | Shoulder | B12 | 200 | 800 | 0 | 88.74 | 88.03 | 8 | 0
2040 | ERCOT_2_SPP_S | ERCOT | SPP_S | External | Shoulder | B13 | 600 | 800 | 0 | 88.74 | 84.02 | 8 | 0
2040 | ERCOT_2_SPP_S | ERCOT | SPP_S | External | Shoulder | B14 | 900 | 800 | 0 | 80.6 | 62.26 | 8 | 0
2040 | ERCOT_2_SPP_S | ERCOT | SPP_S | External | Shoulder | B15 | 1203 | 800 | 0 | 53.78 | 52.85 | 8 | 0
2040 | ERCOT_2_SPP_S | ERCOT | SPP_S | External | Summer | B1 | 10 | 800 | 0 | 128.36 | 123.36 | 8 | 0
2040 | ERCOT_2_SPP_S | ERCOT | SPP_S | External | Summer | B2 | 25 | 800 | 0 | 128.36 | 126.55 | 8 | 0
2040 | ERCOT_2_SPP_S | ERCOT | SPP_S | External | Summer | B3 | 75 | 800 | 0 | 128.36 | 134.62 | 8 | 0
2040 | ERCOT_2_SPP_S | ERCOT | SPP_S | External | Summer | B4 | 100 | 800 | 0 | 128.36 | 126.55 | 8 | 0
2040 | ERCOT_2_SPP_S | ERCOT | SPP_S | External | Summer | B5 | 200 | 800 | 0 | 113.89 | 108.89 | 8 | 0
2040 | ERCOT_2_SPP_S | ERCOT | SPP_S | External | Summer | B6 | 300 | 800 | 0 | 95.15 | 93.85 | 8 | 0
2040 | ERCOT_2_SPP_S | ERCOT | SPP_S | External | Summer | B7 | 400 | 800 | 0 | 87.07 | 88.9 | 8 | 0
2040 | ERCOT_2_SPP_S | ERCOT | SPP_S | External | Summer | B8 | 500 | 800 | 0 | 87.07 | 86.86 | 8 | 0
2040 | ERCOT_2_SPP_S | ERCOT | SPP_S | External | Summer | B9 | 800 | 800 | 0 | 87.07 | 82.07 | 8 | 0
2040 | ERCOT_2_SPP_S | ERCOT | SPP_S | External | Summer | B10 | 1262 | 800 | 0 | 55.56 | 55.14 | 8 | 0
2040 | ERCOT_2_SPP_S | ERCOT | SPP_S | External | Winter | B16 | 25 | 800 | 0 | 92.21 | 91.93 | 8 | 0
2040 | ERCOT_2_SPP_S | ERCOT | SPP_S | External | Winter | B17 | 100 | 800 | 0 | 92.21 | 79.96 | 8 | 0
2040 | ERCOT_2_SPP_S | ERCOT | SPP_S | External | Winter | B18 | 400 | 800 | 0 | 92.21 | 81.3 | 8 | 0
2040 | ERCOT_2_SPP_S | ERCOT | SPP_S | External | Winter | B19 | 700 | 800 | 0 | 81.48 | 68.32 | 8 | 0
2040 | ERCOT_2_SPP_S | ERCOT | SPP_S | External | Winter | B20 | 935 | 800 | 0 | 53.78 | 53.23 | 8 | 0
2040 | MAPP_US_2_RMPA | MAPP_US | RMPA | External | Shoulder | B11 | 25 | 200 | 0 | 82.84 | 74.84 | 8 | 0
2040 | MAPP_US_2_RMPA | MAPP_US | RMPA | External | Shoulder | B12 | 200 | 200 | 0 | 74.02 | 73.02 | 8 | 0
2040 | MAPP_US_2_RMPA | MAPP_US | RMPA | External | Shoulder | B13 | 600 | 200 | 0 | 70.01 | 72.44 | 8 | 0
2040 | MAPP_US_2_RMPA | MAPP_US | RMPA | External | Shoulder | B14 | 900 | 200 | 155.41 | 55.23 | 63.23 | 8 | 0
2040 | MAPP_US_2_RMPA | MAPP_US | RMPA | External | Shoulder | B15 | 1203 | 200 | 3.07 | 44.55 | 52.55 | 8 | 0
2040 | MAPP_US_2_RMPA | MAPP_US | RMPA | External | Summer | B1 | 10 | 200 | 0 | 135.72 | 139.97 | 8 | 0
2040 | MAPP_US_2_RMPA | MAPP_US | RMPA | External | Summer | B2 | 25 | 200 | 0 | 131.69 | 130.7 | 8 | 0
2040 | MAPP_US_2_RMPA | MAPP_US | RMPA | External | Summer | B3 | 75 | 200 | 0 | 131.64 | 125.82 | 8 | 0
2040 | MAPP_US_2_RMPA | MAPP_US | RMPA | External | Summer | B4 | 100 | 200 | 0 | 126.64 | 100.06 | 8 | 0
2040 | MAPP_US_2_RMPA | MAPP_US | RMPA | External | Summer | B5 | 200 | 200 | 0 | 101.86 | 93.89 | 8 | 0
2040 | MAPP_US_2_RMPA | MAPP_US | RMPA | External | Summer | B6 | 300 | 200 | 0 | 86.83 | 93.89 | 8 | 0
2040 | MAPP_US_2_RMPA | MAPP_US | RMPA | External | Summer | B7 | 400 | 200 | 200 | 74.89 | 83.73 | 8 | 0.85
2040 | MAPP_US_2_RMPA | MAPP_US | RMPA | External | Summer | B8 | 500 | 200 | 200 | 49.84 | 62.78 | 8 | 4.94
2040 | MAPP_US_2_RMPA | MAPP_US | RMPA | External | Summer | B9 | 800 | 200 | 0 | 43.19 | 45.31 | 8 | 0
2040 | MAPP_US_2_RMPA | MAPP_US | RMPA | External | Summer | B10 | 1262 | 200 | 0 | 39.36 | 44.49 | 8 | 0
2040 | MAPP_US_2_RMPA | MAPP_US | RMPA | External | Winter | B16 | 25 | 200 | 200 | 84.9 | 101.48 | 8 | 8.57
2040 | MAPP_US_2_RMPA | MAPP_US | RMPA | External | Winter | B17 | 100 | 200 | 200 | 72.94 | 82.88 | 8 | 1.95
2040 | MAPP_US_2_RMPA | MAPP_US | RMPA | External | Winter | B18 | 400 | 200 | 0 | 67.29 | 73.29 | 8 | 0
2040 | MAPP_US_2_RMPA | MAPP_US | RMPA | External | Winter | B19 | 700 | 200 | 200 | 61.29 | 73.29 | 8 | 4
2040 | MAPP_US_2_RMPA | MAPP_US | RMPA | External | Winter | B20 | 935 | 200 | 0 | 43.22 | 44.27 | 8 | 0
2040 | NE_2_RMPA | NE | RMPA | External | Shoulder | B11 | 25 | 310 | 0 | 89.84 | 74.84 | 5 | 0
2040 | NE_2_RMPA | NE | RMPA | External | Shoulder | B12 | 200 | 310 | 0 | 81.02 | 73.02 | 5 | 0
2040 | NE_2_RMPA | NE | RMPA | External | Shoulder | B13 | 600 | 310 | 0 | 77.01 | 72.44 | 5 | 0
2040 | NE_2_RMPA | NE | RMPA | External | Shoulder | B14 | 900 | 310 | 0 | 62.23 | 63.23 | 5 | 0
2040 | NE_2_RMPA | NE | RMPA | External | Shoulder | B15 | 1203 | 310 | 0 | 51.55 | 52.55 | 5 | 0
2040 | NE_2_RMPA | NE | RMPA | External | Summer | B1 | 10 | 310 | 0 | 142.72 | 139.97 | 5 | 0
2040 | NE_2_RMPA | NE | RMPA | External | Summer | B2 | 25 | 310 | 0 | 138.69 | 130.7 | 5 | 0
2040 | NE_2_RMPA | NE | RMPA | External | Summer | B3 | 75 | 310 | 0 | 138.64 | 125.82 | 5 | 0
2040 | NE_2_RMPA | NE | RMPA | External | Summer | B4 | 100 | 310 | 0 | 133.64 | 100.06 | 5 | 0
2040 | NE_2_RMPA | NE | RMPA | External | Summer | B5 | 200 | 310 | 0 | 108.86 | 93.89 | 5 | 0
2040 | NE_2_RMPA | NE | RMPA | External | Summer | B6 | 300 | 310 | 0 | 93.83 | 93.89 | 5 | 0
2040 | NE_2_RMPA | NE | RMPA | External | Summer | B7 | 400 | 310 | 0 | 81.89 | 83.73 | 5 | 0
2040 | NE_2_RMPA | NE | RMPA | External | Summer | B8 | 500 | 310 | 310 | 56.84 | 62.78 | 5 | 0.94
2040 | NE_2_RMPA | NE | RMPA | External | Summer | B9 | 800 | 310 | 0 | 50.19 | 45.31 | 5 | 0
2040 | NE_2_RMPA | NE | RMPA | External | Summer | B10 | 1262 | 310 | 0 | 46.36 | 44.49 | 5 | 0
2040 | NE_2_RMPA | NE | RMPA | External | Winter | B16 | 25 | 310 | 310 | 91.9 | 101.48 | 5 | 4.57
2040 | NE_2_RMPA | NE | RMPA | External | Winter | B17 | 100 | 310 | 0 | 79.94 | 82.88 | 5 | 0
2040 | NE_2_RMPA | NE | RMPA | External | Winter | B18 | 400 | 310 | 0 | 74.29 | 73.29 | 5 | 0
2040 | NE_2_RMPA | NE | RMPA | External | Winter | B19 | 700 | 310 | 44.1 | 68.29 | 73.29 | 5 | 0
2040 | NE_2_RMPA | NE | RMPA | External | Winter | B20 | 935 | 310 | 0 | 50.22 | 44.27 | 5 | 0
2040 | NWPP_Coal_2_MAPP_US | NWPP_Coal | MAPP_US | External | Shoulder | B11 | 25 | 150 | 0 | 83.01 | 82.84 | 8 | 0
2040 | NWPP_Coal_2_MAPP_US | NWPP_Coal | MAPP_US | External | Shoulder | B12 | 200 | 150 | 0 | 83.01 | 74.02 | 8 | 0
2040 | NWPP_Coal_2_MAPP_US | NWPP_Coal | MAPP_US | External | Shoulder | B13 | 600 | 150 | 0 | 83.01 | 70.01 | 8 | 0
2040 | NWPP_Coal_2_MAPP_US | NWPP_Coal | MAPP_US | External | Shoulder | B14 | 900 | 150 | 0 | 83.01 | 55.23 | 8 | 0
2040 | NWPP_Coal_2_MAPP_US | NWPP_Coal | MAPP_US | External | Shoulder | B15 | 1203 | 150 | 0 | 83.01 | 44.55 | 8 | 0
2040 | NWPP_Coal_2_MAPP_US | NWPP_Coal | MAPP_US | External | Summer | B1 | 10 | 150 | 150 | 91.9 | 135.72 | 8 | 35.83
2040 | NWPP_Coal_2_MAPP_US | NWPP_Coal | MAPP_US | External | Summer | B2 | 25 | 150 | 150 | 91.9 | 131.69 | 8 | 31.79
2040 | NWPP_Coal_2_MAPP_US | NWPP_Coal | MAPP_US | External | Summer | B3 | 75 | 150 | 150 | 91.9 | 131.64 | 8 | 31.74
2040 | NWPP_Coal_2_MAPP_US | NWPP_Coal | MAPP_US | External | Summer | B4 | 100 | 150 | 150 | 91.9 | 126.64 | 8 | 26.75
2040 | NWPP_Coal_2_MAPP_US | NWPP_Coal | MAPP_US | External | Summer | B5 | 200 | 150 | 150 | 91.9 | 101.86 | 8 | 1.97
2040 | NWPP_Coal_2_MAPP_US | NWPP_Coal | MAPP_US | External | Summer | B6 | 300 | 150 | 0 | 91.9 | 86.83 | 8 | 0
2040 | NWPP_Coal_2_MAPP_US | NWPP_Coal | MAPP_US | External | Summer | B7 | 400 | 150 | 0 | 91.9 | 74.89 | 8 | 0
2040 | NWPP_Coal_2_MAPP_US | NWPP_Coal | MAPP_US | External | Summer | B8 | 500 | 150 | 0 | 91.9 | 49.84 | 8 | 0
2040 | NWPP_Coal_2_MAPP_US | NWPP_Coal | MAPP_US | External | Summer | B9 | 800 | 150 | 0 | 91.9 | 43.19 | 8 | 0
2040 | NWPP_Coal_2_MAPP_US | NWPP_Coal | MAPP_US | External | Summer | B10 | 1262 | 150 | 0 | 91.9 | 39.36 | 8 | 0
2040 | NWPP_Coal_2_MAPP_US | NWPP_Coal | MAPP_US | External | Winter | B16 | 25 | 150 | 0 | 93.32 | 84.9 | 8 | 0
2040 | NWPP_Coal_2_MAPP_US | NWPP_Coal | MAPP_US | External | Winter | B17 | 100 | 150 | 0 | 82.88 | 72.94 | 8 | 0
2040 | NWPP_Coal_2_MAPP_US | NWPP_Coal | MAPP_US | External | Winter | B18 | 400 | 150 | 0 | 82.88 | 67.29 | 8 | 0
2040 | NWPP_Coal_2_MAPP_US | NWPP_Coal | MAPP_US | External | Winter | B19 | 700 | 150 | 0 | 82.88 | 61.29 | 8 | 0
2040 | NWPP_Coal_2_MAPP_US | NWPP_Coal | MAPP_US | External | Winter | B20 | 935 | 150 | 0 | 82.88 | 43.22 | 8 | 0
2040 | RMPA_2_MAPP_US | RMPA | MAPP_US | External | Shoulder | B11 | 25 | 200 | 117.97 | 74.84 | 82.84 | 8 | 0
2040 | RMPA_2_MAPP_US | RMPA | MAPP_US | External | Shoulder | B12 | 200 | 200 | 0 | 73.02 | 74.02 | 8 | 0
2040 | RMPA_2_MAPP_US | RMPA | MAPP_US | External | Shoulder | B13 | 600 | 200 | 0 | 72.44 | 70.01 | 8 | 0
2040 | RMPA_2_MAPP_US | RMPA | MAPP_US | External | Shoulder | B14 | 900 | 200 | 0 | 63.23 | 55.23 | 8 | 0
2040 | RMPA_2_MAPP_US | RMPA | MAPP_US | External | Shoulder | B15 | 1203 | 200 | 0 | 52.55 | 44.55 | 8 | 0
2040 | RMPA_2_MAPP_US | RMPA | MAPP_US | External | Summer | B1 | 10 | 200 | 0 | 139.97 | 135.72 | 8 | 0
2040 | RMPA_2_MAPP_US | RMPA | MAPP_US | External | Summer | B2 | 25 | 200 | 0 | 130.7 | 131.69 | 8 | 0
2040 | RMPA_2_MAPP_US | RMPA | MAPP_US | External | Summer | B3 | 75 | 200 | 0 | 125.82 | 131.64 | 8 | 0
2040 | RMPA_2_MAPP_US | RMPA | MAPP_US | External | Summer | B4 | 100 | 200 | 200 | 100.06 | 126.64 | 8 | 18.58
2040 | RMPA_2_MAPP_US | RMPA | MAPP_US | External | Summer | B5 | 200 | 200 | 0.03 | 93.89 | 101.86 | 8 | 0
2040 | RMPA_2_MAPP_US | RMPA | MAPP_US | External | Summer | B6 | 300 | 200 | 0 | 93.89 | 86.83 | 8 | 0
2040 | RMPA_2_MAPP_US | RMPA | MAPP_US | External | Summer | B7 | 400 | 200 | 0 | 83.73 | 74.89 | 8 | 0
2040 | RMPA_2_MAPP_US | RMPA | MAPP_US | External | Summer | B8 | 500 | 200 | 0 | 62.78 | 49.84 | 8 | 0
2040 | RMPA_2_MAPP_US | RMPA | MAPP_US | External | Summer | B9 | 800 | 200 | 0 | 45.31 | 43.19 | 8 | 0
2040 | RMPA_2_MAPP_US | RMPA | MAPP_US | External | Summer | B10 | 1262 | 200 | 0 | 44.49 | 39.36 | 8 | 0
2040 | RMPA_2_MAPP_US | RMPA | MAPP_US | External | Winter | B16 | 25 | 200 | 0 | 101.48 | 84.9 | 8 | 0
2040 | RMPA_2_MAPP_US | RMPA | MAPP_US | External | Winter | B17 | 100 | 200 | 0 | 82.88 | 72.94 | 8 | 0
2040 | RMPA_2_MAPP_US | RMPA | MAPP_US | External | Winter | B18 | 400 | 200 | 0 | 73.29 | 67.29 | 8 | 0
2040 | RMPA_2_MAPP_US | RMPA | MAPP_US | External | Winter | B19 | 700 | 200 | 0 | 73.29 | 61.29 | 8 | 0
2040 | RMPA_2_MAPP_US | RMPA | MAPP_US | External | Winter | B20 | 935 | 200 | 0 | 44.27 | 43.22 | 8 | 0
2040 | RMPA_2_NE | RMPA | NE | External | Shoulder | B11 | 25 | 310 | 310 | 74.84 | 89.84 | 8 | 7
2040 | RMPA_2_NE | RMPA | NE | External | Shoulder | B12 | 200 | 310 | 55.18 | 73.02 | 81.02 | 8 | 0
2040 | RMPA_2_NE | RMPA | NE | External | Shoulder | B13 | 600 | 310 | 0 | 72.44 | 77.01 | 8 | 0
2040 | RMPA_2_NE | RMPA | NE | External | Shoulder | B14 | 900 | 310 | 0 | 63.23 | 62.23 | 8 | 0
2040 | RMPA_2_NE | RMPA | NE | External | Shoulder | B15 | 1203 | 310 | 0 | 52.55 | 51.55 | 8 | 0
2040 | RMPA_2_NE | RMPA | NE | External | Summer | B1 | 10 | 310 | 0 | 139.97 | 142.72 | 8 | 0
2040 | RMPA_2_NE | RMPA | NE | External | Summer | B2 | 25 | 310 | 0.6 | 130.7 | 138.69 | 8 | 0
2040 | RMPA_2_NE | RMPA | NE | External | Summer | B3 | 75 | 310 | 310 | 125.82 | 138.64 | 8 | 4.82
2040 | RMPA_2_NE | RMPA | NE | External | Summer | B4 | 100 | 310 | 310 | 100.06 | 133.64 | 8 | 25.58
2040 | RMPA_2_NE | RMPA | NE | External | Summer | B5 | 200 | 310 | 310 | 93.89 | 108.86 | 8 | 6.97
2040 | RMPA_2_NE | RMPA | NE | External | Summer | B6 | 300 | 310 | 0 | 93.89 | 93.83 | 8 | 0
2040 | RMPA_2_NE | RMPA | NE | External | Summer | B7 | 400 | 310 | 0 | 83.73 | 81.89 | 8 | 0
2040 | RMPA_2_NE | RMPA | NE | External | Summer | B8 | 500 | 310 | 0 | 62.78 | 56.84 | 8 | 0
2040 | RMPA_2_NE | RMPA | NE | External | Summer | B9 | 800 | 310 | 0 | 45.31 | 50.19 | 8 | 0
2040 | RMPA_2_NE | RMPA | NE | External | Summer | B10 | 1262 | 310 | 0 | 44.49 | 46.36 | 8 | 0
2040 | RMPA_2_NE | RMPA | NE | External | Winter | B16 | 25 | 310 | 0 | 101.48 | 91.9 | 8 | 0
2040 | RMPA_2_NE | RMPA | NE | External | Winter | B17 | 100 | 310 | 0 | 82.88 | 79.94 | 8 | 0
2040 | RMPA_2_NE | RMPA | NE | External | Winter | B18 | 400 | 310 | 0 | 73.29 | 74.29 | 8 | 0
2040 | RMPA_2_NE | RMPA | NE | External | Winter | B19 | 700 | 310 | 0 | 73.29 | 68.29 | 8 | 0
2040 | RMPA_2_NE | RMPA | NE | External | Winter | B20 | 935 | 310 | 0 | 44.27 | 50.22 | 8 | 0
2040 | RMPA_2_SPP_N | RMPA | SPP_N | External | Shoulder | B11 | 25 | 210 | 210 | 74.84 | 94.78 | 8 | 11.94
2040 | RMPA_2_SPP_N | RMPA | SPP_N | External | Shoulder | B12 | 200 | 210 | 210 | 73.02 | 88.02 | 8 | 7
2040 | RMPA_2_SPP_N | RMPA | SPP_N | External | Shoulder | B13 | 600 | 210 | 210 | 72.44 | 84.01 | 8 | 3.56
2040 | RMPA_2_SPP_N | RMPA | SPP_N | External | Shoulder | B14 | 900 | 210 | 0 | 63.23 | 62.24 | 8 | 0
2040 | RMPA_2_SPP_N | RMPA | SPP_N | External | Shoulder | B15 | 1203 | 210 | 0 | 52.55 | 51.74 | 8 | 0
2040 | RMPA_2_SPP_N | RMPA | SPP_N | External | Summer | B1 | 10 | 210 | 0 | 139.97 | 142.73 | 8 | 0
2040 | RMPA_2_SPP_N | RMPA | SPP_N | External | Summer | B2 | 25 | 210 | 128.21 | 130.7 | 138.7 | 8 | 0
2040 | RMPA_2_SPP_N | RMPA | SPP_N | External | Summer | B3 | 75 | 210 | 210 | 125.82 | 138.65 | 8 | 4.83
2040 | RMPA_2_SPP_N | RMPA | SPP_N | External | Summer | B4 | 100 | 210 | 210 | 100.06 | 138.65 | 8 | 30.59
2040 | RMPA_2_SPP_N | RMPA | SPP_N | External | Summer | B5 | 200 | 210 | 210 | 93.89 | 108.88 | 8 | 6.98
2040 | RMPA_2_SPP_N | RMPA | SPP_N | External | Summer | B6 | 300 | 210 | 0 | 93.89 | 93.84 | 8 | 0
2040 | RMPA_2_SPP_N | RMPA | SPP_N | External | Summer | B7 | 400 | 210 | 0 | 83.73 | 88.89 | 8 | 0
2040 | RMPA_2_SPP_N | RMPA | SPP_N | External | Summer | B8 | 500 | 210 | 210 | 62.78 | 82.23 | 8 | 11.45
2040 | RMPA_2_SPP_N | RMPA | SPP_N | External | Summer | B9 | 800 | 210 | 210 | 45.31 | 57.19 | 8 | 3.88
2040 | RMPA_2_SPP_N | RMPA | SPP_N | External | Summer | B10 | 1262 | 210 | 0 | 44.49 | 50.61 | 8 | 0
2040 | RMPA_2_SPP_N | RMPA | SPP_N | External | Winter | B16 | 25 | 210 | 0 | 101.48 | 91.91 | 8 | 0
2040 | RMPA_2_SPP_N | RMPA | SPP_N | External | Winter | B17 | 100 | 210 | 0 | 82.88 | 79.95 | 8 | 0
2040 | RMPA_2_SPP_N | RMPA | SPP_N | External | Winter | B18 | 400 | 210 | 103.85 | 73.29 | 81.29 | 8 | 0
2040 | RMPA_2_SPP_N | RMPA | SPP_N | External | Winter | B19 | 700 | 210 | 0 | 73.29 | 68.3 | 8 | 0
2040 | RMPA_2_SPP_N | RMPA | SPP_N | External | Winter | B20 | 935 | 210 | 0 | 44.27 | 51.91 | 8 | 0
2040 | SPP_N_2_RMPA | SPP_N | RMPA | External | Shoulder | B11 | 25 | 210 | 0 | 94.78 | 74.84 | 5 | 0
2040 | SPP_N_2_RMPA | SPP_N | RMPA | External | Shoulder | B12 | 200 | 210 | 0 | 88.02 | 73.02 | 5 | 0
2040 | SPP_N_2_RMPA | SPP_N | RMPA | External | Shoulder | B13 | 600 | 210 | 0 | 84.01 | 72.44 | 5 | 0
2040 | SPP_N_2_RMPA | SPP_N | RMPA | External | Shoulder | B14 | 900 | 210 | 0 | 62.24 | 63.23 | 5 | 0
2040 | SPP_N_2_RMPA | SPP_N | RMPA | External | Shoulder | B15 | 1203 | 210 | 0 | 51.74 | 52.55 | 5 | 0
2040 | SPP_N_2_RMPA | SPP_N | RMPA | External | Summer | B1 | 10 | 210 | 0 | 142.73 | 139.97 | 5 | 0
2040 | SPP_N_2_RMPA | SPP_N | RMPA | External | Summer | B2 | 25 | 210 | 0 | 138.7 | 130.7 | 5 | 0
2040 | SPP_N_2_RMPA | SPP_N | RMPA | External | Summer | B3 | 75 | 210 | 0 | 138.65 | 125.82 | 5 | 0
2040 | SPP_N_2_RMPA | SPP_N | RMPA | External | Summer | B4 | 100 | 210 | 0 | 138.65 | 100.06 | 5 | 0
2040 | SPP_N_2_RMPA | SPP_N | RMPA | External | Summer | B5 | 200 | 210 | 0 | 108.88 | 93.89 | 5 | 0
2040 | SPP_N_2_RMPA | SPP_N | RMPA | External | Summer | B6 | 300 | 210 | 0 | 93.84 | 93.89 | 5 | 0
2040 | SPP_N_2_RMPA | SPP_N | RMPA | External | Summer | B7 | 400 | 210 | 0 | 88.89 | 83.73 | 5 | 0
2040 | SPP_N_2_RMPA | SPP_N | RMPA | External | Summer | B8 | 500 | 210 | 0 | 82.23 | 62.78 | 5 | 0
2040 | SPP_N_2_RMPA | SPP_N | RMPA | External | Summer | B9 | 800 | 210 | 0 | 57.19 | 45.31 | 5 | 0
2040 | SPP_N_2_RMPA | SPP_N | RMPA | External | Summer | B10 | 1262 | 210 | 0 | 50.61 | 44.49 | 5 | 0
2040 | SPP_N_2_RMPA | SPP_N | RMPA | External | Winter | B16 | 25 | 210 | 210 | 91.91 | 101.48 | 5 | 4.56
2040 | SPP_N_2_RMPA | SPP_N | RMPA | External | Winter | B17 | 100 | 210 | 0 | 79.95 | 82.88 | 5 | 0
2040 | SPP_N_2_RMPA | SPP_N | RMPA | External | Winter | B18 | 400 | 210 | 0 | 81.29 | 73.29 | 5 | 0
2040 | SPP_N_2_RMPA | SPP_N | RMPA | External | Winter | B19 | 700 | 210 | 0.02 | 68.3 | 73.29 | 5 | 0
2040 | SPP_N_2_RMPA | SPP_N | RMPA | External | Winter | B20 | 935 | 210 | 0 | 51.91 | 44.27 | 5 | 0
2040 | SPP_S_2_ERCOT | SPP_S | ERCOT | External | Shoulder | B11 | 25 | 800 | 800 | 94.77 | 115.13 | 5 | 15.35
2040 | SPP_S_2_ERCOT | SPP_S | ERCOT | External | Shoulder | B12 | 200 | 800 | 0 | 88.03 | 88.74 | 5 | 0
2040 | SPP_S_2_ERCOT | SPP_S | ERCOT | External | Shoulder | B13 | 600 | 800 | 0 | 84.02 | 88.74 | 5 | 0
2040 | SPP_S_2_ERCOT | SPP_S | ERCOT | External | Shoulder | B14 | 900 | 800 | 800 | 62.26 | 80.6 | 5 | 13.34
2040 | SPP_S_2_ERCOT | SPP_S | ERCOT | External | Shoulder | B15 | 1203 | 800 | 0 | 52.85 | 53.78 | 5 | 0
2040 | SPP_S_2_ERCOT | SPP_S | ERCOT | External | Summer | B1 | 10 | 800 | 440.82 | 123.36 | 128.36 | 5 | 0
2040 | SPP_S_2_ERCOT | SPP_S | ERCOT | External | Summer | B2 | 25 | 800 | 0 | 126.55 | 128.36 | 5 | 0
2040 | SPP_S_2_ERCOT | SPP_S | ERCOT | External | Summer | B3 | 75 | 800 | 0 | 134.62 | 128.36 | 5 | 0
2040 | SPP_S_2_ERCOT | SPP_S | ERCOT | External | Summer | B4 | 100 | 800 | 0 | 126.55 | 128.36 | 5 | 0
2040 | SPP_S_2_ERCOT | SPP_S | ERCOT | External | Summer | B5 | 200 | 800 | 267.21 | 108.89 | 113.89 | 5 | 0
2040 | SPP_S_2_ERCOT | SPP_S | ERCOT | External | Summer | B6 | 300 | 800 | 0 | 93.85 | 95.15 | 5 | 0
2040 | SPP_S_2_ERCOT | SPP_S | ERCOT | External | Summer | B7 | 400 | 800 | 0 | 88.9 | 87.07 | 5 | 0
2040 | SPP_S_2_ERCOT | SPP_S | ERCOT | External | Summer | B8 | 500 | 800 | 0 | 86.86 | 87.07 | 5 | 0
2040 | SPP_S_2_ERCOT | SPP_S | ERCOT | External | Summer | B9 | 800 | 800 | 543.72 | 82.07 | 87.07 | 5 | 0
2040 | SPP_S_2_ERCOT | SPP_S | ERCOT | External | Summer | B10 | 1262 | 800 | 0 | 55.14 | 55.56 | 5 | 0
2040 | SPP_S_2_ERCOT | SPP_S | ERCOT | External | Winter | B16 | 25 | 800 | 0 | 91.93 | 92.21 | 5 | 0
2040 | SPP_S_2_ERCOT | SPP_S | ERCOT | External | Winter | B17 | 100 | 800 | 800 | 79.96 | 92.21 | 5 | 7.24
2040 | SPP_S_2_ERCOT | SPP_S | ERCOT | External | Winter | B18 | 400 | 800 | 800 | 81.3 | 92.21 | 5 | 5.9
2040 | SPP_S_2_ERCOT | SPP_S | ERCOT | External | Winter | B19 | 700 | 800 | 800 | 68.32 | 81.48 | 5 | 8.17
2040 | SPP_S_2_ERCOT | SPP_S | ERCOT | External | Winter | B20 | 935 | 800 | 0 | 53.23 | 53.78 | 5 | 0