## Title
Future 1 BAU, Sensitivity 9: Increased EE/DR and RPS Requirements
"The results presented herein use modeling assumptions developed by EIPC, EIPC stakeholders and CRA for purposes of EIPC capacity expansion modeling. As such, these results do not necessarily reflect the opinions or views of CRA or any individual EIPC stakeholder."

## Build Summary
EI New Build Summary
EI New Builds by Type
|  | Additions |  |  | Retirements
| 2010 | 2015 | 2020 | 2030 | 2015 | 2020 | 2030 | Total
Coal | 271.9155 | 8.4766 | 0 | 0 | 68.0031 | 16.5222 | 3.0786 | 192.7882
Nuclear | 99.849 | 2.7406 | 4.53 | 0 | 0 | 0.6145 | 1.4882 | 105.0169
CC | 132.682 | 29.3365 | 10.0242 | 5.3723 | 5.8746 | 1.2868 | 0 | 170.2536
CT | 120.329 | 4.6917 | 0.3 | 3e-05 | 3.6132 | 1e-05 | 0.08204 | 121.6255
Steam Oil/Gas | 74.547 | 0 | 0 | 0 | 49.8964 | 2.7066 | 2.959 | 18.985
Hydro | 44.6048 | 0 | 0 | 0 | 0 | 0 | 0 | 44.6048
On-Shore Wind | 18.707 | 22.1949 | 18.3357 | 12.9914 | 0 | 0 | 0 | 72.229
Off-Shore Wind | 0 | 0.469 | 0 | 1.1 | 0 | 0 | 0 | 1.569
Other Renewable | 3.613 | 2.3484 | 6.8082 | 5.1553 | 0 | 0 | 0 | 17.9249
New HQ/Maritimes | 0 | 0 | 0 | 0 | 0 | 0 | 0 | 0
Other | 17.054 | 0 | 0 | 0 | 0 | 0 | 0 | 17.054
Total w/o DR | 783.3013 | 70.2577 | 39.9981 | 24.6191 | 127.3873 | 21.1301 | 7.6078 | 762.0508
DR | 33.1 | 7.2645 | 26.2165 | 42.7954 | 0 | 0 | 0 | 109.3764
Total w/DR | 816.4013 | 77.5222 | 66.2146 | 67.4145 | 127.3873 | 21.1301 | 7.6078 | 871.4272
EI New Builds by Region
| EI Cumulative New Builds |  |  |  | EI Cumulative New CCs |  |  |  | EI Cumulative New On-Shore Wind |  |  |  | EI Cumulative Coal Retirements
| 2015 | 2020 | 2030 |  |  | 2015 | 2020 | 2030 |  | 2015 | 2020 | 2030 |  | 2015 | 2020 | 2030
ENT | 1944.77 | 2559.72 | 3061.7 |  | ENT | 1054.48 | 1315.06 | 1629.9 | ENT | 0 | 0 | 0 | ENT | 892.9 | 892.9 | 892.9
FRCC | 4226.23 | 9513.94 | 12798.24 |  | FRCC | 1516.9 | 6804.61 | 9890.91 | FRCC | 0 | 0 | 0 | FRCC | 465.99 | 1334.99 | 1334.99
IESO | 5144.99 | 5144.99 | 5144.99 |  | IESO | 1263 | 1263 | 1263 | IESO | 2105.9 | 2105.9 | 2105.9 | IESO | 6416 | 6416 | 6416
MAPP_CA | 1100.74 | 1480.16 | 1775.85 |  | MAPP_CA | 798.34 | 1177.76 | 1473.45 | MAPP_CA | 302.4 | 302.4 | 302.4 | MAPP_CA | 1009.41 | 1009.41 | 1009.41
MAPP_US | 729.6 | 729.6 | 1603.76 |  | MAPP_US | 0 | 0 | 0 | MAPP_US | 421.3 | 421.3 | 1223.76 | MAPP_US | 715.5 | 883.42 | 883.42
MISO_IN | 618 | 1391.06 | 1895.41 |  | MISO_IN | 0 | 0 | 0 | MISO_IN | 0 | 0 | 0 | MISO_IN | 1360.89 | 1360.89 | 1360.9
MISO_MI | 2000 | 2760.25 | 4644.27 |  | MISO_MI | 0 | 0 | 0 | MISO_MI | 2000 | 2600 | 4484.02 | MISO_MI | 3678.66 | 4250.66 | 4605.65
MISO_MO-IL | 2090 | 2090 | 2313.33 |  | MISO_MO-IL | 0 | 0 | 0 | MISO_MO-IL | 300 | 300 | 300 | MISO_MO-IL | 1359.69 | 1839.17 | 2319.68
MISO_W | 2894.83 | 8154.01 | 12174.8 |  | MISO_W | 0 | 0 | 0 | MISO_W | 2800.5 | 8059.68 | 12008.8 | MISO_W | 2928.56 | 2928.56 | 2928.56
MISO_WUMS | 1818.9 | 2712.74 | 2932 |  | MISO_WUMS | 0 | 889.77 | 889.77 | MISO_WUMS | 968.9 | 968.9 | 968.9 | MISO_WUMS | 2411.09 | 2672.03 | 3556.41
NE | 434.1 | 434.1 | 505.77 |  | NE | 0 | 0 | 0 | NE | 202 | 202 | 202 | NE | 0 | 0 | 0
NEISO | 3384.16 | 8155.51 | 9181.65 |  | NEISO | 2049.5 | 2049.5 | 2049.5 | NEISO | 231.2 | 4342.45 | 5280 | NEISO | 2250.13 | 2570.13 | 2570.13
NonRTO_Midwest | 0 | 569.51 | 729.76 |  | NonRTO_Midwest | 0 | 569.51 | 569.51 | NonRTO_Midwest | 0 | 0 | 0 | NonRTO_Midwest | 1256.05 | 1256.05 | 1259.6
NYISO_A-F | 3289.7 | 3999.5 | 5915.97 |  | NYISO_A-F | 639 | 639 | 639 | NYISO_A-F | 2476.3 | 3186.1 | 5034.64 | NYISO_A-F | 2251.9 | 2251.9 | 2251.9
NYISO_G-I | 0 | 60 | 812.76 |  | NYISO_G-I | 0 | 0 | 378.47 | NYISO_G-I | 0 | 60 | 359.96 | NYISO_G-I | 368.2 | 368.2 | 368.2
NYISO_J-K | 1207.4 | 1207.4 | 1281.73 |  | NYISO_J-K | 1175.4 | 1175.4 | 1175.4 | NYISO_J-K | 0 | 0 | 0 | NYISO_J-K | 0 | 0 | 0
PJM_E | 5940.05 | 6072.95 | 7172.95 |  | PJM_E | 4634.3 | 4634.3 | 4634.3 | PJM_E | 1150 | 1150 | 1150 | PJM_E | 2804 | 3372 | 3372
PJM_ROM | 2243.7 | 4978.72 | 6951.89 |  | PJM_ROM | 1678.5 | 1678.5 | 1678.5 | PJM_ROM | 479.8 | 479.8 | 1230 | PJM_ROM | 8045.48 | 8045.49 | 8045.49
PJM_ROR | 14076.1 | 14196.1 | 16766.05 |  | PJM_ROR | 3077 | 3197 | 3197 | PJM_ROR | 8325.7 | 8325.7 | 10381.94 | PJM_ROR | 11359.61 | 21596.51 | 21596.51
SOCO | 5151.9 | 7538.9 | 8570.78 |  | SOCO | 5026.9 | 5213.9 | 6138.38 | SOCO | 0 | 0 | 0 | SOCO | 9700.46 | 9700.46 | 9700.46
SPP_N | 465.04 | 2463.64 | 3021.98 |  | SPP_N | 0 | 820.95 | 820.95 | SPP_N | 0 | 1177.65 | 1640.99 | SPP_N | 0 | 374.89 | 374.89
SPP_S | 1830.99 | 5049.7 | 5144.7 |  | SPP_S | 0 | 0.02 | 0.02 | SPP_S | 430 | 3348.69 | 3348.69 | SPP_S | 839.84 | 839.84 | 1585.99
TVA | 3115.89 | 4625.15 | 4732.55 |  | TVA | 1418 | 2927.26 | 2927.26 | TVA | 0 | 0 | 0 | TVA | 4477.94 | 4477.94 | 5086.94
VACAR | 6550.57 | 14368.09 | 15741.89 |  | VACAR | 5005.21 | 5005.21 | 5377.69 | VACAR | 0.9 | 3500 | 3500 | VACAR | 3410.83 | 6083.86 | 6083.86
| 70257.66 | 110255.74 | 134874.78 |  |  | 29336.53 | 39360.75 | 44733.01 |  | 22194.9 | 40530.57 | 53522 |  | 68003.13 | 84525.3 | 87603.89

## Generation
#1 | Total Generation (GWh)
Total Generation by Reporting Type: Entergy
ReportingType | 2015 | 2020 | 2025 | 2030 | 2035 | 2040
BM | 0 | 0 | 0 | 0 | 0 | 0
CC | 67446.85 | 87230.87 | 79763.75 | 80311.29 | 85185.4 | 76134.89
CSP | 0 | 0 | 0 | 0 | 0 | 0
CT | 0 | 0 | 0 | 0 | 0 | 0
Coal | 60751.47 | 48301.23 | 58508.99 | 60276.31 | 60276.32 | 75221.3
Geo | 0 | 0 | 0 | 0 | 0 | 0
H | 153 | 153 | 153 | 153 | 153 | 153
LFG | 63.07 | 63.07 | 909.81 | 909.81 | 909.81 | 909.81
Nuc | 42234.08 | 42234.08 | 42234.08 | 42234.08 | 35675.42 | 27909.39
PS | 25.67 | 43.37 | 44.84 | 44.84 | 44.84 | 44.84
PV | 0.57 | 683.51 | 817 | 837.17 | 866.37 | 896.63
PeakG | 0 | 44.28 | 359.84 | 656.63 | 286.3 | 358.22
PeakO | 0 | 0 | 0 | 0.98 | 1.56 | 1.56
ST | 0 | 0 | 0 | 0 | 0 | 0
STOG | 933.44 | 983.83 | 579.83 | 966.01 | 966.01 | 579.83
STWD | 0 | 0 | 1.85 | 6.49 | 55.19 | 83.2
WT | 315.27 | 315.27 | 315.27 | 315.28 | 315.28 | 315.28
IGCC | 0 | 0 | 0 | 0 | 0 | 0
DemandResponse | 0 | 0 | 0 | 0 | 0 | 0
IGCC-CCS | 0 | 0 | 0 | 0 | 0 | 0
WT_off | 0 | 0 | 0 | 0 | 0 | 0
PseudoUnit | 0 | 0 | 0 | 0 | 0 | 0
FixedInterchange | 0 | 0 | 0 | 0 | 0 | 0
Total Generation by Reporting Type: FRCC
ReportingType | 2015 | 2020 | 2025 | 2030 | 2035 | 2040
BM | 0 | 0 | 0 | 0 | 0 | 0
CC | 149614.38 | 169861.91 | 173215.48 | 185119.8 | 216847.61 | 249606.09
CSP | 0 | 0 | 0 | 0 | 0 | 0
CT | 1007.71 | 1055.1 | 1057.22 | 1752.19 | 658.24 | 459.05
Coal | 54112.64 | 50795.24 | 58010.08 | 59222.76 | 60270.4 | 60270.47
Geo | 0 | 0 | 0 | 0 | 0 | 0
H | 27.85 | 27.85 | 27.85 | 27.85 | 27.85 | 27.85
LFG | 3831.62 | 3831.62 | 5392.66 | 5392.66 | 5392.66 | 5392.66
Nuc | 32180.57 | 32180.57 | 32180.57 | 32180.57 | 19598.11 | 6535.31
PS | 0 | 0 | 0 | 0 | 0 | 0
PV | 134.03 | 134.03 | 134.03 | 134.03 | 134.03 | 134.03
PeakG | 835.28 | 1133.35 | 1899.84 | 2583.24 | 2044.08 | 1919.17
PeakO | 0 | 0 | 0 | 20.44 | 20.44 | 20.44
ST | 0 | 0 | 0 | 0 | 0 | 0
STOG | 2505.5 | 777.68 | 0.01 | 0.01 | 0.01 | 0.01
STWD | 0.01 | 79.27 | 131.92 | 202.12 | 131.92 | 154.73
WT | 0 | 0 | 0 | 0 | 0 | 0
IGCC | 0 | 0 | 0 | 0 | 0 | 0
DemandResponse | 0 | 0 | 0 | 0 | 0 | 0
IGCC-CCS | 0 | 0 | 0 | 0 | 0 | 0
WT_off | 0 | 0 | 0 | 0 | 0 | 0
PseudoUnit | 0 | 0 | 0 | 0 | 0 | 0
FixedInterchange | 0 | 0 | 0 | 0 | 0 | 0
Total Generation by Reporting Type: MAPP_US
ReportingType | 2015 | 2020 | 2025 | 2030 | 2035 | 2040
BM | 0 | 0 | 0 | 0 | 0 | 0
CC | 202.17 | 278.45 | 320.32 | 385.81 | 275.95 | 257.22
CSP | 0 | 0 | 0 | 0 | 0 | 0
CT | 0 | 0 | 2.88 | 10.08 | 10.08 | 10.08
Coal | 20652.53 | 19834.67 | 19834.83 | 19931.29 | 21840.39 | 23825.23
Geo | 354.6 | 354.6 | 354.6 | 354.6 | 354.6 | 354.6
H | 10150.02 | 10150.02 | 10150.02 | 10150.02 | 10150.02 | 10150.02
LFG | 15.77 | 15.77 | 580.79 | 580.79 | 580.79 | 580.79
Nuc | 0 | 0 | 0 | 0 | 0 | 0
PS | 0 | 0 | 0 | 0 | 0 | 0
PV | 0 | 0 | 0 | 0 | 0 | 0
PeakG | 44.35 | 90.12 | 175.41 | 193.51 | 138.99 | 96.99
PeakO | 0 | 0 | 0 | 0 | 0 | 0
ST | 0 | 0 | 0 | 0 | 0 | 0
STOG | 0 | 0 | 0 | 0 | 0 | 0
STWD | 0 | 0 | 0 | 0 | 0 | 0
WT | 5908.78 | 5908.78 | 8383.49 | 8715.59 | 9060.84 | 9419.78
IGCC | 0 | 0 | 0 | 0 | 0 | 0
DemandResponse | 0 | 0 | 0 | 0 | 0 | 0
IGCC-CCS | 0 | 0 | 0 | 0 | 0 | 0
WT_off | 0 | 0 | 0 | 0 | 0 | 0
PseudoUnit | 0 | 0 | 0 | 0 | 0 | 0
FixedInterchange | 0 | 0 | 0 | 0 | 0 | 0
Total Generation by Reporting Type: MISO_IN
ReportingType | 2015 | 2020 | 2025 | 2030 | 2035 | 2040
BM | 0 | 0 | 0 | 0 | 0 | 0
CC | 5142.31 | 7209.51 | 4923.57 | 4692.56 | 31550.74 | 29447.01
CSP | 0 | 0 | 0 | 0 | 0 | 0
CT | 0 | 0 | 0 | 0 | 0 | 0
Coal | 84941.15 | 88843.53 | 92425.41 | 94909.6 | 97412.56 | 98667.8
Geo | 0 | 0 | 0 | 0 | 0 | 0
H | 417.2 | 417.2 | 417.2 | 417.2 | 417.2 | 417.2
LFG | 291.71 | 291.71 | 923.41 | 923.41 | 923.41 | 923.41
Nuc | 0 | 0 | 0 | 0 | 0 | 0.02
PS | 0 | 0 | 0 | 0 | 0 | 0
PV | 0 | 1286.68 | 1957.82 | 1992.75 | 2055.36 | 2080.5
PeakG | 24.09 | 81.74 | 92.53 | 92.53 | 97.99 | 97.99
PeakO | 0 | 0 | 0 | 0.43 | 2.16 | 3.23
ST | 0 | 0 | 0 | 0 | 0 | 0
STOG | 54.68 | 54.68 | 113.26 | 117.28 | 117.28 | 113.26
STWD | 0 | 0 | 0 | 0 | 0 | 0
WT | 1553.06 | 1553.06 | 1553.06 | 1553.06 | 1553.06 | 1553.06
IGCC | 4427.31 | 4427.31 | 4427.31 | 4427.31 | 4427.31 | 4427.31
DemandResponse | 0 | 0 | 0 | 0 | 0 | 0
IGCC-CCS | 0 | 0 | 0 | 0 | 0 | 0
WT_off | 0 | 0 | 0 | 0 | 0 | 0
PseudoUnit | 0 | 0 | 0 | 0 | 0 | 0
FixedInterchange | 0 | 0 | 0 | 0 | 0 | 0
Total Generation by Reporting Type: MISO_MI
ReportingType | 2015 | 2020 | 2025 | 2030 | 2035 | 2040
BM | 0 | 0 | 0 | 0 | 0 | 0
CC | 15754.43 | 14360.81 | 12832.38 | 10126.86 | 9705.99 | 7844.12
CSP | 0 | 0 | 0 | 0 | 0 | 0
CT | 0 | 0 | 0 | 0 | 0 | 0
Coal | 44610.46 | 42071.63 | 43204.07 | 44778.8 | 45570.16 | 45570.17
Geo | 0 | 0 | 0 | 0 | 0 | 0
H | 410 | 410 | 410 | 410 | 410 | 410
LFG | 1285.09 | 2548.5 | 2548.5 | 2548.5 | 2548.5 | 2548.5
Nuc | 14714.16 | 14714.16 | 14714.16 | 14714.16 | 8654.01 | 8654.01
PS | 647.1 | 855.8 | 1461.58 | 1609.92 | 1423.85 | 1422.72
PV | 0 | 0 | 0 | 0 | 0 | 0
PeakG | 29.96 | 90.92 | 107.56 | 107.56 | 114.32 | 114.32
PeakO | 0 | 0 | 0 | 2.27 | 2.27 | 4.78
ST | 0 | 0 | 0 | 0 | 0 | 0
STOG | 467.18 | 540.37 | 794.23 | 1126.53 | 915.8 | 914.6
STWD | 124.94 | 511.48 | 957.17 | 957.17 | 584.83 | 721.99
WT | 5161.16 | 6773.47 | 6773.47 | 11227.78 | 12229.4 | 12756.67
IGCC | 0 | 0 | 0 | 0 | 0 | 0
DemandResponse | 0 | 0 | 0 | 0 | 0 | 0
IGCC-CCS | 0 | 0 | 0 | 0 | 0 | 0
WT_off | 0 | 0 | 0 | 0 | 0 | 0
PseudoUnit | 0 | 0 | 0 | 0 | 0 | 0
FixedInterchange | 0 | 0 | 0 | 0 | 0 | 0
Total Generation by Reporting Type: MISO_MO-IL
ReportingType | 2015 | 2020 | 2025 | 2030 | 2035 | 2040
BM | 0 | 0 | 0 | 0 | 0 | 0
CC | 2908.19 | 4746.49 | 2631.7 | 3108.32 | 2580.96 | 1963.65
CSP | 0 | 0 | 0 | 0 | 0 | 0
CT | 0 | 0 | 0 | 0 | 0 | 0
Coal | 98409.84 | 81930.28 | 89420.43 | 94381.55 | 98096.16 | 98096.18
Geo | 0 | 0 | 0 | 0 | 0 | 0
H | 1317.1 | 1317.1 | 1317.1 | 1317.1 | 1317.1 | 1317.1
LFG | 141.91 | 141.91 | 1902.67 | 1902.67 | 1902.67 | 1902.67
Nuc | 17393.71 | 17393.71 | 17393.71 | 17393.71 | 17393.71 | 17393.71
PS | 202.4 | 202.4 | 334.4 | 422.4 | 356.71 | 334.4
PV | 0 | 0 | 0 | 0 | 0 | 0
PeakG | 171.1 | 233.03 | 355.35 | 545.5 | 446.94 | 561.62
PeakO | 0 | 0 | 0 | 3.07 | 3.07 | 6.86
ST | 0 | 0 | 0 | 0 | 0 | 0
STOG | 110.53 | 110.53 | 167.92 | 225.42 | 58.81 | 58.81
STWD | 0 | 0 | 0 | 0 | 0 | 0
WT | 2075.16 | 2075.16 | 2075.16 | 2075.16 | 2075.16 | 2075.16
IGCC | 0 | 0 | 0 | 0 | 0 | 0
DemandResponse | 0 | 0 | 0 | 0 | 0 | 0
IGCC-CCS | 0 | 0 | 0 | 0 | 0 | 0
WT_off | 0 | 0 | 0 | 0 | 0 | 0
PseudoUnit | 0 | 0 | 0 | 0 | 0 | 0
FixedInterchange | 0 | 0 | 0 | 0 | 0 | 0
Total Generation by Reporting Type: MISO_W
ReportingType | 2015 | 2020 | 2025 | 2030 | 2035 | 2040
BM | 0 | 0 | 0 | 0 | 0 | 0
CC | 11868.06 | 9584.99 | 6338.48 | 8825.31 | 7597.33 | 3517.13
CSP | 0 | 0 | 0 | 0 | 0 | 0
CT | 0 | 0 | 0 | 0 | 0 | 0
Coal | 81339.57 | 79603.02 | 79600.9 | 81424.23 | 89365.88 | 120376.2
Geo | 0 | 0 | 0 | 0 | 0 | 0
H | 1643.74 | 1643.74 | 1643.74 | 1643.74 | 1643.74 | 1643.74
LFG | 1616.22 | 1616.22 | 2181.24 | 2181.24 | 2181.24 | 2181.24
Nuc | 18393.35 | 18393.35 | 18393.35 | 18393.35 | 0.78 | 0.78
PS | 0 | 0 | 0 | 0 | 0 | 0
PV | 0 | 0 | 0 | 0 | 0 | 0
PeakG | 401.08 | 276.4 | 372.78 | 299.13 | 425.83 | 308.27
PeakO | 0 | 0 | 0 | 14.75 | 19.29 | 15.46
ST | 0 | 0 | 0 | 0 | 0 | 0
STOG | 27.24 | 5.87 | 7.64 | 5.87 | 5.87 | 4.54
STWD | 871.74 | 126.41 | 127.24 | 145.67 | 127.24 | 127.24
WT | 27590.66 | 44950.73 | 54956.5 | 57986.42 | 60184.64 | 62447.45
IGCC | 0 | 0 | 0 | 0 | 0 | 0
DemandResponse | 0 | 0 | 0 | 0 | 0 | 0
IGCC-CCS | 0 | 0 | 0 | 0 | 0 | 0
WT_off | 0 | 0 | 0 | 0 | 0 | 0
PseudoUnit | 0 | 0 | 0 | 0 | 0 | 0
FixedInterchange | 0 | 0 | 0 | 0 | 0 | 0
Total Generation by Reporting Type: MISO_WUMS
ReportingType | 2015 | 2020 | 2025 | 2030 | 2035 | 2040
BM | 0 | 0 | 0 | 0 | 0 | 0
CC | 16559.78 | 23675.33 | 18242.01 | 15621.99 | 35389.92 | 31230.24
CSP | 0 | 0 | 0 | 0 | 0 | 0
CT | 0 | 0 | 0 | 0 | 0 | 0
Coal | 26517.74 | 25466.33 | 28797.31 | 32087.47 | 34042.13 | 34042.14
Geo | 0 | 0 | 0 | 0 | 0 | 0
H | 1018.41 | 1018.41 | 1018.41 | 1018.41 | 1018.41 | 1018.41
LFG | 559.76 | 591.85 | 2320.52 | 2320.52 | 2320.52 | 2320.52
Nuc | 14153.33 | 14153.33 | 14153.33 | 14153.33 | 0.78 | 0.78
PS | 0 | 0 | 0 | 0 | 0 | 0
PV | 0 | 0 | 0 | 0 | 0 | 0
PeakG | 79.53 | 94.39 | 97.04 | 204.7 | 260.13 | 209.82
PeakO | 0 | 0 | 0 | 1.14 | 4.39 | 1.14
ST | 0 | 0 | 0 | 0 | 0 | 0
STOG | 8.15 | 2.33 | 8.63 | 9.82 | 9.82 | 9.82
STWD | 38.75 | 41.1 | 42.68 | 71.03 | 71.03 | 52.13
WT | 4109.61 | 4109.61 | 4109.61 | 4109.61 | 4109.61 | 4109.61
IGCC | 0 | 0 | 0 | 0 | 0 | 0
DemandResponse | 0 | 0 | 0 | 0 | 0 | 0
IGCC-CCS | 0 | 0 | 0 | 0 | 0 | 0
WT_off | 0 | 0 | 0 | 0 | 0 | 0
PseudoUnit | 0 | 0 | 0 | 0 | 0 | 0
FixedInterchange | 0 | 0 | 0 | 0 | 0 | 0
Total Generation by Reporting Type: Nebraska
ReportingType | 2015 | 2020 | 2025 | 2030 | 2035 | 2040
BM | 0 | 0 | 0 | 0 | 0 | 0
CC | 656.4 | 656.42 | 454.73 | 656.44 | 320.27 | 253.68
CSP | 0 | 0 | 0 | 0 | 0 | 0
CT | 0 | 0 | 0 | 0 | 0 | 0
Coal | 30719.51 | 30424.37 | 30424.37 | 30424.37 | 47112.69 | 52167.96
Geo | 0 | 0 | 0 | 0 | 0 | 0
H | 591 | 591 | 591 | 591 | 591 | 591
LFG | 47.3 | 47.3 | 152.08 | 612.32 | 612.32 | 612.32
Nuc | 9752.32 | 9752.32 | 9752.32 | 9752.32 | 1.56 | 1.56
PS | 0 | 0 | 0 | 0 | 0 | 0
PV | 0 | 0 | 0 | 0 | 0 | 0
PeakG | 90.83 | 173.84 | 205.98 | 289.81 | 142.54 | 75.07
PeakO | 0 | 0 | 0 | 2.92 | 2.92 | 2.92
ST | 0 | 0 | 0 | 0 | 0 | 0
STOG | 0 | 0.01 | 0.01 | 0.01 | 0 | 0
STWD | 0 | 0 | 0 | 0 | 0 | 0
WT | 1220.72 | 1220.72 | 1220.72 | 1220.72 | 1220.72 | 1220.72
IGCC | 0 | 0 | 0 | 0 | 0 | 0
DemandResponse | 0 | 0 | 0 | 0 | 0 | 0
IGCC-CCS | 0 | 0 | 0 | 0 | 0 | 0
WT_off | 0 | 0 | 0 | 0 | 0 | 0
PseudoUnit | 0 | 0 | 0 | 0 | 0 | 0
FixedInterchange | 0 | 0 | 0 | 0 | 0 | 0
Total Generation by Reporting Type: NEISO
ReportingType | 2015 | 2020 | 2025 | 2030 | 2035 | 2040
BM | 1882.96 | 1882.95 | 1404.89 | 549.58 | 551.16 | 597.67
CC | 43533.39 | 29257.28 | 29573.67 | 32873.94 | 43966.04 | 51080.97
CSP | 0 | 0 | 0 | 0 | 0 | 0
CT | 3.12 | 10.92 | 10.92 | 10.92 | 10.94 | 79.32
Coal | 32.28 | 0.01 | 0.01 | 0.02 | 0.02 | 0.02
Geo | 0 | 0 | 0 | 0 | 0 | 0
H | 12289.94 | 12289.94 | 12289.94 | 12289.94 | 12289.94 | 12289.94
LFG | 4582.65 | 4582.66 | 5132.48 | 5132.48 | 5132.48 | 5132.48
Nuc | 36181.73 | 36181.73 | 36181.73 | 36181.73 | 26141.23 | 19310.53
PS | 115.39 | 184.14 | 184.14 | 168.55 | 240.14 | 304.49
PV | 5.26 | 1161.74 | 1194.77 | 1194.77 | 1194.77 | 1185.7
PeakG | 35.55 | 38.51 | 38.51 | 38.51 | 103.02 | 102.41
PeakO | 0 | 0 | 0 | 0 | 0 | 0
ST | 0 | 0 | 0 | 0 | 0 | 0
STOG | 0 | 0 | 0 | 0 | 0 | 0
STWD | 4274.88 | 1239.66 | 1250.4 | 538.12 | 1030.75 | 990.24
WT | 1283.3 | 13434.25 | 16205.23 | 16205.23 | 16205.23 | 16205.23
IGCC | 0 | 0 | 0 | 0 | 0 | 0
DemandResponse | 0 | 0 | 0 | 0 | 0 | 0
IGCC-CCS | 0 | 0 | 0 | 0 | 0 | 0
WT_off | 1870.13 | 1870.13 | 1870.13 | 1870.13 | 0.01 | 0.01
PseudoUnit | 0 | 0 | 0 | 0 | 0 | 0
FixedInterchange | 0 | 0 | 0 | 0 | 0 | 0
Total Generation by Reporting Type: NonRTO_Midwest
ReportingType | 2015 | 2020 | 2025 | 2030 | 2035 | 2040
BM | 0 | 0 | 0 | 0 | 0 | 0
CC | 0 | 2626.11 | 2223.2 | 2216.28 | 2889.85 | 3899.87
CSP | 0 | 0 | 0 | 0 | 0 | 0
CT | 0 | 0 | 0 | 0 | 0 | 0
Coal | 60928.55 | 62808.38 | 64473.77 | 64724.47 | 67512.44 | 68268.78
Geo | 0 | 0 | 0 | 0 | 0 | 0
H | 457.8 | 457.8 | 457.8 | 457.8 | 457.8 | 457.8
LFG | 110.38 | 110.38 | 110.38 | 1373.79 | 1373.79 | 1373.79
Nuc | 0 | 0 | 0 | 0 | 0.01 | 0.04
PS | 0 | 0 | 0 | 0 | 0 | 0
PV | 0 | 0 | 0 | 0 | 0 | 0
PeakG | 173.34 | 302.49 | 391.21 | 748.07 | 431.31 | 466.49
PeakO | 0 | 0 | 0 | 0.11 | 0.11 | 0.11
ST | 0 | 0 | 0 | 0 | 0 | 0
STOG | 0 | 0 | 0 | 0 | 0 | 0
STWD | 0 | 0 | 0 | 0 | 0 | 0
WT | 151.43 | 151.43 | 151.43 | 151.43 | 151.43 | 151.43
IGCC | 0 | 0 | 0 | 0 | 0 | 0
DemandResponse | 0 | 0 | 0 | 0 | 0 | 0
IGCC-CCS | 0 | 0 | 0 | 0 | 0 | 0
WT_off | 0 | 0 | 0 | 0 | 0 | 0
PseudoUnit | 0 | 0 | 0 | 0 | 0 | 0
FixedInterchange | 0 | 0 | 0 | 0 | 0 | 0
Total Generation by Reporting Type: NYISO_A-F
ReportingType | 2015 | 2020 | 2025 | 2030 | 2035 | 2040
BM | 0 | 0 | 0 | 0 | 0 | 0
CC | 6839.48 | 8751.68 | 10223.94 | 12024.9 | 13477.73 | 13481.2
CSP | 0 | 0 | 0 | 0 | 0 | 0
CT | 0 | 0 | 0 | 0 | 0 | 0
Coal | 0.02 | 0.02 | 0.03 | 0.03 | 0.03 | 0.03
Geo | 0 | 0 | 0 | 0 | 0 | 0
H | 27149.99 | 27149.99 | 27149.99 | 27149.99 | 27149.99 | 27149.99
LFG | 1359.2 | 1359.2 | 1894.79 | 1894.79 | 1894.79 | 1894.79
Nuc | 26211.3 | 26211.3 | 26211.3 | 21372.53 | 16850.79 | 10212.67
PS | 49.42 | 73.27 | 94.65 | 139.03 | 459.66 | 499.41
PV | 0 | 0 | 0 | 0 | 0 | 0
PeakG | 0 | 1.88 | 6.73 | 6.73 | 21.19 | 25.89
PeakO | 0 | 0 | 0 | 0.22 | 0.22 | 0.35
ST | 0 | 0 | 0 | 0 | 0 | 0
STOG | 0 | 0 | 0 | 0 | 0 | 0
STWD | 0 | 0 | 0.77 | 2.71 | 2.71 | 8.51
WT | 10101.82 | 11933.66 | 11933.67 | 16485.58 | 17867.49 | 17867.49
IGCC | 0 | 0 | 0 | 0 | 0 | 0
DemandResponse | 0 | 0 | 0 | 0 | 0 | 0
IGCC-CCS | 0 | 0 | 0 | 0 | 0 | 0
WT_off | 0 | 0 | 0 | 0 | 0 | 0
PseudoUnit | 0 | 0 | 0 | 0 | 0 | 0
FixedInterchange | 0 | 0 | 0 | 0 | 0 | 0
Total Generation by Reporting Type: NYISO_G-I
ReportingType | 2015 | 2020 | 2025 | 2030 | 2035 | 2040
BM | 0 | 0 | 0 | 0 | 0 | 0
CC | 6560.21 | 8345.68 | 8369.79 | 11186.62 | 32208.44 | 52707.26
CSP | 0 | 0 | 0 | 0 | 0 | 0
CT | 0 | 0 | 0 | 0 | 0 | 0
Coal | 0.01 | 0 | 0 | 0.01 | 0.01 | 0.01
Geo | 0 | 0 | 0 | 0 | 0 | 0
H | 266.56 | 266.56 | 266.56 | 266.56 | 266.56 | 266.56
LFG | 504.58 | 504.58 | 1090.62 | 1090.62 | 1090.62 | 1090.62
Nuc | 15929.31 | 15929.31 | 15929.31 | 15929.31 | 7987.24 | 3.12
PS | 0 | 0 | 0 | 0 | 0 | 0
PV | 0 | 0 | 0 | 0 | 0 | 0
PeakG | 0.04 | 0.68 | 0.68 | 2.28 | 2.35 | 2.35
PeakO | 0 | 0.01 | 0 | 0.01 | 0.01 | 0.78
ST | 0 | 0 | 0 | 0 | 0 | 0
STOG | 0 | 0 | 0 | 0 | 0 | 0
STWD | 0 | 0 | 0 | 0 | 0 | 0
WT | 0 | 178.23 | 909.88 | 909.88 | 909.88 | 909.88
IGCC | 0 | 0 | 0 | 0 | 0 | 0
DemandResponse | 0 | 0 | 0 | 0 | 0 | 0
IGCC-CCS | 0 | 0 | 0 | 0 | 0 | 0
WT_off | 0 | 0 | 0 | 0 | 0 | 0
PseudoUnit | 0 | 0 | 0 | 0 | 0 | 0
FixedInterchange | 0 | 0 | 0 | 0 | 0 | 0
Total Generation by Reporting Type: NYISO_J-K
ReportingType | 2015 | 2020 | 2025 | 2030 | 2035 | 2040
BM | 0 | 0 | 0 | 0 | 0 | 0
CC | 23744.12 | 30561.49 | 30058.46 | 30431.64 | 29791.51 | 30338.31
CSP | 0 | 0 | 0 | 0 | 0 | 0
CT | 0 | 0 | 0 | 0 | 0 | 61.82
Coal | 0 | 0 | 0 | 0 | 0 | 0
Geo | 0 | 0 | 0 | 0 | 0 | 0
H | 0 | 0 | 0 | 0 | 0 | 0
LFG | 977.62 | 977.62 | 1563.66 | 1563.66 | 1563.66 | 1563.66
Nuc | 0 | 0 | 0 | 0 | 0 | 0
PS | 0 | 0 | 0 | 0 | 0 | 0
PV | 53.26 | 53.26 | 53.26 | 53.26 | 0 | 0
PeakG | 62.31 | 298.52 | 443.78 | 500.77 | 329.24 | 352.71
PeakO | 0 | 5.57 | 1.93 | 11.46 | 19.42 | 19.42
ST | 0 | 0 | 0 | 0 | 0 | 0
STOG | 944.57 | 1877.55 | 1999.35 | 2218.54 | 2377.18 | 2578.37
STWD | 0 | 0 | 0 | 0 | 0 | 0
WT | 0 | 0 | 0 | 0 | 0 | 0
IGCC | 0 | 0 | 0 | 0 | 0 | 0
DemandResponse | 0 | 0 | 0 | 0 | 0 | 0
IGCC-CCS | 0 | 0 | 0 | 0 | 0 | 0
WT_off | 0 | 0 | 0 | 0 | 0 | 0
PseudoUnit | 0 | 0 | 0 | 0 | 0 | 0
FixedInterchange | 0 | 0 | 0 | 0 | 0 | 0
Total Generation by Reporting Type: PJM_E
ReportingType | 2015 | 2020 | 2025 | 2030 | 2035 | 2040
BM | 223.98 | 223.98 | 223.98 | 223.98 | 223.98 | 223.98
CC | 23738.73 | 47748.89 | 43700.57 | 44379.37 | 54052.05 | 60881.84
CSP | 0 | 0 | 0 | 0 | 0 | 0
CT | 0.24 | 0.86 | 0.86 | 10.03 | 10.03 | 10.03
Coal | 450.9 | 554.2 | 842.66 | 1850.95 | 2499.77 | 2909.54
Geo | 0 | 0 | 0 | 0 | 0 | 0
H | 1839.28 | 1839.28 | 1839.28 | 1839.28 | 1839.28 | 1839.28
LFG | 3714.15 | 4761.94 | 4761.94 | 4761.94 | 4761.94 | 4761.94
Nuc | 66287.73 | 61501.14 | 61501.14 | 61501.14 | 44177.54 | 35032.79
PS | 84.03 | 242.82 | 304.01 | 304.01 | 304 | 294.08
PV | 102.4 | 102.4 | 102.4 | 102.4 | 102.4 | 102.4
PeakG | 80.25 | 80.26 | 955.97 | 979.84 | 1094.7 | 1052.87
PeakO | 0 | 0 | 0 | 6.28 | 24.62 | 24.62
ST | 0 | 0 | 0 | 0 | 0 | 0
STOG | 0 | 0 | 0 | 0 | 0 | 0
STWD | 0 | 0 | 0 | 0 | 0 | 0
WT | 2143.36 | 2143.36 | 2143.36 | 2143.36 | 2143.36 | 2143.36
IGCC | 0 | 0 | 0 | 0 | 0 | 0
DemandResponse | 0 | 0 | 0 | 0 | 0 | 0
IGCC-CCS | 0 | 0 | 0 | 0 | 0 | 0
WT_off | 0 | 0 | 3990.53 | 3990.53 | 3990.53 | 3990.53
PseudoUnit | 0 | 0 | 0 | 0 | 0 | 0
FixedInterchange | 0 | 0 | 0 | 0 | 0 | 0
Total Generation by Reporting Type: PJM_ROM
ReportingType | 2015 | 2020 | 2025 | 2030 | 2035 | 2040
BM | 134.39 | 134.39 | 134.39 | 134.39 | 134.39 | 134.39
CC | 13952.38 | 24299.61 | 23193.81 | 21423.29 | 34759.49 | 121516.95
CSP | 0 | 0 | 0 | 0 | 0 | 0
CT | 0.15 | 0.52 | 3.14 | 6.13 | 6.82 | 6.5
Coal | 50843.57 | 57703.69 | 59228.68 | 62700.68 | 62700.69 | 62700.69
Geo | 0 | 0 | 0 | 0 | 0 | 0
H | 3645.46 | 3645.46 | 3645.46 | 3645.46 | 3645.46 | 3645.46
LFG | 2813.8 | 4903.85 | 4903.85 | 4903.85 | 4903.85 | 4903.85
Nuc | 39227.38 | 39227.38 | 39227.38 | 39227.38 | 25736.15 | 18733.49
PS | 609.79 | 696.02 | 1149.92 | 1149.95 | 1149.88 | 1128.45
PV | 10.51 | 4337.81 | 6095.86 | 6480.45 | 6703.99 | 6935.12
PeakG | 13.86 | 48.51 | 51.56 | 115.63 | 578.95 | 400.72
PeakO | 0 | 0 | 0 | 11.25 | 14.02 | 14.02
ST | 0 | 0 | 0 | 0 | 0 | 0
STOG | 0 | 0 | 0 | 0 | 0 | 0
STWD | 490.56 | 490.56 | 490.56 | 490.56 | 490.56 | 490.56
WT | 3032.09 | 3032.09 | 4910.74 | 4910.74 | 17226.13 | 17226.14
IGCC | 0 | 0 | 0 | 0 | 0 | 0
DemandResponse | 0 | 0 | 0 | 0 | 0 | 0
IGCC-CCS | 0 | 0 | 0 | 0 | 0 | 0
WT_off | 0 | 0 | 0 | 0 | 0 | 0
PseudoUnit | 0 | 0 | 0 | 0 | 0 | 0
FixedInterchange | 0 | 0 | 0 | 0 | 0 | 0
Total Generation by Reporting Type: PJM_ROR
ReportingType | 2015 | 2020 | 2025 | 2030 | 2035 | 2040
BM | 74.55 | 267.8 | 2874.47 | 2874.47 | 2426.44 | 1216.37
CC | 63834.72 | 71800.96 | 62496.32 | 68706.2 | 117753.87 | 99093.66
CSP | 0 | 0 | 0 | 0 | 0 | 0
CT | 5.69 | 5.69 | 11.11 | 12.36 | 11.78 | 11.11
Coal | 361169.49 | 287818.76 | 293185.51 | 294750.44 | 296659.04 | 297666.65
Geo | 0 | 0 | 0 | 0 | 0 | 0
H | 4602.26 | 4602.26 | 4602.26 | 4602.26 | 4602.26 | 4602.26
LFG | 4252.63 | 4252.63 | 8302.71 | 8302.71 | 8302.71 | 8302.71
Nuc | 156083.84 | 156083.84 | 156083.84 | 149330.43 | 116030.78 | 77993.94
PS | 1340.24 | 2341.55 | 2345.79 | 2880.11 | 2498.65 | 2341.64
PV | 63.07 | 63.07 | 63.07 | 63.07 | 63.07 | 141.88
PeakG | 1544.87 | 2321.73 | 2404.16 | 3039.41 | 4040.04 | 3734.98
PeakO | 0 | 0 | 0 | 3.91 | 15.6 | 15.6
ST | 0 | 0 | 0 | 0 | 0 | 0
STOG | 557.36 | 399.3 | 0 | 0 | 0 | 0
STWD | 311.79 | 612.5 | 1359.55 | 1359.55 | 1359.55 | 1359.55
WT | 28147.97 | 28147.97 | 32331.13 | 33076.33 | 34860 | 41545.98
IGCC | 0 | 0 | 0 | 0 | 0 | 0
DemandResponse | 0 | 0 | 0 | 0 | 0 | 0
IGCC-CCS | 0 | 0 | 0 | 0 | 0 | 0
WT_off | 0 | 0 | 0 | 0 | 0 | 0
PseudoUnit | 0 | 0 | 0 | 0 | 0 | 0
FixedInterchange | 0 | 0 | 0 | 0 | 0 | 0
Total Generation by Reporting Type: SOCO
ReportingType | 2015 | 2020 | 2025 | 2030 | 2035 | 2040
BM | 0 | 0.51 | 23.04 | 38.26 | 38.26 | 38.26
CC | 120308.56 | 124716.93 | 111668.9 | 122520.58 | 116156.8 | 104960.82
CSP | 0 | 0 | 0 | 0 | 0 | 0
CT | 0 | 0 | 0 | 0 | 0 | 0
Coal | 94119.54 | 94465.13 | 116888.73 | 116888.86 | 136290.71 | 183586.46
Geo | 0 | 0 | 0 | 0 | 0 | 0
H | 10893.11 | 10893.11 | 10893.11 | 10893.11 | 10893.11 | 10893.11
LFG | 291.71 | 291.71 | 291.71 | 1138.45 | 1138.45 | 1138.45
Nuc | 45497.84 | 62634.5 | 62634.5 | 62634.5 | 62634.5 | 42031.17
PS | 1174.77 | 1273 | 1273 | 1943 | 1273 | 1273
PV | 0 | 0 | 0 | 0 | 0 | 0
PeakG | 811.05 | 1933.08 | 3284.28 | 3779.59 | 3726.31 | 3239.77
PeakO | 0 | 0 | 0 | 0 | 0 | 0
ST | 0 | 0 | 0 | 0 | 0 | 0
STOG | 0 | 0 | 0 | 0 | 0 | 0
STWD | 0 | 0 | 0 | 0 | 0 | 0
WT | 0 | 0 | 0 | 0 | 0 | 0
IGCC | 0 | 0 | 0 | 0 | 0 | 0
DemandResponse | 0 | 0 | 0 | 0 | 0 | 0
IGCC-CCS | 0 | 0 | 0 | 0 | 0 | 0
WT_off | 0 | 0 | 0 | 0 | 0 | 0
PseudoUnit | 0 | 0 | 0 | 0 | 0 | 0
FixedInterchange | 0 | 0 | 0 | 0 | 0 | 0
Total Generation by Reporting Type: SPP_N
ReportingType | 2015 | 2020 | 2025 | 2030 | 2035 | 2040
BM | 0 | 0 | 0 | 0 | 0 | 0
CC | 8128.59 | 11237.79 | 10101.74 | 10779.18 | 8318.64 | 7407.15
CSP | 0 | 0 | 0 | 0 | 0 | 0
CT | 0 | 0 | 0 | 0 | 124.08 | 165.42
Coal | 61836.51 | 58470.01 | 58898.77 | 58899.03 | 58899.03 | 68671.55
Geo | 0 | 0 | 0 | 0 | 0 | 0
H | 60 | 60 | 60 | 60 | 60 | 60
LFG | 55.19 | 55.19 | 804.17 | 804.17 | 804.17 | 804.17
Nuc | 9035.69 | 9035.69 | 9035.69 | 9035.69 | 9035.69 | 9035.69
PS | 0 | 0 | 0 | 0 | 0 | 0
PV | 0 | 0 | 0 | 0 | 0 | 0
PeakG | 111.35 | 136.1 | 287.37 | 596.56 | 454.85 | 337.82
PeakO | 0 | 0 | 0 | 10.74 | 10.74 | 10.74
ST | 0 | 0 | 0 | 0 | 0 | 0
STOG | 508.05 | 660.38 | 670.7 | 674.68 | 674.68 | 659.7
STWD | 0 | 0 | 0 | 0 | 0 | 0
WT | 4213.48 | 8257.49 | 9511.6 | 9848.6 | 12827.35 | 12827.35
IGCC | 0 | 0 | 0 | 0 | 0 | 0
DemandResponse | 0 | 0 | 0 | 0 | 0 | 0
IGCC-CCS | 0 | 0 | 0 | 0 | 0 | 0
WT_off | 0 | 0 | 0 | 0 | 0 | 0
PseudoUnit | 0 | 0 | 0 | 0 | 0 | 0
FixedInterchange | 0 | 0 | 0 | 0 | 0 | 0
Total Generation by Reporting Type: SPP_S
ReportingType | 2015 | 2020 | 2025 | 2030 | 2035 | 2040
BM | 0 | 0 | 0 | 0 | 0 | 0
CC | 37370.46 | 53967.22 | 45226.29 | 48011.61 | 25064.97 | 18703.83
CSP | 0 | 0 | 0 | 0 | 0 | 0
CT | 0 | 71.55 | 139.86 | 175.93 | 66.6 | 66.59
Coal | 90770.39 | 76899.22 | 89519.55 | 91770.51 | 91770.51 | 90767.67
Geo | 0 | 0 | 0 | 0 | 0 | 0
H | 10050.79 | 10050.79 | 10050.79 | 10050.79 | 10050.79 | 10050.79
LFG | 149.8 | 149.8 | 149.8 | 898.78 | 898.78 | 898.78
Nuc | 0 | 0 | 0 | 0 | 0 | 0.01
PS | 194.01 | 327.81 | 338.96 | 338.96 | 327.81 | 327.81
PV | 0 | 0 | 0 | 0 | 0 | 0
PeakG | 0 | 9.99 | 262.37 | 419.32 | 60.86 | 22.58
PeakO | 0 | 0 | 0 | 0 | 0 | 0
ST | 0 | 0 | 0 | 0 | 0 | 0
STOG | 1836.64 | 2066.22 | 2983.09 | 3398.88 | 2170.8 | 1756.48
STWD | 0 | 0 | 0 | 2.65 | 0 | 7.56
WT | 9404.55 | 19470.19 | 19470.19 | 19470.19 | 58398.53 | 70472.57
IGCC | 0 | 0 | 0 | 0 | 0 | 0
DemandResponse | 0 | 0 | 0 | 0 | 0 | 0
IGCC-CCS | 0 | 0 | 0 | 0 | 0 | 0
WT_off | 0 | 0 | 0 | 0 | 0 | 0
PseudoUnit | 0 | 0 | 0 | 0 | 0 | 0
FixedInterchange | 0 | 0 | 0 | 0 | 0 | 0
Total Generation by Reporting Type: TVA
ReportingType | 2015 | 2020 | 2025 | 2030 | 2035 | 2040
BM | 0 | 0 | 0 | 0 | 0 | 0
CC | 22218.9 | 27155.77 | 29110.89 | 30934.43 | 29188.7 | 24156.18
CSP | 0 | 0 | 0 | 0 | 0 | 0
CT | 0 | 0 | 0 | 0 | 0 | 0
Coal | 78649.98 | 75097.41 | 74603.1 | 74603.15 | 97767.68 | 115058.23
Geo | 0 | 0 | 0 | 0 | 0 | 0
H | 17444.81 | 17444.81 | 17444.81 | 17444.81 | 17444.81 | 17444.81
LFG | 102.49 | 102.49 | 102.49 | 949.23 | 949.23 | 949.23
Nuc | 65391.09 | 65391.09 | 65391.09 | 65391.09 | 45821.54 | 35861.5
PS | 714.63 | 745.15 | 801.78 | 1006.79 | 1078.61 | 1018.62
PV | 0 | 0 | 0 | 0 | 0 | 0
PeakG | 0 | 43.76 | 118.52 | 184.34 | 188.24 | 188.24
PeakO | 0 | 0 | 0 | 0.01 | 0.01 | 0.01
ST | 0 | 0 | 0 | 0 | 0 | 0
STOG | 0 | 0 | 0 | 0 | 0 | 0
STWD | 0 | 0 | 0.16 | 0.5 | 2.03 | 2.03
WT | 73.94 | 73.94 | 73.94 | 73.94 | 73.94 | 73.94
IGCC | 0 | 0 | 0 | 0 | 0 | 0
DemandResponse | 0 | 0 | 0 | 0 | 0 | 0
IGCC-CCS | 0 | 0 | 0 | 0 | 0 | 0
WT_off | 0 | 0 | 0 | 0 | 0 | 0
PseudoUnit | 0 | 0 | 0 | 0 | 0 | 0
FixedInterchange | 0 | 0 | 0 | 0 | 0 | 0
Total Generation by Reporting Type: TVA_Transmission
ReportingType | 2015 | 2020 | 2025 | 2030 | 2035 | 2040
BM | 0 | 0 | 0 | 0 | 0 | 0
CC | 0 | 0 | 0 | 0 | 0 | 0
CSP | 0 | 0 | 0 | 0 | 0 | 0
CT | 0 | 0 | 0 | 0 | 0 | 0
Coal | 0 | 0 | 0 | 0 | 0 | 0
Geo | 0 | 0 | 0 | 0 | 0 | 0
H | 0 | 0 | 0 | 0 | 0 | 0
LFG | 0 | 0 | 0 | 0 | 0 | 0
Nuc | 0 | 0 | 0 | 0 | 0 | 0
PS | 0 | 0 | 0 | 0 | 0 | 0
PV | 0 | 0 | 0 | 0 | 0 | 0
PeakG | 0 | 0 | 0 | 0 | 0 | 0
PeakO | 0 | 0 | 0 | 0 | 0 | 0
ST | 0 | 0 | 0 | 0 | 0 | 0
STOG | 0 | 0 | 0 | 0 | 0 | 0
STWD | 0 | 0 | 0 | 0 | 0 | 0
WT | 0 | 0 | 0 | 0 | 0 | 0
IGCC | 0 | 0 | 0 | 0 | 0 | 0
DemandResponse | 0 | 0 | 0 | 0 | 0 | 0
IGCC-CCS | 0 | 0 | 0 | 0 | 0 | 0
WT_off | 0 | 0 | 0 | 0 | 0 | 0
PseudoUnit | 0 | 0 | 0 | 0 | 0 | 0
FixedInterchange | 0 | 0 | 0 | 0 | 0 | 0
Total Generation by Reporting Type: VACAR
ReportingType | 2015 | 2020 | 2025 | 2030 | 2035 | 2040
BM | 6.84 | 7768.55 | 12946.88 | 14180.4 | 15287.23 | 16639.01
CC | 50336.63 | 44740.67 | 37261.76 | 41142.25 | 70769.37 | 99490.2
CSP | 0 | 0 | 0 | 0 | 0 | 0
CT | 73.69 | 140.69 | 214.01 | 291.42 | 291.42 | 291.42
Coal | 81436.47 | 76645.3 | 93950.63 | 103044.85 | 109107.15 | 110045.5
Geo | 0 | 0 | 0 | 0 | 0 | 0
H | 4325 | 4325 | 4325 | 4325 | 4325 | 4325
LFG | 499.37 | 1343.43 | 1343.43 | 1343.43 | 1343.43 | 1343.43
Nuc | 89032.75 | 107182.03 | 107182.03 | 107182.03 | 81882.09 | 67409.4
PS | 735.86 | 1410.81 | 1988.16 | 2541.58 | 2338 | 1988.16
PV | 42.05 | 1664.32 | 1861.59 | 1939.01 | 2033.89 | 2133.41
PeakG | 187.69 | 376.39 | 669.91 | 1178.89 | 1280.88 | 1284.72
PeakO | 0 | 0 | 0 | 1.42 | 11.35 | 11.35
ST | 0 | 0 | 0 | 0 | 0 | 0
STOG | 0 | 0.86 | 0 | 0 | 0 | 0
STWD | 1969.25 | 1969.25 | 1969.25 | 1650.09 | 1969.25 | 1969.25
WT | 2.34 | 7866.99 | 7866.99 | 7866.99 | 7866.99 | 7866.99
IGCC | 0 | 0 | 0 | 0 | 0 | 0
DemandResponse | 0 | 0 | 0 | 0 | 0 | 0
IGCC-CCS | 0 | 0 | 0 | 0 | 0 | 0
WT_off | 3.46 | 3.46 | 3.46 | 3.46 | 3.46 | 3.46
PseudoUnit | 0 | 0 | 0 | 0 | 0 | 0
FixedInterchange | 0 | 0 | 0 | 0 | 0 | 0
Total Generation by Reporting Type: IESO
ReportingType | 2015 | 2020 | 2025 | 2030 | 2035 | 2040
BM | 0 | 0 | 1.77 | 3.01 | 10.53 | 10.53
CC | 895.54 | 1285.4 | 1565.33 | 2763.56 | 13090.47 | 30736.66
CSP | 0 | 0 | 0 | 0 | 0 | 0
CT | 0 | 0 | 3.44 | 12.03 | 12.03 | 37.81
Coal | 0 | 0 | 0 | 0 | 0 | 0
Geo | 0 | 0 | 0 | 0 | 0 | 0
H | 46189.03 | 46189.03 | 46189.03 | 46189.03 | 46189.03 | 46189.03
LFG | 926.37 | 926.37 | 926.37 | 926.37 | 926.37 | 930.31
Nuc | 101402.3 | 101402.3 | 101402.3 | 101402.3 | 93379.23 | 81383.57
PS | 25.83 | 13.53 | 13.53 | 22.59 | 28.15 | 28.91
PV | 78.84 | 78.84 | 78.84 | 78.84 | 78.84 | 78.84
PeakG | 0 | 0 | 5.36 | 16.11 | 18.74 | 51
PeakO | 0 | 0 | 0 | 0 | 0 | 0
ST | 0 | 0 | 0 | 0 | 0 | 0
STOG | 0 | 0 | 0 | 0 | 0 | 0
STWD | 0 | 0 | 0 | 0 | 0 | 0
WT | 8479.75 | 8479.75 | 8479.75 | 8479.75 | 3205.67 | 3205.67
IGCC | 0 | 0 | 0 | 0 | 0 | 0
DemandResponse | 0 | 0 | 0 | 0 | 0 | 0
IGCC-CCS | 0 | 0 | 0 | 0 | 0 | 0
WT_off | 0 | 0 | 0 | 0 | 0 | 0
PseudoUnit | 0 | 0 | 0 | 0 | 0 | 0
FixedInterchange | 0 | 0 | 0 | 0 | 0 | 0
Total Generation by Reporting Type: MAPP_CA
ReportingType | 2015 | 2020 | 2025 | 2030 | 2035 | 2040
BM | 0 | 0 | 0 | 0 | 0 | 0
CC | 8939.41 | 11480.87 | 11235.8 | 13621.61 | 16288.3 | 17523.8
CSP | 0 | 0 | 0 | 0 | 0 | 0
CT | 0 | 0 | 0 | 0 | 0 | 3.49
Coal | 133.56 | 286.59 | 708.74 | 2644.82 | 3780.67 | 3987.54
Geo | 0 | 0 | 0 | 0 | 0 | 0
H | 41520.42 | 41520.42 | 41520.42 | 41520.42 | 41520.42 | 41520.42
LFG | 0 | 0 | 0 | 0 | 0 | 0
Nuc | 0 | 0 | 0 | 0 | 0 | 0.02
PS | 0 | 0 | 0 | 0 | 0 | 0
PV | 0 | 0 | 0 | 0 | 0 | 0
PeakG | 0 | 0.46 | 14.35 | 15.95 | 17.94 | 17.94
PeakO | 0 | 0 | 0 | 0.04 | 0.04 | 0.04
ST | 0 | 0 | 0 | 0 | 0 | 0
STOG | 0.6 | 1.48 | 1.18 | 4.12 | 4.12 | 4.12
STWD | 0 | 0 | 0 | 0 | 0 | 0
WT | 1446.06 | 1446.06 | 1446.06 | 1446.06 | 1446.06 | 1446.06
IGCC | 0 | 0 | 0 | 0 | 0 | 0
DemandResponse | 0 | 0 | 0 | 0 | 0 | 0
IGCC-CCS | 0 | 0 | 0 | 0 | 0 | 0
WT_off | 0 | 0 | 0 | 0 | 0 | 0
PseudoUnit | 0 | 0 | 0 | 0 | 0 | 0
FixedInterchange | 0 | 0 | 0 | 0 | 0 | 0
Total Generation by Reporting Type: AZ_NM_SNV_Coal
ReportingType | 2015 | 2020 | 2025 | 2030 | 2035 | 2040
BM | 0 | 0 | 0 | 0 | 0 | 0
CC | 0 | 0 | 0 | 0 | 0 | 0
CSP | 0 | 0 | 0 | 0 | 0 | 0
CT | 0 | 0 | 0 | 0 | 0 | 0
Coal | 72766.14 | 77472.95 | 77472.96 | 77472.96 | 92149.45 | 133467.85
Geo | 0 | 0 | 0 | 0 | 0 | 0
H | 0 | 0 | 0 | 0 | 0 | 0
LFG | 0 | 0 | 0 | 0 | 0 | 0
Nuc | 0 | 0 | 0 | 0 | 0 | 0
PS | 0 | 0 | 0 | 0 | 0 | 0
PV | 0 | 0 | 0 | 0 | 0 | 0
PeakG | 0 | 0 | 0 | 0 | 0 | 0
PeakO | 0 | 0 | 0 | 0 | 0 | 0
ST | 0 | 0 | 0 | 0 | 0 | 0
STOG | 0 | 0 | 0 | 0 | 0 | 0
STWD | 0 | 0 | 0 | 0 | 0 | 0
WT | 0 | 0 | 0 | 0 | 0 | 0
IGCC | 0 | 0 | 0 | 0 | 0 | 0
DemandResponse | 0 | 0 | 0 | 0 | 0 | 0
IGCC-CCS | 0 | 0 | 0 | 0 | 0 | 0
WT_off | 0 | 0 | 0 | 0 | 0 | 0
PseudoUnit | 0 | 0 | 0 | 0 | 0 | 0
FixedInterchange | 0 | 0 | 0 | 0 | 0 | 0
Total Generation by Reporting Type: AZ_NM_SNV_Gas
ReportingType | 2015 | 2020 | 2025 | 2030 | 2035 | 2040
BM | 0 | 0 | 0 | 0 | 0 | 0
CC | 104203.75 | 109231.63 | 109229.6 | 122858.13 | 130388.31 | 124185.45
CSP | 0 | 0 | 0 | 0 | 0 | 0
CT | 0 | 0 | 75.62 | 144.37 | 0 | 0
Coal | 0 | 0 | 0 | 0 | 0 | 0
Geo | 0 | 0 | 0 | 0 | 0 | 0
H | 0 | 0 | 0 | 0 | 0 | 0
LFG | 0 | 0 | 0 | 0 | 0 | 0
Nuc | 0 | 0 | 0 | 0 | 0 | 0
PS | 0 | 0 | 0 | 0 | 0 | 0
PV | 0 | 0 | 0 | 0 | 0 | 0
PeakG | 0 | 0 | 165.98 | 254.57 | 428.34 | 0
PeakO | 0 | 0 | 0 | 0 | 0 | 0
ST | 0 | 0 | 0 | 0 | 0 | 0
STOG | 0 | 0 | 0 | 0 | 0 | 0
STWD | 0 | 0 | 0 | 0 | 0 | 0
WT | 0 | 0 | 0 | 0 | 0 | 0
IGCC | 0 | 0 | 0 | 0 | 0 | 0
DemandResponse | 0 | 0 | 0 | 0 | 0 | 0
IGCC-CCS | 0 | 0 | 0 | 0 | 0 | 0
WT_off | 0 | 0 | 0 | 0 | 0 | 0
PseudoUnit | 0 | 0 | 0 | 0 | 0 | 0
FixedInterchange | 0 | 0 | 0 | 0 | 0 | 0
Total Generation by Reporting Type: AZ_NM_SNV_NucRenew
ReportingType | 2015 | 2020 | 2025 | 2030 | 2035 | 2040
BM | 0 | 0 | 0 | 0 | 0 | 0
CC | 0 | 0 | 0 | 0 | 0 | 0
CSP | 0 | 0 | 0 | 0 | 0 | 0
CT | 0 | 0 | 0 | 0 | 0 | 0
Coal | 0 | 0 | 0 | 0 | 0 | 0
Geo | 0 | 0 | 12066.9 | 12066.9 | 12066.9 | 12066.9
H | 8952 | 8952 | 8952 | 8952 | 8952 | 8952
LFG | 55.19 | 533.48 | 533.48 | 533.48 | 533.48 | 533.48
Nuc | 30183.89 | 30183.89 | 30183.89 | 30183.89 | 30183.89 | 30183.89
PS | 23.76 | 23.76 | 45.36 | 45.36 | 88.56 | 88.56
PV | 365.63 | 365.63 | 365.63 | 365.63 | 365.63 | 365.63
PeakG | 0 | 0 | 0 | 0 | 0 | 0
PeakO | 0 | 0 | 0 | 0 | 0 | 0
ST | 981.12 | 2533.35 | 3434.88 | 3635.29 | 3635.3 | 3635.3
STOG | 0 | 0 | 0 | 0 | 0 | 0
STWD | 182.21 | 182.21 | 16.62 | 152.64 | 152.66 | 152.68
WT | 1407.73 | 26492.41 | 26492.41 | 27088.47 | 27088.47 | 27088.47
IGCC | 0 | 0 | 0 | 0 | 0 | 0
DemandResponse | 0 | 0 | 0 | 0 | 0 | 0
IGCC-CCS | 0 | 0 | 0 | 0 | 0 | 0
WT_off | 0 | 0 | 0 | 0 | 0 | 0
PseudoUnit | 0 | 0 | 0 | 0 | 0 | 0
FixedInterchange | 0 | 0 | 0 | 0 | 0 | 0
Total Generation by Reporting Type: ERCOT
ReportingType | 2015 | 2020 | 2025 | 2030 | 2035 | 2040
BM | 0 | 0 | 28.08 | 31.42 | 154.34 | 98.27
CC | 161590.65 | 165311.38 | 148516.3 | 153026.68 | 164856.18 | 140627.17
CSP | 0 | 0 | 0 | 0 | 0 | 0
CT | 0.21 | 8.17 | 49.04 | 49.04 | 49.04 | 25.69
Coal | 104918.79 | 119851.11 | 141005.36 | 141005.37 | 141005.38 | 141005.38
Geo | 0 | 0 | 0 | 0 | 0 | 0
H | 607.38 | 607.38 | 607.38 | 607.38 | 607.38 | 607.38
LFG | 591.3 | 591.3 | 2782.77 | 3382.24 | 3382.24 | 3382.24
Nuc | 39655.79 | 39655.79 | 39655.79 | 39655.79 | 39655.79 | 39655.79
PS | 0 | 0 | 0 | 0 | 0 | 0
PV | 30.84 | 30.84 | 30.84 | 30.84 | 2.63 | 2.63
PeakG | 0 | 80.5 | 439.04 | 628.68 | 622.92 | 289.38
PeakO | 0 | 0 | 1.6 | 1.6 | 1.6 | 0.46
ST | 0 | 0 | 0 | 0 | 0 | 0
STOG | 3229.98 | 5304.22 | 5777.48 | 6691.5 | 6271.06 | 4518.61
STWD | 0 | 0 | 0 | 0 | 0 | 0
WT | 27080.39 | 27080.39 | 27080.39 | 27080.39 | 27080.39 | 65151.56
IGCC | 0 | 0 | 0 | 0 | 0 | 0
DemandResponse | 0 | 0 | 26.9 | 68.79 | 74 | 8.86
IGCC-CCS | 0 | 0 | 0 | 0 | 0 | 0
WT_off | 0 | 0 | 0 | 0 | 0 | 0
PseudoUnit | 0 | 0 | 0 | 0 | 0 | 0
FixedInterchange | 0 | 0 | 0 | 0 | 0 | 0
Total Generation by Reporting Type: NP15
ReportingType | 2015 | 2020 | 2025 | 2030 | 2035 | 2040
BM | 0 | 0 | 0 | 0 | 0 | 0
CC | 38872.54 | 27961.55 | 34550.76 | 21120.41 | 13741.34 | 6122.53
CSP | 0 | 0 | 0 | 0 | 0 | 0
CT | 0 | 0 | 0 | 0 | 0 | 0
Coal | 213.44 | 0 | 0 | 0 | 0 | 0
Geo | 9050.48 | 9050.48 | 14043.68 | 14043.68 | 14043.68 | 14043.68
H | 24182 | 24182 | 24182 | 24182 | 24182 | 24182
LFG | 670.14 | 5124.6 | 5124.6 | 5124.6 | 5124.6 | 5124.6
Nuc | 17915.6 | 17915.6 | 17915.6 | 17915.6 | 17915.6 | 17915.6
PS | 0 | 2.03 | 3.95 | 11.71 | 293.53 | 402.99
PV | 153.52 | 153.52 | 153.52 | 153.52 | 153.52 | 153.52
PeakG | 0 | 0 | 0 | 0 | 0 | 13.91
PeakO | 0 | 0 | 0 | 0 | 0 | 0
ST | 99.08 | 99.08 | 99.08 | 99.08 | 99.08 | 99.08
STOG | 105.77 | 128.15 | 138.66 | 203.6 | 100.64 | 193.43
STWD | 3097.54 | 3097.54 | 43.76 | 380.39 | 292.38 | 1824.58
WT | 3102.31 | 3897.85 | 3897.85 | 7725.25 | 7725.25 | 11679.16
IGCC | 0 | 0 | 0 | 0 | 0 | 0
DemandResponse | 0 | 0 | 0 | 0 | 0 | 0
IGCC-CCS | 0 | 0 | 0 | 0 | 0 | 0
WT_off | 0 | 0 | 0 | 0 | 0 | 0
PseudoUnit | 0 | 0 | 0 | 0 | 0 | 0
FixedInterchange | 0 | 0 | 0 | 0 | 0 | 0
Total Generation by Reporting Type: NWPP_Coal
ReportingType | 2015 | 2020 | 2025 | 2030 | 2035 | 2040
BM | 0 | 0 | 0 | 0 | 0 | 0
CC | 0 | 0 | 0 | 0 | 0 | 0
CSP | 0 | 0 | 0 | 0 | 0 | 0
CT | 0 | 0 | 0 | 0 | 0 | 0
Coal | 92101.74 | 91983.64 | 91983.64 | 91983.64 | 91983.65 | 91983.65
Geo | 0 | 0 | 0 | 0 | 0 | 0
H | 0 | 0 | 0 | 0 | 0 | 0
LFG | 0 | 0 | 0 | 0 | 0 | 0
Nuc | 0 | 0 | 0 | 0 | 0 | 0
PS | 0 | 0 | 0 | 0 | 0 | 0
PV | 0 | 0 | 0 | 0 | 0 | 0
PeakG | 0 | 0 | 0 | 0 | 0 | 0
PeakO | 0 | 0 | 0 | 0 | 0 | 0
ST | 0 | 0 | 0 | 0 | 0 | 0
STOG | 0 | 0 | 0 | 0 | 0 | 0
STWD | 0 | 0 | 0 | 0 | 0 | 0
WT | 0 | 0 | 0 | 0 | 0 | 0
IGCC | 0 | 0 | 0 | 0 | 0 | 0
DemandResponse | 0 | 0 | 0 | 0 | 0 | 0
IGCC-CCS | 0 | 0 | 0 | 0 | 0 | 0
WT_off | 0 | 0 | 0 | 0 | 0 | 0
PseudoUnit | 0 | 0 | 0 | 0 | 0 | 0
FixedInterchange | 0 | 0 | 0 | 0 | 0 | 0
Total Generation by Reporting Type: NWPP_Gas
ReportingType | 2015 | 2020 | 2025 | 2030 | 2035 | 2040
BM | 0 | 0 | 0 | 0 | 0 | 0
CC | 50575.35 | 50575.36 | 50575.37 | 77909.93 | 103115.02 | 108125.55
CSP | 0 | 0 | 0 | 0 | 0 | 0
CT | 0 | 0 | 0 | 0 | 0 | 0
Coal | 0 | 0 | 0 | 0 | 1.91 | 7269.84
Geo | 0 | 0 | 0 | 0 | 0 | 0
H | 0 | 0 | 0 | 0 | 0 | 0
LFG | 0 | 0 | 0 | 0 | 0 | 0
Nuc | 0 | 0 | 0 | 0 | 0 | 0
PS | 0 | 0 | 0 | 0 | 0 | 0
PV | 0 | 0 | 0 | 0 | 0 | 0
PeakG | 0 | 0 | 0 | 0 | 0 | 0
PeakO | 0 | 0 | 0 | 0 | 0 | 0
ST | 0 | 0 | 0 | 0 | 0 | 0
STOG | 0 | 0 | 0 | 0 | 0 | 0
STWD | 0 | 0 | 0 | 0 | 0 | 0
WT | 0 | 0 | 0 | 0 | 0 | 0
IGCC | 0 | 0 | 0 | 0 | 0 | 0
DemandResponse | 0 | 0 | 0 | 0 | 0 | 0
IGCC-CCS | 0 | 0 | 0 | 0 | 0 | 0
WT_off | 0 | 0 | 0 | 0 | 0 | 0
PseudoUnit | 0 | 0 | 0 | 0 | 0 | 0
FixedInterchange | 0 | 0 | 0 | 0 | 0 | 0
Total Generation by Reporting Type: NWPP_NucRenew
ReportingType | 2015 | 2020 | 2025 | 2030 | 2035 | 2040
BM | 0 | 0 | 0 | 0.31 | 0.34 | 64.83
CC | 0 | 0 | 0 | 0 | 0 | 0
CSP | 0 | 0 | 0 | 0 | 0 | 0
CT | 0 | 0 | 0 | 0 | 0 | 0
Coal | 0 | 0 | 0 | 0 | 0 | 0
Geo | 3280.13 | 3280.13 | 6891.88 | 6891.88 | 6891.88 | 6891.88
H | 133486 | 133486 | 133486 | 133486 | 133486 | 133486
LFG | 1013.09 | 1590.35 | 2002.23 | 2940.73 | 2940.73 | 2940.73
Nuc | 8809.8 | 8809.8 | 8809.8 | 8809.8 | 8809.8 | 8809.8
PS | 0 | 0 | 0 | 0 | 0 | 0
PV | 7.88 | 7.88 | 7.88 | 7.88 | 7.88 | 7.88
PeakG | 0 | 0 | 0 | 0 | 0 | 0
PeakO | 0 | 0 | 0 | 0 | 0 | 0
ST | 0 | 0 | 0 | 0 | 0 | 0
STOG | 0 | 0 | 0 | 0 | 0 | 0
STWD | 0 | 0 | 0 | 0 | 0 | 0
WT | 15874.4 | 15874.4 | 15874.4 | 15874.4 | 15874.4 | 15874.4
IGCC | 0 | 0 | 0 | 0 | 0 | 0
DemandResponse | 0 | 0 | 0 | 0 | 0 | 0
IGCC-CCS | 0 | 0 | 0 | 0 | 0 | 0
WT_off | 0 | 0 | 0 | 0 | 0 | 0
PseudoUnit | 0 | 0 | 0 | 0 | 0 | 0
FixedInterchange | 0 | 0 | 0 | 0 | 0 | 0
Total Generation by Reporting Type: RMPA
ReportingType | 2015 | 2020 | 2025 | 2030 | 2035 | 2040
BM | 0 | 0 | 0 | 0 | 0 | 0
CC | 8151.27 | 8072.68 | 1777.29 | 3453.64 | 2253.75 | 1802.79
CSP | 0 | 0 | 0 | 0 | 0 | 0
CT | 0 | 0 | 0 | 0 | 0 | 0
Coal | 53568.89 | 52211.68 | 49576.82 | 50357.08 | 59533.38 | 68066.24
Geo | 0 | 5201.25 | 21387.54 | 21387.54 | 21387.54 | 21387.54
H | 4353 | 4353 | 4353 | 4353 | 4353 | 4353
LFG | 58.34 | 286.45 | 286.45 | 286.45 | 286.45 | 286.45
Nuc | 0 | 0 | 0 | 0 | 0 | 0.02
PS | 79.42 | 132.3 | 244.91 | 283.92 | 362.93 | 698.49
PV | 54.93 | 54.93 | 54.93 | 54.93 | 54.93 | 54.93
PeakG | 29.73 | 54.3 | 63.18 | 200.08 | 170 | 264.31
PeakO | 0 | 0 | 0 | 0 | 0 | 0
ST | 9.83 | 1222.36 | 1294.87 | 1371.62 | 1371.62 | 1371.62
STOG | 0 | 0 | 0 | 0 | 0 | 0
STWD | 0 | 0 | 0 | 0 | 0 | 0
WT | 6354.34 | 6354.37 | 6354.37 | 6354.37 | 6354.37 | 6354.37
IGCC | 0 | 0 | 0 | 0 | 0 | 0
DemandResponse | 0 | 0 | 0 | 0 | 0 | 0
IGCC-CCS | 0 | 0 | 0 | 0 | 0 | 0
WT_off | 0 | 0 | 0 | 0 | 0 | 0
PseudoUnit | 0 | 0 | 0 | 0 | 0 | 0
FixedInterchange | 0 | 0 | 0 | 0 | 0 | 0
Total Generation by Reporting Type: SP15
ReportingType | 2015 | 2020 | 2025 | 2030 | 2035 | 2040
BM | 44.8 | 44.8 | 2.27 | 27.49 | 27.44 | 32.67
CC | 30037.29 | 18673.83 | 17992.29 | 18242.46 | 15620.72 | 11055.9
CSP | 0 | 0 | 0 | 0 | 0 | 0
CT | 0 | 0 | 0 | 0 | 0 | 0
Coal | 761.6 | 0.01 | 0.01 | 0.01 | 0 | 0
Geo | 7774.15 | 19841.05 | 19841.05 | 19841.05 | 19841.05 | 19841.05
H | 5920 | 5920 | 5920 | 5920 | 5920 | 5920
LFG | 1759.71 | 6141.64 | 6141.64 | 6141.64 | 6141.64 | 6141.64
Nuc | 17526.13 | 17526.13 | 17526.13 | 17526.13 | 17526.13 | 17526.13
PS | 158.4 | 158.4 | 228.62 | 302.4 | 471.34 | 590.4
PV | 331.57 | 331.57 | 331.57 | 331.57 | 323.25 | 323.25
PeakG | 0 | 0 | 0 | 0 | 0 | 5.1
PeakO | 0 | 0 | 0 | 0 | 0 | 0
ST | 1569.79 | 1569.79 | 1569.79 | 1569.79 | 1569.79 | 1569.79
STOG | 151.91 | 182.62 | 61.53 | 163.92 | 345.71 | 480.1
STWD | 833.95 | 833.95 | 22.49 | 209.04 | 305.41 | 512.64
WT | 5740.26 | 5740.26 | 5740.26 | 5740.26 | 5740.26 | 5740.26
IGCC | 0 | 0 | 0 | 0 | 0 | 0
DemandResponse | 0 | 0 | 0 | 0 | 0 | 0
IGCC-CCS | 0 | 0 | 0 | 0 | 0 | 0
WT_off | 0 | 0 | 0 | 0 | 0 | 0
PseudoUnit | 0 | 0 | 0 | 0 | 0 | 0
FixedInterchange | 0 | 0 | 0 | 0 | 0 | 0
Total Generation by Reporting Type: ALB
ReportingType | 2015 | 2020 | 2025 | 2030 | 2035 | 2040
BM | 0 | 0 | 0 | 0 | 0 | 0
CC | 17693.52 | 23394.6 | 29307.88 | 34644.13 | 41767.61 | 47871.71
CSP | 0 | 0 | 0 | 0 | 0 | 0
CT | 0 | 0 | 0 | 0 | 0 | 0
Coal | 46350.59 | 46350.59 | 46350.59 | 46350.59 | 46350.59 | 46350.59
Geo | 0 | 0 | 0 | 0 | 0 | 0
H | 1979.87 | 1979.87 | 1979.87 | 1979.87 | 1979.87 | 1979.87
LFG | 78.84 | 78.84 | 78.84 | 78.84 | 78.84 | 78.84
Nuc | 0 | 0 | 0 | 0 | 0 | 0
PS | 0 | 0 | 0 | 0 | 0 | 0
PV | 0 | 0 | 0 | 0 | 0 | 0
PeakG | 0 | 0 | 0 | 0 | 0 | 0
PeakO | 0 | 0 | 0 | 0 | 0 | 0
ST | 0 | 0 | 0 | 0 | 0 | 0
STOG | 0 | 0 | 0 | 0 | 0 | 0
STWD | 0 | 0 | 0 | 0 | 0 | 0
WT | 1553.84 | 1553.84 | 1553.84 | 1553.84 | 1553.84 | 1553.84
IGCC | 0 | 0 | 0 | 0 | 0 | 0
DemandResponse | 0 | 0 | 0 | 0 | 0 | 0
IGCC-CCS | 0 | 0 | 0 | 0 | 0 | 0
WT_off | 0 | 0 | 0 | 0 | 0 | 0
PseudoUnit | 0 | 0 | 0 | 0 | 0 | 0
FixedInterchange | 0 | 0 | 0 | 0 | 0 | 0
Total Generation by Reporting Type: BC
ReportingType | 2015 | 2020 | 2025 | 2030 | 2035 | 2040
BM | 0 | 0 | 0 | 0 | 0 | 0
CC | 12320.24 | 15173.34 | 17872.41 | 22031.88 | 26708.45 | 32643.84
CSP | 0 | 0 | 0 | 0 | 0 | 0
CT | 0 | 0 | 0 | 0 | 0 | 0
Coal | 0 | 0 | 0 | 0 | 0 | 0
Geo | 0 | 0 | 0 | 0 | 0 | 0
H | 54411.22 | 54411.22 | 54411.22 | 54411.22 | 54411.22 | 54411.22
LFG | 189.22 | 189.22 | 189.22 | 189.22 | 189.22 | 189.22
Nuc | 0 | 0 | 0 | 0 | 0 | 0
PS | 0 | 0 | 0 | 0 | 0 | 0
PV | 0 | 0 | 0 | 0 | 0 | 0
PeakG | 0 | 0 | 0 | 0 | 0 | 0
PeakO | 0 | 0 | 0 | 0 | 0 | 0
ST | 0 | 0 | 0 | 0 | 0 | 0
STOG | 0 | 0 | 0 | 0 | 0 | 0
STWD | 0 | 0 | 0 | 0 | 0 | 0
WT | 568.82 | 568.82 | 568.82 | 568.82 | 568.82 | 568.82
IGCC | 0 | 0 | 0 | 0 | 0 | 0
DemandResponse | 0 | 0 | 0 | 0 | 0 | 0
IGCC-CCS | 0 | 0 | 0 | 0 | 0 | 0
WT_off | 0 | 0 | 0 | 0 | 0 | 0
PseudoUnit | 0 | 0 | 0 | 0 | 0 | 0
FixedInterchange | 0 | 0 | 0 | 0 | 0 | 0
Total Generation by Reporting Type: HQ_IESO
ReportingType | 2015 | 2020 | 2025 | 2030 | 2035 | 2040
BM | 0 | 0 | 0 | 0 | 0 | 0
CC | 0 | 0 | 0 | 0 | 0 | 0
CSP | 0 | 0 | 0 | 0 | 0 | 0
CT | 0 | 0 | 0 | 0 | 0 | 0
Coal | 0 | 0 | 0 | 0 | 0 | 0
Geo | 0 | 0 | 0 | 0 | 0 | 0
H | 0 | 0 | 0 | 0 | 0 | 0
LFG | 0 | 0 | 0 | 0 | 0 | 0
Nuc | 0 | 0 | 0 | 0 | 0 | 0
PS | 0 | 0 | 0 | 0 | 0 | 0
PV | 0 | 0 | 0 | 0 | 0 | 0
PeakG | 0 | 0 | 0 | 0 | 0 | 0
PeakO | 0 | 0 | 0 | 0 | 0 | 0
ST | 0 | 0 | 0 | 0 | 0 | 0
STOG | 0 | 0 | 0 | 0 | 0 | 0
STWD | 0 | 0 | 0 | 0 | 0 | 0
WT | 0 | 0 | 0 | 0 | 0 | 0
IGCC | 0 | 0 | 0 | 0 | 0 | 0
DemandResponse | 0 | 0 | 0 | 0 | 0 | 0
IGCC-CCS | 0 | 0 | 0 | 0 | 0 | 0
WT_off | 0 | 0 | 0 | 0 | 0 | 0
PseudoUnit | 0 | 0 | 0 | 0 | 0 | 0
FixedInterchange | 2336 | 2336 | 2336 | 2336 | 2336 | 2336
Total Generation by Reporting Type: HQ_NEISO
ReportingType | 2015 | 2020 | 2025 | 2030 | 2035 | 2040
BM | 0 | 0 | 0 | 0 | 0 | 0
CC | 0 | 0 | 0 | 0 | 0 | 0
CSP | 0 | 0 | 0 | 0 | 0 | 0
CT | 0 | 0 | 0 | 0 | 0 | 0
Coal | 0 | 0 | 0 | 0 | 0 | 0
Geo | 0 | 0 | 0 | 0 | 0 | 0
H | 0 | 0 | 0 | 0 | 0 | 0
LFG | 0 | 0 | 0 | 0 | 0 | 0
Nuc | 0 | 0 | 0 | 0 | 0 | 0
PS | 0 | 0 | 0 | 0 | 0 | 0
PV | 0 | 0 | 0 | 0 | 0 | 0
PeakG | 0 | 0 | 0 | 0 | 0 | 0
PeakO | 0 | 0 | 0 | 0 | 0 | 0
ST | 0 | 0 | 0 | 0 | 0 | 0
STOG | 0 | 0 | 0 | 0 | 0 | 0
STWD | 0 | 0 | 0 | 0 | 0 | 0
WT | 0 | 0 | 0 | 0 | 0 | 0
IGCC | 0 | 0 | 0 | 0 | 0 | 0
DemandResponse | 0 | 0 | 0 | 0 | 0 | 0
IGCC-CCS | 0 | 0 | 0 | 0 | 0 | 0
WT_off | 0 | 0 | 0 | 0 | 0 | 0
PseudoUnit | 0 | 0 | 0 | 0 | 0 | 0
FixedInterchange | 19184.4 | 19184.4 | 19184.4 | 19184.4 | 19184.4 | 19184.4
Total Generation by Reporting Type: HQ_NY
ReportingType | 2015 | 2020 | 2025 | 2030 | 2035 | 2040
BM | 0 | 0 | 0 | 0 | 0 | 0
CC | 0 | 0 | 0 | 0 | 0 | 0
CSP | 0 | 0 | 0 | 0 | 0 | 0
CT | 0 | 0 | 0 | 0 | 0 | 0
Coal | 0 | 0 | 0 | 0 | 0 | 0
Geo | 0 | 0 | 0 | 0 | 0 | 0
H | 0 | 0 | 0 | 0 | 0 | 0
LFG | 0 | 0 | 0 | 0 | 0 | 0
Nuc | 0 | 0 | 0 | 0 | 0 | 0
PS | 0 | 0 | 0 | 0 | 0 | 0
PV | 0 | 0 | 0 | 0 | 0 | 0
PeakG | 0 | 0 | 0 | 0 | 0 | 0
PeakO | 0 | 0 | 0 | 0 | 0 | 0
ST | 0 | 0 | 0 | 0 | 0 | 0
STOG | 0 | 0 | 0 | 0 | 0 | 0
STWD | 0 | 0 | 0 | 0 | 0 | 0
WT | 0 | 0 | 0 | 0 | 0 | 0
IGCC | 0 | 0 | 0 | 0 | 0 | 0
DemandResponse | 0 | 0 | 0 | 0 | 0 | 0
IGCC-CCS | 0 | 0 | 0 | 0 | 0 | 0
WT_off | 0 | 0 | 0 | 0 | 0 | 0
PseudoUnit | 0 | 0 | 0 | 0 | 0 | 0
FixedInterchange | 5840 | 5840 | 5840 | 5840 | 5840 | 5840
Total Generation by Reporting Type: MARITIMES
ReportingType | 2015 | 2020 | 2025 | 2030 | 2035 | 2040
BM | 0 | 0 | 0 | 0 | 0 | 0
CC | 0 | 0 | 0 | 0 | 0 | 0
CSP | 0 | 0 | 0 | 0 | 0 | 0
CT | 0 | 0 | 0 | 0 | 0 | 0
Coal | 0 | 0 | 0 | 0 | 0 | 0
Geo | 0 | 0 | 0 | 0 | 0 | 0
H | 0 | 0 | 0 | 0 | 0 | 0
LFG | 0 | 0 | 0 | 0 | 0 | 0
Nuc | 0 | 0 | 0 | 0 | 0 | 0
PS | 0 | 0 | 0 | 0 | 0 | 0
PV | 0 | 0 | 0 | 0 | 0 | 0
PeakG | 0 | 0 | 0 | 0 | 0 | 0
PeakO | 0 | 0 | 0 | 0 | 0 | 0
ST | 0 | 0 | 0 | 0 | 0 | 0
STOG | 0 | 0 | 0 | 0 | 0 | 0
STWD | 0 | 0 | 0 | 0 | 0 | 0
WT | 0 | 0 | 0 | 0 | 0 | 0
IGCC | 0 | 0 | 0 | 0 | 0 | 0
DemandResponse | 0 | 0 | 0 | 0 | 0 | 0
IGCC-CCS | 0 | 0 | 0 | 0 | 0 | 0
WT_off | 0 | 0 | 0 | 0 | 0 | 0
PseudoUnit | 0 | 0 | 0 | 0 | 0 | 0
FixedInterchange | 8760 | 8760 | 8760 | 8760 | 8760 | 8760
Total Generation by Reporting Type: All
ReportingType | 2015 | 2020 | 2025 | 2030 | 2035 | 2040
BM | 2367.53 | 10322.98 | 17639.77 | 18063.31 | 18854.1 | 19055.99
CC | 1123998.32 | 1233975.5 | 1164554.8 | 1255151.09 | 1495681.79 | 1608667.65
CSP | 0 | 0 | 0 | 0 | 0 | 0
CT | 1090.82 | 1293.51 | 1568.1 | 2474.51 | 1251.08 | 1228.36
Coal | 1753107.37 | 1645889 | 1758915.96 | 1796483.86 | 1911998.79 | 2100043.66
Geo | 20459.37 | 37727.52 | 74585.65 | 74585.65 | 74585.65 | 74585.65
H | 430354.22 | 430354.22 | 430354.22 | 430354.22 | 430354.22 | 430354.22
LFG | 32608.23 | 48005.68 | 65429.32 | 71133.39 | 71133.39 | 71137.33
Nuc | 913193.7 | 943693.07 | 943693.08 | 932100.93 | 725092.42 | 571594.78
PS | 6180.72 | 8726.16 | 10857.6 | 13215.15 | 12739.67 | 12786.98
PV | 1434.35 | 10510.03 | 13303.01 | 13820.12 | 14140.56 | 14596.35
PeakG | 4726.26 | 7945.23 | 13269.31 | 17677.93 | 17527 | 15594.67
PeakO | 0 | 5.58 | 3.53 | 93.04 | 153.82 | 153.87
ST | 2659.82 | 5424.58 | 6398.62 | 6675.77 | 6675.78 | 6675.78
STOG | 11441.6 | 13096.07 | 13303.52 | 15806.18 | 14017.79 | 11871.68
STWD | 12195.61 | 9183.92 | 6414.43 | 6168.72 | 6575.53 | 8456.9
WT | 178096.59 | 259084.56 | 282383.58 | 300257.51 | 355916.56 | 419850.68
IGCC | 4427.31 | 4427.31 | 4427.31 | 4427.32 | 4427.34 | 4427.35
DemandResponse | 0 | 0 | 26.9 | 68.79 | 74 | 8.86
IGCC-CCS | 0 | 0 | 0 | 0 | 0 | 0
WT_off | 1873.58 | 1873.58 | 5864.11 | 5864.11 | 3993.99 | 3993.99
PseudoUnit | 0 | 0 | 0 | 0 | 0 | 0
FixedInterchange | 36120.4 | 36120.4 | 36120.4 | 36120.4 | 36120.4 | 36120.4
Total Generation by Reporting Type: EI_US
ReportingType | 2015 | 2020 | 2025 | 2030 | 2035 | 2040
BM | 2322.73 | 10278.19 | 17607.65 | 18001.08 | 18661.45 | 18849.68
CC | 690718.76 | 802814.87 | 741931.77 | 785478.67 | 967851.64 | 1087972.26
CSP | 0 | 0 | 0 | 0 | 0 | 0
CT | 1090.6 | 1285.33 | 1440 | 2269.06 | 1190.01 | 1161.37
Coal | 1382292.61 | 1257732.42 | 1351817.85 | 1386669.38 | 1477193.77 | 1607912.58
Geo | 354.6 | 354.6 | 354.6 | 354.6 | 354.6 | 354.6
H | 108753.3 | 108753.3 | 108753.3 | 108753.3 | 108753.3 | 108753.3
LFG | 27266.03 | 32543.43 | 47363.72 | 51529.83 | 51529.83 | 51529.82
Nuc | 697700.18 | 728199.54 | 728199.55 | 716607.39 | 517621.96 | 376119.94
PS | 5893.31 | 8396.13 | 10321.22 | 12549.16 | 11495.16 | 10977.63
PV | 411.15 | 9486.82 | 12279.81 | 12796.92 | 13153.88 | 13609.68
PeakG | 4696.52 | 7809.97 | 12581.4 | 16562.55 | 16269.05 | 14953.03
PeakO | 0 | 5.58 | 1.93 | 91.4 | 152.19 | 153.38
ST | 0 | 0 | 0 | 0 | 0 | 0
STOG | 7953.35 | 7479.61 | 7324.67 | 8743.05 | 7296.26 | 6675.42
STWD | 8081.91 | 5070.23 | 6331.56 | 5426.65 | 5825.08 | 5966.99
WT | 106488.69 | 161596.41 | 184895.44 | 198345.89 | 259279.03 | 281188.07
IGCC | 4427.31 | 4427.31 | 4427.31 | 4427.32 | 4427.33 | 4427.34
DemandResponse | 0 | 0 | 0 | 0 | 0 | 0
IGCC-CCS | 0 | 0 | 0 | 0 | 0 | 0
WT_off | 1873.58 | 1873.58 | 5864.11 | 5864.11 | 3993.99 | 3993.99
PseudoUnit | 0 | 0 | 0 | 0 | 0 | 0
FixedInterchange | 33784.4 | 33784.4 | 33784.4 | 33784.4 | 33784.4 | 33784.4
Total Generation by Reporting Type: EI_Canada
ReportingType | 2015 | 2020 | 2025 | 2030 | 2035 | 2040
BM | 0 | 0 | 1.77 | 3.01 | 10.53 | 10.53
CC | 9834.94 | 12766.27 | 12801.13 | 16385.17 | 29378.78 | 48260.46
CSP | 0 | 0 | 0 | 0 | 0 | 0
CT | 0 | 0 | 3.44 | 12.03 | 12.03 | 41.3
Coal | 133.56 | 286.59 | 708.74 | 2644.82 | 3780.67 | 3987.54
Geo | 0 | 0 | 0 | 0 | 0 | 0
H | 87709.45 | 87709.45 | 87709.45 | 87709.45 | 87709.45 | 87709.45
LFG | 926.37 | 926.37 | 926.37 | 926.37 | 926.37 | 930.31
Nuc | 101402.3 | 101402.3 | 101402.31 | 101402.31 | 93379.24 | 81383.59
PS | 25.83 | 13.53 | 13.53 | 22.59 | 28.15 | 28.91
PV | 78.84 | 78.84 | 78.84 | 78.84 | 78.84 | 78.84
PeakG | 0 | 0.46 | 19.71 | 32.05 | 36.69 | 68.94
PeakO | 0 | 0 | 0 | 0.04 | 0.04 | 0.04
ST | 0 | 0 | 0 | 0 | 0 | 0
STOG | 0.6 | 1.48 | 1.18 | 4.12 | 4.12 | 4.12
STWD | 0 | 0 | 0 | 0 | 0 | 0
WT | 9925.81 | 9925.81 | 9925.81 | 9925.81 | 4651.73 | 4651.73
IGCC | 0 | 0 | 0 | 0 | 0 | 0
DemandResponse | 0 | 0 | 0 | 0 | 0 | 0
IGCC-CCS | 0 | 0 | 0 | 0 | 0 | 0
WT_off | 0 | 0 | 0 | 0 | 0 | 0
PseudoUnit | 0 | 0 | 0 | 0 | 0 | 0
FixedInterchange | 2336 | 2336 | 2336 | 2336 | 2336 | 2336
Total Generation by Reporting Type: EI
ReportingType | 2015 | 2020 | 2025 | 2030 | 2035 | 2040
BM | 2322.73 | 10278.19 | 17609.42 | 18004.09 | 18671.98 | 18860.22
CC | 700553.7 | 815581.14 | 754732.9 | 801863.84 | 997230.42 | 1136232.71
CSP | 0 | 0 | 0 | 0 | 0 | 0
CT | 1090.6 | 1285.33 | 1443.44 | 2281.09 | 1202.04 | 1202.67
Coal | 1382426.18 | 1258019.02 | 1352526.58 | 1389314.2 | 1480974.44 | 1611900.12
Geo | 354.6 | 354.6 | 354.6 | 354.6 | 354.6 | 354.6
H | 196462.75 | 196462.75 | 196462.75 | 196462.75 | 196462.75 | 196462.75
LFG | 28192.4 | 33469.8 | 48290.09 | 52456.2 | 52456.2 | 52460.14
Nuc | 799102.48 | 829601.85 | 829601.85 | 818009.7 | 611001.19 | 457503.53
PS | 5919.14 | 8409.66 | 10334.75 | 12571.75 | 11523.31 | 11006.54
PV | 489.99 | 9565.66 | 12358.65 | 12875.76 | 13232.72 | 13688.52
PeakG | 4696.52 | 7810.43 | 12601.11 | 16594.6 | 16305.73 | 15021.97
PeakO | 0 | 5.58 | 1.93 | 91.44 | 152.22 | 153.41
ST | 0 | 0 | 0 | 0 | 0 | 0
STOG | 7953.95 | 7481.09 | 7325.85 | 8747.16 | 7300.38 | 6679.53
STWD | 8081.91 | 5070.23 | 6331.56 | 5426.65 | 5825.08 | 5966.99
WT | 116414.5 | 171522.22 | 194821.24 | 208271.7 | 263930.75 | 285839.8
IGCC | 4427.31 | 4427.31 | 4427.31 | 4427.32 | 4427.33 | 4427.34
DemandResponse | 0 | 0 | 0 | 0 | 0 | 0
IGCC-CCS | 0 | 0 | 0 | 0 | 0 | 0
WT_off | 1873.58 | 1873.58 | 5864.11 | 5864.11 | 3993.99 | 3993.99
PseudoUnit | 0 | 0 | 0 | 0 | 0 | 0
FixedInterchange | 36120.4 | 36120.4 | 36120.4 | 36120.4 | 36120.4 | 36120.4
Total Generation by Reporting Type: Outside_EI
ReportingType | 2015 | 2020 | 2025 | 2030 | 2035 | 2040
BM | 44.8 | 44.8 | 30.35 | 59.22 | 182.12 | 195.77
CC | 423444.62 | 418394.37 | 409821.9 | 453287.25 | 498451.38 | 472434.93
CSP | 0 | 0 | 0 | 0 | 0 | 0
CT | 0.21 | 8.17 | 124.67 | 193.42 | 49.04 | 25.69
Coal | 370681.19 | 387869.98 | 406389.38 | 407169.66 | 431024.35 | 488143.54
Geo | 20104.76 | 37372.91 | 74231.05 | 74231.05 | 74231.05 | 74231.05
H | 233891.47 | 233891.47 | 233891.47 | 233891.47 | 233891.47 | 233891.47
LFG | 4415.83 | 14535.88 | 17139.23 | 18677.2 | 18677.2 | 18677.2
Nuc | 114091.22 | 114091.22 | 114091.22 | 114091.22 | 114091.23 | 114091.25
PS | 261.58 | 316.49 | 522.84 | 643.4 | 1216.36 | 1780.45
PV | 944.36 | 944.36 | 944.36 | 944.36 | 907.84 | 907.84
PeakG | 29.74 | 134.8 | 668.2 | 1083.33 | 1221.26 | 572.7
PeakO | 0 | 0 | 1.6 | 1.6 | 1.6 | 0.46
ST | 2659.82 | 5424.58 | 6398.62 | 6675.77 | 6675.78 | 6675.78
STOG | 3487.66 | 5614.98 | 5977.67 | 7059.01 | 6717.42 | 5192.15
STWD | 4113.7 | 4113.7 | 82.87 | 742.07 | 750.46 | 2489.91
WT | 61682.09 | 87562.34 | 87562.34 | 91985.81 | 91985.81 | 134010.88
IGCC | 0 | 0 | 0 | 0 | 0 | 0
DemandResponse | 0 | 0 | 26.9 | 68.79 | 74 | 8.86
IGCC-CCS | 0 | 0 | 0 | 0 | 0 | 0
WT_off | 0 | 0 | 0 | 0 | 0 | 0
PseudoUnit | 0 | 0 | 0 | 0 | 0 | 0
FixedInterchange | 0 | 0 | 0 | 0 | 0 | 0
#2 | Energy Demand (TWh)
Energy Demand by Pool & Region:
Pool/Region | 2015 | 2020 | 2025 | 2030 | 2035 | 2040
ENT | 170 | 179.17 | 183.36 | 187.64 | 192.67 | 197.83
FRCC | 245.9 | 260.67 | 273.68 | 287.3 | 305.56 | 324.98
MAPP_US | 30.63 | 32.26 | 33.53 | 34.86 | 36.24 | 37.68
MISO_IN | 99.97 | 104 | 105.83 | 107.68 | 111.01 | 114.44
MISO_MI | 96.52 | 99.17 | 101.83 | 104.54 | 108.74 | 113.1
MISO_MO-IL | 98.51 | 101.8 | 104.91 | 108.1 | 112.6 | 117.3
MISO_W | 140.97 | 145.49 | 149.6 | 153.81 | 159.9 | 166.23
MISO_WUMS | 68.53 | 71.47 | 72.91 | 74.37 | 76.85 | 79.42
NE | 32.19 | 34.65 | 36.02 | 37.45 | 38.93 | 40.47
NEISO | 128.25 | 127.05 | 125.52 | 124.14 | 124.16 | 124.18
NonRTO_Midwest | 62.65 | 67.4 | 69.07 | 70.78 | 72.53 | 74.32
NYISO_A-F | 60.45 | 62.79 | 63.58 | 64.38 | 66.03 | 67.74
NYISO_G-I | 18.37 | 19.29 | 19.86 | 20.45 | 21.34 | 22.26
NYISO_J-K | 69.35 | 74 | 76.33 | 78.71 | 82.23 | 85.92
PJM_E | 130.04 | 121.19 | 123.7 | 126.24 | 130.52 | 134.95
PJM_ROM | 145.57 | 151.68 | 154.82 | 158 | 163.36 | 168.91
PJM_ROR | 540.43 | 525.46 | 534.74 | 544.09 | 560.88 | 578.2
SOCO | 272.24 | 296.47 | 308.67 | 321.38 | 334.6 | 348.38
SPP_N | 78.31 | 84.71 | 88.63 | 92.74 | 97.03 | 101.53
SPP_S | 170.22 | 177.14 | 180.53 | 183.96 | 189.93 | 196.08
TVA | 183.74 | 184.61 | 186.76 | 188.89 | 193.56 | 198.36
TVA_Transmission | 0 | 0 | 0 | 0 | 0 | 0
VACAR | 250.08 | 268.69 | 279.6 | 290.93 | 305.17 | 320.1
IESO | 141.12 | 138.65 | 143.35 | 148.22 | 153.25 | 158.46
MAPP_CA | 53.52 | 57.41 | 59.69 | 62.05 | 64.51 | 67.06
AZ_NM_SNV_Coal | 132.23 | 143.24 | 150.89 | 159.09 | 169.66 | 181.07
AZ_NM_SNV_Gas | 0 | 0 | 0 | 0 | 0 | 0
AZ_NM_SNV_NucRenew | 0 | 0 | 0 | 0 | 0 | 0
ERCOT | 337.71 | 358.57 | 366.39 | 372.71 | 385.05 | 397.73
NP15 | 113.36 | 116.71 | 120.3 | 125.49 | 132.02 | 138.75
NWPP_Coal | 260.5 | 272.07 | 280.98 | 292.51 | 306.86 | 321.55
NWPP_Gas | 0 | 0 | 0 | 0 | 0 | 0
NWPP_NucRenew | 0 | 0 | 0 | 0 | 0 | 0
RMPA | 73.95 | 79.09 | 83.58 | 88.33 | 94.07 | 100.19
SP15 | 187.1 | 197.21 | 203.28 | 212.05 | 223.08 | 234.46
ALB | 68.94 | 73.93 | 79.28 | 85.01 | 91.16 | 97.76
BC | 66.74 | 70.01 | 73.44 | 77.03 | 80.81 | 84.77
HQ_IESO | 0 | 0 | 0 | 0 | 0 | 0
HQ_NEISO | 0 | 0 | 0 | 0 | 0 | 0
HQ_NY | 0 | 0 | 0 | 0 | 0 | 0
MARITIMES | 0 | 0 | 0 | 0 | 0 | 0
All | 4528.09 | 4696.02 | 4834.64 | 4982.92 | 5184.33 | 5394.16
EI_US | 3092.92 | 3189.14 | 3273.47 | 3360.42 | 3483.85 | 3612.36
EI_Canada | 194.64 | 196.06 | 203.04 | 210.27 | 217.76 | 225.52
EI | 3287.56 | 3385.2 | 3476.51 | 3570.69 | 3701.61 | 3837.88
Outside_EI | 1240.54 | 1310.83 | 1358.12 | 1412.24 | 1482.71 | 1556.27
#3 | Generation Minus Energy (TWh)
Generation Minus Energy by Pool & Region:
Pool/Region | 2015 | 2020 | 2025 | 2030 | 2035 | 2040
ENT | 1.92 | 0.88 | 0.33 | -0.93 | -7.93 | -15.22
FRCC | -1.65 | -0.79 | -1.63 | -0.66 | -0.43 | -0.46
MAPP_US | 6.7 | 4.38 | 6.27 | 5.46 | 6.17 | 7.02
MISO_IN | -3.12 | 0.17 | 1 | 1.44 | 27.55 | 23.3
MISO_MI | -13.32 | -16.3 | -18.03 | -16.93 | -26.58 | -32.14
MISO_MO-IL | 24.22 | 6.35 | 10.69 | 13.28 | 11.63 | 6.41
MISO_W | 2.78 | 10.71 | 14.02 | 17.11 | 1.65 | 24.39
MISO_WUMS | -5.48 | -2.31 | -4.12 | -4.77 | 0.37 | -6.43
NE | 10.89 | 8.22 | 6.78 | 6.1 | 11.08 | 14.45
NEISO | -22.16 | -24.92 | -20.18 | -17.09 | -17.3 | -16.9
NonRTO_Midwest | -0.82 | -0.94 | -1.26 | -1.1 | 0.29 | 0.3
NYISO_A-F | 11.27 | 12.69 | 13.93 | 14.7 | 11.69 | 3.41
NYISO_G-I | 4.89 | 5.94 | 6.71 | 8.93 | 21.13 | 32.72
NYISO_J-K | -43.57 | -40.23 | -42.21 | -43.93 | -48.15 | -51
PJM_E | -31.38 | -1.99 | -3.33 | -4.14 | -15.3 | -21.69
PJM_ROM | -30.79 | -13.16 | -11.78 | -12.8 | -5.31 | 68.93
PJM_ROR | 81.56 | 33.26 | 31.32 | 24.92 | 27.74 | -40.17
SOCO | 0.85 | -0.26 | -1.71 | -1.54 | -2.45 | -1.22
SPP_N | 5.64 | 3.21 | 0.74 | -2.03 | -5.82 | -1.55
SPP_S | -20.45 | -14.12 | -12.39 | -9.43 | -1.12 | -3.01
TVA | 0.86 | 1.44 | 0.89 | 1.7 | -1.05 | -3.6
TVA_Transmission | 0 | 0 | 0 | 0 | 0 | 0
VACAR | -21.43 | -13.25 | -8.02 | -4.24 | -6.66 | -5.3
IESO | 16.87 | 19.73 | 15.31 | 11.67 | 3.69 | 4.2
MAPP_CA | -1.48 | -2.68 | -4.76 | -2.8 | -1.45 | -2.56
AZ_NM_SNV_Coal | -59.47 | -65.77 | -73.42 | -81.62 | -77.51 | -47.6
AZ_NM_SNV_Gas | 104.2 | 109.23 | 109.47 | 123.26 | 130.82 | 124.19
AZ_NM_SNV_NucRenew | 42.15 | 69.27 | 82.09 | 83.02 | 83.07 | 83.07
ERCOT | 0 | -0.05 | -0.38 | -0.45 | -1.29 | -2.36
NP15 | -15.9 | -25.09 | -20.14 | -34.53 | -48.34 | -56.99
NWPP_Coal | -168.4 | -180.09 | -189 | -200.53 | -214.88 | -229.56
NWPP_Gas | 50.58 | 50.58 | 50.58 | 77.91 | 103.12 | 115.4
NWPP_NucRenew | 162.47 | 163.05 | 167.07 | 168.01 | 168.01 | 168.08
RMPA | -1.29 | -1.14 | 1.82 | -0.23 | 2.06 | 4.45
SP15 | -114.49 | -120.25 | -127.9 | -136.04 | -149.25 | -164.72
ALB | -1.29 | -0.57 | -0.01 | -0.41 | 0.57 | 0.08
BC | 0.75 | 0.34 | -0.4 | 0.17 | 1.07 | 3.05
HQ_IESO | 2.34 | 2.34 | 2.34 | 2.34 | 2.34 | 2.34
HQ_NEISO | 19.18 | 19.18 | 19.18 | 19.18 | 19.18 | 19.18
HQ_NY | 5.84 | 5.84 | 5.84 | 5.84 | 5.84 | 5.84
MARITIMES | 8.76 | 8.76 | 8.76 | 8.76 | 8.76 | 8.76
All | 8.24 | 11.63 | 14.48 | 17.62 | 16.99 | 17.05
EI_US | -8.81 | -7.25 | 1.81 | 7.84 | 14.98 | 16.02
EI_Canada | 17.73 | 19.39 | 12.89 | 11.21 | 4.57 | 3.97
EI | 8.92 | 12.14 | 14.7 | 19.05 | 19.55 | 19.99
Outside_EI | -0.68 | -0.51 | -0.22 | -1.43 | -2.56 | -2.94
#4 | Fuel Use (TBtu)
Total Fuel Consumption by Reporting Type: Entergy
ReportingType | 2015 | 2020 | 2025 | 2030 | 2035 | 2040
BM | 0 | 0 | 0 | 0 | 0 | 0
CC | 482.89 | 627.26 | 571.8 | 574.32 | 598.2 | 532.37
CSP | 0 | 0 | 0 | 0 | 0 | 0
CT | 0 | 0 | 0 | 0 | 0 | 0
Coal | 609.92 | 487.93 | 593.53 | 612.4 | 612.4 | 749.89
Geo | 0 | 0 | 0 | 0 | 0 | 0
H | 0 | 0 | 0 | 0 | 0 | 0
LFG | 0 | 0 | 11.56 | 11.56 | 11.56 | 11.56
Nuc | 464.87 | 464.87 | 464.87 | 464.87 | 392.68 | 307.2
PS | 0 | 0 | 0 | 0 | 0 | 0
PV | 0 | 0 | 0 | 0 | 0 | 0
PeakG | 0 | 0.52 | 4.24 | 7.74 | 3.39 | 4.23
PeakO | 0 | 0 | 0 | 0.01 | 0.02 | 0.02
ST | 0 | 0 | 0 | 0 | 0 | 0
STOG | 10.05 | 10.59 | 6.24 | 10.4 | 10.4 | 6.24
STWD | 0 | 0 | 0.02 | 0.09 | 0.72 | 1.09
WT | 0 | 0 | 0 | 0 | 0 | 0
IGCC | 0 | 0 | 0 | 0 | 0 | 0
DemandResponse | 0 | 0 | 0 | 0 | 0 | 0
IGCC-CCS | 0 | 0 | 0 | 0 | 0 | 0
WT_off | 0 | 0 | 0 | 0 | 0 | 0
PseudoUnit | 0 | 0 | 0 | 0 | 0 | 0
FixedInterchange | 0 | 0 | 0 | 0 | 0 | 0
Total Fuel Consumption by Reporting Type: FRCC
ReportingType | 2015 | 2020 | 2025 | 2030 | 2035 | 2040
BM | 0 | 0 | 0 | 0 | 0 | 0
CC | 1075.97 | 1187.03 | 1204.19 | 1278.96 | 1467.04 | 1669.39
CSP | 0 | 0 | 0 | 0 | 0 | 0
CT | 10.89 | 11.41 | 11.43 | 18.94 | 7.12 | 4.96
Coal | 573.57 | 543.12 | 616.81 | 630.37 | 642.17 | 642.17
Geo | 0 | 0 | 0 | 0 | 0 | 0
H | 0 | 0 | 0 | 0 | 0 | 0
LFG | 0 | 0 | 21.31 | 21.31 | 21.31 | 21.31
Nuc | 352.09 | 352.09 | 352.09 | 352.09 | 214.42 | 71.5
PS | 0 | 0 | 0 | 0 | 0 | 0
PV | 0 | 0 | 0 | 0 | 0 | 0
PeakG | 9.4 | 12.76 | 21.45 | 29.15 | 23.23 | 21.81
PeakO | 0 | 0 | 0 | 0.27 | 0.27 | 0.27
ST | 0 | 0 | 0 | 0 | 0 | 0
STOG | 25.87 | 8.03 | 0 | 0 | 0 | 0
STWD | 0 | 0.9 | 1.49 | 2.28 | 1.49 | 1.75
WT | 0 | 0 | 0 | 0 | 0 | 0
IGCC | 0 | 0 | 0 | 0 | 0 | 0
DemandResponse | 0 | 0 | 0 | 0 | 0 | 0
IGCC-CCS | 0 | 0 | 0 | 0 | 0 | 0
WT_off | 0 | 0 | 0 | 0 | 0 | 0
PseudoUnit | 0 | 0 | 0 | 0 | 0 | 0
FixedInterchange | 0 | 0 | 0 | 0 | 0 | 0
Total Fuel Consumption by Reporting Type: MAPP_US
ReportingType | 2015 | 2020 | 2025 | 2030 | 2035 | 2040
BM | 0 | 0 | 0 | 0 | 0 | 0
CC | 1.46 | 2.01 | 2.31 | 2.78 | 1.99 | 1.85
CSP | 0 | 0 | 0 | 0 | 0 | 0
CT | 0 | 0 | 0.03 | 0.11 | 0.11 | 0.11
Coal | 217.43 | 209.23 | 209.24 | 210.26 | 227.83 | 246.09
Geo | 0 | 0 | 0 | 0 | 0 | 0
H | 0 | 0 | 0 | 0 | 0 | 0
LFG | 0 | 0 | 7.71 | 7.71 | 7.71 | 7.71
Nuc | 0 | 0 | 0 | 0 | 0 | 0
PS | 0 | 0 | 0 | 0 | 0 | 0
PV | 0 | 0 | 0 | 0 | 0 | 0
PeakG | 0.44 | 0.9 | 1.75 | 1.93 | 1.39 | 0.97
PeakO | 0 | 0 | 0 | 0 | 0 | 0
ST | 0 | 0 | 0 | 0 | 0 | 0
STOG | 0 | 0 | 0 | 0 | 0 | 0
STWD | 0 | 0 | 0 | 0 | 0 | 0
WT | 0.01 | 0.01 | 0.01 | 0.01 | 0.01 | 0.01
IGCC | 0 | 0 | 0 | 0 | 0 | 0
DemandResponse | 0 | 0 | 0 | 0 | 0 | 0
IGCC-CCS | 0 | 0 | 0 | 0 | 0 | 0
WT_off | 0 | 0 | 0 | 0 | 0 | 0
PseudoUnit | 0 | 0 | 0 | 0 | 0 | 0
FixedInterchange | 0 | 0 | 0 | 0 | 0 | 0
Total Fuel Consumption by Reporting Type: MISO_IN
ReportingType | 2015 | 2020 | 2025 | 2030 | 2035 | 2040
BM | 0 | 0 | 0 | 0 | 0 | 0
CC | 37.29 | 52.33 | 35.75 | 34.09 | 206.58 | 192.42
CSP | 0 | 0 | 0 | 0 | 0 | 0
CT | 0 | 0 | 0 | 0 | 0 | 0
Coal | 859.64 | 907.55 | 947.7 | 973.9 | 1002.56 | 1018.1
Geo | 0 | 0 | 0 | 0 | 0 | 0
H | 0 | 0 | 0 | 0 | 0 | 0
LFG | 0 | 0 | 8.62 | 8.62 | 8.62 | 8.62
Nuc | 0 | 0 | 0 | 0 | 0 | 0
PS | 0 | 0 | 0 | 0 | 0 | 0
PV | 0 | 0 | 0 | 0 | 0 | 0
PeakG | 0.29 | 0.97 | 1.11 | 1.11 | 1.19 | 1.19
PeakO | 0 | 0 | 0 | 0 | 0.03 | 0.04
ST | 0 | 0 | 0 | 0 | 0 | 0
STOG | 0.65 | 0.65 | 1.34 | 1.39 | 1.39 | 1.34
STWD | 0 | 0 | 0 | 0 | 0 | 0
WT | 0 | 0 | 0 | 0 | 0 | 0
IGCC | 40.45 | 40.45 | 40.45 | 40.45 | 40.45 | 40.45
DemandResponse | 0 | 0 | 0 | 0 | 0 | 0
IGCC-CCS | 0 | 0 | 0 | 0 | 0 | 0
WT_off | 0 | 0 | 0 | 0 | 0 | 0
PseudoUnit | 0 | 0 | 0 | 0 | 0 | 0
FixedInterchange | 0 | 0 | 0 | 0 | 0 | 0
Total Fuel Consumption by Reporting Type: MISO_MI
ReportingType | 2015 | 2020 | 2025 | 2030 | 2035 | 2040
BM | 0 | 0 | 0 | 0 | 0 | 0
CC | 117.08 | 107.69 | 96.29 | 77.11 | 73.78 | 59.36
CSP | 0 | 0 | 0 | 0 | 0 | 0
CT | 0 | 0 | 0 | 0 | 0 | 0
Coal | 445.66 | 425.44 | 437.75 | 453.65 | 461.93 | 461.93
Geo | 0 | 0 | 0 | 0 | 0 | 0
H | 0 | 0 | 0 | 0 | 0 | 0
LFG | 0 | 17.24 | 17.24 | 17.24 | 17.24 | 17.24
Nuc | 174.19 | 174.19 | 174.19 | 174.19 | 102.45 | 102.45
PS | 0 | 0 | 0 | 0 | 0 | 0
PV | 0 | 0 | 0 | 0 | 0 | 0
PeakG | 0.35 | 1.07 | 1.28 | 1.28 | 1.38 | 1.38
PeakO | 0 | 0 | 0 | 0.02 | 0.02 | 0.06
ST | 0 | 0 | 0 | 0 | 0 | 0
STOG | 5.57 | 6.44 | 9.47 | 13.44 | 10.93 | 10.92
STWD | 1.46 | 6 | 11.22 | 11.22 | 6.86 | 8.46
WT | 0.01 | 0.01 | 0.01 | 0.01 | 0.01 | 0.01
IGCC | 0 | 0 | 0 | 0 | 0 | 0
DemandResponse | 0 | 0 | 0 | 0 | 0 | 0
IGCC-CCS | 0 | 0 | 0 | 0 | 0 | 0
WT_off | 0 | 0 | 0 | 0 | 0 | 0
PseudoUnit | 0 | 0 | 0 | 0 | 0 | 0
FixedInterchange | 0 | 0 | 0 | 0 | 0 | 0
Total Fuel Consumption by Reporting Type: MISO_MO-IL
ReportingType | 2015 | 2020 | 2025 | 2030 | 2035 | 2040
BM | 0 | 0 | 0 | 0 | 0 | 0
CC | 21.23 | 34.58 | 19.24 | 22.79 | 18.87 | 14.34
CSP | 0 | 0 | 0 | 0 | 0 | 0
CT | 0 | 0 | 0 | 0 | 0 | 0
Coal | 988.76 | 826.16 | 904.27 | 955.95 | 994.86 | 994.86
Geo | 0 | 0 | 0 | 0 | 0 | 0
H | 0 | 0 | 0 | 0 | 0 | 0
LFG | 0 | 0 | 24.03 | 24.03 | 24.03 | 24.03
Nuc | 178.81 | 178.81 | 178.81 | 178.81 | 178.81 | 178.81
PS | 0 | 0 | 0 | 0 | 0 | 0
PV | 0 | 0 | 0 | 0 | 0 | 0
PeakG | 1.92 | 2.62 | 4 | 6.15 | 5.06 | 6.33
PeakO | 0 | 0 | 0 | 0.03 | 0.03 | 0.09
ST | 0 | 0 | 0 | 0 | 0 | 0
STOG | 1.34 | 1.34 | 2.04 | 2.74 | 0.72 | 0.72
STWD | 0 | 0 | 0 | 0 | 0 | 0
WT | 0 | 0 | 0 | 0 | 0 | 0
IGCC | 0 | 0 | 0 | 0 | 0 | 0
DemandResponse | 0 | 0 | 0 | 0 | 0 | 0
IGCC-CCS | 0 | 0 | 0 | 0 | 0 | 0
WT_off | 0 | 0 | 0 | 0 | 0 | 0
PseudoUnit | 0 | 0 | 0 | 0 | 0 | 0
FixedInterchange | 0 | 0 | 0 | 0 | 0 | 0
Total Fuel Consumption by Reporting Type: MISO_W
ReportingType | 2015 | 2020 | 2025 | 2030 | 2035 | 2040
BM | 0 | 0 | 0 | 0 | 0 | 0
CC | 85.68 | 69.23 | 45.86 | 63.81 | 54.89 | 25.49
CSP | 0 | 0 | 0 | 0 | 0 | 0
CT | 0 | 0 | 0 | 0 | 0 | 0
Coal | 839.77 | 824.69 | 825.19 | 844.81 | 918.5 | 1203.17
Geo | 0 | 0 | 0 | 0 | 0 | 0
H | 0 | 0 | 0 | 0 | 0 | 0
LFG | 0 | 0 | 7.71 | 7.71 | 7.71 | 7.71
Nuc | 190.11 | 190.11 | 190.11 | 190.11 | 0.01 | 0.01
PS | 0 | 0 | 0 | 0 | 0 | 0
PV | 0 | 0 | 0 | 0 | 0 | 0
PeakG | 4.5 | 3.1 | 4.19 | 3.38 | 4.84 | 3.51
PeakO | 0 | 0 | 0 | 0.17 | 0.23 | 0.18
ST | 0 | 0 | 0 | 0 | 0 | 0
STOG | 0.34 | 0.07 | 0.09 | 0.07 | 0.07 | 0.06
STWD | 9.91 | 1.44 | 1.45 | 1.66 | 1.45 | 1.45
WT | 0.03 | 0.04 | 0.05 | 0.06 | 0.06 | 0.06
IGCC | 0 | 0 | 0 | 0 | 0 | 0
DemandResponse | 0 | 0 | 0 | 0 | 0 | 0
IGCC-CCS | 0 | 0 | 0 | 0 | 0 | 0
WT_off | 0 | 0 | 0 | 0 | 0 | 0
PseudoUnit | 0 | 0 | 0 | 0 | 0 | 0
FixedInterchange | 0 | 0 | 0 | 0 | 0 | 0
Total Fuel Consumption by Reporting Type: MISO_WUMS
ReportingType | 2015 | 2020 | 2025 | 2030 | 2035 | 2040
BM | 0 | 0 | 0 | 0 | 0 | 0
CC | 119.38 | 165.47 | 126.94 | 108.69 | 235.51 | 206.93
CSP | 0 | 0 | 0 | 0 | 0 | 0
CT | 0 | 0 | 0 | 0 | 0 | 0
Coal | 271.71 | 265 | 297.24 | 328.58 | 347.66 | 347.66
Geo | 0 | 0 | 0 | 0 | 0 | 0
H | 0 | 0 | 0 | 0 | 0 | 0
LFG | 0 | 0.44 | 24.03 | 24.03 | 24.03 | 24.03
Nuc | 150.68 | 150.68 | 150.68 | 150.68 | 0.01 | 0.01
PS | 0 | 0 | 0 | 0 | 0 | 0
PV | 0 | 0 | 0 | 0 | 0 | 0
PeakG | 0.95 | 1.12 | 1.17 | 2.45 | 3.14 | 2.54
PeakO | 0 | 0 | 0 | 0.01 | 0.06 | 0.01
ST | 0 | 0 | 0 | 0 | 0 | 0
STOG | 0.11 | 0.03 | 0.12 | 0.13 | 0.13 | 0.13
STWD | 0.51 | 0.54 | 0.56 | 0.94 | 0.94 | 0.69
WT | 0 | 0 | 0 | 0 | 0 | 0
IGCC | 0 | 0 | 0 | 0 | 0 | 0
DemandResponse | 0 | 0 | 0 | 0 | 0 | 0
IGCC-CCS | 0 | 0 | 0 | 0 | 0 | 0
WT_off | 0 | 0 | 0 | 0 | 0 | 0
PseudoUnit | 0 | 0 | 0 | 0 | 0 | 0
FixedInterchange | 0 | 0 | 0 | 0 | 0 | 0
Total Fuel Consumption by Reporting Type: Nebraska
ReportingType | 2015 | 2020 | 2025 | 2030 | 2035 | 2040
BM | 0 | 0 | 0 | 0 | 0 | 0
CC | 5.13 | 5.13 | 3.56 | 5.13 | 2.5 | 1.98
CSP | 0 | 0 | 0 | 0 | 0 | 0
CT | 0 | 0 | 0 | 0 | 0 | 0
Coal | 332.69 | 332.38 | 332.38 | 332.38 | 485.91 | 531.98
Geo | 0 | 0 | 0 | 0 | 0 | 0
H | 0 | 0 | 0 | 0 | 0 | 0
LFG | 0 | 0 | 1.43 | 7.71 | 7.71 | 7.71
Nuc | 104.28 | 104.28 | 104.28 | 104.28 | 0.02 | 0.02
PS | 0 | 0 | 0 | 0 | 0 | 0
PV | 0 | 0 | 0 | 0 | 0 | 0
PeakG | 1.05 | 2.01 | 2.38 | 3.35 | 1.65 | 0.87
PeakO | 0 | 0 | 0 | 0.04 | 0.04 | 0.04
ST | 0 | 0 | 0 | 0 | 0 | 0
STOG | 0 | 0 | 0 | 0 | 0 | 0
STWD | 0 | 0 | 0 | 0 | 0 | 0
WT | 0 | 0 | 0 | 0 | 0 | 0
IGCC | 0 | 0 | 0 | 0 | 0 | 0
DemandResponse | 0 | 0 | 0 | 0 | 0 | 0
IGCC-CCS | 0 | 0 | 0 | 0 | 0 | 0
WT_off | 0 | 0 | 0 | 0 | 0 | 0
PseudoUnit | 0 | 0 | 0 | 0 | 0 | 0
FixedInterchange | 0 | 0 | 0 | 0 | 0 | 0
Total Fuel Consumption by Reporting Type: NEISO
ReportingType | 2015 | 2020 | 2025 | 2030 | 2035 | 2040
BM | 24.48 | 24.48 | 18.26 | 7.14 | 7.17 | 7.77
CC | 301.31 | 198.55 | 200.83 | 224.58 | 304.4 | 355.6
CSP | 0 | 0 | 0 | 0 | 0 | 0
CT | 0.03 | 0.12 | 0.12 | 0.12 | 0.12 | 0.86
Coal | 0.36 | 0 | 0 | 0 | 0 | 0
Geo | 0 | 0 | 0 | 0 | 0 | 0
H | 0 | 0 | 0 | 0 | 0 | 0
LFG | 5.3 | 5.3 | 12.81 | 12.81 | 12.81 | 12.81
Nuc | 365.51 | 365.51 | 365.51 | 365.51 | 264.08 | 195.08
PS | 0 | 0 | 0 | 0 | 0 | 0
PV | 0 | 0 | 0 | 0 | 0 | 0
PeakG | 0.37 | 0.4 | 0.4 | 0.4 | 1.07 | 1.06
PeakO | 0 | 0 | 0 | 0 | 0 | 0
ST | 0 | 0 | 0 | 0 | 0 | 0
STOG | 0 | 0 | 0 | 0 | 0 | 0
STWD | 51.79 | 14.71 | 14.84 | 6.22 | 12.33 | 11.8
WT | 0 | 0.01 | 0.02 | 0.02 | 0.02 | 0.02
IGCC | 0 | 0 | 0 | 0 | 0 | 0
DemandResponse | 0 | 0 | 0 | 0 | 0 | 0
IGCC-CCS | 0 | 0 | 0 | 0 | 0 | 0
WT_off | 0 | 0 | 0 | 0 | 0 | 0
PseudoUnit | 0 | 0 | 0 | 0 | 0 | 0
FixedInterchange | 0 | 0 | 0 | 0 | 0 | 0
Total Fuel Consumption by Reporting Type: NonRTO_Midwest
ReportingType | 2015 | 2020 | 2025 | 2030 | 2035 | 2040
BM | 0 | 0 | 0 | 0 | 0 | 0
CC | 0 | 16.89 | 14.3 | 14.25 | 18.58 | 25.08
CSP | 0 | 0 | 0 | 0 | 0 | 0
CT | 0 | 0 | 0 | 0 | 0 | 0
Coal | 608.36 | 625.69 | 642.71 | 645.33 | 673.69 | 681.56
Geo | 0 | 0 | 0 | 0 | 0 | 0
H | 0 | 0 | 0 | 0 | 0 | 0
LFG | 0 | 0 | 0 | 17.24 | 17.24 | 17.24
Nuc | 0 | 0 | 0 | 0 | 0 | 0
PS | 0 | 0 | 0 | 0 | 0 | 0
PV | 0 | 0 | 0 | 0 | 0 | 0
PeakG | 1.98 | 3.45 | 4.46 | 8.53 | 4.92 | 5.32
PeakO | 0 | 0 | 0 | 0 | 0 | 0
ST | 0 | 0 | 0 | 0 | 0 | 0
STOG | 0 | 0 | 0 | 0 | 0 | 0
STWD | 0 | 0 | 0 | 0 | 0 | 0
WT | 0 | 0 | 0 | 0 | 0 | 0
IGCC | 0 | 0 | 0 | 0 | 0 | 0
DemandResponse | 0 | 0 | 0 | 0 | 0 | 0
IGCC-CCS | 0 | 0 | 0 | 0 | 0 | 0
WT_off | 0 | 0 | 0 | 0 | 0 | 0
PseudoUnit | 0 | 0 | 0 | 0 | 0 | 0
FixedInterchange | 0 | 0 | 0 | 0 | 0 | 0
Total Fuel Consumption by Reporting Type: NYISO_A-F
ReportingType | 2015 | 2020 | 2025 | 2030 | 2035 | 2040
BM | 0 | 0 | 0 | 0 | 0 | 0
CC | 45.97 | 59.9 | 70.77 | 83.95 | 95.53 | 95.61
CSP | 0 | 0 | 0 | 0 | 0 | 0
CT | 0 | 0 | 0 | 0 | 0 | 0
Coal | 0 | 0 | 0 | 0 | 0 | 0
Geo | 0 | 0 | 0 | 0 | 0 | 0
H | 0 | 0 | 0 | 0 | 0 | 0
LFG | 0.69 | 0.69 | 8 | 8 | 8 | 8
Nuc | 270.5 | 270.5 | 270.5 | 220.56 | 173.9 | 105.39
PS | 0 | 0 | 0 | 0 | 0 | 0
PV | 0 | 0 | 0 | 0 | 0 | 0
PeakG | 0 | 0.02 | 0.07 | 0.07 | 0.22 | 0.26
PeakO | 0 | 0 | 0 | 0 | 0 | 0
ST | 0 | 0 | 0 | 0 | 0 | 0
STOG | 0 | 0 | 0 | 0 | 0 | 0
STWD | 0 | 0 | 0.01 | 0.03 | 0.03 | 0.11
WT | 0.01 | 0.01 | 0.01 | 0.02 | 0.02 | 0.02
IGCC | 0 | 0 | 0 | 0 | 0 | 0
DemandResponse | 0 | 0 | 0 | 0 | 0 | 0
IGCC-CCS | 0 | 0 | 0 | 0 | 0 | 0
WT_off | 0 | 0 | 0 | 0 | 0 | 0
PseudoUnit | 0 | 0 | 0 | 0 | 0 | 0
FixedInterchange | 0 | 0 | 0 | 0 | 0 | 0
Total Fuel Consumption by Reporting Type: NYISO_G-I
ReportingType | 2015 | 2020 | 2025 | 2030 | 2035 | 2040
BM | 0 | 0 | 0 | 0 | 0 | 0
CC | 47.22 | 60.08 | 60.25 | 78.31 | 213.25 | 345.59
CSP | 0 | 0 | 0 | 0 | 0 | 0
CT | 0 | 0 | 0 | 0 | 0 | 0
Coal | 0 | 0 | 0 | 0 | 0 | 0
Geo | 0 | 0 | 0 | 0 | 0 | 0
H | 0 | 0 | 0 | 0 | 0 | 0
LFG | 0 | 0 | 8 | 8 | 8 | 8
Nuc | 162.83 | 162.83 | 162.83 | 162.83 | 81.65 | 0.03
PS | 0 | 0 | 0 | 0 | 0 | 0
PV | 0 | 0 | 0 | 0 | 0 | 0
PeakG | 0 | 0.01 | 0.01 | 0.04 | 0.04 | 0.04
PeakO | 0 | 0 | 0 | 0 | 0 | 0.01
ST | 0 | 0 | 0 | 0 | 0 | 0
STOG | 0 | 0 | 0 | 0 | 0 | 0
STWD | 0 | 0 | 0 | 0 | 0 | 0
WT | 0 | 0 | 0 | 0 | 0 | 0
IGCC | 0 | 0 | 0 | 0 | 0 | 0
DemandResponse | 0 | 0 | 0 | 0 | 0 | 0
IGCC-CCS | 0 | 0 | 0 | 0 | 0 | 0
WT_off | 0 | 0 | 0 | 0 | 0 | 0
PseudoUnit | 0 | 0 | 0 | 0 | 0 | 0
FixedInterchange | 0 | 0 | 0 | 0 | 0 | 0
Total Fuel Consumption by Reporting Type: NYISO_J-K
ReportingType | 2015 | 2020 | 2025 | 2030 | 2035 | 2040
BM | 0 | 0 | 0 | 0 | 0 | 0
CC | 164.71 | 215.98 | 212.12 | 214.98 | 210.07 | 214.17
CSP | 0 | 0 | 0 | 0 | 0 | 0
CT | 0 | 0 | 0 | 0 | 0 | 0.67
Coal | 0 | 0 | 0 | 0 | 0 | 0
Geo | 0 | 0 | 0 | 0 | 0 | 0
H | 0 | 0 | 0 | 0 | 0 | 0
LFG | 0 | 0 | 8 | 8 | 8 | 8
Nuc | 0 | 0 | 0 | 0 | 0 | 0
PS | 0 | 0 | 0 | 0 | 0 | 0
PV | 0 | 0 | 0 | 0 | 0 | 0
PeakG | 0.64 | 3.14 | 4.58 | 5.22 | 3.51 | 3.75
PeakO | 0 | 0.07 | 0.02 | 0.15 | 0.26 | 0.26
ST | 0 | 0 | 0 | 0 | 0 | 0
STOG | 9.79 | 19.46 | 20.72 | 22.99 | 24.64 | 26.72
STWD | 0 | 0 | 0 | 0 | 0 | 0
WT | 0 | 0 | 0 | 0 | 0 | 0
IGCC | 0 | 0 | 0 | 0 | 0 | 0
DemandResponse | 0 | 0 | 0 | 0 | 0 | 0
IGCC-CCS | 0 | 0 | 0 | 0 | 0 | 0
WT_off | 0 | 0 | 0 | 0 | 0 | 0
PseudoUnit | 0 | 0 | 0 | 0 | 0 | 0
FixedInterchange | 0 | 0 | 0 | 0 | 0 | 0
Total Fuel Consumption by Reporting Type: PJM_E
ReportingType | 2015 | 2020 | 2025 | 2030 | 2035 | 2040
BM | 2.91 | 2.91 | 2.91 | 2.91 | 2.91 | 2.91
CC | 159.07 | 326.04 | 300.51 | 306.04 | 373.46 | 419.51
CSP | 0 | 0 | 0 | 0 | 0 | 0
CT | 0 | 0.01 | 0.01 | 0.11 | 0.11 | 0.11
Coal | 4.58 | 5.43 | 8.24 | 18.29 | 24.76 | 28.85
Geo | 0 | 0 | 0 | 0 | 0 | 0
H | 0 | 0 | 0 | 0 | 0 | 0
LFG | 0.98 | 15.28 | 15.28 | 15.28 | 15.28 | 15.28
Nuc | 702.72 | 651.97 | 651.97 | 651.97 | 468.33 | 371.38
PS | 0 | 0 | 0 | 0 | 0 | 0
PV | 0 | 0 | 0 | 0 | 0 | 0
PeakG | 0.87 | 0.87 | 10.47 | 10.86 | 12.19 | 11.74
PeakO | 0 | 0 | 0 | 0.06 | 0.33 | 0.33
ST | 0 | 0 | 0 | 0 | 0 | 0
STOG | 0 | 0 | 0 | 0 | 0 | 0
STWD | 0 | 0 | 0 | 0 | 0 | 0
WT | 0 | 0 | 0 | 0 | 0 | 0
IGCC | 0 | 0 | 0 | 0 | 0 | 0
DemandResponse | 0 | 0 | 0 | 0 | 0 | 0
IGCC-CCS | 0 | 0 | 0 | 0 | 0 | 0
WT_off | 0 | 0 | 0 | 0 | 0 | 0
PseudoUnit | 0 | 0 | 0 | 0 | 0 | 0
FixedInterchange | 0 | 0 | 0 | 0 | 0 | 0
Total Fuel Consumption by Reporting Type: PJM_ROM
ReportingType | 2015 | 2020 | 2025 | 2030 | 2035 | 2040
BM | 1.75 | 1.75 | 1.75 | 1.75 | 1.75 | 1.75
CC | 93.96 | 167.6 | 159.63 | 148.64 | 239.08 | 795.84
CSP | 0 | 0 | 0 | 0 | 0 | 0
CT | 0 | 0.01 | 0.03 | 0.07 | 0.07 | 0.07
Coal | 491.27 | 559.65 | 574.44 | 608.33 | 608.33 | 608.33
Geo | 0 | 0 | 0 | 0 | 0 | 0
H | 0 | 0 | 0 | 0 | 0 | 0
LFG | 2.04 | 30.56 | 30.56 | 30.56 | 30.56 | 30.56
Nuc | 420.79 | 420.79 | 420.79 | 420.79 | 276.07 | 200.95
PS | 0 | 0 | 0 | 0 | 0 | 0
PV | 0 | 0 | 0.01 | 0.01 | 0.01 | 0.01
PeakG | 0.16 | 0.55 | 0.6 | 1.36 | 6.66 | 4.62
PeakO | 0 | 0 | 0 | 0.16 | 0.19 | 0.19
ST | 0 | 0 | 0 | 0 | 0 | 0
STOG | 0 | 0 | 0 | 0 | 0 | 0
STWD | 5.38 | 5.38 | 5.38 | 5.38 | 5.38 | 5.38
WT | 0 | 0 | 0 | 0 | 0.02 | 0.02
IGCC | 0 | 0 | 0 | 0 | 0 | 0
DemandResponse | 0 | 0 | 0 | 0 | 0 | 0
IGCC-CCS | 0 | 0 | 0 | 0 | 0 | 0
WT_off | 0 | 0 | 0 | 0 | 0 | 0
PseudoUnit | 0 | 0 | 0 | 0 | 0 | 0
FixedInterchange | 0 | 0 | 0 | 0 | 0 | 0
Total Fuel Consumption by Reporting Type: PJM_ROR
ReportingType | 2015 | 2020 | 2025 | 2030 | 2035 | 2040
BM | 0.97 | 3.48 | 37.37 | 37.37 | 31.54 | 15.81
CC | 450.27 | 506.23 | 439.81 | 485.49 | 788.75 | 664.33
CSP | 0 | 0 | 0 | 0 | 0 | 0
CT | 0.06 | 0.06 | 0.12 | 0.13 | 0.13 | 0.12
Coal | 3574.34 | 2827.63 | 2882.89 | 2898.65 | 2917.91 | 2928.22
Geo | 0 | 0 | 0 | 0 | 0 | 0
H | 0 | 0 | 0 | 0 | 0 | 0
LFG | 6.18 | 6.18 | 61.46 | 61.46 | 61.46 | 61.46
Nuc | 1644.81 | 1644.81 | 1644.81 | 1573.64 | 1222.73 | 821.9
PS | 0 | 0 | 0 | 0 | 0 | 0
PV | 0 | 0 | 0 | 0 | 0 | 0
PeakG | 17.6 | 26.46 | 27.42 | 34.72 | 46.12 | 42.64
PeakO | 0 | 0 | 0 | 0.04 | 0.22 | 0.22
ST | 0 | 0 | 0 | 0 | 0 | 0
STOG | 5.84 | 4.18 | 0 | 0 | 0 | 0
STWD | 3.65 | 7.17 | 15.91 | 15.91 | 15.91 | 15.91
WT | 0.03 | 0.03 | 0.03 | 0.03 | 0.03 | 0.04
IGCC | 0 | 0 | 0 | 0 | 0 | 0
DemandResponse | 0 | 0 | 0 | 0 | 0 | 0
IGCC-CCS | 0 | 0 | 0 | 0 | 0 | 0
WT_off | 0 | 0 | 0 | 0 | 0 | 0
PseudoUnit | 0 | 0 | 0 | 0 | 0 | 0
FixedInterchange | 0 | 0 | 0 | 0 | 0 | 0
Total Fuel Consumption by Reporting Type: SOCO
ReportingType | 2015 | 2020 | 2025 | 2030 | 2035 | 2040
BM | 0 | 0.01 | 0.3 | 0.5 | 0.5 | 0.5
CC | 837.88 | 868.68 | 774.62 | 847.3 | 801.51 | 720.76
CSP | 0 | 0 | 0 | 0 | 0 | 0
CT | 0 | 0 | 0 | 0 | 0 | 0
Coal | 963 | 967.55 | 1196.18 | 1196.18 | 1374.67 | 1809.79
Geo | 0 | 0 | 0 | 0 | 0 | 0
H | 0 | 0 | 0 | 0 | 0 | 0
LFG | 0 | 0 | 0 | 11.56 | 11.56 | 11.56
Nuc | 494.38 | 673.18 | 673.18 | 673.18 | 673.18 | 449.31
PS | 0 | 0 | 0 | 0 | 0 | 0
PV | 0 | 0 | 0 | 0 | 0 | 0
PeakG | 9.3 | 22.2 | 37.77 | 43.51 | 42.89 | 37.29
PeakO | 0 | 0 | 0 | 0 | 0 | 0
ST | 0 | 0 | 0 | 0 | 0 | 0
STOG | 0 | 0 | 0 | 0 | 0 | 0
STWD | 0 | 0 | 0 | 0 | 0 | 0
WT | 0 | 0 | 0 | 0 | 0 | 0
IGCC | 0 | 0 | 0 | 0 | 0 | 0
DemandResponse | 0 | 0 | 0 | 0 | 0 | 0
IGCC-CCS | 0 | 0 | 0 | 0 | 0 | 0
WT_off | 0 | 0 | 0 | 0 | 0 | 0
PseudoUnit | 0 | 0 | 0 | 0 | 0 | 0
FixedInterchange | 0 | 0 | 0 | 0 | 0 | 0
Total Fuel Consumption by Reporting Type: SPP_N
ReportingType | 2015 | 2020 | 2025 | 2030 | 2035 | 2040
BM | 0 | 0 | 0 | 0 | 0 | 0
CC | 59.65 | 76.82 | 68.47 | 73.41 | 55.85 | 49.25
CSP | 0 | 0 | 0 | 0 | 0 | 0
CT | 0 | 0 | 0 | 0 | 1.34 | 1.79
Coal | 647.03 | 610.59 | 615.29 | 615.29 | 615.29 | 705.2
Geo | 0 | 0 | 0 | 0 | 0 | 0
H | 0 | 0 | 0 | 0 | 0 | 0
LFG | 0 | 0 | 10.22 | 10.22 | 10.22 | 10.22
Nuc | 93.19 | 93.19 | 93.19 | 93.19 | 93.19 | 93.19
PS | 0 | 0 | 0 | 0 | 0 | 0
PV | 0 | 0 | 0 | 0 | 0 | 0
PeakG | 1.27 | 1.56 | 3.3 | 6.86 | 5.26 | 3.91
PeakO | 0 | 0 | 0 | 0.13 | 0.13 | 0.13
ST | 0 | 0 | 0 | 0 | 0 | 0
STOG | 5.81 | 7.56 | 7.68 | 7.72 | 7.72 | 7.55
STWD | 0 | 0 | 0 | 0 | 0 | 0
WT | 0 | 0.01 | 0.01 | 0.01 | 0.01 | 0.01
IGCC | 0 | 0 | 0 | 0 | 0 | 0
DemandResponse | 0 | 0 | 0 | 0 | 0 | 0
IGCC-CCS | 0 | 0 | 0 | 0 | 0 | 0
WT_off | 0 | 0 | 0 | 0 | 0 | 0
PseudoUnit | 0 | 0 | 0 | 0 | 0 | 0
FixedInterchange | 0 | 0 | 0 | 0 | 0 | 0
Total Fuel Consumption by Reporting Type: SPP_S
ReportingType | 2015 | 2020 | 2025 | 2030 | 2035 | 2040
BM | 0 | 0 | 0 | 0 | 0 | 0
CC | 271.54 | 392.04 | 328.61 | 349.37 | 182.87 | 136.6
CSP | 0 | 0 | 0 | 0 | 0 | 0
CT | 0 | 0.77 | 1.51 | 1.9 | 0.72 | 0.72
Coal | 918.43 | 784.83 | 917.25 | 940.98 | 940.98 | 930.38
Geo | 0 | 0 | 0 | 0 | 0 | 0
H | 0 | 0 | 0 | 0 | 0 | 0
LFG | 0 | 0 | 0 | 10.22 | 10.22 | 10.22
Nuc | 0 | 0 | 0 | 0 | 0 | 0
PS | 0 | 0 | 0 | 0 | 0 | 0
PV | 0 | 0 | 0 | 0 | 0 | 0
PeakG | 0 | 0.11 | 2.96 | 4.75 | 0.68 | 0.25
PeakO | 0 | 0 | 0 | 0 | 0 | 0
ST | 0 | 0 | 0 | 0 | 0 | 0
STOG | 19.43 | 21.86 | 31.56 | 35.96 | 22.97 | 18.58
STWD | 0 | 0 | 0 | 0.03 | 0 | 0.1
WT | 0.01 | 0.02 | 0.02 | 0.02 | 0.06 | 0.07
IGCC | 0 | 0 | 0 | 0 | 0 | 0
DemandResponse | 0 | 0 | 0 | 0 | 0 | 0
IGCC-CCS | 0 | 0 | 0 | 0 | 0 | 0
WT_off | 0 | 0 | 0 | 0 | 0 | 0
PseudoUnit | 0 | 0 | 0 | 0 | 0 | 0
FixedInterchange | 0 | 0 | 0 | 0 | 0 | 0
Total Fuel Consumption by Reporting Type: TVA
ReportingType | 2015 | 2020 | 2025 | 2030 | 2035 | 2040
BM | 0 | 0 | 0 | 0 | 0 | 0
CC | 154.05 | 182.27 | 196.62 | 209.57 | 197.98 | 162.83
CSP | 0 | 0 | 0 | 0 | 0 | 0
CT | 0 | 0 | 0 | 0 | 0 | 0
Coal | 799.94 | 767.59 | 762.76 | 762.76 | 975.88 | 1134.95
Geo | 0 | 0 | 0 | 0 | 0 | 0
H | 0 | 0 | 0 | 0 | 0 | 0
LFG | 0 | 0 | 0 | 11.56 | 11.56 | 11.56
Nuc | 676.63 | 676.63 | 676.63 | 676.63 | 474.42 | 371.5
PS | 0 | 0 | 0 | 0 | 0 | 0
PV | 0 | 0 | 0 | 0 | 0 | 0
PeakG | 0 | 0.54 | 1.46 | 2.28 | 2.33 | 2.33
PeakO | 0 | 0 | 0 | 0 | 0 | 0
ST | 0 | 0 | 0 | 0 | 0 | 0
STOG | 0 | 0 | 0 | 0 | 0 | 0
STWD | 0 | 0 | 0 | 0.01 | 0.02 | 0.02
WT | 0 | 0 | 0 | 0 | 0 | 0
IGCC | 0 | 0 | 0 | 0 | 0 | 0
DemandResponse | 0 | 0 | 0 | 0 | 0 | 0
IGCC-CCS | 0 | 0 | 0 | 0 | 0 | 0
WT_off | 0 | 0 | 0 | 0 | 0 | 0
PseudoUnit | 0 | 0 | 0 | 0 | 0 | 0
FixedInterchange | 0 | 0 | 0 | 0 | 0 | 0
Total Fuel Consumption by Reporting Type: TVA_Transmission
ReportingType | 2015 | 2020 | 2025 | 2030 | 2035 | 2040
BM | 0 | 0 | 0 | 0 | 0 | 0
CC | 0 | 0 | 0 | 0 | 0 | 0
CSP | 0 | 0 | 0 | 0 | 0 | 0
CT | 0 | 0 | 0 | 0 | 0 | 0
Coal | 0 | 0 | 0 | 0 | 0 | 0
Geo | 0 | 0 | 0 | 0 | 0 | 0
H | 0 | 0 | 0 | 0 | 0 | 0
LFG | 0 | 0 | 0 | 0 | 0 | 0
Nuc | 0 | 0 | 0 | 0 | 0 | 0
PS | 0 | 0 | 0 | 0 | 0 | 0
PV | 0 | 0 | 0 | 0 | 0 | 0
PeakG | 0 | 0 | 0 | 0 | 0 | 0
PeakO | 0 | 0 | 0 | 0 | 0 | 0
ST | 0 | 0 | 0 | 0 | 0 | 0
STOG | 0 | 0 | 0 | 0 | 0 | 0
STWD | 0 | 0 | 0 | 0 | 0 | 0
WT | 0 | 0 | 0 | 0 | 0 | 0
IGCC | 0 | 0 | 0 | 0 | 0 | 0
DemandResponse | 0 | 0 | 0 | 0 | 0 | 0
IGCC-CCS | 0 | 0 | 0 | 0 | 0 | 0
WT_off | 0 | 0 | 0 | 0 | 0 | 0
PseudoUnit | 0 | 0 | 0 | 0 | 0 | 0
FixedInterchange | 0 | 0 | 0 | 0 | 0 | 0
Total Fuel Consumption by Reporting Type: VACAR
ReportingType | 2015 | 2020 | 2025 | 2030 | 2035 | 2040
BM | 0.09 | 100.99 | 168.31 | 184.35 | 198.73 | 216.31
CC | 335.26 | 296.34 | 246.54 | 273.48 | 463.15 | 645.21
CSP | 0 | 0 | 0 | 0 | 0 | 0
CT | 0.8 | 1.52 | 2.31 | 3.15 | 3.15 | 3.15
Coal | 809.18 | 755.88 | 932.22 | 1026.91 | 1091.37 | 1101.62
Geo | 0 | 0 | 0 | 0 | 0 | 0
H | 0 | 0 | 0 | 0 | 0 | 0
LFG | 0.04 | 11.56 | 11.56 | 11.56 | 11.56 | 11.56
Nuc | 910.72 | 1100.09 | 1100.09 | 1100.09 | 841.29 | 693.25
PS | 0 | 0 | 0 | 0 | 0 | 0
PV | 0 | 0 | 0 | 0 | 0 | 0
PeakG | 2.12 | 4.26 | 7.61 | 13.37 | 14.61 | 14.66
PeakO | 0 | 0 | 0 | 0.02 | 0.16 | 0.16
ST | 0 | 0 | 0 | 0 | 0 | 0
STOG | 0 | 0.01 | 0 | 0 | 0 | 0
STWD | 24.47 | 24.47 | 24.47 | 20.5 | 24.47 | 24.47
WT | 0 | 0.01 | 0.01 | 0.01 | 0.01 | 0.01
IGCC | 0 | 0 | 0 | 0 | 0 | 0
DemandResponse | 0 | 0 | 0 | 0 | 0 | 0
IGCC-CCS | 0 | 0 | 0 | 0 | 0 | 0
WT_off | 0 | 0 | 0 | 0 | 0 | 0
PseudoUnit | 0 | 0 | 0 | 0 | 0 | 0
FixedInterchange | 0 | 0 | 0 | 0 | 0 | 0
Total Fuel Consumption by Reporting Type: IESO
ReportingType | 2015 | 2020 | 2025 | 2030 | 2035 | 2040
BM | 0 | 0 | 0.02 | 0.04 | 0.14 | 0.14
CC | 6.07 | 8.64 | 10.59 | 18.61 | 88.7 | 201.84
CSP | 0 | 0 | 0 | 0 | 0 | 0
CT | 0 | 0 | 0.04 | 0.13 | 0.13 | 0.41
Coal | 0 | 0 | 0 | 0 | 0 | 0
Geo | 0 | 0 | 0 | 0 | 0 | 0
H | 0 | 0 | 0 | 0 | 0 | 0
LFG | 1.56 | 1.56 | 1.56 | 1.56 | 1.56 | 1.61
Nuc | 1064.72 | 1064.72 | 1064.72 | 1064.72 | 980.48 | 854.53
PS | 0 | 0 | 0 | 0 | 0 | 0
PV | 0 | 0 | 0 | 0 | 0 | 0
PeakG | 0 | 0 | 0.06 | 0.19 | 0.23 | 0.6
PeakO | 0 | 0 | 0 | 0 | 0 | 0
ST | 0 | 0 | 0 | 0 | 0 | 0
STOG | 0 | 0 | 0 | 0 | 0 | 0
STWD | 0 | 0 | 0 | 0 | 0 | 0
WT | 0.01 | 0.01 | 0.01 | 0.01 | 0 | 0
IGCC | 0 | 0 | 0 | 0 | 0 | 0
DemandResponse | 0 | 0 | 0 | 0 | 0 | 0
IGCC-CCS | 0 | 0 | 0 | 0 | 0 | 0
WT_off | 0 | 0 | 0 | 0 | 0 | 0
PseudoUnit | 0 | 0 | 0 | 0 | 0 | 0
FixedInterchange | 0 | 0 | 0 | 0 | 0 | 0
Total Fuel Consumption by Reporting Type: MAPP_CA
ReportingType | 2015 | 2020 | 2025 | 2030 | 2035 | 2040
BM | 0 | 0 | 0 | 0 | 0 | 0
CC | 60.05 | 76.01 | 74.03 | 89.96 | 106.52 | 113.58
CSP | 0 | 0 | 0 | 0 | 0 | 0
CT | 0 | 0 | 0 | 0 | 0 | 0.04
Coal | 1.34 | 2.87 | 7.09 | 26.45 | 37.81 | 39.88
Geo | 0 | 0 | 0 | 0 | 0 | 0
H | 0 | 0 | 0 | 0 | 0 | 0
LFG | 0 | 0 | 0 | 0 | 0 | 0
Nuc | 0 | 0 | 0 | 0 | 0 | 0
PS | 0 | 0 | 0 | 0 | 0 | 0
PV | 0 | 0 | 0 | 0 | 0 | 0
PeakG | 0 | 0.01 | 0.16 | 0.19 | 0.22 | 0.22
PeakO | 0 | 0 | 0 | 0 | 0 | 0
ST | 0 | 0 | 0 | 0 | 0 | 0
STOG | 0.01 | 0.02 | 0.01 | 0.05 | 0.05 | 0.05
STWD | 0 | 0 | 0 | 0 | 0 | 0
WT | 0 | 0 | 0 | 0 | 0 | 0
IGCC | 0 | 0 | 0 | 0 | 0 | 0
DemandResponse | 0 | 0 | 0 | 0 | 0 | 0
IGCC-CCS | 0 | 0 | 0 | 0 | 0 | 0
WT_off | 0 | 0 | 0 | 0 | 0 | 0
PseudoUnit | 0 | 0 | 0 | 0 | 0 | 0
FixedInterchange | 0 | 0 | 0 | 0 | 0 | 0
Total Fuel Consumption by Reporting Type: AZ_NM_SNV_Coal
ReportingType | 2015 | 2020 | 2025 | 2030 | 2035 | 2040
BM | 0 | 0 | 0 | 0 | 0 | 0
CC | 0 | 0 | 0 | 0 | 0 | 0
CSP | 0 | 0 | 0 | 0 | 0 | 0
CT | 0 | 0 | 0 | 0 | 0 | 0
Coal | 728.89 | 775.36 | 775.36 | 775.36 | 910.39 | 1290.51
Geo | 0 | 0 | 0 | 0 | 0 | 0
H | 0 | 0 | 0 | 0 | 0 | 0
LFG | 0 | 0 | 0 | 0 | 0 | 0
Nuc | 0 | 0 | 0 | 0 | 0 | 0
PS | 0 | 0 | 0 | 0 | 0 | 0
PV | 0 | 0 | 0 | 0 | 0 | 0
PeakG | 0 | 0 | 0 | 0 | 0 | 0
PeakO | 0 | 0 | 0 | 0 | 0 | 0
ST | 0 | 0 | 0 | 0 | 0 | 0
STOG | 0 | 0 | 0 | 0 | 0 | 0
STWD | 0 | 0 | 0 | 0 | 0 | 0
WT | 0 | 0 | 0 | 0 | 0 | 0
IGCC | 0 | 0 | 0 | 0 | 0 | 0
DemandResponse | 0 | 0 | 0 | 0 | 0 | 0
IGCC-CCS | 0 | 0 | 0 | 0 | 0 | 0
WT_off | 0 | 0 | 0 | 0 | 0 | 0
PseudoUnit | 0 | 0 | 0 | 0 | 0 | 0
FixedInterchange | 0 | 0 | 0 | 0 | 0 | 0
Total Fuel Consumption by Reporting Type: AZ_NM_SNV_Gas
ReportingType | 2015 | 2020 | 2025 | 2030 | 2035 | 2040
BM | 0 | 0 | 0 | 0 | 0 | 0
CC | 748.03 | 786.84 | 786.88 | 877.81 | 924.14 | 878.87
CSP | 0 | 0 | 0 | 0 | 0 | 0
CT | 0 | 0 | 0.82 | 1.56 | 0 | 0
Coal | 0 | 0 | 0 | 0 | 0 | 0
Geo | 0 | 0 | 0 | 0 | 0 | 0
H | 0 | 0 | 0 | 0 | 0 | 0
LFG | 0 | 0 | 0 | 0 | 0 | 0
Nuc | 0 | 0 | 0 | 0 | 0 | 0
PS | 0 | 0 | 0 | 0 | 0 | 0
PV | 0 | 0 | 0 | 0 | 0 | 0
PeakG | 0 | 0 | 1.86 | 2.85 | 4.8 | 0
PeakO | 0 | 0 | 0 | 0 | 0 | 0
ST | 0 | 0 | 0 | 0 | 0 | 0
STOG | 0 | 0 | 0 | 0 | 0 | 0
STWD | 0 | 0 | 0 | 0 | 0 | 0
WT | 0 | 0 | 0 | 0 | 0 | 0
IGCC | 0 | 0 | 0 | 0 | 0 | 0
DemandResponse | 0 | 0 | 0 | 0 | 0 | 0
IGCC-CCS | 0 | 0 | 0 | 0 | 0 | 0
WT_off | 0 | 0 | 0 | 0 | 0 | 0
PseudoUnit | 0 | 0 | 0 | 0 | 0 | 0
FixedInterchange | 0 | 0 | 0 | 0 | 0 | 0
Total Fuel Consumption by Reporting Type: AZ_NM_SNV_NucRenew
ReportingType | 2015 | 2020 | 2025 | 2030 | 2035 | 2040
BM | 0 | 0 | 0 | 0 | 0 | 0
CC | 0 | 0 | 0 | 0 | 0 | 0
CSP | 0 | 0 | 0 | 0 | 0 | 0
CT | 0 | 0 | 0 | 0 | 0 | 0
Coal | 0 | 0 | 0 | 0 | 0 | 0
Geo | 0 | 0 | 0.01 | 0.01 | 0.01 | 0.01
H | 0 | 0 | 0 | 0 | 0 | 0
LFG | 0 | 6.53 | 6.53 | 6.53 | 6.53 | 6.53
Nuc | 317.72 | 317.72 | 317.72 | 317.72 | 317.72 | 317.72
PS | 0 | 0 | 0 | 0 | 0 | 0
PV | 0 | 0 | 0 | 0 | 0 | 0
PeakG | 0 | 0 | 0 | 0 | 0 | 0
PeakO | 0 | 0 | 0 | 0 | 0 | 0
ST | 0 | 0 | 0 | 0 | 0 | 0
STOG | 0 | 0 | 0 | 0 | 0 | 0
STWD | 1.77 | 1.77 | 0.16 | 1.48 | 1.48 | 1.48
WT | 0 | 0.03 | 0.03 | 0.03 | 0.03 | 0.03
IGCC | 0 | 0 | 0 | 0 | 0 | 0
DemandResponse | 0 | 0 | 0 | 0 | 0 | 0
IGCC-CCS | 0 | 0 | 0 | 0 | 0 | 0
WT_off | 0 | 0 | 0 | 0 | 0 | 0
PseudoUnit | 0 | 0 | 0 | 0 | 0 | 0
FixedInterchange | 0 | 0 | 0 | 0 | 0 | 0
Total Fuel Consumption by Reporting Type: ERCOT
ReportingType | 2015 | 2020 | 2025 | 2030 | 2035 | 2040
BM | 0 | 0 | 0.37 | 0.41 | 2.01 | 1.28
CC | 1150.67 | 1172.53 | 1052.1 | 1085.11 | 1155.25 | 972.74
CSP | 0 | 0 | 0 | 0 | 0 | 0
CT | 0 | 0.09 | 0.53 | 0.53 | 0.53 | 0.28
Coal | 1066.31 | 1238.28 | 1481.07 | 1481.07 | 1481.07 | 1481.07
Geo | 0 | 0 | 0 | 0 | 0 | 0
H | 0 | 0 | 0 | 0 | 0 | 0
LFG | 0 | 0 | 29.91 | 38.09 | 38.09 | 38.09
Nuc | 422.69 | 422.69 | 422.69 | 422.69 | 422.69 | 422.69
PS | 0 | 0 | 0 | 0 | 0 | 0
PV | 0 | 0 | 0 | 0 | 0 | 0
PeakG | 0 | 0.94 | 5.13 | 7.34 | 7.28 | 3.38
PeakO | 0 | 0 | 0.02 | 0.02 | 0.02 | 0.01
ST | 0 | 0 | 0 | 0 | 0 | 0
STOG | 34.57 | 56.78 | 61.84 | 71.63 | 67.13 | 48.37
STWD | 0 | 0 | 0 | 0 | 0 | 0
WT | 0.03 | 0.03 | 0.03 | 0.03 | 0.03 | 0.07
IGCC | 0 | 0 | 0 | 0 | 0 | 0
DemandResponse | 0 | 0 | 2.69 | 6.88 | 7.4 | 0.89
IGCC-CCS | 0 | 0 | 0 | 0 | 0 | 0
WT_off | 0 | 0 | 0 | 0 | 0 | 0
PseudoUnit | 0 | 0 | 0 | 0 | 0 | 0
FixedInterchange | 0 | 0 | 0 | 0 | 0 | 0
Total Fuel Consumption by Reporting Type: NP15
ReportingType | 2015 | 2020 | 2025 | 2030 | 2035 | 2040
BM | 0 | 0 | 0 | 0 | 0 | 0
CC | 274.46 | 195.95 | 243.43 | 146.8 | 93.92 | 42.81
CSP | 0 | 0 | 0 | 0 | 0 | 0
CT | 0 | 0 | 0 | 0 | 0 | 0
Coal | 2.5 | 0 | 0 | 0 | 0 | 0
Geo | 0.01 | 0.01 | 0.01 | 0.01 | 0.01 | 0.01
H | 0 | 0 | 0 | 0 | 0 | 0
LFG | 0 | 60.8 | 60.8 | 60.8 | 60.8 | 60.8
Nuc | 187.74 | 187.74 | 187.74 | 187.74 | 187.74 | 187.74
PS | 0 | 0 | 0 | 0 | 0 | 0
PV | 0 | 0 | 0 | 0 | 0 | 0
PeakG | 0 | 0 | 0 | 0 | 0 | 0.15
PeakO | 0 | 0 | 0 | 0 | 0 | 0
ST | 0 | 0 | 0 | 0 | 0 | 0
STOG | 1.04 | 1.26 | 1.37 | 2.01 | 0.99 | 1.91
STWD | 37.44 | 37.44 | 0.53 | 4.6 | 3.53 | 22.06
WT | 0 | 0 | 0 | 0.01 | 0.01 | 0.01
IGCC | 0 | 0 | 0 | 0 | 0 | 0
DemandResponse | 0 | 0 | 0 | 0 | 0 | 0
IGCC-CCS | 0 | 0 | 0 | 0 | 0 | 0
WT_off | 0 | 0 | 0 | 0 | 0 | 0
PseudoUnit | 0 | 0 | 0 | 0 | 0 | 0
FixedInterchange | 0 | 0 | 0 | 0 | 0 | 0
Total Fuel Consumption by Reporting Type: NWPP_Coal
ReportingType | 2015 | 2020 | 2025 | 2030 | 2035 | 2040
BM | 0 | 0 | 0 | 0 | 0 | 0
CC | 0 | 0 | 0 | 0 | 0 | 0
CSP | 0 | 0 | 0 | 0 | 0 | 0
CT | 0 | 0 | 0 | 0 | 0 | 0
Coal | 972.12 | 972.02 | 972.02 | 972.02 | 972.02 | 972.02
Geo | 0 | 0 | 0 | 0 | 0 | 0
H | 0 | 0 | 0 | 0 | 0 | 0
LFG | 0 | 0 | 0 | 0 | 0 | 0
Nuc | 0 | 0 | 0 | 0 | 0 | 0
PS | 0 | 0 | 0 | 0 | 0 | 0
PV | 0 | 0 | 0 | 0 | 0 | 0
PeakG | 0 | 0 | 0 | 0 | 0 | 0
PeakO | 0 | 0 | 0 | 0 | 0 | 0
ST | 0 | 0 | 0 | 0 | 0 | 0
STOG | 0 | 0 | 0 | 0 | 0 | 0
STWD | 0 | 0 | 0 | 0 | 0 | 0
WT | 0 | 0 | 0 | 0 | 0 | 0
IGCC | 0 | 0 | 0 | 0 | 0 | 0
DemandResponse | 0 | 0 | 0 | 0 | 0 | 0
IGCC-CCS | 0 | 0 | 0 | 0 | 0 | 0
WT_off | 0 | 0 | 0 | 0 | 0 | 0
PseudoUnit | 0 | 0 | 0 | 0 | 0 | 0
FixedInterchange | 0 | 0 | 0 | 0 | 0 | 0
Total Fuel Consumption by Reporting Type: NWPP_Gas
ReportingType | 2015 | 2020 | 2025 | 2030 | 2035 | 2040
BM | 0 | 0 | 0 | 0 | 0 | 0
CC | 362.19 | 362.19 | 362.19 | 537.95 | 700.02 | 732.23
CSP | 0 | 0 | 0 | 0 | 0 | 0
CT | 0 | 0 | 0 | 0 | 0 | 0
Coal | 0 | 0 | 0 | 0 | 0.02 | 66.88
Geo | 0 | 0 | 0 | 0 | 0 | 0
H | 0 | 0 | 0 | 0 | 0 | 0
LFG | 0 | 0 | 0 | 0 | 0 | 0
Nuc | 0 | 0 | 0 | 0 | 0 | 0
PS | 0 | 0 | 0 | 0 | 0 | 0
PV | 0 | 0 | 0 | 0 | 0 | 0
PeakG | 0 | 0 | 0 | 0 | 0 | 0
PeakO | 0 | 0 | 0 | 0 | 0 | 0
ST | 0 | 0 | 0 | 0 | 0 | 0
STOG | 0 | 0 | 0 | 0 | 0 | 0
STWD | 0 | 0 | 0 | 0 | 0 | 0
WT | 0 | 0 | 0 | 0 | 0 | 0
IGCC | 0 | 0 | 0 | 0 | 0 | 0
DemandResponse | 0 | 0 | 0 | 0 | 0 | 0
IGCC-CCS | 0 | 0 | 0 | 0 | 0 | 0
WT_off | 0 | 0 | 0 | 0 | 0 | 0
PseudoUnit | 0 | 0 | 0 | 0 | 0 | 0
FixedInterchange | 0 | 0 | 0 | 0 | 0 | 0
Total Fuel Consumption by Reporting Type: NWPP_NucRenew
ReportingType | 2015 | 2020 | 2025 | 2030 | 2035 | 2040
BM | 0 | 0 | 0 | 0 | 0 | 0.84
CC | 0 | 0 | 0 | 0 | 0 | 0
CSP | 0 | 0 | 0 | 0 | 0 | 0
CT | 0 | 0 | 0 | 0 | 0 | 0
Coal | 0 | 0 | 0 | 0 | 0 | 0
Geo | 0 | 0 | 0.01 | 0.01 | 0.01 | 0.01
H | 0 | 0 | 0 | 0 | 0 | 0
LFG | 2.74 | 10.62 | 16.24 | 29.05 | 29.05 | 29.05
Nuc | 88.66 | 88.66 | 88.66 | 88.66 | 88.66 | 88.66
PS | 0 | 0 | 0 | 0 | 0 | 0
PV | 0 | 0 | 0 | 0 | 0 | 0
PeakG | 0 | 0 | 0 | 0 | 0 | 0
PeakO | 0 | 0 | 0 | 0 | 0 | 0
ST | 0 | 0 | 0 | 0 | 0 | 0
STOG | 0 | 0 | 0 | 0 | 0 | 0
STWD | 0 | 0 | 0 | 0 | 0 | 0
WT | 0.02 | 0.02 | 0.02 | 0.02 | 0.02 | 0.02
IGCC | 0 | 0 | 0 | 0 | 0 | 0
DemandResponse | 0 | 0 | 0 | 0 | 0 | 0
IGCC-CCS | 0 | 0 | 0 | 0 | 0 | 0
WT_off | 0 | 0 | 0 | 0 | 0 | 0
PseudoUnit | 0 | 0 | 0 | 0 | 0 | 0
FixedInterchange | 0 | 0 | 0 | 0 | 0 | 0
Total Fuel Consumption by Reporting Type: RMPA
ReportingType | 2015 | 2020 | 2025 | 2030 | 2035 | 2040
BM | 0 | 0 | 0 | 0 | 0 | 0
CC | 61.76 | 61.17 | 13.47 | 26.17 | 17.08 | 13.66
CSP | 0 | 0 | 0 | 0 | 0 | 0
CT | 0 | 0 | 0 | 0 | 0 | 0
Coal | 557.69 | 544.7 | 518.05 | 525.23 | 609.66 | 688.16
Geo | 0 | 0.01 | 0.02 | 0.02 | 0.02 | 0.02
H | 0 | 0 | 0 | 0 | 0 | 0
LFG | 0.15 | 3.26 | 3.26 | 3.26 | 3.26 | 3.26
Nuc | 0 | 0 | 0 | 0 | 0 | 0
PS | 0 | 0 | 0 | 0 | 0 | 0
PV | 0 | 0 | 0 | 0 | 0 | 0
PeakG | 0.32 | 0.59 | 0.69 | 2.18 | 1.85 | 2.88
PeakO | 0 | 0 | 0 | 0 | 0 | 0
ST | 0 | 0 | 0 | 0 | 0 | 0
STOG | 0 | 0 | 0 | 0 | 0 | 0
STWD | 0 | 0 | 0 | 0 | 0 | 0
WT | 0.01 | 0.01 | 0.01 | 0.01 | 0.01 | 0.01
IGCC | 0 | 0 | 0 | 0 | 0 | 0
DemandResponse | 0 | 0 | 0 | 0 | 0 | 0
IGCC-CCS | 0 | 0 | 0 | 0 | 0 | 0
WT_off | 0 | 0 | 0 | 0 | 0 | 0
PseudoUnit | 0 | 0 | 0 | 0 | 0 | 0
FixedInterchange | 0 | 0 | 0 | 0 | 0 | 0
Total Fuel Consumption by Reporting Type: SP15
ReportingType | 2015 | 2020 | 2025 | 2030 | 2035 | 2040
BM | 0.58 | 0.58 | 0.03 | 0.36 | 0.36 | 0.42
CC | 214.63 | 132.82 | 128.49 | 131 | 111.8 | 79.55
CSP | 0 | 0 | 0 | 0 | 0 | 0
CT | 0 | 0 | 0 | 0 | 0 | 0
Coal | 8.42 | 0 | 0 | 0 | 0 | 0
Geo | 0.01 | 0.02 | 0.02 | 0.02 | 0.02 | 0.02
H | 0 | 0 | 0 | 0 | 0 | 0
LFG | 0.99 | 60.8 | 60.8 | 60.8 | 60.8 | 60.8
Nuc | 173.28 | 173.28 | 173.28 | 173.28 | 173.28 | 173.28
PS | 0 | 0 | 0 | 0 | 0 | 0
PV | 0 | 0 | 0 | 0 | 0 | 0
PeakG | 0 | 0 | 0 | 0 | 0 | 0.06
PeakO | 0 | 0 | 0 | 0 | 0 | 0
ST | 0 | 0 | 0 | 0 | 0 | 0
STOG | 1.59 | 1.91 | 0.64 | 1.71 | 3.61 | 5.02
STWD | 9.59 | 9.59 | 0.26 | 2.4 | 3.51 | 5.9
WT | 0.01 | 0.01 | 0.01 | 0.01 | 0.01 | 0.01
IGCC | 0 | 0 | 0 | 0 | 0 | 0
DemandResponse | 0 | 0 | 0 | 0 | 0 | 0
IGCC-CCS | 0 | 0 | 0 | 0 | 0 | 0
WT_off | 0 | 0 | 0 | 0 | 0 | 0
PseudoUnit | 0 | 0 | 0 | 0 | 0 | 0
FixedInterchange | 0 | 0 | 0 | 0 | 0 | 0
Total Fuel Consumption by Reporting Type: ALB
ReportingType | 2015 | 2020 | 2025 | 2030 | 2035 | 2040
BM | 0 | 0 | 0 | 0 | 0 | 0
CC | 133.96 | 170.8 | 208.7 | 242.59 | 286.43 | 319.68
CSP | 0 | 0 | 0 | 0 | 0 | 0
CT | 0 | 0 | 0 | 0 | 0 | 0
Coal | 470.15 | 470.15 | 470.15 | 470.15 | 470.15 | 470.15
Geo | 0 | 0 | 0 | 0 | 0 | 0
H | 0 | 0 | 0 | 0 | 0 | 0
LFG | 0 | 0 | 0 | 0 | 0 | 0
Nuc | 0 | 0 | 0 | 0 | 0 | 0
PS | 0 | 0 | 0 | 0 | 0 | 0
PV | 0 | 0 | 0 | 0 | 0 | 0
PeakG | 0 | 0 | 0 | 0 | 0 | 0
PeakO | 0 | 0 | 0 | 0 | 0 | 0
ST | 0 | 0 | 0 | 0 | 0 | 0
STOG | 0 | 0 | 0 | 0 | 0 | 0
STWD | 0 | 0 | 0 | 0 | 0 | 0
WT | 0 | 0 | 0 | 0 | 0 | 0
IGCC | 0 | 0 | 0 | 0 | 0 | 0
DemandResponse | 0 | 0 | 0 | 0 | 0 | 0
IGCC-CCS | 0 | 0 | 0 | 0 | 0 | 0
WT_off | 0 | 0 | 0 | 0 | 0 | 0
PseudoUnit | 0 | 0 | 0 | 0 | 0 | 0
FixedInterchange | 0 | 0 | 0 | 0 | 0 | 0
Total Fuel Consumption by Reporting Type: BC
ReportingType | 2015 | 2020 | 2025 | 2030 | 2035 | 2040
BM | 0 | 0 | 0 | 0 | 0 | 0
CC | 80.42 | 98.76 | 116.12 | 142.86 | 172.93 | 211.1
CSP | 0 | 0 | 0 | 0 | 0 | 0
CT | 0 | 0 | 0 | 0 | 0 | 0
Coal | 0 | 0 | 0 | 0 | 0 | 0
Geo | 0 | 0 | 0 | 0 | 0 | 0
H | 0 | 0 | 0 | 0 | 0 | 0
LFG | 0 | 0 | 0 | 0 | 0 | 0
Nuc | 0 | 0 | 0 | 0 | 0 | 0
PS | 0 | 0 | 0 | 0 | 0 | 0
PV | 0 | 0 | 0 | 0 | 0 | 0
PeakG | 0 | 0 | 0 | 0 | 0 | 0
PeakO | 0 | 0 | 0 | 0 | 0 | 0
ST | 0 | 0 | 0 | 0 | 0 | 0
STOG | 0 | 0 | 0 | 0 | 0 | 0
STWD | 0 | 0 | 0 | 0 | 0 | 0
WT | 0 | 0 | 0 | 0 | 0 | 0
IGCC | 0 | 0 | 0 | 0 | 0 | 0
DemandResponse | 0 | 0 | 0 | 0 | 0 | 0
IGCC-CCS | 0 | 0 | 0 | 0 | 0 | 0
WT_off | 0 | 0 | 0 | 0 | 0 | 0
PseudoUnit | 0 | 0 | 0 | 0 | 0 | 0
FixedInterchange | 0 | 0 | 0 | 0 | 0 | 0
Total Fuel Consumption by Reporting Type: HQ_IESO
ReportingType | 2015 | 2020 | 2025 | 2030 | 2035 | 2040
BM | 0 | 0 | 0 | 0 | 0 | 0
CC | 0 | 0 | 0 | 0 | 0 | 0
CSP | 0 | 0 | 0 | 0 | 0 | 0
CT | 0 | 0 | 0 | 0 | 0 | 0
Coal | 0 | 0 | 0 | 0 | 0 | 0
Geo | 0 | 0 | 0 | 0 | 0 | 0
H | 0 | 0 | 0 | 0 | 0 | 0
LFG | 0 | 0 | 0 | 0 | 0 | 0
Nuc | 0 | 0 | 0 | 0 | 0 | 0
PS | 0 | 0 | 0 | 0 | 0 | 0
PV | 0 | 0 | 0 | 0 | 0 | 0
PeakG | 0 | 0 | 0 | 0 | 0 | 0
PeakO | 0 | 0 | 0 | 0 | 0 | 0
ST | 0 | 0 | 0 | 0 | 0 | 0
STOG | 0 | 0 | 0 | 0 | 0 | 0
STWD | 0 | 0 | 0 | 0 | 0 | 0
WT | 0 | 0 | 0 | 0 | 0 | 0
IGCC | 0 | 0 | 0 | 0 | 0 | 0
DemandResponse | 0 | 0 | 0 | 0 | 0 | 0
IGCC-CCS | 0 | 0 | 0 | 0 | 0 | 0
WT_off | 0 | 0 | 0 | 0 | 0 | 0
PseudoUnit | 0 | 0 | 0 | 0 | 0 | 0
FixedInterchange | 0 | 0 | 0 | 0 | 0 | 0
Total Fuel Consumption by Reporting Type: HQ_NEISO
ReportingType | 2015 | 2020 | 2025 | 2030 | 2035 | 2040
BM | 0 | 0 | 0 | 0 | 0 | 0
CC | 0 | 0 | 0 | 0 | 0 | 0
CSP | 0 | 0 | 0 | 0 | 0 | 0
CT | 0 | 0 | 0 | 0 | 0 | 0
Coal | 0 | 0 | 0 | 0 | 0 | 0
Geo | 0 | 0 | 0 | 0 | 0 | 0
H | 0 | 0 | 0 | 0 | 0 | 0
LFG | 0 | 0 | 0 | 0 | 0 | 0
Nuc | 0 | 0 | 0 | 0 | 0 | 0
PS | 0 | 0 | 0 | 0 | 0 | 0
PV | 0 | 0 | 0 | 0 | 0 | 0
PeakG | 0 | 0 | 0 | 0 | 0 | 0
PeakO | 0 | 0 | 0 | 0 | 0 | 0
ST | 0 | 0 | 0 | 0 | 0 | 0
STOG | 0 | 0 | 0 | 0 | 0 | 0
STWD | 0 | 0 | 0 | 0 | 0 | 0
WT | 0 | 0 | 0 | 0 | 0 | 0
IGCC | 0 | 0 | 0 | 0 | 0 | 0
DemandResponse | 0 | 0 | 0 | 0 | 0 | 0
IGCC-CCS | 0 | 0 | 0 | 0 | 0 | 0
WT_off | 0 | 0 | 0 | 0 | 0 | 0
PseudoUnit | 0 | 0 | 0 | 0 | 0 | 0
FixedInterchange | 0.02 | 0.02 | 0.02 | 0.02 | 0.02 | 0.02
Total Fuel Consumption by Reporting Type: HQ_NY
ReportingType | 2015 | 2020 | 2025 | 2030 | 2035 | 2040
BM | 0 | 0 | 0 | 0 | 0 | 0
CC | 0 | 0 | 0 | 0 | 0 | 0
CSP | 0 | 0 | 0 | 0 | 0 | 0
CT | 0 | 0 | 0 | 0 | 0 | 0
Coal | 0 | 0 | 0 | 0 | 0 | 0
Geo | 0 | 0 | 0 | 0 | 0 | 0
H | 0 | 0 | 0 | 0 | 0 | 0
LFG | 0 | 0 | 0 | 0 | 0 | 0
Nuc | 0 | 0 | 0 | 0 | 0 | 0
PS | 0 | 0 | 0 | 0 | 0 | 0
PV | 0 | 0 | 0 | 0 | 0 | 0
PeakG | 0 | 0 | 0 | 0 | 0 | 0
PeakO | 0 | 0 | 0 | 0 | 0 | 0
ST | 0 | 0 | 0 | 0 | 0 | 0
STOG | 0 | 0 | 0 | 0 | 0 | 0
STWD | 0 | 0 | 0 | 0 | 0 | 0
WT | 0 | 0 | 0 | 0 | 0 | 0
IGCC | 0 | 0 | 0 | 0 | 0 | 0
DemandResponse | 0 | 0 | 0 | 0 | 0 | 0
IGCC-CCS | 0 | 0 | 0 | 0 | 0 | 0
WT_off | 0 | 0 | 0 | 0 | 0 | 0
PseudoUnit | 0 | 0 | 0 | 0 | 0 | 0
FixedInterchange | 0.01 | 0.01 | 0.01 | 0.01 | 0.01 | 0.01
Total Fuel Consumption by Reporting Type: MARITIMES
ReportingType | 2015 | 2020 | 2025 | 2030 | 2035 | 2040
BM | 0 | 0 | 0 | 0 | 0 | 0
CC | 0 | 0 | 0 | 0 | 0 | 0
CSP | 0 | 0 | 0 | 0 | 0 | 0
CT | 0 | 0 | 0 | 0 | 0 | 0
Coal | 0 | 0 | 0 | 0 | 0 | 0
Geo | 0 | 0 | 0 | 0 | 0 | 0
H | 0 | 0 | 0 | 0 | 0 | 0
LFG | 0 | 0 | 0 | 0 | 0 | 0
Nuc | 0 | 0 | 0 | 0 | 0 | 0
PS | 0 | 0 | 0 | 0 | 0 | 0
PV | 0 | 0 | 0 | 0 | 0 | 0
PeakG | 0 | 0 | 0 | 0 | 0 | 0
PeakO | 0 | 0 | 0 | 0 | 0 | 0
ST | 0 | 0 | 0 | 0 | 0 | 0
STOG | 0 | 0 | 0 | 0 | 0 | 0
STWD | 0 | 0 | 0 | 0 | 0 | 0
WT | 0 | 0 | 0 | 0 | 0 | 0
IGCC | 0 | 0 | 0 | 0 | 0 | 0
DemandResponse | 0 | 0 | 0 | 0 | 0 | 0
IGCC-CCS | 0 | 0 | 0 | 0 | 0 | 0
WT_off | 0 | 0 | 0 | 0 | 0 | 0
PseudoUnit | 0 | 0 | 0 | 0 | 0 | 0
FixedInterchange | 0.01 | 0.01 | 0.01 | 0.01 | 0.01 | 0.01
Total Fuel Consumption by Reporting Type: All
ReportingType | 2015 | 2020 | 2025 | 2030 | 2035 | 2040
BM | 30.78 | 134.2 | 229.32 | 234.82 | 245.1 | 247.73
CC | 7959.22 | 8683.86 | 8174.98 | 8775.92 | 10260.62 | 10900.58
CSP | 0 | 0 | 0 | 0 | 0 | 0
CT | 11.79 | 13.98 | 16.95 | 26.75 | 13.52 | 13.28
Coal | 17763.05 | 16729.73 | 17919.82 | 18305.29 | 19397.8 | 21133.42
Geo | 0.02 | 0.04 | 0.07 | 0.07 | 0.07 | 0.07
H | 0 | 0 | 0 | 0 | 0 | 0
LFG | 20.69 | 230.83 | 468.63 | 546.48 | 546.48 | 546.54
Nuc | 9611.91 | 9929.34 | 9929.34 | 9808.24 | 7627.8 | 6006.6
PS | 0 | 0 | 0 | 0 | 0 | 0
PV | 0 | 0.01 | 0.01 | 0.01 | 0.01 | 0.01
PeakG | 53.55 | 90.18 | 150.6 | 201.23 | 200.14 | 177.99
PeakO | 0 | 0.07 | 0.04 | 1.12 | 1.99 | 2.01
ST | 0 | 0.01 | 0.01 | 0.01 | 0.01 | 0.01
STOG | 122.01 | 140.19 | 143.13 | 170.25 | 150.75 | 127.6
STWD | 145.97 | 109.4 | 76.3 | 72.75 | 78.12 | 100.65
WT | 0.18 | 0.26 | 0.28 | 0.3 | 0.36 | 0.42
IGCC | 40.45 | 40.45 | 40.45 | 40.45 | 40.45 | 40.45
DemandResponse | 0 | 0 | 2.69 | 6.88 | 7.4 | 0.89
IGCC-CCS | 0 | 0 | 0 | 0 | 0 | 0
WT_off | 0 | 0 | 0.01 | 0.01 | 0 | 0
PseudoUnit | 0 | 0 | 0 | 0 | 0 | 0
FixedInterchange | 0.04 | 0.04 | 0.04 | 0.04 | 0.04 | 0.04
Total Fuel Consumption by Reporting Type: EI_US
ReportingType | 2015 | 2020 | 2025 | 2030 | 2035 | 2040
BM | 30.2 | 133.62 | 228.9 | 234.01 | 242.6 | 245.05
CC | 4867.01 | 5618.15 | 5179 | 5477.06 | 6603.85 | 7334.52
CSP | 0 | 0 | 0 | 0 | 0 | 0
CT | 11.79 | 13.89 | 15.57 | 24.53 | 12.86 | 12.55
Coal | 13955.63 | 12726.35 | 13696.08 | 14055 | 14916.7 | 16124.76
Geo | 0 | 0 | 0 | 0 | 0 | 0
H | 0 | 0 | 0 | 0 | 0 | 0
LFG | 15.24 | 87.27 | 289.53 | 346.39 | 346.39 | 346.39
Nuc | 7357.09 | 7674.53 | 7674.53 | 7553.43 | 5457.23 | 3961.98
PS | 0 | 0 | 0 | 0 | 0 | 0
PV | 0 | 0.01 | 0.01 | 0.01 | 0.01 | 0.01
PeakG | 53.22 | 88.65 | 142.69 | 188.48 | 185.77 | 170.71
PeakO | 0 | 0.07 | 0.02 | 1.1 | 1.98 | 2
ST | 0 | 0 | 0 | 0 | 0 | 0
STOG | 84.79 | 80.23 | 79.26 | 94.85 | 78.96 | 72.26
STWD | 97.17 | 60.59 | 75.35 | 64.26 | 69.59 | 71.22
WT | 0.11 | 0.16 | 0.18 | 0.2 | 0.26 | 0.28
IGCC | 40.45 | 40.45 | 40.45 | 40.45 | 40.45 | 40.45
DemandResponse | 0 | 0 | 0 | 0 | 0 | 0
IGCC-CCS | 0 | 0 | 0 | 0 | 0 | 0
WT_off | 0 | 0 | 0.01 | 0.01 | 0 | 0
PseudoUnit | 0 | 0 | 0 | 0 | 0 | 0
FixedInterchange | 0.03 | 0.03 | 0.03 | 0.03 | 0.03 | 0.03
Total Fuel Consumption by Reporting Type: EI_Canada
ReportingType | 2015 | 2020 | 2025 | 2030 | 2035 | 2040
BM | 0 | 0 | 0.02 | 0.04 | 0.14 | 0.14
CC | 66.12 | 84.65 | 84.62 | 108.57 | 195.22 | 315.42
CSP | 0 | 0 | 0 | 0 | 0 | 0
CT | 0 | 0 | 0.04 | 0.13 | 0.13 | 0.45
Coal | 1.34 | 2.87 | 7.09 | 26.45 | 37.81 | 39.88
Geo | 0 | 0 | 0 | 0 | 0 | 0
H | 0 | 0 | 0 | 0 | 0 | 0
LFG | 1.56 | 1.56 | 1.56 | 1.56 | 1.56 | 1.61
Nuc | 1064.72 | 1064.72 | 1064.72 | 1064.72 | 980.48 | 854.53
PS | 0 | 0 | 0 | 0 | 0 | 0
PV | 0 | 0 | 0 | 0 | 0 | 0
PeakG | 0 | 0.01 | 0.23 | 0.37 | 0.44 | 0.81
PeakO | 0 | 0 | 0 | 0 | 0 | 0
ST | 0 | 0 | 0 | 0 | 0 | 0
STOG | 0.01 | 0.02 | 0.01 | 0.05 | 0.05 | 0.05
STWD | 0 | 0 | 0 | 0 | 0 | 0
WT | 0.01 | 0.01 | 0.01 | 0.01 | 0 | 0
IGCC | 0 | 0 | 0 | 0 | 0 | 0
DemandResponse | 0 | 0 | 0 | 0 | 0 | 0
IGCC-CCS | 0 | 0 | 0 | 0 | 0 | 0
WT_off | 0 | 0 | 0 | 0 | 0 | 0
PseudoUnit | 0 | 0 | 0 | 0 | 0 | 0
FixedInterchange | 0 | 0 | 0 | 0 | 0 | 0
Total Fuel Consumption by Reporting Type: EI
ReportingType | 2015 | 2020 | 2025 | 2030 | 2035 | 2040
BM | 30.2 | 133.62 | 228.92 | 234.05 | 242.74 | 245.18
CC | 4933.12 | 5702.8 | 5263.62 | 5585.63 | 6799.06 | 7649.94
CSP | 0 | 0 | 0 | 0 | 0 | 0
CT | 11.79 | 13.89 | 15.6 | 24.66 | 12.99 | 13
Coal | 13956.96 | 12729.21 | 13703.16 | 14081.45 | 14954.5 | 16164.63
Geo | 0 | 0 | 0 | 0 | 0 | 0
H | 0 | 0 | 0 | 0 | 0 | 0
LFG | 16.8 | 88.83 | 291.1 | 347.95 | 347.95 | 348.01
Nuc | 8421.82 | 8739.25 | 8739.25 | 8618.15 | 6437.71 | 4816.51
PS | 0 | 0 | 0 | 0 | 0 | 0
PV | 0 | 0.01 | 0.01 | 0.01 | 0.01 | 0.01
PeakG | 53.22 | 88.65 | 142.92 | 188.86 | 186.21 | 171.52
PeakO | 0 | 0.07 | 0.02 | 1.1 | 1.98 | 2
ST | 0 | 0 | 0 | 0 | 0 | 0
STOG | 84.8 | 80.24 | 79.28 | 94.9 | 79.02 | 72.31
STWD | 97.17 | 60.59 | 75.35 | 64.26 | 69.59 | 71.22
WT | 0.12 | 0.17 | 0.19 | 0.21 | 0.26 | 0.29
IGCC | 40.45 | 40.45 | 40.45 | 40.45 | 40.45 | 40.45
DemandResponse | 0 | 0 | 0 | 0 | 0 | 0
IGCC-CCS | 0 | 0 | 0 | 0 | 0 | 0
WT_off | 0 | 0 | 0.01 | 0.01 | 0 | 0
PseudoUnit | 0 | 0 | 0 | 0 | 0 | 0
FixedInterchange | 0.04 | 0.04 | 0.04 | 0.04 | 0.04 | 0.04
Total Fuel Consumption by Reporting Type: Outside_EI
ReportingType | 2015 | 2020 | 2025 | 2030 | 2035 | 2040
BM | 0.58 | 0.58 | 0.39 | 0.77 | 2.37 | 2.55
CC | 3026.1 | 2981.06 | 2911.36 | 3190.29 | 3461.56 | 3250.64
CSP | 0 | 0 | 0 | 0 | 0 | 0
CT | 0 | 0.09 | 1.35 | 2.09 | 0.53 | 0.28
Coal | 3806.08 | 4000.52 | 4216.65 | 4223.83 | 4443.3 | 4968.79
Geo | 0.02 | 0.04 | 0.07 | 0.07 | 0.07 | 0.07
H | 0 | 0 | 0 | 0 | 0 | 0
LFG | 3.89 | 142.01 | 177.54 | 198.53 | 198.53 | 198.53
Nuc | 1190.09 | 1190.09 | 1190.09 | 1190.09 | 1190.09 | 1190.09
PS | 0 | 0 | 0 | 0 | 0 | 0
PV | 0 | 0 | 0 | 0 | 0 | 0
PeakG | 0.32 | 1.53 | 7.68 | 12.37 | 13.92 | 6.47
PeakO | 0 | 0 | 0.02 | 0.02 | 0.02 | 0.01
ST | 0 | 0.01 | 0.01 | 0.01 | 0.01 | 0.01
STOG | 37.2 | 59.95 | 63.85 | 75.35 | 71.73 | 55.29
STWD | 48.8 | 48.8 | 0.95 | 8.48 | 8.53 | 29.43
WT | 0.06 | 0.09 | 0.09 | 0.09 | 0.09 | 0.13
IGCC | 0 | 0 | 0 | 0 | 0 | 0
DemandResponse | 0 | 0 | 2.69 | 6.88 | 7.4 | 0.89
IGCC-CCS | 0 | 0 | 0 | 0 | 0 | 0
WT_off | 0 | 0 | 0 | 0 | 0 | 0
PseudoUnit | 0 | 0 | 0 | 0 | 0 | 0
FixedInterchange | 0 | 0 | 0 | 0 | 0 | 0
#5 | Annual Emmission Levels
SO2 Emissions (MMshortTons): Entergy
ReportingType | 2015 | 2020 | 2025 | 2030 | 2035 | 2040
BM | 0 | 0 | 0 | 0 | 0 | 0
CC | 0 | 0 | 0 | 0 | 0 | 0
CSP | 0 | 0 | 0 | 0 | 0 | 0
CT | 0 | 0 | 0 | 0 | 0 | 0
Coal | 0.38 | 0.06 | 0.15 | 0.17 | 0.24 | 0.24
Geo | 0 | 0 | 0 | 0 | 0 | 0
H | 0 | 0 | 0 | 0 | 0 | 0
LFG | 0 | 0 | 0 | 0 | 0 | 0
Nuc | 0 | 0 | 0 | 0 | 0 | 0
PS | 0 | 0 | 0 | 0 | 0 | 0
PV | 0 | 0 | 0 | 0 | 0 | 0
PeakG | 0 | 0 | 0 | 0 | 0 | 0
PeakO | 0 | 0 | 0 | 0 | 0 | 0
ST | 0 | 0 | 0 | 0 | 0 | 0
STOG | 0 | 0 | 0 | 0 | 0 | 0
STWD | 0 | 0 | 0 | 0 | 0 | 0
WT | 0 | 0 | 0 | 0 | 0 | 0
IGCC | 0 | 0 | 0 | 0 | 0 | 0
DemandResponse | 0 | 0 | 0 | 0 | 0 | 0
IGCC-CCS | 0 | 0 | 0 | 0 | 0 | 0
WT_off | 0 | 0 | 0 | 0 | 0 | 0
PseudoUnit | 0 | 0 | 0 | 0 | 0 | 0
FixedInterchange | 0 | 0 | 0 | 0 | 0 | 0
SO2 Emissions (MMshortTons): FRCC
ReportingType | 2015 | 2020 | 2025 | 2030 | 2035 | 2040
BM | 0 | 0 | 0 | 0 | 0 | 0
CC | 0 | 0 | 0 | 0 | 0 | 0
CSP | 0 | 0 | 0 | 0 | 0 | 0
CT | 0 | 0 | 0 | 0 | 0 | 0
Coal | 0.07 | 0.02 | 0.03 | 0.03 | 0.04 | 0.04
Geo | 0 | 0 | 0 | 0 | 0 | 0
H | 0 | 0 | 0 | 0 | 0 | 0
LFG | 0 | 0 | 0 | 0 | 0 | 0
Nuc | 0 | 0 | 0 | 0 | 0 | 0
PS | 0 | 0 | 0 | 0 | 0 | 0
PV | 0 | 0 | 0 | 0 | 0 | 0
PeakG | 0 | 0 | 0 | 0 | 0 | 0
PeakO | 0 | 0 | 0 | 0 | 0 | 0
ST | 0 | 0 | 0 | 0 | 0 | 0
STOG | 0 | 0 | 0 | 0 | 0 | 0
STWD | 0 | 0 | 0 | 0 | 0 | 0
WT | 0 | 0 | 0 | 0 | 0 | 0
IGCC | 0 | 0 | 0 | 0 | 0 | 0
DemandResponse | 0 | 0 | 0 | 0 | 0 | 0
IGCC-CCS | 0 | 0 | 0 | 0 | 0 | 0
WT_off | 0 | 0 | 0 | 0 | 0 | 0
PseudoUnit | 0 | 0 | 0 | 0 | 0 | 0
FixedInterchange | 0 | 0 | 0 | 0 | 0 | 0
SO2 Emissions (MMshortTons): MAPP_US
ReportingType | 2015 | 2020 | 2025 | 2030 | 2035 | 2040
BM | 0 | 0 | 0 | 0 | 0 | 0
CC | 0 | 0 | 0 | 0 | 0 | 0
CSP | 0 | 0 | 0 | 0 | 0 | 0
CT | 0 | 0 | 0 | 0 | 0 | 0
Coal | 0.04 | 0.02 | 0.02 | 0.02 | 0.02 | 0.02
Geo | 0 | 0 | 0 | 0 | 0 | 0
H | 0 | 0 | 0 | 0 | 0 | 0
LFG | 0 | 0 | 0 | 0 | 0 | 0
Nuc | 0 | 0 | 0 | 0 | 0 | 0
PS | 0 | 0 | 0 | 0 | 0 | 0
PV | 0 | 0 | 0 | 0 | 0 | 0
PeakG | 0 | 0 | 0 | 0 | 0 | 0
PeakO | 0 | 0 | 0 | 0 | 0 | 0
ST | 0 | 0 | 0 | 0 | 0 | 0
STOG | 0 | 0 | 0 | 0 | 0 | 0
STWD | 0 | 0 | 0 | 0 | 0 | 0
WT | 0 | 0 | 0 | 0 | 0 | 0
IGCC | 0 | 0 | 0 | 0 | 0 | 0
DemandResponse | 0 | 0 | 0 | 0 | 0 | 0
IGCC-CCS | 0 | 0 | 0 | 0 | 0 | 0
WT_off | 0 | 0 | 0 | 0 | 0 | 0
PseudoUnit | 0 | 0 | 0 | 0 | 0 | 0
FixedInterchange | 0 | 0 | 0 | 0 | 0 | 0
SO2 Emissions (MMshortTons): MISO_IN
ReportingType | 2015 | 2020 | 2025 | 2030 | 2035 | 2040
BM | 0 | 0 | 0 | 0 | 0 | 0
CC | 0 | 0 | 0 | 0 | 0 | 0
CSP | 0 | 0 | 0 | 0 | 0 | 0
CT | 0 | 0 | 0 | 0 | 0 | 0
Coal | 0.25 | 0.14 | 0.15 | 0.15 | 0.16 | 0.17
Geo | 0 | 0 | 0 | 0 | 0 | 0
H | 0 | 0 | 0 | 0 | 0 | 0
LFG | 0 | 0 | 0 | 0 | 0 | 0
Nuc | 0 | 0 | 0 | 0 | 0 | 0
PS | 0 | 0 | 0 | 0 | 0 | 0
PV | 0 | 0 | 0 | 0 | 0 | 0
PeakG | 0 | 0 | 0 | 0 | 0 | 0
PeakO | 0 | 0 | 0 | 0 | 0 | 0
ST | 0 | 0 | 0 | 0 | 0 | 0
STOG | 0 | 0 | 0 | 0 | 0 | 0
STWD | 0 | 0 | 0 | 0 | 0 | 0
WT | 0 | 0 | 0 | 0 | 0 | 0
IGCC | 0 | 0 | 0 | 0 | 0 | 0
DemandResponse | 0 | 0 | 0 | 0 | 0 | 0
IGCC-CCS | 0 | 0 | 0 | 0 | 0 | 0
WT_off | 0 | 0 | 0 | 0 | 0 | 0
PseudoUnit | 0 | 0 | 0 | 0 | 0 | 0
FixedInterchange | 0 | 0 | 0 | 0 | 0 | 0
SO2 Emissions (MMshortTons): MISO_MI
ReportingType | 2015 | 2020 | 2025 | 2030 | 2035 | 2040
BM | 0 | 0 | 0 | 0 | 0 | 0
CC | 0 | 0 | 0 | 0 | 0 | 0
CSP | 0 | 0 | 0 | 0 | 0 | 0
CT | 0 | 0 | 0 | 0 | 0 | 0
Coal | 0.18 | 0.02 | 0.02 | 0.02 | 0.05 | 0.05
Geo | 0 | 0 | 0 | 0 | 0 | 0
H | 0 | 0 | 0 | 0 | 0 | 0
LFG | 0 | 0 | 0 | 0 | 0 | 0
Nuc | 0 | 0 | 0 | 0 | 0 | 0
PS | 0 | 0 | 0 | 0 | 0 | 0
PV | 0 | 0 | 0 | 0 | 0 | 0
PeakG | 0 | 0 | 0 | 0 | 0 | 0
PeakO | 0 | 0 | 0 | 0 | 0 | 0
ST | 0 | 0 | 0 | 0 | 0 | 0
STOG | 0 | 0 | 0 | 0 | 0 | 0
STWD | 0 | 0 | 0 | 0 | 0 | 0
WT | 0 | 0 | 0 | 0 | 0 | 0
IGCC | 0 | 0 | 0 | 0 | 0 | 0
DemandResponse | 0 | 0 | 0 | 0 | 0 | 0
IGCC-CCS | 0 | 0 | 0 | 0 | 0 | 0
WT_off | 0 | 0 | 0 | 0 | 0 | 0
PseudoUnit | 0 | 0 | 0 | 0 | 0 | 0
FixedInterchange | 0 | 0 | 0 | 0 | 0 | 0
SO2 Emissions (MMshortTons): MISO_MO-IL
ReportingType | 2015 | 2020 | 2025 | 2030 | 2035 | 2040
BM | 0 | 0 | 0 | 0 | 0 | 0
CC | 0 | 0 | 0 | 0 | 0 | 0
CSP | 0 | 0 | 0 | 0 | 0 | 0
CT | 0 | 0 | 0 | 0 | 0 | 0
Coal | 0.47 | 0.13 | 0.21 | 0.25 | 0.28 | 0.28
Geo | 0 | 0 | 0 | 0 | 0 | 0
H | 0 | 0 | 0 | 0 | 0 | 0
LFG | 0 | 0 | 0 | 0 | 0 | 0
Nuc | 0 | 0 | 0 | 0 | 0 | 0
PS | 0 | 0 | 0 | 0 | 0 | 0
PV | 0 | 0 | 0 | 0 | 0 | 0
PeakG | 0 | 0 | 0 | 0 | 0 | 0
PeakO | 0 | 0 | 0 | 0 | 0 | 0
ST | 0 | 0 | 0 | 0 | 0 | 0
STOG | 0 | 0 | 0 | 0 | 0 | 0
STWD | 0 | 0 | 0 | 0 | 0 | 0
WT | 0 | 0 | 0 | 0 | 0 | 0
IGCC | 0 | 0 | 0 | 0 | 0 | 0
DemandResponse | 0 | 0 | 0 | 0 | 0 | 0
IGCC-CCS | 0 | 0 | 0 | 0 | 0 | 0
WT_off | 0 | 0 | 0 | 0 | 0 | 0
PseudoUnit | 0 | 0 | 0 | 0 | 0 | 0
FixedInterchange | 0 | 0 | 0 | 0 | 0 | 0
SO2 Emissions (MMshortTons): MISO_W
ReportingType | 2015 | 2020 | 2025 | 2030 | 2035 | 2040
BM | 0 | 0 | 0 | 0 | 0 | 0
CC | 0 | 0 | 0 | 0 | 0 | 0
CSP | 0 | 0 | 0 | 0 | 0 | 0
CT | 0 | 0 | 0 | 0 | 0 | 0
Coal | 0.21 | 0.05 | 0.05 | 0.06 | 0.06 | 0.06
Geo | 0 | 0 | 0 | 0 | 0 | 0
H | 0 | 0 | 0 | 0 | 0 | 0
LFG | 0 | 0 | 0 | 0 | 0 | 0
Nuc | 0 | 0 | 0 | 0 | 0 | 0
PS | 0 | 0 | 0 | 0 | 0 | 0
PV | 0 | 0 | 0 | 0 | 0 | 0
PeakG | 0 | 0 | 0 | 0 | 0 | 0
PeakO | 0 | 0 | 0 | 0 | 0 | 0
ST | 0 | 0 | 0 | 0 | 0 | 0
STOG | 0 | 0 | 0 | 0 | 0 | 0
STWD | 0 | 0 | 0 | 0 | 0 | 0
WT | 0 | 0 | 0 | 0 | 0 | 0
IGCC | 0 | 0 | 0 | 0 | 0 | 0
DemandResponse | 0 | 0 | 0 | 0 | 0 | 0
IGCC-CCS | 0 | 0 | 0 | 0 | 0 | 0
WT_off | 0 | 0 | 0 | 0 | 0 | 0
PseudoUnit | 0 | 0 | 0 | 0 | 0 | 0
FixedInterchange | 0 | 0 | 0 | 0 | 0 | 0
SO2 Emissions (MMshortTons): MISO_WUMS
ReportingType | 2015 | 2020 | 2025 | 2030 | 2035 | 2040
BM | 0 | 0 | 0 | 0 | 0 | 0
CC | 0 | 0 | 0 | 0 | 0 | 0
CSP | 0 | 0 | 0 | 0 | 0 | 0
CT | 0 | 0 | 0 | 0 | 0 | 0
Coal | 0.04 | 0.01 | 0.01 | 0.01 | 0.01 | 0.01
Geo | 0 | 0 | 0 | 0 | 0 | 0
H | 0 | 0 | 0 | 0 | 0 | 0
LFG | 0 | 0 | 0 | 0 | 0 | 0
Nuc | 0 | 0 | 0 | 0 | 0 | 0
PS | 0 | 0 | 0 | 0 | 0 | 0
PV | 0 | 0 | 0 | 0 | 0 | 0
PeakG | 0 | 0 | 0 | 0 | 0 | 0
PeakO | 0 | 0 | 0 | 0 | 0 | 0
ST | 0 | 0 | 0 | 0 | 0 | 0
STOG | 0 | 0 | 0 | 0 | 0 | 0
STWD | 0 | 0 | 0 | 0 | 0 | 0
WT | 0 | 0 | 0 | 0 | 0 | 0
IGCC | 0 | 0 | 0 | 0 | 0 | 0
DemandResponse | 0 | 0 | 0 | 0 | 0 | 0
IGCC-CCS | 0 | 0 | 0 | 0 | 0 | 0
WT_off | 0 | 0 | 0 | 0 | 0 | 0
PseudoUnit | 0 | 0 | 0 | 0 | 0 | 0
FixedInterchange | 0 | 0 | 0 | 0 | 0 | 0
SO2 Emissions (MMshortTons): Nebraska
ReportingType | 2015 | 2020 | 2025 | 2030 | 2035 | 2040
BM | 0 | 0 | 0 | 0 | 0 | 0
CC | 0 | 0 | 0 | 0 | 0 | 0
CSP | 0 | 0 | 0 | 0 | 0 | 0
CT | 0 | 0 | 0 | 0 | 0 | 0
Coal | 0.1 | 0.02 | 0.02 | 0.02 | 0.02 | 0.02
Geo | 0 | 0 | 0 | 0 | 0 | 0
H | 0 | 0 | 0 | 0 | 0 | 0
LFG | 0 | 0 | 0 | 0 | 0 | 0
Nuc | 0 | 0 | 0 | 0 | 0 | 0
PS | 0 | 0 | 0 | 0 | 0 | 0
PV | 0 | 0 | 0 | 0 | 0 | 0
PeakG | 0 | 0 | 0 | 0 | 0 | 0
PeakO | 0 | 0 | 0 | 0 | 0 | 0
ST | 0 | 0 | 0 | 0 | 0 | 0
STOG | 0 | 0 | 0 | 0 | 0 | 0
STWD | 0 | 0 | 0 | 0 | 0 | 0
WT | 0 | 0 | 0 | 0 | 0 | 0
IGCC | 0 | 0 | 0 | 0 | 0 | 0
DemandResponse | 0 | 0 | 0 | 0 | 0 | 0
IGCC-CCS | 0 | 0 | 0 | 0 | 0 | 0
WT_off | 0 | 0 | 0 | 0 | 0 | 0
PseudoUnit | 0 | 0 | 0 | 0 | 0 | 0
FixedInterchange | 0 | 0 | 0 | 0 | 0 | 0
SO2 Emissions (MMshortTons): NEISO
ReportingType | 2015 | 2020 | 2025 | 2030 | 2035 | 2040
BM | 0 | 0 | 0 | 0 | 0 | 0
CC | 0 | 0 | 0 | 0 | 0 | 0
CSP | 0 | 0 | 0 | 0 | 0 | 0
CT | 0 | 0 | 0 | 0 | 0 | 0
Coal | 0 | 0 | 0 | 0 | 0 | 0
Geo | 0 | 0 | 0 | 0 | 0 | 0
H | 0 | 0 | 0 | 0 | 0 | 0
LFG | 0 | 0 | 0 | 0 | 0 | 0
Nuc | 0 | 0 | 0 | 0 | 0 | 0
PS | 0 | 0 | 0 | 0 | 0 | 0
PV | 0 | 0 | 0 | 0 | 0 | 0
PeakG | 0 | 0 | 0 | 0 | 0 | 0
PeakO | 0 | 0 | 0 | 0 | 0 | 0
ST | 0 | 0 | 0 | 0 | 0 | 0
STOG | 0 | 0 | 0 | 0 | 0 | 0
STWD | 0 | 0 | 0 | 0 | 0 | 0
WT | 0 | 0 | 0 | 0 | 0 | 0
IGCC | 0 | 0 | 0 | 0 | 0 | 0
DemandResponse | 0 | 0 | 0 | 0 | 0 | 0
IGCC-CCS | 0 | 0 | 0 | 0 | 0 | 0
WT_off | 0 | 0 | 0 | 0 | 0 | 0
PseudoUnit | 0 | 0 | 0 | 0 | 0 | 0
FixedInterchange | 0 | 0 | 0 | 0 | 0 | 0
SO2 Emissions (MMshortTons): NonRTO_Midwest
ReportingType | 2015 | 2020 | 2025 | 2030 | 2035 | 2040
BM | 0 | 0 | 0 | 0 | 0 | 0
CC | 0 | 0 | 0 | 0 | 0 | 0
CSP | 0 | 0 | 0 | 0 | 0 | 0
CT | 0 | 0 | 0 | 0 | 0 | 0
Coal | 0.16 | 0.09 | 0.1 | 0.11 | 0.13 | 0.13
Geo | 0 | 0 | 0 | 0 | 0 | 0
H | 0 | 0 | 0 | 0 | 0 | 0
LFG | 0 | 0 | 0 | 0 | 0 | 0
Nuc | 0 | 0 | 0 | 0 | 0 | 0
PS | 0 | 0 | 0 | 0 | 0 | 0
PV | 0 | 0 | 0 | 0 | 0 | 0
PeakG | 0 | 0 | 0 | 0 | 0 | 0
PeakO | 0 | 0 | 0 | 0 | 0 | 0
ST | 0 | 0 | 0 | 0 | 0 | 0
STOG | 0 | 0 | 0 | 0 | 0 | 0
STWD | 0 | 0 | 0 | 0 | 0 | 0
WT | 0 | 0 | 0 | 0 | 0 | 0
IGCC | 0 | 0 | 0 | 0 | 0 | 0
DemandResponse | 0 | 0 | 0 | 0 | 0 | 0
IGCC-CCS | 0 | 0 | 0 | 0 | 0 | 0
WT_off | 0 | 0 | 0 | 0 | 0 | 0
PseudoUnit | 0 | 0 | 0 | 0 | 0 | 0
FixedInterchange | 0 | 0 | 0 | 0 | 0 | 0
SO2 Emissions (MMshortTons): NYISO_A-F
ReportingType | 2015 | 2020 | 2025 | 2030 | 2035 | 2040
BM | 0 | 0 | 0 | 0 | 0 | 0
CC | 0 | 0 | 0 | 0 | 0 | 0
CSP | 0 | 0 | 0 | 0 | 0 | 0
CT | 0 | 0 | 0 | 0 | 0 | 0
Coal | 0 | 0 | 0 | 0 | 0 | 0
Geo | 0 | 0 | 0 | 0 | 0 | 0
H | 0 | 0 | 0 | 0 | 0 | 0
LFG | 0 | 0 | 0 | 0 | 0 | 0
Nuc | 0 | 0 | 0 | 0 | 0 | 0
PS | 0 | 0 | 0 | 0 | 0 | 0
PV | 0 | 0 | 0 | 0 | 0 | 0
PeakG | 0 | 0 | 0 | 0 | 0 | 0
PeakO | 0 | 0 | 0 | 0 | 0 | 0
ST | 0 | 0 | 0 | 0 | 0 | 0
STOG | 0 | 0 | 0 | 0 | 0 | 0
STWD | 0 | 0 | 0 | 0 | 0 | 0
WT | 0 | 0 | 0 | 0 | 0 | 0
IGCC | 0 | 0 | 0 | 0 | 0 | 0
DemandResponse | 0 | 0 | 0 | 0 | 0 | 0
IGCC-CCS | 0 | 0 | 0 | 0 | 0 | 0
WT_off | 0 | 0 | 0 | 0 | 0 | 0
PseudoUnit | 0 | 0 | 0 | 0 | 0 | 0
FixedInterchange | 0 | 0 | 0 | 0 | 0 | 0
SO2 Emissions (MMshortTons): NYISO_G-I
ReportingType | 2015 | 2020 | 2025 | 2030 | 2035 | 2040
BM | 0 | 0 | 0 | 0 | 0 | 0
CC | 0 | 0 | 0 | 0 | 0 | 0
CSP | 0 | 0 | 0 | 0 | 0 | 0
CT | 0 | 0 | 0 | 0 | 0 | 0
Coal | 0 | 0 | 0 | 0 | 0 | 0
Geo | 0 | 0 | 0 | 0 | 0 | 0
H | 0 | 0 | 0 | 0 | 0 | 0
LFG | 0 | 0 | 0 | 0 | 0 | 0
Nuc | 0 | 0 | 0 | 0 | 0 | 0
PS | 0 | 0 | 0 | 0 | 0 | 0
PV | 0 | 0 | 0 | 0 | 0 | 0
PeakG | 0 | 0 | 0 | 0 | 0 | 0
PeakO | 0 | 0 | 0 | 0 | 0 | 0
ST | 0 | 0 | 0 | 0 | 0 | 0
STOG | 0 | 0 | 0 | 0 | 0 | 0
STWD | 0 | 0 | 0 | 0 | 0 | 0
WT | 0 | 0 | 0 | 0 | 0 | 0
IGCC | 0 | 0 | 0 | 0 | 0 | 0
DemandResponse | 0 | 0 | 0 | 0 | 0 | 0
IGCC-CCS | 0 | 0 | 0 | 0 | 0 | 0
WT_off | 0 | 0 | 0 | 0 | 0 | 0
PseudoUnit | 0 | 0 | 0 | 0 | 0 | 0
FixedInterchange | 0 | 0 | 0 | 0 | 0 | 0
SO2 Emissions (MMshortTons): NYISO_J-K
ReportingType | 2015 | 2020 | 2025 | 2030 | 2035 | 2040
BM | 0 | 0 | 0 | 0 | 0 | 0
CC | 0 | 0 | 0 | 0 | 0 | 0
CSP | 0 | 0 | 0 | 0 | 0 | 0
CT | 0 | 0 | 0 | 0 | 0 | 0
Coal | 0 | 0 | 0 | 0 | 0 | 0
Geo | 0 | 0 | 0 | 0 | 0 | 0
H | 0 | 0 | 0 | 0 | 0 | 0
LFG | 0 | 0 | 0 | 0 | 0 | 0
Nuc | 0 | 0 | 0 | 0 | 0 | 0
PS | 0 | 0 | 0 | 0 | 0 | 0
PV | 0 | 0 | 0 | 0 | 0 | 0
PeakG | 0 | 0 | 0 | 0 | 0 | 0
PeakO | 0 | 0 | 0 | 0 | 0 | 0
ST | 0 | 0 | 0 | 0 | 0 | 0
STOG | 0 | 0 | 0 | 0 | 0 | 0
STWD | 0 | 0 | 0 | 0 | 0 | 0
WT | 0 | 0 | 0 | 0 | 0 | 0
IGCC | 0 | 0 | 0 | 0 | 0 | 0
DemandResponse | 0 | 0 | 0 | 0 | 0 | 0
IGCC-CCS | 0 | 0 | 0 | 0 | 0 | 0
WT_off | 0 | 0 | 0 | 0 | 0 | 0
PseudoUnit | 0 | 0 | 0 | 0 | 0 | 0
FixedInterchange | 0 | 0 | 0 | 0 | 0 | 0
SO2 Emissions (MMshortTons): PJM_E
ReportingType | 2015 | 2020 | 2025 | 2030 | 2035 | 2040
BM | 0 | 0 | 0 | 0 | 0 | 0
CC | 0 | 0 | 0 | 0 | 0 | 0
CSP | 0 | 0 | 0 | 0 | 0 | 0
CT | 0 | 0 | 0 | 0 | 0 | 0
Coal | 0 | 0 | 0 | 0 | 0 | 0
Geo | 0 | 0 | 0 | 0 | 0 | 0
H | 0 | 0 | 0 | 0 | 0 | 0
LFG | 0 | 0 | 0 | 0 | 0 | 0
Nuc | 0 | 0 | 0 | 0 | 0 | 0
PS | 0 | 0 | 0 | 0 | 0 | 0
PV | 0 | 0 | 0 | 0 | 0 | 0
PeakG | 0 | 0 | 0 | 0 | 0 | 0
PeakO | 0 | 0 | 0 | 0 | 0 | 0
ST | 0 | 0 | 0 | 0 | 0 | 0
STOG | 0 | 0 | 0 | 0 | 0 | 0
STWD | 0 | 0 | 0 | 0 | 0 | 0
WT | 0 | 0 | 0 | 0 | 0 | 0
IGCC | 0 | 0 | 0 | 0 | 0 | 0
DemandResponse | 0 | 0 | 0 | 0 | 0 | 0
IGCC-CCS | 0 | 0 | 0 | 0 | 0 | 0
WT_off | 0 | 0 | 0 | 0 | 0 | 0
PseudoUnit | 0 | 0 | 0 | 0 | 0 | 0
FixedInterchange | 0 | 0 | 0 | 0 | 0 | 0
SO2 Emissions (MMshortTons): PJM_ROM
ReportingType | 2015 | 2020 | 2025 | 2030 | 2035 | 2040
BM | 0 | 0 | 0 | 0 | 0 | 0
CC | 0 | 0 | 0 | 0 | 0 | 0
CSP | 0 | 0 | 0 | 0 | 0 | 0
CT | 0 | 0 | 0 | 0 | 0 | 0
Coal | 0.14 | 0.05 | 0.06 | 0.06 | 0.06 | 0.06
Geo | 0 | 0 | 0 | 0 | 0 | 0
H | 0 | 0 | 0 | 0 | 0 | 0
LFG | 0 | 0 | 0 | 0 | 0 | 0
Nuc | 0 | 0 | 0 | 0 | 0 | 0
PS | 0 | 0 | 0 | 0 | 0 | 0
PV | 0 | 0 | 0 | 0 | 0 | 0
PeakG | 0 | 0 | 0 | 0 | 0 | 0
PeakO | 0 | 0 | 0 | 0 | 0 | 0
ST | 0 | 0 | 0 | 0 | 0 | 0
STOG | 0 | 0 | 0 | 0 | 0 | 0
STWD | 0 | 0 | 0 | 0 | 0 | 0
WT | 0 | 0 | 0 | 0 | 0 | 0
IGCC | 0 | 0 | 0 | 0 | 0 | 0
DemandResponse | 0 | 0 | 0 | 0 | 0 | 0
IGCC-CCS | 0 | 0 | 0 | 0 | 0 | 0
WT_off | 0 | 0 | 0 | 0 | 0 | 0
PseudoUnit | 0 | 0 | 0 | 0 | 0 | 0
FixedInterchange | 0 | 0 | 0 | 0 | 0 | 0
SO2 Emissions (MMshortTons): PJM_ROR
ReportingType | 2015 | 2020 | 2025 | 2030 | 2035 | 2040
BM | 0 | 0 | 0 | 0 | 0 | 0
CC | 0 | 0 | 0 | 0 | 0 | 0
CSP | 0 | 0 | 0 | 0 | 0 | 0
CT | 0 | 0 | 0 | 0 | 0 | 0
Coal | 1.41 | 0.33 | 0.36 | 0.37 | 0.37 | 0.36
Geo | 0 | 0 | 0 | 0 | 0 | 0
H | 0 | 0 | 0 | 0 | 0 | 0
LFG | 0 | 0 | 0 | 0 | 0 | 0
Nuc | 0 | 0 | 0 | 0 | 0 | 0
PS | 0 | 0 | 0 | 0 | 0 | 0
PV | 0 | 0 | 0 | 0 | 0 | 0
PeakG | 0 | 0 | 0 | 0 | 0 | 0
PeakO | 0 | 0 | 0 | 0 | 0 | 0
ST | 0 | 0 | 0 | 0 | 0 | 0
STOG | 0 | 0 | 0 | 0 | 0 | 0
STWD | 0 | 0 | 0 | 0 | 0 | 0
WT | 0 | 0 | 0 | 0 | 0 | 0
IGCC | 0 | 0 | 0 | 0 | 0 | 0
DemandResponse | 0 | 0 | 0 | 0 | 0 | 0
IGCC-CCS | 0 | 0 | 0 | 0 | 0 | 0
WT_off | 0 | 0 | 0 | 0 | 0 | 0
PseudoUnit | 0 | 0 | 0 | 0 | 0 | 0
FixedInterchange | 0 | 0 | 0 | 0 | 0 | 0
SO2 Emissions (MMshortTons): SOCO
ReportingType | 2015 | 2020 | 2025 | 2030 | 2035 | 2040
BM | 0 | 0 | 0 | 0 | 0 | 0
CC | 0 | 0 | 0 | 0 | 0 | 0
CSP | 0 | 0 | 0 | 0 | 0 | 0
CT | 0 | 0 | 0 | 0 | 0 | 0
Coal | 0.36 | 0.16 | 0.22 | 0.2 | 0.12 | 0.11
Geo | 0 | 0 | 0 | 0 | 0 | 0
H | 0 | 0 | 0 | 0 | 0 | 0
LFG | 0 | 0 | 0 | 0 | 0 | 0
Nuc | 0 | 0 | 0 | 0 | 0 | 0
PS | 0 | 0 | 0 | 0 | 0 | 0
PV | 0 | 0 | 0 | 0 | 0 | 0
PeakG | 0 | 0 | 0 | 0 | 0 | 0
PeakO | 0 | 0 | 0 | 0 | 0 | 0
ST | 0 | 0 | 0 | 0 | 0 | 0
STOG | 0 | 0 | 0 | 0 | 0 | 0
STWD | 0 | 0 | 0 | 0 | 0 | 0
WT | 0 | 0 | 0 | 0 | 0 | 0
IGCC | 0 | 0 | 0 | 0 | 0 | 0
DemandResponse | 0 | 0 | 0 | 0 | 0 | 0
IGCC-CCS | 0 | 0 | 0 | 0 | 0 | 0
WT_off | 0 | 0 | 0 | 0 | 0 | 0
PseudoUnit | 0 | 0 | 0 | 0 | 0 | 0
FixedInterchange | 0 | 0 | 0 | 0 | 0 | 0
SO2 Emissions (MMshortTons): SPP_N
ReportingType | 2015 | 2020 | 2025 | 2030 | 2035 | 2040
BM | 0 | 0 | 0 | 0 | 0 | 0
CC | 0 | 0 | 0 | 0 | 0 | 0
CSP | 0 | 0 | 0 | 0 | 0 | 0
CT | 0 | 0 | 0 | 0 | 0 | 0
Coal | 0.08 | 0.04 | 0.04 | 0.04 | 0.04 | 0.04
Geo | 0 | 0 | 0 | 0 | 0 | 0
H | 0 | 0 | 0 | 0 | 0 | 0
LFG | 0 | 0 | 0 | 0 | 0 | 0
Nuc | 0 | 0 | 0 | 0 | 0 | 0
PS | 0 | 0 | 0 | 0 | 0 | 0
PV | 0 | 0 | 0 | 0 | 0 | 0
PeakG | 0 | 0 | 0 | 0 | 0 | 0
PeakO | 0 | 0 | 0 | 0 | 0 | 0
ST | 0 | 0 | 0 | 0 | 0 | 0
STOG | 0 | 0 | 0 | 0 | 0 | 0
STWD | 0 | 0 | 0 | 0 | 0 | 0
WT | 0 | 0 | 0 | 0 | 0 | 0
IGCC | 0 | 0 | 0 | 0 | 0 | 0
DemandResponse | 0 | 0 | 0 | 0 | 0 | 0
IGCC-CCS | 0 | 0 | 0 | 0 | 0 | 0
WT_off | 0 | 0 | 0 | 0 | 0 | 0
PseudoUnit | 0 | 0 | 0 | 0 | 0 | 0
FixedInterchange | 0 | 0 | 0 | 0 | 0 | 0
SO2 Emissions (MMshortTons): SPP_S
ReportingType | 2015 | 2020 | 2025 | 2030 | 2035 | 2040
BM | 0 | 0 | 0 | 0 | 0 | 0
CC | 0 | 0 | 0 | 0 | 0 | 0
CSP | 0 | 0 | 0 | 0 | 0 | 0
CT | 0 | 0 | 0 | 0 | 0 | 0
Coal | 0.31 | 0.1 | 0.14 | 0.15 | 0.15 | 0.14
Geo | 0 | 0 | 0 | 0 | 0 | 0
H | 0 | 0 | 0 | 0 | 0 | 0
LFG | 0 | 0 | 0 | 0 | 0 | 0
Nuc | 0 | 0 | 0 | 0 | 0 | 0
PS | 0 | 0 | 0 | 0 | 0 | 0
PV | 0 | 0 | 0 | 0 | 0 | 0
PeakG | 0 | 0 | 0 | 0 | 0 | 0
PeakO | 0 | 0 | 0 | 0 | 0 | 0
ST | 0 | 0 | 0 | 0 | 0 | 0
STOG | 0 | 0 | 0 | 0 | 0 | 0
STWD | 0 | 0 | 0 | 0 | 0 | 0
WT | 0 | 0 | 0 | 0 | 0 | 0
IGCC | 0 | 0 | 0 | 0 | 0 | 0
DemandResponse | 0 | 0 | 0 | 0 | 0 | 0
IGCC-CCS | 0 | 0 | 0 | 0 | 0 | 0
WT_off | 0 | 0 | 0 | 0 | 0 | 0
PseudoUnit | 0 | 0 | 0 | 0 | 0 | 0
FixedInterchange | 0 | 0 | 0 | 0 | 0 | 0
SO2 Emissions (MMshortTons): TVA
ReportingType | 2015 | 2020 | 2025 | 2030 | 2035 | 2040
BM | 0 | 0 | 0 | 0 | 0 | 0
CC | 0 | 0 | 0 | 0 | 0 | 0
CSP | 0 | 0 | 0 | 0 | 0 | 0
CT | 0 | 0 | 0 | 0 | 0 | 0
Coal | 0.22 | 0.24 | 0.24 | 0.23 | 0.24 | 0.25
Geo | 0 | 0 | 0 | 0 | 0 | 0
H | 0 | 0 | 0 | 0 | 0 | 0
LFG | 0 | 0 | 0 | 0 | 0 | 0
Nuc | 0 | 0 | 0 | 0 | 0 | 0
PS | 0 | 0 | 0 | 0 | 0 | 0
PV | 0 | 0 | 0 | 0 | 0 | 0
PeakG | 0 | 0 | 0 | 0 | 0 | 0
PeakO | 0 | 0 | 0 | 0 | 0 | 0
ST | 0 | 0 | 0 | 0 | 0 | 0
STOG | 0 | 0 | 0 | 0 | 0 | 0
STWD | 0 | 0 | 0 | 0 | 0 | 0
WT | 0 | 0 | 0 | 0 | 0 | 0
IGCC | 0 | 0 | 0 | 0 | 0 | 0
DemandResponse | 0 | 0 | 0 | 0 | 0 | 0
IGCC-CCS | 0 | 0 | 0 | 0 | 0 | 0
WT_off | 0 | 0 | 0 | 0 | 0 | 0
PseudoUnit | 0 | 0 | 0 | 0 | 0 | 0
FixedInterchange | 0 | 0 | 0 | 0 | 0 | 0
SO2 Emissions (MMshortTons): TVA_Transmission
ReportingType | 2015 | 2020 | 2025 | 2030 | 2035 | 2040
BM | 0 | 0 | 0 | 0 | 0 | 0
CC | 0 | 0 | 0 | 0 | 0 | 0
CSP | 0 | 0 | 0 | 0 | 0 | 0
CT | 0 | 0 | 0 | 0 | 0 | 0
Coal | 0 | 0 | 0 | 0 | 0 | 0
Geo | 0 | 0 | 0 | 0 | 0 | 0
H | 0 | 0 | 0 | 0 | 0 | 0
LFG | 0 | 0 | 0 | 0 | 0 | 0
Nuc | 0 | 0 | 0 | 0 | 0 | 0
PS | 0 | 0 | 0 | 0 | 0 | 0
PV | 0 | 0 | 0 | 0 | 0 | 0
PeakG | 0 | 0 | 0 | 0 | 0 | 0
PeakO | 0 | 0 | 0 | 0 | 0 | 0
ST | 0 | 0 | 0 | 0 | 0 | 0
STOG | 0 | 0 | 0 | 0 | 0 | 0
STWD | 0 | 0 | 0 | 0 | 0 | 0
WT | 0 | 0 | 0 | 0 | 0 | 0
IGCC | 0 | 0 | 0 | 0 | 0 | 0
DemandResponse | 0 | 0 | 0 | 0 | 0 | 0
IGCC-CCS | 0 | 0 | 0 | 0 | 0 | 0
WT_off | 0 | 0 | 0 | 0 | 0 | 0
PseudoUnit | 0 | 0 | 0 | 0 | 0 | 0
FixedInterchange | 0 | 0 | 0 | 0 | 0 | 0
SO2 Emissions (MMshortTons): VACAR
ReportingType | 2015 | 2020 | 2025 | 2030 | 2035 | 2040
BM | 0 | 0 | 0 | 0 | 0 | 0
CC | 0 | 0 | 0 | 0 | 0 | 0
CSP | 0 | 0 | 0 | 0 | 0 | 0
CT | 0 | 0 | 0 | 0 | 0 | 0
Coal | 0.15 | 0.04 | 0.06 | 0.07 | 0.07 | 0.07
Geo | 0 | 0 | 0 | 0 | 0 | 0
H | 0 | 0 | 0 | 0 | 0 | 0
LFG | 0 | 0 | 0 | 0 | 0 | 0
Nuc | 0 | 0 | 0 | 0 | 0 | 0
PS | 0 | 0 | 0 | 0 | 0 | 0
PV | 0 | 0 | 0 | 0 | 0 | 0
PeakG | 0 | 0 | 0 | 0 | 0 | 0
PeakO | 0 | 0 | 0 | 0 | 0 | 0
ST | 0 | 0 | 0 | 0 | 0 | 0
STOG | 0 | 0 | 0 | 0 | 0 | 0
STWD | 0 | 0 | 0 | 0 | 0 | 0
WT | 0 | 0 | 0 | 0 | 0 | 0
IGCC | 0 | 0 | 0 | 0 | 0 | 0
DemandResponse | 0 | 0 | 0 | 0 | 0 | 0
IGCC-CCS | 0 | 0 | 0 | 0 | 0 | 0
WT_off | 0 | 0 | 0 | 0 | 0 | 0
PseudoUnit | 0 | 0 | 0 | 0 | 0 | 0
FixedInterchange | 0 | 0 | 0 | 0 | 0 | 0
SO2 Emissions (MMshortTons): IESO
ReportingType | 2015 | 2020 | 2025 | 2030 | 2035 | 2040
BM | 0 | 0 | 0 | 0 | 0 | 0
CC | 0 | 0 | 0 | 0 | 0 | 0
CSP | 0 | 0 | 0 | 0 | 0 | 0
CT | 0 | 0 | 0 | 0 | 0 | 0
Coal | 0 | 0 | 0 | 0 | 0 | 0
Geo | 0 | 0 | 0 | 0 | 0 | 0
H | 0 | 0 | 0 | 0 | 0 | 0
LFG | 0 | 0 | 0 | 0 | 0 | 0
Nuc | 0 | 0 | 0 | 0 | 0 | 0
PS | 0 | 0 | 0 | 0 | 0 | 0
PV | 0 | 0 | 0 | 0 | 0 | 0
PeakG | 0 | 0 | 0 | 0 | 0 | 0
PeakO | 0 | 0 | 0 | 0 | 0 | 0
ST | 0 | 0 | 0 | 0 | 0 | 0
STOG | 0 | 0 | 0 | 0 | 0 | 0
STWD | 0 | 0 | 0 | 0 | 0 | 0
WT | 0 | 0 | 0 | 0 | 0 | 0
IGCC | 0 | 0 | 0 | 0 | 0 | 0
DemandResponse | 0 | 0 | 0 | 0 | 0 | 0
IGCC-CCS | 0 | 0 | 0 | 0 | 0 | 0
WT_off | 0 | 0 | 0 | 0 | 0 | 0
PseudoUnit | 0 | 0 | 0 | 0 | 0 | 0
FixedInterchange | 0 | 0 | 0 | 0 | 0 | 0
SO2 Emissions (MMshortTons): MAPP_CA
ReportingType | 2015 | 2020 | 2025 | 2030 | 2035 | 2040
BM | 0 | 0 | 0 | 0 | 0 | 0
CC | 0 | 0 | 0 | 0 | 0 | 0
CSP | 0 | 0 | 0 | 0 | 0 | 0
CT | 0 | 0 | 0 | 0 | 0 | 0
Coal | 0 | 0.01 | 0.01 | 0.05 | 0.08 | 0.08
Geo | 0 | 0 | 0 | 0 | 0 | 0
H | 0 | 0 | 0 | 0 | 0 | 0
LFG | 0 | 0 | 0 | 0 | 0 | 0
Nuc | 0 | 0 | 0 | 0 | 0 | 0
PS | 0 | 0 | 0 | 0 | 0 | 0
PV | 0 | 0 | 0 | 0 | 0 | 0
PeakG | 0 | 0 | 0 | 0 | 0 | 0
PeakO | 0 | 0 | 0 | 0 | 0 | 0
ST | 0 | 0 | 0 | 0 | 0 | 0
STOG | 0 | 0 | 0 | 0 | 0 | 0
STWD | 0 | 0 | 0 | 0 | 0 | 0
WT | 0 | 0 | 0 | 0 | 0 | 0
IGCC | 0 | 0 | 0 | 0 | 0 | 0
DemandResponse | 0 | 0 | 0 | 0 | 0 | 0
IGCC-CCS | 0 | 0 | 0 | 0 | 0 | 0
WT_off | 0 | 0 | 0 | 0 | 0 | 0
PseudoUnit | 0 | 0 | 0 | 0 | 0 | 0
FixedInterchange | 0 | 0 | 0 | 0 | 0 | 0
SO2 Emissions (MMshortTons): AZ_NM_SNV_Coal
ReportingType | 2015 | 2020 | 2025 | 2030 | 2035 | 2040
BM | 0 | 0 | 0 | 0 | 0 | 0
CC | 0 | 0 | 0 | 0 | 0 | 0
CSP | 0 | 0 | 0 | 0 | 0 | 0
CT | 0 | 0 | 0 | 0 | 0 | 0
Coal | 0.03 | 0.02 | 0.02 | 0.02 | 0.02 | 0.03
Geo | 0 | 0 | 0 | 0 | 0 | 0
H | 0 | 0 | 0 | 0 | 0 | 0
LFG | 0 | 0 | 0 | 0 | 0 | 0
Nuc | 0 | 0 | 0 | 0 | 0 | 0
PS | 0 | 0 | 0 | 0 | 0 | 0
PV | 0 | 0 | 0 | 0 | 0 | 0
PeakG | 0 | 0 | 0 | 0 | 0 | 0
PeakO | 0 | 0 | 0 | 0 | 0 | 0
ST | 0 | 0 | 0 | 0 | 0 | 0
STOG | 0 | 0 | 0 | 0 | 0 | 0
STWD | 0 | 0 | 0 | 0 | 0 | 0
WT | 0 | 0 | 0 | 0 | 0 | 0
IGCC | 0 | 0 | 0 | 0 | 0 | 0
DemandResponse | 0 | 0 | 0 | 0 | 0 | 0
IGCC-CCS | 0 | 0 | 0 | 0 | 0 | 0
WT_off | 0 | 0 | 0 | 0 | 0 | 0
PseudoUnit | 0 | 0 | 0 | 0 | 0 | 0
FixedInterchange | 0 | 0 | 0 | 0 | 0 | 0
SO2 Emissions (MMshortTons): AZ_NM_SNV_Gas
ReportingType | 2015 | 2020 | 2025 | 2030 | 2035 | 2040
BM | 0 | 0 | 0 | 0 | 0 | 0
CC | 0 | 0 | 0 | 0 | 0 | 0
CSP | 0 | 0 | 0 | 0 | 0 | 0
CT | 0 | 0 | 0 | 0 | 0 | 0
Coal | 0 | 0 | 0 | 0 | 0 | 0
Geo | 0 | 0 | 0 | 0 | 0 | 0
H | 0 | 0 | 0 | 0 | 0 | 0
LFG | 0 | 0 | 0 | 0 | 0 | 0
Nuc | 0 | 0 | 0 | 0 | 0 | 0
PS | 0 | 0 | 0 | 0 | 0 | 0
PV | 0 | 0 | 0 | 0 | 0 | 0
PeakG | 0 | 0 | 0 | 0 | 0 | 0
PeakO | 0 | 0 | 0 | 0 | 0 | 0
ST | 0 | 0 | 0 | 0 | 0 | 0
STOG | 0 | 0 | 0 | 0 | 0 | 0
STWD | 0 | 0 | 0 | 0 | 0 | 0
WT | 0 | 0 | 0 | 0 | 0 | 0
IGCC | 0 | 0 | 0 | 0 | 0 | 0
DemandResponse | 0 | 0 | 0 | 0 | 0 | 0
IGCC-CCS | 0 | 0 | 0 | 0 | 0 | 0
WT_off | 0 | 0 | 0 | 0 | 0 | 0
PseudoUnit | 0 | 0 | 0 | 0 | 0 | 0
FixedInterchange | 0 | 0 | 0 | 0 | 0 | 0
SO2 Emissions (MMshortTons): AZ_NM_SNV_NucRenew
ReportingType | 2015 | 2020 | 2025 | 2030 | 2035 | 2040
BM | 0 | 0 | 0 | 0 | 0 | 0
CC | 0 | 0 | 0 | 0 | 0 | 0
CSP | 0 | 0 | 0 | 0 | 0 | 0
CT | 0 | 0 | 0 | 0 | 0 | 0
Coal | 0 | 0 | 0 | 0 | 0 | 0
Geo | 0 | 0 | 0 | 0 | 0 | 0
H | 0 | 0 | 0 | 0 | 0 | 0
LFG | 0 | 0 | 0 | 0 | 0 | 0
Nuc | 0 | 0 | 0 | 0 | 0 | 0
PS | 0 | 0 | 0 | 0 | 0 | 0
PV | 0 | 0 | 0 | 0 | 0 | 0
PeakG | 0 | 0 | 0 | 0 | 0 | 0
PeakO | 0 | 0 | 0 | 0 | 0 | 0
ST | 0 | 0 | 0 | 0 | 0 | 0
STOG | 0 | 0 | 0 | 0 | 0 | 0
STWD | 0 | 0 | 0 | 0 | 0 | 0
WT | 0 | 0 | 0 | 0 | 0 | 0
IGCC | 0 | 0 | 0 | 0 | 0 | 0
DemandResponse | 0 | 0 | 0 | 0 | 0 | 0
IGCC-CCS | 0 | 0 | 0 | 0 | 0 | 0
WT_off | 0 | 0 | 0 | 0 | 0 | 0
PseudoUnit | 0 | 0 | 0 | 0 | 0 | 0
FixedInterchange | 0 | 0 | 0 | 0 | 0 | 0
SO2 Emissions (MMshortTons): ERCOT
ReportingType | 2015 | 2020 | 2025 | 2030 | 2035 | 2040
BM | 0 | 0 | 0 | 0 | 0 | 0
CC | 0 | 0 | 0 | 0 | 0 | 0
CSP | 0 | 0 | 0 | 0 | 0 | 0
CT | 0 | 0 | 0 | 0 | 0 | 0
Coal | 0.2 | 0.07 | 0.09 | 0.09 | 0.09 | 0.09
Geo | 0 | 0 | 0 | 0 | 0 | 0
H | 0 | 0 | 0 | 0 | 0 | 0
LFG | 0 | 0 | 0 | 0 | 0 | 0
Nuc | 0 | 0 | 0 | 0 | 0 | 0
PS | 0 | 0 | 0 | 0 | 0 | 0
PV | 0 | 0 | 0 | 0 | 0 | 0
PeakG | 0 | 0 | 0 | 0 | 0 | 0
PeakO | 0 | 0 | 0 | 0 | 0 | 0
ST | 0 | 0 | 0 | 0 | 0 | 0
STOG | 0 | 0 | 0 | 0 | 0 | 0
STWD | 0 | 0 | 0 | 0 | 0 | 0
WT | 0 | 0 | 0 | 0 | 0 | 0
IGCC | 0 | 0 | 0 | 0 | 0 | 0
DemandResponse | 0 | 0 | 0 | 0 | 0 | 0
IGCC-CCS | 0 | 0 | 0 | 0 | 0 | 0
WT_off | 0 | 0 | 0 | 0 | 0 | 0
PseudoUnit | 0 | 0 | 0 | 0 | 0 | 0
FixedInterchange | 0 | 0 | 0 | 0 | 0 | 0
SO2 Emissions (MMshortTons): NP15
ReportingType | 2015 | 2020 | 2025 | 2030 | 2035 | 2040
BM | 0 | 0 | 0 | 0 | 0 | 0
CC | 0 | 0 | 0 | 0 | 0 | 0
CSP | 0 | 0 | 0 | 0 | 0 | 0
CT | 0 | 0 | 0 | 0 | 0 | 0
Coal | 0 | 0 | 0 | 0 | 0 | 0
Geo | 0 | 0 | 0 | 0 | 0 | 0
H | 0 | 0 | 0 | 0 | 0 | 0
LFG | 0 | 0 | 0 | 0 | 0 | 0
Nuc | 0 | 0 | 0 | 0 | 0 | 0
PS | 0 | 0 | 0 | 0 | 0 | 0
PV | 0 | 0 | 0 | 0 | 0 | 0
PeakG | 0 | 0 | 0 | 0 | 0 | 0
PeakO | 0 | 0 | 0 | 0 | 0 | 0
ST | 0 | 0 | 0 | 0 | 0 | 0
STOG | 0 | 0 | 0 | 0 | 0 | 0
STWD | 0 | 0 | 0 | 0 | 0 | 0
WT | 0 | 0 | 0 | 0 | 0 | 0
IGCC | 0 | 0 | 0 | 0 | 0 | 0
DemandResponse | 0 | 0 | 0 | 0 | 0 | 0
IGCC-CCS | 0 | 0 | 0 | 0 | 0 | 0
WT_off | 0 | 0 | 0 | 0 | 0 | 0
PseudoUnit | 0 | 0 | 0 | 0 | 0 | 0
FixedInterchange | 0 | 0 | 0 | 0 | 0 | 0
SO2 Emissions (MMshortTons): NWPP_Coal
ReportingType | 2015 | 2020 | 2025 | 2030 | 2035 | 2040
BM | 0 | 0 | 0 | 0 | 0 | 0
CC | 0 | 0 | 0 | 0 | 0 | 0
CSP | 0 | 0 | 0 | 0 | 0 | 0
CT | 0 | 0 | 0 | 0 | 0 | 0
Coal | 0.09 | 0.05 | 0.05 | 0.05 | 0.05 | 0.05
Geo | 0 | 0 | 0 | 0 | 0 | 0
H | 0 | 0 | 0 | 0 | 0 | 0
LFG | 0 | 0 | 0 | 0 | 0 | 0
Nuc | 0 | 0 | 0 | 0 | 0 | 0
PS | 0 | 0 | 0 | 0 | 0 | 0
PV | 0 | 0 | 0 | 0 | 0 | 0
PeakG | 0 | 0 | 0 | 0 | 0 | 0
PeakO | 0 | 0 | 0 | 0 | 0 | 0
ST | 0 | 0 | 0 | 0 | 0 | 0
STOG | 0 | 0 | 0 | 0 | 0 | 0
STWD | 0 | 0 | 0 | 0 | 0 | 0
WT | 0 | 0 | 0 | 0 | 0 | 0
IGCC | 0 | 0 | 0 | 0 | 0 | 0
DemandResponse | 0 | 0 | 0 | 0 | 0 | 0
IGCC-CCS | 0 | 0 | 0 | 0 | 0 | 0
WT_off | 0 | 0 | 0 | 0 | 0 | 0
PseudoUnit | 0 | 0 | 0 | 0 | 0 | 0
FixedInterchange | 0 | 0 | 0 | 0 | 0 | 0
SO2 Emissions (MMshortTons): NWPP_Gas
ReportingType | 2015 | 2020 | 2025 | 2030 | 2035 | 2040
BM | 0 | 0 | 0 | 0 | 0 | 0
CC | 0 | 0 | 0 | 0 | 0 | 0
CSP | 0 | 0 | 0 | 0 | 0 | 0
CT | 0 | 0 | 0 | 0 | 0 | 0
Coal | 0 | 0 | 0 | 0 | 0 | 0
Geo | 0 | 0 | 0 | 0 | 0 | 0
H | 0 | 0 | 0 | 0 | 0 | 0
LFG | 0 | 0 | 0 | 0 | 0 | 0
Nuc | 0 | 0 | 0 | 0 | 0 | 0
PS | 0 | 0 | 0 | 0 | 0 | 0
PV | 0 | 0 | 0 | 0 | 0 | 0
PeakG | 0 | 0 | 0 | 0 | 0 | 0
PeakO | 0 | 0 | 0 | 0 | 0 | 0
ST | 0 | 0 | 0 | 0 | 0 | 0
STOG | 0 | 0 | 0 | 0 | 0 | 0
STWD | 0 | 0 | 0 | 0 | 0 | 0
WT | 0 | 0 | 0 | 0 | 0 | 0
IGCC | 0 | 0 | 0 | 0 | 0 | 0
DemandResponse | 0 | 0 | 0 | 0 | 0 | 0
IGCC-CCS | 0 | 0 | 0 | 0 | 0 | 0
WT_off | 0 | 0 | 0 | 0 | 0 | 0
PseudoUnit | 0 | 0 | 0 | 0 | 0 | 0
FixedInterchange | 0 | 0 | 0 | 0 | 0 | 0
SO2 Emissions (MMshortTons): NWPP_NucRenew
ReportingType | 2015 | 2020 | 2025 | 2030 | 2035 | 2040
BM | 0 | 0 | 0 | 0 | 0 | 0
CC | 0 | 0 | 0 | 0 | 0 | 0
CSP | 0 | 0 | 0 | 0 | 0 | 0
CT | 0 | 0 | 0 | 0 | 0 | 0
Coal | 0 | 0 | 0 | 0 | 0 | 0
Geo | 0 | 0 | 0 | 0 | 0 | 0
H | 0 | 0 | 0 | 0 | 0 | 0
LFG | 0 | 0 | 0 | 0 | 0 | 0
Nuc | 0 | 0 | 0 | 0 | 0 | 0
PS | 0 | 0 | 0 | 0 | 0 | 0
PV | 0 | 0 | 0 | 0 | 0 | 0
PeakG | 0 | 0 | 0 | 0 | 0 | 0
PeakO | 0 | 0 | 0 | 0 | 0 | 0
ST | 0 | 0 | 0 | 0 | 0 | 0
STOG | 0 | 0 | 0 | 0 | 0 | 0
STWD | 0 | 0 | 0 | 0 | 0 | 0
WT | 0 | 0 | 0 | 0 | 0 | 0
IGCC | 0 | 0 | 0 | 0 | 0 | 0
DemandResponse | 0 | 0 | 0 | 0 | 0 | 0
IGCC-CCS | 0 | 0 | 0 | 0 | 0 | 0
WT_off | 0 | 0 | 0 | 0 | 0 | 0
PseudoUnit | 0 | 0 | 0 | 0 | 0 | 0
FixedInterchange | 0 | 0 | 0 | 0 | 0 | 0
SO2 Emissions (MMshortTons): RMPA
ReportingType | 2015 | 2020 | 2025 | 2030 | 2035 | 2040
BM | 0 | 0 | 0 | 0 | 0 | 0
CC | 0 | 0 | 0 | 0 | 0 | 0
CSP | 0 | 0 | 0 | 0 | 0 | 0
CT | 0 | 0 | 0 | 0 | 0 | 0
Coal | 0.06 | 0.03 | 0.02 | 0.02 | 0.03 | 0.03
Geo | 0 | 0 | 0 | 0 | 0 | 0
H | 0 | 0 | 0 | 0 | 0 | 0
LFG | 0 | 0 | 0 | 0 | 0 | 0
Nuc | 0 | 0 | 0 | 0 | 0 | 0
PS | 0 | 0 | 0 | 0 | 0 | 0
PV | 0 | 0 | 0 | 0 | 0 | 0
PeakG | 0 | 0 | 0 | 0 | 0 | 0
PeakO | 0 | 0 | 0 | 0 | 0 | 0
ST | 0 | 0 | 0 | 0 | 0 | 0
STOG | 0 | 0 | 0 | 0 | 0 | 0
STWD | 0 | 0 | 0 | 0 | 0 | 0
WT | 0 | 0 | 0 | 0 | 0 | 0
IGCC | 0 | 0 | 0 | 0 | 0 | 0
DemandResponse | 0 | 0 | 0 | 0 | 0 | 0
IGCC-CCS | 0 | 0 | 0 | 0 | 0 | 0
WT_off | 0 | 0 | 0 | 0 | 0 | 0
PseudoUnit | 0 | 0 | 0 | 0 | 0 | 0
FixedInterchange | 0 | 0 | 0 | 0 | 0 | 0
SO2 Emissions (MMshortTons): SP15
ReportingType | 2015 | 2020 | 2025 | 2030 | 2035 | 2040
BM | 0 | 0 | 0 | 0 | 0 | 0
CC | 0 | 0 | 0 | 0 | 0 | 0
CSP | 0 | 0 | 0 | 0 | 0 | 0
CT | 0 | 0 | 0 | 0 | 0 | 0
Coal | 0 | 0 | 0 | 0 | 0 | 0
Geo | 0 | 0 | 0 | 0 | 0 | 0
H | 0 | 0 | 0 | 0 | 0 | 0
LFG | 0 | 0 | 0 | 0 | 0 | 0
Nuc | 0 | 0 | 0 | 0 | 0 | 0
PS | 0 | 0 | 0 | 0 | 0 | 0
PV | 0 | 0 | 0 | 0 | 0 | 0
PeakG | 0 | 0 | 0 | 0 | 0 | 0
PeakO | 0 | 0 | 0 | 0 | 0 | 0
ST | 0 | 0 | 0 | 0 | 0 | 0
STOG | 0 | 0 | 0 | 0 | 0 | 0
STWD | 0 | 0 | 0 | 0 | 0 | 0
WT | 0 | 0 | 0 | 0 | 0 | 0
IGCC | 0 | 0 | 0 | 0 | 0 | 0
DemandResponse | 0 | 0 | 0 | 0 | 0 | 0
IGCC-CCS | 0 | 0 | 0 | 0 | 0 | 0
WT_off | 0 | 0 | 0 | 0 | 0 | 0
PseudoUnit | 0 | 0 | 0 | 0 | 0 | 0
FixedInterchange | 0 | 0 | 0 | 0 | 0 | 0
SO2 Emissions (MMshortTons): ALB
ReportingType | 2015 | 2020 | 2025 | 2030 | 2035 | 2040
BM | 0 | 0 | 0 | 0 | 0 | 0
CC | 0 | 0 | 0 | 0 | 0 | 0
CSP | 0 | 0 | 0 | 0 | 0 | 0
CT | 0 | 0 | 0 | 0 | 0 | 0
Coal | 0.17 | 0.14 | 0.14 | 0.14 | 0.14 | 0.14
Geo | 0 | 0 | 0 | 0 | 0 | 0
H | 0 | 0 | 0 | 0 | 0 | 0
LFG | 0 | 0 | 0 | 0 | 0 | 0
Nuc | 0 | 0 | 0 | 0 | 0 | 0
PS | 0 | 0 | 0 | 0 | 0 | 0
PV | 0 | 0 | 0 | 0 | 0 | 0
PeakG | 0 | 0 | 0 | 0 | 0 | 0
PeakO | 0 | 0 | 0 | 0 | 0 | 0
ST | 0 | 0 | 0 | 0 | 0 | 0
STOG | 0 | 0 | 0 | 0 | 0 | 0
STWD | 0 | 0 | 0 | 0 | 0 | 0
WT | 0 | 0 | 0 | 0 | 0 | 0
IGCC | 0 | 0 | 0 | 0 | 0 | 0
DemandResponse | 0 | 0 | 0 | 0 | 0 | 0
IGCC-CCS | 0 | 0 | 0 | 0 | 0 | 0
WT_off | 0 | 0 | 0 | 0 | 0 | 0
PseudoUnit | 0 | 0 | 0 | 0 | 0 | 0
FixedInterchange | 0 | 0 | 0 | 0 | 0 | 0
SO2 Emissions (MMshortTons): BC
ReportingType | 2015 | 2020 | 2025 | 2030 | 2035 | 2040
BM | 0 | 0 | 0 | 0 | 0 | 0
CC | 0 | 0 | 0 | 0 | 0 | 0
CSP | 0 | 0 | 0 | 0 | 0 | 0
CT | 0 | 0 | 0 | 0 | 0 | 0
Coal | 0 | 0 | 0 | 0 | 0 | 0
Geo | 0 | 0 | 0 | 0 | 0 | 0
H | 0 | 0 | 0 | 0 | 0 | 0
LFG | 0 | 0 | 0 | 0 | 0 | 0
Nuc | 0 | 0 | 0 | 0 | 0 | 0
PS | 0 | 0 | 0 | 0 | 0 | 0
PV | 0 | 0 | 0 | 0 | 0 | 0
PeakG | 0 | 0 | 0 | 0 | 0 | 0
PeakO | 0 | 0 | 0 | 0 | 0 | 0
ST | 0 | 0 | 0 | 0 | 0 | 0
STOG | 0 | 0 | 0 | 0 | 0 | 0
STWD | 0 | 0 | 0 | 0 | 0 | 0
WT | 0 | 0 | 0 | 0 | 0 | 0
IGCC | 0 | 0 | 0 | 0 | 0 | 0
DemandResponse | 0 | 0 | 0 | 0 | 0 | 0
IGCC-CCS | 0 | 0 | 0 | 0 | 0 | 0
WT_off | 0 | 0 | 0 | 0 | 0 | 0
PseudoUnit | 0 | 0 | 0 | 0 | 0 | 0
FixedInterchange | 0 | 0 | 0 | 0 | 0 | 0
SO2 Emissions (MMshortTons): HQ_IESO
ReportingType | 2015 | 2020 | 2025 | 2030 | 2035 | 2040
BM | 0 | 0 | 0 | 0 | 0 | 0
CC | 0 | 0 | 0 | 0 | 0 | 0
CSP | 0 | 0 | 0 | 0 | 0 | 0
CT | 0 | 0 | 0 | 0 | 0 | 0
Coal | 0 | 0 | 0 | 0 | 0 | 0
Geo | 0 | 0 | 0 | 0 | 0 | 0
H | 0 | 0 | 0 | 0 | 0 | 0
LFG | 0 | 0 | 0 | 0 | 0 | 0
Nuc | 0 | 0 | 0 | 0 | 0 | 0
PS | 0 | 0 | 0 | 0 | 0 | 0
PV | 0 | 0 | 0 | 0 | 0 | 0
PeakG | 0 | 0 | 0 | 0 | 0 | 0
PeakO | 0 | 0 | 0 | 0 | 0 | 0
ST | 0 | 0 | 0 | 0 | 0 | 0
STOG | 0 | 0 | 0 | 0 | 0 | 0
STWD | 0 | 0 | 0 | 0 | 0 | 0
WT | 0 | 0 | 0 | 0 | 0 | 0
IGCC | 0 | 0 | 0 | 0 | 0 | 0
DemandResponse | 0 | 0 | 0 | 0 | 0 | 0
IGCC-CCS | 0 | 0 | 0 | 0 | 0 | 0
WT_off | 0 | 0 | 0 | 0 | 0 | 0
PseudoUnit | 0 | 0 | 0 | 0 | 0 | 0
FixedInterchange | 0 | 0 | 0 | 0 | 0 | 0
SO2 Emissions (MMshortTons): HQ_NEISO
ReportingType | 2015 | 2020 | 2025 | 2030 | 2035 | 2040
BM | 0 | 0 | 0 | 0 | 0 | 0
CC | 0 | 0 | 0 | 0 | 0 | 0
CSP | 0 | 0 | 0 | 0 | 0 | 0
CT | 0 | 0 | 0 | 0 | 0 | 0
Coal | 0 | 0 | 0 | 0 | 0 | 0
Geo | 0 | 0 | 0 | 0 | 0 | 0
H | 0 | 0 | 0 | 0 | 0 | 0
LFG | 0 | 0 | 0 | 0 | 0 | 0
Nuc | 0 | 0 | 0 | 0 | 0 | 0
PS | 0 | 0 | 0 | 0 | 0 | 0
PV | 0 | 0 | 0 | 0 | 0 | 0
PeakG | 0 | 0 | 0 | 0 | 0 | 0
PeakO | 0 | 0 | 0 | 0 | 0 | 0
ST | 0 | 0 | 0 | 0 | 0 | 0
STOG | 0 | 0 | 0 | 0 | 0 | 0
STWD | 0 | 0 | 0 | 0 | 0 | 0
WT | 0 | 0 | 0 | 0 | 0 | 0
IGCC | 0 | 0 | 0 | 0 | 0 | 0
DemandResponse | 0 | 0 | 0 | 0 | 0 | 0
IGCC-CCS | 0 | 0 | 0 | 0 | 0 | 0
WT_off | 0 | 0 | 0 | 0 | 0 | 0
PseudoUnit | 0 | 0 | 0 | 0 | 0 | 0
FixedInterchange | 0 | 0 | 0 | 0 | 0 | 0
SO2 Emissions (MMshortTons): HQ_NY
ReportingType | 2015 | 2020 | 2025 | 2030 | 2035 | 2040
BM | 0 | 0 | 0 | 0 | 0 | 0
CC | 0 | 0 | 0 | 0 | 0 | 0
CSP | 0 | 0 | 0 | 0 | 0 | 0
CT | 0 | 0 | 0 | 0 | 0 | 0
Coal | 0 | 0 | 0 | 0 | 0 | 0
Geo | 0 | 0 | 0 | 0 | 0 | 0
H | 0 | 0 | 0 | 0 | 0 | 0
LFG | 0 | 0 | 0 | 0 | 0 | 0
Nuc | 0 | 0 | 0 | 0 | 0 | 0
PS | 0 | 0 | 0 | 0 | 0 | 0
PV | 0 | 0 | 0 | 0 | 0 | 0
PeakG | 0 | 0 | 0 | 0 | 0 | 0
PeakO | 0 | 0 | 0 | 0 | 0 | 0
ST | 0 | 0 | 0 | 0 | 0 | 0
STOG | 0 | 0 | 0 | 0 | 0 | 0
STWD | 0 | 0 | 0 | 0 | 0 | 0
WT | 0 | 0 | 0 | 0 | 0 | 0
IGCC | 0 | 0 | 0 | 0 | 0 | 0
DemandResponse | 0 | 0 | 0 | 0 | 0 | 0
IGCC-CCS | 0 | 0 | 0 | 0 | 0 | 0
WT_off | 0 | 0 | 0 | 0 | 0 | 0
PseudoUnit | 0 | 0 | 0 | 0 | 0 | 0
FixedInterchange | 0 | 0 | 0 | 0 | 0 | 0
SO2 Emissions (MMshortTons): MARITIMES
ReportingType | 2015 | 2020 | 2025 | 2030 | 2035 | 2040
BM | 0 | 0 | 0 | 0 | 0 | 0
CC | 0 | 0 | 0 | 0 | 0 | 0
CSP | 0 | 0 | 0 | 0 | 0 | 0
CT | 0 | 0 | 0 | 0 | 0 | 0
Coal | 0 | 0 | 0 | 0 | 0 | 0
Geo | 0 | 0 | 0 | 0 | 0 | 0
H | 0 | 0 | 0 | 0 | 0 | 0
LFG | 0 | 0 | 0 | 0 | 0 | 0
Nuc | 0 | 0 | 0 | 0 | 0 | 0
PS | 0 | 0 | 0 | 0 | 0 | 0
PV | 0 | 0 | 0 | 0 | 0 | 0
PeakG | 0 | 0 | 0 | 0 | 0 | 0
PeakO | 0 | 0 | 0 | 0 | 0 | 0
ST | 0 | 0 | 0 | 0 | 0 | 0
STOG | 0 | 0 | 0 | 0 | 0 | 0
STWD | 0 | 0 | 0 | 0 | 0 | 0
WT | 0 | 0 | 0 | 0 | 0 | 0
IGCC | 0 | 0 | 0 | 0 | 0 | 0
DemandResponse | 0 | 0 | 0 | 0 | 0 | 0
IGCC-CCS | 0 | 0 | 0 | 0 | 0 | 0
WT_off | 0 | 0 | 0 | 0 | 0 | 0
PseudoUnit | 0 | 0 | 0 | 0 | 0 | 0
FixedInterchange | 0 | 0 | 0 | 0 | 0 | 0
SO2 Emissions (MMshortTons): All
ReportingType | 2015 | 2020 | 2025 | 2030 | 2035 | 2040
BM | 0 | 0 | 0 | 0 | 0 | 0
CC | 0 | 0 | 0 | 0 | 0 | 0
CSP | 0 | 0 | 0 | 0 | 0 | 0
CT | 0 | 0 | 0 | 0 | 0 | 0
Coal | 5.1 | 1.84 | 2.22 | 2.34 | 2.46 | 2.48
Geo | 0 | 0 | 0 | 0 | 0 | 0
H | 0 | 0 | 0 | 0 | 0 | 0
LFG | 0 | 0 | 0 | 0 | 0 | 0
Nuc | 0 | 0 | 0 | 0 | 0 | 0
PS | 0 | 0 | 0 | 0 | 0 | 0
PV | 0 | 0 | 0 | 0 | 0 | 0
PeakG | 0 | 0 | 0 | 0 | 0 | 0
PeakO | 0 | 0 | 0 | 0 | 0 | 0
ST | 0 | 0 | 0 | 0 | 0 | 0
STOG | 0 | 0 | 0 | 0 | 0 | 0
STWD | 0 | 0 | 0 | 0 | 0 | 0
WT | 0 | 0 | 0 | 0 | 0 | 0
IGCC | 0 | 0 | 0 | 0 | 0 | 0
DemandResponse | 0 | 0 | 0 | 0 | 0 | 0
IGCC-CCS | 0 | 0 | 0 | 0 | 0 | 0
WT_off | 0 | 0 | 0 | 0 | 0 | 0
PseudoUnit | 0 | 0 | 0 | 0 | 0 | 0
FixedInterchange | 0 | 0 | 0 | 0 | 0 | 0
SO2 Emissions (MMshortTons): EI_US
ReportingType | 2015 | 2020 | 2025 | 2030 | 2035 | 2040
BM | 0 | 0 | 0 | 0 | 0 | 0
CC | 0 | 0 | 0 | 0 | 0 | 0
CSP | 0 | 0 | 0 | 0 | 0 | 0
CT | 0 | 0 | 0 | 0 | 0 | 0
Coal | 4.56 | 1.53 | 1.88 | 1.95 | 2.05 | 2.07
Geo | 0 | 0 | 0 | 0 | 0 | 0
H | 0 | 0 | 0 | 0 | 0 | 0
LFG | 0 | 0 | 0 | 0 | 0 | 0
Nuc | 0 | 0 | 0 | 0 | 0 | 0
PS | 0 | 0 | 0 | 0 | 0 | 0
PV | 0 | 0 | 0 | 0 | 0 | 0
PeakG | 0 | 0 | 0 | 0 | 0 | 0
PeakO | 0 | 0 | 0 | 0 | 0 | 0
ST | 0 | 0 | 0 | 0 | 0 | 0
STOG | 0 | 0 | 0 | 0 | 0 | 0
STWD | 0 | 0 | 0 | 0 | 0 | 0
WT | 0 | 0 | 0 | 0 | 0 | 0
IGCC | 0 | 0 | 0 | 0 | 0 | 0
DemandResponse | 0 | 0 | 0 | 0 | 0 | 0
IGCC-CCS | 0 | 0 | 0 | 0 | 0 | 0
WT_off | 0 | 0 | 0 | 0 | 0 | 0
PseudoUnit | 0 | 0 | 0 | 0 | 0 | 0
FixedInterchange | 0 | 0 | 0 | 0 | 0 | 0
SO2 Emissions (MMshortTons): EI_Canada
ReportingType | 2015 | 2020 | 2025 | 2030 | 2035 | 2040
BM | 0 | 0 | 0 | 0 | 0 | 0
CC | 0 | 0 | 0 | 0 | 0 | 0
CSP | 0 | 0 | 0 | 0 | 0 | 0
CT | 0 | 0 | 0 | 0 | 0 | 0
Coal | 0 | 0.01 | 0.01 | 0.05 | 0.08 | 0.08
Geo | 0 | 0 | 0 | 0 | 0 | 0
H | 0 | 0 | 0 | 0 | 0 | 0
LFG | 0 | 0 | 0 | 0 | 0 | 0
Nuc | 0 | 0 | 0 | 0 | 0 | 0
PS | 0 | 0 | 0 | 0 | 0 | 0
PV | 0 | 0 | 0 | 0 | 0 | 0
PeakG | 0 | 0 | 0 | 0 | 0 | 0
PeakO | 0 | 0 | 0 | 0 | 0 | 0
ST | 0 | 0 | 0 | 0 | 0 | 0
STOG | 0 | 0 | 0 | 0 | 0 | 0
STWD | 0 | 0 | 0 | 0 | 0 | 0
WT | 0 | 0 | 0 | 0 | 0 | 0
IGCC | 0 | 0 | 0 | 0 | 0 | 0
DemandResponse | 0 | 0 | 0 | 0 | 0 | 0
IGCC-CCS | 0 | 0 | 0 | 0 | 0 | 0
WT_off | 0 | 0 | 0 | 0 | 0 | 0
PseudoUnit | 0 | 0 | 0 | 0 | 0 | 0
FixedInterchange | 0 | 0 | 0 | 0 | 0 | 0
SO2 Emissions (MMshortTons): EI
ReportingType | 2015 | 2020 | 2025 | 2030 | 2035 | 2040
BM | 0 | 0 | 0 | 0 | 0 | 0
CC | 0 | 0 | 0 | 0 | 0 | 0
CSP | 0 | 0 | 0 | 0 | 0 | 0
CT | 0 | 0 | 0 | 0 | 0 | 0
Coal | 4.57 | 1.54 | 1.89 | 2.01 | 2.13 | 2.15
Geo | 0 | 0 | 0 | 0 | 0 | 0
H | 0 | 0 | 0 | 0 | 0 | 0
LFG | 0 | 0 | 0 | 0 | 0 | 0
Nuc | 0 | 0 | 0 | 0 | 0 | 0
PS | 0 | 0 | 0 | 0 | 0 | 0
PV | 0 | 0 | 0 | 0 | 0 | 0
PeakG | 0 | 0 | 0 | 0 | 0 | 0
PeakO | 0 | 0 | 0 | 0 | 0 | 0
ST | 0 | 0 | 0 | 0 | 0 | 0
STOG | 0 | 0 | 0 | 0 | 0 | 0
STWD | 0 | 0 | 0 | 0 | 0 | 0
WT | 0 | 0 | 0 | 0 | 0 | 0
IGCC | 0 | 0 | 0 | 0 | 0 | 0
DemandResponse | 0 | 0 | 0 | 0 | 0 | 0
IGCC-CCS | 0 | 0 | 0 | 0 | 0 | 0
WT_off | 0 | 0 | 0 | 0 | 0 | 0
PseudoUnit | 0 | 0 | 0 | 0 | 0 | 0
FixedInterchange | 0 | 0 | 0 | 0 | 0 | 0
SO2 Emissions (MMshortTons): Outside_EI
ReportingType | 2015 | 2020 | 2025 | 2030 | 2035 | 2040
BM | 0 | 0 | 0 | 0 | 0 | 0
CC | 0 | 0 | 0 | 0 | 0 | 0
CSP | 0 | 0 | 0 | 0 | 0 | 0
CT | 0 | 0 | 0 | 0 | 0 | 0
Coal | 0.53 | 0.31 | 0.33 | 0.33 | 0.33 | 0.34
Geo | 0 | 0 | 0 | 0 | 0 | 0
H | 0 | 0 | 0 | 0 | 0 | 0
LFG | 0 | 0 | 0 | 0 | 0 | 0
Nuc | 0 | 0 | 0 | 0 | 0 | 0
PS | 0 | 0 | 0 | 0 | 0 | 0
PV | 0 | 0 | 0 | 0 | 0 | 0
PeakG | 0 | 0 | 0 | 0 | 0 | 0
PeakO | 0 | 0 | 0 | 0 | 0 | 0
ST | 0 | 0 | 0 | 0 | 0 | 0
STOG | 0 | 0 | 0 | 0 | 0 | 0
STWD | 0 | 0 | 0 | 0 | 0 | 0
WT | 0 | 0 | 0 | 0 | 0 | 0
IGCC | 0 | 0 | 0 | 0 | 0 | 0
DemandResponse | 0 | 0 | 0 | 0 | 0 | 0
IGCC-CCS | 0 | 0 | 0 | 0 | 0 | 0
WT_off | 0 | 0 | 0 | 0 | 0 | 0
PseudoUnit | 0 | 0 | 0 | 0 | 0 | 0
FixedInterchange | 0 | 0 | 0 | 0 | 0 | 0
NOx Emissions (MMshortTons): Entergy
ReportingType | 2015 | 2020 | 2025 | 2030 | 2035 | 2040
BM | 0 | 0 | 0 | 0 | 0 | 0
CC | 0 | 0.01 | 0.01 | 0.01 | 0.01 | 0.01
CSP | 0 | 0 | 0 | 0 | 0 | 0
CT | 0 | 0 | 0 | 0 | 0 | 0
Coal | 0.05 | 0.04 | 0.05 | 0.05 | 0.05 | 0.06
Geo | 0 | 0 | 0 | 0 | 0 | 0
H | 0 | 0 | 0 | 0 | 0 | 0
LFG | 0 | 0 | 0 | 0 | 0 | 0
Nuc | 0 | 0 | 0 | 0 | 0 | 0
PS | 0 | 0 | 0 | 0 | 0 | 0
PV | 0 | 0 | 0 | 0 | 0 | 0
PeakG | 0 | 0 | 0 | 0 | 0 | 0
PeakO | 0 | 0 | 0 | 0 | 0 | 0
ST | 0 | 0 | 0 | 0 | 0 | 0
STOG | 0 | 0 | 0 | 0 | 0 | 0
STWD | 0 | 0 | 0 | 0 | 0 | 0
WT | 0 | 0 | 0 | 0 | 0 | 0
IGCC | 0 | 0 | 0 | 0 | 0 | 0
DemandResponse | 0 | 0 | 0 | 0 | 0 | 0
IGCC-CCS | 0 | 0 | 0 | 0 | 0 | 0
WT_off | 0 | 0 | 0 | 0 | 0 | 0
PseudoUnit | 0 | 0 | 0 | 0 | 0 | 0
FixedInterchange | 0 | 0 | 0 | 0 | 0 | 0
NOx Emissions (MMshortTons): FRCC
ReportingType | 2015 | 2020 | 2025 | 2030 | 2035 | 2040
BM | 0 | 0 | 0 | 0 | 0 | 0
CC | 0.01 | 0.01 | 0.01 | 0.01 | 0.01 | 0.02
CSP | 0 | 0 | 0 | 0 | 0 | 0
CT | 0 | 0 | 0 | 0 | 0 | 0
Coal | 0.04 | 0.03 | 0.04 | 0.04 | 0.04 | 0.04
Geo | 0 | 0 | 0 | 0 | 0 | 0
H | 0 | 0 | 0 | 0 | 0 | 0
LFG | 0 | 0 | 0 | 0 | 0 | 0
Nuc | 0 | 0 | 0 | 0 | 0 | 0
PS | 0 | 0 | 0 | 0 | 0 | 0
PV | 0 | 0 | 0 | 0 | 0 | 0
PeakG | 0 | 0 | 0 | 0 | 0 | 0
PeakO | 0 | 0 | 0 | 0 | 0 | 0
ST | 0 | 0 | 0 | 0 | 0 | 0
STOG | 0 | 0 | 0 | 0 | 0 | 0
STWD | 0 | 0 | 0 | 0 | 0 | 0
WT | 0 | 0 | 0 | 0 | 0 | 0
IGCC | 0 | 0 | 0 | 0 | 0 | 0
DemandResponse | 0 | 0 | 0 | 0 | 0 | 0
IGCC-CCS | 0 | 0 | 0 | 0 | 0 | 0
WT_off | 0 | 0 | 0 | 0 | 0 | 0
PseudoUnit | 0 | 0 | 0 | 0 | 0 | 0
FixedInterchange | 0 | 0 | 0 | 0 | 0 | 0
NOx Emissions (MMshortTons): MAPP_US
ReportingType | 2015 | 2020 | 2025 | 2030 | 2035 | 2040
BM | 0 | 0 | 0 | 0 | 0 | 0
CC | 0 | 0 | 0 | 0 | 0 | 0
CSP | 0 | 0 | 0 | 0 | 0 | 0
CT | 0 | 0 | 0 | 0 | 0 | 0
Coal | 0.04 | 0.04 | 0.04 | 0.04 | 0.04 | 0.04
Geo | 0 | 0 | 0 | 0 | 0 | 0
H | 0 | 0 | 0 | 0 | 0 | 0
LFG | 0 | 0 | 0 | 0 | 0 | 0
Nuc | 0 | 0 | 0 | 0 | 0 | 0
PS | 0 | 0 | 0 | 0 | 0 | 0
PV | 0 | 0 | 0 | 0 | 0 | 0
PeakG | 0 | 0 | 0 | 0 | 0 | 0
PeakO | 0 | 0 | 0 | 0 | 0 | 0
ST | 0 | 0 | 0 | 0 | 0 | 0
STOG | 0 | 0 | 0 | 0 | 0 | 0
STWD | 0 | 0 | 0 | 0 | 0 | 0
WT | 0 | 0 | 0 | 0 | 0 | 0
IGCC | 0 | 0 | 0 | 0 | 0 | 0
DemandResponse | 0 | 0 | 0 | 0 | 0 | 0
IGCC-CCS | 0 | 0 | 0 | 0 | 0 | 0
WT_off | 0 | 0 | 0 | 0 | 0 | 0
PseudoUnit | 0 | 0 | 0 | 0 | 0 | 0
FixedInterchange | 0 | 0 | 0 | 0 | 0 | 0
NOx Emissions (MMshortTons): MISO_IN
ReportingType | 2015 | 2020 | 2025 | 2030 | 2035 | 2040
BM | 0 | 0 | 0 | 0 | 0 | 0
CC | 0 | 0 | 0 | 0 | 0 | 0
CSP | 0 | 0 | 0 | 0 | 0 | 0
CT | 0 | 0 | 0 | 0 | 0 | 0
Coal | 0.07 | 0.07 | 0.07 | 0.07 | 0.08 | 0.08
Geo | 0 | 0 | 0 | 0 | 0 | 0
H | 0 | 0 | 0 | 0 | 0 | 0
LFG | 0 | 0 | 0 | 0 | 0 | 0
Nuc | 0 | 0 | 0 | 0 | 0 | 0
PS | 0 | 0 | 0 | 0 | 0 | 0
PV | 0 | 0 | 0 | 0 | 0 | 0
PeakG | 0 | 0 | 0 | 0 | 0 | 0
PeakO | 0 | 0 | 0 | 0 | 0 | 0
ST | 0 | 0 | 0 | 0 | 0 | 0
STOG | 0 | 0 | 0 | 0 | 0 | 0
STWD | 0 | 0 | 0 | 0 | 0 | 0
WT | 0 | 0 | 0 | 0 | 0 | 0
IGCC | 0 | 0 | 0 | 0 | 0 | 0
DemandResponse | 0 | 0 | 0 | 0 | 0 | 0
IGCC-CCS | 0 | 0 | 0 | 0 | 0 | 0
WT_off | 0 | 0 | 0 | 0 | 0 | 0
PseudoUnit | 0 | 0 | 0 | 0 | 0 | 0
FixedInterchange | 0 | 0 | 0 | 0 | 0 | 0
NOx Emissions (MMshortTons): MISO_MI
ReportingType | 2015 | 2020 | 2025 | 2030 | 2035 | 2040
BM | 0 | 0 | 0 | 0 | 0 | 0
CC | 0 | 0 | 0 | 0 | 0 | 0
CSP | 0 | 0 | 0 | 0 | 0 | 0
CT | 0 | 0 | 0 | 0 | 0 | 0
Coal | 0.04 | 0.04 | 0.04 | 0.04 | 0.04 | 0.04
Geo | 0 | 0 | 0 | 0 | 0 | 0
H | 0 | 0 | 0 | 0 | 0 | 0
LFG | 0 | 0 | 0 | 0 | 0 | 0
Nuc | 0 | 0 | 0 | 0 | 0 | 0
PS | 0 | 0 | 0 | 0 | 0 | 0
PV | 0 | 0 | 0 | 0 | 0 | 0
PeakG | 0 | 0 | 0 | 0 | 0 | 0
PeakO | 0 | 0 | 0 | 0 | 0 | 0
ST | 0 | 0 | 0 | 0 | 0 | 0
STOG | 0 | 0 | 0 | 0 | 0 | 0
STWD | 0 | 0 | 0 | 0 | 0 | 0
WT | 0 | 0 | 0 | 0 | 0 | 0
IGCC | 0 | 0 | 0 | 0 | 0 | 0
DemandResponse | 0 | 0 | 0 | 0 | 0 | 0
IGCC-CCS | 0 | 0 | 0 | 0 | 0 | 0
WT_off | 0 | 0 | 0 | 0 | 0 | 0
PseudoUnit | 0 | 0 | 0 | 0 | 0 | 0
FixedInterchange | 0 | 0 | 0 | 0 | 0 | 0
NOx Emissions (MMshortTons): MISO_MO-IL
ReportingType | 2015 | 2020 | 2025 | 2030 | 2035 | 2040
BM | 0 | 0 | 0 | 0 | 0 | 0
CC | 0 | 0 | 0 | 0 | 0 | 0
CSP | 0 | 0 | 0 | 0 | 0 | 0
CT | 0 | 0 | 0 | 0 | 0 | 0
Coal | 0.05 | 0.04 | 0.04 | 0.05 | 0.05 | 0.05
Geo | 0 | 0 | 0 | 0 | 0 | 0
H | 0 | 0 | 0 | 0 | 0 | 0
LFG | 0 | 0 | 0 | 0 | 0 | 0
Nuc | 0 | 0 | 0 | 0 | 0 | 0
PS | 0 | 0 | 0 | 0 | 0 | 0
PV | 0 | 0 | 0 | 0 | 0 | 0
PeakG | 0 | 0 | 0 | 0 | 0 | 0
PeakO | 0 | 0 | 0 | 0 | 0 | 0
ST | 0 | 0 | 0 | 0 | 0 | 0
STOG | 0 | 0 | 0 | 0 | 0 | 0
STWD | 0 | 0 | 0 | 0 | 0 | 0
WT | 0 | 0 | 0 | 0 | 0 | 0
IGCC | 0 | 0 | 0 | 0 | 0 | 0
DemandResponse | 0 | 0 | 0 | 0 | 0 | 0
IGCC-CCS | 0 | 0 | 0 | 0 | 0 | 0
WT_off | 0 | 0 | 0 | 0 | 0 | 0
PseudoUnit | 0 | 0 | 0 | 0 | 0 | 0
FixedInterchange | 0 | 0 | 0 | 0 | 0 | 0
NOx Emissions (MMshortTons): MISO_W
ReportingType | 2015 | 2020 | 2025 | 2030 | 2035 | 2040
BM | 0 | 0 | 0 | 0 | 0 | 0
CC | 0 | 0 | 0 | 0 | 0 | 0
CSP | 0 | 0 | 0 | 0 | 0 | 0
CT | 0 | 0 | 0 | 0 | 0 | 0
Coal | 0.09 | 0.09 | 0.09 | 0.09 | 0.1 | 0.1
Geo | 0 | 0 | 0 | 0 | 0 | 0
H | 0 | 0 | 0 | 0 | 0 | 0
LFG | 0 | 0 | 0 | 0 | 0 | 0
Nuc | 0 | 0 | 0 | 0 | 0 | 0
PS | 0 | 0 | 0 | 0 | 0 | 0
PV | 0 | 0 | 0 | 0 | 0 | 0
PeakG | 0 | 0 | 0 | 0 | 0 | 0
PeakO | 0 | 0 | 0 | 0 | 0 | 0
ST | 0 | 0 | 0 | 0 | 0 | 0
STOG | 0 | 0 | 0 | 0 | 0 | 0
STWD | 0 | 0 | 0 | 0 | 0 | 0
WT | 0 | 0 | 0 | 0 | 0 | 0
IGCC | 0 | 0 | 0 | 0 | 0 | 0
DemandResponse | 0 | 0 | 0 | 0 | 0 | 0
IGCC-CCS | 0 | 0 | 0 | 0 | 0 | 0
WT_off | 0 | 0 | 0 | 0 | 0 | 0
PseudoUnit | 0 | 0 | 0 | 0 | 0 | 0
FixedInterchange | 0 | 0 | 0 | 0 | 0 | 0
NOx Emissions (MMshortTons): MISO_WUMS
ReportingType | 2015 | 2020 | 2025 | 2030 | 2035 | 2040
BM | 0 | 0 | 0 | 0 | 0 | 0
CC | 0 | 0 | 0 | 0 | 0 | 0
CSP | 0 | 0 | 0 | 0 | 0 | 0
CT | 0 | 0 | 0 | 0 | 0 | 0
Coal | 0.01 | 0.01 | 0.01 | 0.01 | 0.01 | 0.01
Geo | 0 | 0 | 0 | 0 | 0 | 0
H | 0 | 0 | 0 | 0 | 0 | 0
LFG | 0 | 0 | 0 | 0 | 0 | 0
Nuc | 0 | 0 | 0 | 0 | 0 | 0
PS | 0 | 0 | 0 | 0 | 0 | 0
PV | 0 | 0 | 0 | 0 | 0 | 0
PeakG | 0 | 0 | 0 | 0 | 0 | 0
PeakO | 0 | 0 | 0 | 0 | 0 | 0
ST | 0 | 0 | 0 | 0 | 0 | 0
STOG | 0 | 0 | 0 | 0 | 0 | 0
STWD | 0 | 0 | 0 | 0 | 0 | 0
WT | 0 | 0 | 0 | 0 | 0 | 0
IGCC | 0 | 0 | 0 | 0 | 0 | 0
DemandResponse | 0 | 0 | 0 | 0 | 0 | 0
IGCC-CCS | 0 | 0 | 0 | 0 | 0 | 0
WT_off | 0 | 0 | 0 | 0 | 0 | 0
PseudoUnit | 0 | 0 | 0 | 0 | 0 | 0
FixedInterchange | 0 | 0 | 0 | 0 | 0 | 0
NOx Emissions (MMshortTons): Nebraska
ReportingType | 2015 | 2020 | 2025 | 2030 | 2035 | 2040
BM | 0 | 0 | 0 | 0 | 0 | 0
CC | 0 | 0 | 0 | 0 | 0 | 0
CSP | 0 | 0 | 0 | 0 | 0 | 0
CT | 0 | 0 | 0 | 0 | 0 | 0
Coal | 0.04 | 0.04 | 0.04 | 0.04 | 0.05 | 0.05
Geo | 0 | 0 | 0 | 0 | 0 | 0
H | 0 | 0 | 0 | 0 | 0 | 0
LFG | 0 | 0 | 0 | 0 | 0 | 0
Nuc | 0 | 0 | 0 | 0 | 0 | 0
PS | 0 | 0 | 0 | 0 | 0 | 0
PV | 0 | 0 | 0 | 0 | 0 | 0
PeakG | 0 | 0 | 0 | 0 | 0 | 0
PeakO | 0 | 0 | 0 | 0 | 0 | 0
ST | 0 | 0 | 0 | 0 | 0 | 0
STOG | 0 | 0 | 0 | 0 | 0 | 0
STWD | 0 | 0 | 0 | 0 | 0 | 0
WT | 0 | 0 | 0 | 0 | 0 | 0
IGCC | 0 | 0 | 0 | 0 | 0 | 0
DemandResponse | 0 | 0 | 0 | 0 | 0 | 0
IGCC-CCS | 0 | 0 | 0 | 0 | 0 | 0
WT_off | 0 | 0 | 0 | 0 | 0 | 0
PseudoUnit | 0 | 0 | 0 | 0 | 0 | 0
FixedInterchange | 0 | 0 | 0 | 0 | 0 | 0
NOx Emissions (MMshortTons): NEISO
ReportingType | 2015 | 2020 | 2025 | 2030 | 2035 | 2040
BM | 0 | 0 | 0 | 0 | 0 | 0
CC | 0 | 0 | 0 | 0 | 0 | 0
CSP | 0 | 0 | 0 | 0 | 0 | 0
CT | 0 | 0 | 0 | 0 | 0 | 0
Coal | 0 | 0 | 0 | 0 | 0 | 0
Geo | 0 | 0 | 0 | 0 | 0 | 0
H | 0 | 0 | 0 | 0 | 0 | 0
LFG | 0 | 0 | 0 | 0 | 0 | 0
Nuc | 0 | 0 | 0 | 0 | 0 | 0
PS | 0 | 0 | 0 | 0 | 0 | 0
PV | 0 | 0 | 0 | 0 | 0 | 0
PeakG | 0 | 0 | 0 | 0 | 0 | 0
PeakO | 0 | 0 | 0 | 0 | 0 | 0
ST | 0 | 0 | 0 | 0 | 0 | 0
STOG | 0 | 0 | 0 | 0 | 0 | 0
STWD | 0 | 0 | 0 | 0 | 0 | 0
WT | 0 | 0 | 0 | 0 | 0 | 0
IGCC | 0 | 0 | 0 | 0 | 0 | 0
DemandResponse | 0 | 0 | 0 | 0 | 0 | 0
IGCC-CCS | 0 | 0 | 0 | 0 | 0 | 0
WT_off | 0 | 0 | 0 | 0 | 0 | 0
PseudoUnit | 0 | 0 | 0 | 0 | 0 | 0
FixedInterchange | 0 | 0 | 0 | 0 | 0 | 0
NOx Emissions (MMshortTons): NonRTO_Midwest
ReportingType | 2015 | 2020 | 2025 | 2030 | 2035 | 2040
BM | 0 | 0 | 0 | 0 | 0 | 0
CC | 0 | 0 | 0 | 0 | 0 | 0
CSP | 0 | 0 | 0 | 0 | 0 | 0
CT | 0 | 0 | 0 | 0 | 0 | 0
Coal | 0.05 | 0.05 | 0.05 | 0.05 | 0.05 | 0.05
Geo | 0 | 0 | 0 | 0 | 0 | 0
H | 0 | 0 | 0 | 0 | 0 | 0
LFG | 0 | 0 | 0 | 0 | 0 | 0
Nuc | 0 | 0 | 0 | 0 | 0 | 0
PS | 0 | 0 | 0 | 0 | 0 | 0
PV | 0 | 0 | 0 | 0 | 0 | 0
PeakG | 0 | 0 | 0 | 0 | 0 | 0
PeakO | 0 | 0 | 0 | 0 | 0 | 0
ST | 0 | 0 | 0 | 0 | 0 | 0
STOG | 0 | 0 | 0 | 0 | 0 | 0
STWD | 0 | 0 | 0 | 0 | 0 | 0
WT | 0 | 0 | 0 | 0 | 0 | 0
IGCC | 0 | 0 | 0 | 0 | 0 | 0
DemandResponse | 0 | 0 | 0 | 0 | 0 | 0
IGCC-CCS | 0 | 0 | 0 | 0 | 0 | 0
WT_off | 0 | 0 | 0 | 0 | 0 | 0
PseudoUnit | 0 | 0 | 0 | 0 | 0 | 0
FixedInterchange | 0 | 0 | 0 | 0 | 0 | 0
NOx Emissions (MMshortTons): NYISO_A-F
ReportingType | 2015 | 2020 | 2025 | 2030 | 2035 | 2040
BM | 0 | 0 | 0 | 0 | 0 | 0
CC | 0 | 0 | 0 | 0 | 0 | 0
CSP | 0 | 0 | 0 | 0 | 0 | 0
CT | 0 | 0 | 0 | 0 | 0 | 0
Coal | 0 | 0 | 0 | 0 | 0 | 0
Geo | 0 | 0 | 0 | 0 | 0 | 0
H | 0 | 0 | 0 | 0 | 0 | 0
LFG | 0 | 0 | 0 | 0 | 0 | 0
Nuc | 0 | 0 | 0 | 0 | 0 | 0
PS | 0 | 0 | 0 | 0 | 0 | 0
PV | 0 | 0 | 0 | 0 | 0 | 0
PeakG | 0 | 0 | 0 | 0 | 0 | 0
PeakO | 0 | 0 | 0 | 0 | 0 | 0
ST | 0 | 0 | 0 | 0 | 0 | 0
STOG | 0 | 0 | 0 | 0 | 0 | 0
STWD | 0 | 0 | 0 | 0 | 0 | 0
WT | 0 | 0 | 0 | 0 | 0 | 0
IGCC | 0 | 0 | 0 | 0 | 0 | 0
DemandResponse | 0 | 0 | 0 | 0 | 0 | 0
IGCC-CCS | 0 | 0 | 0 | 0 | 0 | 0
WT_off | 0 | 0 | 0 | 0 | 0 | 0
PseudoUnit | 0 | 0 | 0 | 0 | 0 | 0
FixedInterchange | 0 | 0 | 0 | 0 | 0 | 0
NOx Emissions (MMshortTons): NYISO_G-I
ReportingType | 2015 | 2020 | 2025 | 2030 | 2035 | 2040
BM | 0 | 0 | 0 | 0 | 0 | 0
CC | 0 | 0 | 0 | 0 | 0 | 0
CSP | 0 | 0 | 0 | 0 | 0 | 0
CT | 0 | 0 | 0 | 0 | 0 | 0
Coal | 0 | 0 | 0 | 0 | 0 | 0
Geo | 0 | 0 | 0 | 0 | 0 | 0
H | 0 | 0 | 0 | 0 | 0 | 0
LFG | 0 | 0 | 0 | 0 | 0 | 0
Nuc | 0 | 0 | 0 | 0 | 0 | 0
PS | 0 | 0 | 0 | 0 | 0 | 0
PV | 0 | 0 | 0 | 0 | 0 | 0
PeakG | 0 | 0 | 0 | 0 | 0 | 0
PeakO | 0 | 0 | 0 | 0 | 0 | 0
ST | 0 | 0 | 0 | 0 | 0 | 0
STOG | 0 | 0 | 0 | 0 | 0 | 0
STWD | 0 | 0 | 0 | 0 | 0 | 0
WT | 0 | 0 | 0 | 0 | 0 | 0
IGCC | 0 | 0 | 0 | 0 | 0 | 0
DemandResponse | 0 | 0 | 0 | 0 | 0 | 0
IGCC-CCS | 0 | 0 | 0 | 0 | 0 | 0
WT_off | 0 | 0 | 0 | 0 | 0 | 0
PseudoUnit | 0 | 0 | 0 | 0 | 0 | 0
FixedInterchange | 0 | 0 | 0 | 0 | 0 | 0
NOx Emissions (MMshortTons): NYISO_J-K
ReportingType | 2015 | 2020 | 2025 | 2030 | 2035 | 2040
BM | 0 | 0 | 0 | 0 | 0 | 0
CC | 0 | 0 | 0 | 0 | 0 | 0
CSP | 0 | 0 | 0 | 0 | 0 | 0
CT | 0 | 0 | 0 | 0 | 0 | 0
Coal | 0 | 0 | 0 | 0 | 0 | 0
Geo | 0 | 0 | 0 | 0 | 0 | 0
H | 0 | 0 | 0 | 0 | 0 | 0
LFG | 0 | 0 | 0 | 0 | 0 | 0
Nuc | 0 | 0 | 0 | 0 | 0 | 0
PS | 0 | 0 | 0 | 0 | 0 | 0
PV | 0 | 0 | 0 | 0 | 0 | 0
PeakG | 0 | 0 | 0 | 0 | 0 | 0
PeakO | 0 | 0 | 0 | 0 | 0 | 0
ST | 0 | 0 | 0 | 0 | 0 | 0
STOG | 0 | 0 | 0 | 0 | 0 | 0
STWD | 0 | 0 | 0 | 0 | 0 | 0
WT | 0 | 0 | 0 | 0 | 0 | 0
IGCC | 0 | 0 | 0 | 0 | 0 | 0
DemandResponse | 0 | 0 | 0 | 0 | 0 | 0
IGCC-CCS | 0 | 0 | 0 | 0 | 0 | 0
WT_off | 0 | 0 | 0 | 0 | 0 | 0
PseudoUnit | 0 | 0 | 0 | 0 | 0 | 0
FixedInterchange | 0 | 0 | 0 | 0 | 0 | 0
NOx Emissions (MMshortTons): PJM_E
ReportingType | 2015 | 2020 | 2025 | 2030 | 2035 | 2040
BM | 0 | 0 | 0 | 0 | 0 | 0
CC | 0 | 0 | 0 | 0 | 0 | 0
CSP | 0 | 0 | 0 | 0 | 0 | 0
CT | 0 | 0 | 0 | 0 | 0 | 0
Coal | 0 | 0 | 0 | 0 | 0 | 0
Geo | 0 | 0 | 0 | 0 | 0 | 0
H | 0 | 0 | 0 | 0 | 0 | 0
LFG | 0 | 0 | 0 | 0 | 0 | 0
Nuc | 0 | 0 | 0 | 0 | 0 | 0
PS | 0 | 0 | 0 | 0 | 0 | 0
PV | 0 | 0 | 0 | 0 | 0 | 0
PeakG | 0 | 0 | 0 | 0 | 0 | 0
PeakO | 0 | 0 | 0 | 0 | 0 | 0
ST | 0 | 0 | 0 | 0 | 0 | 0
STOG | 0 | 0 | 0 | 0 | 0 | 0
STWD | 0 | 0 | 0 | 0 | 0 | 0
WT | 0 | 0 | 0 | 0 | 0 | 0
IGCC | 0 | 0 | 0 | 0 | 0 | 0
DemandResponse | 0 | 0 | 0 | 0 | 0 | 0
IGCC-CCS | 0 | 0 | 0 | 0 | 0 | 0
WT_off | 0 | 0 | 0 | 0 | 0 | 0
PseudoUnit | 0 | 0 | 0 | 0 | 0 | 0
FixedInterchange | 0 | 0 | 0 | 0 | 0 | 0
NOx Emissions (MMshortTons): PJM_ROM
ReportingType | 2015 | 2020 | 2025 | 2030 | 2035 | 2040
BM | 0 | 0 | 0 | 0 | 0 | 0
CC | 0 | 0 | 0 | 0 | 0 | 0.01
CSP | 0 | 0 | 0 | 0 | 0 | 0
CT | 0 | 0 | 0 | 0 | 0 | 0
Coal | 0.04 | 0.04 | 0.04 | 0.04 | 0.04 | 0.04
Geo | 0 | 0 | 0 | 0 | 0 | 0
H | 0 | 0 | 0 | 0 | 0 | 0
LFG | 0 | 0 | 0 | 0 | 0 | 0
Nuc | 0 | 0 | 0 | 0 | 0 | 0
PS | 0 | 0 | 0 | 0 | 0 | 0
PV | 0 | 0 | 0 | 0 | 0 | 0
PeakG | 0 | 0 | 0 | 0 | 0 | 0
PeakO | 0 | 0 | 0 | 0 | 0 | 0
ST | 0 | 0 | 0 | 0 | 0 | 0
STOG | 0 | 0 | 0 | 0 | 0 | 0
STWD | 0 | 0 | 0 | 0 | 0 | 0
WT | 0 | 0 | 0 | 0 | 0 | 0
IGCC | 0 | 0 | 0 | 0 | 0 | 0
DemandResponse | 0 | 0 | 0 | 0 | 0 | 0
IGCC-CCS | 0 | 0 | 0 | 0 | 0 | 0
WT_off | 0 | 0 | 0 | 0 | 0 | 0
PseudoUnit | 0 | 0 | 0 | 0 | 0 | 0
FixedInterchange | 0 | 0 | 0 | 0 | 0 | 0
NOx Emissions (MMshortTons): PJM_ROR
ReportingType | 2015 | 2020 | 2025 | 2030 | 2035 | 2040
BM | 0 | 0 | 0 | 0 | 0 | 0
CC | 0 | 0.01 | 0 | 0 | 0.01 | 0.01
CSP | 0 | 0 | 0 | 0 | 0 | 0
CT | 0 | 0 | 0 | 0 | 0 | 0
Coal | 0.28 | 0.19 | 0.2 | 0.2 | 0.21 | 0.21
Geo | 0 | 0 | 0 | 0 | 0 | 0
H | 0 | 0 | 0 | 0 | 0 | 0
LFG | 0 | 0 | 0 | 0 | 0 | 0
Nuc | 0 | 0 | 0 | 0 | 0 | 0
PS | 0 | 0 | 0 | 0 | 0 | 0
PV | 0 | 0 | 0 | 0 | 0 | 0
PeakG | 0 | 0 | 0 | 0 | 0 | 0
PeakO | 0 | 0 | 0 | 0 | 0 | 0
ST | 0 | 0 | 0 | 0 | 0 | 0
STOG | 0 | 0 | 0 | 0 | 0 | 0
STWD | 0 | 0 | 0 | 0 | 0 | 0
WT | 0 | 0 | 0 | 0 | 0 | 0
IGCC | 0 | 0 | 0 | 0 | 0 | 0
DemandResponse | 0 | 0 | 0 | 0 | 0 | 0
IGCC-CCS | 0 | 0 | 0 | 0 | 0 | 0
WT_off | 0 | 0 | 0 | 0 | 0 | 0
PseudoUnit | 0 | 0 | 0 | 0 | 0 | 0
FixedInterchange | 0 | 0 | 0 | 0 | 0 | 0
NOx Emissions (MMshortTons): SOCO
ReportingType | 2015 | 2020 | 2025 | 2030 | 2035 | 2040
BM | 0 | 0 | 0 | 0 | 0 | 0
CC | 0.01 | 0.01 | 0.01 | 0.01 | 0.01 | 0.01
CSP | 0 | 0 | 0 | 0 | 0 | 0
CT | 0 | 0 | 0 | 0 | 0 | 0
Coal | 0.06 | 0.06 | 0.07 | 0.07 | 0.07 | 0.09
Geo | 0 | 0 | 0 | 0 | 0 | 0
H | 0 | 0 | 0 | 0 | 0 | 0
LFG | 0 | 0 | 0 | 0 | 0 | 0
Nuc | 0 | 0 | 0 | 0 | 0 | 0
PS | 0 | 0 | 0 | 0 | 0 | 0
PV | 0 | 0 | 0 | 0 | 0 | 0
PeakG | 0 | 0 | 0 | 0 | 0 | 0
PeakO | 0 | 0 | 0 | 0 | 0 | 0
ST | 0 | 0 | 0 | 0 | 0 | 0
STOG | 0 | 0 | 0 | 0 | 0 | 0
STWD | 0 | 0 | 0 | 0 | 0 | 0
WT | 0 | 0 | 0 | 0 | 0 | 0
IGCC | 0 | 0 | 0 | 0 | 0 | 0
DemandResponse | 0 | 0 | 0 | 0 | 0 | 0
IGCC-CCS | 0 | 0 | 0 | 0 | 0 | 0
WT_off | 0 | 0 | 0 | 0 | 0 | 0
PseudoUnit | 0 | 0 | 0 | 0 | 0 | 0
FixedInterchange | 0 | 0 | 0 | 0 | 0 | 0
NOx Emissions (MMshortTons): SPP_N
ReportingType | 2015 | 2020 | 2025 | 2030 | 2035 | 2040
BM | 0 | 0 | 0 | 0 | 0 | 0
CC | 0 | 0 | 0 | 0 | 0 | 0
CSP | 0 | 0 | 0 | 0 | 0 | 0
CT | 0 | 0 | 0 | 0 | 0 | 0
Coal | 0.07 | 0.06 | 0.06 | 0.06 | 0.06 | 0.07
Geo | 0 | 0 | 0 | 0 | 0 | 0
H | 0 | 0 | 0 | 0 | 0 | 0
LFG | 0 | 0 | 0 | 0 | 0 | 0
Nuc | 0 | 0 | 0 | 0 | 0 | 0
PS | 0 | 0 | 0 | 0 | 0 | 0
PV | 0 | 0 | 0 | 0 | 0 | 0
PeakG | 0 | 0 | 0 | 0 | 0 | 0
PeakO | 0 | 0 | 0 | 0 | 0 | 0
ST | 0 | 0 | 0 | 0 | 0 | 0
STOG | 0 | 0 | 0 | 0 | 0 | 0
STWD | 0 | 0 | 0 | 0 | 0 | 0
WT | 0 | 0 | 0 | 0 | 0 | 0
IGCC | 0 | 0 | 0 | 0 | 0 | 0
DemandResponse | 0 | 0 | 0 | 0 | 0 | 0
IGCC-CCS | 0 | 0 | 0 | 0 | 0 | 0
WT_off | 0 | 0 | 0 | 0 | 0 | 0
PseudoUnit | 0 | 0 | 0 | 0 | 0 | 0
FixedInterchange | 0 | 0 | 0 | 0 | 0 | 0
NOx Emissions (MMshortTons): SPP_S
ReportingType | 2015 | 2020 | 2025 | 2030 | 2035 | 2040
BM | 0 | 0 | 0 | 0 | 0 | 0
CC | 0 | 0 | 0 | 0 | 0 | 0
CSP | 0 | 0 | 0 | 0 | 0 | 0
CT | 0 | 0 | 0 | 0 | 0 | 0
Coal | 0.11 | 0.09 | 0.11 | 0.11 | 0.11 | 0.11
Geo | 0 | 0 | 0 | 0 | 0 | 0
H | 0 | 0 | 0 | 0 | 0 | 0
LFG | 0 | 0 | 0 | 0 | 0 | 0
Nuc | 0 | 0 | 0 | 0 | 0 | 0
PS | 0 | 0 | 0 | 0 | 0 | 0
PV | 0 | 0 | 0 | 0 | 0 | 0
PeakG | 0 | 0 | 0 | 0 | 0 | 0
PeakO | 0 | 0 | 0 | 0 | 0 | 0
ST | 0 | 0 | 0 | 0 | 0 | 0
STOG | 0 | 0 | 0 | 0 | 0 | 0
STWD | 0 | 0 | 0 | 0 | 0 | 0
WT | 0 | 0 | 0 | 0 | 0 | 0
IGCC | 0 | 0 | 0 | 0 | 0 | 0
DemandResponse | 0 | 0 | 0 | 0 | 0 | 0
IGCC-CCS | 0 | 0 | 0 | 0 | 0 | 0
WT_off | 0 | 0 | 0 | 0 | 0 | 0
PseudoUnit | 0 | 0 | 0 | 0 | 0 | 0
FixedInterchange | 0 | 0 | 0 | 0 | 0 | 0
NOx Emissions (MMshortTons): TVA
ReportingType | 2015 | 2020 | 2025 | 2030 | 2035 | 2040
BM | 0 | 0 | 0 | 0 | 0 | 0
CC | 0 | 0 | 0 | 0 | 0 | 0
CSP | 0 | 0 | 0 | 0 | 0 | 0
CT | 0 | 0 | 0 | 0 | 0 | 0
Coal | 0.06 | 0.06 | 0.06 | 0.06 | 0.06 | 0.07
Geo | 0 | 0 | 0 | 0 | 0 | 0
H | 0 | 0 | 0 | 0 | 0 | 0
LFG | 0 | 0 | 0 | 0 | 0 | 0
Nuc | 0 | 0 | 0 | 0 | 0 | 0
PS | 0 | 0 | 0 | 0 | 0 | 0
PV | 0 | 0 | 0 | 0 | 0 | 0
PeakG | 0 | 0 | 0 | 0 | 0 | 0
PeakO | 0 | 0 | 0 | 0 | 0 | 0
ST | 0 | 0 | 0 | 0 | 0 | 0
STOG | 0 | 0 | 0 | 0 | 0 | 0
STWD | 0 | 0 | 0 | 0 | 0 | 0
WT | 0 | 0 | 0 | 0 | 0 | 0
IGCC | 0 | 0 | 0 | 0 | 0 | 0
DemandResponse | 0 | 0 | 0 | 0 | 0 | 0
IGCC-CCS | 0 | 0 | 0 | 0 | 0 | 0
WT_off | 0 | 0 | 0 | 0 | 0 | 0
PseudoUnit | 0 | 0 | 0 | 0 | 0 | 0
FixedInterchange | 0 | 0 | 0 | 0 | 0 | 0
NOx Emissions (MMshortTons): TVA_Transmission
ReportingType | 2015 | 2020 | 2025 | 2030 | 2035 | 2040
BM | 0 | 0 | 0 | 0 | 0 | 0
CC | 0 | 0 | 0 | 0 | 0 | 0
CSP | 0 | 0 | 0 | 0 | 0 | 0
CT | 0 | 0 | 0 | 0 | 0 | 0
Coal | 0 | 0 | 0 | 0 | 0 | 0
Geo | 0 | 0 | 0 | 0 | 0 | 0
H | 0 | 0 | 0 | 0 | 0 | 0
LFG | 0 | 0 | 0 | 0 | 0 | 0
Nuc | 0 | 0 | 0 | 0 | 0 | 0
PS | 0 | 0 | 0 | 0 | 0 | 0
PV | 0 | 0 | 0 | 0 | 0 | 0
PeakG | 0 | 0 | 0 | 0 | 0 | 0
PeakO | 0 | 0 | 0 | 0 | 0 | 0
ST | 0 | 0 | 0 | 0 | 0 | 0
STOG | 0 | 0 | 0 | 0 | 0 | 0
STWD | 0 | 0 | 0 | 0 | 0 | 0
WT | 0 | 0 | 0 | 0 | 0 | 0
IGCC | 0 | 0 | 0 | 0 | 0 | 0
DemandResponse | 0 | 0 | 0 | 0 | 0 | 0
IGCC-CCS | 0 | 0 | 0 | 0 | 0 | 0
WT_off | 0 | 0 | 0 | 0 | 0 | 0
PseudoUnit | 0 | 0 | 0 | 0 | 0 | 0
FixedInterchange | 0 | 0 | 0 | 0 | 0 | 0
NOx Emissions (MMshortTons): VACAR
ReportingType | 2015 | 2020 | 2025 | 2030 | 2035 | 2040
BM | 0 | 0 | 0 | 0 | 0 | 0
CC | 0 | 0 | 0 | 0 | 0 | 0.01
CSP | 0 | 0 | 0 | 0 | 0 | 0
CT | 0 | 0 | 0 | 0 | 0 | 0
Coal | 0.04 | 0.03 | 0.04 | 0.05 | 0.05 | 0.05
Geo | 0 | 0 | 0 | 0 | 0 | 0
H | 0 | 0 | 0 | 0 | 0 | 0
LFG | 0 | 0 | 0 | 0 | 0 | 0
Nuc | 0 | 0 | 0 | 0 | 0 | 0
PS | 0 | 0 | 0 | 0 | 0 | 0
PV | 0 | 0 | 0 | 0 | 0 | 0
PeakG | 0 | 0 | 0 | 0 | 0 | 0
PeakO | 0 | 0 | 0 | 0 | 0 | 0
ST | 0 | 0 | 0 | 0 | 0 | 0
STOG | 0 | 0 | 0 | 0 | 0 | 0
STWD | 0 | 0 | 0 | 0 | 0 | 0
WT | 0 | 0 | 0 | 0 | 0 | 0
IGCC | 0 | 0 | 0 | 0 | 0 | 0
DemandResponse | 0 | 0 | 0 | 0 | 0 | 0
IGCC-CCS | 0 | 0 | 0 | 0 | 0 | 0
WT_off | 0 | 0 | 0 | 0 | 0 | 0
PseudoUnit | 0 | 0 | 0 | 0 | 0 | 0
FixedInterchange | 0 | 0 | 0 | 0 | 0 | 0
NOx Emissions (MMshortTons): IESO
ReportingType | 2015 | 2020 | 2025 | 2030 | 2035 | 2040
BM | 0 | 0 | 0 | 0 | 0 | 0
CC | 0 | 0 | 0 | 0 | 0 | 0
CSP | 0 | 0 | 0 | 0 | 0 | 0
CT | 0 | 0 | 0 | 0 | 0 | 0
Coal | 0 | 0 | 0 | 0 | 0 | 0
Geo | 0 | 0 | 0 | 0 | 0 | 0
H | 0 | 0 | 0 | 0 | 0 | 0
LFG | 0 | 0 | 0 | 0 | 0 | 0
Nuc | 0 | 0 | 0 | 0 | 0 | 0
PS | 0 | 0 | 0 | 0 | 0 | 0
PV | 0 | 0 | 0 | 0 | 0 | 0
PeakG | 0 | 0 | 0 | 0 | 0 | 0
PeakO | 0 | 0 | 0 | 0 | 0 | 0
ST | 0 | 0 | 0 | 0 | 0 | 0
STOG | 0 | 0 | 0 | 0 | 0 | 0
STWD | 0 | 0 | 0 | 0 | 0 | 0
WT | 0 | 0 | 0 | 0 | 0 | 0
IGCC | 0 | 0 | 0 | 0 | 0 | 0
DemandResponse | 0 | 0 | 0 | 0 | 0 | 0
IGCC-CCS | 0 | 0 | 0 | 0 | 0 | 0
WT_off | 0 | 0 | 0 | 0 | 0 | 0
PseudoUnit | 0 | 0 | 0 | 0 | 0 | 0
FixedInterchange | 0 | 0 | 0 | 0 | 0 | 0
NOx Emissions (MMshortTons): MAPP_CA
ReportingType | 2015 | 2020 | 2025 | 2030 | 2035 | 2040
BM | 0 | 0 | 0 | 0 | 0 | 0
CC | 0 | 0 | 0 | 0 | 0 | 0
CSP | 0 | 0 | 0 | 0 | 0 | 0
CT | 0 | 0 | 0 | 0 | 0 | 0
Coal | 0 | 0 | 0 | 0 | 0 | 0
Geo | 0 | 0 | 0 | 0 | 0 | 0
H | 0 | 0 | 0 | 0 | 0 | 0
LFG | 0 | 0 | 0 | 0 | 0 | 0
Nuc | 0 | 0 | 0 | 0 | 0 | 0
PS | 0 | 0 | 0 | 0 | 0 | 0
PV | 0 | 0 | 0 | 0 | 0 | 0
PeakG | 0 | 0 | 0 | 0 | 0 | 0
PeakO | 0 | 0 | 0 | 0 | 0 | 0
ST | 0 | 0 | 0 | 0 | 0 | 0
STOG | 0 | 0 | 0 | 0 | 0 | 0
STWD | 0 | 0 | 0 | 0 | 0 | 0
WT | 0 | 0 | 0 | 0 | 0 | 0
IGCC | 0 | 0 | 0 | 0 | 0 | 0
DemandResponse | 0 | 0 | 0 | 0 | 0 | 0
IGCC-CCS | 0 | 0 | 0 | 0 | 0 | 0
WT_off | 0 | 0 | 0 | 0 | 0 | 0
PseudoUnit | 0 | 0 | 0 | 0 | 0 | 0
FixedInterchange | 0 | 0 | 0 | 0 | 0 | 0
NOx Emissions (MMshortTons): AZ_NM_SNV_Coal
ReportingType | 2015 | 2020 | 2025 | 2030 | 2035 | 2040
BM | 0 | 0 | 0 | 0 | 0 | 0
CC | 0 | 0 | 0 | 0 | 0 | 0
CSP | 0 | 0 | 0 | 0 | 0 | 0
CT | 0 | 0 | 0 | 0 | 0 | 0
Coal | 0.12 | 0.12 | 0.12 | 0.12 | 0.13 | 0.14
Geo | 0 | 0 | 0 | 0 | 0 | 0
H | 0 | 0 | 0 | 0 | 0 | 0
LFG | 0 | 0 | 0 | 0 | 0 | 0
Nuc | 0 | 0 | 0 | 0 | 0 | 0
PS | 0 | 0 | 0 | 0 | 0 | 0
PV | 0 | 0 | 0 | 0 | 0 | 0
PeakG | 0 | 0 | 0 | 0 | 0 | 0
PeakO | 0 | 0 | 0 | 0 | 0 | 0
ST | 0 | 0 | 0 | 0 | 0 | 0
STOG | 0 | 0 | 0 | 0 | 0 | 0
STWD | 0 | 0 | 0 | 0 | 0 | 0
WT | 0 | 0 | 0 | 0 | 0 | 0
IGCC | 0 | 0 | 0 | 0 | 0 | 0
DemandResponse | 0 | 0 | 0 | 0 | 0 | 0
IGCC-CCS | 0 | 0 | 0 | 0 | 0 | 0
WT_off | 0 | 0 | 0 | 0 | 0 | 0
PseudoUnit | 0 | 0 | 0 | 0 | 0 | 0
FixedInterchange | 0 | 0 | 0 | 0 | 0 | 0
NOx Emissions (MMshortTons): AZ_NM_SNV_Gas
ReportingType | 2015 | 2020 | 2025 | 2030 | 2035 | 2040
BM | 0 | 0 | 0 | 0 | 0 | 0
CC | 0.01 | 0.01 | 0.01 | 0.01 | 0.01 | 0.01
CSP | 0 | 0 | 0 | 0 | 0 | 0
CT | 0 | 0 | 0 | 0 | 0 | 0
Coal | 0 | 0 | 0 | 0 | 0 | 0
Geo | 0 | 0 | 0 | 0 | 0 | 0
H | 0 | 0 | 0 | 0 | 0 | 0
LFG | 0 | 0 | 0 | 0 | 0 | 0
Nuc | 0 | 0 | 0 | 0 | 0 | 0
PS | 0 | 0 | 0 | 0 | 0 | 0
PV | 0 | 0 | 0 | 0 | 0 | 0
PeakG | 0 | 0 | 0 | 0 | 0 | 0
PeakO | 0 | 0 | 0 | 0 | 0 | 0
ST | 0 | 0 | 0 | 0 | 0 | 0
STOG | 0 | 0 | 0 | 0 | 0 | 0
STWD | 0 | 0 | 0 | 0 | 0 | 0
WT | 0 | 0 | 0 | 0 | 0 | 0
IGCC | 0 | 0 | 0 | 0 | 0 | 0
DemandResponse | 0 | 0 | 0 | 0 | 0 | 0
IGCC-CCS | 0 | 0 | 0 | 0 | 0 | 0
WT_off | 0 | 0 | 0 | 0 | 0 | 0
PseudoUnit | 0 | 0 | 0 | 0 | 0 | 0
FixedInterchange | 0 | 0 | 0 | 0 | 0 | 0
NOx Emissions (MMshortTons): AZ_NM_SNV_NucRenew
ReportingType | 2015 | 2020 | 2025 | 2030 | 2035 | 2040
BM | 0 | 0 | 0 | 0 | 0 | 0
CC | 0 | 0 | 0 | 0 | 0 | 0
CSP | 0 | 0 | 0 | 0 | 0 | 0
CT | 0 | 0 | 0 | 0 | 0 | 0
Coal | 0 | 0 | 0 | 0 | 0 | 0
Geo | 0 | 0 | 0 | 0 | 0 | 0
H | 0 | 0 | 0 | 0 | 0 | 0
LFG | 0 | 0 | 0 | 0 | 0 | 0
Nuc | 0 | 0 | 0 | 0 | 0 | 0
PS | 0 | 0 | 0 | 0 | 0 | 0
PV | 0 | 0 | 0 | 0 | 0 | 0
PeakG | 0 | 0 | 0 | 0 | 0 | 0
PeakO | 0 | 0 | 0 | 0 | 0 | 0
ST | 0 | 0 | 0 | 0 | 0 | 0
STOG | 0 | 0 | 0 | 0 | 0 | 0
STWD | 0 | 0 | 0 | 0 | 0 | 0
WT | 0 | 0 | 0 | 0 | 0 | 0
IGCC | 0 | 0 | 0 | 0 | 0 | 0
DemandResponse | 0 | 0 | 0 | 0 | 0 | 0
IGCC-CCS | 0 | 0 | 0 | 0 | 0 | 0
WT_off | 0 | 0 | 0 | 0 | 0 | 0
PseudoUnit | 0 | 0 | 0 | 0 | 0 | 0
FixedInterchange | 0 | 0 | 0 | 0 | 0 | 0
NOx Emissions (MMshortTons): ERCOT
ReportingType | 2015 | 2020 | 2025 | 2030 | 2035 | 2040
BM | 0 | 0 | 0 | 0 | 0 | 0
CC | 0.01 | 0.01 | 0.01 | 0.01 | 0.01 | 0.01
CSP | 0 | 0 | 0 | 0 | 0 | 0
CT | 0 | 0 | 0 | 0 | 0 | 0
Coal | 0.06 | 0.08 | 0.09 | 0.09 | 0.09 | 0.09
Geo | 0 | 0 | 0 | 0 | 0 | 0
H | 0 | 0 | 0 | 0 | 0 | 0
LFG | 0 | 0 | 0 | 0 | 0 | 0
Nuc | 0 | 0 | 0 | 0 | 0 | 0
PS | 0 | 0 | 0 | 0 | 0 | 0
PV | 0 | 0 | 0 | 0 | 0 | 0
PeakG | 0 | 0 | 0 | 0 | 0 | 0
PeakO | 0 | 0 | 0 | 0 | 0 | 0
ST | 0 | 0 | 0 | 0 | 0 | 0
STOG | 0 | 0.01 | 0.01 | 0.01 | 0.01 | 0
STWD | 0 | 0 | 0 | 0 | 0 | 0
WT | 0 | 0 | 0 | 0 | 0 | 0
IGCC | 0 | 0 | 0 | 0 | 0 | 0
DemandResponse | 0 | 0 | 0 | 0 | 0 | 0
IGCC-CCS | 0 | 0 | 0 | 0 | 0 | 0
WT_off | 0 | 0 | 0 | 0 | 0 | 0
PseudoUnit | 0 | 0 | 0 | 0 | 0 | 0
FixedInterchange | 0 | 0 | 0 | 0 | 0 | 0
NOx Emissions (MMshortTons): NP15
ReportingType | 2015 | 2020 | 2025 | 2030 | 2035 | 2040
BM | 0 | 0 | 0 | 0 | 0 | 0
CC | 0 | 0 | 0 | 0 | 0 | 0
CSP | 0 | 0 | 0 | 0 | 0 | 0
CT | 0 | 0 | 0 | 0 | 0 | 0
Coal | 0 | 0 | 0 | 0 | 0 | 0
Geo | 0 | 0 | 0 | 0 | 0 | 0
H | 0 | 0 | 0 | 0 | 0 | 0
LFG | 0 | 0 | 0 | 0 | 0 | 0
Nuc | 0 | 0 | 0 | 0 | 0 | 0
PS | 0 | 0 | 0 | 0 | 0 | 0
PV | 0 | 0 | 0 | 0 | 0 | 0
PeakG | 0 | 0 | 0 | 0 | 0 | 0
PeakO | 0 | 0 | 0 | 0 | 0 | 0
ST | 0 | 0 | 0 | 0 | 0 | 0
STOG | 0 | 0 | 0 | 0 | 0 | 0
STWD | 0 | 0 | 0 | 0 | 0 | 0
WT | 0 | 0 | 0 | 0 | 0 | 0
IGCC | 0 | 0 | 0 | 0 | 0 | 0
DemandResponse | 0 | 0 | 0 | 0 | 0 | 0
IGCC-CCS | 0 | 0 | 0 | 0 | 0 | 0
WT_off | 0 | 0 | 0 | 0 | 0 | 0
PseudoUnit | 0 | 0 | 0 | 0 | 0 | 0
FixedInterchange | 0 | 0 | 0 | 0 | 0 | 0
NOx Emissions (MMshortTons): NWPP_Coal
ReportingType | 2015 | 2020 | 2025 | 2030 | 2035 | 2040
BM | 0 | 0 | 0 | 0 | 0 | 0
CC | 0 | 0 | 0 | 0 | 0 | 0
CSP | 0 | 0 | 0 | 0 | 0 | 0
CT | 0 | 0 | 0 | 0 | 0 | 0
Coal | 0.14 | 0.14 | 0.14 | 0.14 | 0.14 | 0.14
Geo | 0 | 0 | 0 | 0 | 0 | 0
H | 0 | 0 | 0 | 0 | 0 | 0
LFG | 0 | 0 | 0 | 0 | 0 | 0
Nuc | 0 | 0 | 0 | 0 | 0 | 0
PS | 0 | 0 | 0 | 0 | 0 | 0
PV | 0 | 0 | 0 | 0 | 0 | 0
PeakG | 0 | 0 | 0 | 0 | 0 | 0
PeakO | 0 | 0 | 0 | 0 | 0 | 0
ST | 0 | 0 | 0 | 0 | 0 | 0
STOG | 0 | 0 | 0 | 0 | 0 | 0
STWD | 0 | 0 | 0 | 0 | 0 | 0
WT | 0 | 0 | 0 | 0 | 0 | 0
IGCC | 0 | 0 | 0 | 0 | 0 | 0
DemandResponse | 0 | 0 | 0 | 0 | 0 | 0
IGCC-CCS | 0 | 0 | 0 | 0 | 0 | 0
WT_off | 0 | 0 | 0 | 0 | 0 | 0
PseudoUnit | 0 | 0 | 0 | 0 | 0 | 0
FixedInterchange | 0 | 0 | 0 | 0 | 0 | 0
NOx Emissions (MMshortTons): NWPP_Gas
ReportingType | 2015 | 2020 | 2025 | 2030 | 2035 | 2040
BM | 0 | 0 | 0 | 0 | 0 | 0
CC | 0 | 0 | 0 | 0.01 | 0.01 | 0.01
CSP | 0 | 0 | 0 | 0 | 0 | 0
CT | 0 | 0 | 0 | 0 | 0 | 0
Coal | 0 | 0 | 0 | 0 | 0 | 0
Geo | 0 | 0 | 0 | 0 | 0 | 0
H | 0 | 0 | 0 | 0 | 0 | 0
LFG | 0 | 0 | 0 | 0 | 0 | 0
Nuc | 0 | 0 | 0 | 0 | 0 | 0
PS | 0 | 0 | 0 | 0 | 0 | 0
PV | 0 | 0 | 0 | 0 | 0 | 0
PeakG | 0 | 0 | 0 | 0 | 0 | 0
PeakO | 0 | 0 | 0 | 0 | 0 | 0
ST | 0 | 0 | 0 | 0 | 0 | 0
STOG | 0 | 0 | 0 | 0 | 0 | 0
STWD | 0 | 0 | 0 | 0 | 0 | 0
WT | 0 | 0 | 0 | 0 | 0 | 0
IGCC | 0 | 0 | 0 | 0 | 0 | 0
DemandResponse | 0 | 0 | 0 | 0 | 0 | 0
IGCC-CCS | 0 | 0 | 0 | 0 | 0 | 0
WT_off | 0 | 0 | 0 | 0 | 0 | 0
PseudoUnit | 0 | 0 | 0 | 0 | 0 | 0
FixedInterchange | 0 | 0 | 0 | 0 | 0 | 0
NOx Emissions (MMshortTons): NWPP_NucRenew
ReportingType | 2015 | 2020 | 2025 | 2030 | 2035 | 2040
BM | 0 | 0 | 0 | 0 | 0 | 0
CC | 0 | 0 | 0 | 0 | 0 | 0
CSP | 0 | 0 | 0 | 0 | 0 | 0
CT | 0 | 0 | 0 | 0 | 0 | 0
Coal | 0 | 0 | 0 | 0 | 0 | 0
Geo | 0 | 0 | 0 | 0 | 0 | 0
H | 0 | 0 | 0 | 0 | 0 | 0
LFG | 0 | 0 | 0 | 0 | 0 | 0
Nuc | 0 | 0 | 0 | 0 | 0 | 0
PS | 0 | 0 | 0 | 0 | 0 | 0
PV | 0 | 0 | 0 | 0 | 0 | 0
PeakG | 0 | 0 | 0 | 0 | 0 | 0
PeakO | 0 | 0 | 0 | 0 | 0 | 0
ST | 0 | 0 | 0 | 0 | 0 | 0
STOG | 0 | 0 | 0 | 0 | 0 | 0
STWD | 0 | 0 | 0 | 0 | 0 | 0
WT | 0 | 0 | 0 | 0 | 0 | 0
IGCC | 0 | 0 | 0 | 0 | 0 | 0
DemandResponse | 0 | 0 | 0 | 0 | 0 | 0
IGCC-CCS | 0 | 0 | 0 | 0 | 0 | 0
WT_off | 0 | 0 | 0 | 0 | 0 | 0
PseudoUnit | 0 | 0 | 0 | 0 | 0 | 0
FixedInterchange | 0 | 0 | 0 | 0 | 0 | 0
NOx Emissions (MMshortTons): RMPA
ReportingType | 2015 | 2020 | 2025 | 2030 | 2035 | 2040
BM | 0 | 0 | 0 | 0 | 0 | 0
CC | 0 | 0 | 0 | 0 | 0 | 0
CSP | 0 | 0 | 0 | 0 | 0 | 0
CT | 0 | 0 | 0 | 0 | 0 | 0
Coal | 0.06 | 0.06 | 0.05 | 0.05 | 0.05 | 0.06
Geo | 0 | 0 | 0 | 0 | 0 | 0
H | 0 | 0 | 0 | 0 | 0 | 0
LFG | 0 | 0 | 0 | 0 | 0 | 0
Nuc | 0 | 0 | 0 | 0 | 0 | 0
PS | 0 | 0 | 0 | 0 | 0 | 0
PV | 0 | 0 | 0 | 0 | 0 | 0
PeakG | 0 | 0 | 0 | 0 | 0 | 0
PeakO | 0 | 0 | 0 | 0 | 0 | 0
ST | 0 | 0 | 0 | 0 | 0 | 0
STOG | 0 | 0 | 0 | 0 | 0 | 0
STWD | 0 | 0 | 0 | 0 | 0 | 0
WT | 0 | 0 | 0 | 0 | 0 | 0
IGCC | 0 | 0 | 0 | 0 | 0 | 0
DemandResponse | 0 | 0 | 0 | 0 | 0 | 0
IGCC-CCS | 0 | 0 | 0 | 0 | 0 | 0
WT_off | 0 | 0 | 0 | 0 | 0 | 0
PseudoUnit | 0 | 0 | 0 | 0 | 0 | 0
FixedInterchange | 0 | 0 | 0 | 0 | 0 | 0
NOx Emissions (MMshortTons): SP15
ReportingType | 2015 | 2020 | 2025 | 2030 | 2035 | 2040
BM | 0 | 0 | 0 | 0 | 0 | 0
CC | 0 | 0 | 0 | 0 | 0 | 0
CSP | 0 | 0 | 0 | 0 | 0 | 0
CT | 0 | 0 | 0 | 0 | 0 | 0
Coal | 0 | 0 | 0 | 0 | 0 | 0
Geo | 0 | 0 | 0 | 0 | 0 | 0
H | 0 | 0 | 0 | 0 | 0 | 0
LFG | 0 | 0 | 0 | 0 | 0 | 0
Nuc | 0 | 0 | 0 | 0 | 0 | 0
PS | 0 | 0 | 0 | 0 | 0 | 0
PV | 0 | 0 | 0 | 0 | 0 | 0
PeakG | 0 | 0 | 0 | 0 | 0 | 0
PeakO | 0 | 0 | 0 | 0 | 0 | 0
ST | 0 | 0 | 0 | 0 | 0 | 0
STOG | 0 | 0 | 0 | 0 | 0 | 0
STWD | 0 | 0 | 0 | 0 | 0 | 0
WT | 0 | 0 | 0 | 0 | 0 | 0
IGCC | 0 | 0 | 0 | 0 | 0 | 0
DemandResponse | 0 | 0 | 0 | 0 | 0 | 0
IGCC-CCS | 0 | 0 | 0 | 0 | 0 | 0
WT_off | 0 | 0 | 0 | 0 | 0 | 0
PseudoUnit | 0 | 0 | 0 | 0 | 0 | 0
FixedInterchange | 0 | 0 | 0 | 0 | 0 | 0
NOx Emissions (MMshortTons): ALB
ReportingType | 2015 | 2020 | 2025 | 2030 | 2035 | 2040
BM | 0 | 0 | 0 | 0 | 0 | 0
CC | 0 | 0 | 0 | 0 | 0 | 0
CSP | 0 | 0 | 0 | 0 | 0 | 0
CT | 0 | 0 | 0 | 0 | 0 | 0
Coal | 0.01 | 0.01 | 0.01 | 0.01 | 0.01 | 0.01
Geo | 0 | 0 | 0 | 0 | 0 | 0
H | 0 | 0 | 0 | 0 | 0 | 0
LFG | 0 | 0 | 0 | 0 | 0 | 0
Nuc | 0 | 0 | 0 | 0 | 0 | 0
PS | 0 | 0 | 0 | 0 | 0 | 0
PV | 0 | 0 | 0 | 0 | 0 | 0
PeakG | 0 | 0 | 0 | 0 | 0 | 0
PeakO | 0 | 0 | 0 | 0 | 0 | 0
ST | 0 | 0 | 0 | 0 | 0 | 0
STOG | 0 | 0 | 0 | 0 | 0 | 0
STWD | 0 | 0 | 0 | 0 | 0 | 0
WT | 0 | 0 | 0 | 0 | 0 | 0
IGCC | 0 | 0 | 0 | 0 | 0 | 0
DemandResponse | 0 | 0 | 0 | 0 | 0 | 0
IGCC-CCS | 0 | 0 | 0 | 0 | 0 | 0
WT_off | 0 | 0 | 0 | 0 | 0 | 0
PseudoUnit | 0 | 0 | 0 | 0 | 0 | 0
FixedInterchange | 0 | 0 | 0 | 0 | 0 | 0
NOx Emissions (MMshortTons): BC
ReportingType | 2015 | 2020 | 2025 | 2030 | 2035 | 2040
BM | 0 | 0 | 0 | 0 | 0 | 0
CC | 0 | 0 | 0 | 0 | 0 | 0
CSP | 0 | 0 | 0 | 0 | 0 | 0
CT | 0 | 0 | 0 | 0 | 0 | 0
Coal | 0 | 0 | 0 | 0 | 0 | 0
Geo | 0 | 0 | 0 | 0 | 0 | 0
H | 0 | 0 | 0 | 0 | 0 | 0
LFG | 0 | 0 | 0 | 0 | 0 | 0
Nuc | 0 | 0 | 0 | 0 | 0 | 0
PS | 0 | 0 | 0 | 0 | 0 | 0
PV | 0 | 0 | 0 | 0 | 0 | 0
PeakG | 0 | 0 | 0 | 0 | 0 | 0
PeakO | 0 | 0 | 0 | 0 | 0 | 0
ST | 0 | 0 | 0 | 0 | 0 | 0
STOG | 0 | 0 | 0 | 0 | 0 | 0
STWD | 0 | 0 | 0 | 0 | 0 | 0
WT | 0 | 0 | 0 | 0 | 0 | 0
IGCC | 0 | 0 | 0 | 0 | 0 | 0
DemandResponse | 0 | 0 | 0 | 0 | 0 | 0
IGCC-CCS | 0 | 0 | 0 | 0 | 0 | 0
WT_off | 0 | 0 | 0 | 0 | 0 | 0
PseudoUnit | 0 | 0 | 0 | 0 | 0 | 0
FixedInterchange | 0 | 0 | 0 | 0 | 0 | 0
NOx Emissions (MMshortTons): HQ_IESO
ReportingType | 2015 | 2020 | 2025 | 2030 | 2035 | 2040
BM | 0 | 0 | 0 | 0 | 0 | 0
CC | 0 | 0 | 0 | 0 | 0 | 0
CSP | 0 | 0 | 0 | 0 | 0 | 0
CT | 0 | 0 | 0 | 0 | 0 | 0
Coal | 0 | 0 | 0 | 0 | 0 | 0
Geo | 0 | 0 | 0 | 0 | 0 | 0
H | 0 | 0 | 0 | 0 | 0 | 0
LFG | 0 | 0 | 0 | 0 | 0 | 0
Nuc | 0 | 0 | 0 | 0 | 0 | 0
PS | 0 | 0 | 0 | 0 | 0 | 0
PV | 0 | 0 | 0 | 0 | 0 | 0
PeakG | 0 | 0 | 0 | 0 | 0 | 0
PeakO | 0 | 0 | 0 | 0 | 0 | 0
ST | 0 | 0 | 0 | 0 | 0 | 0
STOG | 0 | 0 | 0 | 0 | 0 | 0
STWD | 0 | 0 | 0 | 0 | 0 | 0
WT | 0 | 0 | 0 | 0 | 0 | 0
IGCC | 0 | 0 | 0 | 0 | 0 | 0
DemandResponse | 0 | 0 | 0 | 0 | 0 | 0
IGCC-CCS | 0 | 0 | 0 | 0 | 0 | 0
WT_off | 0 | 0 | 0 | 0 | 0 | 0
PseudoUnit | 0 | 0 | 0 | 0 | 0 | 0
FixedInterchange | 0 | 0 | 0 | 0 | 0 | 0
NOx Emissions (MMshortTons): HQ_NEISO
ReportingType | 2015 | 2020 | 2025 | 2030 | 2035 | 2040
BM | 0 | 0 | 0 | 0 | 0 | 0
CC | 0 | 0 | 0 | 0 | 0 | 0
CSP | 0 | 0 | 0 | 0 | 0 | 0
CT | 0 | 0 | 0 | 0 | 0 | 0
Coal | 0 | 0 | 0 | 0 | 0 | 0
Geo | 0 | 0 | 0 | 0 | 0 | 0
H | 0 | 0 | 0 | 0 | 0 | 0
LFG | 0 | 0 | 0 | 0 | 0 | 0
Nuc | 0 | 0 | 0 | 0 | 0 | 0
PS | 0 | 0 | 0 | 0 | 0 | 0
PV | 0 | 0 | 0 | 0 | 0 | 0
PeakG | 0 | 0 | 0 | 0 | 0 | 0
PeakO | 0 | 0 | 0 | 0 | 0 | 0
ST | 0 | 0 | 0 | 0 | 0 | 0
STOG | 0 | 0 | 0 | 0 | 0 | 0
STWD | 0 | 0 | 0 | 0 | 0 | 0
WT | 0 | 0 | 0 | 0 | 0 | 0
IGCC | 0 | 0 | 0 | 0 | 0 | 0
DemandResponse | 0 | 0 | 0 | 0 | 0 | 0
IGCC-CCS | 0 | 0 | 0 | 0 | 0 | 0
WT_off | 0 | 0 | 0 | 0 | 0 | 0
PseudoUnit | 0 | 0 | 0 | 0 | 0 | 0
FixedInterchange | 0 | 0 | 0 | 0 | 0 | 0
NOx Emissions (MMshortTons): HQ_NY
ReportingType | 2015 | 2020 | 2025 | 2030 | 2035 | 2040
BM | 0 | 0 | 0 | 0 | 0 | 0
CC | 0 | 0 | 0 | 0 | 0 | 0
CSP | 0 | 0 | 0 | 0 | 0 | 0
CT | 0 | 0 | 0 | 0 | 0 | 0
Coal | 0 | 0 | 0 | 0 | 0 | 0
Geo | 0 | 0 | 0 | 0 | 0 | 0
H | 0 | 0 | 0 | 0 | 0 | 0
LFG | 0 | 0 | 0 | 0 | 0 | 0
Nuc | 0 | 0 | 0 | 0 | 0 | 0
PS | 0 | 0 | 0 | 0 | 0 | 0
PV | 0 | 0 | 0 | 0 | 0 | 0
PeakG | 0 | 0 | 0 | 0 | 0 | 0
PeakO | 0 | 0 | 0 | 0 | 0 | 0
ST | 0 | 0 | 0 | 0 | 0 | 0
STOG | 0 | 0 | 0 | 0 | 0 | 0
STWD | 0 | 0 | 0 | 0 | 0 | 0
WT | 0 | 0 | 0 | 0 | 0 | 0
IGCC | 0 | 0 | 0 | 0 | 0 | 0
DemandResponse | 0 | 0 | 0 | 0 | 0 | 0
IGCC-CCS | 0 | 0 | 0 | 0 | 0 | 0
WT_off | 0 | 0 | 0 | 0 | 0 | 0
PseudoUnit | 0 | 0 | 0 | 0 | 0 | 0
FixedInterchange | 0 | 0 | 0 | 0 | 0 | 0
NOx Emissions (MMshortTons): MARITIMES
ReportingType | 2015 | 2020 | 2025 | 2030 | 2035 | 2040
BM | 0 | 0 | 0 | 0 | 0 | 0
CC | 0 | 0 | 0 | 0 | 0 | 0
CSP | 0 | 0 | 0 | 0 | 0 | 0
CT | 0 | 0 | 0 | 0 | 0 | 0
Coal | 0 | 0 | 0 | 0 | 0 | 0
Geo | 0 | 0 | 0 | 0 | 0 | 0
H | 0 | 0 | 0 | 0 | 0 | 0
LFG | 0 | 0 | 0 | 0 | 0 | 0
Nuc | 0 | 0 | 0 | 0 | 0 | 0
PS | 0 | 0 | 0 | 0 | 0 | 0
PV | 0 | 0 | 0 | 0 | 0 | 0
PeakG | 0 | 0 | 0 | 0 | 0 | 0
PeakO | 0 | 0 | 0 | 0 | 0 | 0
ST | 0 | 0 | 0 | 0 | 0 | 0
STOG | 0 | 0 | 0 | 0 | 0 | 0
STWD | 0 | 0 | 0 | 0 | 0 | 0
WT | 0 | 0 | 0 | 0 | 0 | 0
IGCC | 0 | 0 | 0 | 0 | 0 | 0
DemandResponse | 0 | 0 | 0 | 0 | 0 | 0
IGCC-CCS | 0 | 0 | 0 | 0 | 0 | 0
WT_off | 0 | 0 | 0 | 0 | 0 | 0
PseudoUnit | 0 | 0 | 0 | 0 | 0 | 0
FixedInterchange | 0 | 0 | 0 | 0 | 0 | 0
NOx Emissions (MMshortTons): All
ReportingType | 2015 | 2020 | 2025 | 2030 | 2035 | 2040
BM | 0 | 0 | 0 | 0 | 0 | 0
CC | 0.08 | 0.09 | 0.08 | 0.09 | 0.1 | 0.11
CSP | 0 | 0 | 0 | 0 | 0 | 0
CT | 0 | 0 | 0 | 0 | 0 | 0
Coal | 1.53 | 1.39 | 1.48 | 1.5 | 1.54 | 1.6
Geo | 0 | 0 | 0 | 0 | 0 | 0
H | 0 | 0 | 0 | 0 | 0 | 0
LFG | 0 | 0 | 0 | 0 | 0 | 0
Nuc | 0 | 0 | 0 | 0 | 0 | 0
PS | 0 | 0 | 0 | 0 | 0 | 0
PV | 0 | 0 | 0 | 0 | 0 | 0
PeakG | 0 | 0 | 0.01 | 0.01 | 0.01 | 0.01
PeakO | 0 | 0 | 0 | 0 | 0 | 0
ST | 0 | 0 | 0 | 0 | 0 | 0
STOG | 0.01 | 0.01 | 0.01 | 0.02 | 0.01 | 0.01
STWD | 0 | 0 | 0 | 0 | 0 | 0
WT | 0 | 0 | 0 | 0 | 0 | 0
IGCC | 0 | 0 | 0 | 0 | 0 | 0
DemandResponse | 0 | 0 | 0 | 0 | 0 | 0
IGCC-CCS | 0 | 0 | 0 | 0 | 0 | 0
WT_off | 0 | 0 | 0 | 0 | 0 | 0
PseudoUnit | 0 | 0 | 0 | 0 | 0 | 0
FixedInterchange | 0 | 0 | 0 | 0 | 0 | 0
NOx Emissions (MMshortTons): EI_US
ReportingType | 2015 | 2020 | 2025 | 2030 | 2035 | 2040
BM | 0 | 0 | 0 | 0 | 0 | 0
CC | 0.05 | 0.06 | 0.05 | 0.05 | 0.07 | 0.07
CSP | 0 | 0 | 0 | 0 | 0 | 0
CT | 0 | 0 | 0 | 0 | 0 | 0
Coal | 1.14 | 0.99 | 1.06 | 1.09 | 1.12 | 1.16
Geo | 0 | 0 | 0 | 0 | 0 | 0
H | 0 | 0 | 0 | 0 | 0 | 0
LFG | 0 | 0 | 0 | 0 | 0 | 0
Nuc | 0 | 0 | 0 | 0 | 0 | 0
PS | 0 | 0 | 0 | 0 | 0 | 0
PV | 0 | 0 | 0 | 0 | 0 | 0
PeakG | 0 | 0 | 0.01 | 0.01 | 0.01 | 0.01
PeakO | 0 | 0 | 0 | 0 | 0 | 0
ST | 0 | 0 | 0 | 0 | 0 | 0
STOG | 0.01 | 0.01 | 0.01 | 0.01 | 0.01 | 0.01
STWD | 0 | 0 | 0 | 0 | 0 | 0
WT | 0 | 0 | 0 | 0 | 0 | 0
IGCC | 0 | 0 | 0 | 0 | 0 | 0
DemandResponse | 0 | 0 | 0 | 0 | 0 | 0
IGCC-CCS | 0 | 0 | 0 | 0 | 0 | 0
WT_off | 0 | 0 | 0 | 0 | 0 | 0
PseudoUnit | 0 | 0 | 0 | 0 | 0 | 0
FixedInterchange | 0 | 0 | 0 | 0 | 0 | 0
NOx Emissions (MMshortTons): EI_Canada
ReportingType | 2015 | 2020 | 2025 | 2030 | 2035 | 2040
BM | 0 | 0 | 0 | 0 | 0 | 0
CC | 0 | 0 | 0 | 0 | 0 | 0
CSP | 0 | 0 | 0 | 0 | 0 | 0
CT | 0 | 0 | 0 | 0 | 0 | 0
Coal | 0 | 0 | 0 | 0 | 0 | 0
Geo | 0 | 0 | 0 | 0 | 0 | 0
H | 0 | 0 | 0 | 0 | 0 | 0
LFG | 0 | 0 | 0 | 0 | 0 | 0
Nuc | 0 | 0 | 0 | 0 | 0 | 0
PS | 0 | 0 | 0 | 0 | 0 | 0
PV | 0 | 0 | 0 | 0 | 0 | 0
PeakG | 0 | 0 | 0 | 0 | 0 | 0
PeakO | 0 | 0 | 0 | 0 | 0 | 0
ST | 0 | 0 | 0 | 0 | 0 | 0
STOG | 0 | 0 | 0 | 0 | 0 | 0
STWD | 0 | 0 | 0 | 0 | 0 | 0
WT | 0 | 0 | 0 | 0 | 0 | 0
IGCC | 0 | 0 | 0 | 0 | 0 | 0
DemandResponse | 0 | 0 | 0 | 0 | 0 | 0
IGCC-CCS | 0 | 0 | 0 | 0 | 0 | 0
WT_off | 0 | 0 | 0 | 0 | 0 | 0
PseudoUnit | 0 | 0 | 0 | 0 | 0 | 0
FixedInterchange | 0 | 0 | 0 | 0 | 0 | 0
NOx Emissions (MMshortTons): EI
ReportingType | 2015 | 2020 | 2025 | 2030 | 2035 | 2040
BM | 0 | 0 | 0 | 0 | 0 | 0
CC | 0.05 | 0.06 | 0.05 | 0.06 | 0.07 | 0.08
CSP | 0 | 0 | 0 | 0 | 0 | 0
CT | 0 | 0 | 0 | 0 | 0 | 0
Coal | 1.14 | 0.99 | 1.07 | 1.09 | 1.12 | 1.16
Geo | 0 | 0 | 0 | 0 | 0 | 0
H | 0 | 0 | 0 | 0 | 0 | 0
LFG | 0 | 0 | 0 | 0 | 0 | 0
Nuc | 0 | 0 | 0 | 0 | 0 | 0
PS | 0 | 0 | 0 | 0 | 0 | 0
PV | 0 | 0 | 0 | 0 | 0 | 0
PeakG | 0 | 0 | 0.01 | 0.01 | 0.01 | 0.01
PeakO | 0 | 0 | 0 | 0 | 0 | 0
ST | 0 | 0 | 0 | 0 | 0 | 0
STOG | 0.01 | 0.01 | 0.01 | 0.01 | 0.01 | 0.01
STWD | 0 | 0 | 0 | 0 | 0 | 0
WT | 0 | 0 | 0 | 0 | 0 | 0
IGCC | 0 | 0 | 0 | 0 | 0 | 0
DemandResponse | 0 | 0 | 0 | 0 | 0 | 0
IGCC-CCS | 0 | 0 | 0 | 0 | 0 | 0
WT_off | 0 | 0 | 0 | 0 | 0 | 0
PseudoUnit | 0 | 0 | 0 | 0 | 0 | 0
FixedInterchange | 0 | 0 | 0 | 0 | 0 | 0
NOx Emissions (MMshortTons): Outside_EI
ReportingType | 2015 | 2020 | 2025 | 2030 | 2035 | 2040
BM | 0 | 0 | 0 | 0 | 0 | 0
CC | 0.03 | 0.03 | 0.03 | 0.03 | 0.03 | 0.03
CSP | 0 | 0 | 0 | 0 | 0 | 0
CT | 0 | 0 | 0 | 0 | 0 | 0
Coal | 0.39 | 0.4 | 0.41 | 0.41 | 0.42 | 0.43
Geo | 0 | 0 | 0 | 0 | 0 | 0
H | 0 | 0 | 0 | 0 | 0 | 0
LFG | 0 | 0 | 0 | 0 | 0 | 0
Nuc | 0 | 0 | 0 | 0 | 0 | 0
PS | 0 | 0 | 0 | 0 | 0 | 0
PV | 0 | 0 | 0 | 0 | 0 | 0
PeakG | 0 | 0 | 0 | 0 | 0 | 0
PeakO | 0 | 0 | 0 | 0 | 0 | 0
ST | 0 | 0 | 0 | 0 | 0 | 0
STOG | 0 | 0.01 | 0.01 | 0.01 | 0.01 | 0
STWD | 0 | 0 | 0 | 0 | 0 | 0
WT | 0 | 0 | 0 | 0 | 0 | 0
IGCC | 0 | 0 | 0 | 0 | 0 | 0
DemandResponse | 0 | 0 | 0 | 0 | 0 | 0
IGCC-CCS | 0 | 0 | 0 | 0 | 0 | 0
WT_off | 0 | 0 | 0 | 0 | 0 | 0
PseudoUnit | 0 | 0 | 0 | 0 | 0 | 0
FixedInterchange | 0 | 0 | 0 | 0 | 0 | 0
CO2 Emissions (MMshortTons): Entergy
ReportingType | 2015 | 2020 | 2025 | 2030 | 2035 | 2040
BM | 0 | 0 | 0 | 0 | 0 | 0
CC | 28.18 | 36.6 | 33.36 | 33.51 | 34.9 | 31.06
CSP | 0 | 0 | 0 | 0 | 0 | 0
CT | 0 | 0 | 0 | 0 | 0 | 0
Coal | 64.32 | 51.7 | 62.64 | 64.57 | 64.26 | 78.87
Geo | 0 | 0 | 0 | 0 | 0 | 0
H | 0 | 0 | 0 | 0 | 0 | 0
LFG | 0 | 0 | 0 | 0 | 0 | 0
Nuc | 0 | 0 | 0 | 0 | 0 | 0
PS | 0 | 0 | 0 | 0 | 0 | 0
PV | 0 | 0 | 0 | 0 | 0 | 0
PeakG | 0 | 0.03 | 0.25 | 0.45 | 0.2 | 0.25
PeakO | 0 | 0 | 0 | 0 | 0 | 0
ST | 0 | 0 | 0 | 0 | 0 | 0
STOG | 0.59 | 0.62 | 0.36 | 0.61 | 0.61 | 0.36
STWD | 0 | 0 | 0 | 0 | 0 | 0
WT | 0 | 0 | 0 | 0 | 0 | 0
IGCC | 0 | 0 | 0 | 0 | 0 | 0
DemandResponse | 0 | 0 | 0 | 0 | 0 | 0
IGCC-CCS | 0 | 0 | 0 | 0 | 0 | 0
WT_off | 0 | 0 | 0 | 0 | 0 | 0
PseudoUnit | 0 | 0 | 0 | 0 | 0 | 0
FixedInterchange | 0 | 0 | 0 | 0 | 0 | 0
CO2 Emissions (MMshortTons): FRCC
ReportingType | 2015 | 2020 | 2025 | 2030 | 2035 | 2040
BM | 0 | 0 | 0 | 0 | 0 | 0
CC | 62.78 | 69.26 | 70.26 | 74.63 | 85.6 | 97.41
CSP | 0 | 0 | 0 | 0 | 0 | 0
CT | 0.64 | 0.67 | 0.67 | 1.11 | 0.42 | 0.29
Coal | 58.88 | 55.75 | 63.32 | 64.71 | 65.92 | 65.92
Geo | 0 | 0 | 0 | 0 | 0 | 0
H | 0 | 0 | 0 | 0 | 0 | 0
LFG | 0 | 0 | 0 | 0 | 0 | 0
Nuc | 0 | 0 | 0 | 0 | 0 | 0
PS | 0 | 0 | 0 | 0 | 0 | 0
PV | 0 | 0 | 0 | 0 | 0 | 0
PeakG | 0.55 | 0.74 | 1.25 | 1.7 | 1.36 | 1.27
PeakO | 0 | 0 | 0 | 0.02 | 0.02 | 0.02
ST | 0 | 0 | 0 | 0 | 0 | 0
STOG | 1.51 | 0.47 | 0 | 0 | 0 | 0
STWD | 0 | 0 | 0 | 0 | 0 | 0
WT | 0 | 0 | 0 | 0 | 0 | 0
IGCC | 0 | 0 | 0 | 0 | 0 | 0
DemandResponse | 0 | 0 | 0 | 0 | 0 | 0
IGCC-CCS | 0 | 0 | 0 | 0 | 0 | 0
WT_off | 0 | 0 | 0 | 0 | 0 | 0
PseudoUnit | 0 | 0 | 0 | 0 | 0 | 0
FixedInterchange | 0 | 0 | 0 | 0 | 0 | 0
CO2 Emissions (MMshortTons): MAPP_US
ReportingType | 2015 | 2020 | 2025 | 2030 | 2035 | 2040
BM | 0 | 0 | 0 | 0 | 0 | 0
CC | 0.09 | 0.12 | 0.13 | 0.16 | 0.12 | 0.11
CSP | 0 | 0 | 0 | 0 | 0 | 0
CT | 0 | 0 | 0 | 0.01 | 0.01 | 0.01
Coal | 23.3 | 22.41 | 22.41 | 22.52 | 24.38 | 26.32
Geo | 0 | 0 | 0 | 0 | 0 | 0
H | 0 | 0 | 0 | 0 | 0 | 0
LFG | 0 | 0 | 0 | 0 | 0 | 0
Nuc | 0 | 0 | 0 | 0 | 0 | 0
PS | 0 | 0 | 0 | 0 | 0 | 0
PV | 0 | 0 | 0 | 0 | 0 | 0
PeakG | 0.03 | 0.05 | 0.1 | 0.11 | 0.08 | 0.06
PeakO | 0 | 0 | 0 | 0 | 0 | 0
ST | 0 | 0 | 0 | 0 | 0 | 0
STOG | 0 | 0 | 0 | 0 | 0 | 0
STWD | 0 | 0 | 0 | 0 | 0 | 0
WT | 0 | 0 | 0 | 0 | 0 | 0
IGCC | 0 | 0 | 0 | 0 | 0 | 0
DemandResponse | 0 | 0 | 0 | 0 | 0 | 0
IGCC-CCS | 0 | 0 | 0 | 0 | 0 | 0
WT_off | 0 | 0 | 0 | 0 | 0 | 0
PseudoUnit | 0 | 0 | 0 | 0 | 0 | 0
FixedInterchange | 0 | 0 | 0 | 0 | 0 | 0
CO2 Emissions (MMshortTons): MISO_IN
ReportingType | 2015 | 2020 | 2025 | 2030 | 2035 | 2040
BM | 0 | 0 | 0 | 0 | 0 | 0
CC | 2.18 | 3.05 | 2.09 | 1.99 | 12.05 | 11.23
CSP | 0 | 0 | 0 | 0 | 0 | 0
CT | 0 | 0 | 0 | 0 | 0 | 0
Coal | 88.78 | 93.74 | 97.95 | 100.7 | 103.69 | 105.31
Geo | 0 | 0 | 0 | 0 | 0 | 0
H | 0 | 0 | 0 | 0 | 0 | 0
LFG | 0 | 0 | 0 | 0 | 0 | 0
Nuc | 0 | 0 | 0 | 0 | 0 | 0
PS | 0 | 0 | 0 | 0 | 0 | 0
PV | 0 | 0 | 0 | 0 | 0 | 0
PeakG | 0.02 | 0.06 | 0.06 | 0.06 | 0.07 | 0.07
PeakO | 0 | 0 | 0 | 0 | 0 | 0
ST | 0 | 0 | 0 | 0 | 0 | 0
STOG | 0.04 | 0.04 | 0.08 | 0.08 | 0.08 | 0.08
STWD | 0 | 0 | 0 | 0 | 0 | 0
WT | 0 | 0 | 0 | 0 | 0 | 0
IGCC | 4.15 | 4.15 | 4.15 | 4.15 | 4.15 | 4.15
DemandResponse | 0 | 0 | 0 | 0 | 0 | 0
IGCC-CCS | 0 | 0 | 0 | 0 | 0 | 0
WT_off | 0 | 0 | 0 | 0 | 0 | 0
PseudoUnit | 0 | 0 | 0 | 0 | 0 | 0
FixedInterchange | 0 | 0 | 0 | 0 | 0 | 0
CO2 Emissions (MMshortTons): MISO_MI
ReportingType | 2015 | 2020 | 2025 | 2030 | 2035 | 2040
BM | 0 | 0 | 0 | 0 | 0 | 0
CC | 6.83 | 6.28 | 5.62 | 4.5 | 4.31 | 3.46
CSP | 0 | 0 | 0 | 0 | 0 | 0
CT | 0 | 0 | 0 | 0 | 0 | 0
Coal | 47.4 | 45.25 | 46.55 | 48.25 | 48.31 | 48.31
Geo | 0 | 0 | 0 | 0 | 0 | 0
H | 0 | 0 | 0 | 0 | 0 | 0
LFG | 0 | 0 | 0 | 0 | 0 | 0
Nuc | 0 | 0 | 0 | 0 | 0 | 0
PS | 0 | 0 | 0 | 0 | 0 | 0
PV | 0 | 0 | 0 | 0 | 0 | 0
PeakG | 0.02 | 0.06 | 0.07 | 0.07 | 0.08 | 0.08
PeakO | 0 | 0 | 0 | 0 | 0 | 0.01
ST | 0 | 0 | 0 | 0 | 0 | 0
STOG | 0.33 | 0.38 | 0.55 | 0.78 | 0.64 | 0.64
STWD | 0 | 0 | 0 | 0 | 0 | 0
WT | 0 | 0 | 0 | 0 | 0 | 0
IGCC | 0 | 0 | 0 | 0 | 0 | 0
DemandResponse | 0 | 0 | 0 | 0 | 0 | 0
IGCC-CCS | 0 | 0 | 0 | 0 | 0 | 0
WT_off | 0 | 0 | 0 | 0 | 0 | 0
PseudoUnit | 0 | 0 | 0 | 0 | 0 | 0
FixedInterchange | 0 | 0 | 0 | 0 | 0 | 0
CO2 Emissions (MMshortTons): MISO_MO-IL
ReportingType | 2015 | 2020 | 2025 | 2030 | 2035 | 2040
BM | 0 | 0 | 0 | 0 | 0 | 0
CC | 1.24 | 2.02 | 1.12 | 1.33 | 1.1 | 0.84
CSP | 0 | 0 | 0 | 0 | 0 | 0
CT | 0 | 0 | 0 | 0 | 0 | 0
Coal | 104.31 | 86.96 | 94.81 | 100.09 | 104.12 | 104.12
Geo | 0 | 0 | 0 | 0 | 0 | 0
H | 0 | 0 | 0 | 0 | 0 | 0
LFG | 0 | 0 | 0 | 0 | 0 | 0
Nuc | 0 | 0 | 0 | 0 | 0 | 0
PS | 0 | 0 | 0 | 0 | 0 | 0
PV | 0 | 0 | 0 | 0 | 0 | 0
PeakG | 0.11 | 0.15 | 0.23 | 0.36 | 0.3 | 0.37
PeakO | 0 | 0 | 0 | 0 | 0 | 0.01
ST | 0 | 0 | 0 | 0 | 0 | 0
STOG | 0.08 | 0.08 | 0.12 | 0.16 | 0.04 | 0.04
STWD | 0 | 0 | 0 | 0 | 0 | 0
WT | 0 | 0 | 0 | 0 | 0 | 0
IGCC | 0 | 0 | 0 | 0 | 0 | 0
DemandResponse | 0 | 0 | 0 | 0 | 0 | 0
IGCC-CCS | 0 | 0 | 0 | 0 | 0 | 0
WT_off | 0 | 0 | 0 | 0 | 0 | 0
PseudoUnit | 0 | 0 | 0 | 0 | 0 | 0
FixedInterchange | 0 | 0 | 0 | 0 | 0 | 0
CO2 Emissions (MMshortTons): MISO_W
ReportingType | 2015 | 2020 | 2025 | 2030 | 2035 | 2040
BM | 0 | 0 | 0 | 0 | 0 | 0
CC | 5 | 4.04 | 2.68 | 3.72 | 3.2 | 1.49
CSP | 0 | 0 | 0 | 0 | 0 | 0
CT | 0 | 0 | 0 | 0 | 0 | 0
Coal | 89.43 | 87.83 | 87.88 | 89.97 | 97.8 | 128.04
Geo | 0 | 0 | 0 | 0 | 0 | 0
H | 0 | 0 | 0 | 0 | 0 | 0
LFG | 0 | 0 | 0 | 0 | 0 | 0
Nuc | 0 | 0 | 0 | 0 | 0 | 0
PS | 0 | 0 | 0 | 0 | 0 | 0
PV | 0 | 0 | 0 | 0 | 0 | 0
PeakG | 0.26 | 0.18 | 0.24 | 0.2 | 0.28 | 0.21
PeakO | 0 | 0 | 0 | 0.01 | 0.02 | 0.01
ST | 0 | 0 | 0 | 0 | 0 | 0
STOG | 0.02 | 0 | 0.01 | 0 | 0 | 0
STWD | 0 | 0 | 0 | 0 | 0 | 0
WT | 0 | 0 | 0 | 0 | 0 | 0
IGCC | 0 | 0 | 0 | 0 | 0 | 0
DemandResponse | 0 | 0 | 0 | 0 | 0 | 0
IGCC-CCS | 0 | 0 | 0 | 0 | 0 | 0
WT_off | 0 | 0 | 0 | 0 | 0 | 0
PseudoUnit | 0 | 0 | 0 | 0 | 0 | 0
FixedInterchange | 0 | 0 | 0 | 0 | 0 | 0
CO2 Emissions (MMshortTons): MISO_WUMS
ReportingType | 2015 | 2020 | 2025 | 2030 | 2035 | 2040
BM | 0 | 0 | 0 | 0 | 0 | 0
CC | 6.97 | 9.66 | 7.41 | 6.34 | 13.74 | 12.07
CSP | 0 | 0 | 0 | 0 | 0 | 0
CT | 0 | 0 | 0 | 0 | 0 | 0
Coal | 28.88 | 28.16 | 31.54 | 34.8 | 36.81 | 36.81
Geo | 0 | 0 | 0 | 0 | 0 | 0
H | 0 | 0 | 0 | 0 | 0 | 0
LFG | 0 | 0 | 0 | 0 | 0 | 0
Nuc | 0 | 0 | 0 | 0 | 0 | 0
PS | 0 | 0 | 0 | 0 | 0 | 0
PV | 0 | 0 | 0 | 0 | 0 | 0
PeakG | 0.06 | 0.07 | 0.07 | 0.14 | 0.18 | 0.15
PeakO | 0 | 0 | 0 | 0 | 0 | 0
ST | 0 | 0 | 0 | 0 | 0 | 0
STOG | 0.01 | 0 | 0.01 | 0.01 | 0.01 | 0.01
STWD | 0 | 0 | 0 | 0 | 0 | 0
WT | 0 | 0 | 0 | 0 | 0 | 0
IGCC | 0 | 0 | 0 | 0 | 0 | 0
DemandResponse | 0 | 0 | 0 | 0 | 0 | 0
IGCC-CCS | 0 | 0 | 0 | 0 | 0 | 0
WT_off | 0 | 0 | 0 | 0 | 0 | 0
PseudoUnit | 0 | 0 | 0 | 0 | 0 | 0
FixedInterchange | 0 | 0 | 0 | 0 | 0 | 0
CO2 Emissions (MMshortTons): Nebraska
ReportingType | 2015 | 2020 | 2025 | 2030 | 2035 | 2040
BM | 0 | 0 | 0 | 0 | 0 | 0
CC | 0.3 | 0.3 | 0.21 | 0.3 | 0.15 | 0.12
CSP | 0 | 0 | 0 | 0 | 0 | 0
CT | 0 | 0 | 0 | 0 | 0 | 0
Coal | 35.38 | 35.35 | 35.35 | 35.35 | 51.66 | 56.55
Geo | 0 | 0 | 0 | 0 | 0 | 0
H | 0 | 0 | 0 | 0 | 0 | 0
LFG | 0 | 0 | 0 | 0 | 0 | 0
Nuc | 0 | 0 | 0 | 0 | 0 | 0
PS | 0 | 0 | 0 | 0 | 0 | 0
PV | 0 | 0 | 0 | 0 | 0 | 0
PeakG | 0.06 | 0.12 | 0.14 | 0.2 | 0.1 | 0.05
PeakO | 0 | 0 | 0 | 0 | 0 | 0
ST | 0 | 0 | 0 | 0 | 0 | 0
STOG | 0 | 0 | 0 | 0 | 0 | 0
STWD | 0 | 0 | 0 | 0 | 0 | 0
WT | 0 | 0 | 0 | 0 | 0 | 0
IGCC | 0 | 0 | 0 | 0 | 0 | 0
DemandResponse | 0 | 0 | 0 | 0 | 0 | 0
IGCC-CCS | 0 | 0 | 0 | 0 | 0 | 0
WT_off | 0 | 0 | 0 | 0 | 0 | 0
PseudoUnit | 0 | 0 | 0 | 0 | 0 | 0
FixedInterchange | 0 | 0 | 0 | 0 | 0 | 0
CO2 Emissions (MMshortTons): NEISO
ReportingType | 2015 | 2020 | 2025 | 2030 | 2035 | 2040
BM | 0 | 0 | 0 | 0 | 0 | 0
CC | 17.58 | 11.59 | 11.72 | 13.1 | 17.76 | 20.75
CSP | 0 | 0 | 0 | 0 | 0 | 0
CT | 0 | 0.01 | 0.01 | 0.01 | 0.01 | 0.05
Coal | 0.04 | 0 | 0 | 0 | 0 | 0
Geo | 0 | 0 | 0 | 0 | 0 | 0
H | 0 | 0 | 0 | 0 | 0 | 0
LFG | 0 | 0 | 0 | 0 | 0 | 0
Nuc | 0 | 0 | 0 | 0 | 0 | 0
PS | 0 | 0 | 0 | 0 | 0 | 0
PV | 0 | 0 | 0 | 0 | 0 | 0
PeakG | 0.02 | 0.02 | 0.02 | 0.02 | 0.06 | 0.06
PeakO | 0 | 0 | 0 | 0 | 0 | 0
ST | 0 | 0 | 0 | 0 | 0 | 0
STOG | 0 | 0 | 0 | 0 | 0 | 0
STWD | 0 | 0 | 0 | 0 | 0 | 0
WT | 0 | 0 | 0 | 0 | 0 | 0
IGCC | 0 | 0 | 0 | 0 | 0 | 0
DemandResponse | 0 | 0 | 0 | 0 | 0 | 0
IGCC-CCS | 0 | 0 | 0 | 0 | 0 | 0
WT_off | 0 | 0 | 0 | 0 | 0 | 0
PseudoUnit | 0 | 0 | 0 | 0 | 0 | 0
FixedInterchange | 0 | 0 | 0 | 0 | 0 | 0
CO2 Emissions (MMshortTons): NonRTO_Midwest
ReportingType | 2015 | 2020 | 2025 | 2030 | 2035 | 2040
BM | 0 | 0 | 0 | 0 | 0 | 0
CC | 0 | 0.99 | 0.83 | 0.83 | 1.08 | 1.46
CSP | 0 | 0 | 0 | 0 | 0 | 0
CT | 0 | 0 | 0 | 0 | 0 | 0
Coal | 62.45 | 64.23 | 65.97 | 66.24 | 69.15 | 69.96
Geo | 0 | 0 | 0 | 0 | 0 | 0
H | 0 | 0 | 0 | 0 | 0 | 0
LFG | 0 | 0 | 0 | 0 | 0 | 0
Nuc | 0 | 0 | 0 | 0 | 0 | 0
PS | 0 | 0 | 0 | 0 | 0 | 0
PV | 0 | 0 | 0 | 0 | 0 | 0
PeakG | 0.12 | 0.2 | 0.26 | 0.5 | 0.29 | 0.31
PeakO | 0 | 0 | 0 | 0 | 0 | 0
ST | 0 | 0 | 0 | 0 | 0 | 0
STOG | 0 | 0 | 0 | 0 | 0 | 0
STWD | 0 | 0 | 0 | 0 | 0 | 0
WT | 0 | 0 | 0 | 0 | 0 | 0
IGCC | 0 | 0 | 0 | 0 | 0 | 0
DemandResponse | 0 | 0 | 0 | 0 | 0 | 0
IGCC-CCS | 0 | 0 | 0 | 0 | 0 | 0
WT_off | 0 | 0 | 0 | 0 | 0 | 0
PseudoUnit | 0 | 0 | 0 | 0 | 0 | 0
FixedInterchange | 0 | 0 | 0 | 0 | 0 | 0
CO2 Emissions (MMshortTons): NYISO_A-F
ReportingType | 2015 | 2020 | 2025 | 2030 | 2035 | 2040
BM | 0 | 0 | 0 | 0 | 0 | 0
CC | 2.68 | 3.5 | 4.13 | 4.9 | 5.57 | 5.58
CSP | 0 | 0 | 0 | 0 | 0 | 0
CT | 0 | 0 | 0 | 0 | 0 | 0
Coal | 0 | 0 | 0 | 0 | 0 | 0
Geo | 0 | 0 | 0 | 0 | 0 | 0
H | 0 | 0 | 0 | 0 | 0 | 0
LFG | 0 | 0 | 0 | 0 | 0 | 0
Nuc | 0 | 0 | 0 | 0 | 0 | 0
PS | 0 | 0 | 0 | 0 | 0 | 0
PV | 0 | 0 | 0 | 0 | 0 | 0
PeakG | 0 | 0 | 0 | 0 | 0.01 | 0.02
PeakO | 0 | 0 | 0 | 0 | 0 | 0
ST | 0 | 0 | 0 | 0 | 0 | 0
STOG | 0 | 0 | 0 | 0 | 0 | 0
STWD | 0 | 0 | 0 | 0 | 0 | 0
WT | 0 | 0 | 0 | 0 | 0 | 0
IGCC | 0 | 0 | 0 | 0 | 0 | 0
DemandResponse | 0 | 0 | 0 | 0 | 0 | 0
IGCC-CCS | 0 | 0 | 0 | 0 | 0 | 0
WT_off | 0 | 0 | 0 | 0 | 0 | 0
PseudoUnit | 0 | 0 | 0 | 0 | 0 | 0
FixedInterchange | 0 | 0 | 0 | 0 | 0 | 0
CO2 Emissions (MMshortTons): NYISO_G-I
ReportingType | 2015 | 2020 | 2025 | 2030 | 2035 | 2040
BM | 0 | 0 | 0 | 0 | 0 | 0
CC | 2.76 | 3.51 | 3.52 | 4.57 | 12.44 | 20.16
CSP | 0 | 0 | 0 | 0 | 0 | 0
CT | 0 | 0 | 0 | 0 | 0 | 0
Coal | 0 | 0 | 0 | 0 | 0 | 0
Geo | 0 | 0 | 0 | 0 | 0 | 0
H | 0 | 0 | 0 | 0 | 0 | 0
LFG | 0 | 0 | 0 | 0 | 0 | 0
Nuc | 0 | 0 | 0 | 0 | 0 | 0
PS | 0 | 0 | 0 | 0 | 0 | 0
PV | 0 | 0 | 0 | 0 | 0 | 0
PeakG | 0 | 0 | 0 | 0 | 0 | 0
PeakO | 0 | 0 | 0 | 0 | 0 | 0
ST | 0 | 0 | 0 | 0 | 0 | 0
STOG | 0 | 0 | 0 | 0 | 0 | 0
STWD | 0 | 0 | 0 | 0 | 0 | 0
WT | 0 | 0 | 0 | 0 | 0 | 0
IGCC | 0 | 0 | 0 | 0 | 0 | 0
DemandResponse | 0 | 0 | 0 | 0 | 0 | 0
IGCC-CCS | 0 | 0 | 0 | 0 | 0 | 0
WT_off | 0 | 0 | 0 | 0 | 0 | 0
PseudoUnit | 0 | 0 | 0 | 0 | 0 | 0
FixedInterchange | 0 | 0 | 0 | 0 | 0 | 0
CO2 Emissions (MMshortTons): NYISO_J-K
ReportingType | 2015 | 2020 | 2025 | 2030 | 2035 | 2040
BM | 0 | 0 | 0 | 0 | 0 | 0
CC | 9.61 | 12.6 | 12.38 | 12.54 | 12.26 | 12.5
CSP | 0 | 0 | 0 | 0 | 0 | 0
CT | 0 | 0 | 0 | 0 | 0 | 0.04
Coal | 0 | 0 | 0 | 0 | 0 | 0
Geo | 0 | 0 | 0 | 0 | 0 | 0
H | 0 | 0 | 0 | 0 | 0 | 0
LFG | 0 | 0 | 0 | 0 | 0 | 0
Nuc | 0 | 0 | 0 | 0 | 0 | 0
PS | 0 | 0 | 0 | 0 | 0 | 0
PV | 0 | 0 | 0 | 0 | 0 | 0
PeakG | 0.04 | 0.18 | 0.27 | 0.3 | 0.21 | 0.22
PeakO | 0 | 0.01 | 0 | 0.01 | 0.02 | 0.02
ST | 0 | 0 | 0 | 0 | 0 | 0
STOG | 0.57 | 1.14 | 1.21 | 1.34 | 1.44 | 1.56
STWD | 0 | 0 | 0 | 0 | 0 | 0
WT | 0 | 0 | 0 | 0 | 0 | 0
IGCC | 0 | 0 | 0 | 0 | 0 | 0
DemandResponse | 0 | 0 | 0 | 0 | 0 | 0
IGCC-CCS | 0 | 0 | 0 | 0 | 0 | 0
WT_off | 0 | 0 | 0 | 0 | 0 | 0
PseudoUnit | 0 | 0 | 0 | 0 | 0 | 0
FixedInterchange | 0 | 0 | 0 | 0 | 0 | 0
CO2 Emissions (MMshortTons): PJM_E
ReportingType | 2015 | 2020 | 2025 | 2030 | 2035 | 2040
BM | 0 | 0 | 0 | 0 | 0 | 0
CC | 9.28 | 19.02 | 17.53 | 17.86 | 21.79 | 24.48
CSP | 0 | 0 | 0 | 0 | 0 | 0
CT | 0 | 0 | 0 | 0.01 | 0.01 | 0.01
Coal | 0.47 | 0.56 | 0.85 | 1.88 | 2.54 | 2.96
Geo | 0 | 0 | 0 | 0 | 0 | 0
H | 0 | 0 | 0 | 0 | 0 | 0
LFG | 0 | 0 | 0 | 0 | 0 | 0
Nuc | 0 | 0 | 0 | 0 | 0 | 0
PS | 0 | 0 | 0 | 0 | 0 | 0
PV | 0 | 0 | 0 | 0 | 0 | 0
PeakG | 0.05 | 0.05 | 0.61 | 0.63 | 0.71 | 0.68
PeakO | 0 | 0 | 0 | 0.01 | 0.03 | 0.03
ST | 0 | 0 | 0 | 0 | 0 | 0
STOG | 0 | 0 | 0 | 0 | 0 | 0
STWD | 0 | 0 | 0 | 0 | 0 | 0
WT | 0 | 0 | 0 | 0 | 0 | 0
IGCC | 0 | 0 | 0 | 0 | 0 | 0
DemandResponse | 0 | 0 | 0 | 0 | 0 | 0
IGCC-CCS | 0 | 0 | 0 | 0 | 0 | 0
WT_off | 0 | 0 | 0 | 0 | 0 | 0
PseudoUnit | 0 | 0 | 0 | 0 | 0 | 0
FixedInterchange | 0 | 0 | 0 | 0 | 0 | 0
CO2 Emissions (MMshortTons): PJM_ROM
ReportingType | 2015 | 2020 | 2025 | 2030 | 2035 | 2040
BM | 0 | 0 | 0 | 0 | 0 | 0
CC | 5.48 | 9.78 | 9.31 | 8.67 | 13.95 | 46.44
CSP | 0 | 0 | 0 | 0 | 0 | 0
CT | 0 | 0 | 0 | 0 | 0 | 0
Coal | 50.43 | 57.45 | 58.97 | 62.44 | 62.44 | 62.44
Geo | 0 | 0 | 0 | 0 | 0 | 0
H | 0 | 0 | 0 | 0 | 0 | 0
LFG | 0 | 0 | 0 | 0 | 0 | 0
Nuc | 0 | 0 | 0 | 0 | 0 | 0
PS | 0 | 0 | 0 | 0 | 0 | 0
PV | 0 | 0 | 0 | 0 | 0 | 0
PeakG | 0.01 | 0.03 | 0.04 | 0.08 | 0.39 | 0.27
PeakO | 0 | 0 | 0 | 0.01 | 0.02 | 0.02
ST | 0 | 0 | 0 | 0 | 0 | 0
STOG | 0 | 0 | 0 | 0 | 0 | 0
STWD | 0 | 0 | 0 | 0 | 0 | 0
WT | 0 | 0 | 0 | 0 | 0 | 0
IGCC | 0 | 0 | 0 | 0 | 0 | 0
DemandResponse | 0 | 0 | 0 | 0 | 0 | 0
IGCC-CCS | 0 | 0 | 0 | 0 | 0 | 0
WT_off | 0 | 0 | 0 | 0 | 0 | 0
PseudoUnit | 0 | 0 | 0 | 0 | 0 | 0
FixedInterchange | 0 | 0 | 0 | 0 | 0 | 0
CO2 Emissions (MMshortTons): PJM_ROR
ReportingType | 2015 | 2020 | 2025 | 2030 | 2035 | 2040
BM | 0 | 0 | 0 | 0 | 0 | 0
CC | 26.27 | 29.54 | 25.66 | 28.33 | 46.02 | 38.76
CSP | 0 | 0 | 0 | 0 | 0 | 0
CT | 0 | 0 | 0.01 | 0.01 | 0.01 | 0.01
Coal | 368.78 | 290.7 | 296.37 | 297.99 | 299.96 | 301.02
Geo | 0 | 0 | 0 | 0 | 0 | 0
H | 0 | 0 | 0 | 0 | 0 | 0
LFG | 0 | 0 | 0 | 0 | 0 | 0
Nuc | 0 | 0 | 0 | 0 | 0 | 0
PS | 0 | 0 | 0 | 0 | 0 | 0
PV | 0 | 0 | 0 | 0 | 0 | 0
PeakG | 1.03 | 1.54 | 1.6 | 2.03 | 2.69 | 2.49
PeakO | 0 | 0 | 0 | 0 | 0.02 | 0.02
ST | 0 | 0 | 0 | 0 | 0 | 0
STOG | 0.34 | 0.24 | 0 | 0 | 0 | 0
STWD | 0 | 0 | 0 | 0 | 0 | 0
WT | 0 | 0 | 0 | 0 | 0 | 0
IGCC | 0 | 0 | 0 | 0 | 0 | 0
DemandResponse | 0 | 0 | 0 | 0 | 0 | 0
IGCC-CCS | 0 | 0 | 0 | 0 | 0 | 0
WT_off | 0 | 0 | 0 | 0 | 0 | 0
PseudoUnit | 0 | 0 | 0 | 0 | 0 | 0
FixedInterchange | 0 | 0 | 0 | 0 | 0 | 0
CO2 Emissions (MMshortTons): SOCO
ReportingType | 2015 | 2020 | 2025 | 2030 | 2035 | 2040
BM | 0 | 0 | 0 | 0 | 0 | 0
CC | 48.89 | 50.69 | 45.2 | 49.44 | 46.77 | 42.06
CSP | 0 | 0 | 0 | 0 | 0 | 0
CT | 0 | 0 | 0 | 0 | 0 | 0
Coal | 98.85 | 99.32 | 122.79 | 122.79 | 141.75 | 187.98
Geo | 0 | 0 | 0 | 0 | 0 | 0
H | 0 | 0 | 0 | 0 | 0 | 0
LFG | 0 | 0 | 0 | 0 | 0 | 0
Nuc | 0 | 0 | 0 | 0 | 0 | 0
PS | 0 | 0 | 0 | 0 | 0 | 0
PV | 0 | 0 | 0 | 0 | 0 | 0
PeakG | 0.54 | 1.3 | 2.2 | 2.54 | 2.5 | 2.18
PeakO | 0 | 0 | 0 | 0 | 0 | 0
ST | 0 | 0 | 0 | 0 | 0 | 0
STOG | 0 | 0 | 0 | 0 | 0 | 0
STWD | 0 | 0 | 0 | 0 | 0 | 0
WT | 0 | 0 | 0 | 0 | 0 | 0
IGCC | 0 | 0 | 0 | 0 | 0 | 0
DemandResponse | 0 | 0 | 0 | 0 | 0 | 0
IGCC-CCS | 0 | 0 | 0 | 0 | 0 | 0
WT_off | 0 | 0 | 0 | 0 | 0 | 0
PseudoUnit | 0 | 0 | 0 | 0 | 0 | 0
FixedInterchange | 0 | 0 | 0 | 0 | 0 | 0
CO2 Emissions (MMshortTons): SPP_N
ReportingType | 2015 | 2020 | 2025 | 2030 | 2035 | 2040
BM | 0 | 0 | 0 | 0 | 0 | 0
CC | 3.48 | 4.48 | 3.99 | 4.28 | 3.26 | 2.87
CSP | 0 | 0 | 0 | 0 | 0 | 0
CT | 0 | 0 | 0 | 0 | 0.08 | 0.1
Coal | 68.81 | 64.93 | 65.43 | 65.43 | 65.43 | 74.98
Geo | 0 | 0 | 0 | 0 | 0 | 0
H | 0 | 0 | 0 | 0 | 0 | 0
LFG | 0 | 0 | 0 | 0 | 0 | 0
Nuc | 0 | 0 | 0 | 0 | 0 | 0
PS | 0 | 0 | 0 | 0 | 0 | 0
PV | 0 | 0 | 0 | 0 | 0 | 0
PeakG | 0.07 | 0.09 | 0.19 | 0.4 | 0.31 | 0.23
PeakO | 0 | 0 | 0 | 0.01 | 0.01 | 0.01
ST | 0 | 0 | 0 | 0 | 0 | 0
STOG | 0.34 | 0.44 | 0.45 | 0.45 | 0.45 | 0.44
STWD | 0 | 0 | 0 | 0 | 0 | 0
WT | 0 | 0 | 0 | 0 | 0 | 0
IGCC | 0 | 0 | 0 | 0 | 0 | 0
DemandResponse | 0 | 0 | 0 | 0 | 0 | 0
IGCC-CCS | 0 | 0 | 0 | 0 | 0 | 0
WT_off | 0 | 0 | 0 | 0 | 0 | 0
PseudoUnit | 0 | 0 | 0 | 0 | 0 | 0
FixedInterchange | 0 | 0 | 0 | 0 | 0 | 0
CO2 Emissions (MMshortTons): SPP_S
ReportingType | 2015 | 2020 | 2025 | 2030 | 2035 | 2040
BM | 0 | 0 | 0 | 0 | 0 | 0
CC | 15.84 | 22.88 | 19.17 | 20.39 | 10.67 | 7.97
CSP | 0 | 0 | 0 | 0 | 0 | 0
CT | 0 | 0.05 | 0.09 | 0.11 | 0.04 | 0.04
Coal | 97.66 | 83.56 | 97.46 | 99.9 | 99.9 | 98.81
Geo | 0 | 0 | 0 | 0 | 0 | 0
H | 0 | 0 | 0 | 0 | 0 | 0
LFG | 0 | 0 | 0 | 0 | 0 | 0
Nuc | 0 | 0 | 0 | 0 | 0 | 0
PS | 0 | 0 | 0 | 0 | 0 | 0
PV | 0 | 0 | 0 | 0 | 0 | 0
PeakG | 0 | 0.01 | 0.17 | 0.28 | 0.04 | 0.01
PeakO | 0 | 0 | 0 | 0 | 0 | 0
ST | 0 | 0 | 0 | 0 | 0 | 0
STOG | 1.13 | 1.28 | 1.84 | 2.1 | 1.34 | 1.08
STWD | 0 | 0 | 0 | 0 | 0 | 0
WT | 0 | 0 | 0 | 0 | 0 | 0
IGCC | 0 | 0 | 0 | 0 | 0 | 0
DemandResponse | 0 | 0 | 0 | 0 | 0 | 0
IGCC-CCS | 0 | 0 | 0 | 0 | 0 | 0
WT_off | 0 | 0 | 0 | 0 | 0 | 0
PseudoUnit | 0 | 0 | 0 | 0 | 0 | 0
FixedInterchange | 0 | 0 | 0 | 0 | 0 | 0
CO2 Emissions (MMshortTons): TVA
ReportingType | 2015 | 2020 | 2025 | 2030 | 2035 | 2040
BM | 0 | 0 | 0 | 0 | 0 | 0
CC | 8.99 | 10.64 | 11.47 | 12.23 | 11.55 | 9.5
CSP | 0 | 0 | 0 | 0 | 0 | 0
CT | 0 | 0 | 0 | 0 | 0 | 0
Coal | 83.4 | 78.99 | 78.49 | 78.49 | 100.35 | 116.66
Geo | 0 | 0 | 0 | 0 | 0 | 0
H | 0 | 0 | 0 | 0 | 0 | 0
LFG | 0 | 0 | 0 | 0 | 0 | 0
Nuc | 0 | 0 | 0 | 0 | 0 | 0
PS | 0 | 0 | 0 | 0 | 0 | 0
PV | 0 | 0 | 0 | 0 | 0 | 0
PeakG | 0 | 0.03 | 0.09 | 0.13 | 0.14 | 0.14
PeakO | 0 | 0 | 0 | 0 | 0 | 0
ST | 0 | 0 | 0 | 0 | 0 | 0
STOG | 0 | 0 | 0 | 0 | 0 | 0
STWD | 0 | 0 | 0 | 0 | 0 | 0
WT | 0 | 0 | 0 | 0 | 0 | 0
IGCC | 0 | 0 | 0 | 0 | 0 | 0
DemandResponse | 0 | 0 | 0 | 0 | 0 | 0
IGCC-CCS | 0 | 0 | 0 | 0 | 0 | 0
WT_off | 0 | 0 | 0 | 0 | 0 | 0
PseudoUnit | 0 | 0 | 0 | 0 | 0 | 0
FixedInterchange | 0 | 0 | 0 | 0 | 0 | 0
CO2 Emissions (MMshortTons): TVA_Transmission
ReportingType | 2015 | 2020 | 2025 | 2030 | 2035 | 2040
BM | 0 | 0 | 0 | 0 | 0 | 0
CC | 0 | 0 | 0 | 0 | 0 | 0
CSP | 0 | 0 | 0 | 0 | 0 | 0
CT | 0 | 0 | 0 | 0 | 0 | 0
Coal | 0 | 0 | 0 | 0 | 0 | 0
Geo | 0 | 0 | 0 | 0 | 0 | 0
H | 0 | 0 | 0 | 0 | 0 | 0
LFG | 0 | 0 | 0 | 0 | 0 | 0
Nuc | 0 | 0 | 0 | 0 | 0 | 0
PS | 0 | 0 | 0 | 0 | 0 | 0
PV | 0 | 0 | 0 | 0 | 0 | 0
PeakG | 0 | 0 | 0 | 0 | 0 | 0
PeakO | 0 | 0 | 0 | 0 | 0 | 0
ST | 0 | 0 | 0 | 0 | 0 | 0
STOG | 0 | 0 | 0 | 0 | 0 | 0
STWD | 0 | 0 | 0 | 0 | 0 | 0
WT | 0 | 0 | 0 | 0 | 0 | 0
IGCC | 0 | 0 | 0 | 0 | 0 | 0
DemandResponse | 0 | 0 | 0 | 0 | 0 | 0
IGCC-CCS | 0 | 0 | 0 | 0 | 0 | 0
WT_off | 0 | 0 | 0 | 0 | 0 | 0
PseudoUnit | 0 | 0 | 0 | 0 | 0 | 0
FixedInterchange | 0 | 0 | 0 | 0 | 0 | 0
CO2 Emissions (MMshortTons): VACAR
ReportingType | 2015 | 2020 | 2025 | 2030 | 2035 | 2040
BM | 0 | 0 | 0 | 0 | 0 | 0
CC | 19.56 | 17.29 | 14.39 | 15.96 | 27.02 | 37.65
CSP | 0 | 0 | 0 | 0 | 0 | 0
CT | 0.05 | 0.09 | 0.13 | 0.18 | 0.18 | 0.18
Coal | 83.06 | 77.59 | 95.69 | 105.41 | 112.02 | 113.08
Geo | 0 | 0 | 0 | 0 | 0 | 0
H | 0 | 0 | 0 | 0 | 0 | 0
LFG | 0 | 0 | 0 | 0 | 0 | 0
Nuc | 0 | 0 | 0 | 0 | 0 | 0
PS | 0 | 0 | 0 | 0 | 0 | 0
PV | 0 | 0 | 0 | 0 | 0 | 0
PeakG | 0.12 | 0.25 | 0.44 | 0.78 | 0.85 | 0.86
PeakO | 0 | 0 | 0 | 0 | 0.01 | 0.01
ST | 0 | 0 | 0 | 0 | 0 | 0
STOG | 0 | 0 | 0 | 0 | 0 | 0
STWD | 0 | 0 | 0 | 0 | 0 | 0
WT | 0 | 0 | 0 | 0 | 0 | 0
IGCC | 0 | 0 | 0 | 0 | 0 | 0
DemandResponse | 0 | 0 | 0 | 0 | 0 | 0
IGCC-CCS | 0 | 0 | 0 | 0 | 0 | 0
WT_off | 0 | 0 | 0 | 0 | 0 | 0
PseudoUnit | 0 | 0 | 0 | 0 | 0 | 0
FixedInterchange | 0 | 0 | 0 | 0 | 0 | 0
CO2 Emissions (MMshortTons): IESO
ReportingType | 2015 | 2020 | 2025 | 2030 | 2035 | 2040
BM | 0 | 0 | 0 | 0 | 0 | 0
CC | 0.35 | 0.5 | 0.62 | 1.09 | 5.18 | 11.78
CSP | 0 | 0 | 0 | 0 | 0 | 0
CT | 0 | 0 | 0 | 0.01 | 0.01 | 0.02
Coal | 0 | 0 | 0 | 0 | 0 | 0
Geo | 0 | 0 | 0 | 0 | 0 | 0
H | 0 | 0 | 0 | 0 | 0 | 0
LFG | 0 | 0 | 0 | 0 | 0 | 0
Nuc | 0 | 0 | 0 | 0 | 0 | 0
PS | 0 | 0 | 0 | 0 | 0 | 0
PV | 0 | 0 | 0 | 0 | 0 | 0
PeakG | 0 | 0 | 0 | 0.01 | 0.01 | 0.03
PeakO | 0 | 0 | 0 | 0 | 0 | 0
ST | 0 | 0 | 0 | 0 | 0 | 0
STOG | 0 | 0 | 0 | 0 | 0 | 0
STWD | 0 | 0 | 0 | 0 | 0 | 0
WT | 0 | 0 | 0 | 0 | 0 | 0
IGCC | 0 | 0 | 0 | 0 | 0 | 0
DemandResponse | 0 | 0 | 0 | 0 | 0 | 0
IGCC-CCS | 0 | 0 | 0 | 0 | 0 | 0
WT_off | 0 | 0 | 0 | 0 | 0 | 0
PseudoUnit | 0 | 0 | 0 | 0 | 0 | 0
FixedInterchange | 0 | 0 | 0 | 0 | 0 | 0
CO2 Emissions (MMshortTons): MAPP_CA
ReportingType | 2015 | 2020 | 2025 | 2030 | 2035 | 2040
BM | 0 | 0 | 0 | 0 | 0 | 0
CC | 3.5 | 4.43 | 4.32 | 5.25 | 6.22 | 6.63
CSP | 0 | 0 | 0 | 0 | 0 | 0
CT | 0 | 0 | 0 | 0 | 0 | 0
Coal | 0.14 | 0.29 | 0.73 | 2.71 | 3.88 | 4.09
Geo | 0 | 0 | 0 | 0 | 0 | 0
H | 0 | 0 | 0 | 0 | 0 | 0
LFG | 0 | 0 | 0 | 0 | 0 | 0
Nuc | 0 | 0 | 0 | 0 | 0 | 0
PS | 0 | 0 | 0 | 0 | 0 | 0
PV | 0 | 0 | 0 | 0 | 0 | 0
PeakG | 0 | 0 | 0.01 | 0.01 | 0.01 | 0.01
PeakO | 0 | 0 | 0 | 0 | 0 | 0
ST | 0 | 0 | 0 | 0 | 0 | 0
STOG | 0 | 0 | 0 | 0 | 0 | 0
STWD | 0 | 0 | 0 | 0 | 0 | 0
WT | 0 | 0 | 0 | 0 | 0 | 0
IGCC | 0 | 0 | 0 | 0 | 0 | 0
DemandResponse | 0 | 0 | 0 | 0 | 0 | 0
IGCC-CCS | 0 | 0 | 0 | 0 | 0 | 0
WT_off | 0 | 0 | 0 | 0 | 0 | 0
PseudoUnit | 0 | 0 | 0 | 0 | 0 | 0
FixedInterchange | 0 | 0 | 0 | 0 | 0 | 0
CO2 Emissions (MMshortTons): AZ_NM_SNV_Coal
ReportingType | 2015 | 2020 | 2025 | 2030 | 2035 | 2040
BM | 0 | 0 | 0 | 0 | 0 | 0
CC | 0 | 0 | 0 | 0 | 0 | 0
CSP | 0 | 0 | 0 | 0 | 0 | 0
CT | 0 | 0 | 0 | 0 | 0 | 0
Coal | 75.3 | 80.51 | 80.51 | 80.51 | 94.85 | 135.24
Geo | 0 | 0 | 0 | 0 | 0 | 0
H | 0 | 0 | 0 | 0 | 0 | 0
LFG | 0 | 0 | 0 | 0 | 0 | 0
Nuc | 0 | 0 | 0 | 0 | 0 | 0
PS | 0 | 0 | 0 | 0 | 0 | 0
PV | 0 | 0 | 0 | 0 | 0 | 0
PeakG | 0 | 0 | 0 | 0 | 0 | 0
PeakO | 0 | 0 | 0 | 0 | 0 | 0
ST | 0 | 0 | 0 | 0 | 0 | 0
STOG | 0 | 0 | 0 | 0 | 0 | 0
STWD | 0 | 0 | 0 | 0 | 0 | 0
WT | 0 | 0 | 0 | 0 | 0 | 0
IGCC | 0 | 0 | 0 | 0 | 0 | 0
DemandResponse | 0 | 0 | 0 | 0 | 0 | 0
IGCC-CCS | 0 | 0 | 0 | 0 | 0 | 0
WT_off | 0 | 0 | 0 | 0 | 0 | 0
PseudoUnit | 0 | 0 | 0 | 0 | 0 | 0
FixedInterchange | 0 | 0 | 0 | 0 | 0 | 0
CO2 Emissions (MMshortTons): AZ_NM_SNV_Gas
ReportingType | 2015 | 2020 | 2025 | 2030 | 2035 | 2040
BM | 0 | 0 | 0 | 0 | 0 | 0
CC | 43.65 | 45.91 | 45.91 | 51.22 | 53.92 | 51.28
CSP | 0 | 0 | 0 | 0 | 0 | 0
CT | 0 | 0 | 0.05 | 0.09 | 0 | 0
Coal | 0 | 0 | 0 | 0 | 0 | 0
Geo | 0 | 0 | 0 | 0 | 0 | 0
H | 0 | 0 | 0 | 0 | 0 | 0
LFG | 0 | 0 | 0 | 0 | 0 | 0
Nuc | 0 | 0 | 0 | 0 | 0 | 0
PS | 0 | 0 | 0 | 0 | 0 | 0
PV | 0 | 0 | 0 | 0 | 0 | 0
PeakG | 0 | 0 | 0.11 | 0.17 | 0.28 | 0
PeakO | 0 | 0 | 0 | 0 | 0 | 0
ST | 0 | 0 | 0 | 0 | 0 | 0
STOG | 0 | 0 | 0 | 0 | 0 | 0
STWD | 0 | 0 | 0 | 0 | 0 | 0
WT | 0 | 0 | 0 | 0 | 0 | 0
IGCC | 0 | 0 | 0 | 0 | 0 | 0
DemandResponse | 0 | 0 | 0 | 0 | 0 | 0
IGCC-CCS | 0 | 0 | 0 | 0 | 0 | 0
WT_off | 0 | 0 | 0 | 0 | 0 | 0
PseudoUnit | 0 | 0 | 0 | 0 | 0 | 0
FixedInterchange | 0 | 0 | 0 | 0 | 0 | 0
CO2 Emissions (MMshortTons): AZ_NM_SNV_NucRenew
ReportingType | 2015 | 2020 | 2025 | 2030 | 2035 | 2040
BM | 0 | 0 | 0 | 0 | 0 | 0
CC | 0 | 0 | 0 | 0 | 0 | 0
CSP | 0 | 0 | 0 | 0 | 0 | 0
CT | 0 | 0 | 0 | 0 | 0 | 0
Coal | 0 | 0 | 0 | 0 | 0 | 0
Geo | 0 | 0 | 0 | 0 | 0 | 0
H | 0 | 0 | 0 | 0 | 0 | 0
LFG | 0 | 0 | 0 | 0 | 0 | 0
Nuc | 0 | 0 | 0 | 0 | 0 | 0
PS | 0 | 0 | 0 | 0 | 0 | 0
PV | 0 | 0 | 0 | 0 | 0 | 0
PeakG | 0 | 0 | 0 | 0 | 0 | 0
PeakO | 0 | 0 | 0 | 0 | 0 | 0
ST | 0 | 0 | 0 | 0 | 0 | 0
STOG | 0 | 0 | 0 | 0 | 0 | 0
STWD | 0 | 0 | 0 | 0 | 0 | 0
WT | 0 | 0 | 0 | 0 | 0 | 0
IGCC | 0 | 0 | 0 | 0 | 0 | 0
DemandResponse | 0 | 0 | 0 | 0 | 0 | 0
IGCC-CCS | 0 | 0 | 0 | 0 | 0 | 0
WT_off | 0 | 0 | 0 | 0 | 0 | 0
PseudoUnit | 0 | 0 | 0 | 0 | 0 | 0
FixedInterchange | 0 | 0 | 0 | 0 | 0 | 0
CO2 Emissions (MMshortTons): ERCOT
ReportingType | 2015 | 2020 | 2025 | 2030 | 2035 | 2040
BM | 0 | 0 | 0 | 0 | 0 | 0
CC | 67.14 | 68.42 | 61.39 | 63.32 | 67.41 | 56.76
CSP | 0 | 0 | 0 | 0 | 0 | 0
CT | 0 | 0.01 | 0.03 | 0.03 | 0.03 | 0.02
Coal | 113.68 | 132 | 157.9 | 157.9 | 157.9 | 157.9
Geo | 0 | 0 | 0 | 0 | 0 | 0
H | 0 | 0 | 0 | 0 | 0 | 0
LFG | 0 | 0 | 0 | 0 | 0 | 0
Nuc | 0 | 0 | 0 | 0 | 0 | 0
PS | 0 | 0 | 0 | 0 | 0 | 0
PV | 0 | 0 | 0 | 0 | 0 | 0
PeakG | 0 | 0.05 | 0.3 | 0.43 | 0.42 | 0.2
PeakO | 0 | 0 | 0 | 0 | 0 | 0
ST | 0 | 0 | 0 | 0 | 0 | 0
STOG | 2.02 | 3.31 | 3.61 | 4.18 | 3.92 | 2.82
STWD | 0 | 0 | 0 | 0 | 0 | 0
WT | 0 | 0 | 0 | 0 | 0 | 0
IGCC | 0 | 0 | 0 | 0 | 0 | 0
DemandResponse | 0 | 0 | 0 | 0 | 0 | 0
IGCC-CCS | 0 | 0 | 0 | 0 | 0 | 0
WT_off | 0 | 0 | 0 | 0 | 0 | 0
PseudoUnit | 0 | 0 | 0 | 0 | 0 | 0
FixedInterchange | 0 | 0 | 0 | 0 | 0 | 0
CO2 Emissions (MMshortTons): NP15
ReportingType | 2015 | 2020 | 2025 | 2030 | 2035 | 2040
BM | 0 | 0 | 0 | 0 | 0 | 0
CC | 16.01 | 11.43 | 14.2 | 8.57 | 5.48 | 2.5
CSP | 0 | 0 | 0 | 0 | 0 | 0
CT | 0 | 0 | 0 | 0 | 0 | 0
Coal | 0.27 | 0 | 0 | 0 | 0 | 0
Geo | 0 | 0 | 0 | 0 | 0 | 0
H | 0 | 0 | 0 | 0 | 0 | 0
LFG | 0 | 0 | 0 | 0 | 0 | 0
Nuc | 0 | 0 | 0 | 0 | 0 | 0
PS | 0 | 0 | 0 | 0 | 0 | 0
PV | 0 | 0 | 0 | 0 | 0 | 0
PeakG | 0 | 0 | 0 | 0 | 0 | 0.01
PeakO | 0 | 0 | 0 | 0 | 0 | 0
ST | 0 | 0 | 0 | 0 | 0 | 0
STOG | 0.06 | 0.07 | 0.08 | 0.12 | 0.06 | 0.11
STWD | 0 | 0 | 0 | 0 | 0 | 0
WT | 0 | 0 | 0 | 0 | 0 | 0
IGCC | 0 | 0 | 0 | 0 | 0 | 0
DemandResponse | 0 | 0 | 0 | 0 | 0 | 0
IGCC-CCS | 0 | 0 | 0 | 0 | 0 | 0
WT_off | 0 | 0 | 0 | 0 | 0 | 0
PseudoUnit | 0 | 0 | 0 | 0 | 0 | 0
FixedInterchange | 0 | 0 | 0 | 0 | 0 | 0
CO2 Emissions (MMshortTons): NWPP_Coal
ReportingType | 2015 | 2020 | 2025 | 2030 | 2035 | 2040
BM | 0 | 0 | 0 | 0 | 0 | 0
CC | 0 | 0 | 0 | 0 | 0 | 0
CSP | 0 | 0 | 0 | 0 | 0 | 0
CT | 0 | 0 | 0 | 0 | 0 | 0
Coal | 102.65 | 102.64 | 102.64 | 102.64 | 102.11 | 101.92
Geo | 0 | 0 | 0 | 0 | 0 | 0
H | 0 | 0 | 0 | 0 | 0 | 0
LFG | 0 | 0 | 0 | 0 | 0 | 0
Nuc | 0 | 0 | 0 | 0 | 0 | 0
PS | 0 | 0 | 0 | 0 | 0 | 0
PV | 0 | 0 | 0 | 0 | 0 | 0
PeakG | 0 | 0 | 0 | 0 | 0 | 0
PeakO | 0 | 0 | 0 | 0 | 0 | 0
ST | 0 | 0 | 0 | 0 | 0 | 0
STOG | 0 | 0 | 0 | 0 | 0 | 0
STWD | 0 | 0 | 0 | 0 | 0 | 0
WT | 0 | 0 | 0 | 0 | 0 | 0
IGCC | 0 | 0 | 0 | 0 | 0 | 0
DemandResponse | 0 | 0 | 0 | 0 | 0 | 0
IGCC-CCS | 0 | 0 | 0 | 0 | 0 | 0
WT_off | 0 | 0 | 0 | 0 | 0 | 0
PseudoUnit | 0 | 0 | 0 | 0 | 0 | 0
FixedInterchange | 0 | 0 | 0 | 0 | 0 | 0
CO2 Emissions (MMshortTons): NWPP_Gas
ReportingType | 2015 | 2020 | 2025 | 2030 | 2035 | 2040
BM | 0 | 0 | 0 | 0 | 0 | 0
CC | 21.13 | 21.13 | 21.13 | 31.39 | 40.85 | 42.73
CSP | 0 | 0 | 0 | 0 | 0 | 0
CT | 0 | 0 | 0 | 0 | 0 | 0
Coal | 0 | 0 | 0 | 0 | 0 | 7.11
Geo | 0 | 0 | 0 | 0 | 0 | 0
H | 0 | 0 | 0 | 0 | 0 | 0
LFG | 0 | 0 | 0 | 0 | 0 | 0
Nuc | 0 | 0 | 0 | 0 | 0 | 0
PS | 0 | 0 | 0 | 0 | 0 | 0
PV | 0 | 0 | 0 | 0 | 0 | 0
PeakG | 0 | 0 | 0 | 0 | 0 | 0
PeakO | 0 | 0 | 0 | 0 | 0 | 0
ST | 0 | 0 | 0 | 0 | 0 | 0
STOG | 0 | 0 | 0 | 0 | 0 | 0
STWD | 0 | 0 | 0 | 0 | 0 | 0
WT | 0 | 0 | 0 | 0 | 0 | 0
IGCC | 0 | 0 | 0 | 0 | 0 | 0
DemandResponse | 0 | 0 | 0 | 0 | 0 | 0
IGCC-CCS | 0 | 0 | 0 | 0 | 0 | 0
WT_off | 0 | 0 | 0 | 0 | 0 | 0
PseudoUnit | 0 | 0 | 0 | 0 | 0 | 0
FixedInterchange | 0 | 0 | 0 | 0 | 0 | 0
CO2 Emissions (MMshortTons): NWPP_NucRenew
ReportingType | 2015 | 2020 | 2025 | 2030 | 2035 | 2040
BM | 0 | 0 | 0 | 0 | 0 | 0
CC | 0 | 0 | 0 | 0 | 0 | 0
CSP | 0 | 0 | 0 | 0 | 0 | 0
CT | 0 | 0 | 0 | 0 | 0 | 0
Coal | 0 | 0 | 0 | 0 | 0 | 0
Geo | 0 | 0 | 0 | 0 | 0 | 0
H | 0 | 0 | 0 | 0 | 0 | 0
LFG | 0 | 0 | 0 | 0 | 0 | 0
Nuc | 0 | 0 | 0 | 0 | 0 | 0
PS | 0 | 0 | 0 | 0 | 0 | 0
PV | 0 | 0 | 0 | 0 | 0 | 0
PeakG | 0 | 0 | 0 | 0 | 0 | 0
PeakO | 0 | 0 | 0 | 0 | 0 | 0
ST | 0 | 0 | 0 | 0 | 0 | 0
STOG | 0 | 0 | 0 | 0 | 0 | 0
STWD | 0 | 0 | 0 | 0 | 0 | 0
WT | 0 | 0 | 0 | 0 | 0 | 0
IGCC | 0 | 0 | 0 | 0 | 0 | 0
DemandResponse | 0 | 0 | 0 | 0 | 0 | 0
IGCC-CCS | 0 | 0 | 0 | 0 | 0 | 0
WT_off | 0 | 0 | 0 | 0 | 0 | 0
PseudoUnit | 0 | 0 | 0 | 0 | 0 | 0
FixedInterchange | 0 | 0 | 0 | 0 | 0 | 0
CO2 Emissions (MMshortTons): RMPA
ReportingType | 2015 | 2020 | 2025 | 2030 | 2035 | 2040
BM | 0 | 0 | 0 | 0 | 0 | 0
CC | 3.6 | 3.57 | 0.79 | 1.53 | 1 | 0.8
CSP | 0 | 0 | 0 | 0 | 0 | 0
CT | 0 | 0 | 0 | 0 | 0 | 0
Coal | 59.23 | 57.85 | 55.02 | 55.78 | 64.75 | 73.09
Geo | 0 | 0 | 0 | 0 | 0 | 0
H | 0 | 0 | 0 | 0 | 0 | 0
LFG | 0 | 0 | 0 | 0 | 0 | 0
Nuc | 0 | 0 | 0 | 0 | 0 | 0
PS | 0 | 0 | 0 | 0 | 0 | 0
PV | 0 | 0 | 0 | 0 | 0 | 0
PeakG | 0.02 | 0.03 | 0.04 | 0.13 | 0.11 | 0.17
PeakO | 0 | 0 | 0 | 0 | 0 | 0
ST | 0 | 0 | 0 | 0 | 0 | 0
STOG | 0 | 0 | 0 | 0 | 0 | 0
STWD | 0 | 0 | 0 | 0 | 0 | 0
WT | 0 | 0 | 0 | 0 | 0 | 0
IGCC | 0 | 0 | 0 | 0 | 0 | 0
DemandResponse | 0 | 0 | 0 | 0 | 0 | 0
IGCC-CCS | 0 | 0 | 0 | 0 | 0 | 0
WT_off | 0 | 0 | 0 | 0 | 0 | 0
PseudoUnit | 0 | 0 | 0 | 0 | 0 | 0
FixedInterchange | 0 | 0 | 0 | 0 | 0 | 0
CO2 Emissions (MMshortTons): SP15
ReportingType | 2015 | 2020 | 2025 | 2030 | 2035 | 2040
BM | 0 | 0 | 0 | 0 | 0 | 0
CC | 12.52 | 7.75 | 7.5 | 7.64 | 6.52 | 4.64
CSP | 0 | 0 | 0 | 0 | 0 | 0
CT | 0 | 0 | 0 | 0 | 0 | 0
Coal | 0.9 | 0 | 0 | 0 | 0 | 0
Geo | 0 | 0 | 0 | 0 | 0 | 0
H | 0 | 0 | 0 | 0 | 0 | 0
LFG | 0 | 0 | 0 | 0 | 0 | 0
Nuc | 0 | 0 | 0 | 0 | 0 | 0
PS | 0 | 0 | 0 | 0 | 0 | 0
PV | 0 | 0 | 0 | 0 | 0 | 0
PeakG | 0 | 0 | 0 | 0 | 0 | 0
PeakO | 0 | 0 | 0 | 0 | 0 | 0
ST | 0 | 0 | 0 | 0 | 0 | 0
STOG | 0.09 | 0.11 | 0.04 | 0.1 | 0.21 | 0.29
STWD | 0 | 0 | 0 | 0 | 0 | 0
WT | 0 | 0 | 0 | 0 | 0 | 0
IGCC | 0 | 0 | 0 | 0 | 0 | 0
DemandResponse | 0 | 0 | 0 | 0 | 0 | 0
IGCC-CCS | 0 | 0 | 0 | 0 | 0 | 0
WT_off | 0 | 0 | 0 | 0 | 0 | 0
PseudoUnit | 0 | 0 | 0 | 0 | 0 | 0
FixedInterchange | 0 | 0 | 0 | 0 | 0 | 0
CO2 Emissions (MMshortTons): ALB
ReportingType | 2015 | 2020 | 2025 | 2030 | 2035 | 2040
BM | 0 | 0 | 0 | 0 | 0 | 0
CC | 7.82 | 9.97 | 12.18 | 14.15 | 16.71 | 18.65
CSP | 0 | 0 | 0 | 0 | 0 | 0
CT | 0 | 0 | 0 | 0 | 0 | 0
Coal | 50 | 50 | 50 | 50 | 50 | 50
Geo | 0 | 0 | 0 | 0 | 0 | 0
H | 0 | 0 | 0 | 0 | 0 | 0
LFG | 0 | 0 | 0 | 0 | 0 | 0
Nuc | 0 | 0 | 0 | 0 | 0 | 0
PS | 0 | 0 | 0 | 0 | 0 | 0
PV | 0 | 0 | 0 | 0 | 0 | 0
PeakG | 0 | 0 | 0 | 0 | 0 | 0
PeakO | 0 | 0 | 0 | 0 | 0 | 0
ST | 0 | 0 | 0 | 0 | 0 | 0
STOG | 0 | 0 | 0 | 0 | 0 | 0
STWD | 0 | 0 | 0 | 0 | 0 | 0
WT | 0 | 0 | 0 | 0 | 0 | 0
IGCC | 0 | 0 | 0 | 0 | 0 | 0
DemandResponse | 0 | 0 | 0 | 0 | 0 | 0
IGCC-CCS | 0 | 0 | 0 | 0 | 0 | 0
WT_off | 0 | 0 | 0 | 0 | 0 | 0
PseudoUnit | 0 | 0 | 0 | 0 | 0 | 0
FixedInterchange | 0 | 0 | 0 | 0 | 0 | 0
CO2 Emissions (MMshortTons): BC
ReportingType | 2015 | 2020 | 2025 | 2030 | 2035 | 2040
BM | 0 | 0 | 0 | 0 | 0 | 0
CC | 4.69 | 5.76 | 6.78 | 8.34 | 10.09 | 12.32
CSP | 0 | 0 | 0 | 0 | 0 | 0
CT | 0 | 0 | 0 | 0 | 0 | 0
Coal | 0 | 0 | 0 | 0 | 0 | 0
Geo | 0 | 0 | 0 | 0 | 0 | 0
H | 0 | 0 | 0 | 0 | 0 | 0
LFG | 0 | 0 | 0 | 0 | 0 | 0
Nuc | 0 | 0 | 0 | 0 | 0 | 0
PS | 0 | 0 | 0 | 0 | 0 | 0
PV | 0 | 0 | 0 | 0 | 0 | 0
PeakG | 0 | 0 | 0 | 0 | 0 | 0
PeakO | 0 | 0 | 0 | 0 | 0 | 0
ST | 0 | 0 | 0 | 0 | 0 | 0
STOG | 0 | 0 | 0 | 0 | 0 | 0
STWD | 0 | 0 | 0 | 0 | 0 | 0
WT | 0 | 0 | 0 | 0 | 0 | 0
IGCC | 0 | 0 | 0 | 0 | 0 | 0
DemandResponse | 0 | 0 | 0 | 0 | 0 | 0
IGCC-CCS | 0 | 0 | 0 | 0 | 0 | 0
WT_off | 0 | 0 | 0 | 0 | 0 | 0
PseudoUnit | 0 | 0 | 0 | 0 | 0 | 0
FixedInterchange | 0 | 0 | 0 | 0 | 0 | 0
CO2 Emissions (MMshortTons): HQ_IESO
ReportingType | 2015 | 2020 | 2025 | 2030 | 2035 | 2040
BM | 0 | 0 | 0 | 0 | 0 | 0
CC | 0 | 0 | 0 | 0 | 0 | 0
CSP | 0 | 0 | 0 | 0 | 0 | 0
CT | 0 | 0 | 0 | 0 | 0 | 0
Coal | 0 | 0 | 0 | 0 | 0 | 0
Geo | 0 | 0 | 0 | 0 | 0 | 0
H | 0 | 0 | 0 | 0 | 0 | 0
LFG | 0 | 0 | 0 | 0 | 0 | 0
Nuc | 0 | 0 | 0 | 0 | 0 | 0
PS | 0 | 0 | 0 | 0 | 0 | 0
PV | 0 | 0 | 0 | 0 | 0 | 0
PeakG | 0 | 0 | 0 | 0 | 0 | 0
PeakO | 0 | 0 | 0 | 0 | 0 | 0
ST | 0 | 0 | 0 | 0 | 0 | 0
STOG | 0 | 0 | 0 | 0 | 0 | 0
STWD | 0 | 0 | 0 | 0 | 0 | 0
WT | 0 | 0 | 0 | 0 | 0 | 0
IGCC | 0 | 0 | 0 | 0 | 0 | 0
DemandResponse | 0 | 0 | 0 | 0 | 0 | 0
IGCC-CCS | 0 | 0 | 0 | 0 | 0 | 0
WT_off | 0 | 0 | 0 | 0 | 0 | 0
PseudoUnit | 0 | 0 | 0 | 0 | 0 | 0
FixedInterchange | 0 | 0 | 0 | 0 | 0 | 0
CO2 Emissions (MMshortTons): HQ_NEISO
ReportingType | 2015 | 2020 | 2025 | 2030 | 2035 | 2040
BM | 0 | 0 | 0 | 0 | 0 | 0
CC | 0 | 0 | 0 | 0 | 0 | 0
CSP | 0 | 0 | 0 | 0 | 0 | 0
CT | 0 | 0 | 0 | 0 | 0 | 0
Coal | 0 | 0 | 0 | 0 | 0 | 0
Geo | 0 | 0 | 0 | 0 | 0 | 0
H | 0 | 0 | 0 | 0 | 0 | 0
LFG | 0 | 0 | 0 | 0 | 0 | 0
Nuc | 0 | 0 | 0 | 0 | 0 | 0
PS | 0 | 0 | 0 | 0 | 0 | 0
PV | 0 | 0 | 0 | 0 | 0 | 0
PeakG | 0 | 0 | 0 | 0 | 0 | 0
PeakO | 0 | 0 | 0 | 0 | 0 | 0
ST | 0 | 0 | 0 | 0 | 0 | 0
STOG | 0 | 0 | 0 | 0 | 0 | 0
STWD | 0 | 0 | 0 | 0 | 0 | 0
WT | 0 | 0 | 0 | 0 | 0 | 0
IGCC | 0 | 0 | 0 | 0 | 0 | 0
DemandResponse | 0 | 0 | 0 | 0 | 0 | 0
IGCC-CCS | 0 | 0 | 0 | 0 | 0 | 0
WT_off | 0 | 0 | 0 | 0 | 0 | 0
PseudoUnit | 0 | 0 | 0 | 0 | 0 | 0
FixedInterchange | 0 | 0 | 0 | 0 | 0 | 0
CO2 Emissions (MMshortTons): HQ_NY
ReportingType | 2015 | 2020 | 2025 | 2030 | 2035 | 2040
BM | 0 | 0 | 0 | 0 | 0 | 0
CC | 0 | 0 | 0 | 0 | 0 | 0
CSP | 0 | 0 | 0 | 0 | 0 | 0
CT | 0 | 0 | 0 | 0 | 0 | 0
Coal | 0 | 0 | 0 | 0 | 0 | 0
Geo | 0 | 0 | 0 | 0 | 0 | 0
H | 0 | 0 | 0 | 0 | 0 | 0
LFG | 0 | 0 | 0 | 0 | 0 | 0
Nuc | 0 | 0 | 0 | 0 | 0 | 0
PS | 0 | 0 | 0 | 0 | 0 | 0
PV | 0 | 0 | 0 | 0 | 0 | 0
PeakG | 0 | 0 | 0 | 0 | 0 | 0
PeakO | 0 | 0 | 0 | 0 | 0 | 0
ST | 0 | 0 | 0 | 0 | 0 | 0
STOG | 0 | 0 | 0 | 0 | 0 | 0
STWD | 0 | 0 | 0 | 0 | 0 | 0
WT | 0 | 0 | 0 | 0 | 0 | 0
IGCC | 0 | 0 | 0 | 0 | 0 | 0
DemandResponse | 0 | 0 | 0 | 0 | 0 | 0
IGCC-CCS | 0 | 0 | 0 | 0 | 0 | 0
WT_off | 0 | 0 | 0 | 0 | 0 | 0
PseudoUnit | 0 | 0 | 0 | 0 | 0 | 0
FixedInterchange | 0 | 0 | 0 | 0 | 0 | 0
CO2 Emissions (MMshortTons): MARITIMES
ReportingType | 2015 | 2020 | 2025 | 2030 | 2035 | 2040
BM | 0 | 0 | 0 | 0 | 0 | 0
CC | 0 | 0 | 0 | 0 | 0 | 0
CSP | 0 | 0 | 0 | 0 | 0 | 0
CT | 0 | 0 | 0 | 0 | 0 | 0
Coal | 0 | 0 | 0 | 0 | 0 | 0
Geo | 0 | 0 | 0 | 0 | 0 | 0
H | 0 | 0 | 0 | 0 | 0 | 0
LFG | 0 | 0 | 0 | 0 | 0 | 0
Nuc | 0 | 0 | 0 | 0 | 0 | 0
PS | 0 | 0 | 0 | 0 | 0 | 0
PV | 0 | 0 | 0 | 0 | 0 | 0
PeakG | 0 | 0 | 0 | 0 | 0 | 0
PeakO | 0 | 0 | 0 | 0 | 0 | 0
ST | 0 | 0 | 0 | 0 | 0 | 0
STOG | 0 | 0 | 0 | 0 | 0 | 0
STWD | 0 | 0 | 0 | 0 | 0 | 0
WT | 0 | 0 | 0 | 0 | 0 | 0
IGCC | 0 | 0 | 0 | 0 | 0 | 0
DemandResponse | 0 | 0 | 0 | 0 | 0 | 0
IGCC-CCS | 0 | 0 | 0 | 0 | 0 | 0
WT_off | 0 | 0 | 0 | 0 | 0 | 0
PseudoUnit | 0 | 0 | 0 | 0 | 0 | 0
FixedInterchange | 0 | 0 | 0 | 0 | 0 | 0
CO2 Emissions (MMshortTons): All
ReportingType | 2015 | 2020 | 2025 | 2030 | 2035 | 2040
BM | 0 | 0 | 0 | 0 | 0 | 0
CC | 464.41 | 506.7 | 477 | 512.07 | 598.7 | 636.04
CSP | 0 | 0 | 0 | 0 | 0 | 0
CT | 0.69 | 0.82 | 0.99 | 1.56 | 0.79 | 0.77
Coal | 1856.78 | 1747.72 | 1871.24 | 1911.06 | 2024 | 2207.51
Geo | 0 | 0 | 0 | 0 | 0 | 0
H | 0 | 0 | 0 | 0 | 0 | 0
LFG | 0 | 0 | 0 | 0 | 0 | 0
Nuc | 0 | 0 | 0 | 0 | 0 | 0
PS | 0 | 0 | 0 | 0 | 0 | 0
PV | 0 | 0 | 0 | 0 | 0 | 0
PeakG | 3.12 | 5.26 | 8.79 | 11.74 | 11.68 | 10.39
PeakO | 0 | 0.01 | 0 | 0.1 | 0.17 | 0.17
ST | 0 | 0 | 0 | 0 | 0 | 0
STOG | 7.12 | 8.18 | 8.35 | 9.93 | 8.8 | 7.45
STWD | 0 | 0 | 0 | 0 | 0 | 0
WT | 0 | 0 | 0 | 0 | 0 | 0
IGCC | 4.15 | 4.15 | 4.15 | 4.15 | 4.15 | 4.15
DemandResponse | 0 | 0 | 0 | 0 | 0 | 0
IGCC-CCS | 0 | 0 | 0 | 0 | 0 | 0
WT_off | 0 | 0 | 0 | 0 | 0 | 0
PseudoUnit | 0 | 0 | 0 | 0 | 0 | 0
FixedInterchange | 0 | 0 | 0 | 0 | 0 | 0
CO2 Emissions (MMshortTons): EI_US
ReportingType | 2015 | 2020 | 2025 | 2030 | 2035 | 2040
BM | 0 | 0 | 0 | 0 | 0 | 0
CC | 283.99 | 327.81 | 302.19 | 319.58 | 385.33 | 427.96
CSP | 0 | 0 | 0 | 0 | 0 | 0
CT | 0.69 | 0.81 | 0.91 | 1.43 | 0.75 | 0.73
Coal | 1454.62 | 1324.44 | 1424.45 | 1461.52 | 1550.51 | 1678.16
Geo | 0 | 0 | 0 | 0 | 0 | 0
H | 0 | 0 | 0 | 0 | 0 | 0
LFG | 0 | 0 | 0 | 0 | 0 | 0
Nuc | 0 | 0 | 0 | 0 | 0 | 0
PS | 0 | 0 | 0 | 0 | 0 | 0
PV | 0 | 0 | 0 | 0 | 0 | 0
PeakG | 3.11 | 5.17 | 8.33 | 11 | 10.84 | 9.96
PeakO | 0 | 0.01 | 0 | 0.09 | 0.17 | 0.17
ST | 0 | 0 | 0 | 0 | 0 | 0
STOG | 4.95 | 4.68 | 4.63 | 5.53 | 4.61 | 4.22
STWD | 0 | 0 | 0 | 0 | 0 | 0
WT | 0 | 0 | 0 | 0 | 0 | 0
IGCC | 4.15 | 4.15 | 4.15 | 4.15 | 4.15 | 4.15
DemandResponse | 0 | 0 | 0 | 0 | 0 | 0
IGCC-CCS | 0 | 0 | 0 | 0 | 0 | 0
WT_off | 0 | 0 | 0 | 0 | 0 | 0
PseudoUnit | 0 | 0 | 0 | 0 | 0 | 0
FixedInterchange | 0 | 0 | 0 | 0 | 0 | 0
CO2 Emissions (MMshortTons): EI_Canada
ReportingType | 2015 | 2020 | 2025 | 2030 | 2035 | 2040
BM | 0 | 0 | 0 | 0 | 0 | 0
CC | 3.86 | 4.94 | 4.94 | 6.33 | 11.39 | 18.4
CSP | 0 | 0 | 0 | 0 | 0 | 0
CT | 0 | 0 | 0 | 0.01 | 0.01 | 0.03
Coal | 0.14 | 0.29 | 0.73 | 2.71 | 3.88 | 4.09
Geo | 0 | 0 | 0 | 0 | 0 | 0
H | 0 | 0 | 0 | 0 | 0 | 0
LFG | 0 | 0 | 0 | 0 | 0 | 0
Nuc | 0 | 0 | 0 | 0 | 0 | 0
PS | 0 | 0 | 0 | 0 | 0 | 0
PV | 0 | 0 | 0 | 0 | 0 | 0
PeakG | 0 | 0 | 0.01 | 0.02 | 0.03 | 0.05
PeakO | 0 | 0 | 0 | 0 | 0 | 0
ST | 0 | 0 | 0 | 0 | 0 | 0
STOG | 0 | 0 | 0 | 0 | 0 | 0
STWD | 0 | 0 | 0 | 0 | 0 | 0
WT | 0 | 0 | 0 | 0 | 0 | 0
IGCC | 0 | 0 | 0 | 0 | 0 | 0
DemandResponse | 0 | 0 | 0 | 0 | 0 | 0
IGCC-CCS | 0 | 0 | 0 | 0 | 0 | 0
WT_off | 0 | 0 | 0 | 0 | 0 | 0
PseudoUnit | 0 | 0 | 0 | 0 | 0 | 0
FixedInterchange | 0 | 0 | 0 | 0 | 0 | 0
CO2 Emissions (MMshortTons): EI
ReportingType | 2015 | 2020 | 2025 | 2030 | 2035 | 2040
BM | 0 | 0 | 0 | 0 | 0 | 0
CC | 287.84 | 332.75 | 307.13 | 325.92 | 396.72 | 446.37
CSP | 0 | 0 | 0 | 0 | 0 | 0
CT | 0.69 | 0.81 | 0.91 | 1.44 | 0.76 | 0.76
Coal | 1454.76 | 1324.73 | 1425.18 | 1464.24 | 1554.39 | 1682.25
Geo | 0 | 0 | 0 | 0 | 0 | 0
H | 0 | 0 | 0 | 0 | 0 | 0
LFG | 0 | 0 | 0 | 0 | 0 | 0
Nuc | 0 | 0 | 0 | 0 | 0 | 0
PS | 0 | 0 | 0 | 0 | 0 | 0
PV | 0 | 0 | 0 | 0 | 0 | 0
PeakG | 3.11 | 5.17 | 8.34 | 11.02 | 10.87 | 10.01
PeakO | 0 | 0.01 | 0 | 0.09 | 0.17 | 0.17
ST | 0 | 0 | 0 | 0 | 0 | 0
STOG | 4.95 | 4.68 | 4.63 | 5.54 | 4.61 | 4.22
STWD | 0 | 0 | 0 | 0 | 0 | 0
WT | 0 | 0 | 0 | 0 | 0 | 0
IGCC | 4.15 | 4.15 | 4.15 | 4.15 | 4.15 | 4.15
DemandResponse | 0 | 0 | 0 | 0 | 0 | 0
IGCC-CCS | 0 | 0 | 0 | 0 | 0 | 0
WT_off | 0 | 0 | 0 | 0 | 0 | 0
PseudoUnit | 0 | 0 | 0 | 0 | 0 | 0
FixedInterchange | 0 | 0 | 0 | 0 | 0 | 0
CO2 Emissions (MMshortTons): Outside_EI
ReportingType | 2015 | 2020 | 2025 | 2030 | 2035 | 2040
BM | 0 | 0 | 0 | 0 | 0 | 0
CC | 176.57 | 173.94 | 169.88 | 186.15 | 201.98 | 189.67
CSP | 0 | 0 | 0 | 0 | 0 | 0
CT | 0 | 0.01 | 0.08 | 0.12 | 0.03 | 0.02
Coal | 402.02 | 422.99 | 446.06 | 446.82 | 469.61 | 525.25
Geo | 0 | 0 | 0 | 0 | 0 | 0
H | 0 | 0 | 0 | 0 | 0 | 0
LFG | 0 | 0 | 0 | 0 | 0 | 0
Nuc | 0 | 0 | 0 | 0 | 0 | 0
PS | 0 | 0 | 0 | 0 | 0 | 0
PV | 0 | 0 | 0 | 0 | 0 | 0
PeakG | 0.02 | 0.09 | 0.45 | 0.72 | 0.81 | 0.38
PeakO | 0 | 0 | 0 | 0 | 0 | 0
ST | 0 | 0 | 0 | 0 | 0 | 0
STOG | 2.17 | 3.5 | 3.73 | 4.4 | 4.19 | 3.23
STWD | 0 | 0 | 0 | 0 | 0 | 0
WT | 0 | 0 | 0 | 0 | 0 | 0
IGCC | 0 | 0 | 0 | 0 | 0 | 0
DemandResponse | 0 | 0 | 0 | 0 | 0 | 0
IGCC-CCS | 0 | 0 | 0 | 0 | 0 | 0
WT_off | 0 | 0 | 0 | 0 | 0 | 0
PseudoUnit | 0 | 0 | 0 | 0 | 0 | 0
FixedInterchange | 0 | 0 | 0 | 0 | 0 | 0
CO2 Emissions (MMmetricTons): Entergy
ReportingType | 2015 | 2020 | 2025 | 2030 | 2035 | 2040
BM | 0 | 0 | 0 | 0 | 0 | 0
CC | 25.56 | 33.2 | 30.27 | 30.4 | 31.66 | 28.18
CSP | 0 | 0 | 0 | 0 | 0 | 0
CT | 0 | 0 | 0 | 0 | 0 | 0
Coal | 58.35 | 46.9 | 56.82 | 58.58 | 58.3 | 71.55
Geo | 0 | 0 | 0 | 0 | 0 | 0
H | 0 | 0 | 0 | 0 | 0 | 0
LFG | 0 | 0 | 0 | 0 | 0 | 0
Nuc | 0 | 0 | 0 | 0 | 0 | 0
PS | 0 | 0 | 0 | 0 | 0 | 0
PV | 0 | 0 | 0 | 0 | 0 | 0
PeakG | 0 | 0.03 | 0.22 | 0.41 | 0.18 | 0.22
PeakO | 0 | 0 | 0 | 0 | 0 | 0
ST | 0 | 0 | 0 | 0 | 0 | 0
STOG | 0.53 | 0.56 | 0.33 | 0.55 | 0.55 | 0.33
STWD | 0 | 0 | 0 | 0 | 0 | 0
WT | 0 | 0 | 0 | 0 | 0 | 0
IGCC | 0 | 0 | 0 | 0 | 0 | 0
DemandResponse | 0 | 0 | 0 | 0 | 0 | 0
IGCC-CCS | 0 | 0 | 0 | 0 | 0 | 0
WT_off | 0 | 0 | 0 | 0 | 0 | 0
PseudoUnit | 0 | 0 | 0 | 0 | 0 | 0
FixedInterchange | 0 | 0 | 0 | 0 | 0 | 0
CO2 Emissions (MMmetricTons): FRCC
ReportingType | 2015 | 2020 | 2025 | 2030 | 2035 | 2040
BM | 0 | 0 | 0 | 0 | 0 | 0
CC | 56.96 | 62.83 | 63.74 | 67.7 | 77.66 | 88.37
CSP | 0 | 0 | 0 | 0 | 0 | 0
CT | 0.58 | 0.6 | 0.6 | 1 | 0.38 | 0.26
Coal | 53.41 | 50.58 | 57.44 | 58.7 | 59.8 | 59.8
Geo | 0 | 0 | 0 | 0 | 0 | 0
H | 0 | 0 | 0 | 0 | 0 | 0
LFG | 0 | 0 | 0 | 0 | 0 | 0
Nuc | 0 | 0 | 0 | 0 | 0 | 0
PS | 0 | 0 | 0 | 0 | 0 | 0
PV | 0 | 0 | 0 | 0 | 0 | 0
PeakG | 0.5 | 0.68 | 1.14 | 1.54 | 1.23 | 1.15
PeakO | 0 | 0 | 0 | 0.02 | 0.02 | 0.02
ST | 0 | 0 | 0 | 0 | 0 | 0
STOG | 1.37 | 0.42 | 0 | 0 | 0 | 0
STWD | 0 | 0 | 0 | 0 | 0 | 0
WT | 0 | 0 | 0 | 0 | 0 | 0
IGCC | 0 | 0 | 0 | 0 | 0 | 0
DemandResponse | 0 | 0 | 0 | 0 | 0 | 0
IGCC-CCS | 0 | 0 | 0 | 0 | 0 | 0
WT_off | 0 | 0 | 0 | 0 | 0 | 0
PseudoUnit | 0 | 0 | 0 | 0 | 0 | 0
FixedInterchange | 0 | 0 | 0 | 0 | 0 | 0
CO2 Emissions (MMmetricTons): MAPP_US
ReportingType | 2015 | 2020 | 2025 | 2030 | 2035 | 2040
BM | 0 | 0 | 0 | 0 | 0 | 0
CC | 0.08 | 0.11 | 0.12 | 0.15 | 0.11 | 0.1
CSP | 0 | 0 | 0 | 0 | 0 | 0
CT | 0 | 0 | 0 | 0.01 | 0.01 | 0.01
Coal | 21.13 | 20.33 | 20.33 | 20.43 | 22.12 | 23.88
Geo | 0 | 0 | 0 | 0 | 0 | 0
H | 0 | 0 | 0 | 0 | 0 | 0
LFG | 0 | 0 | 0 | 0 | 0 | 0
Nuc | 0 | 0 | 0 | 0 | 0 | 0
PS | 0 | 0 | 0 | 0 | 0 | 0
PV | 0 | 0 | 0 | 0 | 0 | 0
PeakG | 0.02 | 0.05 | 0.09 | 0.1 | 0.07 | 0.05
PeakO | 0 | 0 | 0 | 0 | 0 | 0
ST | 0 | 0 | 0 | 0 | 0 | 0
STOG | 0 | 0 | 0 | 0 | 0 | 0
STWD | 0 | 0 | 0 | 0 | 0 | 0
WT | 0 | 0 | 0 | 0 | 0 | 0
IGCC | 0 | 0 | 0 | 0 | 0 | 0
DemandResponse | 0 | 0 | 0 | 0 | 0 | 0
IGCC-CCS | 0 | 0 | 0 | 0 | 0 | 0
WT_off | 0 | 0 | 0 | 0 | 0 | 0
PseudoUnit | 0 | 0 | 0 | 0 | 0 | 0
FixedInterchange | 0 | 0 | 0 | 0 | 0 | 0
CO2 Emissions (MMmetricTons): MISO_IN
ReportingType | 2015 | 2020 | 2025 | 2030 | 2035 | 2040
BM | 0 | 0 | 0 | 0 | 0 | 0
CC | 1.97 | 2.77 | 1.89 | 1.8 | 10.94 | 10.19
CSP | 0 | 0 | 0 | 0 | 0 | 0
CT | 0 | 0 | 0 | 0 | 0 | 0
Coal | 80.54 | 85.04 | 88.86 | 91.35 | 94.07 | 95.54
Geo | 0 | 0 | 0 | 0 | 0 | 0
H | 0 | 0 | 0 | 0 | 0 | 0
LFG | 0 | 0 | 0 | 0 | 0 | 0
Nuc | 0 | 0 | 0 | 0 | 0 | 0
PS | 0 | 0 | 0 | 0 | 0 | 0
PV | 0 | 0 | 0 | 0 | 0 | 0
PeakG | 0.02 | 0.05 | 0.06 | 0.06 | 0.06 | 0.06
PeakO | 0 | 0 | 0 | 0 | 0 | 0
ST | 0 | 0 | 0 | 0 | 0 | 0
STOG | 0.03 | 0.03 | 0.07 | 0.07 | 0.07 | 0.07
STWD | 0 | 0 | 0 | 0 | 0 | 0
WT | 0 | 0 | 0 | 0 | 0 | 0
IGCC | 3.76 | 3.76 | 3.76 | 3.76 | 3.76 | 3.76
DemandResponse | 0 | 0 | 0 | 0 | 0 | 0
IGCC-CCS | 0 | 0 | 0 | 0 | 0 | 0
WT_off | 0 | 0 | 0 | 0 | 0 | 0
PseudoUnit | 0 | 0 | 0 | 0 | 0 | 0
FixedInterchange | 0 | 0 | 0 | 0 | 0 | 0
CO2 Emissions (MMmetricTons): MISO_MI
ReportingType | 2015 | 2020 | 2025 | 2030 | 2035 | 2040
BM | 0 | 0 | 0 | 0 | 0 | 0
CC | 6.2 | 5.7 | 5.1 | 4.08 | 3.91 | 3.14
CSP | 0 | 0 | 0 | 0 | 0 | 0
CT | 0 | 0 | 0 | 0 | 0 | 0
Coal | 43 | 41.05 | 42.23 | 43.77 | 43.82 | 43.82
Geo | 0 | 0 | 0 | 0 | 0 | 0
H | 0 | 0 | 0 | 0 | 0 | 0
LFG | 0 | 0 | 0 | 0 | 0 | 0
Nuc | 0 | 0 | 0 | 0 | 0 | 0
PS | 0 | 0 | 0 | 0 | 0 | 0
PV | 0 | 0 | 0 | 0 | 0 | 0
PeakG | 0.02 | 0.06 | 0.07 | 0.07 | 0.07 | 0.07
PeakO | 0 | 0 | 0 | 0 | 0 | 0
ST | 0 | 0 | 0 | 0 | 0 | 0
STOG | 0.29 | 0.34 | 0.5 | 0.71 | 0.58 | 0.58
STWD | 0 | 0 | 0 | 0 | 0 | 0
WT | 0 | 0 | 0 | 0 | 0 | 0
IGCC | 0 | 0 | 0 | 0 | 0 | 0
DemandResponse | 0 | 0 | 0 | 0 | 0 | 0
IGCC-CCS | 0 | 0 | 0 | 0 | 0 | 0
WT_off | 0 | 0 | 0 | 0 | 0 | 0
PseudoUnit | 0 | 0 | 0 | 0 | 0 | 0
FixedInterchange | 0 | 0 | 0 | 0 | 0 | 0
CO2 Emissions (MMmetricTons): MISO_MO-IL
ReportingType | 2015 | 2020 | 2025 | 2030 | 2035 | 2040
BM | 0 | 0 | 0 | 0 | 0 | 0
CC | 1.12 | 1.83 | 1.02 | 1.21 | 1 | 0.76
CSP | 0 | 0 | 0 | 0 | 0 | 0
CT | 0 | 0 | 0 | 0 | 0 | 0
Coal | 94.63 | 78.89 | 86.01 | 90.8 | 94.46 | 94.46
Geo | 0 | 0 | 0 | 0 | 0 | 0
H | 0 | 0 | 0 | 0 | 0 | 0
LFG | 0 | 0 | 0 | 0 | 0 | 0
Nuc | 0 | 0 | 0 | 0 | 0 | 0
PS | 0 | 0 | 0 | 0 | 0 | 0
PV | 0 | 0 | 0 | 0 | 0 | 0
PeakG | 0.1 | 0.14 | 0.21 | 0.33 | 0.27 | 0.34
PeakO | 0 | 0 | 0 | 0 | 0 | 0.01
ST | 0 | 0 | 0 | 0 | 0 | 0
STOG | 0.07 | 0.07 | 0.11 | 0.15 | 0.04 | 0.04
STWD | 0 | 0 | 0 | 0 | 0 | 0
WT | 0 | 0 | 0 | 0 | 0 | 0
IGCC | 0 | 0 | 0 | 0 | 0 | 0
DemandResponse | 0 | 0 | 0 | 0 | 0 | 0
IGCC-CCS | 0 | 0 | 0 | 0 | 0 | 0
WT_off | 0 | 0 | 0 | 0 | 0 | 0
PseudoUnit | 0 | 0 | 0 | 0 | 0 | 0
FixedInterchange | 0 | 0 | 0 | 0 | 0 | 0
CO2 Emissions (MMmetricTons): MISO_W
ReportingType | 2015 | 2020 | 2025 | 2030 | 2035 | 2040
BM | 0 | 0 | 0 | 0 | 0 | 0
CC | 4.54 | 3.66 | 2.43 | 3.38 | 2.91 | 1.35
CSP | 0 | 0 | 0 | 0 | 0 | 0
CT | 0 | 0 | 0 | 0 | 0 | 0
Coal | 81.13 | 79.68 | 79.73 | 81.62 | 88.72 | 116.16
Geo | 0 | 0 | 0 | 0 | 0 | 0
H | 0 | 0 | 0 | 0 | 0 | 0
LFG | 0 | 0 | 0 | 0 | 0 | 0
Nuc | 0 | 0 | 0 | 0 | 0 | 0
PS | 0 | 0 | 0 | 0 | 0 | 0
PV | 0 | 0 | 0 | 0 | 0 | 0
PeakG | 0.24 | 0.16 | 0.22 | 0.18 | 0.26 | 0.19
PeakO | 0 | 0 | 0 | 0.01 | 0.02 | 0.01
ST | 0 | 0 | 0 | 0 | 0 | 0
STOG | 0.02 | 0 | 0 | 0 | 0 | 0
STWD | 0 | 0 | 0 | 0 | 0 | 0
WT | 0 | 0 | 0 | 0 | 0 | 0
IGCC | 0 | 0 | 0 | 0 | 0 | 0
DemandResponse | 0 | 0 | 0 | 0 | 0 | 0
IGCC-CCS | 0 | 0 | 0 | 0 | 0 | 0
WT_off | 0 | 0 | 0 | 0 | 0 | 0
PseudoUnit | 0 | 0 | 0 | 0 | 0 | 0
FixedInterchange | 0 | 0 | 0 | 0 | 0 | 0
CO2 Emissions (MMmetricTons): MISO_WUMS
ReportingType | 2015 | 2020 | 2025 | 2030 | 2035 | 2040
BM | 0 | 0 | 0 | 0 | 0 | 0
CC | 6.32 | 8.76 | 6.72 | 5.75 | 12.47 | 10.95
CSP | 0 | 0 | 0 | 0 | 0 | 0
CT | 0 | 0 | 0 | 0 | 0 | 0
Coal | 26.2 | 25.54 | 28.61 | 31.57 | 33.39 | 33.39
Geo | 0 | 0 | 0 | 0 | 0 | 0
H | 0 | 0 | 0 | 0 | 0 | 0
LFG | 0 | 0 | 0 | 0 | 0 | 0
Nuc | 0 | 0 | 0 | 0 | 0 | 0
PS | 0 | 0 | 0 | 0 | 0 | 0
PV | 0 | 0 | 0 | 0 | 0 | 0
PeakG | 0.05 | 0.06 | 0.06 | 0.13 | 0.17 | 0.13
PeakO | 0 | 0 | 0 | 0 | 0 | 0
ST | 0 | 0 | 0 | 0 | 0 | 0
STOG | 0.01 | 0 | 0.01 | 0.01 | 0.01 | 0.01
STWD | 0 | 0 | 0 | 0 | 0 | 0
WT | 0 | 0 | 0 | 0 | 0 | 0
IGCC | 0 | 0 | 0 | 0 | 0 | 0
DemandResponse | 0 | 0 | 0 | 0 | 0 | 0
IGCC-CCS | 0 | 0 | 0 | 0 | 0 | 0
WT_off | 0 | 0 | 0 | 0 | 0 | 0
PseudoUnit | 0 | 0 | 0 | 0 | 0 | 0
FixedInterchange | 0 | 0 | 0 | 0 | 0 | 0
CO2 Emissions (MMmetricTons): Nebraska
ReportingType | 2015 | 2020 | 2025 | 2030 | 2035 | 2040
BM | 0 | 0 | 0 | 0 | 0 | 0
CC | 0.27 | 0.27 | 0.19 | 0.27 | 0.13 | 0.1
CSP | 0 | 0 | 0 | 0 | 0 | 0
CT | 0 | 0 | 0 | 0 | 0 | 0
Coal | 32.1 | 32.07 | 32.07 | 32.07 | 46.86 | 51.3
Geo | 0 | 0 | 0 | 0 | 0 | 0
H | 0 | 0 | 0 | 0 | 0 | 0
LFG | 0 | 0 | 0 | 0 | 0 | 0
Nuc | 0 | 0 | 0 | 0 | 0 | 0
PS | 0 | 0 | 0 | 0 | 0 | 0
PV | 0 | 0 | 0 | 0 | 0 | 0
PeakG | 0.06 | 0.11 | 0.13 | 0.18 | 0.09 | 0.05
PeakO | 0 | 0 | 0 | 0 | 0 | 0
ST | 0 | 0 | 0 | 0 | 0 | 0
STOG | 0 | 0 | 0 | 0 | 0 | 0
STWD | 0 | 0 | 0 | 0 | 0 | 0
WT | 0 | 0 | 0 | 0 | 0 | 0
IGCC | 0 | 0 | 0 | 0 | 0 | 0
DemandResponse | 0 | 0 | 0 | 0 | 0 | 0
IGCC-CCS | 0 | 0 | 0 | 0 | 0 | 0
WT_off | 0 | 0 | 0 | 0 | 0 | 0
PseudoUnit | 0 | 0 | 0 | 0 | 0 | 0
FixedInterchange | 0 | 0 | 0 | 0 | 0 | 0
CO2 Emissions (MMmetricTons): NEISO
ReportingType | 2015 | 2020 | 2025 | 2030 | 2035 | 2040
BM | 0 | 0 | 0 | 0 | 0 | 0
CC | 15.95 | 10.51 | 10.63 | 11.89 | 16.11 | 18.82
CSP | 0 | 0 | 0 | 0 | 0 | 0
CT | 0 | 0.01 | 0.01 | 0.01 | 0.01 | 0.05
Coal | 0.03 | 0 | 0 | 0 | 0 | 0
Geo | 0 | 0 | 0 | 0 | 0 | 0
H | 0 | 0 | 0 | 0 | 0 | 0
LFG | 0 | 0 | 0 | 0 | 0 | 0
Nuc | 0 | 0 | 0 | 0 | 0 | 0
PS | 0 | 0 | 0 | 0 | 0 | 0
PV | 0 | 0 | 0 | 0 | 0 | 0
PeakG | 0.02 | 0.02 | 0.02 | 0.02 | 0.06 | 0.06
PeakO | 0 | 0 | 0 | 0 | 0 | 0
ST | 0 | 0 | 0 | 0 | 0 | 0
STOG | 0 | 0 | 0 | 0 | 0 | 0
STWD | 0 | 0 | 0 | 0 | 0 | 0
WT | 0 | 0 | 0 | 0 | 0 | 0
IGCC | 0 | 0 | 0 | 0 | 0 | 0
DemandResponse | 0 | 0 | 0 | 0 | 0 | 0
IGCC-CCS | 0 | 0 | 0 | 0 | 0 | 0
WT_off | 0 | 0 | 0 | 0 | 0 | 0
PseudoUnit | 0 | 0 | 0 | 0 | 0 | 0
FixedInterchange | 0 | 0 | 0 | 0 | 0 | 0
CO2 Emissions (MMmetricTons): NonRTO_Midwest
ReportingType | 2015 | 2020 | 2025 | 2030 | 2035 | 2040
BM | 0 | 0 | 0 | 0 | 0 | 0
CC | 0 | 0.89 | 0.76 | 0.75 | 0.98 | 1.33
CSP | 0 | 0 | 0 | 0 | 0 | 0
CT | 0 | 0 | 0 | 0 | 0 | 0
Coal | 56.65 | 58.27 | 59.85 | 60.09 | 62.74 | 63.47
Geo | 0 | 0 | 0 | 0 | 0 | 0
H | 0 | 0 | 0 | 0 | 0 | 0
LFG | 0 | 0 | 0 | 0 | 0 | 0
Nuc | 0 | 0 | 0 | 0 | 0 | 0
PS | 0 | 0 | 0 | 0 | 0 | 0
PV | 0 | 0 | 0 | 0 | 0 | 0
PeakG | 0.1 | 0.18 | 0.24 | 0.45 | 0.26 | 0.28
PeakO | 0 | 0 | 0 | 0 | 0 | 0
ST | 0 | 0 | 0 | 0 | 0 | 0
STOG | 0 | 0 | 0 | 0 | 0 | 0
STWD | 0 | 0 | 0 | 0 | 0 | 0
WT | 0 | 0 | 0 | 0 | 0 | 0
IGCC | 0 | 0 | 0 | 0 | 0 | 0
DemandResponse | 0 | 0 | 0 | 0 | 0 | 0
IGCC-CCS | 0 | 0 | 0 | 0 | 0 | 0
WT_off | 0 | 0 | 0 | 0 | 0 | 0
PseudoUnit | 0 | 0 | 0 | 0 | 0 | 0
FixedInterchange | 0 | 0 | 0 | 0 | 0 | 0
CO2 Emissions (MMmetricTons): NYISO_A-F
ReportingType | 2015 | 2020 | 2025 | 2030 | 2035 | 2040
BM | 0 | 0 | 0 | 0 | 0 | 0
CC | 2.43 | 3.17 | 3.75 | 4.44 | 5.06 | 5.06
CSP | 0 | 0 | 0 | 0 | 0 | 0
CT | 0 | 0 | 0 | 0 | 0 | 0
Coal | 0 | 0 | 0 | 0 | 0 | 0
Geo | 0 | 0 | 0 | 0 | 0 | 0
H | 0 | 0 | 0 | 0 | 0 | 0
LFG | 0 | 0 | 0 | 0 | 0 | 0
Nuc | 0 | 0 | 0 | 0 | 0 | 0
PS | 0 | 0 | 0 | 0 | 0 | 0
PV | 0 | 0 | 0 | 0 | 0 | 0
PeakG | 0 | 0 | 0 | 0 | 0.01 | 0.01
PeakO | 0 | 0 | 0 | 0 | 0 | 0
ST | 0 | 0 | 0 | 0 | 0 | 0
STOG | 0 | 0 | 0 | 0 | 0 | 0
STWD | 0 | 0 | 0 | 0 | 0 | 0
WT | 0 | 0 | 0 | 0 | 0 | 0
IGCC | 0 | 0 | 0 | 0 | 0 | 0
DemandResponse | 0 | 0 | 0 | 0 | 0 | 0
IGCC-CCS | 0 | 0 | 0 | 0 | 0 | 0
WT_off | 0 | 0 | 0 | 0 | 0 | 0
PseudoUnit | 0 | 0 | 0 | 0 | 0 | 0
FixedInterchange | 0 | 0 | 0 | 0 | 0 | 0
CO2 Emissions (MMmetricTons): NYISO_G-I
ReportingType | 2015 | 2020 | 2025 | 2030 | 2035 | 2040
BM | 0 | 0 | 0 | 0 | 0 | 0
CC | 2.5 | 3.18 | 3.19 | 4.15 | 11.29 | 18.29
CSP | 0 | 0 | 0 | 0 | 0 | 0
CT | 0 | 0 | 0 | 0 | 0 | 0
Coal | 0 | 0 | 0 | 0 | 0 | 0
Geo | 0 | 0 | 0 | 0 | 0 | 0
H | 0 | 0 | 0 | 0 | 0 | 0
LFG | 0 | 0 | 0 | 0 | 0 | 0
Nuc | 0 | 0 | 0 | 0 | 0 | 0
PS | 0 | 0 | 0 | 0 | 0 | 0
PV | 0 | 0 | 0 | 0 | 0 | 0
PeakG | 0 | 0 | 0 | 0 | 0 | 0
PeakO | 0 | 0 | 0 | 0 | 0 | 0
ST | 0 | 0 | 0 | 0 | 0 | 0
STOG | 0 | 0 | 0 | 0 | 0 | 0
STWD | 0 | 0 | 0 | 0 | 0 | 0
WT | 0 | 0 | 0 | 0 | 0 | 0
IGCC | 0 | 0 | 0 | 0 | 0 | 0
DemandResponse | 0 | 0 | 0 | 0 | 0 | 0
IGCC-CCS | 0 | 0 | 0 | 0 | 0 | 0
WT_off | 0 | 0 | 0 | 0 | 0 | 0
PseudoUnit | 0 | 0 | 0 | 0 | 0 | 0
FixedInterchange | 0 | 0 | 0 | 0 | 0 | 0
CO2 Emissions (MMmetricTons): NYISO_J-K
ReportingType | 2015 | 2020 | 2025 | 2030 | 2035 | 2040
BM | 0 | 0 | 0 | 0 | 0 | 0
CC | 8.72 | 11.43 | 11.23 | 11.38 | 11.12 | 11.34
CSP | 0 | 0 | 0 | 0 | 0 | 0
CT | 0 | 0 | 0 | 0 | 0 | 0.04
Coal | 0 | 0 | 0 | 0 | 0 | 0
Geo | 0 | 0 | 0 | 0 | 0 | 0
H | 0 | 0 | 0 | 0 | 0 | 0
LFG | 0 | 0 | 0 | 0 | 0 | 0
Nuc | 0 | 0 | 0 | 0 | 0 | 0
PS | 0 | 0 | 0 | 0 | 0 | 0
PV | 0 | 0 | 0 | 0 | 0 | 0
PeakG | 0.03 | 0.17 | 0.24 | 0.28 | 0.19 | 0.2
PeakO | 0 | 0.01 | 0 | 0.01 | 0.02 | 0.02
ST | 0 | 0 | 0 | 0 | 0 | 0
STOG | 0.52 | 1.03 | 1.1 | 1.22 | 1.3 | 1.41
STWD | 0 | 0 | 0 | 0 | 0 | 0
WT | 0 | 0 | 0 | 0 | 0 | 0
IGCC | 0 | 0 | 0 | 0 | 0 | 0
DemandResponse | 0 | 0 | 0 | 0 | 0 | 0
IGCC-CCS | 0 | 0 | 0 | 0 | 0 | 0
WT_off | 0 | 0 | 0 | 0 | 0 | 0
PseudoUnit | 0 | 0 | 0 | 0 | 0 | 0
FixedInterchange | 0 | 0 | 0 | 0 | 0 | 0
CO2 Emissions (MMmetricTons): PJM_E
ReportingType | 2015 | 2020 | 2025 | 2030 | 2035 | 2040
BM | 0 | 0 | 0 | 0 | 0 | 0
CC | 8.42 | 17.26 | 15.91 | 16.2 | 19.77 | 22.21
CSP | 0 | 0 | 0 | 0 | 0 | 0
CT | 0 | 0 | 0 | 0.01 | 0.01 | 0.01
Coal | 0.43 | 0.51 | 0.77 | 1.7 | 2.31 | 2.69
Geo | 0 | 0 | 0 | 0 | 0 | 0
H | 0 | 0 | 0 | 0 | 0 | 0
LFG | 0 | 0 | 0 | 0 | 0 | 0
Nuc | 0 | 0 | 0 | 0 | 0 | 0
PS | 0 | 0 | 0 | 0 | 0 | 0
PV | 0 | 0 | 0 | 0 | 0 | 0
PeakG | 0.05 | 0.05 | 0.55 | 0.57 | 0.65 | 0.62
PeakO | 0 | 0 | 0 | 0 | 0.03 | 0.03
ST | 0 | 0 | 0 | 0 | 0 | 0
STOG | 0 | 0 | 0 | 0 | 0 | 0
STWD | 0 | 0 | 0 | 0 | 0 | 0
WT | 0 | 0 | 0 | 0 | 0 | 0
IGCC | 0 | 0 | 0 | 0 | 0 | 0
DemandResponse | 0 | 0 | 0 | 0 | 0 | 0
IGCC-CCS | 0 | 0 | 0 | 0 | 0 | 0
WT_off | 0 | 0 | 0 | 0 | 0 | 0
PseudoUnit | 0 | 0 | 0 | 0 | 0 | 0
FixedInterchange | 0 | 0 | 0 | 0 | 0 | 0
CO2 Emissions (MMmetricTons): PJM_ROM
ReportingType | 2015 | 2020 | 2025 | 2030 | 2035 | 2040
BM | 0 | 0 | 0 | 0 | 0 | 0
CC | 4.97 | 8.87 | 8.45 | 7.87 | 12.66 | 42.13
CSP | 0 | 0 | 0 | 0 | 0 | 0
CT | 0 | 0 | 0 | 0 | 0 | 0
Coal | 45.75 | 52.12 | 53.49 | 56.65 | 56.65 | 56.65
Geo | 0 | 0 | 0 | 0 | 0 | 0
H | 0 | 0 | 0 | 0 | 0 | 0
LFG | 0 | 0 | 0 | 0 | 0 | 0
Nuc | 0 | 0 | 0 | 0 | 0 | 0
PS | 0 | 0 | 0 | 0 | 0 | 0
PV | 0 | 0 | 0 | 0 | 0 | 0
PeakG | 0.01 | 0.03 | 0.03 | 0.07 | 0.35 | 0.24
PeakO | 0 | 0 | 0 | 0.01 | 0.02 | 0.02
ST | 0 | 0 | 0 | 0 | 0 | 0
STOG | 0 | 0 | 0 | 0 | 0 | 0
STWD | 0 | 0 | 0 | 0 | 0 | 0
WT | 0 | 0 | 0 | 0 | 0 | 0
IGCC | 0 | 0 | 0 | 0 | 0 | 0
DemandResponse | 0 | 0 | 0 | 0 | 0 | 0
IGCC-CCS | 0 | 0 | 0 | 0 | 0 | 0
WT_off | 0 | 0 | 0 | 0 | 0 | 0
PseudoUnit | 0 | 0 | 0 | 0 | 0 | 0
FixedInterchange | 0 | 0 | 0 | 0 | 0 | 0
CO2 Emissions (MMmetricTons): PJM_ROR
ReportingType | 2015 | 2020 | 2025 | 2030 | 2035 | 2040
BM | 0 | 0 | 0 | 0 | 0 | 0
CC | 23.83 | 26.8 | 23.28 | 25.7 | 41.75 | 35.17
CSP | 0 | 0 | 0 | 0 | 0 | 0
CT | 0 | 0 | 0.01 | 0.01 | 0.01 | 0.01
Coal | 334.55 | 263.72 | 268.86 | 270.33 | 272.12 | 273.08
Geo | 0 | 0 | 0 | 0 | 0 | 0
H | 0 | 0 | 0 | 0 | 0 | 0
LFG | 0 | 0 | 0 | 0 | 0 | 0
Nuc | 0 | 0 | 0 | 0 | 0 | 0
PS | 0 | 0 | 0 | 0 | 0 | 0
PV | 0 | 0 | 0 | 0 | 0 | 0
PeakG | 0.93 | 1.4 | 1.45 | 1.84 | 2.44 | 2.26
PeakO | 0 | 0 | 0 | 0 | 0.02 | 0.02
ST | 0 | 0 | 0 | 0 | 0 | 0
STOG | 0.31 | 0.22 | 0 | 0 | 0 | 0
STWD | 0 | 0 | 0 | 0 | 0 | 0
WT | 0 | 0 | 0 | 0 | 0 | 0
IGCC | 0 | 0 | 0 | 0 | 0 | 0
DemandResponse | 0 | 0 | 0 | 0 | 0 | 0
IGCC-CCS | 0 | 0 | 0 | 0 | 0 | 0
WT_off | 0 | 0 | 0 | 0 | 0 | 0
PseudoUnit | 0 | 0 | 0 | 0 | 0 | 0
FixedInterchange | 0 | 0 | 0 | 0 | 0 | 0
CO2 Emissions (MMmetricTons): SOCO
ReportingType | 2015 | 2020 | 2025 | 2030 | 2035 | 2040
BM | 0 | 0 | 0 | 0 | 0 | 0
CC | 44.35 | 45.98 | 41 | 44.85 | 42.43 | 38.15
CSP | 0 | 0 | 0 | 0 | 0 | 0
CT | 0 | 0 | 0 | 0 | 0 | 0
Coal | 89.68 | 90.1 | 111.39 | 111.39 | 128.6 | 170.53
Geo | 0 | 0 | 0 | 0 | 0 | 0
H | 0 | 0 | 0 | 0 | 0 | 0
LFG | 0 | 0 | 0 | 0 | 0 | 0
Nuc | 0 | 0 | 0 | 0 | 0 | 0
PS | 0 | 0 | 0 | 0 | 0 | 0
PV | 0 | 0 | 0 | 0 | 0 | 0
PeakG | 0.49 | 1.18 | 2 | 2.3 | 2.27 | 1.97
PeakO | 0 | 0 | 0 | 0 | 0 | 0
ST | 0 | 0 | 0 | 0 | 0 | 0
STOG | 0 | 0 | 0 | 0 | 0 | 0
STWD | 0 | 0 | 0 | 0 | 0 | 0
WT | 0 | 0 | 0 | 0 | 0 | 0
IGCC | 0 | 0 | 0 | 0 | 0 | 0
DemandResponse | 0 | 0 | 0 | 0 | 0 | 0
IGCC-CCS | 0 | 0 | 0 | 0 | 0 | 0
WT_off | 0 | 0 | 0 | 0 | 0 | 0
PseudoUnit | 0 | 0 | 0 | 0 | 0 | 0
FixedInterchange | 0 | 0 | 0 | 0 | 0 | 0
CO2 Emissions (MMmetricTons): SPP_N
ReportingType | 2015 | 2020 | 2025 | 2030 | 2035 | 2040
BM | 0 | 0 | 0 | 0 | 0 | 0
CC | 3.16 | 4.07 | 3.62 | 3.89 | 2.96 | 2.61
CSP | 0 | 0 | 0 | 0 | 0 | 0
CT | 0 | 0 | 0 | 0 | 0.07 | 0.09
Coal | 62.42 | 58.91 | 59.36 | 59.36 | 59.36 | 68.03
Geo | 0 | 0 | 0 | 0 | 0 | 0
H | 0 | 0 | 0 | 0 | 0 | 0
LFG | 0 | 0 | 0 | 0 | 0 | 0
Nuc | 0 | 0 | 0 | 0 | 0 | 0
PS | 0 | 0 | 0 | 0 | 0 | 0
PV | 0 | 0 | 0 | 0 | 0 | 0
PeakG | 0.07 | 0.08 | 0.17 | 0.36 | 0.28 | 0.21
PeakO | 0 | 0 | 0 | 0.01 | 0.01 | 0.01
ST | 0 | 0 | 0 | 0 | 0 | 0
STOG | 0.31 | 0.4 | 0.41 | 0.41 | 0.41 | 0.4
STWD | 0 | 0 | 0 | 0 | 0 | 0
WT | 0 | 0 | 0 | 0 | 0 | 0
IGCC | 0 | 0 | 0 | 0 | 0 | 0
DemandResponse | 0 | 0 | 0 | 0 | 0 | 0
IGCC-CCS | 0 | 0 | 0 | 0 | 0 | 0
WT_off | 0 | 0 | 0 | 0 | 0 | 0
PseudoUnit | 0 | 0 | 0 | 0 | 0 | 0
FixedInterchange | 0 | 0 | 0 | 0 | 0 | 0
CO2 Emissions (MMmetricTons): SPP_S
ReportingType | 2015 | 2020 | 2025 | 2030 | 2035 | 2040
BM | 0 | 0 | 0 | 0 | 0 | 0
CC | 14.37 | 20.75 | 17.39 | 18.49 | 9.68 | 7.23
CSP | 0 | 0 | 0 | 0 | 0 | 0
CT | 0 | 0.04 | 0.08 | 0.1 | 0.04 | 0.04
Coal | 88.6 | 75.8 | 88.42 | 90.63 | 90.63 | 89.64
Geo | 0 | 0 | 0 | 0 | 0 | 0
H | 0 | 0 | 0 | 0 | 0 | 0
LFG | 0 | 0 | 0 | 0 | 0 | 0
Nuc | 0 | 0 | 0 | 0 | 0 | 0
PS | 0 | 0 | 0 | 0 | 0 | 0
PV | 0 | 0 | 0 | 0 | 0 | 0
PeakG | 0 | 0.01 | 0.16 | 0.25 | 0.04 | 0.01
PeakO | 0 | 0 | 0 | 0 | 0 | 0
ST | 0 | 0 | 0 | 0 | 0 | 0
STOG | 1.03 | 1.16 | 1.67 | 1.9 | 1.22 | 0.98
STWD | 0 | 0 | 0 | 0 | 0 | 0
WT | 0 | 0 | 0 | 0 | 0 | 0
IGCC | 0 | 0 | 0 | 0 | 0 | 0
DemandResponse | 0 | 0 | 0 | 0 | 0 | 0
IGCC-CCS | 0 | 0 | 0 | 0 | 0 | 0
WT_off | 0 | 0 | 0 | 0 | 0 | 0
PseudoUnit | 0 | 0 | 0 | 0 | 0 | 0
FixedInterchange | 0 | 0 | 0 | 0 | 0 | 0
CO2 Emissions (MMmetricTons): TVA
ReportingType | 2015 | 2020 | 2025 | 2030 | 2035 | 2040
BM | 0 | 0 | 0 | 0 | 0 | 0
CC | 8.15 | 9.65 | 10.41 | 11.09 | 10.48 | 8.62
CSP | 0 | 0 | 0 | 0 | 0 | 0
CT | 0 | 0 | 0 | 0 | 0 | 0
Coal | 75.66 | 71.66 | 71.21 | 71.21 | 91.03 | 105.83
Geo | 0 | 0 | 0 | 0 | 0 | 0
H | 0 | 0 | 0 | 0 | 0 | 0
LFG | 0 | 0 | 0 | 0 | 0 | 0
Nuc | 0 | 0 | 0 | 0 | 0 | 0
PS | 0 | 0 | 0 | 0 | 0 | 0
PV | 0 | 0 | 0 | 0 | 0 | 0
PeakG | 0 | 0.03 | 0.08 | 0.12 | 0.12 | 0.12
PeakO | 0 | 0 | 0 | 0 | 0 | 0
ST | 0 | 0 | 0 | 0 | 0 | 0
STOG | 0 | 0 | 0 | 0 | 0 | 0
STWD | 0 | 0 | 0 | 0 | 0 | 0
WT | 0 | 0 | 0 | 0 | 0 | 0
IGCC | 0 | 0 | 0 | 0 | 0 | 0
DemandResponse | 0 | 0 | 0 | 0 | 0 | 0
IGCC-CCS | 0 | 0 | 0 | 0 | 0 | 0
WT_off | 0 | 0 | 0 | 0 | 0 | 0
PseudoUnit | 0 | 0 | 0 | 0 | 0 | 0
FixedInterchange | 0 | 0 | 0 | 0 | 0 | 0
CO2 Emissions (MMmetricTons): TVA_Transmission
ReportingType | 2015 | 2020 | 2025 | 2030 | 2035 | 2040
BM | 0 | 0 | 0 | 0 | 0 | 0
CC | 0 | 0 | 0 | 0 | 0 | 0
CSP | 0 | 0 | 0 | 0 | 0 | 0
CT | 0 | 0 | 0 | 0 | 0 | 0
Coal | 0 | 0 | 0 | 0 | 0 | 0
Geo | 0 | 0 | 0 | 0 | 0 | 0
H | 0 | 0 | 0 | 0 | 0 | 0
LFG | 0 | 0 | 0 | 0 | 0 | 0
Nuc | 0 | 0 | 0 | 0 | 0 | 0
PS | 0 | 0 | 0 | 0 | 0 | 0
PV | 0 | 0 | 0 | 0 | 0 | 0
PeakG | 0 | 0 | 0 | 0 | 0 | 0
PeakO | 0 | 0 | 0 | 0 | 0 | 0
ST | 0 | 0 | 0 | 0 | 0 | 0
STOG | 0 | 0 | 0 | 0 | 0 | 0
STWD | 0 | 0 | 0 | 0 | 0 | 0
WT | 0 | 0 | 0 | 0 | 0 | 0
IGCC | 0 | 0 | 0 | 0 | 0 | 0
DemandResponse | 0 | 0 | 0 | 0 | 0 | 0
IGCC-CCS | 0 | 0 | 0 | 0 | 0 | 0
WT_off | 0 | 0 | 0 | 0 | 0 | 0
PseudoUnit | 0 | 0 | 0 | 0 | 0 | 0
FixedInterchange | 0 | 0 | 0 | 0 | 0 | 0
CO2 Emissions (MMmetricTons): VACAR
ReportingType | 2015 | 2020 | 2025 | 2030 | 2035 | 2040
BM | 0 | 0 | 0 | 0 | 0 | 0
CC | 17.75 | 15.69 | 13.05 | 14.48 | 24.52 | 34.15
CSP | 0 | 0 | 0 | 0 | 0 | 0
CT | 0.04 | 0.08 | 0.12 | 0.17 | 0.17 | 0.17
Coal | 75.35 | 70.38 | 86.81 | 95.62 | 101.63 | 102.58
Geo | 0 | 0 | 0 | 0 | 0 | 0
H | 0 | 0 | 0 | 0 | 0 | 0
LFG | 0 | 0 | 0 | 0 | 0 | 0
Nuc | 0 | 0 | 0 | 0 | 0 | 0
PS | 0 | 0 | 0 | 0 | 0 | 0
PV | 0 | 0 | 0 | 0 | 0 | 0
PeakG | 0.11 | 0.23 | 0.4 | 0.71 | 0.77 | 0.78
PeakO | 0 | 0 | 0 | 0 | 0.01 | 0.01
ST | 0 | 0 | 0 | 0 | 0 | 0
STOG | 0 | 0 | 0 | 0 | 0 | 0
STWD | 0 | 0 | 0 | 0 | 0 | 0
WT | 0 | 0 | 0 | 0 | 0 | 0
IGCC | 0 | 0 | 0 | 0 | 0 | 0
DemandResponse | 0 | 0 | 0 | 0 | 0 | 0
IGCC-CCS | 0 | 0 | 0 | 0 | 0 | 0
WT_off | 0 | 0 | 0 | 0 | 0 | 0
PseudoUnit | 0 | 0 | 0 | 0 | 0 | 0
FixedInterchange | 0 | 0 | 0 | 0 | 0 | 0
CO2 Emissions (MMmetricTons): IESO
ReportingType | 2015 | 2020 | 2025 | 2030 | 2035 | 2040
BM | 0 | 0 | 0 | 0 | 0 | 0
CC | 0.32 | 0.46 | 0.56 | 0.99 | 4.7 | 10.68
CSP | 0 | 0 | 0 | 0 | 0 | 0
CT | 0 | 0 | 0 | 0.01 | 0.01 | 0.02
Coal | 0 | 0 | 0 | 0 | 0 | 0
Geo | 0 | 0 | 0 | 0 | 0 | 0
H | 0 | 0 | 0 | 0 | 0 | 0
LFG | 0 | 0 | 0 | 0 | 0 | 0
Nuc | 0 | 0 | 0 | 0 | 0 | 0
PS | 0 | 0 | 0 | 0 | 0 | 0
PV | 0 | 0 | 0 | 0 | 0 | 0
PeakG | 0 | 0 | 0 | 0.01 | 0.01 | 0.03
PeakO | 0 | 0 | 0 | 0 | 0 | 0
ST | 0 | 0 | 0 | 0 | 0 | 0
STOG | 0 | 0 | 0 | 0 | 0 | 0
STWD | 0 | 0 | 0 | 0 | 0 | 0
WT | 0 | 0 | 0 | 0 | 0 | 0
IGCC | 0 | 0 | 0 | 0 | 0 | 0
DemandResponse | 0 | 0 | 0 | 0 | 0 | 0
IGCC-CCS | 0 | 0 | 0 | 0 | 0 | 0
WT_off | 0 | 0 | 0 | 0 | 0 | 0
PseudoUnit | 0 | 0 | 0 | 0 | 0 | 0
FixedInterchange | 0 | 0 | 0 | 0 | 0 | 0
CO2 Emissions (MMmetricTons): MAPP_CA
ReportingType | 2015 | 2020 | 2025 | 2030 | 2035 | 2040
BM | 0 | 0 | 0 | 0 | 0 | 0
CC | 3.18 | 4.02 | 3.92 | 4.76 | 5.64 | 6.01
CSP | 0 | 0 | 0 | 0 | 0 | 0
CT | 0 | 0 | 0 | 0 | 0 | 0
Coal | 0.12 | 0.27 | 0.66 | 2.46 | 3.52 | 3.71
Geo | 0 | 0 | 0 | 0 | 0 | 0
H | 0 | 0 | 0 | 0 | 0 | 0
LFG | 0 | 0 | 0 | 0 | 0 | 0
Nuc | 0 | 0 | 0 | 0 | 0 | 0
PS | 0 | 0 | 0 | 0 | 0 | 0
PV | 0 | 0 | 0 | 0 | 0 | 0
PeakG | 0 | 0 | 0.01 | 0.01 | 0.01 | 0.01
PeakO | 0 | 0 | 0 | 0 | 0 | 0
ST | 0 | 0 | 0 | 0 | 0 | 0
STOG | 0 | 0 | 0 | 0 | 0 | 0
STWD | 0 | 0 | 0 | 0 | 0 | 0
WT | 0 | 0 | 0 | 0 | 0 | 0
IGCC | 0 | 0 | 0 | 0 | 0 | 0
DemandResponse | 0 | 0 | 0 | 0 | 0 | 0
IGCC-CCS | 0 | 0 | 0 | 0 | 0 | 0
WT_off | 0 | 0 | 0 | 0 | 0 | 0
PseudoUnit | 0 | 0 | 0 | 0 | 0 | 0
FixedInterchange | 0 | 0 | 0 | 0 | 0 | 0
CO2 Emissions (MMmetricTons): AZ_NM_SNV_Coal
ReportingType | 2015 | 2020 | 2025 | 2030 | 2035 | 2040
BM | 0 | 0 | 0 | 0 | 0 | 0
CC | 0 | 0 | 0 | 0 | 0 | 0
CSP | 0 | 0 | 0 | 0 | 0 | 0
CT | 0 | 0 | 0 | 0 | 0 | 0
Coal | 68.31 | 73.03 | 73.03 | 73.03 | 86.05 | 122.69
Geo | 0 | 0 | 0 | 0 | 0 | 0
H | 0 | 0 | 0 | 0 | 0 | 0
LFG | 0 | 0 | 0 | 0 | 0 | 0
Nuc | 0 | 0 | 0 | 0 | 0 | 0
PS | 0 | 0 | 0 | 0 | 0 | 0
PV | 0 | 0 | 0 | 0 | 0 | 0
PeakG | 0 | 0 | 0 | 0 | 0 | 0
PeakO | 0 | 0 | 0 | 0 | 0 | 0
ST | 0 | 0 | 0 | 0 | 0 | 0
STOG | 0 | 0 | 0 | 0 | 0 | 0
STWD | 0 | 0 | 0 | 0 | 0 | 0
WT | 0 | 0 | 0 | 0 | 0 | 0
IGCC | 0 | 0 | 0 | 0 | 0 | 0
DemandResponse | 0 | 0 | 0 | 0 | 0 | 0
IGCC-CCS | 0 | 0 | 0 | 0 | 0 | 0
WT_off | 0 | 0 | 0 | 0 | 0 | 0
PseudoUnit | 0 | 0 | 0 | 0 | 0 | 0
FixedInterchange | 0 | 0 | 0 | 0 | 0 | 0
CO2 Emissions (MMmetricTons): AZ_NM_SNV_Gas
ReportingType | 2015 | 2020 | 2025 | 2030 | 2035 | 2040
BM | 0 | 0 | 0 | 0 | 0 | 0
CC | 39.6 | 41.65 | 41.65 | 46.47 | 48.92 | 46.52
CSP | 0 | 0 | 0 | 0 | 0 | 0
CT | 0 | 0 | 0.04 | 0.08 | 0 | 0
Coal | 0 | 0 | 0 | 0 | 0 | 0
Geo | 0 | 0 | 0 | 0 | 0 | 0
H | 0 | 0 | 0 | 0 | 0 | 0
LFG | 0 | 0 | 0 | 0 | 0 | 0
Nuc | 0 | 0 | 0 | 0 | 0 | 0
PS | 0 | 0 | 0 | 0 | 0 | 0
PV | 0 | 0 | 0 | 0 | 0 | 0
PeakG | 0 | 0 | 0.1 | 0.15 | 0.25 | 0
PeakO | 0 | 0 | 0 | 0 | 0 | 0
ST | 0 | 0 | 0 | 0 | 0 | 0
STOG | 0 | 0 | 0 | 0 | 0 | 0
STWD | 0 | 0 | 0 | 0 | 0 | 0
WT | 0 | 0 | 0 | 0 | 0 | 0
IGCC | 0 | 0 | 0 | 0 | 0 | 0
DemandResponse | 0 | 0 | 0 | 0 | 0 | 0
IGCC-CCS | 0 | 0 | 0 | 0 | 0 | 0
WT_off | 0 | 0 | 0 | 0 | 0 | 0
PseudoUnit | 0 | 0 | 0 | 0 | 0 | 0
FixedInterchange | 0 | 0 | 0 | 0 | 0 | 0
CO2 Emissions (MMmetricTons): AZ_NM_SNV_NucRenew
ReportingType | 2015 | 2020 | 2025 | 2030 | 2035 | 2040
BM | 0 | 0 | 0 | 0 | 0 | 0
CC | 0 | 0 | 0 | 0 | 0 | 0
CSP | 0 | 0 | 0 | 0 | 0 | 0
CT | 0 | 0 | 0 | 0 | 0 | 0
Coal | 0 | 0 | 0 | 0 | 0 | 0
Geo | 0 | 0 | 0 | 0 | 0 | 0
H | 0 | 0 | 0 | 0 | 0 | 0
LFG | 0 | 0 | 0 | 0 | 0 | 0
Nuc | 0 | 0 | 0 | 0 | 0 | 0
PS | 0 | 0 | 0 | 0 | 0 | 0
PV | 0 | 0 | 0 | 0 | 0 | 0
PeakG | 0 | 0 | 0 | 0 | 0 | 0
PeakO | 0 | 0 | 0 | 0 | 0 | 0
ST | 0 | 0 | 0 | 0 | 0 | 0
STOG | 0 | 0 | 0 | 0 | 0 | 0
STWD | 0 | 0 | 0 | 0 | 0 | 0
WT | 0 | 0 | 0 | 0 | 0 | 0
IGCC | 0 | 0 | 0 | 0 | 0 | 0
DemandResponse | 0 | 0 | 0 | 0 | 0 | 0
IGCC-CCS | 0 | 0 | 0 | 0 | 0 | 0
WT_off | 0 | 0 | 0 | 0 | 0 | 0
PseudoUnit | 0 | 0 | 0 | 0 | 0 | 0
FixedInterchange | 0 | 0 | 0 | 0 | 0 | 0
CO2 Emissions (MMmetricTons): ERCOT
ReportingType | 2015 | 2020 | 2025 | 2030 | 2035 | 2040
BM | 0 | 0 | 0 | 0 | 0 | 0
CC | 60.91 | 62.07 | 55.69 | 57.44 | 61.15 | 51.49
CSP | 0 | 0 | 0 | 0 | 0 | 0
CT | 0 | 0 | 0.03 | 0.03 | 0.03 | 0.01
Coal | 103.13 | 119.75 | 143.25 | 143.25 | 143.25 | 143.25
Geo | 0 | 0 | 0 | 0 | 0 | 0
H | 0 | 0 | 0 | 0 | 0 | 0
LFG | 0 | 0 | 0 | 0 | 0 | 0
Nuc | 0 | 0 | 0 | 0 | 0 | 0
PS | 0 | 0 | 0 | 0 | 0 | 0
PV | 0 | 0 | 0 | 0 | 0 | 0
PeakG | 0 | 0.05 | 0.27 | 0.39 | 0.39 | 0.18
PeakO | 0 | 0 | 0 | 0 | 0 | 0
ST | 0 | 0 | 0 | 0 | 0 | 0
STOG | 1.83 | 3.01 | 3.27 | 3.79 | 3.55 | 2.56
STWD | 0 | 0 | 0 | 0 | 0 | 0
WT | 0 | 0 | 0 | 0 | 0 | 0
IGCC | 0 | 0 | 0 | 0 | 0 | 0
DemandResponse | 0 | 0 | 0 | 0 | 0 | 0
IGCC-CCS | 0 | 0 | 0 | 0 | 0 | 0
WT_off | 0 | 0 | 0 | 0 | 0 | 0
PseudoUnit | 0 | 0 | 0 | 0 | 0 | 0
FixedInterchange | 0 | 0 | 0 | 0 | 0 | 0
CO2 Emissions (MMmetricTons): NP15
ReportingType | 2015 | 2020 | 2025 | 2030 | 2035 | 2040
BM | 0 | 0 | 0 | 0 | 0 | 0
CC | 14.53 | 10.37 | 12.89 | 7.77 | 4.97 | 2.27
CSP | 0 | 0 | 0 | 0 | 0 | 0
CT | 0 | 0 | 0 | 0 | 0 | 0
Coal | 0.24 | 0 | 0 | 0 | 0 | 0
Geo | 0 | 0 | 0 | 0 | 0 | 0
H | 0 | 0 | 0 | 0 | 0 | 0
LFG | 0 | 0 | 0 | 0 | 0 | 0
Nuc | 0 | 0 | 0 | 0 | 0 | 0
PS | 0 | 0 | 0 | 0 | 0 | 0
PV | 0 | 0 | 0 | 0 | 0 | 0
PeakG | 0 | 0 | 0 | 0 | 0 | 0.01
PeakO | 0 | 0 | 0 | 0 | 0 | 0
ST | 0 | 0 | 0 | 0 | 0 | 0
STOG | 0.06 | 0.07 | 0.07 | 0.11 | 0.05 | 0.1
STWD | 0 | 0 | 0 | 0 | 0 | 0
WT | 0 | 0 | 0 | 0 | 0 | 0
IGCC | 0 | 0 | 0 | 0 | 0 | 0
DemandResponse | 0 | 0 | 0 | 0 | 0 | 0
IGCC-CCS | 0 | 0 | 0 | 0 | 0 | 0
WT_off | 0 | 0 | 0 | 0 | 0 | 0
PseudoUnit | 0 | 0 | 0 | 0 | 0 | 0
FixedInterchange | 0 | 0 | 0 | 0 | 0 | 0
CO2 Emissions (MMmetricTons): NWPP_Coal
ReportingType | 2015 | 2020 | 2025 | 2030 | 2035 | 2040
BM | 0 | 0 | 0 | 0 | 0 | 0
CC | 0 | 0 | 0 | 0 | 0 | 0
CSP | 0 | 0 | 0 | 0 | 0 | 0
CT | 0 | 0 | 0 | 0 | 0 | 0
Coal | 93.12 | 93.11 | 93.11 | 93.11 | 92.63 | 92.46
Geo | 0 | 0 | 0 | 0 | 0 | 0
H | 0 | 0 | 0 | 0 | 0 | 0
LFG | 0 | 0 | 0 | 0 | 0 | 0
Nuc | 0 | 0 | 0 | 0 | 0 | 0
PS | 0 | 0 | 0 | 0 | 0 | 0
PV | 0 | 0 | 0 | 0 | 0 | 0
PeakG | 0 | 0 | 0 | 0 | 0 | 0
PeakO | 0 | 0 | 0 | 0 | 0 | 0
ST | 0 | 0 | 0 | 0 | 0 | 0
STOG | 0 | 0 | 0 | 0 | 0 | 0
STWD | 0 | 0 | 0 | 0 | 0 | 0
WT | 0 | 0 | 0 | 0 | 0 | 0
IGCC | 0 | 0 | 0 | 0 | 0 | 0
DemandResponse | 0 | 0 | 0 | 0 | 0 | 0
IGCC-CCS | 0 | 0 | 0 | 0 | 0 | 0
WT_off | 0 | 0 | 0 | 0 | 0 | 0
PseudoUnit | 0 | 0 | 0 | 0 | 0 | 0
FixedInterchange | 0 | 0 | 0 | 0 | 0 | 0
CO2 Emissions (MMmetricTons): NWPP_Gas
ReportingType | 2015 | 2020 | 2025 | 2030 | 2035 | 2040
BM | 0 | 0 | 0 | 0 | 0 | 0
CC | 19.17 | 19.17 | 19.17 | 28.48 | 37.05 | 38.76
CSP | 0 | 0 | 0 | 0 | 0 | 0
CT | 0 | 0 | 0 | 0 | 0 | 0
Coal | 0 | 0 | 0 | 0 | 0 | 6.45
Geo | 0 | 0 | 0 | 0 | 0 | 0
H | 0 | 0 | 0 | 0 | 0 | 0
LFG | 0 | 0 | 0 | 0 | 0 | 0
Nuc | 0 | 0 | 0 | 0 | 0 | 0
PS | 0 | 0 | 0 | 0 | 0 | 0
PV | 0 | 0 | 0 | 0 | 0 | 0
PeakG | 0 | 0 | 0 | 0 | 0 | 0
PeakO | 0 | 0 | 0 | 0 | 0 | 0
ST | 0 | 0 | 0 | 0 | 0 | 0
STOG | 0 | 0 | 0 | 0 | 0 | 0
STWD | 0 | 0 | 0 | 0 | 0 | 0
WT | 0 | 0 | 0 | 0 | 0 | 0
IGCC | 0 | 0 | 0 | 0 | 0 | 0
DemandResponse | 0 | 0 | 0 | 0 | 0 | 0
IGCC-CCS | 0 | 0 | 0 | 0 | 0 | 0
WT_off | 0 | 0 | 0 | 0 | 0 | 0
PseudoUnit | 0 | 0 | 0 | 0 | 0 | 0
FixedInterchange | 0 | 0 | 0 | 0 | 0 | 0
CO2 Emissions (MMmetricTons): NWPP_NucRenew
ReportingType | 2015 | 2020 | 2025 | 2030 | 2035 | 2040
BM | 0 | 0 | 0 | 0 | 0 | 0
CC | 0 | 0 | 0 | 0 | 0 | 0
CSP | 0 | 0 | 0 | 0 | 0 | 0
CT | 0 | 0 | 0 | 0 | 0 | 0
Coal | 0 | 0 | 0 | 0 | 0 | 0
Geo | 0 | 0 | 0 | 0 | 0 | 0
H | 0 | 0 | 0 | 0 | 0 | 0
LFG | 0 | 0 | 0 | 0 | 0 | 0
Nuc | 0 | 0 | 0 | 0 | 0 | 0
PS | 0 | 0 | 0 | 0 | 0 | 0
PV | 0 | 0 | 0 | 0 | 0 | 0
PeakG | 0 | 0 | 0 | 0 | 0 | 0
PeakO | 0 | 0 | 0 | 0 | 0 | 0
ST | 0 | 0 | 0 | 0 | 0 | 0
STOG | 0 | 0 | 0 | 0 | 0 | 0
STWD | 0 | 0 | 0 | 0 | 0 | 0
WT | 0 | 0 | 0 | 0 | 0 | 0
IGCC | 0 | 0 | 0 | 0 | 0 | 0
DemandResponse | 0 | 0 | 0 | 0 | 0 | 0
IGCC-CCS | 0 | 0 | 0 | 0 | 0 | 0
WT_off | 0 | 0 | 0 | 0 | 0 | 0
PseudoUnit | 0 | 0 | 0 | 0 | 0 | 0
FixedInterchange | 0 | 0 | 0 | 0 | 0 | 0
CO2 Emissions (MMmetricTons): RMPA
ReportingType | 2015 | 2020 | 2025 | 2030 | 2035 | 2040
BM | 0 | 0 | 0 | 0 | 0 | 0
CC | 3.27 | 3.24 | 0.71 | 1.39 | 0.9 | 0.72
CSP | 0 | 0 | 0 | 0 | 0 | 0
CT | 0 | 0 | 0 | 0 | 0 | 0
Coal | 53.74 | 52.48 | 49.91 | 50.6 | 58.74 | 66.31
Geo | 0 | 0 | 0 | 0 | 0 | 0
H | 0 | 0 | 0 | 0 | 0 | 0
LFG | 0 | 0 | 0 | 0 | 0 | 0
Nuc | 0 | 0 | 0 | 0 | 0 | 0
PS | 0 | 0 | 0 | 0 | 0 | 0
PV | 0 | 0 | 0 | 0 | 0 | 0
PeakG | 0.02 | 0.03 | 0.04 | 0.12 | 0.1 | 0.15
PeakO | 0 | 0 | 0 | 0 | 0 | 0
ST | 0 | 0 | 0 | 0 | 0 | 0
STOG | 0 | 0 | 0 | 0 | 0 | 0
STWD | 0 | 0 | 0 | 0 | 0 | 0
WT | 0 | 0 | 0 | 0 | 0 | 0
IGCC | 0 | 0 | 0 | 0 | 0 | 0
DemandResponse | 0 | 0 | 0 | 0 | 0 | 0
IGCC-CCS | 0 | 0 | 0 | 0 | 0 | 0
WT_off | 0 | 0 | 0 | 0 | 0 | 0
PseudoUnit | 0 | 0 | 0 | 0 | 0 | 0
FixedInterchange | 0 | 0 | 0 | 0 | 0 | 0
CO2 Emissions (MMmetricTons): SP15
ReportingType | 2015 | 2020 | 2025 | 2030 | 2035 | 2040
BM | 0 | 0 | 0 | 0 | 0 | 0
CC | 11.36 | 7.03 | 6.8 | 6.93 | 5.92 | 4.21
CSP | 0 | 0 | 0 | 0 | 0 | 0
CT | 0 | 0 | 0 | 0 | 0 | 0
Coal | 0.81 | 0 | 0 | 0 | 0 | 0
Geo | 0 | 0 | 0 | 0 | 0 | 0
H | 0 | 0 | 0 | 0 | 0 | 0
LFG | 0 | 0 | 0 | 0 | 0 | 0
Nuc | 0 | 0 | 0 | 0 | 0 | 0
PS | 0 | 0 | 0 | 0 | 0 | 0
PV | 0 | 0 | 0 | 0 | 0 | 0
PeakG | 0 | 0 | 0 | 0 | 0 | 0
PeakO | 0 | 0 | 0 | 0 | 0 | 0
ST | 0 | 0 | 0 | 0 | 0 | 0
STOG | 0.08 | 0.1 | 0.03 | 0.09 | 0.19 | 0.27
STWD | 0 | 0 | 0 | 0 | 0 | 0
WT | 0 | 0 | 0 | 0 | 0 | 0
IGCC | 0 | 0 | 0 | 0 | 0 | 0
DemandResponse | 0 | 0 | 0 | 0 | 0 | 0
IGCC-CCS | 0 | 0 | 0 | 0 | 0 | 0
WT_off | 0 | 0 | 0 | 0 | 0 | 0
PseudoUnit | 0 | 0 | 0 | 0 | 0 | 0
FixedInterchange | 0 | 0 | 0 | 0 | 0 | 0
CO2 Emissions (MMmetricTons): ALB
ReportingType | 2015 | 2020 | 2025 | 2030 | 2035 | 2040
BM | 0 | 0 | 0 | 0 | 0 | 0
CC | 7.09 | 9.04 | 11.05 | 12.84 | 15.16 | 16.92
CSP | 0 | 0 | 0 | 0 | 0 | 0
CT | 0 | 0 | 0 | 0 | 0 | 0
Coal | 45.36 | 45.36 | 45.36 | 45.36 | 45.36 | 45.36
Geo | 0 | 0 | 0 | 0 | 0 | 0
H | 0 | 0 | 0 | 0 | 0 | 0
LFG | 0 | 0 | 0 | 0 | 0 | 0
Nuc | 0 | 0 | 0 | 0 | 0 | 0
PS | 0 | 0 | 0 | 0 | 0 | 0
PV | 0 | 0 | 0 | 0 | 0 | 0
PeakG | 0 | 0 | 0 | 0 | 0 | 0
PeakO | 0 | 0 | 0 | 0 | 0 | 0
ST | 0 | 0 | 0 | 0 | 0 | 0
STOG | 0 | 0 | 0 | 0 | 0 | 0
STWD | 0 | 0 | 0 | 0 | 0 | 0
WT | 0 | 0 | 0 | 0 | 0 | 0
IGCC | 0 | 0 | 0 | 0 | 0 | 0
DemandResponse | 0 | 0 | 0 | 0 | 0 | 0
IGCC-CCS | 0 | 0 | 0 | 0 | 0 | 0
WT_off | 0 | 0 | 0 | 0 | 0 | 0
PseudoUnit | 0 | 0 | 0 | 0 | 0 | 0
FixedInterchange | 0 | 0 | 0 | 0 | 0 | 0
CO2 Emissions (MMmetricTons): BC
ReportingType | 2015 | 2020 | 2025 | 2030 | 2035 | 2040
BM | 0 | 0 | 0 | 0 | 0 | 0
CC | 4.26 | 5.23 | 6.15 | 7.56 | 9.15 | 11.17
CSP | 0 | 0 | 0 | 0 | 0 | 0
CT | 0 | 0 | 0 | 0 | 0 | 0
Coal | 0 | 0 | 0 | 0 | 0 | 0
Geo | 0 | 0 | 0 | 0 | 0 | 0
H | 0 | 0 | 0 | 0 | 0 | 0
LFG | 0 | 0 | 0 | 0 | 0 | 0
Nuc | 0 | 0 | 0 | 0 | 0 | 0
PS | 0 | 0 | 0 | 0 | 0 | 0
PV | 0 | 0 | 0 | 0 | 0 | 0
PeakG | 0 | 0 | 0 | 0 | 0 | 0
PeakO | 0 | 0 | 0 | 0 | 0 | 0
ST | 0 | 0 | 0 | 0 | 0 | 0
STOG | 0 | 0 | 0 | 0 | 0 | 0
STWD | 0 | 0 | 0 | 0 | 0 | 0
WT | 0 | 0 | 0 | 0 | 0 | 0
IGCC | 0 | 0 | 0 | 0 | 0 | 0
DemandResponse | 0 | 0 | 0 | 0 | 0 | 0
IGCC-CCS | 0 | 0 | 0 | 0 | 0 | 0
WT_off | 0 | 0 | 0 | 0 | 0 | 0
PseudoUnit | 0 | 0 | 0 | 0 | 0 | 0
FixedInterchange | 0 | 0 | 0 | 0 | 0 | 0
CO2 Emissions (MMmetricTons): HQ_IESO
ReportingType | 2015 | 2020 | 2025 | 2030 | 2035 | 2040
BM | 0 | 0 | 0 | 0 | 0 | 0
CC | 0 | 0 | 0 | 0 | 0 | 0
CSP | 0 | 0 | 0 | 0 | 0 | 0
CT | 0 | 0 | 0 | 0 | 0 | 0
Coal | 0 | 0 | 0 | 0 | 0 | 0
Geo | 0 | 0 | 0 | 0 | 0 | 0
H | 0 | 0 | 0 | 0 | 0 | 0
LFG | 0 | 0 | 0 | 0 | 0 | 0
Nuc | 0 | 0 | 0 | 0 | 0 | 0
PS | 0 | 0 | 0 | 0 | 0 | 0
PV | 0 | 0 | 0 | 0 | 0 | 0
PeakG | 0 | 0 | 0 | 0 | 0 | 0
PeakO | 0 | 0 | 0 | 0 | 0 | 0
ST | 0 | 0 | 0 | 0 | 0 | 0
STOG | 0 | 0 | 0 | 0 | 0 | 0
STWD | 0 | 0 | 0 | 0 | 0 | 0
WT | 0 | 0 | 0 | 0 | 0 | 0
IGCC | 0 | 0 | 0 | 0 | 0 | 0
DemandResponse | 0 | 0 | 0 | 0 | 0 | 0
IGCC-CCS | 0 | 0 | 0 | 0 | 0 | 0
WT_off | 0 | 0 | 0 | 0 | 0 | 0
PseudoUnit | 0 | 0 | 0 | 0 | 0 | 0
FixedInterchange | 0 | 0 | 0 | 0 | 0 | 0
CO2 Emissions (MMmetricTons): HQ_NEISO
ReportingType | 2015 | 2020 | 2025 | 2030 | 2035 | 2040
BM | 0 | 0 | 0 | 0 | 0 | 0
CC | 0 | 0 | 0 | 0 | 0 | 0
CSP | 0 | 0 | 0 | 0 | 0 | 0
CT | 0 | 0 | 0 | 0 | 0 | 0
Coal | 0 | 0 | 0 | 0 | 0 | 0
Geo | 0 | 0 | 0 | 0 | 0 | 0
H | 0 | 0 | 0 | 0 | 0 | 0
LFG | 0 | 0 | 0 | 0 | 0 | 0
Nuc | 0 | 0 | 0 | 0 | 0 | 0
PS | 0 | 0 | 0 | 0 | 0 | 0
PV | 0 | 0 | 0 | 0 | 0 | 0
PeakG | 0 | 0 | 0 | 0 | 0 | 0
PeakO | 0 | 0 | 0 | 0 | 0 | 0
ST | 0 | 0 | 0 | 0 | 0 | 0
STOG | 0 | 0 | 0 | 0 | 0 | 0
STWD | 0 | 0 | 0 | 0 | 0 | 0
WT | 0 | 0 | 0 | 0 | 0 | 0
IGCC | 0 | 0 | 0 | 0 | 0 | 0
DemandResponse | 0 | 0 | 0 | 0 | 0 | 0
IGCC-CCS | 0 | 0 | 0 | 0 | 0 | 0
WT_off | 0 | 0 | 0 | 0 | 0 | 0
PseudoUnit | 0 | 0 | 0 | 0 | 0 | 0
FixedInterchange | 0 | 0 | 0 | 0 | 0 | 0
CO2 Emissions (MMmetricTons): HQ_NY
ReportingType | 2015 | 2020 | 2025 | 2030 | 2035 | 2040
BM | 0 | 0 | 0 | 0 | 0 | 0
CC | 0 | 0 | 0 | 0 | 0 | 0
CSP | 0 | 0 | 0 | 0 | 0 | 0
CT | 0 | 0 | 0 | 0 | 0 | 0
Coal | 0 | 0 | 0 | 0 | 0 | 0
Geo | 0 | 0 | 0 | 0 | 0 | 0
H | 0 | 0 | 0 | 0 | 0 | 0
LFG | 0 | 0 | 0 | 0 | 0 | 0
Nuc | 0 | 0 | 0 | 0 | 0 | 0
PS | 0 | 0 | 0 | 0 | 0 | 0
PV | 0 | 0 | 0 | 0 | 0 | 0
PeakG | 0 | 0 | 0 | 0 | 0 | 0
PeakO | 0 | 0 | 0 | 0 | 0 | 0
ST | 0 | 0 | 0 | 0 | 0 | 0
STOG | 0 | 0 | 0 | 0 | 0 | 0
STWD | 0 | 0 | 0 | 0 | 0 | 0
WT | 0 | 0 | 0 | 0 | 0 | 0
IGCC | 0 | 0 | 0 | 0 | 0 | 0
DemandResponse | 0 | 0 | 0 | 0 | 0 | 0
IGCC-CCS | 0 | 0 | 0 | 0 | 0 | 0
WT_off | 0 | 0 | 0 | 0 | 0 | 0
PseudoUnit | 0 | 0 | 0 | 0 | 0 | 0
FixedInterchange | 0 | 0 | 0 | 0 | 0 | 0
CO2 Emissions (MMmetricTons): MARITIMES
ReportingType | 2015 | 2020 | 2025 | 2030 | 2035 | 2040
BM | 0 | 0 | 0 | 0 | 0 | 0
CC | 0 | 0 | 0 | 0 | 0 | 0
CSP | 0 | 0 | 0 | 0 | 0 | 0
CT | 0 | 0 | 0 | 0 | 0 | 0
Coal | 0 | 0 | 0 | 0 | 0 | 0
Geo | 0 | 0 | 0 | 0 | 0 | 0
H | 0 | 0 | 0 | 0 | 0 | 0
LFG | 0 | 0 | 0 | 0 | 0 | 0
Nuc | 0 | 0 | 0 | 0 | 0 | 0
PS | 0 | 0 | 0 | 0 | 0 | 0
PV | 0 | 0 | 0 | 0 | 0 | 0
PeakG | 0 | 0 | 0 | 0 | 0 | 0
PeakO | 0 | 0 | 0 | 0 | 0 | 0
ST | 0 | 0 | 0 | 0 | 0 | 0
STOG | 0 | 0 | 0 | 0 | 0 | 0
STWD | 0 | 0 | 0 | 0 | 0 | 0
WT | 0 | 0 | 0 | 0 | 0 | 0
IGCC | 0 | 0 | 0 | 0 | 0 | 0
DemandResponse | 0 | 0 | 0 | 0 | 0 | 0
IGCC-CCS | 0 | 0 | 0 | 0 | 0 | 0
WT_off | 0 | 0 | 0 | 0 | 0 | 0
PseudoUnit | 0 | 0 | 0 | 0 | 0 | 0
FixedInterchange | 0 | 0 | 0 | 0 | 0 | 0
CO2 Emissions (MMmetricTons): All
ReportingType | 2015 | 2020 | 2025 | 2030 | 2035 | 2040
BM | 0 | 0 | 0 | 0 | 0 | 0
CC | 421.31 | 459.67 | 432.73 | 464.54 | 543.13 | 577.01
CSP | 0 | 0 | 0 | 0 | 0 | 0
CT | 0.62 | 0.74 | 0.9 | 1.42 | 0.72 | 0.7
Coal | 1684.45 | 1585.51 | 1697.57 | 1733.69 | 1836.15 | 2002.63
Geo | 0 | 0 | 0 | 0 | 0 | 0
H | 0 | 0 | 0 | 0 | 0 | 0
LFG | 0 | 0 | 0 | 0 | 0 | 0
Nuc | 0 | 0 | 0 | 0 | 0 | 0
PS | 0 | 0 | 0 | 0 | 0 | 0
PV | 0 | 0 | 0 | 0 | 0 | 0
PeakG | 2.83 | 4.77 | 7.97 | 10.65 | 10.59 | 9.42
PeakO | 0 | 0.01 | 0 | 0.09 | 0.15 | 0.15
ST | 0 | 0 | 0 | 0 | 0 | 0
STOG | 6.46 | 7.42 | 7.58 | 9.01 | 7.98 | 6.75
STWD | 0 | 0 | 0 | 0 | 0 | 0
WT | 0 | 0 | 0 | 0 | 0 | 0
IGCC | 3.76 | 3.76 | 3.76 | 3.76 | 3.76 | 3.76
DemandResponse | 0 | 0 | 0 | 0 | 0 | 0
IGCC-CCS | 0 | 0 | 0 | 0 | 0 | 0
WT_off | 0 | 0 | 0 | 0 | 0 | 0
PseudoUnit | 0 | 0 | 0 | 0 | 0 | 0
FixedInterchange | 0 | 0 | 0 | 0 | 0 | 0
CO2 Emissions (MMmetricTons): EI_US
ReportingType | 2015 | 2020 | 2025 | 2030 | 2035 | 2040
BM | 0 | 0 | 0 | 0 | 0 | 0
CC | 257.63 | 297.39 | 274.14 | 289.92 | 349.57 | 388.24
CSP | 0 | 0 | 0 | 0 | 0 | 0
CT | 0.62 | 0.74 | 0.82 | 1.3 | 0.68 | 0.66
Coal | 1319.62 | 1201.52 | 1292.25 | 1325.88 | 1406.61 | 1522.41
Geo | 0 | 0 | 0 | 0 | 0 | 0
H | 0 | 0 | 0 | 0 | 0 | 0
LFG | 0 | 0 | 0 | 0 | 0 | 0
Nuc | 0 | 0 | 0 | 0 | 0 | 0
PS | 0 | 0 | 0 | 0 | 0 | 0
PV | 0 | 0 | 0 | 0 | 0 | 0
PeakG | 2.82 | 4.69 | 7.55 | 9.98 | 9.83 | 9.04
PeakO | 0 | 0.01 | 0 | 0.09 | 0.15 | 0.15
ST | 0 | 0 | 0 | 0 | 0 | 0
STOG | 4.49 | 4.25 | 4.2 | 5.02 | 4.18 | 3.82
STWD | 0 | 0 | 0 | 0 | 0 | 0
WT | 0 | 0 | 0 | 0 | 0 | 0
IGCC | 3.76 | 3.76 | 3.76 | 3.76 | 3.76 | 3.76
DemandResponse | 0 | 0 | 0 | 0 | 0 | 0
IGCC-CCS | 0 | 0 | 0 | 0 | 0 | 0
WT_off | 0 | 0 | 0 | 0 | 0 | 0
PseudoUnit | 0 | 0 | 0 | 0 | 0 | 0
FixedInterchange | 0 | 0 | 0 | 0 | 0 | 0
CO2 Emissions (MMmetricTons): EI_Canada
ReportingType | 2015 | 2020 | 2025 | 2030 | 2035 | 2040
BM | 0 | 0 | 0 | 0 | 0 | 0
CC | 3.5 | 4.48 | 4.48 | 5.75 | 10.33 | 16.7
CSP | 0 | 0 | 0 | 0 | 0 | 0
CT | 0 | 0 | 0 | 0.01 | 0.01 | 0.02
Coal | 0.12 | 0.27 | 0.66 | 2.46 | 3.52 | 3.71
Geo | 0 | 0 | 0 | 0 | 0 | 0
H | 0 | 0 | 0 | 0 | 0 | 0
LFG | 0 | 0 | 0 | 0 | 0 | 0
Nuc | 0 | 0 | 0 | 0 | 0 | 0
PS | 0 | 0 | 0 | 0 | 0 | 0
PV | 0 | 0 | 0 | 0 | 0 | 0
PeakG | 0 | 0 | 0.01 | 0.02 | 0.02 | 0.04
PeakO | 0 | 0 | 0 | 0 | 0 | 0
ST | 0 | 0 | 0 | 0 | 0 | 0
STOG | 0 | 0 | 0 | 0 | 0 | 0
STWD | 0 | 0 | 0 | 0 | 0 | 0
WT | 0 | 0 | 0 | 0 | 0 | 0
IGCC | 0 | 0 | 0 | 0 | 0 | 0
DemandResponse | 0 | 0 | 0 | 0 | 0 | 0
IGCC-CCS | 0 | 0 | 0 | 0 | 0 | 0
WT_off | 0 | 0 | 0 | 0 | 0 | 0
PseudoUnit | 0 | 0 | 0 | 0 | 0 | 0
FixedInterchange | 0 | 0 | 0 | 0 | 0 | 0
CO2 Emissions (MMmetricTons): EI
ReportingType | 2015 | 2020 | 2025 | 2030 | 2035 | 2040
BM | 0 | 0 | 0 | 0 | 0 | 0
CC | 261.13 | 301.87 | 278.62 | 295.67 | 359.9 | 404.94
CSP | 0 | 0 | 0 | 0 | 0 | 0
CT | 0.62 | 0.74 | 0.83 | 1.31 | 0.69 | 0.69
Coal | 1319.74 | 1201.78 | 1292.91 | 1328.34 | 1410.13 | 1526.12
Geo | 0 | 0 | 0 | 0 | 0 | 0
H | 0 | 0 | 0 | 0 | 0 | 0
LFG | 0 | 0 | 0 | 0 | 0 | 0
Nuc | 0 | 0 | 0 | 0 | 0 | 0
PS | 0 | 0 | 0 | 0 | 0 | 0
PV | 0 | 0 | 0 | 0 | 0 | 0
PeakG | 2.82 | 4.69 | 7.57 | 10 | 9.86 | 9.08
PeakO | 0 | 0.01 | 0 | 0.09 | 0.15 | 0.15
ST | 0 | 0 | 0 | 0 | 0 | 0
STOG | 4.49 | 4.25 | 4.2 | 5.02 | 4.18 | 3.83
STWD | 0 | 0 | 0 | 0 | 0 | 0
WT | 0 | 0 | 0 | 0 | 0 | 0
IGCC | 3.76 | 3.76 | 3.76 | 3.76 | 3.76 | 3.76
DemandResponse | 0 | 0 | 0 | 0 | 0 | 0
IGCC-CCS | 0 | 0 | 0 | 0 | 0 | 0
WT_off | 0 | 0 | 0 | 0 | 0 | 0
PseudoUnit | 0 | 0 | 0 | 0 | 0 | 0
FixedInterchange | 0 | 0 | 0 | 0 | 0 | 0
CO2 Emissions (MMmetricTons): Outside_EI
ReportingType | 2015 | 2020 | 2025 | 2030 | 2035 | 2040
BM | 0 | 0 | 0 | 0 | 0 | 0
CC | 160.18 | 157.8 | 154.11 | 168.87 | 183.23 | 172.07
CSP | 0 | 0 | 0 | 0 | 0 | 0
CT | 0 | 0 | 0.07 | 0.11 | 0.03 | 0.01
Coal | 364.71 | 383.73 | 404.66 | 405.35 | 426.02 | 476.5
Geo | 0 | 0 | 0 | 0 | 0 | 0
H | 0 | 0 | 0 | 0 | 0 | 0
LFG | 0 | 0 | 0 | 0 | 0 | 0
Nuc | 0 | 0 | 0 | 0 | 0 | 0
PS | 0 | 0 | 0 | 0 | 0 | 0
PV | 0 | 0 | 0 | 0 | 0 | 0
PeakG | 0.02 | 0.08 | 0.41 | 0.66 | 0.74 | 0.34
PeakO | 0 | 0 | 0 | 0 | 0 | 0
ST | 0 | 0 | 0 | 0 | 0 | 0
STOG | 1.97 | 3.17 | 3.38 | 3.99 | 3.8 | 2.93
STWD | 0 | 0 | 0 | 0 | 0 | 0
WT | 0 | 0 | 0 | 0 | 0 | 0
IGCC | 0 | 0 | 0 | 0 | 0 | 0
DemandResponse | 0 | 0 | 0 | 0 | 0 | 0
IGCC-CCS | 0 | 0 | 0 | 0 | 0 | 0
WT_off | 0 | 0 | 0 | 0 | 0 | 0
PseudoUnit | 0 | 0 | 0 | 0 | 0 | 0
FixedInterchange | 0 | 0 | 0 | 0 | 0 | 0
#6 | 0.05: Fuel Cost [includes coal shadow price] ($million)
Fuel Cost by Reporting Type: Entergy
ReportingType | 2015 | 2020 | 2025 | 2030 | 2035 | 2040
BM | 0 | 0 | 0 | 0 | 0 | 0
CC | 2280.31 | 3283.92 | 3364.93 | 3631.22 | 4236.54 | 4201.74
CSP | 0 | 0 | 0 | 0 | 0 | 0
CT | 0 | 0 | 0 | 0 | 0 | 0
Coal | 1359.01 | 1050.46 | 1292.92 | 1426.73 | 1557.32 | 1970.54
Geo | 0 | 0 | 0 | 0 | 0 | 0
H | 0 | 0 | 0 | 0 | 0 | 0
LFG | 0 | 0 | 0.14 | 0.14 | 0.14 | 0.14
Nuc | 372.97 | 380.57 | 404.36 | 412.26 | 348.24 | 272.43
PS | 0 | 0 | 0 | 0 | 0 | 0
PV | 0 | 0 | 0 | 0 | 0 | 0
PeakG | 0 | 2.65 | 24.28 | 47.62 | 23.33 | 32.43
PeakO | 0 | 0 | 0 | 0.27 | 0.51 | 0.52
ST | 0 | 0 | 0 | 0 | 0 | 0
STOG | 46.24 | 53.99 | 35.91 | 64.18 | 71.8 | 48.15
STWD | 0 | 0 | 0.16 | 0.56 | 4.73 | 7.12
WT | 0 | 0 | 0 | 0 | 0 | 0
IGCC | 0 | 0 | 0 | 0 | 0 | 0
DemandResponse | 0 | 0 | 0 | 0 | 0 | 0
IGCC-CCS | 0 | 0 | 0 | 0 | 0 | 0
WT_off | 0 | 0 | 0 | 0 | 0 | 0
PseudoUnit | 0 | 0 | 0 | 0 | 0 | 0
FixedInterchange | 0 | 0 | 0 | 0 | 0 | 0
Fuel Cost by Reporting Type: FRCC
ReportingType | 2015 | 2020 | 2025 | 2030 | 2035 | 2040
BM | 0 | 0 | 0 | 0 | 0 | 0
CC | 6116.91 | 7342.74 | 8336.61 | 9424.88 | 11963.31 | 14981.44
CSP | 0 | 0 | 0 | 0 | 0 | 0
CT | 60.92 | 69.62 | 78.11 | 137.5 | 57.1 | 43.74
Coal | 1710.89 | 1569.33 | 1966.62 | 1957.3 | 1999.01 | 2080.99
Geo | 0 | 0 | 0 | 0 | 0 | 0
H | 0 | 0 | 0 | 0 | 0 | 0
LFG | 0 | 0 | 0.25 | 0.25 | 0.25 | 0.25
Nuc | 282.48 | 288.24 | 306.26 | 312.24 | 190.15 | 63.41
PS | 0 | 0 | 0 | 0 | 0 | 0
PV | 0 | 0 | 0 | 0 | 0 | 0
PeakG | 52.53 | 77.59 | 146.17 | 211.34 | 186.2 | 192.27
PeakO | 0 | 0 | 0 | 7.28 | 7.4 | 7.55
ST | 0 | 0 | 0 | 0 | 0 | 0
STOG | 144.81 | 48.91 | 0 | 0 | 0 | 0
STWD | 0 | 5.85 | 9.73 | 14.91 | 9.73 | 11.42
WT | 0 | 0 | 0 | 0 | 0 | 0
IGCC | 0 | 0 | 0 | 0 | 0 | 0
DemandResponse | 0 | 0 | 0 | 0 | 0 | 0
IGCC-CCS | 0 | 0 | 0 | 0 | 0 | 0
WT_off | 0 | 0 | 0 | 0 | 0 | 0
PseudoUnit | 0 | 0 | 0 | 0 | 0 | 0
FixedInterchange | 0 | 0 | 0 | 0 | 0 | 0
Fuel Cost by Reporting Type: MAPP_US
ReportingType | 2015 | 2020 | 2025 | 2030 | 2035 | 2040
BM | 0 | 0 | 0 | 0 | 0 | 0
CC | 6.2 | 9.84 | 12.89 | 17.07 | 13.85 | 14.34
CSP | 0 | 0 | 0 | 0 | 0 | 0
CT | 0 | 0 | 0.17 | 0.66 | 0.74 | 0.83
Coal | 273.32 | 258.92 | 258.92 | 260.28 | 339.22 | 385.7
Geo | 0 | 0 | 0 | 0 | 0 | 0
H | 0 | 0 | 0 | 0 | 0 | 0
LFG | 0 | 0 | 0.09 | 0.09 | 0.09 | 0.09
Nuc | 0 | 0 | 0 | 0 | 0 | 0
PS | 0 | 0 | 0 | 0 | 0 | 0
PV | 0 | 0 | 0 | 0 | 0 | 0
PeakG | 1.85 | 4.35 | 9.66 | 11.72 | 9.46 | 7.44
PeakO | 0 | 0 | 0 | 0 | 0 | 0
ST | 0 | 0 | 0 | 0 | 0 | 0
STOG | 0 | 0 | 0 | 0 | 0 | 0
STWD | 0 | 0 | 0 | 0 | 0 | 0
WT | 0 | 0 | 0 | 0 | 0 | 0
IGCC | 0 | 0 | 0 | 0 | 0 | 0
DemandResponse | 0 | 0 | 0 | 0 | 0 | 0
IGCC-CCS | 0 | 0 | 0 | 0 | 0 | 0
WT_off | 0 | 0 | 0 | 0 | 0 | 0
PseudoUnit | 0 | 0 | 0 | 0 | 0 | 0
FixedInterchange | 0 | 0 | 0 | 0 | 0 | 0
Fuel Cost by Reporting Type: MISO_IN
ReportingType | 2015 | 2020 | 2025 | 2030 | 2035 | 2040
BM | 0 | 0 | 0 | 0 | 0 | 0
CC | 163.78 | 252.73 | 196.71 | 204.73 | 1384.79 | 1438.18
CSP | 0 | 0 | 0 | 0 | 0 | 0
CT | 0 | 0 | 0 | 0 | 0 | 0
Coal | 1732.29 | 1838.17 | 1935.95 | 2141.31 | 2333.65 | 2486.99
Geo | 0 | 0 | 0 | 0 | 0 | 0
H | 0 | 0 | 0 | 0 | 0 | 0
LFG | 0 | 0 | 0.1 | 0.1 | 0.1 | 0.1
Nuc | 0 | 0 | 0 | 0 | 0 | 0
PS | 0 | 0 | 0 | 0 | 0 | 0
PV | 0 | 0 | 0 | 0 | 0 | 0
PeakG | 1.23 | 4.55 | 5.88 | 6.41 | 7.75 | 8.66
PeakO | 0 | 0 | 0 | 0.13 | 0.84 | 1.31
ST | 0 | 0 | 0 | 0 | 0 | 0
STOG | 2.78 | 3.03 | 7.13 | 8.07 | 9.05 | 9.73
STWD | 0 | 0 | 0 | 0 | 0 | 0
WT | 0 | 0 | 0 | 0 | 0 | 0
IGCC | 90.49 | 91.33 | 92.53 | 98.27 | 103.75 | 109.89
DemandResponse | 0 | 0 | 0 | 0 | 0 | 0
IGCC-CCS | 0 | 0 | 0 | 0 | 0 | 0
WT_off | 0 | 0 | 0 | 0 | 0 | 0
PseudoUnit | 0 | 0 | 0 | 0 | 0 | 0
FixedInterchange | 0 | 0 | 0 | 0 | 0 | 0
Fuel Cost by Reporting Type: MISO_MI
ReportingType | 2015 | 2020 | 2025 | 2030 | 2035 | 2040
BM | 0 | 0 | 0 | 0 | 0 | 0
CC | 495.95 | 515.13 | 521.84 | 458.59 | 493.64 | 444.56
CSP | 0 | 0 | 0 | 0 | 0 | 0
CT | 0 | 0 | 0 | 0 | 0 | 0
Coal | 1051.63 | 1006.9 | 1034.85 | 1142.84 | 1235.57 | 1299.95
Geo | 0 | 0 | 0 | 0 | 0 | 0
H | 0 | 0 | 0 | 0 | 0 | 0
LFG | 0 | 0.2 | 0.2 | 0.2 | 0.2 | 0.2
Nuc | 139.75 | 142.6 | 151.51 | 154.47 | 90.85 | 90.85
PS | 0 | 0 | 0 | 0 | 0 | 0
PV | 0 | 0 | 0 | 0 | 0 | 0
PeakG | 1.47 | 5.02 | 6.78 | 7.42 | 9.02 | 10.1
PeakO | 0 | 0 | 0 | 0.67 | 0.68 | 1.75
ST | 0 | 0 | 0 | 0 | 0 | 0
STOG | 23.17 | 30.14 | 50.34 | 78.32 | 71.83 | 79.89
STWD | 9.56 | 39.15 | 73.26 | 73.26 | 44.76 | 55.26
WT | 0 | 0 | 0 | 0 | 0 | 0
IGCC | 0 | 0 | 0 | 0 | 0 | 0
DemandResponse | 0 | 0 | 0 | 0 | 0 | 0
IGCC-CCS | 0 | 0 | 0 | 0 | 0 | 0
WT_off | 0 | 0 | 0 | 0 | 0 | 0
PseudoUnit | 0 | 0 | 0 | 0 | 0 | 0
FixedInterchange | 0 | 0 | 0 | 0 | 0 | 0
Fuel Cost by Reporting Type: MISO_MO-IL
ReportingType | 2015 | 2020 | 2025 | 2030 | 2035 | 2040
BM | 0 | 0 | 0 | 0 | 0 | 0
CC | 93.09 | 167.63 | 106.83 | 140.38 | 129.58 | 109.38
CSP | 0 | 0 | 0 | 0 | 0 | 0
CT | 0 | 0 | 0 | 0 | 0 | 0
Coal | 1972.54 | 1602.85 | 1780.03 | 2058.05 | 2234.73 | 2318.95
Geo | 0 | 0 | 0 | 0 | 0 | 0
H | 0 | 0 | 0 | 0 | 0 | 0
LFG | 0 | 0 | 0.29 | 0.29 | 0.29 | 0.29
Nuc | 143.46 | 146.38 | 155.53 | 158.57 | 158.57 | 158.57
PS | 0 | 0 | 0 | 0 | 0 | 0
PV | 0 | 0 | 0 | 0 | 0 | 0
PeakG | 8.23 | 12.31 | 21.56 | 36.51 | 33.7 | 47.1
PeakO | 0 | 0 | 0 | 0.9 | 0.91 | 2.55
ST | 0 | 0 | 0 | 0 | 0 | 0
STOG | 5.74 | 6.3 | 10.99 | 16.28 | 4.78 | 5.34
STWD | 0 | 0 | 0 | 0 | 0 | 0
WT | 0 | 0 | 0 | 0 | 0 | 0
IGCC | 0 | 0 | 0 | 0 | 0 | 0
DemandResponse | 0 | 0 | 0 | 0 | 0 | 0
IGCC-CCS | 0 | 0 | 0 | 0 | 0 | 0
WT_off | 0 | 0 | 0 | 0 | 0 | 0
PseudoUnit | 0 | 0 | 0 | 0 | 0 | 0
FixedInterchange | 0 | 0 | 0 | 0 | 0 | 0
Fuel Cost by Reporting Type: MISO_W
ReportingType | 2015 | 2020 | 2025 | 2030 | 2035 | 2040
BM | 0 | 0 | 0 | 0 | 0 | 0
CC | 374.7 | 347.5 | 262.79 | 400.97 | 387.57 | 198.32
CSP | 0 | 0 | 0 | 0 | 0 | 0
CT | 0 | 0 | 0 | 0 | 0 | 0
Coal | 1397.79 | 1361.54 | 1364.46 | 1436.94 | 1791.99 | 2353.71
Geo | 0 | 0 | 0 | 0 | 0 | 0
H | 0 | 0 | 0 | 0 | 0 | 0
LFG | 0 | 0 | 0.09 | 0.09 | 0.09 | 0.09
Nuc | 152.53 | 155.64 | 165.37 | 168.6 | 0.01 | 0.01
PS | 0 | 0 | 0 | 0 | 0 | 0
PV | 0 | 0 | 0 | 0 | 0 | 0
PeakG | 19.08 | 15.06 | 23.23 | 20.47 | 33.02 | 26.82
PeakO | 0 | 0 | 0 | 4.59 | 6.35 | 5.02
ST | 0 | 0 | 0 | 0 | 0 | 0
STOG | 1.44 | 0.35 | 0.52 | 0.44 | 0.5 | 0.43
STWD | 64.71 | 9.38 | 9.45 | 10.81 | 9.45 | 9.45
WT | 0 | 0 | 0 | 0 | 0 | 0
IGCC | 0 | 0 | 0 | 0 | 0 | 0
DemandResponse | 0 | 0 | 0 | 0 | 0 | 0
IGCC-CCS | 0 | 0 | 0 | 0 | 0 | 0
WT_off | 0 | 0 | 0 | 0 | 0 | 0
PseudoUnit | 0 | 0 | 0 | 0 | 0 | 0
FixedInterchange | 0 | 0 | 0 | 0 | 0 | 0
Fuel Cost by Reporting Type: MISO_WUMS
ReportingType | 2015 | 2020 | 2025 | 2030 | 2035 | 2040
BM | 0 | 0 | 0 | 0 | 0 | 0
CC | 505.56 | 788.9 | 685.76 | 645.76 | 1573.58 | 1546.13
CSP | 0 | 0 | 0 | 0 | 0 | 0
CT | 0 | 0 | 0 | 0 | 0 | 0
Coal | 606.26 | 567.25 | 662.89 | 825.84 | 905.88 | 921.1
Geo | 0 | 0 | 0 | 0 | 0 | 0
H | 0 | 0 | 0 | 0 | 0 | 0
LFG | 0 | 0.01 | 0.29 | 0.29 | 0.29 | 0.29
Nuc | 120.89 | 123.35 | 131.06 | 133.62 | 0.01 | 0.01
PS | 0 | 0 | 0 | 0 | 0 | 0
PV | 0 | 0 | 0 | 0 | 0 | 0
PeakG | 3.9 | 5.2 | 6.12 | 14.05 | 20.24 | 18.33
PeakO | 0 | 0 | 0 | 0.32 | 1.63 | 0.33
ST | 0 | 0 | 0 | 0 | 0 | 0
STOG | 0.45 | 0.14 | 0.61 | 0.77 | 0.87 | 0.97
STWD | 3.34 | 3.54 | 3.67 | 6.11 | 6.11 | 4.49
WT | 0 | 0 | 0 | 0 | 0 | 0
IGCC | 0 | 0 | 0 | 0 | 0 | 0
DemandResponse | 0 | 0 | 0 | 0 | 0 | 0
IGCC-CCS | 0 | 0 | 0 | 0 | 0 | 0
WT_off | 0 | 0 | 0 | 0 | 0 | 0
PseudoUnit | 0 | 0 | 0 | 0 | 0 | 0
FixedInterchange | 0 | 0 | 0 | 0 | 0 | 0
Fuel Cost by Reporting Type: Nebraska
ReportingType | 2015 | 2020 | 2025 | 2030 | 2035 | 2040
BM | 0 | 0 | 0 | 0 | 0 | 0
CC | 22.21 | 25.43 | 19.92 | 31.76 | 17.39 | 15.34
CSP | 0 | 0 | 0 | 0 | 0 | 0
CT | 0 | 0 | 0 | 0 | 0 | 0
Coal | 432.67 | 414.52 | 414.52 | 436.94 | 865.93 | 1024.72
Geo | 0 | 0 | 0 | 0 | 0 | 0
H | 0 | 0 | 0 | 0 | 0 | 0
LFG | 0 | 0 | 0.02 | 0.09 | 0.09 | 0.09
Nuc | 83.67 | 85.37 | 90.71 | 92.48 | 0.01 | 0.01
PS | 0 | 0 | 0 | 0 | 0 | 0
PV | 0 | 0 | 0 | 0 | 0 | 0
PeakG | 4.45 | 9.76 | 13.2 | 20.33 | 11.3 | 6.68
PeakO | 0 | 0 | 0 | 0.98 | 0.99 | 1.01
ST | 0 | 0 | 0 | 0 | 0 | 0
STOG | 0 | 0 | 0 | 0 | 0 | 0
STWD | 0 | 0 | 0 | 0 | 0 | 0
WT | 0 | 0 | 0 | 0 | 0 | 0
IGCC | 0 | 0 | 0 | 0 | 0 | 0
DemandResponse | 0 | 0 | 0 | 0 | 0 | 0
IGCC-CCS | 0 | 0 | 0 | 0 | 0 | 0
WT_off | 0 | 0 | 0 | 0 | 0 | 0
PseudoUnit | 0 | 0 | 0 | 0 | 0 | 0
FixedInterchange | 0 | 0 | 0 | 0 | 0 | 0
Fuel Cost by Reporting Type: NEISO
ReportingType | 2015 | 2020 | 2025 | 2030 | 2035 | 2040
BM | 128.98 | 128.98 | 96.23 | 37.65 | 37.75 | 40.94
CC | 1417.95 | 930.05 | 1019.18 | 1246.36 | 1797.16 | 2247.36
CSP | 0 | 0 | 0 | 0 | 0 | 0
CT | 0.14 | 0.52 | 0.57 | 0.62 | 0.65 | 5.01
Coal | 1.16 | 0 | 0 | 0 | 0 | 0
Geo | 0 | 0 | 0 | 0 | 0 | 0
H | 0 | 0 | 0 | 0 | 0 | 0
LFG | 0.06 | 0.06 | 0.15 | 0.15 | 0.15 | 0.15
Nuc | 293.25 | 299.23 | 317.93 | 324.14 | 234.19 | 173
PS | 0 | 0 | 0 | 0 | 0 | 0
PV | 0 | 0 | 0 | 0 | 0 | 0
PeakG | 1.59 | 1.78 | 1.94 | 2.11 | 5.88 | 6.2
PeakO | 0 | 0 | 0 | 0 | 0 | 0
ST | 0 | 0 | 0 | 0 | 0 | 0
STOG | 0 | 0 | 0 | 0 | 0 | 0
STWD | 338.09 | 96.03 | 96.89 | 40.59 | 80.48 | 77.04
WT | 0 | 0 | 0 | 0 | 0 | 0
IGCC | 0 | 0 | 0 | 0 | 0 | 0
DemandResponse | 0 | 0 | 0 | 0 | 0 | 0
IGCC-CCS | 0 | 0 | 0 | 0 | 0 | 0
WT_off | 0 | 0 | 0 | 0 | 0 | 0
PseudoUnit | 0 | 0 | 0 | 0 | 0 | 0
FixedInterchange | 0 | 0 | 0 | 0 | 0 | 0
Fuel Cost by Reporting Type: NonRTO_Midwest
ReportingType | 2015 | 2020 | 2025 | 2030 | 2035 | 2040
BM | 0 | 0 | 0 | 0 | 0 | 0
CC | 0 | 91.96 | 87.7 | 93.45 | 136.58 | 202.89
CSP | 0 | 0 | 0 | 0 | 0 | 0
CT | 0 | 0 | 0 | 0 | 0 | 0
Coal | 1371.43 | 1407.26 | 1474.8 | 1591.82 | 1753.06 | 1883.16
Geo | 0 | 0 | 0 | 0 | 0 | 0
H | 0 | 0 | 0 | 0 | 0 | 0
LFG | 0 | 0 | 0 | 0.2 | 0.2 | 0.2
Nuc | 0 | 0 | 0 | 0 | 0 | 0
PS | 0 | 0 | 0 | 0 | 0 | 0
PV | 0 | 0 | 0 | 0 | 0 | 0
PeakG | 9.54 | 18.21 | 26.41 | 54.39 | 34.81 | 41.84
PeakO | 0 | 0 | 0 | 0.03 | 0.03 | 0.03
ST | 0 | 0 | 0 | 0 | 0 | 0
STOG | 0 | 0 | 0 | 0 | 0 | 0
STWD | 0 | 0 | 0 | 0 | 0 | 0
WT | 0 | 0 | 0 | 0 | 0 | 0
IGCC | 0 | 0 | 0 | 0 | 0 | 0
DemandResponse | 0 | 0 | 0 | 0 | 0 | 0
IGCC-CCS | 0 | 0 | 0 | 0 | 0 | 0
WT_off | 0 | 0 | 0 | 0 | 0 | 0
PseudoUnit | 0 | 0 | 0 | 0 | 0 | 0
FixedInterchange | 0 | 0 | 0 | 0 | 0 | 0
Fuel Cost by Reporting Type: NYISO_A-F
ReportingType | 2015 | 2020 | 2025 | 2030 | 2035 | 2040
BM | 0 | 0 | 0 | 0 | 0 | 0
CC | 236.55 | 304.11 | 396.88 | 516.77 | 619.22 | 661.83
CSP | 0 | 0 | 0 | 0 | 0 | 0
CT | 0 | 0 | 0 | 0 | 0 | 0
Coal | 0 | 0 | 0 | 0 | 0 | 0
Geo | 0 | 0 | 0 | 0 | 0 | 0
H | 0 | 0 | 0 | 0 | 0 | 0
LFG | 0.01 | 0.01 | 0.09 | 0.09 | 0.09 | 0.09
Nuc | 217.02 | 221.45 | 235.29 | 195.6 | 154.22 | 93.47
PS | 0 | 0 | 0 | 0 | 0 | 0
PV | 0 | 0 | 0 | 0 | 0 | 0
PeakG | 0 | 0.09 | 0.37 | 0.4 | 1.35 | 1.78
PeakO | 0 | 0 | 0 | 0.06 | 0.07 | 0.12
ST | 0 | 0 | 0 | 0 | 0 | 0
STOG | 0 | 0 | 0 | 0 | 0 | 0
STWD | 0 | 0 | 0.06 | 0.22 | 0.22 | 0.69
WT | 0 | 0 | 0 | 0 | 0 | 0
IGCC | 0 | 0 | 0 | 0 | 0 | 0
DemandResponse | 0 | 0 | 0 | 0 | 0 | 0
IGCC-CCS | 0 | 0 | 0 | 0 | 0 | 0
WT_off | 0 | 0 | 0 | 0 | 0 | 0
PseudoUnit | 0 | 0 | 0 | 0 | 0 | 0
FixedInterchange | 0 | 0 | 0 | 0 | 0 | 0
Fuel Cost by Reporting Type: NYISO_G-I
ReportingType | 2015 | 2020 | 2025 | 2030 | 2035 | 2040
BM | 0 | 0 | 0 | 0 | 0 | 0
CC | 237.67 | 299.62 | 330.53 | 469.94 | 1338.33 | 2328.06
CSP | 0 | 0 | 0 | 0 | 0 | 0
CT | 0 | 0 | 0 | 0 | 0 | 0
Coal | 0 | 0 | 0 | 0 | 0 | 0
Geo | 0 | 0 | 0 | 0 | 0 | 0
H | 0 | 0 | 0 | 0 | 0 | 0
LFG | 0 | 0 | 0.09 | 0.09 | 0.09 | 0.09
Nuc | 130.64 | 133.3 | 141.63 | 144.4 | 72.41 | 0.03
PS | 0 | 0 | 0 | 0 | 0 | 0
PV | 0 | 0 | 0 | 0 | 0 | 0
PeakG | 0 | 0.05 | 0.05 | 0.19 | 0.21 | 0.22
PeakO | 0 | 0 | 0 | 0 | 0 | 0.33
ST | 0 | 0 | 0 | 0 | 0 | 0
STOG | 0 | 0 | 0 | 0 | 0 | 0
STWD | 0 | 0 | 0 | 0 | 0 | 0
WT | 0 | 0 | 0 | 0 | 0 | 0
IGCC | 0 | 0 | 0 | 0 | 0 | 0
DemandResponse | 0 | 0 | 0 | 0 | 0 | 0
IGCC-CCS | 0 | 0 | 0 | 0 | 0 | 0
WT_off | 0 | 0 | 0 | 0 | 0 | 0
PseudoUnit | 0 | 0 | 0 | 0 | 0 | 0
FixedInterchange | 0 | 0 | 0 | 0 | 0 | 0
Fuel Cost by Reporting Type: NYISO_J-K
ReportingType | 2015 | 2020 | 2025 | 2030 | 2035 | 2040
BM | 0 | 0 | 0 | 0 | 0 | 0
CC | 794.46 | 1024.23 | 1105.46 | 1228.85 | 1276.19 | 1396.19
CSP | 0 | 0 | 0 | 0 | 0 | 0
CT | 0 | 0 | 0 | 0 | 0 | 3.97
Coal | 0 | 0 | 0 | 0 | 0 | 0
Geo | 0 | 0 | 0 | 0 | 0 | 0
H | 0 | 0 | 0 | 0 | 0 | 0
LFG | 0 | 0 | 0.09 | 0.09 | 0.09 | 0.09
Nuc | 0 | 0 | 0 | 0 | 0 | 0
PS | 0 | 0 | 0 | 0 | 0 | 0
PV | 0 | 0 | 0 | 0 | 0 | 0
PeakG | 2.9 | 13.84 | 22.18 | 27.6 | 19.62 | 22.27
PeakO | 0 | 1.68 | 0.52 | 4.11 | 7.27 | 7.41
ST | 0 | 0 | 0 | 0 | 0 | 0
STOG | 44.05 | 85.74 | 100.78 | 122.15 | 137.83 | 159.14
STWD | 0 | 0 | 0 | 0 | 0 | 0
WT | 0 | 0 | 0 | 0 | 0 | 0
IGCC | 0 | 0 | 0 | 0 | 0 | 0
DemandResponse | 0 | 0 | 0 | 0 | 0 | 0
IGCC-CCS | 0 | 0 | 0 | 0 | 0 | 0
WT_off | 0 | 0 | 0 | 0 | 0 | 0
PseudoUnit | 0 | 0 | 0 | 0 | 0 | 0
FixedInterchange | 0 | 0 | 0 | 0 | 0 | 0
Fuel Cost by Reporting Type: PJM_E
ReportingType | 2015 | 2020 | 2025 | 2030 | 2035 | 2040
BM | 15.34 | 15.34 | 15.34 | 15.34 | 15.34 | 15.34
CC | 800.95 | 1640.48 | 1673.98 | 1863.94 | 2386.79 | 2887.9
CSP | 0 | 0 | 0 | 0 | 0 | 0
CT | 0.01 | 0.04 | 0.05 | 0.63 | 0.66 | 0.71
Coal | 14.52 | 17.1 | 25.85 | 64.08 | 89.94 | 108.44
Geo | 0 | 0 | 0 | 0 | 0 | 0
H | 0 | 0 | 0 | 0 | 0 | 0
LFG | 0.01 | 0.18 | 0.18 | 0.18 | 0.18 | 0.18
Nuc | 563.79 | 533.75 | 567.11 | 578.18 | 415.32 | 329.35
PS | 0 | 0 | 0 | 0 | 0 | 0
PV | 0 | 0 | 0 | 0 | 0 | 0
PeakG | 4.22 | 4.2 | 55.69 | 62.89 | 75.35 | 77.19
PeakO | 0 | 0 | 0 | 1.66 | 8.92 | 9.09
ST | 0 | 0 | 0 | 0 | 0 | 0
STOG | 0 | 0 | 0 | 0 | 0 | 0
STWD | 0 | 0 | 0 | 0 | 0 | 0
WT | 0 | 0 | 0 | 0 | 0 | 0
IGCC | 0 | 0 | 0 | 0 | 0 | 0
DemandResponse | 0 | 0 | 0 | 0 | 0 | 0
IGCC-CCS | 0 | 0 | 0 | 0 | 0 | 0
WT_off | 0 | 0 | 0 | 0 | 0 | 0
PseudoUnit | 0 | 0 | 0 | 0 | 0 | 0
FixedInterchange | 0 | 0 | 0 | 0 | 0 | 0
Fuel Cost by Reporting Type: PJM_ROM
ReportingType | 2015 | 2020 | 2025 | 2030 | 2035 | 2040
BM | 9.21 | 9.21 | 9.21 | 9.21 | 9.21 | 9.21
CC | 476.84 | 848.14 | 892.96 | 908.34 | 1546.47 | 5489.04
CSP | 0 | 0 | 0 | 0 | 0 | 0
CT | 0.01 | 0.03 | 0.18 | 0.39 | 0.46 | 0.46
Coal | 1229.98 | 1386.07 | 1458.55 | 1653.71 | 1691.49 | 1760.26
Geo | 0 | 0 | 0 | 0 | 0 | 0
H | 0 | 0 | 0 | 0 | 0 | 0
LFG | 0.02 | 0.36 | 0.36 | 0.36 | 0.36 | 0.36
Nuc | 337.6 | 344.49 | 366.02 | 373.17 | 244.83 | 178.21
PS | 0 | 0 | 0 | 0 | 0 | 0
PV | 0 | 0 | 0 | 0 | 0 | 0
PeakG | 0.77 | 2.7 | 3.22 | 7.94 | 40.96 | 30.18
PeakO | 0 | 0 | 0 | 4.2 | 5.34 | 5.44
ST | 0 | 0 | 0 | 0 | 0 | 0
STOG | 0 | 0 | 0 | 0 | 0 | 0
STWD | 35.1 | 35.1 | 35.1 | 35.1 | 35.1 | 35.1
WT | 0 | 0 | 0 | 0 | 0 | 0
IGCC | 0 | 0 | 0 | 0 | 0 | 0
DemandResponse | 0 | 0 | 0 | 0 | 0 | 0
IGCC-CCS | 0 | 0 | 0 | 0 | 0 | 0
WT_off | 0 | 0 | 0 | 0 | 0 | 0
PseudoUnit | 0 | 0 | 0 | 0 | 0 | 0
FixedInterchange | 0 | 0 | 0 | 0 | 0 | 0
Fuel Cost by Reporting Type: PJM_ROR
ReportingType | 2015 | 2020 | 2025 | 2030 | 2035 | 2040
BM | 5.11 | 18.34 | 196.9 | 196.9 | 166.21 | 83.32
CC | 1985.65 | 2442.72 | 2399.76 | 2898.1 | 5290.04 | 4976.1
CSP | 0 | 0 | 0 | 0 | 0 | 0
CT | 0.26 | 0.29 | 0.63 | 0.77 | 0.83 | 0.87
Coal | 7780.46 | 6080.81 | 6264.5 | 7125.35 | 7582.9 | 7985.7
Geo | 0 | 0 | 0 | 0 | 0 | 0
H | 0 | 0 | 0 | 0 | 0 | 0
LFG | 0.07 | 0.07 | 0.73 | 0.73 | 0.73 | 0.73
Nuc | 1319.64 | 1346.55 | 1430.71 | 1395.54 | 1084.35 | 728.88
PS | 0 | 0 | 0 | 0 | 0 | 0
PV | 0 | 0 | 0 | 0 | 0 | 0
PeakG | 75.12 | 123.03 | 144.66 | 199.92 | 297.47 | 307.38
PeakO | 0 | 0 | 0 | 1.13 | 6.06 | 6.18
ST | 0 | 0 | 0 | 0 | 0 | 0
STOG | 24.91 | 19.49 | 0 | 0 | 0 | 0
STWD | 23.82 | 46.79 | 103.86 | 103.86 | 103.87 | 103.87
WT | 0 | 0 | 0 | 0 | 0 | 0
IGCC | 0 | 0 | 0 | 0 | 0 | 0
DemandResponse | 0 | 0 | 0 | 0 | 0 | 0
IGCC-CCS | 0 | 0 | 0 | 0 | 0 | 0
WT_off | 0 | 0 | 0 | 0 | 0 | 0
PseudoUnit | 0 | 0 | 0 | 0 | 0 | 0
FixedInterchange | 0 | 0 | 0 | 0 | 0 | 0
Fuel Cost by Reporting Type: SOCO
ReportingType | 2015 | 2020 | 2025 | 2030 | 2035 | 2040
BM | 0 | 0.03 | 1.58 | 2.62 | 2.62 | 2.62
CC | 4253.14 | 4772.81 | 4772.12 | 5601.64 | 5921.49 | 5930.58
CSP | 0 | 0 | 0 | 0 | 0 | 0
CT | 0 | 0 | 0 | 0 | 0 | 0
Coal | 2480.82 | 2549 | 3299.96 | 3471.98 | 4048.73 | 5427.99
Geo | 0 | 0 | 0 | 0 | 0 | 0
H | 0 | 0 | 0 | 0 | 0 | 0
LFG | 0 | 0 | 0 | 0.14 | 0.14 | 0.14
Nuc | 396.64 | 551.11 | 585.56 | 596.99 | 596.99 | 398.46
PS | 0 | 0 | 0 | 0 | 0 | 0
PV | 0 | 0 | 0 | 0 | 0 | 0
PeakG | 45.91 | 118.77 | 226.83 | 280.5 | 309.4 | 300.02
PeakO | 0 | 0 | 0 | 0 | 0 | 0
ST | 0 | 0 | 0 | 0 | 0 | 0
STOG | 0 | 0 | 0 | 0 | 0 | 0
STWD | 0 | 0 | 0 | 0 | 0 | 0
WT | 0 | 0 | 0 | 0 | 0 | 0
IGCC | 0 | 0 | 0 | 0 | 0 | 0
DemandResponse | 0 | 0 | 0 | 0 | 0 | 0
IGCC-CCS | 0 | 0 | 0 | 0 | 0 | 0
WT_off | 0 | 0 | 0 | 0 | 0 | 0
PseudoUnit | 0 | 0 | 0 | 0 | 0 | 0
FixedInterchange | 0 | 0 | 0 | 0 | 0 | 0
Fuel Cost by Reporting Type: SPP_N
ReportingType | 2015 | 2020 | 2025 | 2030 | 2035 | 2040
BM | 0 | 0 | 0 | 0 | 0 | 0
CC | 270.84 | 397.2 | 400.86 | 468.77 | 400.05 | 393.35
CSP | 0 | 0 | 0 | 0 | 0 | 0
CT | 0 | 0 | 0 | 0 | 9.38 | 13.96
Coal | 1057.31 | 954.84 | 962.34 | 1021.39 | 1224.54 | 1486.19
Geo | 0 | 0 | 0 | 0 | 0 | 0
H | 0 | 0 | 0 | 0 | 0 | 0
LFG | 0 | 0 | 0.12 | 0.12 | 0.12 | 0.12
Nuc | 74.76 | 76.29 | 81.06 | 82.64 | 82.64 | 82.64
PS | 0 | 0 | 0 | 0 | 0 | 0
PV | 0 | 0 | 0 | 0 | 0 | 0
PeakG | 5.62 | 7.86 | 18.82 | 42.63 | 36.8 | 30.52
PeakO | 0 | 0 | 0 | 3.51 | 3.57 | 3.64
ST | 0 | 0 | 0 | 0 | 0 | 0
STOG | 25.66 | 38.17 | 43.86 | 48.06 | 54.08 | 59
STWD | 0 | 0 | 0 | 0 | 0 | 0
WT | 0 | 0 | 0 | 0 | 0 | 0
IGCC | 0 | 0 | 0 | 0 | 0 | 0
DemandResponse | 0 | 0 | 0 | 0 | 0 | 0
IGCC-CCS | 0 | 0 | 0 | 0 | 0 | 0
WT_off | 0 | 0 | 0 | 0 | 0 | 0
PseudoUnit | 0 | 0 | 0 | 0 | 0 | 0
FixedInterchange | 0 | 0 | 0 | 0 | 0 | 0
Fuel Cost by Reporting Type: SPP_S
ReportingType | 2015 | 2020 | 2025 | 2030 | 2035 | 2040
BM | 0 | 0 | 0 | 0 | 0 | 0
CC | 1260.13 | 2027.93 | 1911.02 | 2192.75 | 1267.8 | 1051.45
CSP | 0 | 0 | 0 | 0 | 0 | 0
CT | 0 | 3.91 | 8.59 | 11.62 | 4.93 | 5.5
Coal | 1869.41 | 1538.16 | 1854.54 | 2027.46 | 2214.98 | 2251.03
Geo | 0 | 0 | 0 | 0 | 0 | 0
H | 0 | 0 | 0 | 0 | 0 | 0
LFG | 0 | 0 | 0 | 0.12 | 0.12 | 0.12
Nuc | 0 | 0 | 0 | 0 | 0 | 0
PS | 0 | 0 | 0 | 0 | 0 | 0
PV | 0 | 0 | 0 | 0 | 0 | 0
PeakG | 0 | 0.57 | 16.82 | 29.03 | 4.68 | 1.94
PeakO | 0 | 0 | 0 | 0 | 0 | 0
ST | 0 | 0 | 0 | 0 | 0 | 0
STOG | 88.34 | 110.68 | 179.63 | 220.33 | 157.24 | 141.94
STWD | 0 | 0 | 0 | 0.23 | 0 | 0.64
WT | 0 | 0 | 0 | 0 | 0 | 0
IGCC | 0 | 0 | 0 | 0 | 0 | 0
DemandResponse | 0 | 0 | 0 | 0 | 0 | 0
IGCC-CCS | 0 | 0 | 0 | 0 | 0 | 0
WT_off | 0 | 0 | 0 | 0 | 0 | 0
PseudoUnit | 0 | 0 | 0 | 0 | 0 | 0
FixedInterchange | 0 | 0 | 0 | 0 | 0 | 0
Fuel Cost by Reporting Type: TVA
ReportingType | 2015 | 2020 | 2025 | 2030 | 2035 | 2040
BM | 0 | 0 | 0 | 0 | 0 | 0
CC | 762.95 | 991.54 | 1201.2 | 1368.48 | 1446.69 | 1316.69
CSP | 0 | 0 | 0 | 0 | 0 | 0
CT | 0 | 0 | 0 | 0 | 0 | 0
Coal | 1801.15 | 1734.38 | 1757.71 | 1863.44 | 2540.9 | 3134.71
Geo | 0 | 0 | 0 | 0 | 0 | 0
H | 0 | 0 | 0 | 0 | 0 | 0
LFG | 0 | 0 | 0 | 0.14 | 0.14 | 0.14
Nuc | 542.87 | 553.94 | 588.56 | 600.05 | 420.73 | 329.46
PS | 0 | 0 | 0 | 0 | 0 | 0
PV | 0 | 0 | 0 | 0 | 0 | 0
PeakG | 0 | 2.85 | 8.69 | 14.47 | 16.58 | 18.44
PeakO | 0 | 0 | 0 | 0 | 0 | 0
ST | 0 | 0 | 0 | 0 | 0 | 0
STOG | 0 | 0 | 0 | 0 | 0 | 0
STWD | 0 | 0 | 0.01 | 0.04 | 0.16 | 0.16
WT | 0 | 0 | 0 | 0 | 0 | 0
IGCC | 0 | 0 | 0 | 0 | 0 | 0
DemandResponse | 0 | 0 | 0 | 0 | 0 | 0
IGCC-CCS | 0 | 0 | 0 | 0 | 0 | 0
WT_off | 0 | 0 | 0 | 0 | 0 | 0
PseudoUnit | 0 | 0 | 0 | 0 | 0 | 0
FixedInterchange | 0 | 0 | 0 | 0 | 0 | 0
Fuel Cost by Reporting Type: TVA_Transmission
ReportingType | 2015 | 2020 | 2025 | 2030 | 2035 | 2040
BM | 0 | 0 | 0 | 0 | 0 | 0
CC | 0 | 0 | 0 | 0 | 0 | 0
CSP | 0 | 0 | 0 | 0 | 0 | 0
CT | 0 | 0 | 0 | 0 | 0 | 0
Coal | 0 | 0 | 0 | 0 | 0 | 0
Geo | 0 | 0 | 0 | 0 | 0 | 0
H | 0 | 0 | 0 | 0 | 0 | 0
LFG | 0 | 0 | 0 | 0 | 0 | 0
Nuc | 0 | 0 | 0 | 0 | 0 | 0
PS | 0 | 0 | 0 | 0 | 0 | 0
PV | 0 | 0 | 0 | 0 | 0 | 0
PeakG | 0 | 0 | 0 | 0 | 0 | 0
PeakO | 0 | 0 | 0 | 0 | 0 | 0
ST | 0 | 0 | 0 | 0 | 0 | 0
STOG | 0 | 0 | 0 | 0 | 0 | 0
STWD | 0 | 0 | 0 | 0 | 0 | 0
WT | 0 | 0 | 0 | 0 | 0 | 0
IGCC | 0 | 0 | 0 | 0 | 0 | 0
DemandResponse | 0 | 0 | 0 | 0 | 0 | 0
IGCC-CCS | 0 | 0 | 0 | 0 | 0 | 0
WT_off | 0 | 0 | 0 | 0 | 0 | 0
PseudoUnit | 0 | 0 | 0 | 0 | 0 | 0
FixedInterchange | 0 | 0 | 0 | 0 | 0 | 0
Fuel Cost by Reporting Type: VACAR
ReportingType | 2015 | 2020 | 2025 | 2030 | 2035 | 2040
BM | 0.47 | 532.14 | 886.86 | 971.35 | 1047.17 | 1139.76
CC | 1834.99 | 1751.71 | 1633.46 | 1946.45 | 3586.33 | 5428.8
CSP | 0 | 0 | 0 | 0 | 0 | 0
CT | 4.22 | 8.71 | 14.96 | 21.75 | 23.66 | 25.65
Coal | 2465.6 | 2293.61 | 3031.87 | 3471.75 | 3853.48 | 4128.09
Geo | 0 | 0 | 0 | 0 | 0 | 0
H | 0 | 0 | 0 | 0 | 0 | 0
LFG | 0 | 0.14 | 0.14 | 0.14 | 0.14 | 0.14
Nuc | 730.67 | 900.6 | 956.89 | 975.58 | 746.08 | 614.79
PS | 0 | 0 | 0 | 0 | 0 | 0
PV | 0 | 0 | 0 | 0 | 0 | 0
PeakG | 11.23 | 24.37 | 48.75 | 92.11 | 109.51 | 119.28
PeakO | 0 | 0 | 0 | 0.41 | 4.47 | 4.55
ST | 0 | 0 | 0 | 0 | 0 | 0
STOG | 0 | 0.07 | 0 | 0 | 0 | 0
STWD | 159.73 | 159.73 | 159.73 | 133.84 | 159.73 | 159.73
WT | 0 | 0 | 0 | 0 | 0 | 0
IGCC | 0 | 0 | 0 | 0 | 0 | 0
DemandResponse | 0 | 0 | 0 | 0 | 0 | 0
IGCC-CCS | 0 | 0 | 0 | 0 | 0 | 0
WT_off | 0 | 0 | 0 | 0 | 0 | 0
PseudoUnit | 0 | 0 | 0 | 0 | 0 | 0
FixedInterchange | 0 | 0 | 0 | 0 | 0 | 0
Fuel Cost by Reporting Type: IESO
ReportingType | 2015 | 2020 | 2025 | 2030 | 2035 | 2040
BM | 0 | 0 | 0.15 | 0.26 | 0.89 | 0.89
CC | 30.29 | 42.55 | 57.56 | 111.28 | 576.24 | 1390.16
CSP | 0 | 0 | 0 | 0 | 0 | 0
CT | 0 | 0 | 0.2 | 0.77 | 0.82 | 2.75
Coal | 0 | 0 | 0 | 0 | 0 | 0
Geo | 0 | 0 | 0 | 0 | 0 | 0
H | 0 | 0 | 0 | 0 | 0 | 0
LFG | 0.02 | 0.02 | 0.02 | 0.02 | 0.02 | 0.02
Nuc | 854.23 | 871.65 | 926.13 | 944.22 | 869.51 | 757.81
PS | 0 | 0 | 0 | 0 | 0 | 0
PV | 0 | 0 | 0 | 0 | 0 | 0
PeakG | 0 | 0 | 0.35 | 1.12 | 1.42 | 4
PeakO | 0 | 0 | 0 | 0 | 0 | 0
ST | 0 | 0 | 0 | 0 | 0 | 0
STOG | 0 | 0 | 0 | 0 | 0 | 0
STWD | 0 | 0 | 0 | 0 | 0 | 0
WT | 0 | 0 | 0 | 0 | 0 | 0
IGCC | 0 | 0 | 0 | 0 | 0 | 0
DemandResponse | 0 | 0 | 0 | 0 | 0 | 0
IGCC-CCS | 0 | 0 | 0 | 0 | 0 | 0
WT_off | 0 | 0 | 0 | 0 | 0 | 0
PseudoUnit | 0 | 0 | 0 | 0 | 0 | 0
FixedInterchange | 0 | 0 | 0 | 0 | 0 | 0
Fuel Cost by Reporting Type: MAPP_CA
ReportingType | 2015 | 2020 | 2025 | 2030 | 2035 | 2040
BM | 0 | 0 | 0 | 0 | 0 | 0
CC | 265.01 | 384.31 | 429.19 | 566.46 | 756.79 | 903.83
CSP | 0 | 0 | 0 | 0 | 0 | 0
CT | 0 | 0 | 0 | 0 | 0 | 0.29
Coal | 5.81 | 12.46 | 30.8 | 122.26 | 180.81 | 195.41
Geo | 0 | 0 | 0 | 0 | 0 | 0
H | 0 | 0 | 0 | 0 | 0 | 0
LFG | 0 | 0 | 0 | 0 | 0 | 0
Nuc | 0 | 0 | 0 | 0 | 0 | 0
PS | 0 | 0 | 0 | 0 | 0 | 0
PV | 0 | 0 | 0 | 0 | 0 | 0
PeakG | 0 | 0.03 | 0.91 | 1.12 | 1.49 | 1.66
PeakO | 0 | 0 | 0 | 0.01 | 0.01 | 0.01
ST | 0 | 0 | 0 | 0 | 0 | 0
STOG | 0.03 | 0.09 | 0.08 | 0.31 | 0.35 | 0.4
STWD | 0 | 0 | 0 | 0 | 0 | 0
WT | 0 | 0 | 0 | 0 | 0 | 0
IGCC | 0 | 0 | 0 | 0 | 0 | 0
DemandResponse | 0 | 0 | 0 | 0 | 0 | 0
IGCC-CCS | 0 | 0 | 0 | 0 | 0 | 0
WT_off | 0 | 0 | 0 | 0 | 0 | 0
PseudoUnit | 0 | 0 | 0 | 0 | 0 | 0
FixedInterchange | 0 | 0 | 0 | 0 | 0 | 0
Fuel Cost by Reporting Type: AZ_NM_SNV_Coal
ReportingType | 2015 | 2020 | 2025 | 2030 | 2035 | 2040
BM | 0 | 0 | 0 | 0 | 0 | 0
CC | 0 | 0 | 0 | 0 | 0 | 0
CSP | 0 | 0 | 0 | 0 | 0 | 0
CT | 0 | 0 | 0 | 0 | 0 | 0
Coal | 1194.33 | 1320.25 | 1320.25 | 1370.37 | 1811.53 | 2855.1
Geo | 0 | 0 | 0 | 0 | 0 | 0
H | 0 | 0 | 0 | 0 | 0 | 0
LFG | 0 | 0 | 0 | 0 | 0 | 0
Nuc | 0 | 0 | 0 | 0 | 0 | 0
PS | 0 | 0 | 0 | 0 | 0 | 0
PV | 0 | 0 | 0 | 0 | 0 | 0
PeakG | 0 | 0 | 0 | 0 | 0 | 0
PeakO | 0 | 0 | 0 | 0 | 0 | 0
ST | 0 | 0 | 0 | 0 | 0 | 0
STOG | 0 | 0 | 0 | 0 | 0 | 0
STWD | 0 | 0 | 0 | 0 | 0 | 0
WT | 0 | 0 | 0 | 0 | 0 | 0
IGCC | 0 | 0 | 0 | 0 | 0 | 0
DemandResponse | 0 | 0 | 0 | 0 | 0 | 0
IGCC-CCS | 0 | 0 | 0 | 0 | 0 | 0
WT_off | 0 | 0 | 0 | 0 | 0 | 0
PseudoUnit | 0 | 0 | 0 | 0 | 0 | 0
FixedInterchange | 0 | 0 | 0 | 0 | 0 | 0
Fuel Cost by Reporting Type: AZ_NM_SNV_Gas
ReportingType | 2015 | 2020 | 2025 | 2030 | 2035 | 2040
BM | 0 | 0 | 0 | 0 | 0 | 0
CC | 3489.67 | 4256.45 | 4782.87 | 5856.18 | 6837.71 | 7168.3
CSP | 0 | 0 | 0 | 0 | 0 | 0
CT | 0 | 0 | 4.8 | 10.04 | 0 | 0
Coal | 0 | 0 | 0 | 0 | 0 | 0
Geo | 0 | 0 | 0 | 0 | 0 | 0
H | 0 | 0 | 0 | 0 | 0 | 0
LFG | 0 | 0 | 0 | 0 | 0 | 0
Nuc | 0 | 0 | 0 | 0 | 0 | 0
PS | 0 | 0 | 0 | 0 | 0 | 0
PV | 0 | 0 | 0 | 0 | 0 | 0
PeakG | 0 | 0 | 10.91 | 18.33 | 34.23 | 0
PeakO | 0 | 0 | 0 | 0 | 0 | 0
ST | 0 | 0 | 0 | 0 | 0 | 0
STOG | 0 | 0 | 0 | 0 | 0 | 0
STWD | 0 | 0 | 0 | 0 | 0 | 0
WT | 0 | 0 | 0 | 0 | 0 | 0
IGCC | 0 | 0 | 0 | 0 | 0 | 0
DemandResponse | 0 | 0 | 0 | 0 | 0 | 0
IGCC-CCS | 0 | 0 | 0 | 0 | 0 | 0
WT_off | 0 | 0 | 0 | 0 | 0 | 0
PseudoUnit | 0 | 0 | 0 | 0 | 0 | 0
FixedInterchange | 0 | 0 | 0 | 0 | 0 | 0
Fuel Cost by Reporting Type: AZ_NM_SNV_NucRenew
ReportingType | 2015 | 2020 | 2025 | 2030 | 2035 | 2040
BM | 0 | 0 | 0 | 0 | 0 | 0
CC | 0 | 0 | 0 | 0 | 0 | 0
CSP | 0 | 0 | 0 | 0 | 0 | 0
CT | 0 | 0 | 0 | 0 | 0 | 0
Coal | 0 | 0 | 0 | 0 | 0 | 0
Geo | 0 | 0 | 0 | 0 | 0 | 0
H | 0 | 0 | 0 | 0 | 0 | 0
LFG | 0 | 0.08 | 0.08 | 0.08 | 0.08 | 0.08
Nuc | 254.91 | 260.1 | 276.36 | 281.76 | 281.76 | 281.76
PS | 0 | 0 | 0 | 0 | 0 | 0
PV | 0 | 0 | 0 | 0 | 0 | 0
PeakG | 0 | 0 | 0 | 0 | 0 | 0
PeakO | 0 | 0 | 0 | 0 | 0 | 0
ST | 0 | 0 | 0 | 0 | 0 | 0
STOG | 0 | 0 | 0 | 0 | 0 | 0
STWD | 11.54 | 11.54 | 1.05 | 9.67 | 9.67 | 9.67
WT | 0 | 0 | 0 | 0 | 0 | 0
IGCC | 0 | 0 | 0 | 0 | 0 | 0
DemandResponse | 0 | 0 | 0 | 0 | 0 | 0
IGCC-CCS | 0 | 0 | 0 | 0 | 0 | 0
WT_off | 0 | 0 | 0 | 0 | 0 | 0
PseudoUnit | 0 | 0 | 0 | 0 | 0 | 0
FixedInterchange | 0 | 0 | 0 | 0 | 0 | 0
Fuel Cost by Reporting Type: ERCOT
ReportingType | 2015 | 2020 | 2025 | 2030 | 2035 | 2040
BM | 0 | 0 | 1.92 | 2.15 | 10.57 | 6.73
CC | 5388.03 | 6091.36 | 6153.35 | 6822.94 | 8130.36 | 7616.27
CSP | 0 | 0 | 0 | 0 | 0 | 0
CT | 0.01 | 0.45 | 3.03 | 3.26 | 3.64 | 2.13
Coal | 2526.18 | 2961.27 | 3623.37 | 3633.14 | 4289.07 | 4470.92
Geo | 0 | 0 | 0 | 0 | 0 | 0
H | 0 | 0 | 0 | 0 | 0 | 0
LFG | 0 | 0 | 0.36 | 0.45 | 0.45 | 0.45
Nuc | 339.13 | 346.04 | 367.67 | 374.85 | 374.85 | 374.85
PS | 0 | 0 | 0 | 0 | 0 | 0
PV | 0 | 0 | 0 | 0 | 0 | 0
PeakG | 0 | 4.76 | 29.34 | 45.09 | 50 | 25.87
PeakO | 0 | 0 | 0.47 | 0.49 | 0.5 | 0.14
ST | 0 | 0 | 0 | 0 | 0 | 0
STOG | 158.21 | 288.89 | 353.88 | 440.54 | 461.88 | 371.01
STWD | 0 | 0 | 0 | 0 | 0 | 0
WT | 0 | 0 | 0 | 0 | 0 | 0
IGCC | 0 | 0 | 0 | 0 | 0 | 0
DemandResponse | 0 | 0 | 0.03 | 0.08 | 0.09 | 0.01
IGCC-CCS | 0 | 0 | 0 | 0 | 0 | 0
WT_off | 0 | 0 | 0 | 0 | 0 | 0
PseudoUnit | 0 | 0 | 0 | 0 | 0 | 0
FixedInterchange | 0 | 0 | 0 | 0 | 0 | 0
Fuel Cost by Reporting Type: NP15
ReportingType | 2015 | 2020 | 2025 | 2030 | 2035 | 2040
BM | 0 | 0 | 0 | 0 | 0 | 0
CC | 1360.01 | 1119.55 | 1574.67 | 1013.89 | 726.93 | 360.79
CSP | 0 | 0 | 0 | 0 | 0 | 0
CT | 0 | 0 | 0 | 0 | 0 | 0
Coal | 1.34 | 0 | 0 | 0 | 0 | 0
Geo | 0 | 0 | 0 | 0 | 0 | 0
H | 0 | 0 | 0 | 0 | 0 | 0
LFG | 0 | 0.72 | 0.72 | 0.72 | 0.72 | 0.72
Nuc | 150.62 | 153.69 | 163.3 | 166.49 | 166.49 | 166.49
PS | 0 | 0 | 0 | 0 | 0 | 0
PV | 0 | 0 | 0 | 0 | 0 | 0
PeakG | 0 | 0 | 0 | 0 | 0 | 1.25
PeakO | 0 | 0 | 0 | 0 | 0 | 0
ST | 0 | 0 | 0 | 0 | 0 | 0
STOG | 5.01 | 7.06 | 8.61 | 13.74 | 7.57 | 16.08
STWD | 244.45 | 244.45 | 3.45 | 30.02 | 23.07 | 143.99
WT | 0 | 0 | 0 | 0 | 0 | 0
IGCC | 0 | 0 | 0 | 0 | 0 | 0
DemandResponse | 0 | 0 | 0 | 0 | 0 | 0
IGCC-CCS | 0 | 0 | 0 | 0 | 0 | 0
WT_off | 0 | 0 | 0 | 0 | 0 | 0
PseudoUnit | 0 | 0 | 0 | 0 | 0 | 0
FixedInterchange | 0 | 0 | 0 | 0 | 0 | 0
Fuel Cost by Reporting Type: NWPP_Coal
ReportingType | 2015 | 2020 | 2025 | 2030 | 2035 | 2040
BM | 0 | 0 | 0 | 0 | 0 | 0
CC | 0 | 0 | 0 | 0 | 0 | 0
CSP | 0 | 0 | 0 | 0 | 0 | 0
CT | 0 | 0 | 0 | 0 | 0 | 0
Coal | 1271.73 | 1232.57 | 1232.57 | 1290.98 | 1377.78 | 1810.34
Geo | 0 | 0 | 0 | 0 | 0 | 0
H | 0 | 0 | 0 | 0 | 0 | 0
LFG | 0 | 0 | 0 | 0 | 0 | 0
Nuc | 0 | 0 | 0 | 0 | 0 | 0
PS | 0 | 0 | 0 | 0 | 0 | 0
PV | 0 | 0 | 0 | 0 | 0 | 0
PeakG | 0 | 0 | 0 | 0 | 0 | 0
PeakO | 0 | 0 | 0 | 0 | 0 | 0
ST | 0 | 0 | 0 | 0 | 0 | 0
STOG | 0 | 0 | 0 | 0 | 0 | 0
STWD | 0 | 0 | 0 | 0 | 0 | 0
WT | 0 | 0 | 0 | 0 | 0 | 0
IGCC | 0 | 0 | 0 | 0 | 0 | 0
DemandResponse | 0 | 0 | 0 | 0 | 0 | 0
IGCC-CCS | 0 | 0 | 0 | 0 | 0 | 0
WT_off | 0 | 0 | 0 | 0 | 0 | 0
PseudoUnit | 0 | 0 | 0 | 0 | 0 | 0
FixedInterchange | 0 | 0 | 0 | 0 | 0 | 0
Fuel Cost by Reporting Type: NWPP_Gas
ReportingType | 2015 | 2020 | 2025 | 2030 | 2035 | 2040
BM | 0 | 0 | 0 | 0 | 0 | 0
CC | 1631.63 | 1916.91 | 2168.26 | 3545.6 | 5237.57 | 6165.99
CSP | 0 | 0 | 0 | 0 | 0 | 0
CT | 0 | 0 | 0 | 0 | 0 | 0
Coal | 0 | 0 | 0 | 0 | 0.02 | 188.3
Geo | 0 | 0 | 0 | 0 | 0 | 0
H | 0 | 0 | 0 | 0 | 0 | 0
LFG | 0 | 0 | 0 | 0 | 0 | 0
Nuc | 0 | 0 | 0 | 0 | 0 | 0
PS | 0 | 0 | 0 | 0 | 0 | 0
PV | 0 | 0 | 0 | 0 | 0 | 0
PeakG | 0 | 0 | 0 | 0 | 0 | 0
PeakO | 0 | 0 | 0 | 0 | 0 | 0
ST | 0 | 0 | 0 | 0 | 0 | 0
STOG | 0 | 0 | 0 | 0 | 0 | 0
STWD | 0 | 0 | 0 | 0 | 0 | 0
WT | 0 | 0 | 0 | 0 | 0 | 0
IGCC | 0 | 0 | 0 | 0 | 0 | 0
DemandResponse | 0 | 0 | 0 | 0 | 0 | 0
IGCC-CCS | 0 | 0 | 0 | 0 | 0 | 0
WT_off | 0 | 0 | 0 | 0 | 0 | 0
PseudoUnit | 0 | 0 | 0 | 0 | 0 | 0
FixedInterchange | 0 | 0 | 0 | 0 | 0 | 0
Fuel Cost by Reporting Type: NWPP_NucRenew
ReportingType | 2015 | 2020 | 2025 | 2030 | 2035 | 2040
BM | 0 | 0 | 0 | 0.02 | 0.02 | 4.44
CC | 0 | 0 | 0 | 0 | 0 | 0
CSP | 0 | 0 | 0 | 0 | 0 | 0
CT | 0 | 0 | 0 | 0 | 0 | 0
Coal | 0 | 0 | 0 | 0 | 0 | 0
Geo | 0 | 0 | 0 | 0 | 0 | 0
H | 0 | 0 | 0 | 0 | 0 | 0
LFG | 0.03 | 0.13 | 0.19 | 0.34 | 0.34 | 0.34
Nuc | 71.13 | 72.58 | 77.12 | 78.63 | 78.63 | 78.63
PS | 0 | 0 | 0 | 0 | 0 | 0
PV | 0 | 0 | 0 | 0 | 0 | 0
PeakG | 0 | 0 | 0 | 0 | 0 | 0
PeakO | 0 | 0 | 0 | 0 | 0 | 0
ST | 0 | 0 | 0 | 0 | 0 | 0
STOG | 0 | 0 | 0 | 0 | 0 | 0
STWD | 0 | 0 | 0 | 0 | 0 | 0
WT | 0 | 0 | 0 | 0 | 0 | 0
IGCC | 0 | 0 | 0 | 0 | 0 | 0
DemandResponse | 0 | 0 | 0 | 0 | 0 | 0
IGCC-CCS | 0 | 0 | 0 | 0 | 0 | 0
WT_off | 0 | 0 | 0 | 0 | 0 | 0
PseudoUnit | 0 | 0 | 0 | 0 | 0 | 0
FixedInterchange | 0 | 0 | 0 | 0 | 0 | 0
Fuel Cost by Reporting Type: RMPA
ReportingType | 2015 | 2020 | 2025 | 2030 | 2035 | 2040
BM | 0 | 0 | 0 | 0 | 0 | 0
CC | 290.96 | 332.73 | 80.42 | 174.47 | 124.72 | 109.35
CSP | 0 | 0 | 0 | 0 | 0 | 0
CT | 0 | 0 | 0 | 0 | 0 | 0
Coal | 638.65 | 593.25 | 567.7 | 624.8 | 910.43 | 1075.43
Geo | 0 | 0 | 0 | 0 | 0 | 0
H | 0 | 0 | 0 | 0 | 0 | 0
LFG | 0 | 0.04 | 0.04 | 0.04 | 0.04 | 0.04
Nuc | 0 | 0 | 0 | 0 | 0 | 0
PS | 0 | 0 | 0 | 0 | 0 | 0
PV | 0 | 0 | 0 | 0 | 0 | 0
PeakG | 1.47 | 3.09 | 4.06 | 14.08 | 13.34 | 22.98
PeakO | 0 | 0 | 0 | 0 | 0 | 0
ST | 0 | 0 | 0 | 0 | 0 | 0
STOG | 0 | 0 | 0 | 0 | 0 | 0
STWD | 0 | 0 | 0 | 0 | 0 | 0
WT | 0 | 0 | 0 | 0 | 0 | 0
IGCC | 0 | 0 | 0 | 0 | 0 | 0
DemandResponse | 0 | 0 | 0 | 0 | 0 | 0
IGCC-CCS | 0 | 0 | 0 | 0 | 0 | 0
WT_off | 0 | 0 | 0 | 0 | 0 | 0
PseudoUnit | 0 | 0 | 0 | 0 | 0 | 0
FixedInterchange | 0 | 0 | 0 | 0 | 0 | 0
Fuel Cost by Reporting Type: SP15
ReportingType | 2015 | 2020 | 2025 | 2030 | 2035 | 2040
BM | 3.07 | 3.07 | 0.16 | 1.88 | 1.88 | 2.24
CC | 1037.12 | 742.49 | 807.09 | 894.49 | 851.58 | 667.75
CSP | 0 | 0 | 0 | 0 | 0 | 0
CT | 0 | 0 | 0 | 0 | 0 | 0
Coal | 4.5 | 0 | 0 | 0 | 0 | 0
Geo | 0 | 0 | 0 | 0 | 0 | 0
H | 0 | 0 | 0 | 0 | 0 | 0
LFG | 0.01 | 0.72 | 0.72 | 0.72 | 0.72 | 0.72
Nuc | 139.02 | 141.86 | 150.73 | 153.67 | 153.67 | 153.67
PS | 0 | 0 | 0 | 0 | 0 | 0
PV | 0 | 0 | 0 | 0 | 0 | 0
PeakG | 0 | 0 | 0 | 0 | 0 | 0.5
PeakO | 0 | 0 | 0 | 0 | 0 | 0
ST | 0 | 0 | 0 | 0 | 0 | 0
STOG | 7.59 | 10.61 | 4.03 | 11.66 | 27.41 | 42.11
STWD | 62.63 | 62.63 | 1.69 | 15.7 | 22.94 | 38.5
WT | 0 | 0 | 0 | 0 | 0 | 0
IGCC | 0 | 0 | 0 | 0 | 0 | 0
DemandResponse | 0 | 0 | 0 | 0 | 0 | 0
IGCC-CCS | 0 | 0 | 0 | 0 | 0 | 0
WT_off | 0 | 0 | 0 | 0 | 0 | 0
PseudoUnit | 0 | 0 | 0 | 0 | 0 | 0
FixedInterchange | 0 | 0 | 0 | 0 | 0 | 0
Fuel Cost by Reporting Type: ALB
ReportingType | 2015 | 2020 | 2025 | 2030 | 2035 | 2040
BM | 0 | 0 | 0 | 0 | 0 | 0
CC | 606.76 | 911.11 | 1258.91 | 1610.32 | 2157.16 | 2709.38
CSP | 0 | 0 | 0 | 0 | 0 | 0
CT | 0 | 0 | 0 | 0 | 0 | 0
Coal | 248.64 | 217.7 | 217.7 | 312.91 | 339.22 | 352.59
Geo | 0 | 0 | 0 | 0 | 0 | 0
H | 0 | 0 | 0 | 0 | 0 | 0
LFG | 0 | 0 | 0 | 0 | 0 | 0
Nuc | 0 | 0 | 0 | 0 | 0 | 0
PS | 0 | 0 | 0 | 0 | 0 | 0
PV | 0 | 0 | 0 | 0 | 0 | 0
PeakG | 0 | 0 | 0 | 0 | 0 | 0
PeakO | 0 | 0 | 0 | 0 | 0 | 0
ST | 0 | 0 | 0 | 0 | 0 | 0
STOG | 0 | 0 | 0 | 0 | 0 | 0
STWD | 0 | 0 | 0 | 0 | 0 | 0
WT | 0 | 0 | 0 | 0 | 0 | 0
IGCC | 0 | 0 | 0 | 0 | 0 | 0
DemandResponse | 0 | 0 | 0 | 0 | 0 | 0
IGCC-CCS | 0 | 0 | 0 | 0 | 0 | 0
WT_off | 0 | 0 | 0 | 0 | 0 | 0
PseudoUnit | 0 | 0 | 0 | 0 | 0 | 0
FixedInterchange | 0 | 0 | 0 | 0 | 0 | 0
Fuel Cost by Reporting Type: BC
ReportingType | 2015 | 2020 | 2025 | 2030 | 2035 | 2040
BM | 0 | 0 | 0 | 0 | 0 | 0
CC | 366.15 | 528.77 | 702.97 | 951.6 | 1305.85 | 1791.87
CSP | 0 | 0 | 0 | 0 | 0 | 0
CT | 0 | 0 | 0 | 0 | 0 | 0
Coal | 0 | 0 | 0 | 0 | 0 | 0
Geo | 0 | 0 | 0 | 0 | 0 | 0
H | 0 | 0 | 0 | 0 | 0 | 0
LFG | 0 | 0 | 0 | 0 | 0 | 0
Nuc | 0 | 0 | 0 | 0 | 0 | 0
PS | 0 | 0 | 0 | 0 | 0 | 0
PV | 0 | 0 | 0 | 0 | 0 | 0
PeakG | 0 | 0 | 0 | 0 | 0 | 0
PeakO | 0 | 0 | 0 | 0 | 0 | 0
ST | 0 | 0 | 0 | 0 | 0 | 0
STOG | 0 | 0 | 0 | 0 | 0 | 0
STWD | 0 | 0 | 0 | 0 | 0 | 0
WT | 0 | 0 | 0 | 0 | 0 | 0
IGCC | 0 | 0 | 0 | 0 | 0 | 0
DemandResponse | 0 | 0 | 0 | 0 | 0 | 0
IGCC-CCS | 0 | 0 | 0 | 0 | 0 | 0
WT_off | 0 | 0 | 0 | 0 | 0 | 0
PseudoUnit | 0 | 0 | 0 | 0 | 0 | 0
FixedInterchange | 0 | 0 | 0 | 0 | 0 | 0
Fuel Cost by Reporting Type: HQ_IESO
ReportingType | 2015 | 2020 | 2025 | 2030 | 2035 | 2040
BM | 0 | 0 | 0 | 0 | 0 | 0
CC | 0 | 0 | 0 | 0 | 0 | 0
CSP | 0 | 0 | 0 | 0 | 0 | 0
CT | 0 | 0 | 0 | 0 | 0 | 0
Coal | 0 | 0 | 0 | 0 | 0 | 0
Geo | 0 | 0 | 0 | 0 | 0 | 0
H | 0 | 0 | 0 | 0 | 0 | 0
LFG | 0 | 0 | 0 | 0 | 0 | 0
Nuc | 0 | 0 | 0 | 0 | 0 | 0
PS | 0 | 0 | 0 | 0 | 0 | 0
PV | 0 | 0 | 0 | 0 | 0 | 0
PeakG | 0 | 0 | 0 | 0 | 0 | 0
PeakO | 0 | 0 | 0 | 0 | 0 | 0
ST | 0 | 0 | 0 | 0 | 0 | 0
STOG | 0 | 0 | 0 | 0 | 0 | 0
STWD | 0 | 0 | 0 | 0 | 0 | 0
WT | 0 | 0 | 0 | 0 | 0 | 0
IGCC | 0 | 0 | 0 | 0 | 0 | 0
DemandResponse | 0 | 0 | 0 | 0 | 0 | 0
IGCC-CCS | 0 | 0 | 0 | 0 | 0 | 0
WT_off | 0 | 0 | 0 | 0 | 0 | 0
PseudoUnit | 0 | 0 | 0 | 0 | 0 | 0
FixedInterchange | 0 | 0 | 0 | 0 | 0 | 0
Fuel Cost by Reporting Type: HQ_NEISO
ReportingType | 2015 | 2020 | 2025 | 2030 | 2035 | 2040
BM | 0 | 0 | 0 | 0 | 0 | 0
CC | 0 | 0 | 0 | 0 | 0 | 0
CSP | 0 | 0 | 0 | 0 | 0 | 0
CT | 0 | 0 | 0 | 0 | 0 | 0
Coal | 0 | 0 | 0 | 0 | 0 | 0
Geo | 0 | 0 | 0 | 0 | 0 | 0
H | 0 | 0 | 0 | 0 | 0 | 0
LFG | 0 | 0 | 0 | 0 | 0 | 0
Nuc | 0 | 0 | 0 | 0 | 0 | 0
PS | 0 | 0 | 0 | 0 | 0 | 0
PV | 0 | 0 | 0 | 0 | 0 | 0
PeakG | 0 | 0 | 0 | 0 | 0 | 0
PeakO | 0 | 0 | 0 | 0 | 0 | 0
ST | 0 | 0 | 0 | 0 | 0 | 0
STOG | 0 | 0 | 0 | 0 | 0 | 0
STWD | 0 | 0 | 0 | 0 | 0 | 0
WT | 0 | 0 | 0 | 0 | 0 | 0
IGCC | 0 | 0 | 0 | 0 | 0 | 0
DemandResponse | 0 | 0 | 0 | 0 | 0 | 0
IGCC-CCS | 0 | 0 | 0 | 0 | 0 | 0
WT_off | 0 | 0 | 0 | 0 | 0 | 0
PseudoUnit | 0 | 0 | 0 | 0 | 0 | 0
FixedInterchange | 0 | 0 | 0 | 0 | 0 | 0
Fuel Cost by Reporting Type: HQ_NY
ReportingType | 2015 | 2020 | 2025 | 2030 | 2035 | 2040
BM | 0 | 0 | 0 | 0 | 0 | 0
CC | 0 | 0 | 0 | 0 | 0 | 0
CSP | 0 | 0 | 0 | 0 | 0 | 0
CT | 0 | 0 | 0 | 0 | 0 | 0
Coal | 0 | 0 | 0 | 0 | 0 | 0
Geo | 0 | 0 | 0 | 0 | 0 | 0
H | 0 | 0 | 0 | 0 | 0 | 0
LFG | 0 | 0 | 0 | 0 | 0 | 0
Nuc | 0 | 0 | 0 | 0 | 0 | 0
PS | 0 | 0 | 0 | 0 | 0 | 0
PV | 0 | 0 | 0 | 0 | 0 | 0
PeakG | 0 | 0 | 0 | 0 | 0 | 0
PeakO | 0 | 0 | 0 | 0 | 0 | 0
ST | 0 | 0 | 0 | 0 | 0 | 0
STOG | 0 | 0 | 0 | 0 | 0 | 0
STWD | 0 | 0 | 0 | 0 | 0 | 0
WT | 0 | 0 | 0 | 0 | 0 | 0
IGCC | 0 | 0 | 0 | 0 | 0 | 0
DemandResponse | 0 | 0 | 0 | 0 | 0 | 0
IGCC-CCS | 0 | 0 | 0 | 0 | 0 | 0
WT_off | 0 | 0 | 0 | 0 | 0 | 0
PseudoUnit | 0 | 0 | 0 | 0 | 0 | 0
FixedInterchange | 0 | 0 | 0 | 0 | 0 | 0
Fuel Cost by Reporting Type: MARITIMES
ReportingType | 2015 | 2020 | 2025 | 2030 | 2035 | 2040
BM | 0 | 0 | 0 | 0 | 0 | 0
CC | 0 | 0 | 0 | 0 | 0 | 0
CSP | 0 | 0 | 0 | 0 | 0 | 0
CT | 0 | 0 | 0 | 0 | 0 | 0
Coal | 0 | 0 | 0 | 0 | 0 | 0
Geo | 0 | 0 | 0 | 0 | 0 | 0
H | 0 | 0 | 0 | 0 | 0 | 0
LFG | 0 | 0 | 0 | 0 | 0 | 0
Nuc | 0 | 0 | 0 | 0 | 0 | 0
PS | 0 | 0 | 0 | 0 | 0 | 0
PV | 0 | 0 | 0 | 0 | 0 | 0
PeakG | 0 | 0 | 0 | 0 | 0 | 0
PeakO | 0 | 0 | 0 | 0 | 0 | 0
ST | 0 | 0 | 0 | 0 | 0 | 0
STOG | 0 | 0 | 0 | 0 | 0 | 0
STWD | 0 | 0 | 0 | 0 | 0 | 0
WT | 0 | 0 | 0 | 0 | 0 | 0
IGCC | 0 | 0 | 0 | 0 | 0 | 0
DemandResponse | 0 | 0 | 0 | 0 | 0 | 0
IGCC-CCS | 0 | 0 | 0 | 0 | 0 | 0
WT_off | 0 | 0 | 0 | 0 | 0 | 0
PseudoUnit | 0 | 0 | 0 | 0 | 0 | 0
FixedInterchange | 0 | 0 | 0 | 0 | 0 | 0
Fuel Cost by Reporting Type: All
ReportingType | 2015 | 2020 | 2025 | 2030 | 2035 | 2040
BM | 162.17 | 707.12 | 1208.35 | 1237.38 | 1291.67 | 1305.5
CC | 38856.45 | 46582.55 | 49348.65 | 57306.44 | 73918.29 | 86143.36
CSP | 0 | 0 | 0 | 0 | 0 | 0
CT | 65.57 | 83.57 | 111.29 | 188.01 | 102.87 | 105.86
Coal | 36499.38 | 33968.66 | 37833.66 | 41331.67 | 47172.15 | 53956.3
Geo | 0 | 0 | 0 | 0 | 0 | 0
H | 0 | 0 | 0 | 0 | 0 | 0
LFG | 0.25 | 2.74 | 5.56 | 6.49 | 6.49 | 6.49
Nuc | 7711.69 | 8128.82 | 8636.85 | 8698.16 | 6764.5 | 5326.79
PS | 0 | 0 | 0 | 0 | 0 | 0
PV | 0 | 0 | 0 | 0 | 0 | 0
PeakG | 251.12 | 462.66 | 876.88 | 1269.78 | 1387.12 | 1363.33
PeakO | 0 | 1.68 | 0.99 | 30.75 | 55.56 | 57
ST | 0 | 0 | 0 | 0 | 0 | 0
STOG | 578.42 | 703.66 | 796.37 | 1024.86 | 1005.2 | 934.18
STWD | 952.97 | 714.19 | 498.12 | 474.93 | 510.01 | 657.12
WT | 0 | 0 | 0 | 0 | 0 | 0
IGCC | 90.49 | 91.33 | 92.53 | 98.27 | 103.75 | 109.89
DemandResponse | 0 | 0 | 0.03 | 0.08 | 0.09 | 0.01
IGCC-CCS | 0 | 0 | 0 | 0 | 0 | 0
WT_off | 0 | 0 | 0 | 0 | 0 | 0
PseudoUnit | 0 | 0 | 0 | 0 | 0 | 0
FixedInterchange | 0 | 0 | 0 | 0 | 0 | 0
Fuel Cost by Reporting Type: EI_US
ReportingType | 2015 | 2020 | 2025 | 2030 | 2035 | 2040
BM | 159.11 | 704.05 | 1206.12 | 1233.07 | 1278.3 | 1291.19
CC | 24390.81 | 30256.31 | 31333.37 | 35759.2 | 47213.37 | 57259.68
CSP | 0 | 0 | 0 | 0 | 0 | 0
CT | 65.56 | 83.12 | 103.26 | 173.94 | 98.41 | 100.69
Coal | 30608.22 | 27631.16 | 30841.27 | 33977.21 | 38263.3 | 43008.22
Geo | 0 | 0 | 0 | 0 | 0 | 0
H | 0 | 0 | 0 | 0 | 0 | 0
LFG | 0.18 | 1.04 | 3.44 | 4.11 | 4.11 | 4.11
Nuc | 5902.64 | 6282.88 | 6675.54 | 6698.54 | 4839.59 | 3513.57
PS | 0 | 0 | 0 | 0 | 0 | 0
PV | 0 | 0 | 0 | 0 | 0 | 0
PeakG | 249.66 | 454.78 | 831.31 | 1190.05 | 1286.64 | 1307.07
PeakO | 0 | 1.68 | 0.52 | 30.25 | 55.05 | 56.84
ST | 0 | 0 | 0 | 0 | 0 | 0
STOG | 407.58 | 397.01 | 429.77 | 558.61 | 507.99 | 504.59
STWD | 634.35 | 395.56 | 491.93 | 419.54 | 454.33 | 464.96
WT | 0 | 0 | 0 | 0 | 0 | 0
IGCC | 90.49 | 91.33 | 92.53 | 98.27 | 103.75 | 109.89
DemandResponse | 0 | 0 | 0 | 0 | 0 | 0
IGCC-CCS | 0 | 0 | 0 | 0 | 0 | 0
WT_off | 0 | 0 | 0 | 0 | 0 | 0
PseudoUnit | 0 | 0 | 0 | 0 | 0 | 0
FixedInterchange | 0 | 0 | 0 | 0 | 0 | 0
Fuel Cost by Reporting Type: EI_Canada
ReportingType | 2015 | 2020 | 2025 | 2030 | 2035 | 2040
BM | 0 | 0 | 0.15 | 0.26 | 0.89 | 0.89
CC | 295.3 | 426.86 | 486.75 | 677.74 | 1333.03 | 2293.98
CSP | 0 | 0 | 0 | 0 | 0 | 0
CT | 0 | 0 | 0.2 | 0.77 | 0.82 | 3.04
Coal | 5.81 | 12.46 | 30.8 | 122.26 | 180.81 | 195.41
Geo | 0 | 0 | 0 | 0 | 0 | 0
H | 0 | 0 | 0 | 0 | 0 | 0
LFG | 0.02 | 0.02 | 0.02 | 0.02 | 0.02 | 0.02
Nuc | 854.23 | 871.65 | 926.13 | 944.22 | 869.51 | 757.82
PS | 0 | 0 | 0 | 0 | 0 | 0
PV | 0 | 0 | 0 | 0 | 0 | 0
PeakG | 0 | 0.03 | 1.26 | 2.24 | 2.91 | 5.66
PeakO | 0 | 0 | 0 | 0.01 | 0.01 | 0.01
ST | 0 | 0 | 0 | 0 | 0 | 0
STOG | 0.03 | 0.09 | 0.08 | 0.31 | 0.35 | 0.4
STWD | 0 | 0 | 0 | 0 | 0 | 0
WT | 0 | 0 | 0 | 0 | 0 | 0
IGCC | 0 | 0 | 0 | 0 | 0 | 0
DemandResponse | 0 | 0 | 0 | 0 | 0 | 0
IGCC-CCS | 0 | 0 | 0 | 0 | 0 | 0
WT_off | 0 | 0 | 0 | 0 | 0 | 0
PseudoUnit | 0 | 0 | 0 | 0 | 0 | 0
FixedInterchange | 0 | 0 | 0 | 0 | 0 | 0
Fuel Cost by Reporting Type: EI
ReportingType | 2015 | 2020 | 2025 | 2030 | 2035 | 2040
BM | 159.11 | 704.05 | 1206.27 | 1233.32 | 1279.2 | 1292.09
CC | 24686.12 | 30683.17 | 31820.12 | 36436.94 | 48546.4 | 59553.66
CSP | 0 | 0 | 0 | 0 | 0 | 0
CT | 65.56 | 83.12 | 103.46 | 174.72 | 99.23 | 103.73
Coal | 30614.02 | 27643.62 | 30872.07 | 34099.47 | 38444.11 | 43203.62
Geo | 0 | 0 | 0 | 0 | 0 | 0
H | 0 | 0 | 0 | 0 | 0 | 0
LFG | 0.2 | 1.05 | 3.46 | 4.13 | 4.13 | 4.13
Nuc | 6756.88 | 7154.54 | 7601.68 | 7642.76 | 5709.1 | 4271.39
PS | 0 | 0 | 0 | 0 | 0 | 0
PV | 0 | 0 | 0 | 0 | 0 | 0
PeakG | 249.66 | 454.81 | 832.57 | 1192.29 | 1289.55 | 1312.73
PeakO | 0 | 1.68 | 0.52 | 30.26 | 55.06 | 56.85
ST | 0 | 0 | 0 | 0 | 0 | 0
STOG | 407.61 | 397.1 | 429.85 | 558.93 | 508.34 | 504.99
STWD | 634.35 | 395.56 | 491.93 | 419.54 | 454.33 | 464.96
WT | 0 | 0 | 0 | 0 | 0 | 0
IGCC | 90.49 | 91.33 | 92.53 | 98.27 | 103.75 | 109.89
DemandResponse | 0 | 0 | 0 | 0 | 0 | 0
IGCC-CCS | 0 | 0 | 0 | 0 | 0 | 0
WT_off | 0 | 0 | 0 | 0 | 0 | 0
PseudoUnit | 0 | 0 | 0 | 0 | 0 | 0
FixedInterchange | 0 | 0 | 0 | 0 | 0 | 0
Fuel Cost by Reporting Type: Outside_EI
ReportingType | 2015 | 2020 | 2025 | 2030 | 2035 | 2040
BM | 3.07 | 3.07 | 2.08 | 4.06 | 12.48 | 13.41
CC | 14170.33 | 15899.38 | 17528.53 | 20869.5 | 25371.88 | 26589.7
CSP | 0 | 0 | 0 | 0 | 0 | 0
CT | 0.01 | 0.45 | 7.83 | 13.29 | 3.64 | 2.13
Coal | 5885.36 | 6325.04 | 6961.59 | 7232.2 | 8728.03 | 10752.67
Geo | 0 | 0 | 0 | 0 | 0 | 0
H | 0 | 0 | 0 | 0 | 0 | 0
LFG | 0.05 | 1.69 | 2.11 | 2.36 | 2.36 | 2.36
Nuc | 954.81 | 974.28 | 1035.18 | 1055.4 | 1055.4 | 1055.4
PS | 0 | 0 | 0 | 0 | 0 | 0
PV | 0 | 0 | 0 | 0 | 0 | 0
PeakG | 1.47 | 7.85 | 44.31 | 77.5 | 97.57 | 50.6
PeakO | 0 | 0 | 0.47 | 0.49 | 0.5 | 0.14
ST | 0 | 0 | 0 | 0 | 0 | 0
STOG | 170.81 | 306.56 | 366.52 | 465.94 | 496.86 | 429.2
STWD | 318.62 | 318.62 | 6.2 | 55.39 | 55.68 | 192.16
WT | 0 | 0 | 0 | 0 | 0 | 0
IGCC | 0 | 0 | 0 | 0 | 0 | 0
DemandResponse | 0 | 0 | 0.03 | 0.08 | 0.09 | 0.01
IGCC-CCS | 0 | 0 | 0 | 0 | 0 | 0
WT_off | 0 | 0 | 0 | 0 | 0 | 0
PseudoUnit | 0 | 0 | 0 | 0 | 0 | 0
FixedInterchange | 0 | 0 | 0 | 0 | 0 | 0
#7 | 0.05: Emission Cost ($million)
==== Emission Program: TitleIV_CAIRSO2 : (SO2) ====
Emission Cost by Reporting Type: Entergy
ReportingType | 2015 | 2020 | 2025 | 2030 | 2035 | 2040
BM | 0 | 0 | 0 | 0 | 0 | 0
CC | 0 | 0 | 0 | 0 | 0 | 0
CSP | 0 | 0 | 0 | 0 | 0 | 0
CT | 0 | 0 | 0 | 0 | 0 | 0
Coal | 33.6 | 0 | 0 | 0 | 0 | 0
Geo | 0 | 0 | 0 | 0 | 0 | 0
H | 0 | 0 | 0 | 0 | 0 | 0
LFG | 0 | 0 | 0 | 0 | 0 | 0
Nuc | 0 | 0 | 0 | 0 | 0 | 0
PS | 0 | 0 | 0 | 0 | 0 | 0
PV | 0 | 0 | 0 | 0 | 0 | 0
PeakG | 0 | 0 | 0 | 0 | 0 | 0
PeakO | 0 | 0 | 0 | 0 | 0 | 0
ST | 0 | 0 | 0 | 0 | 0 | 0
STOG | 0 | 0 | 0 | 0 | 0 | 0
STWD | 0 | 0 | 0 | 0 | 0 | 0
WT | 0 | 0 | 0 | 0 | 0 | 0
IGCC | 0 | 0 | 0 | 0 | 0 | 0
DemandResponse | 0 | 0 | 0 | 0 | 0 | 0
IGCC-CCS | 0 | 0 | 0 | 0 | 0 | 0
WT_off | 0 | 0 | 0 | 0 | 0 | 0
PseudoUnit | 0 | 0 | 0 | 0 | 0 | 0
FixedInterchange | 0 | 0 | 0 | 0 | 0 | 0
Emission Cost by Reporting Type: FRCC
ReportingType | 2015 | 2020 | 2025 | 2030 | 2035 | 2040
BM | 0 | 0 | 0 | 0 | 0 | 0
CC | 0 | 0 | 0 | 0 | 0 | 0
CSP | 0 | 0 | 0 | 0 | 0 | 0
CT | 0 | 0 | 0 | 0 | 0 | 0
Coal | 7.03 | 0 | 0 | 0 | 0 | 0
Geo | 0 | 0 | 0 | 0 | 0 | 0
H | 0 | 0 | 0 | 0 | 0 | 0
LFG | 0 | 0 | 0 | 0 | 0 | 0
Nuc | 0 | 0 | 0 | 0 | 0 | 0
PS | 0 | 0 | 0 | 0 | 0 | 0
PV | 0 | 0 | 0 | 0 | 0 | 0
PeakG | 0 | 0 | 0 | 0 | 0 | 0
PeakO | 0 | 0 | 0 | 0 | 0 | 0
ST | 0 | 0 | 0 | 0 | 0 | 0
STOG | 0 | 0 | 0 | 0 | 0 | 0
STWD | 0 | 0 | 0 | 0 | 0 | 0
WT | 0 | 0 | 0 | 0 | 0 | 0
IGCC | 0 | 0 | 0 | 0 | 0 | 0
DemandResponse | 0 | 0 | 0 | 0 | 0 | 0
IGCC-CCS | 0 | 0 | 0 | 0 | 0 | 0
WT_off | 0 | 0 | 0 | 0 | 0 | 0
PseudoUnit | 0 | 0 | 0 | 0 | 0 | 0
FixedInterchange | 0 | 0 | 0 | 0 | 0 | 0
Emission Cost by Reporting Type: MAPP_US
ReportingType | 2015 | 2020 | 2025 | 2030 | 2035 | 2040
BM | 0 | 0 | 0 | 0 | 0 | 0
CC | 0 | 0 | 0 | 0 | 0 | 0
CSP | 0 | 0 | 0 | 0 | 0 | 0
CT | 0 | 0 | 0 | 0 | 0 | 0
Coal | 1.32 | 0 | 0 | 0 | 0 | 0
Geo | 0 | 0 | 0 | 0 | 0 | 0
H | 0 | 0 | 0 | 0 | 0 | 0
LFG | 0 | 0 | 0 | 0 | 0 | 0
Nuc | 0 | 0 | 0 | 0 | 0 | 0
PS | 0 | 0 | 0 | 0 | 0 | 0
PV | 0 | 0 | 0 | 0 | 0 | 0
PeakG | 0 | 0 | 0 | 0 | 0 | 0
PeakO | 0 | 0 | 0 | 0 | 0 | 0
ST | 0 | 0 | 0 | 0 | 0 | 0
STOG | 0 | 0 | 0 | 0 | 0 | 0
STWD | 0 | 0 | 0 | 0 | 0 | 0
WT | 0 | 0 | 0 | 0 | 0 | 0
IGCC | 0 | 0 | 0 | 0 | 0 | 0
DemandResponse | 0 | 0 | 0 | 0 | 0 | 0
IGCC-CCS | 0 | 0 | 0 | 0 | 0 | 0
WT_off | 0 | 0 | 0 | 0 | 0 | 0
PseudoUnit | 0 | 0 | 0 | 0 | 0 | 0
FixedInterchange | 0 | 0 | 0 | 0 | 0 | 0
Emission Cost by Reporting Type: MISO_IN
ReportingType | 2015 | 2020 | 2025 | 2030 | 2035 | 2040
BM | 0 | 0 | 0 | 0 | 0 | 0
CC | 0 | 0 | 0 | 0 | 0 | 0
CSP | 0 | 0 | 0 | 0 | 0 | 0
CT | 0 | 0 | 0 | 0 | 0 | 0
Coal | 26.9 | 0 | 0 | 0 | 0 | 0
Geo | 0 | 0 | 0 | 0 | 0 | 0
H | 0 | 0 | 0 | 0 | 0 | 0
LFG | 0 | 0 | 0 | 0 | 0 | 0
Nuc | 0 | 0 | 0 | 0 | 0 | 0
PS | 0 | 0 | 0 | 0 | 0 | 0
PV | 0 | 0 | 0 | 0 | 0 | 0
PeakG | 0 | 0 | 0 | 0 | 0 | 0
PeakO | 0 | 0 | 0 | 0 | 0 | 0
ST | 0 | 0 | 0 | 0 | 0 | 0
STOG | 0 | 0 | 0 | 0 | 0 | 0
STWD | 0 | 0 | 0 | 0 | 0 | 0
WT | 0 | 0 | 0 | 0 | 0 | 0
IGCC | 0.22 | 0 | 0 | 0 | 0 | 0
DemandResponse | 0 | 0 | 0 | 0 | 0 | 0
IGCC-CCS | 0 | 0 | 0 | 0 | 0 | 0
WT_off | 0 | 0 | 0 | 0 | 0 | 0
PseudoUnit | 0 | 0 | 0 | 0 | 0 | 0
FixedInterchange | 0 | 0 | 0 | 0 | 0 | 0
Emission Cost by Reporting Type: MISO_MI
ReportingType | 2015 | 2020 | 2025 | 2030 | 2035 | 2040
BM | 0 | 0 | 0 | 0 | 0 | 0
CC | 0 | 0 | 0 | 0 | 0 | 0
CSP | 0 | 0 | 0 | 0 | 0 | 0
CT | 0 | 0 | 0 | 0 | 0 | 0
Coal | 19.71 | 0 | 0 | 0 | 0 | 0
Geo | 0 | 0 | 0 | 0 | 0 | 0
H | 0 | 0 | 0 | 0 | 0 | 0
LFG | 0 | 0 | 0 | 0 | 0 | 0
Nuc | 0 | 0 | 0 | 0 | 0 | 0
PS | 0 | 0 | 0 | 0 | 0 | 0
PV | 0 | 0 | 0 | 0 | 0 | 0
PeakG | 0 | 0 | 0 | 0 | 0 | 0
PeakO | 0 | 0 | 0 | 0 | 0 | 0
ST | 0 | 0 | 0 | 0 | 0 | 0
STOG | 0 | 0 | 0 | 0 | 0 | 0
STWD | 0 | 0 | 0 | 0 | 0 | 0
WT | 0 | 0 | 0 | 0 | 0 | 0
IGCC | 0 | 0 | 0 | 0 | 0 | 0
DemandResponse | 0 | 0 | 0 | 0 | 0 | 0
IGCC-CCS | 0 | 0 | 0 | 0 | 0 | 0
WT_off | 0 | 0 | 0 | 0 | 0 | 0
PseudoUnit | 0 | 0 | 0 | 0 | 0 | 0
FixedInterchange | 0 | 0 | 0 | 0 | 0 | 0
Emission Cost by Reporting Type: MISO_MO-IL
ReportingType | 2015 | 2020 | 2025 | 2030 | 2035 | 2040
BM | 0 | 0 | 0 | 0 | 0 | 0
CC | 0 | 0 | 0 | 0 | 0 | 0
CSP | 0 | 0 | 0 | 0 | 0 | 0
CT | 0 | 0 | 0 | 0 | 0 | 0
Coal | 49.87 | 0 | 0 | 0 | 0 | 0
Geo | 0 | 0 | 0 | 0 | 0 | 0
H | 0 | 0 | 0 | 0 | 0 | 0
LFG | 0 | 0 | 0 | 0 | 0 | 0
Nuc | 0 | 0 | 0 | 0 | 0 | 0
PS | 0 | 0 | 0 | 0 | 0 | 0
PV | 0 | 0 | 0 | 0 | 0 | 0
PeakG | 0 | 0 | 0 | 0 | 0 | 0
PeakO | 0 | 0 | 0 | 0 | 0 | 0
ST | 0 | 0 | 0 | 0 | 0 | 0
STOG | 0 | 0 | 0 | 0 | 0 | 0
STWD | 0 | 0 | 0 | 0 | 0 | 0
WT | 0 | 0 | 0 | 0 | 0 | 0
IGCC | 0 | 0 | 0 | 0 | 0 | 0
DemandResponse | 0 | 0 | 0 | 0 | 0 | 0
IGCC-CCS | 0 | 0 | 0 | 0 | 0 | 0
WT_off | 0 | 0 | 0 | 0 | 0 | 0
PseudoUnit | 0 | 0 | 0 | 0 | 0 | 0
FixedInterchange | 0 | 0 | 0 | 0 | 0 | 0
Emission Cost by Reporting Type: MISO_W
ReportingType | 2015 | 2020 | 2025 | 2030 | 2035 | 2040
BM | 0 | 0 | 0 | 0 | 0 | 0
CC | 0 | 0 | 0 | 0 | 0 | 0
CSP | 0 | 0 | 0 | 0 | 0 | 0
CT | 0 | 0 | 0 | 0 | 0 | 0
Coal | 22.62 | 0 | 0 | 0 | 0 | 0
Geo | 0 | 0 | 0 | 0 | 0 | 0
H | 0 | 0 | 0 | 0 | 0 | 0
LFG | 0 | 0 | 0 | 0 | 0 | 0
Nuc | 0 | 0 | 0 | 0 | 0 | 0
PS | 0 | 0 | 0 | 0 | 0 | 0
PV | 0 | 0 | 0 | 0 | 0 | 0
PeakG | 0 | 0 | 0 | 0 | 0 | 0
PeakO | 0 | 0 | 0 | 0 | 0 | 0
ST | 0 | 0 | 0 | 0 | 0 | 0
STOG | 0 | 0 | 0 | 0 | 0 | 0
STWD | 0 | 0 | 0 | 0 | 0 | 0
WT | 0 | 0 | 0 | 0 | 0 | 0
IGCC | 0 | 0 | 0 | 0 | 0 | 0
DemandResponse | 0 | 0 | 0 | 0 | 0 | 0
IGCC-CCS | 0 | 0 | 0 | 0 | 0 | 0
WT_off | 0 | 0 | 0 | 0 | 0 | 0
PseudoUnit | 0 | 0 | 0 | 0 | 0 | 0
FixedInterchange | 0 | 0 | 0 | 0 | 0 | 0
Emission Cost by Reporting Type: MISO_WUMS
ReportingType | 2015 | 2020 | 2025 | 2030 | 2035 | 2040
BM | 0 | 0 | 0 | 0 | 0 | 0
CC | 0 | 0 | 0 | 0 | 0 | 0
CSP | 0 | 0 | 0 | 0 | 0 | 0
CT | 0 | 0 | 0 | 0 | 0 | 0
Coal | 4.8 | 0 | 0 | 0 | 0 | 0
Geo | 0 | 0 | 0 | 0 | 0 | 0
H | 0 | 0 | 0 | 0 | 0 | 0
LFG | 0 | 0 | 0 | 0 | 0 | 0
Nuc | 0 | 0 | 0 | 0 | 0 | 0
PS | 0 | 0 | 0 | 0 | 0 | 0
PV | 0 | 0 | 0 | 0 | 0 | 0
PeakG | 0 | 0 | 0 | 0 | 0 | 0
PeakO | 0 | 0 | 0 | 0 | 0 | 0
ST | 0 | 0 | 0 | 0 | 0 | 0
STOG | 0 | 0 | 0 | 0 | 0 | 0
STWD | 0 | 0 | 0 | 0 | 0 | 0
WT | 0 | 0 | 0 | 0 | 0 | 0
IGCC | 0 | 0 | 0 | 0 | 0 | 0
DemandResponse | 0 | 0 | 0 | 0 | 0 | 0
IGCC-CCS | 0 | 0 | 0 | 0 | 0 | 0
WT_off | 0 | 0 | 0 | 0 | 0 | 0
PseudoUnit | 0 | 0 | 0 | 0 | 0 | 0
FixedInterchange | 0 | 0 | 0 | 0 | 0 | 0
Emission Cost by Reporting Type: Nebraska
ReportingType | 2015 | 2020 | 2025 | 2030 | 2035 | 2040
BM | 0 | 0 | 0 | 0 | 0 | 0
CC | 0 | 0 | 0 | 0 | 0 | 0
CSP | 0 | 0 | 0 | 0 | 0 | 0
CT | 0 | 0 | 0 | 0 | 0 | 0
Coal | 3.91 | 0 | 0 | 0 | 0 | 0
Geo | 0 | 0 | 0 | 0 | 0 | 0
H | 0 | 0 | 0 | 0 | 0 | 0
LFG | 0 | 0 | 0 | 0 | 0 | 0
Nuc | 0 | 0 | 0 | 0 | 0 | 0
PS | 0 | 0 | 0 | 0 | 0 | 0
PV | 0 | 0 | 0 | 0 | 0 | 0
PeakG | 0 | 0 | 0 | 0 | 0 | 0
PeakO | 0 | 0 | 0 | 0 | 0 | 0
ST | 0 | 0 | 0 | 0 | 0 | 0
STOG | 0 | 0 | 0 | 0 | 0 | 0
STWD | 0 | 0 | 0 | 0 | 0 | 0
WT | 0 | 0 | 0 | 0 | 0 | 0
IGCC | 0 | 0 | 0 | 0 | 0 | 0
DemandResponse | 0 | 0 | 0 | 0 | 0 | 0
IGCC-CCS | 0 | 0 | 0 | 0 | 0 | 0
WT_off | 0 | 0 | 0 | 0 | 0 | 0
PseudoUnit | 0 | 0 | 0 | 0 | 0 | 0
FixedInterchange | 0 | 0 | 0 | 0 | 0 | 0
Emission Cost by Reporting Type: NEISO
ReportingType | 2015 | 2020 | 2025 | 2030 | 2035 | 2040
BM | 0 | 0 | 0 | 0 | 0 | 0
CC | 0 | 0 | 0 | 0 | 0 | 0
CSP | 0 | 0 | 0 | 0 | 0 | 0
CT | 0 | 0 | 0 | 0 | 0 | 0
Coal | 0 | 0 | 0 | 0 | 0 | 0
Geo | 0 | 0 | 0 | 0 | 0 | 0
H | 0 | 0 | 0 | 0 | 0 | 0
LFG | 0 | 0 | 0 | 0 | 0 | 0
Nuc | 0 | 0 | 0 | 0 | 0 | 0
PS | 0 | 0 | 0 | 0 | 0 | 0
PV | 0 | 0 | 0 | 0 | 0 | 0
PeakG | 0 | 0 | 0 | 0 | 0 | 0
PeakO | 0 | 0 | 0 | 0 | 0 | 0
ST | 0 | 0 | 0 | 0 | 0 | 0
STOG | 0 | 0 | 0 | 0 | 0 | 0
STWD | 0 | 0 | 0 | 0 | 0 | 0
WT | 0 | 0 | 0 | 0 | 0 | 0
IGCC | 0 | 0 | 0 | 0 | 0 | 0
DemandResponse | 0 | 0 | 0 | 0 | 0 | 0
IGCC-CCS | 0 | 0 | 0 | 0 | 0 | 0
WT_off | 0 | 0 | 0 | 0 | 0 | 0
PseudoUnit | 0 | 0 | 0 | 0 | 0 | 0
FixedInterchange | 0 | 0 | 0 | 0 | 0 | 0
Emission Cost by Reporting Type: NonRTO_Midwest
ReportingType | 2015 | 2020 | 2025 | 2030 | 2035 | 2040
BM | 0 | 0 | 0 | 0 | 0 | 0
CC | 0 | 0 | 0 | 0 | 0 | 0
CSP | 0 | 0 | 0 | 0 | 0 | 0
CT | 0 | 0 | 0 | 0 | 0 | 0
Coal | 16.94 | 0 | 0 | 0 | 0 | 0
Geo | 0 | 0 | 0 | 0 | 0 | 0
H | 0 | 0 | 0 | 0 | 0 | 0
LFG | 0 | 0 | 0 | 0 | 0 | 0
Nuc | 0 | 0 | 0 | 0 | 0 | 0
PS | 0 | 0 | 0 | 0 | 0 | 0
PV | 0 | 0 | 0 | 0 | 0 | 0
PeakG | 0 | 0 | 0 | 0 | 0 | 0
PeakO | 0 | 0 | 0 | 0 | 0 | 0
ST | 0 | 0 | 0 | 0 | 0 | 0
STOG | 0 | 0 | 0 | 0 | 0 | 0
STWD | 0 | 0 | 0 | 0 | 0 | 0
WT | 0 | 0 | 0 | 0 | 0 | 0
IGCC | 0 | 0 | 0 | 0 | 0 | 0
DemandResponse | 0 | 0 | 0 | 0 | 0 | 0
IGCC-CCS | 0 | 0 | 0 | 0 | 0 | 0
WT_off | 0 | 0 | 0 | 0 | 0 | 0
PseudoUnit | 0 | 0 | 0 | 0 | 0 | 0
FixedInterchange | 0 | 0 | 0 | 0 | 0 | 0
Emission Cost by Reporting Type: NYISO_A-F
ReportingType | 2015 | 2020 | 2025 | 2030 | 2035 | 2040
BM | 0 | 0 | 0 | 0 | 0 | 0
CC | 0 | 0 | 0 | 0 | 0 | 0
CSP | 0 | 0 | 0 | 0 | 0 | 0
CT | 0 | 0 | 0 | 0 | 0 | 0
Coal | 0 | 0 | 0 | 0 | 0 | 0
Geo | 0 | 0 | 0 | 0 | 0 | 0
H | 0 | 0 | 0 | 0 | 0 | 0
LFG | 0 | 0 | 0 | 0 | 0 | 0
Nuc | 0 | 0 | 0 | 0 | 0 | 0
PS | 0 | 0 | 0 | 0 | 0 | 0
PV | 0 | 0 | 0 | 0 | 0 | 0
PeakG | 0 | 0 | 0 | 0 | 0 | 0
PeakO | 0 | 0 | 0 | 0 | 0 | 0
ST | 0 | 0 | 0 | 0 | 0 | 0
STOG | 0 | 0 | 0 | 0 | 0 | 0
STWD | 0 | 0 | 0 | 0 | 0 | 0
WT | 0 | 0 | 0 | 0 | 0 | 0
IGCC | 0 | 0 | 0 | 0 | 0 | 0
DemandResponse | 0 | 0 | 0 | 0 | 0 | 0
IGCC-CCS | 0 | 0 | 0 | 0 | 0 | 0
WT_off | 0 | 0 | 0 | 0 | 0 | 0
PseudoUnit | 0 | 0 | 0 | 0 | 0 | 0
FixedInterchange | 0 | 0 | 0 | 0 | 0 | 0
Emission Cost by Reporting Type: NYISO_G-I
ReportingType | 2015 | 2020 | 2025 | 2030 | 2035 | 2040
BM | 0 | 0 | 0 | 0 | 0 | 0
CC | 0 | 0 | 0 | 0 | 0 | 0
CSP | 0 | 0 | 0 | 0 | 0 | 0
CT | 0 | 0 | 0 | 0 | 0 | 0
Coal | 0 | 0 | 0 | 0 | 0 | 0
Geo | 0 | 0 | 0 | 0 | 0 | 0
H | 0 | 0 | 0 | 0 | 0 | 0
LFG | 0 | 0 | 0 | 0 | 0 | 0
Nuc | 0 | 0 | 0 | 0 | 0 | 0
PS | 0 | 0 | 0 | 0 | 0 | 0
PV | 0 | 0 | 0 | 0 | 0 | 0
PeakG | 0 | 0 | 0 | 0 | 0 | 0
PeakO | 0 | 0 | 0 | 0 | 0 | 0
ST | 0 | 0 | 0 | 0 | 0 | 0
STOG | 0 | 0 | 0 | 0 | 0 | 0
STWD | 0 | 0 | 0 | 0 | 0 | 0
WT | 0 | 0 | 0 | 0 | 0 | 0
IGCC | 0 | 0 | 0 | 0 | 0 | 0
DemandResponse | 0 | 0 | 0 | 0 | 0 | 0
IGCC-CCS | 0 | 0 | 0 | 0 | 0 | 0
WT_off | 0 | 0 | 0 | 0 | 0 | 0
PseudoUnit | 0 | 0 | 0 | 0 | 0 | 0
FixedInterchange | 0 | 0 | 0 | 0 | 0 | 0
Emission Cost by Reporting Type: NYISO_J-K
ReportingType | 2015 | 2020 | 2025 | 2030 | 2035 | 2040
BM | 0 | 0 | 0 | 0 | 0 | 0
CC | 0 | 0 | 0 | 0 | 0 | 0
CSP | 0 | 0 | 0 | 0 | 0 | 0
CT | 0 | 0 | 0 | 0 | 0 | 0
Coal | 0 | 0 | 0 | 0 | 0 | 0
Geo | 0 | 0 | 0 | 0 | 0 | 0
H | 0 | 0 | 0 | 0 | 0 | 0
LFG | 0 | 0 | 0 | 0 | 0 | 0
Nuc | 0 | 0 | 0 | 0 | 0 | 0
PS | 0 | 0 | 0 | 0 | 0 | 0
PV | 0 | 0 | 0 | 0 | 0 | 0
PeakG | 0 | 0 | 0 | 0 | 0 | 0
PeakO | 0 | 0 | 0 | 0 | 0 | 0
ST | 0 | 0 | 0 | 0 | 0 | 0
STOG | 0 | 0 | 0 | 0 | 0 | 0
STWD | 0 | 0 | 0 | 0 | 0 | 0
WT | 0 | 0 | 0 | 0 | 0 | 0
IGCC | 0 | 0 | 0 | 0 | 0 | 0
DemandResponse | 0 | 0 | 0 | 0 | 0 | 0
IGCC-CCS | 0 | 0 | 0 | 0 | 0 | 0
WT_off | 0 | 0 | 0 | 0 | 0 | 0
PseudoUnit | 0 | 0 | 0 | 0 | 0 | 0
FixedInterchange | 0 | 0 | 0 | 0 | 0 | 0
Emission Cost by Reporting Type: PJM_E
ReportingType | 2015 | 2020 | 2025 | 2030 | 2035 | 2040
BM | 0 | 0 | 0 | 0 | 0 | 0
CC | 0 | 0 | 0 | 0 | 0 | 0
CSP | 0 | 0 | 0 | 0 | 0 | 0
CT | 0 | 0 | 0 | 0 | 0 | 0
Coal | 0.04 | 0 | 0 | 0 | 0 | 0
Geo | 0 | 0 | 0 | 0 | 0 | 0
H | 0 | 0 | 0 | 0 | 0 | 0
LFG | 0 | 0 | 0 | 0 | 0 | 0
Nuc | 0 | 0 | 0 | 0 | 0 | 0
PS | 0 | 0 | 0 | 0 | 0 | 0
PV | 0 | 0 | 0 | 0 | 0 | 0
PeakG | 0 | 0 | 0 | 0 | 0 | 0
PeakO | 0 | 0 | 0 | 0 | 0 | 0
ST | 0 | 0 | 0 | 0 | 0 | 0
STOG | 0 | 0 | 0 | 0 | 0 | 0
STWD | 0 | 0 | 0 | 0 | 0 | 0
WT | 0 | 0 | 0 | 0 | 0 | 0
IGCC | 0 | 0 | 0 | 0 | 0 | 0
DemandResponse | 0 | 0 | 0 | 0 | 0 | 0
IGCC-CCS | 0 | 0 | 0 | 0 | 0 | 0
WT_off | 0 | 0 | 0 | 0 | 0 | 0
PseudoUnit | 0 | 0 | 0 | 0 | 0 | 0
FixedInterchange | 0 | 0 | 0 | 0 | 0 | 0
Emission Cost by Reporting Type: PJM_ROM
ReportingType | 2015 | 2020 | 2025 | 2030 | 2035 | 2040
BM | 0 | 0 | 0 | 0 | 0 | 0
CC | 0 | 0 | 0 | 0 | 0 | 0
CSP | 0 | 0 | 0 | 0 | 0 | 0
CT | 0 | 0 | 0 | 0 | 0 | 0
Coal | 14.77 | 0 | 0 | 0 | 0 | 0
Geo | 0 | 0 | 0 | 0 | 0 | 0
H | 0 | 0 | 0 | 0 | 0 | 0
LFG | 0 | 0 | 0 | 0 | 0 | 0
Nuc | 0 | 0 | 0 | 0 | 0 | 0
PS | 0 | 0 | 0 | 0 | 0 | 0
PV | 0 | 0 | 0 | 0 | 0 | 0
PeakG | 0 | 0 | 0 | 0 | 0 | 0
PeakO | 0 | 0 | 0 | 0 | 0 | 0
ST | 0 | 0 | 0 | 0 | 0 | 0
STOG | 0 | 0 | 0 | 0 | 0 | 0
STWD | 0 | 0 | 0 | 0 | 0 | 0
WT | 0 | 0 | 0 | 0 | 0 | 0
IGCC | 0 | 0 | 0 | 0 | 0 | 0
DemandResponse | 0 | 0 | 0 | 0 | 0 | 0
IGCC-CCS | 0 | 0 | 0 | 0 | 0 | 0
WT_off | 0 | 0 | 0 | 0 | 0 | 0
PseudoUnit | 0 | 0 | 0 | 0 | 0 | 0
FixedInterchange | 0 | 0 | 0 | 0 | 0 | 0
Emission Cost by Reporting Type: PJM_ROR
ReportingType | 2015 | 2020 | 2025 | 2030 | 2035 | 2040
BM | 0 | 0 | 0 | 0 | 0 | 0
CC | 0 | 0 | 0 | 0 | 0 | 0
CSP | 0 | 0 | 0 | 0 | 0 | 0
CT | 0 | 0 | 0 | 0 | 0 | 0
Coal | 150.98 | 0 | 0 | 0 | 0 | 0
Geo | 0 | 0 | 0 | 0 | 0 | 0
H | 0 | 0 | 0 | 0 | 0 | 0
LFG | 0 | 0 | 0 | 0 | 0 | 0
Nuc | 0 | 0 | 0 | 0 | 0 | 0
PS | 0 | 0 | 0 | 0 | 0 | 0
PV | 0 | 0 | 0 | 0 | 0 | 0
PeakG | 0 | 0 | 0 | 0 | 0 | 0
PeakO | 0 | 0 | 0 | 0 | 0 | 0
ST | 0 | 0 | 0 | 0 | 0 | 0
STOG | 0 | 0 | 0 | 0 | 0 | 0
STWD | 0 | 0 | 0 | 0 | 0 | 0
WT | 0 | 0 | 0 | 0 | 0 | 0
IGCC | 0 | 0 | 0 | 0 | 0 | 0
DemandResponse | 0 | 0 | 0 | 0 | 0 | 0
IGCC-CCS | 0 | 0 | 0 | 0 | 0 | 0
WT_off | 0 | 0 | 0 | 0 | 0 | 0
PseudoUnit | 0 | 0 | 0 | 0 | 0 | 0
FixedInterchange | 0 | 0 | 0 | 0 | 0 | 0
Emission Cost by Reporting Type: SOCO
ReportingType | 2015 | 2020 | 2025 | 2030 | 2035 | 2040
BM | 0 | 0 | 0 | 0 | 0 | 0
CC | 0 | 0 | 0 | 0 | 0 | 0
CSP | 0 | 0 | 0 | 0 | 0 | 0
CT | 0 | 0 | 0 | 0 | 0 | 0
Coal | 38.35 | 0 | 0 | 0 | 0 | 0
Geo | 0 | 0 | 0 | 0 | 0 | 0
H | 0 | 0 | 0 | 0 | 0 | 0
LFG | 0 | 0 | 0 | 0 | 0 | 0
Nuc | 0 | 0 | 0 | 0 | 0 | 0
PS | 0 | 0 | 0 | 0 | 0 | 0
PV | 0 | 0 | 0 | 0 | 0 | 0
PeakG | 0 | 0 | 0 | 0 | 0 | 0
PeakO | 0 | 0 | 0 | 0 | 0 | 0
ST | 0 | 0 | 0 | 0 | 0 | 0
STOG | 0 | 0 | 0 | 0 | 0 | 0
STWD | 0 | 0 | 0 | 0 | 0 | 0
WT | 0 | 0 | 0 | 0 | 0 | 0
IGCC | 0 | 0 | 0 | 0 | 0 | 0
DemandResponse | 0 | 0 | 0 | 0 | 0 | 0
IGCC-CCS | 0 | 0 | 0 | 0 | 0 | 0
WT_off | 0 | 0 | 0 | 0 | 0 | 0
PseudoUnit | 0 | 0 | 0 | 0 | 0 | 0
FixedInterchange | 0 | 0 | 0 | 0 | 0 | 0
Emission Cost by Reporting Type: SPP_N
ReportingType | 2015 | 2020 | 2025 | 2030 | 2035 | 2040
BM | 0 | 0 | 0 | 0 | 0 | 0
CC | 0 | 0 | 0 | 0 | 0 | 0
CSP | 0 | 0 | 0 | 0 | 0 | 0
CT | 0 | 0 | 0 | 0 | 0 | 0
Coal | 5.59 | 0 | 0 | 0 | 0 | 0
Geo | 0 | 0 | 0 | 0 | 0 | 0
H | 0 | 0 | 0 | 0 | 0 | 0
LFG | 0 | 0 | 0 | 0 | 0 | 0
Nuc | 0 | 0 | 0 | 0 | 0 | 0
PS | 0 | 0 | 0 | 0 | 0 | 0
PV | 0 | 0 | 0 | 0 | 0 | 0
PeakG | 0 | 0 | 0 | 0 | 0 | 0
PeakO | 0 | 0 | 0 | 0 | 0 | 0
ST | 0 | 0 | 0 | 0 | 0 | 0
STOG | 0 | 0 | 0 | 0 | 0 | 0
STWD | 0 | 0 | 0 | 0 | 0 | 0
WT | 0 | 0 | 0 | 0 | 0 | 0
IGCC | 0 | 0 | 0 | 0 | 0 | 0
DemandResponse | 0 | 0 | 0 | 0 | 0 | 0
IGCC-CCS | 0 | 0 | 0 | 0 | 0 | 0
WT_off | 0 | 0 | 0 | 0 | 0 | 0
PseudoUnit | 0 | 0 | 0 | 0 | 0 | 0
FixedInterchange | 0 | 0 | 0 | 0 | 0 | 0
Emission Cost by Reporting Type: SPP_S
ReportingType | 2015 | 2020 | 2025 | 2030 | 2035 | 2040
BM | 0 | 0 | 0 | 0 | 0 | 0
CC | 0 | 0 | 0 | 0 | 0 | 0
CSP | 0 | 0 | 0 | 0 | 0 | 0
CT | 0 | 0 | 0 | 0 | 0 | 0
Coal | 17.34 | 0 | 0 | 0 | 0 | 0
Geo | 0 | 0 | 0 | 0 | 0 | 0
H | 0 | 0 | 0 | 0 | 0 | 0
LFG | 0 | 0 | 0 | 0 | 0 | 0
Nuc | 0 | 0 | 0 | 0 | 0 | 0
PS | 0 | 0 | 0 | 0 | 0 | 0
PV | 0 | 0 | 0 | 0 | 0 | 0
PeakG | 0 | 0 | 0 | 0 | 0 | 0
PeakO | 0 | 0 | 0 | 0 | 0 | 0
ST | 0 | 0 | 0 | 0 | 0 | 0
STOG | 0 | 0 | 0 | 0 | 0 | 0
STWD | 0 | 0 | 0 | 0 | 0 | 0
WT | 0 | 0 | 0 | 0 | 0 | 0
IGCC | 0 | 0 | 0 | 0 | 0 | 0
DemandResponse | 0 | 0 | 0 | 0 | 0 | 0
IGCC-CCS | 0 | 0 | 0 | 0 | 0 | 0
WT_off | 0 | 0 | 0 | 0 | 0 | 0
PseudoUnit | 0 | 0 | 0 | 0 | 0 | 0
FixedInterchange | 0 | 0 | 0 | 0 | 0 | 0
Emission Cost by Reporting Type: TVA
ReportingType | 2015 | 2020 | 2025 | 2030 | 2035 | 2040
BM | 0 | 0 | 0 | 0 | 0 | 0
CC | 0 | 0 | 0 | 0 | 0 | 0
CSP | 0 | 0 | 0 | 0 | 0 | 0
CT | 0 | 0 | 0 | 0 | 0 | 0
Coal | 23.32 | 0 | 0 | 0 | 0 | 0
Geo | 0 | 0 | 0 | 0 | 0 | 0
H | 0 | 0 | 0 | 0 | 0 | 0
LFG | 0 | 0 | 0 | 0 | 0 | 0
Nuc | 0 | 0 | 0 | 0 | 0 | 0
PS | 0 | 0 | 0 | 0 | 0 | 0
PV | 0 | 0 | 0 | 0 | 0 | 0
PeakG | 0 | 0 | 0 | 0 | 0 | 0
PeakO | 0 | 0 | 0 | 0 | 0 | 0
ST | 0 | 0 | 0 | 0 | 0 | 0
STOG | 0 | 0 | 0 | 0 | 0 | 0
STWD | 0 | 0 | 0 | 0 | 0 | 0
WT | 0 | 0 | 0 | 0 | 0 | 0
IGCC | 0 | 0 | 0 | 0 | 0 | 0
DemandResponse | 0 | 0 | 0 | 0 | 0 | 0
IGCC-CCS | 0 | 0 | 0 | 0 | 0 | 0
WT_off | 0 | 0 | 0 | 0 | 0 | 0
PseudoUnit | 0 | 0 | 0 | 0 | 0 | 0
FixedInterchange | 0 | 0 | 0 | 0 | 0 | 0
Emission Cost by Reporting Type: TVA_Transmission
ReportingType | 2015 | 2020 | 2025 | 2030 | 2035 | 2040
BM | 0 | 0 | 0 | 0 | 0 | 0
CC | 0 | 0 | 0 | 0 | 0 | 0
CSP | 0 | 0 | 0 | 0 | 0 | 0
CT | 0 | 0 | 0 | 0 | 0 | 0
Coal | 0 | 0 | 0 | 0 | 0 | 0
Geo | 0 | 0 | 0 | 0 | 0 | 0
H | 0 | 0 | 0 | 0 | 0 | 0
LFG | 0 | 0 | 0 | 0 | 0 | 0
Nuc | 0 | 0 | 0 | 0 | 0 | 0
PS | 0 | 0 | 0 | 0 | 0 | 0
PV | 0 | 0 | 0 | 0 | 0 | 0
PeakG | 0 | 0 | 0 | 0 | 0 | 0
PeakO | 0 | 0 | 0 | 0 | 0 | 0
ST | 0 | 0 | 0 | 0 | 0 | 0
STOG | 0 | 0 | 0 | 0 | 0 | 0
STWD | 0 | 0 | 0 | 0 | 0 | 0
WT | 0 | 0 | 0 | 0 | 0 | 0
IGCC | 0 | 0 | 0 | 0 | 0 | 0
DemandResponse | 0 | 0 | 0 | 0 | 0 | 0
IGCC-CCS | 0 | 0 | 0 | 0 | 0 | 0
WT_off | 0 | 0 | 0 | 0 | 0 | 0
PseudoUnit | 0 | 0 | 0 | 0 | 0 | 0
FixedInterchange | 0 | 0 | 0 | 0 | 0 | 0
Emission Cost by Reporting Type: VACAR
ReportingType | 2015 | 2020 | 2025 | 2030 | 2035 | 2040
BM | 0 | 0 | 0 | 0 | 0 | 0
CC | 0 | 0 | 0 | 0 | 0 | 0
CSP | 0 | 0 | 0 | 0 | 0 | 0
CT | 0 | 0 | 0 | 0 | 0 | 0
Coal | 15.62 | 0 | 0 | 0 | 0 | 0
Geo | 0 | 0 | 0 | 0 | 0 | 0
H | 0 | 0 | 0 | 0 | 0 | 0
LFG | 0 | 0 | 0 | 0 | 0 | 0
Nuc | 0 | 0 | 0 | 0 | 0 | 0
PS | 0 | 0 | 0 | 0 | 0 | 0
PV | 0 | 0 | 0 | 0 | 0 | 0
PeakG | 0 | 0 | 0 | 0 | 0 | 0
PeakO | 0 | 0 | 0 | 0 | 0 | 0
ST | 0 | 0 | 0 | 0 | 0 | 0
STOG | 0 | 0 | 0 | 0 | 0 | 0
STWD | 0 | 0 | 0 | 0 | 0 | 0
WT | 0 | 0 | 0 | 0 | 0 | 0
IGCC | 0 | 0 | 0 | 0 | 0 | 0
DemandResponse | 0 | 0 | 0 | 0 | 0 | 0
IGCC-CCS | 0 | 0 | 0 | 0 | 0 | 0
WT_off | 0 | 0 | 0 | 0 | 0 | 0
PseudoUnit | 0 | 0 | 0 | 0 | 0 | 0
FixedInterchange | 0 | 0 | 0 | 0 | 0 | 0
Emission Cost by Reporting Type: IESO
ReportingType | 2015 | 2020 | 2025 | 2030 | 2035 | 2040
BM | 0 | 0 | 0 | 0 | 0 | 0
CC | 0 | 0 | 0 | 0 | 0 | 0
CSP | 0 | 0 | 0 | 0 | 0 | 0
CT | 0 | 0 | 0 | 0 | 0 | 0
Coal | 0 | 0 | 0 | 0 | 0 | 0
Geo | 0 | 0 | 0 | 0 | 0 | 0
H | 0 | 0 | 0 | 0 | 0 | 0
LFG | 0 | 0 | 0 | 0 | 0 | 0
Nuc | 0 | 0 | 0 | 0 | 0 | 0
PS | 0 | 0 | 0 | 0 | 0 | 0
PV | 0 | 0 | 0 | 0 | 0 | 0
PeakG | 0 | 0 | 0 | 0 | 0 | 0
PeakO | 0 | 0 | 0 | 0 | 0 | 0
ST | 0 | 0 | 0 | 0 | 0 | 0
STOG | 0 | 0 | 0 | 0 | 0 | 0
STWD | 0 | 0 | 0 | 0 | 0 | 0
WT | 0 | 0 | 0 | 0 | 0 | 0
IGCC | 0 | 0 | 0 | 0 | 0 | 0
DemandResponse | 0 | 0 | 0 | 0 | 0 | 0
IGCC-CCS | 0 | 0 | 0 | 0 | 0 | 0
WT_off | 0 | 0 | 0 | 0 | 0 | 0
PseudoUnit | 0 | 0 | 0 | 0 | 0 | 0
FixedInterchange | 0 | 0 | 0 | 0 | 0 | 0
Emission Cost by Reporting Type: MAPP_CA
ReportingType | 2015 | 2020 | 2025 | 2030 | 2035 | 2040
BM | 0 | 0 | 0 | 0 | 0 | 0
CC | 0 | 0 | 0 | 0 | 0 | 0
CSP | 0 | 0 | 0 | 0 | 0 | 0
CT | 0 | 0 | 0 | 0 | 0 | 0
Coal | 0 | 0 | 0 | 0 | 0 | 0
Geo | 0 | 0 | 0 | 0 | 0 | 0
H | 0 | 0 | 0 | 0 | 0 | 0
LFG | 0 | 0 | 0 | 0 | 0 | 0
Nuc | 0 | 0 | 0 | 0 | 0 | 0
PS | 0 | 0 | 0 | 0 | 0 | 0
PV | 0 | 0 | 0 | 0 | 0 | 0
PeakG | 0 | 0 | 0 | 0 | 0 | 0
PeakO | 0 | 0 | 0 | 0 | 0 | 0
ST | 0 | 0 | 0 | 0 | 0 | 0
STOG | 0 | 0 | 0 | 0 | 0 | 0
STWD | 0 | 0 | 0 | 0 | 0 | 0
WT | 0 | 0 | 0 | 0 | 0 | 0
IGCC | 0 | 0 | 0 | 0 | 0 | 0
DemandResponse | 0 | 0 | 0 | 0 | 0 | 0
IGCC-CCS | 0 | 0 | 0 | 0 | 0 | 0
WT_off | 0 | 0 | 0 | 0 | 0 | 0
PseudoUnit | 0 | 0 | 0 | 0 | 0 | 0
FixedInterchange | 0 | 0 | 0 | 0 | 0 | 0
Emission Cost by Reporting Type: AZ_NM_SNV_Coal
ReportingType | 2015 | 2020 | 2025 | 2030 | 2035 | 2040
BM | 0 | 0 | 0 | 0 | 0 | 0
CC | 0 | 0 | 0 | 0 | 0 | 0
CSP | 0 | 0 | 0 | 0 | 0 | 0
CT | 0 | 0 | 0 | 0 | 0 | 0
Coal | 1.03 | 0 | 0 | 0 | 0 | 0
Geo | 0 | 0 | 0 | 0 | 0 | 0
H | 0 | 0 | 0 | 0 | 0 | 0
LFG | 0 | 0 | 0 | 0 | 0 | 0
Nuc | 0 | 0 | 0 | 0 | 0 | 0
PS | 0 | 0 | 0 | 0 | 0 | 0
PV | 0 | 0 | 0 | 0 | 0 | 0
PeakG | 0 | 0 | 0 | 0 | 0 | 0
PeakO | 0 | 0 | 0 | 0 | 0 | 0
ST | 0 | 0 | 0 | 0 | 0 | 0
STOG | 0 | 0 | 0 | 0 | 0 | 0
STWD | 0 | 0 | 0 | 0 | 0 | 0
WT | 0 | 0 | 0 | 0 | 0 | 0
IGCC | 0 | 0 | 0 | 0 | 0 | 0
DemandResponse | 0 | 0 | 0 | 0 | 0 | 0
IGCC-CCS | 0 | 0 | 0 | 0 | 0 | 0
WT_off | 0 | 0 | 0 | 0 | 0 | 0
PseudoUnit | 0 | 0 | 0 | 0 | 0 | 0
FixedInterchange | 0 | 0 | 0 | 0 | 0 | 0
Emission Cost by Reporting Type: AZ_NM_SNV_Gas
ReportingType | 2015 | 2020 | 2025 | 2030 | 2035 | 2040
BM | 0 | 0 | 0 | 0 | 0 | 0
CC | 0 | 0 | 0 | 0 | 0 | 0
CSP | 0 | 0 | 0 | 0 | 0 | 0
CT | 0 | 0 | 0 | 0 | 0 | 0
Coal | 0 | 0 | 0 | 0 | 0 | 0
Geo | 0 | 0 | 0 | 0 | 0 | 0
H | 0 | 0 | 0 | 0 | 0 | 0
LFG | 0 | 0 | 0 | 0 | 0 | 0
Nuc | 0 | 0 | 0 | 0 | 0 | 0
PS | 0 | 0 | 0 | 0 | 0 | 0
PV | 0 | 0 | 0 | 0 | 0 | 0
PeakG | 0 | 0 | 0 | 0 | 0 | 0
PeakO | 0 | 0 | 0 | 0 | 0 | 0
ST | 0 | 0 | 0 | 0 | 0 | 0
STOG | 0 | 0 | 0 | 0 | 0 | 0
STWD | 0 | 0 | 0 | 0 | 0 | 0
WT | 0 | 0 | 0 | 0 | 0 | 0
IGCC | 0 | 0 | 0 | 0 | 0 | 0
DemandResponse | 0 | 0 | 0 | 0 | 0 | 0
IGCC-CCS | 0 | 0 | 0 | 0 | 0 | 0
WT_off | 0 | 0 | 0 | 0 | 0 | 0
PseudoUnit | 0 | 0 | 0 | 0 | 0 | 0
FixedInterchange | 0 | 0 | 0 | 0 | 0 | 0
Emission Cost by Reporting Type: AZ_NM_SNV_NucRenew
ReportingType | 2015 | 2020 | 2025 | 2030 | 2035 | 2040
BM | 0 | 0 | 0 | 0 | 0 | 0
CC | 0 | 0 | 0 | 0 | 0 | 0
CSP | 0 | 0 | 0 | 0 | 0 | 0
CT | 0 | 0 | 0 | 0 | 0 | 0
Coal | 0 | 0 | 0 | 0 | 0 | 0
Geo | 0 | 0 | 0 | 0 | 0 | 0
H | 0 | 0 | 0 | 0 | 0 | 0
LFG | 0 | 0 | 0 | 0 | 0 | 0
Nuc | 0 | 0 | 0 | 0 | 0 | 0
PS | 0 | 0 | 0 | 0 | 0 | 0
PV | 0 | 0 | 0 | 0 | 0 | 0
PeakG | 0 | 0 | 0 | 0 | 0 | 0
PeakO | 0 | 0 | 0 | 0 | 0 | 0
ST | 0 | 0 | 0 | 0 | 0 | 0
STOG | 0 | 0 | 0 | 0 | 0 | 0
STWD | 0 | 0 | 0 | 0 | 0 | 0
WT | 0 | 0 | 0 | 0 | 0 | 0
IGCC | 0 | 0 | 0 | 0 | 0 | 0
DemandResponse | 0 | 0 | 0 | 0 | 0 | 0
IGCC-CCS | 0 | 0 | 0 | 0 | 0 | 0
WT_off | 0 | 0 | 0 | 0 | 0 | 0
PseudoUnit | 0 | 0 | 0 | 0 | 0 | 0
FixedInterchange | 0 | 0 | 0 | 0 | 0 | 0
Emission Cost by Reporting Type: ERCOT
ReportingType | 2015 | 2020 | 2025 | 2030 | 2035 | 2040
BM | 0 | 0 | 0 | 0 | 0 | 0
CC | 0 | 0 | 0 | 0 | 0 | 0
CSP | 0 | 0 | 0 | 0 | 0 | 0
CT | 0 | 0 | 0 | 0 | 0 | 0
Coal | 20.98 | 0 | 0 | 0 | 0 | 0
Geo | 0 | 0 | 0 | 0 | 0 | 0
H | 0 | 0 | 0 | 0 | 0 | 0
LFG | 0 | 0 | 0 | 0 | 0 | 0
Nuc | 0 | 0 | 0 | 0 | 0 | 0
PS | 0 | 0 | 0 | 0 | 0 | 0
PV | 0 | 0 | 0 | 0 | 0 | 0
PeakG | 0 | 0 | 0 | 0 | 0 | 0
PeakO | 0 | 0 | 0 | 0 | 0 | 0
ST | 0 | 0 | 0 | 0 | 0 | 0
STOG | 0 | 0 | 0 | 0 | 0 | 0
STWD | 0 | 0 | 0 | 0 | 0 | 0
WT | 0 | 0 | 0 | 0 | 0 | 0
IGCC | 0 | 0 | 0 | 0 | 0 | 0
DemandResponse | 0 | 0 | 0 | 0 | 0 | 0
IGCC-CCS | 0 | 0 | 0 | 0 | 0 | 0
WT_off | 0 | 0 | 0 | 0 | 0 | 0
PseudoUnit | 0 | 0 | 0 | 0 | 0 | 0
FixedInterchange | 0 | 0 | 0 | 0 | 0 | 0
Emission Cost by Reporting Type: NP15
ReportingType | 2015 | 2020 | 2025 | 2030 | 2035 | 2040
BM | 0 | 0 | 0 | 0 | 0 | 0
CC | 0 | 0 | 0 | 0 | 0 | 0
CSP | 0 | 0 | 0 | 0 | 0 | 0
CT | 0 | 0 | 0 | 0 | 0 | 0
Coal | 0 | 0 | 0 | 0 | 0 | 0
Geo | 0 | 0 | 0 | 0 | 0 | 0
H | 0 | 0 | 0 | 0 | 0 | 0
LFG | 0 | 0 | 0 | 0 | 0 | 0
Nuc | 0 | 0 | 0 | 0 | 0 | 0
PS | 0 | 0 | 0 | 0 | 0 | 0
PV | 0 | 0 | 0 | 0 | 0 | 0
PeakG | 0 | 0 | 0 | 0 | 0 | 0
PeakO | 0 | 0 | 0 | 0 | 0 | 0
ST | 0 | 0 | 0 | 0 | 0 | 0
STOG | 0 | 0 | 0 | 0 | 0 | 0
STWD | 0 | 0 | 0 | 0 | 0 | 0
WT | 0 | 0 | 0 | 0 | 0 | 0
IGCC | 0 | 0 | 0 | 0 | 0 | 0
DemandResponse | 0 | 0 | 0 | 0 | 0 | 0
IGCC-CCS | 0 | 0 | 0 | 0 | 0 | 0
WT_off | 0 | 0 | 0 | 0 | 0 | 0
PseudoUnit | 0 | 0 | 0 | 0 | 0 | 0
FixedInterchange | 0 | 0 | 0 | 0 | 0 | 0
Emission Cost by Reporting Type: NWPP_Coal
ReportingType | 2015 | 2020 | 2025 | 2030 | 2035 | 2040
BM | 0 | 0 | 0 | 0 | 0 | 0
CC | 0 | 0 | 0 | 0 | 0 | 0
CSP | 0 | 0 | 0 | 0 | 0 | 0
CT | 0 | 0 | 0 | 0 | 0 | 0
Coal | 3.28 | 0 | 0 | 0 | 0 | 0
Geo | 0 | 0 | 0 | 0 | 0 | 0
H | 0 | 0 | 0 | 0 | 0 | 0
LFG | 0 | 0 | 0 | 0 | 0 | 0
Nuc | 0 | 0 | 0 | 0 | 0 | 0
PS | 0 | 0 | 0 | 0 | 0 | 0
PV | 0 | 0 | 0 | 0 | 0 | 0
PeakG | 0 | 0 | 0 | 0 | 0 | 0
PeakO | 0 | 0 | 0 | 0 | 0 | 0
ST | 0 | 0 | 0 | 0 | 0 | 0
STOG | 0 | 0 | 0 | 0 | 0 | 0
STWD | 0 | 0 | 0 | 0 | 0 | 0
WT | 0 | 0 | 0 | 0 | 0 | 0
IGCC | 0 | 0 | 0 | 0 | 0 | 0
DemandResponse | 0 | 0 | 0 | 0 | 0 | 0
IGCC-CCS | 0 | 0 | 0 | 0 | 0 | 0
WT_off | 0 | 0 | 0 | 0 | 0 | 0
PseudoUnit | 0 | 0 | 0 | 0 | 0 | 0
FixedInterchange | 0 | 0 | 0 | 0 | 0 | 0
Emission Cost by Reporting Type: NWPP_Gas
ReportingType | 2015 | 2020 | 2025 | 2030 | 2035 | 2040
BM | 0 | 0 | 0 | 0 | 0 | 0
CC | 0 | 0 | 0 | 0 | 0 | 0
CSP | 0 | 0 | 0 | 0 | 0 | 0
CT | 0 | 0 | 0 | 0 | 0 | 0
Coal | 0 | 0 | 0 | 0 | 0 | 0
Geo | 0 | 0 | 0 | 0 | 0 | 0
H | 0 | 0 | 0 | 0 | 0 | 0
LFG | 0 | 0 | 0 | 0 | 0 | 0
Nuc | 0 | 0 | 0 | 0 | 0 | 0
PS | 0 | 0 | 0 | 0 | 0 | 0
PV | 0 | 0 | 0 | 0 | 0 | 0
PeakG | 0 | 0 | 0 | 0 | 0 | 0
PeakO | 0 | 0 | 0 | 0 | 0 | 0
ST | 0 | 0 | 0 | 0 | 0 | 0
STOG | 0 | 0 | 0 | 0 | 0 | 0
STWD | 0 | 0 | 0 | 0 | 0 | 0
WT | 0 | 0 | 0 | 0 | 0 | 0
IGCC | 0 | 0 | 0 | 0 | 0 | 0
DemandResponse | 0 | 0 | 0 | 0 | 0 | 0
IGCC-CCS | 0 | 0 | 0 | 0 | 0 | 0
WT_off | 0 | 0 | 0 | 0 | 0 | 0
PseudoUnit | 0 | 0 | 0 | 0 | 0 | 0
FixedInterchange | 0 | 0 | 0 | 0 | 0 | 0
Emission Cost by Reporting Type: NWPP_NucRenew
ReportingType | 2015 | 2020 | 2025 | 2030 | 2035 | 2040
BM | 0 | 0 | 0 | 0 | 0 | 0
CC | 0 | 0 | 0 | 0 | 0 | 0
CSP | 0 | 0 | 0 | 0 | 0 | 0
CT | 0 | 0 | 0 | 0 | 0 | 0
Coal | 0 | 0 | 0 | 0 | 0 | 0
Geo | 0 | 0 | 0 | 0 | 0 | 0
H | 0 | 0 | 0 | 0 | 0 | 0
LFG | 0 | 0 | 0 | 0 | 0 | 0
Nuc | 0 | 0 | 0 | 0 | 0 | 0
PS | 0 | 0 | 0 | 0 | 0 | 0
PV | 0 | 0 | 0 | 0 | 0 | 0
PeakG | 0 | 0 | 0 | 0 | 0 | 0
PeakO | 0 | 0 | 0 | 0 | 0 | 0
ST | 0 | 0 | 0 | 0 | 0 | 0
STOG | 0 | 0 | 0 | 0 | 0 | 0
STWD | 0 | 0 | 0 | 0 | 0 | 0
WT | 0 | 0 | 0 | 0 | 0 | 0
IGCC | 0 | 0 | 0 | 0 | 0 | 0
DemandResponse | 0 | 0 | 0 | 0 | 0 | 0
IGCC-CCS | 0 | 0 | 0 | 0 | 0 | 0
WT_off | 0 | 0 | 0 | 0 | 0 | 0
PseudoUnit | 0 | 0 | 0 | 0 | 0 | 0
FixedInterchange | 0 | 0 | 0 | 0 | 0 | 0
Emission Cost by Reporting Type: RMPA
ReportingType | 2015 | 2020 | 2025 | 2030 | 2035 | 2040
BM | 0 | 0 | 0 | 0 | 0 | 0
CC | 0 | 0 | 0 | 0 | 0 | 0
CSP | 0 | 0 | 0 | 0 | 0 | 0
CT | 0 | 0 | 0 | 0 | 0 | 0
Coal | 2.13 | 0 | 0 | 0 | 0 | 0
Geo | 0 | 0 | 0 | 0 | 0 | 0
H | 0 | 0 | 0 | 0 | 0 | 0
LFG | 0 | 0 | 0 | 0 | 0 | 0
Nuc | 0 | 0 | 0 | 0 | 0 | 0
PS | 0 | 0 | 0 | 0 | 0 | 0
PV | 0 | 0 | 0 | 0 | 0 | 0
PeakG | 0 | 0 | 0 | 0 | 0 | 0
PeakO | 0 | 0 | 0 | 0 | 0 | 0
ST | 0 | 0 | 0 | 0 | 0 | 0
STOG | 0 | 0 | 0 | 0 | 0 | 0
STWD | 0 | 0 | 0 | 0 | 0 | 0
WT | 0 | 0 | 0 | 0 | 0 | 0
IGCC | 0 | 0 | 0 | 0 | 0 | 0
DemandResponse | 0 | 0 | 0 | 0 | 0 | 0
IGCC-CCS | 0 | 0 | 0 | 0 | 0 | 0
WT_off | 0 | 0 | 0 | 0 | 0 | 0
PseudoUnit | 0 | 0 | 0 | 0 | 0 | 0
FixedInterchange | 0 | 0 | 0 | 0 | 0 | 0
Emission Cost by Reporting Type: SP15
ReportingType | 2015 | 2020 | 2025 | 2030 | 2035 | 2040
BM | 0 | 0 | 0 | 0 | 0 | 0
CC | 0 | 0 | 0 | 0 | 0 | 0
CSP | 0 | 0 | 0 | 0 | 0 | 0
CT | 0 | 0 | 0 | 0 | 0 | 0
Coal | 0.01 | 0 | 0 | 0 | 0 | 0
Geo | 0 | 0 | 0 | 0 | 0 | 0
H | 0 | 0 | 0 | 0 | 0 | 0
LFG | 0 | 0 | 0 | 0 | 0 | 0
Nuc | 0 | 0 | 0 | 0 | 0 | 0
PS | 0 | 0 | 0 | 0 | 0 | 0
PV | 0 | 0 | 0 | 0 | 0 | 0
PeakG | 0 | 0 | 0 | 0 | 0 | 0
PeakO | 0 | 0 | 0 | 0 | 0 | 0
ST | 0 | 0 | 0 | 0 | 0 | 0
STOG | 0 | 0 | 0 | 0 | 0 | 0
STWD | 0 | 0 | 0 | 0 | 0 | 0
WT | 0 | 0 | 0 | 0 | 0 | 0
IGCC | 0 | 0 | 0 | 0 | 0 | 0
DemandResponse | 0 | 0 | 0 | 0 | 0 | 0
IGCC-CCS | 0 | 0 | 0 | 0 | 0 | 0
WT_off | 0 | 0 | 0 | 0 | 0 | 0
PseudoUnit | 0 | 0 | 0 | 0 | 0 | 0
FixedInterchange | 0 | 0 | 0 | 0 | 0 | 0
Emission Cost by Reporting Type: ALB
ReportingType | 2015 | 2020 | 2025 | 2030 | 2035 | 2040
BM | 0 | 0 | 0 | 0 | 0 | 0
CC | 0 | 0 | 0 | 0 | 0 | 0
CSP | 0 | 0 | 0 | 0 | 0 | 0
CT | 0 | 0 | 0 | 0 | 0 | 0
Coal | 0 | 0 | 0 | 0 | 0 | 0
Geo | 0 | 0 | 0 | 0 | 0 | 0
H | 0 | 0 | 0 | 0 | 0 | 0
LFG | 0 | 0 | 0 | 0 | 0 | 0
Nuc | 0 | 0 | 0 | 0 | 0 | 0
PS | 0 | 0 | 0 | 0 | 0 | 0
PV | 0 | 0 | 0 | 0 | 0 | 0
PeakG | 0 | 0 | 0 | 0 | 0 | 0
PeakO | 0 | 0 | 0 | 0 | 0 | 0
ST | 0 | 0 | 0 | 0 | 0 | 0
STOG | 0 | 0 | 0 | 0 | 0 | 0
STWD | 0 | 0 | 0 | 0 | 0 | 0
WT | 0 | 0 | 0 | 0 | 0 | 0
IGCC | 0 | 0 | 0 | 0 | 0 | 0
DemandResponse | 0 | 0 | 0 | 0 | 0 | 0
IGCC-CCS | 0 | 0 | 0 | 0 | 0 | 0
WT_off | 0 | 0 | 0 | 0 | 0 | 0
PseudoUnit | 0 | 0 | 0 | 0 | 0 | 0
FixedInterchange | 0 | 0 | 0 | 0 | 0 | 0
Emission Cost by Reporting Type: BC
ReportingType | 2015 | 2020 | 2025 | 2030 | 2035 | 2040
BM | 0 | 0 | 0 | 0 | 0 | 0
CC | 0 | 0 | 0 | 0 | 0 | 0
CSP | 0 | 0 | 0 | 0 | 0 | 0
CT | 0 | 0 | 0 | 0 | 0 | 0
Coal | 0 | 0 | 0 | 0 | 0 | 0
Geo | 0 | 0 | 0 | 0 | 0 | 0
H | 0 | 0 | 0 | 0 | 0 | 0
LFG | 0 | 0 | 0 | 0 | 0 | 0
Nuc | 0 | 0 | 0 | 0 | 0 | 0
PS | 0 | 0 | 0 | 0 | 0 | 0
PV | 0 | 0 | 0 | 0 | 0 | 0
PeakG | 0 | 0 | 0 | 0 | 0 | 0
PeakO | 0 | 0 | 0 | 0 | 0 | 0
ST | 0 | 0 | 0 | 0 | 0 | 0
STOG | 0 | 0 | 0 | 0 | 0 | 0
STWD | 0 | 0 | 0 | 0 | 0 | 0
WT | 0 | 0 | 0 | 0 | 0 | 0
IGCC | 0 | 0 | 0 | 0 | 0 | 0
DemandResponse | 0 | 0 | 0 | 0 | 0 | 0
IGCC-CCS | 0 | 0 | 0 | 0 | 0 | 0
WT_off | 0 | 0 | 0 | 0 | 0 | 0
PseudoUnit | 0 | 0 | 0 | 0 | 0 | 0
FixedInterchange | 0 | 0 | 0 | 0 | 0 | 0
Emission Cost by Reporting Type: HQ_IESO
ReportingType | 2015 | 2020 | 2025 | 2030 | 2035 | 2040
BM | 0 | 0 | 0 | 0 | 0 | 0
CC | 0 | 0 | 0 | 0 | 0 | 0
CSP | 0 | 0 | 0 | 0 | 0 | 0
CT | 0 | 0 | 0 | 0 | 0 | 0
Coal | 0 | 0 | 0 | 0 | 0 | 0
Geo | 0 | 0 | 0 | 0 | 0 | 0
H | 0 | 0 | 0 | 0 | 0 | 0
LFG | 0 | 0 | 0 | 0 | 0 | 0
Nuc | 0 | 0 | 0 | 0 | 0 | 0
PS | 0 | 0 | 0 | 0 | 0 | 0
PV | 0 | 0 | 0 | 0 | 0 | 0
PeakG | 0 | 0 | 0 | 0 | 0 | 0
PeakO | 0 | 0 | 0 | 0 | 0 | 0
ST | 0 | 0 | 0 | 0 | 0 | 0
STOG | 0 | 0 | 0 | 0 | 0 | 0
STWD | 0 | 0 | 0 | 0 | 0 | 0
WT | 0 | 0 | 0 | 0 | 0 | 0
IGCC | 0 | 0 | 0 | 0 | 0 | 0
DemandResponse | 0 | 0 | 0 | 0 | 0 | 0
IGCC-CCS | 0 | 0 | 0 | 0 | 0 | 0
WT_off | 0 | 0 | 0 | 0 | 0 | 0
PseudoUnit | 0 | 0 | 0 | 0 | 0 | 0
FixedInterchange | 0 | 0 | 0 | 0 | 0 | 0
Emission Cost by Reporting Type: HQ_NEISO
ReportingType | 2015 | 2020 | 2025 | 2030 | 2035 | 2040
BM | 0 | 0 | 0 | 0 | 0 | 0
CC | 0 | 0 | 0 | 0 | 0 | 0
CSP | 0 | 0 | 0 | 0 | 0 | 0
CT | 0 | 0 | 0 | 0 | 0 | 0
Coal | 0 | 0 | 0 | 0 | 0 | 0
Geo | 0 | 0 | 0 | 0 | 0 | 0
H | 0 | 0 | 0 | 0 | 0 | 0
LFG | 0 | 0 | 0 | 0 | 0 | 0
Nuc | 0 | 0 | 0 | 0 | 0 | 0
PS | 0 | 0 | 0 | 0 | 0 | 0
PV | 0 | 0 | 0 | 0 | 0 | 0
PeakG | 0 | 0 | 0 | 0 | 0 | 0
PeakO | 0 | 0 | 0 | 0 | 0 | 0
ST | 0 | 0 | 0 | 0 | 0 | 0
STOG | 0 | 0 | 0 | 0 | 0 | 0
STWD | 0 | 0 | 0 | 0 | 0 | 0
WT | 0 | 0 | 0 | 0 | 0 | 0
IGCC | 0 | 0 | 0 | 0 | 0 | 0
DemandResponse | 0 | 0 | 0 | 0 | 0 | 0
IGCC-CCS | 0 | 0 | 0 | 0 | 0 | 0
WT_off | 0 | 0 | 0 | 0 | 0 | 0
PseudoUnit | 0 | 0 | 0 | 0 | 0 | 0
FixedInterchange | 0 | 0 | 0 | 0 | 0 | 0
Emission Cost by Reporting Type: HQ_NY
ReportingType | 2015 | 2020 | 2025 | 2030 | 2035 | 2040
BM | 0 | 0 | 0 | 0 | 0 | 0
CC | 0 | 0 | 0 | 0 | 0 | 0
CSP | 0 | 0 | 0 | 0 | 0 | 0
CT | 0 | 0 | 0 | 0 | 0 | 0
Coal | 0 | 0 | 0 | 0 | 0 | 0
Geo | 0 | 0 | 0 | 0 | 0 | 0
H | 0 | 0 | 0 | 0 | 0 | 0
LFG | 0 | 0 | 0 | 0 | 0 | 0
Nuc | 0 | 0 | 0 | 0 | 0 | 0
PS | 0 | 0 | 0 | 0 | 0 | 0
PV | 0 | 0 | 0 | 0 | 0 | 0
PeakG | 0 | 0 | 0 | 0 | 0 | 0
PeakO | 0 | 0 | 0 | 0 | 0 | 0
ST | 0 | 0 | 0 | 0 | 0 | 0
STOG | 0 | 0 | 0 | 0 | 0 | 0
STWD | 0 | 0 | 0 | 0 | 0 | 0
WT | 0 | 0 | 0 | 0 | 0 | 0
IGCC | 0 | 0 | 0 | 0 | 0 | 0
DemandResponse | 0 | 0 | 0 | 0 | 0 | 0
IGCC-CCS | 0 | 0 | 0 | 0 | 0 | 0
WT_off | 0 | 0 | 0 | 0 | 0 | 0
PseudoUnit | 0 | 0 | 0 | 0 | 0 | 0
FixedInterchange | 0 | 0 | 0 | 0 | 0 | 0
Emission Cost by Reporting Type: MARITIMES
ReportingType | 2015 | 2020 | 2025 | 2030 | 2035 | 2040
BM | 0 | 0 | 0 | 0 | 0 | 0
CC | 0 | 0 | 0 | 0 | 0 | 0
CSP | 0 | 0 | 0 | 0 | 0 | 0
CT | 0 | 0 | 0 | 0 | 0 | 0
Coal | 0 | 0 | 0 | 0 | 0 | 0
Geo | 0 | 0 | 0 | 0 | 0 | 0
H | 0 | 0 | 0 | 0 | 0 | 0
LFG | 0 | 0 | 0 | 0 | 0 | 0
Nuc | 0 | 0 | 0 | 0 | 0 | 0
PS | 0 | 0 | 0 | 0 | 0 | 0
PV | 0 | 0 | 0 | 0 | 0 | 0
PeakG | 0 | 0 | 0 | 0 | 0 | 0
PeakO | 0 | 0 | 0 | 0 | 0 | 0
ST | 0 | 0 | 0 | 0 | 0 | 0
STOG | 0 | 0 | 0 | 0 | 0 | 0
STWD | 0 | 0 | 0 | 0 | 0 | 0
WT | 0 | 0 | 0 | 0 | 0 | 0
IGCC | 0 | 0 | 0 | 0 | 0 | 0
DemandResponse | 0 | 0 | 0 | 0 | 0 | 0
IGCC-CCS | 0 | 0 | 0 | 0 | 0 | 0
WT_off | 0 | 0 | 0 | 0 | 0 | 0
PseudoUnit | 0 | 0 | 0 | 0 | 0 | 0
FixedInterchange | 0 | 0 | 0 | 0 | 0 | 0
Emission Cost by Reporting Type: All
ReportingType | 2015 | 2020 | 2025 | 2030 | 2035 | 2040
BM | 0 | 0 | 0 | 0 | 0 | 0
CC | 0 | 0 | 0 | 0 | 0 | 0
CSP | 0 | 0 | 0 | 0 | 0 | 0
CT | 0 | 0 | 0 | 0 | 0 | 0
Coal | 480.13 | 0 | 0 | 0 | 0 | 0
Geo | 0 | 0 | 0 | 0 | 0 | 0
H | 0 | 0 | 0 | 0 | 0 | 0
LFG | 0 | 0 | 0 | 0 | 0 | 0
Nuc | 0 | 0 | 0 | 0 | 0 | 0
PS | 0 | 0 | 0 | 0 | 0 | 0
PV | 0 | 0 | 0 | 0 | 0 | 0
PeakG | 0 | 0 | 0 | 0 | 0 | 0
PeakO | 0 | 0 | 0 | 0 | 0 | 0
ST | 0 | 0 | 0 | 0 | 0 | 0
STOG | 0 | 0 | 0 | 0 | 0 | 0
STWD | 0 | 0 | 0 | 0 | 0 | 0
WT | 0 | 0 | 0 | 0 | 0 | 0
IGCC | 0.22 | 0 | 0 | 0 | 0 | 0
DemandResponse | 0 | 0 | 0 | 0 | 0 | 0
IGCC-CCS | 0 | 0 | 0 | 0 | 0 | 0
WT_off | 0 | 0 | 0 | 0 | 0 | 0
PseudoUnit | 0 | 0 | 0 | 0 | 0 | 0
FixedInterchange | 0 | 0 | 0 | 0 | 0 | 0
Emission Cost by Reporting Type: EI_US
ReportingType | 2015 | 2020 | 2025 | 2030 | 2035 | 2040
BM | 0 | 0 | 0 | 0 | 0 | 0
CC | 0 | 0 | 0 | 0 | 0 | 0
CSP | 0 | 0 | 0 | 0 | 0 | 0
CT | 0 | 0 | 0 | 0 | 0 | 0
Coal | 452.71 | 0 | 0 | 0 | 0 | 0
Geo | 0 | 0 | 0 | 0 | 0 | 0
H | 0 | 0 | 0 | 0 | 0 | 0
LFG | 0 | 0 | 0 | 0 | 0 | 0
Nuc | 0 | 0 | 0 | 0 | 0 | 0
PS | 0 | 0 | 0 | 0 | 0 | 0
PV | 0 | 0 | 0 | 0 | 0 | 0
PeakG | 0 | 0 | 0 | 0 | 0 | 0
PeakO | 0 | 0 | 0 | 0 | 0 | 0
ST | 0 | 0 | 0 | 0 | 0 | 0
STOG | 0 | 0 | 0 | 0 | 0 | 0
STWD | 0 | 0 | 0 | 0 | 0 | 0
WT | 0 | 0 | 0 | 0 | 0 | 0
IGCC | 0.22 | 0 | 0 | 0 | 0 | 0
DemandResponse | 0 | 0 | 0 | 0 | 0 | 0
IGCC-CCS | 0 | 0 | 0 | 0 | 0 | 0
WT_off | 0 | 0 | 0 | 0 | 0 | 0
PseudoUnit | 0 | 0 | 0 | 0 | 0 | 0
FixedInterchange | 0 | 0 | 0 | 0 | 0 | 0
Emission Cost by Reporting Type: EI_Canada
ReportingType | 2015 | 2020 | 2025 | 2030 | 2035 | 2040
BM | 0 | 0 | 0 | 0 | 0 | 0
CC | 0 | 0 | 0 | 0 | 0 | 0
CSP | 0 | 0 | 0 | 0 | 0 | 0
CT | 0 | 0 | 0 | 0 | 0 | 0
Coal | 0 | 0 | 0 | 0 | 0 | 0
Geo | 0 | 0 | 0 | 0 | 0 | 0
H | 0 | 0 | 0 | 0 | 0 | 0
LFG | 0 | 0 | 0 | 0 | 0 | 0
Nuc | 0 | 0 | 0 | 0 | 0 | 0
PS | 0 | 0 | 0 | 0 | 0 | 0
PV | 0 | 0 | 0 | 0 | 0 | 0
PeakG | 0 | 0 | 0 | 0 | 0 | 0
PeakO | 0 | 0 | 0 | 0 | 0 | 0
ST | 0 | 0 | 0 | 0 | 0 | 0
STOG | 0 | 0 | 0 | 0 | 0 | 0
STWD | 0 | 0 | 0 | 0 | 0 | 0
WT | 0 | 0 | 0 | 0 | 0 | 0
IGCC | 0 | 0 | 0 | 0 | 0 | 0
DemandResponse | 0 | 0 | 0 | 0 | 0 | 0
IGCC-CCS | 0 | 0 | 0 | 0 | 0 | 0
WT_off | 0 | 0 | 0 | 0 | 0 | 0
PseudoUnit | 0 | 0 | 0 | 0 | 0 | 0
FixedInterchange | 0 | 0 | 0 | 0 | 0 | 0
Emission Cost by Reporting Type: EI
ReportingType | 2015 | 2020 | 2025 | 2030 | 2035 | 2040
BM | 0 | 0 | 0 | 0 | 0 | 0
CC | 0 | 0 | 0 | 0 | 0 | 0
CSP | 0 | 0 | 0 | 0 | 0 | 0
CT | 0 | 0 | 0 | 0 | 0 | 0
Coal | 452.71 | 0 | 0 | 0 | 0 | 0
Geo | 0 | 0 | 0 | 0 | 0 | 0
H | 0 | 0 | 0 | 0 | 0 | 0
LFG | 0 | 0 | 0 | 0 | 0 | 0
Nuc | 0 | 0 | 0 | 0 | 0 | 0
PS | 0 | 0 | 0 | 0 | 0 | 0
PV | 0 | 0 | 0 | 0 | 0 | 0
PeakG | 0 | 0 | 0 | 0 | 0 | 0
PeakO | 0 | 0 | 0 | 0 | 0 | 0
ST | 0 | 0 | 0 | 0 | 0 | 0
STOG | 0 | 0 | 0 | 0 | 0 | 0
STWD | 0 | 0 | 0 | 0 | 0 | 0
WT | 0 | 0 | 0 | 0 | 0 | 0
IGCC | 0.22 | 0 | 0 | 0 | 0 | 0
DemandResponse | 0 | 0 | 0 | 0 | 0 | 0
IGCC-CCS | 0 | 0 | 0 | 0 | 0 | 0
WT_off | 0 | 0 | 0 | 0 | 0 | 0
PseudoUnit | 0 | 0 | 0 | 0 | 0 | 0
FixedInterchange | 0 | 0 | 0 | 0 | 0 | 0
Emission Cost by Reporting Type: Outside_EI
ReportingType | 2015 | 2020 | 2025 | 2030 | 2035 | 2040
BM | 0 | 0 | 0 | 0 | 0 | 0
CC | 0 | 0 | 0 | 0 | 0 | 0
CSP | 0 | 0 | 0 | 0 | 0 | 0
CT | 0 | 0 | 0 | 0 | 0 | 0
Coal | 27.42 | 0 | 0 | 0 | 0 | 0
Geo | 0 | 0 | 0 | 0 | 0 | 0
H | 0 | 0 | 0 | 0 | 0 | 0
LFG | 0 | 0 | 0 | 0 | 0 | 0
Nuc | 0 | 0 | 0 | 0 | 0 | 0
PS | 0 | 0 | 0 | 0 | 0 | 0
PV | 0 | 0 | 0 | 0 | 0 | 0
PeakG | 0 | 0 | 0 | 0 | 0 | 0
PeakO | 0 | 0 | 0 | 0 | 0 | 0
ST | 0 | 0 | 0 | 0 | 0 | 0
STOG | 0 | 0 | 0 | 0 | 0 | 0
STWD | 0 | 0 | 0 | 0 | 0 | 0
WT | 0 | 0 | 0 | 0 | 0 | 0
IGCC | 0 | 0 | 0 | 0 | 0 | 0
DemandResponse | 0 | 0 | 0 | 0 | 0 | 0
IGCC-CCS | 0 | 0 | 0 | 0 | 0 | 0
WT_off | 0 | 0 | 0 | 0 | 0 | 0
PseudoUnit | 0 | 0 | 0 | 0 | 0 | 0
FixedInterchange | 0 | 0 | 0 | 0 | 0 | 0
==== Emission Program: CAIRNoxSeasonal : (NOx) ====
Emission Cost by Reporting Type: Entergy
ReportingType | 2015 | 2020 | 2025 | 2030 | 2035 | 2040
BM | 0 | 0 | 0 | 0 | 0 | 0
CC | 0 | 0 | 0 | 0 | 0 | 0
CSP | 0 | 0 | 0 | 0 | 0 | 0
CT | 0 | 0 | 0 | 0 | 0 | 0
Coal | 0 | 0 | 0 | 0 | 0 | 0
Geo | 0 | 0 | 0 | 0 | 0 | 0
H | 0 | 0 | 0 | 0 | 0 | 0
LFG | 0 | 0 | 0 | 0 | 0 | 0
Nuc | 0 | 0 | 0 | 0 | 0 | 0
PS | 0 | 0 | 0 | 0 | 0 | 0
PV | 0 | 0 | 0 | 0 | 0 | 0
PeakG | 0 | 0 | 0 | 0 | 0 | 0
PeakO | 0 | 0 | 0 | 0 | 0 | 0
ST | 0 | 0 | 0 | 0 | 0 | 0
STOG | 0 | 0 | 0 | 0 | 0 | 0
STWD | 0 | 0 | 0 | 0 | 0 | 0
WT | 0 | 0 | 0 | 0 | 0 | 0
IGCC | 0 | 0 | 0 | 0 | 0 | 0
DemandResponse | 0 | 0 | 0 | 0 | 0 | 0
IGCC-CCS | 0 | 0 | 0 | 0 | 0 | 0
WT_off | 0 | 0 | 0 | 0 | 0 | 0
PseudoUnit | 0 | 0 | 0 | 0 | 0 | 0
FixedInterchange | 0 | 0 | 0 | 0 | 0 | 0
Emission Cost by Reporting Type: FRCC
ReportingType | 2015 | 2020 | 2025 | 2030 | 2035 | 2040
BM | 0 | 0 | 0 | 0 | 0 | 0
CC | 0 | 0 | 0 | 0 | 0 | 0
CSP | 0 | 0 | 0 | 0 | 0 | 0
CT | 0 | 0 | 0 | 0 | 0 | 0
Coal | 0 | 0 | 0 | 0 | 0 | 0
Geo | 0 | 0 | 0 | 0 | 0 | 0
H | 0 | 0 | 0 | 0 | 0 | 0
LFG | 0 | 0 | 0 | 0 | 0 | 0
Nuc | 0 | 0 | 0 | 0 | 0 | 0
PS | 0 | 0 | 0 | 0 | 0 | 0
PV | 0 | 0 | 0 | 0 | 0 | 0
PeakG | 0 | 0 | 0 | 0 | 0 | 0
PeakO | 0 | 0 | 0 | 0 | 0 | 0
ST | 0 | 0 | 0 | 0 | 0 | 0
STOG | 0 | 0 | 0 | 0 | 0 | 0
STWD | 0 | 0 | 0 | 0 | 0 | 0
WT | 0 | 0 | 0 | 0 | 0 | 0
IGCC | 0 | 0 | 0 | 0 | 0 | 0
DemandResponse | 0 | 0 | 0 | 0 | 0 | 0
IGCC-CCS | 0 | 0 | 0 | 0 | 0 | 0
WT_off | 0 | 0 | 0 | 0 | 0 | 0
PseudoUnit | 0 | 0 | 0 | 0 | 0 | 0
FixedInterchange | 0 | 0 | 0 | 0 | 0 | 0
Emission Cost by Reporting Type: MAPP_US
ReportingType | 2015 | 2020 | 2025 | 2030 | 2035 | 2040
BM | 0 | 0 | 0 | 0 | 0 | 0
CC | 0 | 0 | 0 | 0 | 0 | 0
CSP | 0 | 0 | 0 | 0 | 0 | 0
CT | 0 | 0 | 0 | 0 | 0 | 0
Coal | 0 | 0 | 0 | 0 | 0 | 0
Geo | 0 | 0 | 0 | 0 | 0 | 0
H | 0 | 0 | 0 | 0 | 0 | 0
LFG | 0 | 0 | 0 | 0 | 0 | 0
Nuc | 0 | 0 | 0 | 0 | 0 | 0
PS | 0 | 0 | 0 | 0 | 0 | 0
PV | 0 | 0 | 0 | 0 | 0 | 0
PeakG | 0 | 0 | 0 | 0 | 0 | 0
PeakO | 0 | 0 | 0 | 0 | 0 | 0
ST | 0 | 0 | 0 | 0 | 0 | 0
STOG | 0 | 0 | 0 | 0 | 0 | 0
STWD | 0 | 0 | 0 | 0 | 0 | 0
WT | 0 | 0 | 0 | 0 | 0 | 0
IGCC | 0 | 0 | 0 | 0 | 0 | 0
DemandResponse | 0 | 0 | 0 | 0 | 0 | 0
IGCC-CCS | 0 | 0 | 0 | 0 | 0 | 0
WT_off | 0 | 0 | 0 | 0 | 0 | 0
PseudoUnit | 0 | 0 | 0 | 0 | 0 | 0
FixedInterchange | 0 | 0 | 0 | 0 | 0 | 0
Emission Cost by Reporting Type: MISO_IN
ReportingType | 2015 | 2020 | 2025 | 2030 | 2035 | 2040
BM | 0 | 0 | 0 | 0 | 0 | 0
CC | 0 | 0 | 0 | 0 | 0 | 0
CSP | 0 | 0 | 0 | 0 | 0 | 0
CT | 0 | 0 | 0 | 0 | 0 | 0
Coal | 0 | 0 | 0 | 0 | 0 | 0
Geo | 0 | 0 | 0 | 0 | 0 | 0
H | 0 | 0 | 0 | 0 | 0 | 0
LFG | 0 | 0 | 0 | 0 | 0 | 0
Nuc | 0 | 0 | 0 | 0 | 0 | 0
PS | 0 | 0 | 0 | 0 | 0 | 0
PV | 0 | 0 | 0 | 0 | 0 | 0
PeakG | 0 | 0 | 0 | 0 | 0 | 0
PeakO | 0 | 0 | 0 | 0 | 0 | 0
ST | 0 | 0 | 0 | 0 | 0 | 0
STOG | 0 | 0 | 0 | 0 | 0 | 0
STWD | 0 | 0 | 0 | 0 | 0 | 0
WT | 0 | 0 | 0 | 0 | 0 | 0
IGCC | 0 | 0 | 0 | 0 | 0 | 0
DemandResponse | 0 | 0 | 0 | 0 | 0 | 0
IGCC-CCS | 0 | 0 | 0 | 0 | 0 | 0
WT_off | 0 | 0 | 0 | 0 | 0 | 0
PseudoUnit | 0 | 0 | 0 | 0 | 0 | 0
FixedInterchange | 0 | 0 | 0 | 0 | 0 | 0
Emission Cost by Reporting Type: MISO_MI
ReportingType | 2015 | 2020 | 2025 | 2030 | 2035 | 2040
BM | 0 | 0 | 0 | 0 | 0 | 0
CC | 0 | 0 | 0 | 0 | 0 | 0
CSP | 0 | 0 | 0 | 0 | 0 | 0
CT | 0 | 0 | 0 | 0 | 0 | 0
Coal | 0 | 0 | 0 | 0 | 0 | 0
Geo | 0 | 0 | 0 | 0 | 0 | 0
H | 0 | 0 | 0 | 0 | 0 | 0
LFG | 0 | 0 | 0 | 0 | 0 | 0
Nuc | 0 | 0 | 0 | 0 | 0 | 0
PS | 0 | 0 | 0 | 0 | 0 | 0
PV | 0 | 0 | 0 | 0 | 0 | 0
PeakG | 0 | 0 | 0 | 0 | 0 | 0
PeakO | 0 | 0 | 0 | 0 | 0 | 0
ST | 0 | 0 | 0 | 0 | 0 | 0
STOG | 0 | 0 | 0 | 0 | 0 | 0
STWD | 0 | 0 | 0 | 0 | 0 | 0
WT | 0 | 0 | 0 | 0 | 0 | 0
IGCC | 0 | 0 | 0 | 0 | 0 | 0
DemandResponse | 0 | 0 | 0 | 0 | 0 | 0
IGCC-CCS | 0 | 0 | 0 | 0 | 0 | 0
WT_off | 0 | 0 | 0 | 0 | 0 | 0
PseudoUnit | 0 | 0 | 0 | 0 | 0 | 0
FixedInterchange | 0 | 0 | 0 | 0 | 0 | 0
Emission Cost by Reporting Type: MISO_MO-IL
ReportingType | 2015 | 2020 | 2025 | 2030 | 2035 | 2040
BM | 0 | 0 | 0 | 0 | 0 | 0
CC | 0 | 0 | 0 | 0 | 0 | 0
CSP | 0 | 0 | 0 | 0 | 0 | 0
CT | 0 | 0 | 0 | 0 | 0 | 0
Coal | 0 | 0 | 0 | 0 | 0 | 0
Geo | 0 | 0 | 0 | 0 | 0 | 0
H | 0 | 0 | 0 | 0 | 0 | 0
LFG | 0 | 0 | 0 | 0 | 0 | 0
Nuc | 0 | 0 | 0 | 0 | 0 | 0
PS | 0 | 0 | 0 | 0 | 0 | 0
PV | 0 | 0 | 0 | 0 | 0 | 0
PeakG | 0 | 0 | 0 | 0 | 0 | 0
PeakO | 0 | 0 | 0 | 0 | 0 | 0
ST | 0 | 0 | 0 | 0 | 0 | 0
STOG | 0 | 0 | 0 | 0 | 0 | 0
STWD | 0 | 0 | 0 | 0 | 0 | 0
WT | 0 | 0 | 0 | 0 | 0 | 0
IGCC | 0 | 0 | 0 | 0 | 0 | 0
DemandResponse | 0 | 0 | 0 | 0 | 0 | 0
IGCC-CCS | 0 | 0 | 0 | 0 | 0 | 0
WT_off | 0 | 0 | 0 | 0 | 0 | 0
PseudoUnit | 0 | 0 | 0 | 0 | 0 | 0
FixedInterchange | 0 | 0 | 0 | 0 | 0 | 0
Emission Cost by Reporting Type: MISO_W
ReportingType | 2015 | 2020 | 2025 | 2030 | 2035 | 2040
BM | 0 | 0 | 0 | 0 | 0 | 0
CC | 0 | 0 | 0 | 0 | 0 | 0
CSP | 0 | 0 | 0 | 0 | 0 | 0
CT | 0 | 0 | 0 | 0 | 0 | 0
Coal | 0 | 0 | 0 | 0 | 0 | 0
Geo | 0 | 0 | 0 | 0 | 0 | 0
H | 0 | 0 | 0 | 0 | 0 | 0
LFG | 0 | 0 | 0 | 0 | 0 | 0
Nuc | 0 | 0 | 0 | 0 | 0 | 0
PS | 0 | 0 | 0 | 0 | 0 | 0
PV | 0 | 0 | 0 | 0 | 0 | 0
PeakG | 0 | 0 | 0 | 0 | 0 | 0
PeakO | 0 | 0 | 0 | 0 | 0 | 0
ST | 0 | 0 | 0 | 0 | 0 | 0
STOG | 0 | 0 | 0 | 0 | 0 | 0
STWD | 0 | 0 | 0 | 0 | 0 | 0
WT | 0 | 0 | 0 | 0 | 0 | 0
IGCC | 0 | 0 | 0 | 0 | 0 | 0
DemandResponse | 0 | 0 | 0 | 0 | 0 | 0
IGCC-CCS | 0 | 0 | 0 | 0 | 0 | 0
WT_off | 0 | 0 | 0 | 0 | 0 | 0
PseudoUnit | 0 | 0 | 0 | 0 | 0 | 0
FixedInterchange | 0 | 0 | 0 | 0 | 0 | 0
Emission Cost by Reporting Type: MISO_WUMS
ReportingType | 2015 | 2020 | 2025 | 2030 | 2035 | 2040
BM | 0 | 0 | 0 | 0 | 0 | 0
CC | 0 | 0 | 0 | 0 | 0 | 0
CSP | 0 | 0 | 0 | 0 | 0 | 0
CT | 0 | 0 | 0 | 0 | 0 | 0
Coal | 0 | 0 | 0 | 0 | 0 | 0
Geo | 0 | 0 | 0 | 0 | 0 | 0
H | 0 | 0 | 0 | 0 | 0 | 0
LFG | 0 | 0 | 0 | 0 | 0 | 0
Nuc | 0 | 0 | 0 | 0 | 0 | 0
PS | 0 | 0 | 0 | 0 | 0 | 0
PV | 0 | 0 | 0 | 0 | 0 | 0
PeakG | 0 | 0 | 0 | 0 | 0 | 0
PeakO | 0 | 0 | 0 | 0 | 0 | 0
ST | 0 | 0 | 0 | 0 | 0 | 0
STOG | 0 | 0 | 0 | 0 | 0 | 0
STWD | 0 | 0 | 0 | 0 | 0 | 0
WT | 0 | 0 | 0 | 0 | 0 | 0
IGCC | 0 | 0 | 0 | 0 | 0 | 0
DemandResponse | 0 | 0 | 0 | 0 | 0 | 0
IGCC-CCS | 0 | 0 | 0 | 0 | 0 | 0
WT_off | 0 | 0 | 0 | 0 | 0 | 0
PseudoUnit | 0 | 0 | 0 | 0 | 0 | 0
FixedInterchange | 0 | 0 | 0 | 0 | 0 | 0
Emission Cost by Reporting Type: Nebraska
ReportingType | 2015 | 2020 | 2025 | 2030 | 2035 | 2040
BM | 0 | 0 | 0 | 0 | 0 | 0
CC | 0 | 0 | 0 | 0 | 0 | 0
CSP | 0 | 0 | 0 | 0 | 0 | 0
CT | 0 | 0 | 0 | 0 | 0 | 0
Coal | 0 | 0 | 0 | 0 | 0 | 0
Geo | 0 | 0 | 0 | 0 | 0 | 0
H | 0 | 0 | 0 | 0 | 0 | 0
LFG | 0 | 0 | 0 | 0 | 0 | 0
Nuc | 0 | 0 | 0 | 0 | 0 | 0
PS | 0 | 0 | 0 | 0 | 0 | 0
PV | 0 | 0 | 0 | 0 | 0 | 0
PeakG | 0 | 0 | 0 | 0 | 0 | 0
PeakO | 0 | 0 | 0 | 0 | 0 | 0
ST | 0 | 0 | 0 | 0 | 0 | 0
STOG | 0 | 0 | 0 | 0 | 0 | 0
STWD | 0 | 0 | 0 | 0 | 0 | 0
WT | 0 | 0 | 0 | 0 | 0 | 0
IGCC | 0 | 0 | 0 | 0 | 0 | 0
DemandResponse | 0 | 0 | 0 | 0 | 0 | 0
IGCC-CCS | 0 | 0 | 0 | 0 | 0 | 0
WT_off | 0 | 0 | 0 | 0 | 0 | 0
PseudoUnit | 0 | 0 | 0 | 0 | 0 | 0
FixedInterchange | 0 | 0 | 0 | 0 | 0 | 0
Emission Cost by Reporting Type: NEISO
ReportingType | 2015 | 2020 | 2025 | 2030 | 2035 | 2040
BM | 0 | 0 | 0 | 0 | 0 | 0
CC | 0 | 0 | 0 | 0 | 0 | 0
CSP | 0 | 0 | 0 | 0 | 0 | 0
CT | 0 | 0 | 0 | 0 | 0 | 0
Coal | 0 | 0 | 0 | 0 | 0 | 0
Geo | 0 | 0 | 0 | 0 | 0 | 0
H | 0 | 0 | 0 | 0 | 0 | 0
LFG | 0 | 0 | 0 | 0 | 0 | 0
Nuc | 0 | 0 | 0 | 0 | 0 | 0
PS | 0 | 0 | 0 | 0 | 0 | 0
PV | 0 | 0 | 0 | 0 | 0 | 0
PeakG | 0 | 0 | 0 | 0 | 0 | 0
PeakO | 0 | 0 | 0 | 0 | 0 | 0
ST | 0 | 0 | 0 | 0 | 0 | 0
STOG | 0 | 0 | 0 | 0 | 0 | 0
STWD | 0 | 0 | 0 | 0 | 0 | 0
WT | 0 | 0 | 0 | 0 | 0 | 0
IGCC | 0 | 0 | 0 | 0 | 0 | 0
DemandResponse | 0 | 0 | 0 | 0 | 0 | 0
IGCC-CCS | 0 | 0 | 0 | 0 | 0 | 0
WT_off | 0 | 0 | 0 | 0 | 0 | 0
PseudoUnit | 0 | 0 | 0 | 0 | 0 | 0
FixedInterchange | 0 | 0 | 0 | 0 | 0 | 0
Emission Cost by Reporting Type: NonRTO_Midwest
ReportingType | 2015 | 2020 | 2025 | 2030 | 2035 | 2040
BM | 0 | 0 | 0 | 0 | 0 | 0
CC | 0 | 0 | 0 | 0 | 0 | 0
CSP | 0 | 0 | 0 | 0 | 0 | 0
CT | 0 | 0 | 0 | 0 | 0 | 0
Coal | 0 | 0 | 0 | 0 | 0 | 0
Geo | 0 | 0 | 0 | 0 | 0 | 0
H | 0 | 0 | 0 | 0 | 0 | 0
LFG | 0 | 0 | 0 | 0 | 0 | 0
Nuc | 0 | 0 | 0 | 0 | 0 | 0
PS | 0 | 0 | 0 | 0 | 0 | 0
PV | 0 | 0 | 0 | 0 | 0 | 0
PeakG | 0 | 0 | 0 | 0 | 0 | 0
PeakO | 0 | 0 | 0 | 0 | 0 | 0
ST | 0 | 0 | 0 | 0 | 0 | 0
STOG | 0 | 0 | 0 | 0 | 0 | 0
STWD | 0 | 0 | 0 | 0 | 0 | 0
WT | 0 | 0 | 0 | 0 | 0 | 0
IGCC | 0 | 0 | 0 | 0 | 0 | 0
DemandResponse | 0 | 0 | 0 | 0 | 0 | 0
IGCC-CCS | 0 | 0 | 0 | 0 | 0 | 0
WT_off | 0 | 0 | 0 | 0 | 0 | 0
PseudoUnit | 0 | 0 | 0 | 0 | 0 | 0
FixedInterchange | 0 | 0 | 0 | 0 | 0 | 0
Emission Cost by Reporting Type: NYISO_A-F
ReportingType | 2015 | 2020 | 2025 | 2030 | 2035 | 2040
BM | 0 | 0 | 0 | 0 | 0 | 0
CC | 0 | 0 | 0 | 0 | 0 | 0
CSP | 0 | 0 | 0 | 0 | 0 | 0
CT | 0 | 0 | 0 | 0 | 0 | 0
Coal | 0 | 0 | 0 | 0 | 0 | 0
Geo | 0 | 0 | 0 | 0 | 0 | 0
H | 0 | 0 | 0 | 0 | 0 | 0
LFG | 0 | 0 | 0 | 0 | 0 | 0
Nuc | 0 | 0 | 0 | 0 | 0 | 0
PS | 0 | 0 | 0 | 0 | 0 | 0
PV | 0 | 0 | 0 | 0 | 0 | 0
PeakG | 0 | 0 | 0 | 0 | 0 | 0
PeakO | 0 | 0 | 0 | 0 | 0 | 0
ST | 0 | 0 | 0 | 0 | 0 | 0
STOG | 0 | 0 | 0 | 0 | 0 | 0
STWD | 0 | 0 | 0 | 0 | 0 | 0
WT | 0 | 0 | 0 | 0 | 0 | 0
IGCC | 0 | 0 | 0 | 0 | 0 | 0
DemandResponse | 0 | 0 | 0 | 0 | 0 | 0
IGCC-CCS | 0 | 0 | 0 | 0 | 0 | 0
WT_off | 0 | 0 | 0 | 0 | 0 | 0
PseudoUnit | 0 | 0 | 0 | 0 | 0 | 0
FixedInterchange | 0 | 0 | 0 | 0 | 0 | 0
Emission Cost by Reporting Type: NYISO_G-I
ReportingType | 2015 | 2020 | 2025 | 2030 | 2035 | 2040
BM | 0 | 0 | 0 | 0 | 0 | 0
CC | 0 | 0 | 0 | 0 | 0 | 0
CSP | 0 | 0 | 0 | 0 | 0 | 0
CT | 0 | 0 | 0 | 0 | 0 | 0
Coal | 0 | 0 | 0 | 0 | 0 | 0
Geo | 0 | 0 | 0 | 0 | 0 | 0
H | 0 | 0 | 0 | 0 | 0 | 0
LFG | 0 | 0 | 0 | 0 | 0 | 0
Nuc | 0 | 0 | 0 | 0 | 0 | 0
PS | 0 | 0 | 0 | 0 | 0 | 0
PV | 0 | 0 | 0 | 0 | 0 | 0
PeakG | 0 | 0 | 0 | 0 | 0 | 0
PeakO | 0 | 0 | 0 | 0 | 0 | 0
ST | 0 | 0 | 0 | 0 | 0 | 0
STOG | 0 | 0 | 0 | 0 | 0 | 0
STWD | 0 | 0 | 0 | 0 | 0 | 0
WT | 0 | 0 | 0 | 0 | 0 | 0
IGCC | 0 | 0 | 0 | 0 | 0 | 0
DemandResponse | 0 | 0 | 0 | 0 | 0 | 0
IGCC-CCS | 0 | 0 | 0 | 0 | 0 | 0
WT_off | 0 | 0 | 0 | 0 | 0 | 0
PseudoUnit | 0 | 0 | 0 | 0 | 0 | 0
FixedInterchange | 0 | 0 | 0 | 0 | 0 | 0
Emission Cost by Reporting Type: NYISO_J-K
ReportingType | 2015 | 2020 | 2025 | 2030 | 2035 | 2040
BM | 0 | 0 | 0 | 0 | 0 | 0
CC | 0 | 0 | 0 | 0 | 0 | 0
CSP | 0 | 0 | 0 | 0 | 0 | 0
CT | 0 | 0 | 0 | 0 | 0 | 0
Coal | 0 | 0 | 0 | 0 | 0 | 0
Geo | 0 | 0 | 0 | 0 | 0 | 0
H | 0 | 0 | 0 | 0 | 0 | 0
LFG | 0 | 0 | 0 | 0 | 0 | 0
Nuc | 0 | 0 | 0 | 0 | 0 | 0
PS | 0 | 0 | 0 | 0 | 0 | 0
PV | 0 | 0 | 0 | 0 | 0 | 0
PeakG | 0 | 0 | 0 | 0 | 0 | 0
PeakO | 0 | 0 | 0 | 0 | 0 | 0
ST | 0 | 0 | 0 | 0 | 0 | 0
STOG | 0 | 0 | 0 | 0 | 0 | 0
STWD | 0 | 0 | 0 | 0 | 0 | 0
WT | 0 | 0 | 0 | 0 | 0 | 0
IGCC | 0 | 0 | 0 | 0 | 0 | 0
DemandResponse | 0 | 0 | 0 | 0 | 0 | 0
IGCC-CCS | 0 | 0 | 0 | 0 | 0 | 0
WT_off | 0 | 0 | 0 | 0 | 0 | 0
PseudoUnit | 0 | 0 | 0 | 0 | 0 | 0
FixedInterchange | 0 | 0 | 0 | 0 | 0 | 0
Emission Cost by Reporting Type: PJM_E
ReportingType | 2015 | 2020 | 2025 | 2030 | 2035 | 2040
BM | 0 | 0 | 0 | 0 | 0 | 0
CC | 0 | 0 | 0 | 0 | 0 | 0
CSP | 0 | 0 | 0 | 0 | 0 | 0
CT | 0 | 0 | 0 | 0 | 0 | 0
Coal | 0 | 0 | 0 | 0 | 0 | 0
Geo | 0 | 0 | 0 | 0 | 0 | 0
H | 0 | 0 | 0 | 0 | 0 | 0
LFG | 0 | 0 | 0 | 0 | 0 | 0
Nuc | 0 | 0 | 0 | 0 | 0 | 0
PS | 0 | 0 | 0 | 0 | 0 | 0
PV | 0 | 0 | 0 | 0 | 0 | 0
PeakG | 0 | 0 | 0 | 0 | 0 | 0
PeakO | 0 | 0 | 0 | 0 | 0 | 0
ST | 0 | 0 | 0 | 0 | 0 | 0
STOG | 0 | 0 | 0 | 0 | 0 | 0
STWD | 0 | 0 | 0 | 0 | 0 | 0
WT | 0 | 0 | 0 | 0 | 0 | 0
IGCC | 0 | 0 | 0 | 0 | 0 | 0
DemandResponse | 0 | 0 | 0 | 0 | 0 | 0
IGCC-CCS | 0 | 0 | 0 | 0 | 0 | 0
WT_off | 0 | 0 | 0 | 0 | 0 | 0
PseudoUnit | 0 | 0 | 0 | 0 | 0 | 0
FixedInterchange | 0 | 0 | 0 | 0 | 0 | 0
Emission Cost by Reporting Type: PJM_ROM
ReportingType | 2015 | 2020 | 2025 | 2030 | 2035 | 2040
BM | 0 | 0 | 0 | 0 | 0 | 0
CC | 0 | 0 | 0 | 0 | 0 | 0
CSP | 0 | 0 | 0 | 0 | 0 | 0
CT | 0 | 0 | 0 | 0 | 0 | 0
Coal | 0 | 0 | 0 | 0 | 0 | 0
Geo | 0 | 0 | 0 | 0 | 0 | 0
H | 0 | 0 | 0 | 0 | 0 | 0
LFG | 0 | 0 | 0 | 0 | 0 | 0
Nuc | 0 | 0 | 0 | 0 | 0 | 0
PS | 0 | 0 | 0 | 0 | 0 | 0
PV | 0 | 0 | 0 | 0 | 0 | 0
PeakG | 0 | 0 | 0 | 0 | 0 | 0
PeakO | 0 | 0 | 0 | 0 | 0 | 0
ST | 0 | 0 | 0 | 0 | 0 | 0
STOG | 0 | 0 | 0 | 0 | 0 | 0
STWD | 0 | 0 | 0 | 0 | 0 | 0
WT | 0 | 0 | 0 | 0 | 0 | 0
IGCC | 0 | 0 | 0 | 0 | 0 | 0
DemandResponse | 0 | 0 | 0 | 0 | 0 | 0
IGCC-CCS | 0 | 0 | 0 | 0 | 0 | 0
WT_off | 0 | 0 | 0 | 0 | 0 | 0
PseudoUnit | 0 | 0 | 0 | 0 | 0 | 0
FixedInterchange | 0 | 0 | 0 | 0 | 0 | 0
Emission Cost by Reporting Type: PJM_ROR
ReportingType | 2015 | 2020 | 2025 | 2030 | 2035 | 2040
BM | 0 | 0 | 0 | 0 | 0 | 0
CC | 0 | 0 | 0 | 0 | 0 | 0
CSP | 0 | 0 | 0 | 0 | 0 | 0
CT | 0 | 0 | 0 | 0 | 0 | 0
Coal | 0 | 0 | 0 | 0 | 0 | 0
Geo | 0 | 0 | 0 | 0 | 0 | 0
H | 0 | 0 | 0 | 0 | 0 | 0
LFG | 0 | 0 | 0 | 0 | 0 | 0
Nuc | 0 | 0 | 0 | 0 | 0 | 0
PS | 0 | 0 | 0 | 0 | 0 | 0
PV | 0 | 0 | 0 | 0 | 0 | 0
PeakG | 0 | 0 | 0 | 0 | 0 | 0
PeakO | 0 | 0 | 0 | 0 | 0 | 0
ST | 0 | 0 | 0 | 0 | 0 | 0
STOG | 0 | 0 | 0 | 0 | 0 | 0
STWD | 0 | 0 | 0 | 0 | 0 | 0
WT | 0 | 0 | 0 | 0 | 0 | 0
IGCC | 0 | 0 | 0 | 0 | 0 | 0
DemandResponse | 0 | 0 | 0 | 0 | 0 | 0
IGCC-CCS | 0 | 0 | 0 | 0 | 0 | 0
WT_off | 0 | 0 | 0 | 0 | 0 | 0
PseudoUnit | 0 | 0 | 0 | 0 | 0 | 0
FixedInterchange | 0 | 0 | 0 | 0 | 0 | 0
Emission Cost by Reporting Type: SOCO
ReportingType | 2015 | 2020 | 2025 | 2030 | 2035 | 2040
BM | 0 | 0 | 0 | 0 | 0 | 0
CC | 0 | 0 | 0 | 0 | 0 | 0
CSP | 0 | 0 | 0 | 0 | 0 | 0
CT | 0 | 0 | 0 | 0 | 0 | 0
Coal | 0 | 0 | 0 | 0 | 0 | 0
Geo | 0 | 0 | 0 | 0 | 0 | 0
H | 0 | 0 | 0 | 0 | 0 | 0
LFG | 0 | 0 | 0 | 0 | 0 | 0
Nuc | 0 | 0 | 0 | 0 | 0 | 0
PS | 0 | 0 | 0 | 0 | 0 | 0
PV | 0 | 0 | 0 | 0 | 0 | 0
PeakG | 0 | 0 | 0 | 0 | 0 | 0
PeakO | 0 | 0 | 0 | 0 | 0 | 0
ST | 0 | 0 | 0 | 0 | 0 | 0
STOG | 0 | 0 | 0 | 0 | 0 | 0
STWD | 0 | 0 | 0 | 0 | 0 | 0
WT | 0 | 0 | 0 | 0 | 0 | 0
IGCC | 0 | 0 | 0 | 0 | 0 | 0
DemandResponse | 0 | 0 | 0 | 0 | 0 | 0
IGCC-CCS | 0 | 0 | 0 | 0 | 0 | 0
WT_off | 0 | 0 | 0 | 0 | 0 | 0
PseudoUnit | 0 | 0 | 0 | 0 | 0 | 0
FixedInterchange | 0 | 0 | 0 | 0 | 0 | 0
Emission Cost by Reporting Type: SPP_N
ReportingType | 2015 | 2020 | 2025 | 2030 | 2035 | 2040
BM | 0 | 0 | 0 | 0 | 0 | 0
CC | 0 | 0 | 0 | 0 | 0 | 0
CSP | 0 | 0 | 0 | 0 | 0 | 0
CT | 0 | 0 | 0 | 0 | 0 | 0
Coal | 0 | 0 | 0 | 0 | 0 | 0
Geo | 0 | 0 | 0 | 0 | 0 | 0
H | 0 | 0 | 0 | 0 | 0 | 0
LFG | 0 | 0 | 0 | 0 | 0 | 0
Nuc | 0 | 0 | 0 | 0 | 0 | 0
PS | 0 | 0 | 0 | 0 | 0 | 0
PV | 0 | 0 | 0 | 0 | 0 | 0
PeakG | 0 | 0 | 0 | 0 | 0 | 0
PeakO | 0 | 0 | 0 | 0 | 0 | 0
ST | 0 | 0 | 0 | 0 | 0 | 0
STOG | 0 | 0 | 0 | 0 | 0 | 0
STWD | 0 | 0 | 0 | 0 | 0 | 0
WT | 0 | 0 | 0 | 0 | 0 | 0
IGCC | 0 | 0 | 0 | 0 | 0 | 0
DemandResponse | 0 | 0 | 0 | 0 | 0 | 0
IGCC-CCS | 0 | 0 | 0 | 0 | 0 | 0
WT_off | 0 | 0 | 0 | 0 | 0 | 0
PseudoUnit | 0 | 0 | 0 | 0 | 0 | 0
FixedInterchange | 0 | 0 | 0 | 0 | 0 | 0
Emission Cost by Reporting Type: SPP_S
ReportingType | 2015 | 2020 | 2025 | 2030 | 2035 | 2040
BM | 0 | 0 | 0 | 0 | 0 | 0
CC | 0 | 0 | 0 | 0 | 0 | 0
CSP | 0 | 0 | 0 | 0 | 0 | 0
CT | 0 | 0 | 0 | 0 | 0 | 0
Coal | 0 | 0 | 0 | 0 | 0 | 0
Geo | 0 | 0 | 0 | 0 | 0 | 0
H | 0 | 0 | 0 | 0 | 0 | 0
LFG | 0 | 0 | 0 | 0 | 0 | 0
Nuc | 0 | 0 | 0 | 0 | 0 | 0
PS | 0 | 0 | 0 | 0 | 0 | 0
PV | 0 | 0 | 0 | 0 | 0 | 0
PeakG | 0 | 0 | 0 | 0 | 0 | 0
PeakO | 0 | 0 | 0 | 0 | 0 | 0
ST | 0 | 0 | 0 | 0 | 0 | 0
STOG | 0 | 0 | 0 | 0 | 0 | 0
STWD | 0 | 0 | 0 | 0 | 0 | 0
WT | 0 | 0 | 0 | 0 | 0 | 0
IGCC | 0 | 0 | 0 | 0 | 0 | 0
DemandResponse | 0 | 0 | 0 | 0 | 0 | 0
IGCC-CCS | 0 | 0 | 0 | 0 | 0 | 0
WT_off | 0 | 0 | 0 | 0 | 0 | 0
PseudoUnit | 0 | 0 | 0 | 0 | 0 | 0
FixedInterchange | 0 | 0 | 0 | 0 | 0 | 0
Emission Cost by Reporting Type: TVA
ReportingType | 2015 | 2020 | 2025 | 2030 | 2035 | 2040
BM | 0 | 0 | 0 | 0 | 0 | 0
CC | 0 | 0 | 0 | 0 | 0 | 0
CSP | 0 | 0 | 0 | 0 | 0 | 0
CT | 0 | 0 | 0 | 0 | 0 | 0
Coal | 0 | 0 | 0 | 0 | 0 | 0
Geo | 0 | 0 | 0 | 0 | 0 | 0
H | 0 | 0 | 0 | 0 | 0 | 0
LFG | 0 | 0 | 0 | 0 | 0 | 0
Nuc | 0 | 0 | 0 | 0 | 0 | 0
PS | 0 | 0 | 0 | 0 | 0 | 0
PV | 0 | 0 | 0 | 0 | 0 | 0
PeakG | 0 | 0 | 0 | 0 | 0 | 0
PeakO | 0 | 0 | 0 | 0 | 0 | 0
ST | 0 | 0 | 0 | 0 | 0 | 0
STOG | 0 | 0 | 0 | 0 | 0 | 0
STWD | 0 | 0 | 0 | 0 | 0 | 0
WT | 0 | 0 | 0 | 0 | 0 | 0
IGCC | 0 | 0 | 0 | 0 | 0 | 0
DemandResponse | 0 | 0 | 0 | 0 | 0 | 0
IGCC-CCS | 0 | 0 | 0 | 0 | 0 | 0
WT_off | 0 | 0 | 0 | 0 | 0 | 0
PseudoUnit | 0 | 0 | 0 | 0 | 0 | 0
FixedInterchange | 0 | 0 | 0 | 0 | 0 | 0
Emission Cost by Reporting Type: TVA_Transmission
ReportingType | 2015 | 2020 | 2025 | 2030 | 2035 | 2040
BM | 0 | 0 | 0 | 0 | 0 | 0
CC | 0 | 0 | 0 | 0 | 0 | 0
CSP | 0 | 0 | 0 | 0 | 0 | 0
CT | 0 | 0 | 0 | 0 | 0 | 0
Coal | 0 | 0 | 0 | 0 | 0 | 0
Geo | 0 | 0 | 0 | 0 | 0 | 0
H | 0 | 0 | 0 | 0 | 0 | 0
LFG | 0 | 0 | 0 | 0 | 0 | 0
Nuc | 0 | 0 | 0 | 0 | 0 | 0
PS | 0 | 0 | 0 | 0 | 0 | 0
PV | 0 | 0 | 0 | 0 | 0 | 0
PeakG | 0 | 0 | 0 | 0 | 0 | 0
PeakO | 0 | 0 | 0 | 0 | 0 | 0
ST | 0 | 0 | 0 | 0 | 0 | 0
STOG | 0 | 0 | 0 | 0 | 0 | 0
STWD | 0 | 0 | 0 | 0 | 0 | 0
WT | 0 | 0 | 0 | 0 | 0 | 0
IGCC | 0 | 0 | 0 | 0 | 0 | 0
DemandResponse | 0 | 0 | 0 | 0 | 0 | 0
IGCC-CCS | 0 | 0 | 0 | 0 | 0 | 0
WT_off | 0 | 0 | 0 | 0 | 0 | 0
PseudoUnit | 0 | 0 | 0 | 0 | 0 | 0
FixedInterchange | 0 | 0 | 0 | 0 | 0 | 0
Emission Cost by Reporting Type: VACAR
ReportingType | 2015 | 2020 | 2025 | 2030 | 2035 | 2040
BM | 0 | 0 | 0 | 0 | 0 | 0
CC | 0 | 0 | 0 | 0 | 0 | 0
CSP | 0 | 0 | 0 | 0 | 0 | 0
CT | 0 | 0 | 0 | 0 | 0 | 0
Coal | 0 | 0 | 0 | 0 | 0 | 0
Geo | 0 | 0 | 0 | 0 | 0 | 0
H | 0 | 0 | 0 | 0 | 0 | 0
LFG | 0 | 0 | 0 | 0 | 0 | 0
Nuc | 0 | 0 | 0 | 0 | 0 | 0
PS | 0 | 0 | 0 | 0 | 0 | 0
PV | 0 | 0 | 0 | 0 | 0 | 0
PeakG | 0 | 0 | 0 | 0 | 0 | 0
PeakO | 0 | 0 | 0 | 0 | 0 | 0
ST | 0 | 0 | 0 | 0 | 0 | 0
STOG | 0 | 0 | 0 | 0 | 0 | 0
STWD | 0 | 0 | 0 | 0 | 0 | 0
WT | 0 | 0 | 0 | 0 | 0 | 0
IGCC | 0 | 0 | 0 | 0 | 0 | 0
DemandResponse | 0 | 0 | 0 | 0 | 0 | 0
IGCC-CCS | 0 | 0 | 0 | 0 | 0 | 0
WT_off | 0 | 0 | 0 | 0 | 0 | 0
PseudoUnit | 0 | 0 | 0 | 0 | 0 | 0
FixedInterchange | 0 | 0 | 0 | 0 | 0 | 0
Emission Cost by Reporting Type: IESO
ReportingType | 2015 | 2020 | 2025 | 2030 | 2035 | 2040
BM | 0 | 0 | 0 | 0 | 0 | 0
CC | 0 | 0 | 0 | 0 | 0 | 0
CSP | 0 | 0 | 0 | 0 | 0 | 0
CT | 0 | 0 | 0 | 0 | 0 | 0
Coal | 0 | 0 | 0 | 0 | 0 | 0
Geo | 0 | 0 | 0 | 0 | 0 | 0
H | 0 | 0 | 0 | 0 | 0 | 0
LFG | 0 | 0 | 0 | 0 | 0 | 0
Nuc | 0 | 0 | 0 | 0 | 0 | 0
PS | 0 | 0 | 0 | 0 | 0 | 0
PV | 0 | 0 | 0 | 0 | 0 | 0
PeakG | 0 | 0 | 0 | 0 | 0 | 0
PeakO | 0 | 0 | 0 | 0 | 0 | 0
ST | 0 | 0 | 0 | 0 | 0 | 0
STOG | 0 | 0 | 0 | 0 | 0 | 0
STWD | 0 | 0 | 0 | 0 | 0 | 0
WT | 0 | 0 | 0 | 0 | 0 | 0
IGCC | 0 | 0 | 0 | 0 | 0 | 0
DemandResponse | 0 | 0 | 0 | 0 | 0 | 0
IGCC-CCS | 0 | 0 | 0 | 0 | 0 | 0
WT_off | 0 | 0 | 0 | 0 | 0 | 0
PseudoUnit | 0 | 0 | 0 | 0 | 0 | 0
FixedInterchange | 0 | 0 | 0 | 0 | 0 | 0
Emission Cost by Reporting Type: MAPP_CA
ReportingType | 2015 | 2020 | 2025 | 2030 | 2035 | 2040
BM | 0 | 0 | 0 | 0 | 0 | 0
CC | 0 | 0 | 0 | 0 | 0 | 0
CSP | 0 | 0 | 0 | 0 | 0 | 0
CT | 0 | 0 | 0 | 0 | 0 | 0
Coal | 0 | 0 | 0 | 0 | 0 | 0
Geo | 0 | 0 | 0 | 0 | 0 | 0
H | 0 | 0 | 0 | 0 | 0 | 0
LFG | 0 | 0 | 0 | 0 | 0 | 0
Nuc | 0 | 0 | 0 | 0 | 0 | 0
PS | 0 | 0 | 0 | 0 | 0 | 0
PV | 0 | 0 | 0 | 0 | 0 | 0
PeakG | 0 | 0 | 0 | 0 | 0 | 0
PeakO | 0 | 0 | 0 | 0 | 0 | 0
ST | 0 | 0 | 0 | 0 | 0 | 0
STOG | 0 | 0 | 0 | 0 | 0 | 0
STWD | 0 | 0 | 0 | 0 | 0 | 0
WT | 0 | 0 | 0 | 0 | 0 | 0
IGCC | 0 | 0 | 0 | 0 | 0 | 0
DemandResponse | 0 | 0 | 0 | 0 | 0 | 0
IGCC-CCS | 0 | 0 | 0 | 0 | 0 | 0
WT_off | 0 | 0 | 0 | 0 | 0 | 0
PseudoUnit | 0 | 0 | 0 | 0 | 0 | 0
FixedInterchange | 0 | 0 | 0 | 0 | 0 | 0
Emission Cost by Reporting Type: AZ_NM_SNV_Coal
ReportingType | 2015 | 2020 | 2025 | 2030 | 2035 | 2040
BM | 0 | 0 | 0 | 0 | 0 | 0
CC | 0 | 0 | 0 | 0 | 0 | 0
CSP | 0 | 0 | 0 | 0 | 0 | 0
CT | 0 | 0 | 0 | 0 | 0 | 0
Coal | 0 | 0 | 0 | 0 | 0 | 0
Geo | 0 | 0 | 0 | 0 | 0 | 0
H | 0 | 0 | 0 | 0 | 0 | 0
LFG | 0 | 0 | 0 | 0 | 0 | 0
Nuc | 0 | 0 | 0 | 0 | 0 | 0
PS | 0 | 0 | 0 | 0 | 0 | 0
PV | 0 | 0 | 0 | 0 | 0 | 0
PeakG | 0 | 0 | 0 | 0 | 0 | 0
PeakO | 0 | 0 | 0 | 0 | 0 | 0
ST | 0 | 0 | 0 | 0 | 0 | 0
STOG | 0 | 0 | 0 | 0 | 0 | 0
STWD | 0 | 0 | 0 | 0 | 0 | 0
WT | 0 | 0 | 0 | 0 | 0 | 0
IGCC | 0 | 0 | 0 | 0 | 0 | 0
DemandResponse | 0 | 0 | 0 | 0 | 0 | 0
IGCC-CCS | 0 | 0 | 0 | 0 | 0 | 0
WT_off | 0 | 0 | 0 | 0 | 0 | 0
PseudoUnit | 0 | 0 | 0 | 0 | 0 | 0
FixedInterchange | 0 | 0 | 0 | 0 | 0 | 0
Emission Cost by Reporting Type: AZ_NM_SNV_Gas
ReportingType | 2015 | 2020 | 2025 | 2030 | 2035 | 2040
BM | 0 | 0 | 0 | 0 | 0 | 0
CC | 0 | 0 | 0 | 0 | 0 | 0
CSP | 0 | 0 | 0 | 0 | 0 | 0
CT | 0 | 0 | 0 | 0 | 0 | 0
Coal | 0 | 0 | 0 | 0 | 0 | 0
Geo | 0 | 0 | 0 | 0 | 0 | 0
H | 0 | 0 | 0 | 0 | 0 | 0
LFG | 0 | 0 | 0 | 0 | 0 | 0
Nuc | 0 | 0 | 0 | 0 | 0 | 0
PS | 0 | 0 | 0 | 0 | 0 | 0
PV | 0 | 0 | 0 | 0 | 0 | 0
PeakG | 0 | 0 | 0 | 0 | 0 | 0
PeakO | 0 | 0 | 0 | 0 | 0 | 0
ST | 0 | 0 | 0 | 0 | 0 | 0
STOG | 0 | 0 | 0 | 0 | 0 | 0
STWD | 0 | 0 | 0 | 0 | 0 | 0
WT | 0 | 0 | 0 | 0 | 0 | 0
IGCC | 0 | 0 | 0 | 0 | 0 | 0
DemandResponse | 0 | 0 | 0 | 0 | 0 | 0
IGCC-CCS | 0 | 0 | 0 | 0 | 0 | 0
WT_off | 0 | 0 | 0 | 0 | 0 | 0
PseudoUnit | 0 | 0 | 0 | 0 | 0 | 0
FixedInterchange | 0 | 0 | 0 | 0 | 0 | 0
Emission Cost by Reporting Type: AZ_NM_SNV_NucRenew
ReportingType | 2015 | 2020 | 2025 | 2030 | 2035 | 2040
BM | 0 | 0 | 0 | 0 | 0 | 0
CC | 0 | 0 | 0 | 0 | 0 | 0
CSP | 0 | 0 | 0 | 0 | 0 | 0
CT | 0 | 0 | 0 | 0 | 0 | 0
Coal | 0 | 0 | 0 | 0 | 0 | 0
Geo | 0 | 0 | 0 | 0 | 0 | 0
H | 0 | 0 | 0 | 0 | 0 | 0
LFG | 0 | 0 | 0 | 0 | 0 | 0
Nuc | 0 | 0 | 0 | 0 | 0 | 0
PS | 0 | 0 | 0 | 0 | 0 | 0
PV | 0 | 0 | 0 | 0 | 0 | 0
PeakG | 0 | 0 | 0 | 0 | 0 | 0
PeakO | 0 | 0 | 0 | 0 | 0 | 0
ST | 0 | 0 | 0 | 0 | 0 | 0
STOG | 0 | 0 | 0 | 0 | 0 | 0
STWD | 0 | 0 | 0 | 0 | 0 | 0
WT | 0 | 0 | 0 | 0 | 0 | 0
IGCC | 0 | 0 | 0 | 0 | 0 | 0
DemandResponse | 0 | 0 | 0 | 0 | 0 | 0
IGCC-CCS | 0 | 0 | 0 | 0 | 0 | 0
WT_off | 0 | 0 | 0 | 0 | 0 | 0
PseudoUnit | 0 | 0 | 0 | 0 | 0 | 0
FixedInterchange | 0 | 0 | 0 | 0 | 0 | 0
Emission Cost by Reporting Type: ERCOT
ReportingType | 2015 | 2020 | 2025 | 2030 | 2035 | 2040
BM | 0 | 0 | 0 | 0 | 0 | 0
CC | 0 | 0 | 0 | 0 | 0 | 0
CSP | 0 | 0 | 0 | 0 | 0 | 0
CT | 0 | 0 | 0 | 0 | 0 | 0
Coal | 0 | 0 | 0 | 0 | 0 | 0
Geo | 0 | 0 | 0 | 0 | 0 | 0
H | 0 | 0 | 0 | 0 | 0 | 0
LFG | 0 | 0 | 0 | 0 | 0 | 0
Nuc | 0 | 0 | 0 | 0 | 0 | 0
PS | 0 | 0 | 0 | 0 | 0 | 0
PV | 0 | 0 | 0 | 0 | 0 | 0
PeakG | 0 | 0 | 0 | 0 | 0 | 0
PeakO | 0 | 0 | 0 | 0 | 0 | 0
ST | 0 | 0 | 0 | 0 | 0 | 0
STOG | 0 | 0 | 0 | 0 | 0 | 0
STWD | 0 | 0 | 0 | 0 | 0 | 0
WT | 0 | 0 | 0 | 0 | 0 | 0
IGCC | 0 | 0 | 0 | 0 | 0 | 0
DemandResponse | 0 | 0 | 0 | 0 | 0 | 0
IGCC-CCS | 0 | 0 | 0 | 0 | 0 | 0
WT_off | 0 | 0 | 0 | 0 | 0 | 0
PseudoUnit | 0 | 0 | 0 | 0 | 0 | 0
FixedInterchange | 0 | 0 | 0 | 0 | 0 | 0
Emission Cost by Reporting Type: NP15
ReportingType | 2015 | 2020 | 2025 | 2030 | 2035 | 2040
BM | 0 | 0 | 0 | 0 | 0 | 0
CC | 0 | 0 | 0 | 0 | 0 | 0
CSP | 0 | 0 | 0 | 0 | 0 | 0
CT | 0 | 0 | 0 | 0 | 0 | 0
Coal | 0 | 0 | 0 | 0 | 0 | 0
Geo | 0 | 0 | 0 | 0 | 0 | 0
H | 0 | 0 | 0 | 0 | 0 | 0
LFG | 0 | 0 | 0 | 0 | 0 | 0
Nuc | 0 | 0 | 0 | 0 | 0 | 0
PS | 0 | 0 | 0 | 0 | 0 | 0
PV | 0 | 0 | 0 | 0 | 0 | 0
PeakG | 0 | 0 | 0 | 0 | 0 | 0
PeakO | 0 | 0 | 0 | 0 | 0 | 0
ST | 0 | 0 | 0 | 0 | 0 | 0
STOG | 0 | 0 | 0 | 0 | 0 | 0
STWD | 0 | 0 | 0 | 0 | 0 | 0
WT | 0 | 0 | 0 | 0 | 0 | 0
IGCC | 0 | 0 | 0 | 0 | 0 | 0
DemandResponse | 0 | 0 | 0 | 0 | 0 | 0
IGCC-CCS | 0 | 0 | 0 | 0 | 0 | 0
WT_off | 0 | 0 | 0 | 0 | 0 | 0
PseudoUnit | 0 | 0 | 0 | 0 | 0 | 0
FixedInterchange | 0 | 0 | 0 | 0 | 0 | 0
Emission Cost by Reporting Type: NWPP_Coal
ReportingType | 2015 | 2020 | 2025 | 2030 | 2035 | 2040
BM | 0 | 0 | 0 | 0 | 0 | 0
CC | 0 | 0 | 0 | 0 | 0 | 0
CSP | 0 | 0 | 0 | 0 | 0 | 0
CT | 0 | 0 | 0 | 0 | 0 | 0
Coal | 0 | 0 | 0 | 0 | 0 | 0
Geo | 0 | 0 | 0 | 0 | 0 | 0
H | 0 | 0 | 0 | 0 | 0 | 0
LFG | 0 | 0 | 0 | 0 | 0 | 0
Nuc | 0 | 0 | 0 | 0 | 0 | 0
PS | 0 | 0 | 0 | 0 | 0 | 0
PV | 0 | 0 | 0 | 0 | 0 | 0
PeakG | 0 | 0 | 0 | 0 | 0 | 0
PeakO | 0 | 0 | 0 | 0 | 0 | 0
ST | 0 | 0 | 0 | 0 | 0 | 0
STOG | 0 | 0 | 0 | 0 | 0 | 0
STWD | 0 | 0 | 0 | 0 | 0 | 0
WT | 0 | 0 | 0 | 0 | 0 | 0
IGCC | 0 | 0 | 0 | 0 | 0 | 0
DemandResponse | 0 | 0 | 0 | 0 | 0 | 0
IGCC-CCS | 0 | 0 | 0 | 0 | 0 | 0
WT_off | 0 | 0 | 0 | 0 | 0 | 0
PseudoUnit | 0 | 0 | 0 | 0 | 0 | 0
FixedInterchange | 0 | 0 | 0 | 0 | 0 | 0
Emission Cost by Reporting Type: NWPP_Gas
ReportingType | 2015 | 2020 | 2025 | 2030 | 2035 | 2040
BM | 0 | 0 | 0 | 0 | 0 | 0
CC | 0 | 0 | 0 | 0 | 0 | 0
CSP | 0 | 0 | 0 | 0 | 0 | 0
CT | 0 | 0 | 0 | 0 | 0 | 0
Coal | 0 | 0 | 0 | 0 | 0 | 0
Geo | 0 | 0 | 0 | 0 | 0 | 0
H | 0 | 0 | 0 | 0 | 0 | 0
LFG | 0 | 0 | 0 | 0 | 0 | 0
Nuc | 0 | 0 | 0 | 0 | 0 | 0
PS | 0 | 0 | 0 | 0 | 0 | 0
PV | 0 | 0 | 0 | 0 | 0 | 0
PeakG | 0 | 0 | 0 | 0 | 0 | 0
PeakO | 0 | 0 | 0 | 0 | 0 | 0
ST | 0 | 0 | 0 | 0 | 0 | 0
STOG | 0 | 0 | 0 | 0 | 0 | 0
STWD | 0 | 0 | 0 | 0 | 0 | 0
WT | 0 | 0 | 0 | 0 | 0 | 0
IGCC | 0 | 0 | 0 | 0 | 0 | 0
DemandResponse | 0 | 0 | 0 | 0 | 0 | 0
IGCC-CCS | 0 | 0 | 0 | 0 | 0 | 0
WT_off | 0 | 0 | 0 | 0 | 0 | 0
PseudoUnit | 0 | 0 | 0 | 0 | 0 | 0
FixedInterchange | 0 | 0 | 0 | 0 | 0 | 0
Emission Cost by Reporting Type: NWPP_NucRenew
ReportingType | 2015 | 2020 | 2025 | 2030 | 2035 | 2040
BM | 0 | 0 | 0 | 0 | 0 | 0
CC | 0 | 0 | 0 | 0 | 0 | 0
CSP | 0 | 0 | 0 | 0 | 0 | 0
CT | 0 | 0 | 0 | 0 | 0 | 0
Coal | 0 | 0 | 0 | 0 | 0 | 0
Geo | 0 | 0 | 0 | 0 | 0 | 0
H | 0 | 0 | 0 | 0 | 0 | 0
LFG | 0 | 0 | 0 | 0 | 0 | 0
Nuc | 0 | 0 | 0 | 0 | 0 | 0
PS | 0 | 0 | 0 | 0 | 0 | 0
PV | 0 | 0 | 0 | 0 | 0 | 0
PeakG | 0 | 0 | 0 | 0 | 0 | 0
PeakO | 0 | 0 | 0 | 0 | 0 | 0
ST | 0 | 0 | 0 | 0 | 0 | 0
STOG | 0 | 0 | 0 | 0 | 0 | 0
STWD | 0 | 0 | 0 | 0 | 0 | 0
WT | 0 | 0 | 0 | 0 | 0 | 0
IGCC | 0 | 0 | 0 | 0 | 0 | 0
DemandResponse | 0 | 0 | 0 | 0 | 0 | 0
IGCC-CCS | 0 | 0 | 0 | 0 | 0 | 0
WT_off | 0 | 0 | 0 | 0 | 0 | 0
PseudoUnit | 0 | 0 | 0 | 0 | 0 | 0
FixedInterchange | 0 | 0 | 0 | 0 | 0 | 0
Emission Cost by Reporting Type: RMPA
ReportingType | 2015 | 2020 | 2025 | 2030 | 2035 | 2040
BM | 0 | 0 | 0 | 0 | 0 | 0
CC | 0 | 0 | 0 | 0 | 0 | 0
CSP | 0 | 0 | 0 | 0 | 0 | 0
CT | 0 | 0 | 0 | 0 | 0 | 0
Coal | 0 | 0 | 0 | 0 | 0 | 0
Geo | 0 | 0 | 0 | 0 | 0 | 0
H | 0 | 0 | 0 | 0 | 0 | 0
LFG | 0 | 0 | 0 | 0 | 0 | 0
Nuc | 0 | 0 | 0 | 0 | 0 | 0
PS | 0 | 0 | 0 | 0 | 0 | 0
PV | 0 | 0 | 0 | 0 | 0 | 0
PeakG | 0 | 0 | 0 | 0 | 0 | 0
PeakO | 0 | 0 | 0 | 0 | 0 | 0
ST | 0 | 0 | 0 | 0 | 0 | 0
STOG | 0 | 0 | 0 | 0 | 0 | 0
STWD | 0 | 0 | 0 | 0 | 0 | 0
WT | 0 | 0 | 0 | 0 | 0 | 0
IGCC | 0 | 0 | 0 | 0 | 0 | 0
DemandResponse | 0 | 0 | 0 | 0 | 0 | 0
IGCC-CCS | 0 | 0 | 0 | 0 | 0 | 0
WT_off | 0 | 0 | 0 | 0 | 0 | 0
PseudoUnit | 0 | 0 | 0 | 0 | 0 | 0
FixedInterchange | 0 | 0 | 0 | 0 | 0 | 0
Emission Cost by Reporting Type: SP15
ReportingType | 2015 | 2020 | 2025 | 2030 | 2035 | 2040
BM | 0 | 0 | 0 | 0 | 0 | 0
CC | 0 | 0 | 0 | 0 | 0 | 0
CSP | 0 | 0 | 0 | 0 | 0 | 0
CT | 0 | 0 | 0 | 0 | 0 | 0
Coal | 0 | 0 | 0 | 0 | 0 | 0
Geo | 0 | 0 | 0 | 0 | 0 | 0
H | 0 | 0 | 0 | 0 | 0 | 0
LFG | 0 | 0 | 0 | 0 | 0 | 0
Nuc | 0 | 0 | 0 | 0 | 0 | 0
PS | 0 | 0 | 0 | 0 | 0 | 0
PV | 0 | 0 | 0 | 0 | 0 | 0
PeakG | 0 | 0 | 0 | 0 | 0 | 0
PeakO | 0 | 0 | 0 | 0 | 0 | 0
ST | 0 | 0 | 0 | 0 | 0 | 0
STOG | 0 | 0 | 0 | 0 | 0 | 0
STWD | 0 | 0 | 0 | 0 | 0 | 0
WT | 0 | 0 | 0 | 0 | 0 | 0
IGCC | 0 | 0 | 0 | 0 | 0 | 0
DemandResponse | 0 | 0 | 0 | 0 | 0 | 0
IGCC-CCS | 0 | 0 | 0 | 0 | 0 | 0
WT_off | 0 | 0 | 0 | 0 | 0 | 0
PseudoUnit | 0 | 0 | 0 | 0 | 0 | 0
FixedInterchange | 0 | 0 | 0 | 0 | 0 | 0
Emission Cost by Reporting Type: ALB
ReportingType | 2015 | 2020 | 2025 | 2030 | 2035 | 2040
BM | 0 | 0 | 0 | 0 | 0 | 0
CC | 0 | 0 | 0 | 0 | 0 | 0
CSP | 0 | 0 | 0 | 0 | 0 | 0
CT | 0 | 0 | 0 | 0 | 0 | 0
Coal | 0 | 0 | 0 | 0 | 0 | 0
Geo | 0 | 0 | 0 | 0 | 0 | 0
H | 0 | 0 | 0 | 0 | 0 | 0
LFG | 0 | 0 | 0 | 0 | 0 | 0
Nuc | 0 | 0 | 0 | 0 | 0 | 0
PS | 0 | 0 | 0 | 0 | 0 | 0
PV | 0 | 0 | 0 | 0 | 0 | 0
PeakG | 0 | 0 | 0 | 0 | 0 | 0
PeakO | 0 | 0 | 0 | 0 | 0 | 0
ST | 0 | 0 | 0 | 0 | 0 | 0
STOG | 0 | 0 | 0 | 0 | 0 | 0
STWD | 0 | 0 | 0 | 0 | 0 | 0
WT | 0 | 0 | 0 | 0 | 0 | 0
IGCC | 0 | 0 | 0 | 0 | 0 | 0
DemandResponse | 0 | 0 | 0 | 0 | 0 | 0
IGCC-CCS | 0 | 0 | 0 | 0 | 0 | 0
WT_off | 0 | 0 | 0 | 0 | 0 | 0
PseudoUnit | 0 | 0 | 0 | 0 | 0 | 0
FixedInterchange | 0 | 0 | 0 | 0 | 0 | 0
Emission Cost by Reporting Type: BC
ReportingType | 2015 | 2020 | 2025 | 2030 | 2035 | 2040
BM | 0 | 0 | 0 | 0 | 0 | 0
CC | 0 | 0 | 0 | 0 | 0 | 0
CSP | 0 | 0 | 0 | 0 | 0 | 0
CT | 0 | 0 | 0 | 0 | 0 | 0
Coal | 0 | 0 | 0 | 0 | 0 | 0
Geo | 0 | 0 | 0 | 0 | 0 | 0
H | 0 | 0 | 0 | 0 | 0 | 0
LFG | 0 | 0 | 0 | 0 | 0 | 0
Nuc | 0 | 0 | 0 | 0 | 0 | 0
PS | 0 | 0 | 0 | 0 | 0 | 0
PV | 0 | 0 | 0 | 0 | 0 | 0
PeakG | 0 | 0 | 0 | 0 | 0 | 0
PeakO | 0 | 0 | 0 | 0 | 0 | 0
ST | 0 | 0 | 0 | 0 | 0 | 0
STOG | 0 | 0 | 0 | 0 | 0 | 0
STWD | 0 | 0 | 0 | 0 | 0 | 0
WT | 0 | 0 | 0 | 0 | 0 | 0
IGCC | 0 | 0 | 0 | 0 | 0 | 0
DemandResponse | 0 | 0 | 0 | 0 | 0 | 0
IGCC-CCS | 0 | 0 | 0 | 0 | 0 | 0
WT_off | 0 | 0 | 0 | 0 | 0 | 0
PseudoUnit | 0 | 0 | 0 | 0 | 0 | 0
FixedInterchange | 0 | 0 | 0 | 0 | 0 | 0
Emission Cost by Reporting Type: HQ_IESO
ReportingType | 2015 | 2020 | 2025 | 2030 | 2035 | 2040
BM | 0 | 0 | 0 | 0 | 0 | 0
CC | 0 | 0 | 0 | 0 | 0 | 0
CSP | 0 | 0 | 0 | 0 | 0 | 0
CT | 0 | 0 | 0 | 0 | 0 | 0
Coal | 0 | 0 | 0 | 0 | 0 | 0
Geo | 0 | 0 | 0 | 0 | 0 | 0
H | 0 | 0 | 0 | 0 | 0 | 0
LFG | 0 | 0 | 0 | 0 | 0 | 0
Nuc | 0 | 0 | 0 | 0 | 0 | 0
PS | 0 | 0 | 0 | 0 | 0 | 0
PV | 0 | 0 | 0 | 0 | 0 | 0
PeakG | 0 | 0 | 0 | 0 | 0 | 0
PeakO | 0 | 0 | 0 | 0 | 0 | 0
ST | 0 | 0 | 0 | 0 | 0 | 0
STOG | 0 | 0 | 0 | 0 | 0 | 0
STWD | 0 | 0 | 0 | 0 | 0 | 0
WT | 0 | 0 | 0 | 0 | 0 | 0
IGCC | 0 | 0 | 0 | 0 | 0 | 0
DemandResponse | 0 | 0 | 0 | 0 | 0 | 0
IGCC-CCS | 0 | 0 | 0 | 0 | 0 | 0
WT_off | 0 | 0 | 0 | 0 | 0 | 0
PseudoUnit | 0 | 0 | 0 | 0 | 0 | 0
FixedInterchange | 0 | 0 | 0 | 0 | 0 | 0
Emission Cost by Reporting Type: HQ_NEISO
ReportingType | 2015 | 2020 | 2025 | 2030 | 2035 | 2040
BM | 0 | 0 | 0 | 0 | 0 | 0
CC | 0 | 0 | 0 | 0 | 0 | 0
CSP | 0 | 0 | 0 | 0 | 0 | 0
CT | 0 | 0 | 0 | 0 | 0 | 0
Coal | 0 | 0 | 0 | 0 | 0 | 0
Geo | 0 | 0 | 0 | 0 | 0 | 0
H | 0 | 0 | 0 | 0 | 0 | 0
LFG | 0 | 0 | 0 | 0 | 0 | 0
Nuc | 0 | 0 | 0 | 0 | 0 | 0
PS | 0 | 0 | 0 | 0 | 0 | 0
PV | 0 | 0 | 0 | 0 | 0 | 0
PeakG | 0 | 0 | 0 | 0 | 0 | 0
PeakO | 0 | 0 | 0 | 0 | 0 | 0
ST | 0 | 0 | 0 | 0 | 0 | 0
STOG | 0 | 0 | 0 | 0 | 0 | 0
STWD | 0 | 0 | 0 | 0 | 0 | 0
WT | 0 | 0 | 0 | 0 | 0 | 0
IGCC | 0 | 0 | 0 | 0 | 0 | 0
DemandResponse | 0 | 0 | 0 | 0 | 0 | 0
IGCC-CCS | 0 | 0 | 0 | 0 | 0 | 0
WT_off | 0 | 0 | 0 | 0 | 0 | 0
PseudoUnit | 0 | 0 | 0 | 0 | 0 | 0
FixedInterchange | 0 | 0 | 0 | 0 | 0 | 0
Emission Cost by Reporting Type: HQ_NY
ReportingType | 2015 | 2020 | 2025 | 2030 | 2035 | 2040
BM | 0 | 0 | 0 | 0 | 0 | 0
CC | 0 | 0 | 0 | 0 | 0 | 0
CSP | 0 | 0 | 0 | 0 | 0 | 0
CT | 0 | 0 | 0 | 0 | 0 | 0
Coal | 0 | 0 | 0 | 0 | 0 | 0
Geo | 0 | 0 | 0 | 0 | 0 | 0
H | 0 | 0 | 0 | 0 | 0 | 0
LFG | 0 | 0 | 0 | 0 | 0 | 0
Nuc | 0 | 0 | 0 | 0 | 0 | 0
PS | 0 | 0 | 0 | 0 | 0 | 0
PV | 0 | 0 | 0 | 0 | 0 | 0
PeakG | 0 | 0 | 0 | 0 | 0 | 0
PeakO | 0 | 0 | 0 | 0 | 0 | 0
ST | 0 | 0 | 0 | 0 | 0 | 0
STOG | 0 | 0 | 0 | 0 | 0 | 0
STWD | 0 | 0 | 0 | 0 | 0 | 0
WT | 0 | 0 | 0 | 0 | 0 | 0
IGCC | 0 | 0 | 0 | 0 | 0 | 0
DemandResponse | 0 | 0 | 0 | 0 | 0 | 0
IGCC-CCS | 0 | 0 | 0 | 0 | 0 | 0
WT_off | 0 | 0 | 0 | 0 | 0 | 0
PseudoUnit | 0 | 0 | 0 | 0 | 0 | 0
FixedInterchange | 0 | 0 | 0 | 0 | 0 | 0
Emission Cost by Reporting Type: MARITIMES
ReportingType | 2015 | 2020 | 2025 | 2030 | 2035 | 2040
BM | 0 | 0 | 0 | 0 | 0 | 0
CC | 0 | 0 | 0 | 0 | 0 | 0
CSP | 0 | 0 | 0 | 0 | 0 | 0
CT | 0 | 0 | 0 | 0 | 0 | 0
Coal | 0 | 0 | 0 | 0 | 0 | 0
Geo | 0 | 0 | 0 | 0 | 0 | 0
H | 0 | 0 | 0 | 0 | 0 | 0
LFG | 0 | 0 | 0 | 0 | 0 | 0
Nuc | 0 | 0 | 0 | 0 | 0 | 0
PS | 0 | 0 | 0 | 0 | 0 | 0
PV | 0 | 0 | 0 | 0 | 0 | 0
PeakG | 0 | 0 | 0 | 0 | 0 | 0
PeakO | 0 | 0 | 0 | 0 | 0 | 0
ST | 0 | 0 | 0 | 0 | 0 | 0
STOG | 0 | 0 | 0 | 0 | 0 | 0
STWD | 0 | 0 | 0 | 0 | 0 | 0
WT | 0 | 0 | 0 | 0 | 0 | 0
IGCC | 0 | 0 | 0 | 0 | 0 | 0
DemandResponse | 0 | 0 | 0 | 0 | 0 | 0
IGCC-CCS | 0 | 0 | 0 | 0 | 0 | 0
WT_off | 0 | 0 | 0 | 0 | 0 | 0
PseudoUnit | 0 | 0 | 0 | 0 | 0 | 0
FixedInterchange | 0 | 0 | 0 | 0 | 0 | 0
Emission Cost by Reporting Type: All
ReportingType | 2015 | 2020 | 2025 | 2030 | 2035 | 2040
BM | 0 | 0 | 0 | 0 | 0 | 0
CC | 0 | 0 | 0 | 0 | 0 | 0
CSP | 0 | 0 | 0 | 0 | 0 | 0
CT | 0 | 0 | 0 | 0 | 0 | 0
Coal | 0 | 0 | 0 | 0 | 0 | 0
Geo | 0 | 0 | 0 | 0 | 0 | 0
H | 0 | 0 | 0 | 0 | 0 | 0
LFG | 0 | 0 | 0 | 0 | 0 | 0
Nuc | 0 | 0 | 0 | 0 | 0 | 0
PS | 0 | 0 | 0 | 0 | 0 | 0
PV | 0 | 0 | 0 | 0 | 0 | 0
PeakG | 0 | 0 | 0 | 0 | 0 | 0
PeakO | 0 | 0 | 0 | 0 | 0 | 0
ST | 0 | 0 | 0 | 0 | 0 | 0
STOG | 0 | 0 | 0 | 0 | 0 | 0
STWD | 0 | 0 | 0 | 0 | 0 | 0
WT | 0 | 0 | 0 | 0 | 0 | 0
IGCC | 0 | 0 | 0 | 0 | 0 | 0
DemandResponse | 0 | 0 | 0 | 0 | 0 | 0
IGCC-CCS | 0 | 0 | 0 | 0 | 0 | 0
WT_off | 0 | 0 | 0 | 0 | 0 | 0
PseudoUnit | 0 | 0 | 0 | 0 | 0 | 0
FixedInterchange | 0 | 0 | 0 | 0 | 0 | 0
Emission Cost by Reporting Type: EI_US
ReportingType | 2015 | 2020 | 2025 | 2030 | 2035 | 2040
BM | 0 | 0 | 0 | 0 | 0 | 0
CC | 0 | 0 | 0 | 0 | 0 | 0
CSP | 0 | 0 | 0 | 0 | 0 | 0
CT | 0 | 0 | 0 | 0 | 0 | 0
Coal | 0 | 0 | 0 | 0 | 0 | 0
Geo | 0 | 0 | 0 | 0 | 0 | 0
H | 0 | 0 | 0 | 0 | 0 | 0
LFG | 0 | 0 | 0 | 0 | 0 | 0
Nuc | 0 | 0 | 0 | 0 | 0 | 0
PS | 0 | 0 | 0 | 0 | 0 | 0
PV | 0 | 0 | 0 | 0 | 0 | 0
PeakG | 0 | 0 | 0 | 0 | 0 | 0
PeakO | 0 | 0 | 0 | 0 | 0 | 0
ST | 0 | 0 | 0 | 0 | 0 | 0
STOG | 0 | 0 | 0 | 0 | 0 | 0
STWD | 0 | 0 | 0 | 0 | 0 | 0
WT | 0 | 0 | 0 | 0 | 0 | 0
IGCC | 0 | 0 | 0 | 0 | 0 | 0
DemandResponse | 0 | 0 | 0 | 0 | 0 | 0
IGCC-CCS | 0 | 0 | 0 | 0 | 0 | 0
WT_off | 0 | 0 | 0 | 0 | 0 | 0
PseudoUnit | 0 | 0 | 0 | 0 | 0 | 0
FixedInterchange | 0 | 0 | 0 | 0 | 0 | 0
Emission Cost by Reporting Type: EI_Canada
ReportingType | 2015 | 2020 | 2025 | 2030 | 2035 | 2040
BM | 0 | 0 | 0 | 0 | 0 | 0
CC | 0 | 0 | 0 | 0 | 0 | 0
CSP | 0 | 0 | 0 | 0 | 0 | 0
CT | 0 | 0 | 0 | 0 | 0 | 0
Coal | 0 | 0 | 0 | 0 | 0 | 0
Geo | 0 | 0 | 0 | 0 | 0 | 0
H | 0 | 0 | 0 | 0 | 0 | 0
LFG | 0 | 0 | 0 | 0 | 0 | 0
Nuc | 0 | 0 | 0 | 0 | 0 | 0
PS | 0 | 0 | 0 | 0 | 0 | 0
PV | 0 | 0 | 0 | 0 | 0 | 0
PeakG | 0 | 0 | 0 | 0 | 0 | 0
PeakO | 0 | 0 | 0 | 0 | 0 | 0
ST | 0 | 0 | 0 | 0 | 0 | 0
STOG | 0 | 0 | 0 | 0 | 0 | 0
STWD | 0 | 0 | 0 | 0 | 0 | 0
WT | 0 | 0 | 0 | 0 | 0 | 0
IGCC | 0 | 0 | 0 | 0 | 0 | 0
DemandResponse | 0 | 0 | 0 | 0 | 0 | 0
IGCC-CCS | 0 | 0 | 0 | 0 | 0 | 0
WT_off | 0 | 0 | 0 | 0 | 0 | 0
PseudoUnit | 0 | 0 | 0 | 0 | 0 | 0
FixedInterchange | 0 | 0 | 0 | 0 | 0 | 0
Emission Cost by Reporting Type: EI
ReportingType | 2015 | 2020 | 2025 | 2030 | 2035 | 2040
BM | 0 | 0 | 0 | 0 | 0 | 0
CC | 0 | 0 | 0 | 0 | 0 | 0
CSP | 0 | 0 | 0 | 0 | 0 | 0
CT | 0 | 0 | 0 | 0 | 0 | 0
Coal | 0 | 0 | 0 | 0 | 0 | 0
Geo | 0 | 0 | 0 | 0 | 0 | 0
H | 0 | 0 | 0 | 0 | 0 | 0
LFG | 0 | 0 | 0 | 0 | 0 | 0
Nuc | 0 | 0 | 0 | 0 | 0 | 0
PS | 0 | 0 | 0 | 0 | 0 | 0
PV | 0 | 0 | 0 | 0 | 0 | 0
PeakG | 0 | 0 | 0 | 0 | 0 | 0
PeakO | 0 | 0 | 0 | 0 | 0 | 0
ST | 0 | 0 | 0 | 0 | 0 | 0
STOG | 0 | 0 | 0 | 0 | 0 | 0
STWD | 0 | 0 | 0 | 0 | 0 | 0
WT | 0 | 0 | 0 | 0 | 0 | 0
IGCC | 0 | 0 | 0 | 0 | 0 | 0
DemandResponse | 0 | 0 | 0 | 0 | 0 | 0
IGCC-CCS | 0 | 0 | 0 | 0 | 0 | 0
WT_off | 0 | 0 | 0 | 0 | 0 | 0
PseudoUnit | 0 | 0 | 0 | 0 | 0 | 0
FixedInterchange | 0 | 0 | 0 | 0 | 0 | 0
Emission Cost by Reporting Type: Outside_EI
ReportingType | 2015 | 2020 | 2025 | 2030 | 2035 | 2040
BM | 0 | 0 | 0 | 0 | 0 | 0
CC | 0 | 0 | 0 | 0 | 0 | 0
CSP | 0 | 0 | 0 | 0 | 0 | 0
CT | 0 | 0 | 0 | 0 | 0 | 0
Coal | 0 | 0 | 0 | 0 | 0 | 0
Geo | 0 | 0 | 0 | 0 | 0 | 0
H | 0 | 0 | 0 | 0 | 0 | 0
LFG | 0 | 0 | 0 | 0 | 0 | 0
Nuc | 0 | 0 | 0 | 0 | 0 | 0
PS | 0 | 0 | 0 | 0 | 0 | 0
PV | 0 | 0 | 0 | 0 | 0 | 0
PeakG | 0 | 0 | 0 | 0 | 0 | 0
PeakO | 0 | 0 | 0 | 0 | 0 | 0
ST | 0 | 0 | 0 | 0 | 0 | 0
STOG | 0 | 0 | 0 | 0 | 0 | 0
STWD | 0 | 0 | 0 | 0 | 0 | 0
WT | 0 | 0 | 0 | 0 | 0 | 0
IGCC | 0 | 0 | 0 | 0 | 0 | 0
DemandResponse | 0 | 0 | 0 | 0 | 0 | 0
IGCC-CCS | 0 | 0 | 0 | 0 | 0 | 0
WT_off | 0 | 0 | 0 | 0 | 0 | 0
PseudoUnit | 0 | 0 | 0 | 0 | 0 | 0
FixedInterchange | 0 | 0 | 0 | 0 | 0 | 0
==== Emission Program: CAMR : (Hg) ====
Emission Cost by Reporting Type: Entergy
ReportingType | 2015 | 2020 | 2025 | 2030 | 2035 | 2040
BM | 0 | 0 | 0 | 0 | 0 | 0
CC | 0 | 0 | 0 | 0 | 0 | 0
CSP | 0 | 0 | 0 | 0 | 0 | 0
CT | 0 | 0 | 0 | 0 | 0 | 0
Coal | 0 | 0 | 0 | 0 | 0 | 0
Geo | 0 | 0 | 0 | 0 | 0 | 0
H | 0 | 0 | 0 | 0 | 0 | 0
LFG | 0 | 0 | 0 | 0 | 0 | 0
Nuc | 0 | 0 | 0 | 0 | 0 | 0
PS | 0 | 0 | 0 | 0 | 0 | 0
PV | 0 | 0 | 0 | 0 | 0 | 0
PeakG | 0 | 0 | 0 | 0 | 0 | 0
PeakO | 0 | 0 | 0 | 0 | 0 | 0
ST | 0 | 0 | 0 | 0 | 0 | 0
STOG | 0 | 0 | 0 | 0 | 0 | 0
STWD | 0 | 0 | 0 | 0 | 0 | 0
WT | 0 | 0 | 0 | 0 | 0 | 0
IGCC | 0 | 0 | 0 | 0 | 0 | 0
DemandResponse | 0 | 0 | 0 | 0 | 0 | 0
IGCC-CCS | 0 | 0 | 0 | 0 | 0 | 0
WT_off | 0 | 0 | 0 | 0 | 0 | 0
PseudoUnit | 0 | 0 | 0 | 0 | 0 | 0
FixedInterchange | 0 | 0 | 0 | 0 | 0 | 0
Emission Cost by Reporting Type: FRCC
ReportingType | 2015 | 2020 | 2025 | 2030 | 2035 | 2040
BM | 0 | 0 | 0 | 0 | 0 | 0
CC | 0 | 0 | 0 | 0 | 0 | 0
CSP | 0 | 0 | 0 | 0 | 0 | 0
CT | 0 | 0 | 0 | 0 | 0 | 0
Coal | 0 | 0 | 0 | 0 | 0 | 0
Geo | 0 | 0 | 0 | 0 | 0 | 0
H | 0 | 0 | 0 | 0 | 0 | 0
LFG | 0 | 0 | 0 | 0 | 0 | 0
Nuc | 0 | 0 | 0 | 0 | 0 | 0
PS | 0 | 0 | 0 | 0 | 0 | 0
PV | 0 | 0 | 0 | 0 | 0 | 0
PeakG | 0 | 0 | 0 | 0 | 0 | 0
PeakO | 0 | 0 | 0 | 0 | 0 | 0
ST | 0 | 0 | 0 | 0 | 0 | 0
STOG | 0 | 0 | 0 | 0 | 0 | 0
STWD | 0 | 0 | 0 | 0 | 0 | 0
WT | 0 | 0 | 0 | 0 | 0 | 0
IGCC | 0 | 0 | 0 | 0 | 0 | 0
DemandResponse | 0 | 0 | 0 | 0 | 0 | 0
IGCC-CCS | 0 | 0 | 0 | 0 | 0 | 0
WT_off | 0 | 0 | 0 | 0 | 0 | 0
PseudoUnit | 0 | 0 | 0 | 0 | 0 | 0
FixedInterchange | 0 | 0 | 0 | 0 | 0 | 0
Emission Cost by Reporting Type: MAPP_US
ReportingType | 2015 | 2020 | 2025 | 2030 | 2035 | 2040
BM | 0 | 0 | 0 | 0 | 0 | 0
CC | 0 | 0 | 0 | 0 | 0 | 0
CSP | 0 | 0 | 0 | 0 | 0 | 0
CT | 0 | 0 | 0 | 0 | 0 | 0
Coal | 0 | 0 | 0 | 0 | 0 | 0
Geo | 0 | 0 | 0 | 0 | 0 | 0
H | 0 | 0 | 0 | 0 | 0 | 0
LFG | 0 | 0 | 0 | 0 | 0 | 0
Nuc | 0 | 0 | 0 | 0 | 0 | 0
PS | 0 | 0 | 0 | 0 | 0 | 0
PV | 0 | 0 | 0 | 0 | 0 | 0
PeakG | 0 | 0 | 0 | 0 | 0 | 0
PeakO | 0 | 0 | 0 | 0 | 0 | 0
ST | 0 | 0 | 0 | 0 | 0 | 0
STOG | 0 | 0 | 0 | 0 | 0 | 0
STWD | 0 | 0 | 0 | 0 | 0 | 0
WT | 0 | 0 | 0 | 0 | 0 | 0
IGCC | 0 | 0 | 0 | 0 | 0 | 0
DemandResponse | 0 | 0 | 0 | 0 | 0 | 0
IGCC-CCS | 0 | 0 | 0 | 0 | 0 | 0
WT_off | 0 | 0 | 0 | 0 | 0 | 0
PseudoUnit | 0 | 0 | 0 | 0 | 0 | 0
FixedInterchange | 0 | 0 | 0 | 0 | 0 | 0
Emission Cost by Reporting Type: MISO_IN
ReportingType | 2015 | 2020 | 2025 | 2030 | 2035 | 2040
BM | 0 | 0 | 0 | 0 | 0 | 0
CC | 0 | 0 | 0 | 0 | 0 | 0
CSP | 0 | 0 | 0 | 0 | 0 | 0
CT | 0 | 0 | 0 | 0 | 0 | 0
Coal | 0 | 0 | 0 | 0 | 0 | 0
Geo | 0 | 0 | 0 | 0 | 0 | 0
H | 0 | 0 | 0 | 0 | 0 | 0
LFG | 0 | 0 | 0 | 0 | 0 | 0
Nuc | 0 | 0 | 0 | 0 | 0 | 0
PS | 0 | 0 | 0 | 0 | 0 | 0
PV | 0 | 0 | 0 | 0 | 0 | 0
PeakG | 0 | 0 | 0 | 0 | 0 | 0
PeakO | 0 | 0 | 0 | 0 | 0 | 0
ST | 0 | 0 | 0 | 0 | 0 | 0
STOG | 0 | 0 | 0 | 0 | 0 | 0
STWD | 0 | 0 | 0 | 0 | 0 | 0
WT | 0 | 0 | 0 | 0 | 0 | 0
IGCC | 0 | 0 | 0 | 0 | 0 | 0
DemandResponse | 0 | 0 | 0 | 0 | 0 | 0
IGCC-CCS | 0 | 0 | 0 | 0 | 0 | 0
WT_off | 0 | 0 | 0 | 0 | 0 | 0
PseudoUnit | 0 | 0 | 0 | 0 | 0 | 0
FixedInterchange | 0 | 0 | 0 | 0 | 0 | 0
Emission Cost by Reporting Type: MISO_MI
ReportingType | 2015 | 2020 | 2025 | 2030 | 2035 | 2040
BM | 0 | 0 | 0 | 0 | 0 | 0
CC | 0 | 0 | 0 | 0 | 0 | 0
CSP | 0 | 0 | 0 | 0 | 0 | 0
CT | 0 | 0 | 0 | 0 | 0 | 0
Coal | 0 | 0 | 0 | 0 | 0 | 0
Geo | 0 | 0 | 0 | 0 | 0 | 0
H | 0 | 0 | 0 | 0 | 0 | 0
LFG | 0 | 0 | 0 | 0 | 0 | 0
Nuc | 0 | 0 | 0 | 0 | 0 | 0
PS | 0 | 0 | 0 | 0 | 0 | 0
PV | 0 | 0 | 0 | 0 | 0 | 0
PeakG | 0 | 0 | 0 | 0 | 0 | 0
PeakO | 0 | 0 | 0 | 0 | 0 | 0
ST | 0 | 0 | 0 | 0 | 0 | 0
STOG | 0 | 0 | 0 | 0 | 0 | 0
STWD | 0 | 0 | 0 | 0 | 0 | 0
WT | 0 | 0 | 0 | 0 | 0 | 0
IGCC | 0 | 0 | 0 | 0 | 0 | 0
DemandResponse | 0 | 0 | 0 | 0 | 0 | 0
IGCC-CCS | 0 | 0 | 0 | 0 | 0 | 0
WT_off | 0 | 0 | 0 | 0 | 0 | 0
PseudoUnit | 0 | 0 | 0 | 0 | 0 | 0
FixedInterchange | 0 | 0 | 0 | 0 | 0 | 0
Emission Cost by Reporting Type: MISO_MO-IL
ReportingType | 2015 | 2020 | 2025 | 2030 | 2035 | 2040
BM | 0 | 0 | 0 | 0 | 0 | 0
CC | 0 | 0 | 0 | 0 | 0 | 0
CSP | 0 | 0 | 0 | 0 | 0 | 0
CT | 0 | 0 | 0 | 0 | 0 | 0
Coal | 0 | 0 | 0 | 0 | 0 | 0
Geo | 0 | 0 | 0 | 0 | 0 | 0
H | 0 | 0 | 0 | 0 | 0 | 0
LFG | 0 | 0 | 0 | 0 | 0 | 0
Nuc | 0 | 0 | 0 | 0 | 0 | 0
PS | 0 | 0 | 0 | 0 | 0 | 0
PV | 0 | 0 | 0 | 0 | 0 | 0
PeakG | 0 | 0 | 0 | 0 | 0 | 0
PeakO | 0 | 0 | 0 | 0 | 0 | 0
ST | 0 | 0 | 0 | 0 | 0 | 0
STOG | 0 | 0 | 0 | 0 | 0 | 0
STWD | 0 | 0 | 0 | 0 | 0 | 0
WT | 0 | 0 | 0 | 0 | 0 | 0
IGCC | 0 | 0 | 0 | 0 | 0 | 0
DemandResponse | 0 | 0 | 0 | 0 | 0 | 0
IGCC-CCS | 0 | 0 | 0 | 0 | 0 | 0
WT_off | 0 | 0 | 0 | 0 | 0 | 0
PseudoUnit | 0 | 0 | 0 | 0 | 0 | 0
FixedInterchange | 0 | 0 | 0 | 0 | 0 | 0
Emission Cost by Reporting Type: MISO_W
ReportingType | 2015 | 2020 | 2025 | 2030 | 2035 | 2040
BM | 0 | 0 | 0 | 0 | 0 | 0
CC | 0 | 0 | 0 | 0 | 0 | 0
CSP | 0 | 0 | 0 | 0 | 0 | 0
CT | 0 | 0 | 0 | 0 | 0 | 0
Coal | 0 | 0 | 0 | 0 | 0 | 0
Geo | 0 | 0 | 0 | 0 | 0 | 0
H | 0 | 0 | 0 | 0 | 0 | 0
LFG | 0 | 0 | 0 | 0 | 0 | 0
Nuc | 0 | 0 | 0 | 0 | 0 | 0
PS | 0 | 0 | 0 | 0 | 0 | 0
PV | 0 | 0 | 0 | 0 | 0 | 0
PeakG | 0 | 0 | 0 | 0 | 0 | 0
PeakO | 0 | 0 | 0 | 0 | 0 | 0
ST | 0 | 0 | 0 | 0 | 0 | 0
STOG | 0 | 0 | 0 | 0 | 0 | 0
STWD | 0 | 0 | 0 | 0 | 0 | 0
WT | 0 | 0 | 0 | 0 | 0 | 0
IGCC | 0 | 0 | 0 | 0 | 0 | 0
DemandResponse | 0 | 0 | 0 | 0 | 0 | 0
IGCC-CCS | 0 | 0 | 0 | 0 | 0 | 0
WT_off | 0 | 0 | 0 | 0 | 0 | 0
PseudoUnit | 0 | 0 | 0 | 0 | 0 | 0
FixedInterchange | 0 | 0 | 0 | 0 | 0 | 0
Emission Cost by Reporting Type: MISO_WUMS
ReportingType | 2015 | 2020 | 2025 | 2030 | 2035 | 2040
BM | 0 | 0 | 0 | 0 | 0 | 0
CC | 0 | 0 | 0 | 0 | 0 | 0
CSP | 0 | 0 | 0 | 0 | 0 | 0
CT | 0 | 0 | 0 | 0 | 0 | 0
Coal | 0 | 0 | 0 | 0 | 0 | 0
Geo | 0 | 0 | 0 | 0 | 0 | 0
H | 0 | 0 | 0 | 0 | 0 | 0
LFG | 0 | 0 | 0 | 0 | 0 | 0
Nuc | 0 | 0 | 0 | 0 | 0 | 0
PS | 0 | 0 | 0 | 0 | 0 | 0
PV | 0 | 0 | 0 | 0 | 0 | 0
PeakG | 0 | 0 | 0 | 0 | 0 | 0
PeakO | 0 | 0 | 0 | 0 | 0 | 0
ST | 0 | 0 | 0 | 0 | 0 | 0
STOG | 0 | 0 | 0 | 0 | 0 | 0
STWD | 0 | 0 | 0 | 0 | 0 | 0
WT | 0 | 0 | 0 | 0 | 0 | 0
IGCC | 0 | 0 | 0 | 0 | 0 | 0
DemandResponse | 0 | 0 | 0 | 0 | 0 | 0
IGCC-CCS | 0 | 0 | 0 | 0 | 0 | 0
WT_off | 0 | 0 | 0 | 0 | 0 | 0
PseudoUnit | 0 | 0 | 0 | 0 | 0 | 0
FixedInterchange | 0 | 0 | 0 | 0 | 0 | 0
Emission Cost by Reporting Type: Nebraska
ReportingType | 2015 | 2020 | 2025 | 2030 | 2035 | 2040
BM | 0 | 0 | 0 | 0 | 0 | 0
CC | 0 | 0 | 0 | 0 | 0 | 0
CSP | 0 | 0 | 0 | 0 | 0 | 0
CT | 0 | 0 | 0 | 0 | 0 | 0
Coal | 0 | 0 | 0 | 0 | 0 | 0
Geo | 0 | 0 | 0 | 0 | 0 | 0
H | 0 | 0 | 0 | 0 | 0 | 0
LFG | 0 | 0 | 0 | 0 | 0 | 0
Nuc | 0 | 0 | 0 | 0 | 0 | 0
PS | 0 | 0 | 0 | 0 | 0 | 0
PV | 0 | 0 | 0 | 0 | 0 | 0
PeakG | 0 | 0 | 0 | 0 | 0 | 0
PeakO | 0 | 0 | 0 | 0 | 0 | 0
ST | 0 | 0 | 0 | 0 | 0 | 0
STOG | 0 | 0 | 0 | 0 | 0 | 0
STWD | 0 | 0 | 0 | 0 | 0 | 0
WT | 0 | 0 | 0 | 0 | 0 | 0
IGCC | 0 | 0 | 0 | 0 | 0 | 0
DemandResponse | 0 | 0 | 0 | 0 | 0 | 0
IGCC-CCS | 0 | 0 | 0 | 0 | 0 | 0
WT_off | 0 | 0 | 0 | 0 | 0 | 0
PseudoUnit | 0 | 0 | 0 | 0 | 0 | 0
FixedInterchange | 0 | 0 | 0 | 0 | 0 | 0
Emission Cost by Reporting Type: NEISO
ReportingType | 2015 | 2020 | 2025 | 2030 | 2035 | 2040
BM | 0 | 0 | 0 | 0 | 0 | 0
CC | 0 | 0 | 0 | 0 | 0 | 0
CSP | 0 | 0 | 0 | 0 | 0 | 0
CT | 0 | 0 | 0 | 0 | 0 | 0
Coal | 0 | 0 | 0 | 0 | 0 | 0
Geo | 0 | 0 | 0 | 0 | 0 | 0
H | 0 | 0 | 0 | 0 | 0 | 0
LFG | 0 | 0 | 0 | 0 | 0 | 0
Nuc | 0 | 0 | 0 | 0 | 0 | 0
PS | 0 | 0 | 0 | 0 | 0 | 0
PV | 0 | 0 | 0 | 0 | 0 | 0
PeakG | 0 | 0 | 0 | 0 | 0 | 0
PeakO | 0 | 0 | 0 | 0 | 0 | 0
ST | 0 | 0 | 0 | 0 | 0 | 0
STOG | 0 | 0 | 0 | 0 | 0 | 0
STWD | 0 | 0 | 0 | 0 | 0 | 0
WT | 0 | 0 | 0 | 0 | 0 | 0
IGCC | 0 | 0 | 0 | 0 | 0 | 0
DemandResponse | 0 | 0 | 0 | 0 | 0 | 0
IGCC-CCS | 0 | 0 | 0 | 0 | 0 | 0
WT_off | 0 | 0 | 0 | 0 | 0 | 0
PseudoUnit | 0 | 0 | 0 | 0 | 0 | 0
FixedInterchange | 0 | 0 | 0 | 0 | 0 | 0
Emission Cost by Reporting Type: NonRTO_Midwest
ReportingType | 2015 | 2020 | 2025 | 2030 | 2035 | 2040
BM | 0 | 0 | 0 | 0 | 0 | 0
CC | 0 | 0 | 0 | 0 | 0 | 0
CSP | 0 | 0 | 0 | 0 | 0 | 0
CT | 0 | 0 | 0 | 0 | 0 | 0
Coal | 0 | 0 | 0 | 0 | 0 | 0
Geo | 0 | 0 | 0 | 0 | 0 | 0
H | 0 | 0 | 0 | 0 | 0 | 0
LFG | 0 | 0 | 0 | 0 | 0 | 0
Nuc | 0 | 0 | 0 | 0 | 0 | 0
PS | 0 | 0 | 0 | 0 | 0 | 0
PV | 0 | 0 | 0 | 0 | 0 | 0
PeakG | 0 | 0 | 0 | 0 | 0 | 0
PeakO | 0 | 0 | 0 | 0 | 0 | 0
ST | 0 | 0 | 0 | 0 | 0 | 0
STOG | 0 | 0 | 0 | 0 | 0 | 0
STWD | 0 | 0 | 0 | 0 | 0 | 0
WT | 0 | 0 | 0 | 0 | 0 | 0
IGCC | 0 | 0 | 0 | 0 | 0 | 0
DemandResponse | 0 | 0 | 0 | 0 | 0 | 0
IGCC-CCS | 0 | 0 | 0 | 0 | 0 | 0
WT_off | 0 | 0 | 0 | 0 | 0 | 0
PseudoUnit | 0 | 0 | 0 | 0 | 0 | 0
FixedInterchange | 0 | 0 | 0 | 0 | 0 | 0
Emission Cost by Reporting Type: NYISO_A-F
ReportingType | 2015 | 2020 | 2025 | 2030 | 2035 | 2040
BM | 0 | 0 | 0 | 0 | 0 | 0
CC | 0 | 0 | 0 | 0 | 0 | 0
CSP | 0 | 0 | 0 | 0 | 0 | 0
CT | 0 | 0 | 0 | 0 | 0 | 0
Coal | 0 | 0 | 0 | 0 | 0 | 0
Geo | 0 | 0 | 0 | 0 | 0 | 0
H | 0 | 0 | 0 | 0 | 0 | 0
LFG | 0 | 0 | 0 | 0 | 0 | 0
Nuc | 0 | 0 | 0 | 0 | 0 | 0
PS | 0 | 0 | 0 | 0 | 0 | 0
PV | 0 | 0 | 0 | 0 | 0 | 0
PeakG | 0 | 0 | 0 | 0 | 0 | 0
PeakO | 0 | 0 | 0 | 0 | 0 | 0
ST | 0 | 0 | 0 | 0 | 0 | 0
STOG | 0 | 0 | 0 | 0 | 0 | 0
STWD | 0 | 0 | 0 | 0 | 0 | 0
WT | 0 | 0 | 0 | 0 | 0 | 0
IGCC | 0 | 0 | 0 | 0 | 0 | 0
DemandResponse | 0 | 0 | 0 | 0 | 0 | 0
IGCC-CCS | 0 | 0 | 0 | 0 | 0 | 0
WT_off | 0 | 0 | 0 | 0 | 0 | 0
PseudoUnit | 0 | 0 | 0 | 0 | 0 | 0
FixedInterchange | 0 | 0 | 0 | 0 | 0 | 0
Emission Cost by Reporting Type: NYISO_G-I
ReportingType | 2015 | 2020 | 2025 | 2030 | 2035 | 2040
BM | 0 | 0 | 0 | 0 | 0 | 0
CC | 0 | 0 | 0 | 0 | 0 | 0
CSP | 0 | 0 | 0 | 0 | 0 | 0
CT | 0 | 0 | 0 | 0 | 0 | 0
Coal | 0 | 0 | 0 | 0 | 0 | 0
Geo | 0 | 0 | 0 | 0 | 0 | 0
H | 0 | 0 | 0 | 0 | 0 | 0
LFG | 0 | 0 | 0 | 0 | 0 | 0
Nuc | 0 | 0 | 0 | 0 | 0 | 0
PS | 0 | 0 | 0 | 0 | 0 | 0
PV | 0 | 0 | 0 | 0 | 0 | 0
PeakG | 0 | 0 | 0 | 0 | 0 | 0
PeakO | 0 | 0 | 0 | 0 | 0 | 0
ST | 0 | 0 | 0 | 0 | 0 | 0
STOG | 0 | 0 | 0 | 0 | 0 | 0
STWD | 0 | 0 | 0 | 0 | 0 | 0
WT | 0 | 0 | 0 | 0 | 0 | 0
IGCC | 0 | 0 | 0 | 0 | 0 | 0
DemandResponse | 0 | 0 | 0 | 0 | 0 | 0
IGCC-CCS | 0 | 0 | 0 | 0 | 0 | 0
WT_off | 0 | 0 | 0 | 0 | 0 | 0
PseudoUnit | 0 | 0 | 0 | 0 | 0 | 0
FixedInterchange | 0 | 0 | 0 | 0 | 0 | 0
Emission Cost by Reporting Type: NYISO_J-K
ReportingType | 2015 | 2020 | 2025 | 2030 | 2035 | 2040
BM | 0 | 0 | 0 | 0 | 0 | 0
CC | 0 | 0 | 0 | 0 | 0 | 0
CSP | 0 | 0 | 0 | 0 | 0 | 0
CT | 0 | 0 | 0 | 0 | 0 | 0
Coal | 0 | 0 | 0 | 0 | 0 | 0
Geo | 0 | 0 | 0 | 0 | 0 | 0
H | 0 | 0 | 0 | 0 | 0 | 0
LFG | 0 | 0 | 0 | 0 | 0 | 0
Nuc | 0 | 0 | 0 | 0 | 0 | 0
PS | 0 | 0 | 0 | 0 | 0 | 0
PV | 0 | 0 | 0 | 0 | 0 | 0
PeakG | 0 | 0 | 0 | 0 | 0 | 0
PeakO | 0 | 0 | 0 | 0 | 0 | 0
ST | 0 | 0 | 0 | 0 | 0 | 0
STOG | 0 | 0 | 0 | 0 | 0 | 0
STWD | 0 | 0 | 0 | 0 | 0 | 0
WT | 0 | 0 | 0 | 0 | 0 | 0
IGCC | 0 | 0 | 0 | 0 | 0 | 0
DemandResponse | 0 | 0 | 0 | 0 | 0 | 0
IGCC-CCS | 0 | 0 | 0 | 0 | 0 | 0
WT_off | 0 | 0 | 0 | 0 | 0 | 0
PseudoUnit | 0 | 0 | 0 | 0 | 0 | 0
FixedInterchange | 0 | 0 | 0 | 0 | 0 | 0
Emission Cost by Reporting Type: PJM_E
ReportingType | 2015 | 2020 | 2025 | 2030 | 2035 | 2040
BM | 0 | 0 | 0 | 0 | 0 | 0
CC | 0 | 0 | 0 | 0 | 0 | 0
CSP | 0 | 0 | 0 | 0 | 0 | 0
CT | 0 | 0 | 0 | 0 | 0 | 0
Coal | 0 | 0 | 0 | 0 | 0 | 0
Geo | 0 | 0 | 0 | 0 | 0 | 0
H | 0 | 0 | 0 | 0 | 0 | 0
LFG | 0 | 0 | 0 | 0 | 0 | 0
Nuc | 0 | 0 | 0 | 0 | 0 | 0
PS | 0 | 0 | 0 | 0 | 0 | 0
PV | 0 | 0 | 0 | 0 | 0 | 0
PeakG | 0 | 0 | 0 | 0 | 0 | 0
PeakO | 0 | 0 | 0 | 0 | 0 | 0
ST | 0 | 0 | 0 | 0 | 0 | 0
STOG | 0 | 0 | 0 | 0 | 0 | 0
STWD | 0 | 0 | 0 | 0 | 0 | 0
WT | 0 | 0 | 0 | 0 | 0 | 0
IGCC | 0 | 0 | 0 | 0 | 0 | 0
DemandResponse | 0 | 0 | 0 | 0 | 0 | 0
IGCC-CCS | 0 | 0 | 0 | 0 | 0 | 0
WT_off | 0 | 0 | 0 | 0 | 0 | 0
PseudoUnit | 0 | 0 | 0 | 0 | 0 | 0
FixedInterchange | 0 | 0 | 0 | 0 | 0 | 0
Emission Cost by Reporting Type: PJM_ROM
ReportingType | 2015 | 2020 | 2025 | 2030 | 2035 | 2040
BM | 0 | 0 | 0 | 0 | 0 | 0
CC | 0 | 0 | 0 | 0 | 0 | 0
CSP | 0 | 0 | 0 | 0 | 0 | 0
CT | 0 | 0 | 0 | 0 | 0 | 0
Coal | 0 | 0 | 0 | 0 | 0 | 0
Geo | 0 | 0 | 0 | 0 | 0 | 0
H | 0 | 0 | 0 | 0 | 0 | 0
LFG | 0 | 0 | 0 | 0 | 0 | 0
Nuc | 0 | 0 | 0 | 0 | 0 | 0
PS | 0 | 0 | 0 | 0 | 0 | 0
PV | 0 | 0 | 0 | 0 | 0 | 0
PeakG | 0 | 0 | 0 | 0 | 0 | 0
PeakO | 0 | 0 | 0 | 0 | 0 | 0
ST | 0 | 0 | 0 | 0 | 0 | 0
STOG | 0 | 0 | 0 | 0 | 0 | 0
STWD | 0 | 0 | 0 | 0 | 0 | 0
WT | 0 | 0 | 0 | 0 | 0 | 0
IGCC | 0 | 0 | 0 | 0 | 0 | 0
DemandResponse | 0 | 0 | 0 | 0 | 0 | 0
IGCC-CCS | 0 | 0 | 0 | 0 | 0 | 0
WT_off | 0 | 0 | 0 | 0 | 0 | 0
PseudoUnit | 0 | 0 | 0 | 0 | 0 | 0
FixedInterchange | 0 | 0 | 0 | 0 | 0 | 0
Emission Cost by Reporting Type: PJM_ROR
ReportingType | 2015 | 2020 | 2025 | 2030 | 2035 | 2040
BM | 0 | 0 | 0 | 0 | 0 | 0
CC | 0 | 0 | 0 | 0 | 0 | 0
CSP | 0 | 0 | 0 | 0 | 0 | 0
CT | 0 | 0 | 0 | 0 | 0 | 0
Coal | 0 | 0 | 0 | 0 | 0 | 0
Geo | 0 | 0 | 0 | 0 | 0 | 0
H | 0 | 0 | 0 | 0 | 0 | 0
LFG | 0 | 0 | 0 | 0 | 0 | 0
Nuc | 0 | 0 | 0 | 0 | 0 | 0
PS | 0 | 0 | 0 | 0 | 0 | 0
PV | 0 | 0 | 0 | 0 | 0 | 0
PeakG | 0 | 0 | 0 | 0 | 0 | 0
PeakO | 0 | 0 | 0 | 0 | 0 | 0
ST | 0 | 0 | 0 | 0 | 0 | 0
STOG | 0 | 0 | 0 | 0 | 0 | 0
STWD | 0 | 0 | 0 | 0 | 0 | 0
WT | 0 | 0 | 0 | 0 | 0 | 0
IGCC | 0 | 0 | 0 | 0 | 0 | 0
DemandResponse | 0 | 0 | 0 | 0 | 0 | 0
IGCC-CCS | 0 | 0 | 0 | 0 | 0 | 0
WT_off | 0 | 0 | 0 | 0 | 0 | 0
PseudoUnit | 0 | 0 | 0 | 0 | 0 | 0
FixedInterchange | 0 | 0 | 0 | 0 | 0 | 0
Emission Cost by Reporting Type: SOCO
ReportingType | 2015 | 2020 | 2025 | 2030 | 2035 | 2040
BM | 0 | 0 | 0 | 0 | 0 | 0
CC | 0 | 0 | 0 | 0 | 0 | 0
CSP | 0 | 0 | 0 | 0 | 0 | 0
CT | 0 | 0 | 0 | 0 | 0 | 0
Coal | 0 | 0 | 0 | 0 | 0 | 0
Geo | 0 | 0 | 0 | 0 | 0 | 0
H | 0 | 0 | 0 | 0 | 0 | 0
LFG | 0 | 0 | 0 | 0 | 0 | 0
Nuc | 0 | 0 | 0 | 0 | 0 | 0
PS | 0 | 0 | 0 | 0 | 0 | 0
PV | 0 | 0 | 0 | 0 | 0 | 0
PeakG | 0 | 0 | 0 | 0 | 0 | 0
PeakO | 0 | 0 | 0 | 0 | 0 | 0
ST | 0 | 0 | 0 | 0 | 0 | 0
STOG | 0 | 0 | 0 | 0 | 0 | 0
STWD | 0 | 0 | 0 | 0 | 0 | 0
WT | 0 | 0 | 0 | 0 | 0 | 0
IGCC | 0 | 0 | 0 | 0 | 0 | 0
DemandResponse | 0 | 0 | 0 | 0 | 0 | 0
IGCC-CCS | 0 | 0 | 0 | 0 | 0 | 0
WT_off | 0 | 0 | 0 | 0 | 0 | 0
PseudoUnit | 0 | 0 | 0 | 0 | 0 | 0
FixedInterchange | 0 | 0 | 0 | 0 | 0 | 0
Emission Cost by Reporting Type: SPP_N
ReportingType | 2015 | 2020 | 2025 | 2030 | 2035 | 2040
BM | 0 | 0 | 0 | 0 | 0 | 0
CC | 0 | 0 | 0 | 0 | 0 | 0
CSP | 0 | 0 | 0 | 0 | 0 | 0
CT | 0 | 0 | 0 | 0 | 0 | 0
Coal | 0 | 0 | 0 | 0 | 0 | 0
Geo | 0 | 0 | 0 | 0 | 0 | 0
H | 0 | 0 | 0 | 0 | 0 | 0
LFG | 0 | 0 | 0 | 0 | 0 | 0
Nuc | 0 | 0 | 0 | 0 | 0 | 0
PS | 0 | 0 | 0 | 0 | 0 | 0
PV | 0 | 0 | 0 | 0 | 0 | 0
PeakG | 0 | 0 | 0 | 0 | 0 | 0
PeakO | 0 | 0 | 0 | 0 | 0 | 0
ST | 0 | 0 | 0 | 0 | 0 | 0
STOG | 0 | 0 | 0 | 0 | 0 | 0
STWD | 0 | 0 | 0 | 0 | 0 | 0
WT | 0 | 0 | 0 | 0 | 0 | 0
IGCC | 0 | 0 | 0 | 0 | 0 | 0
DemandResponse | 0 | 0 | 0 | 0 | 0 | 0
IGCC-CCS | 0 | 0 | 0 | 0 | 0 | 0
WT_off | 0 | 0 | 0 | 0 | 0 | 0
PseudoUnit | 0 | 0 | 0 | 0 | 0 | 0
FixedInterchange | 0 | 0 | 0 | 0 | 0 | 0
Emission Cost by Reporting Type: SPP_S
ReportingType | 2015 | 2020 | 2025 | 2030 | 2035 | 2040
BM | 0 | 0 | 0 | 0 | 0 | 0
CC | 0 | 0 | 0 | 0 | 0 | 0
CSP | 0 | 0 | 0 | 0 | 0 | 0
CT | 0 | 0 | 0 | 0 | 0 | 0
Coal | 0 | 0 | 0 | 0 | 0 | 0
Geo | 0 | 0 | 0 | 0 | 0 | 0
H | 0 | 0 | 0 | 0 | 0 | 0
LFG | 0 | 0 | 0 | 0 | 0 | 0
Nuc | 0 | 0 | 0 | 0 | 0 | 0
PS | 0 | 0 | 0 | 0 | 0 | 0
PV | 0 | 0 | 0 | 0 | 0 | 0
PeakG | 0 | 0 | 0 | 0 | 0 | 0
PeakO | 0 | 0 | 0 | 0 | 0 | 0
ST | 0 | 0 | 0 | 0 | 0 | 0
STOG | 0 | 0 | 0 | 0 | 0 | 0
STWD | 0 | 0 | 0 | 0 | 0 | 0
WT | 0 | 0 | 0 | 0 | 0 | 0
IGCC | 0 | 0 | 0 | 0 | 0 | 0
DemandResponse | 0 | 0 | 0 | 0 | 0 | 0
IGCC-CCS | 0 | 0 | 0 | 0 | 0 | 0
WT_off | 0 | 0 | 0 | 0 | 0 | 0
PseudoUnit | 0 | 0 | 0 | 0 | 0 | 0
FixedInterchange | 0 | 0 | 0 | 0 | 0 | 0
Emission Cost by Reporting Type: TVA
ReportingType | 2015 | 2020 | 2025 | 2030 | 2035 | 2040
BM | 0 | 0 | 0 | 0 | 0 | 0
CC | 0 | 0 | 0 | 0 | 0 | 0
CSP | 0 | 0 | 0 | 0 | 0 | 0
CT | 0 | 0 | 0 | 0 | 0 | 0
Coal | 0 | 0 | 0 | 0 | 0 | 0
Geo | 0 | 0 | 0 | 0 | 0 | 0
H | 0 | 0 | 0 | 0 | 0 | 0
LFG | 0 | 0 | 0 | 0 | 0 | 0
Nuc | 0 | 0 | 0 | 0 | 0 | 0
PS | 0 | 0 | 0 | 0 | 0 | 0
PV | 0 | 0 | 0 | 0 | 0 | 0
PeakG | 0 | 0 | 0 | 0 | 0 | 0
PeakO | 0 | 0 | 0 | 0 | 0 | 0
ST | 0 | 0 | 0 | 0 | 0 | 0
STOG | 0 | 0 | 0 | 0 | 0 | 0
STWD | 0 | 0 | 0 | 0 | 0 | 0
WT | 0 | 0 | 0 | 0 | 0 | 0
IGCC | 0 | 0 | 0 | 0 | 0 | 0
DemandResponse | 0 | 0 | 0 | 0 | 0 | 0
IGCC-CCS | 0 | 0 | 0 | 0 | 0 | 0
WT_off | 0 | 0 | 0 | 0 | 0 | 0
PseudoUnit | 0 | 0 | 0 | 0 | 0 | 0
FixedInterchange | 0 | 0 | 0 | 0 | 0 | 0
Emission Cost by Reporting Type: TVA_Transmission
ReportingType | 2015 | 2020 | 2025 | 2030 | 2035 | 2040
BM | 0 | 0 | 0 | 0 | 0 | 0
CC | 0 | 0 | 0 | 0 | 0 | 0
CSP | 0 | 0 | 0 | 0 | 0 | 0
CT | 0 | 0 | 0 | 0 | 0 | 0
Coal | 0 | 0 | 0 | 0 | 0 | 0
Geo | 0 | 0 | 0 | 0 | 0 | 0
H | 0 | 0 | 0 | 0 | 0 | 0
LFG | 0 | 0 | 0 | 0 | 0 | 0
Nuc | 0 | 0 | 0 | 0 | 0 | 0
PS | 0 | 0 | 0 | 0 | 0 | 0
PV | 0 | 0 | 0 | 0 | 0 | 0
PeakG | 0 | 0 | 0 | 0 | 0 | 0
PeakO | 0 | 0 | 0 | 0 | 0 | 0
ST | 0 | 0 | 0 | 0 | 0 | 0
STOG | 0 | 0 | 0 | 0 | 0 | 0
STWD | 0 | 0 | 0 | 0 | 0 | 0
WT | 0 | 0 | 0 | 0 | 0 | 0
IGCC | 0 | 0 | 0 | 0 | 0 | 0
DemandResponse | 0 | 0 | 0 | 0 | 0 | 0
IGCC-CCS | 0 | 0 | 0 | 0 | 0 | 0
WT_off | 0 | 0 | 0 | 0 | 0 | 0
PseudoUnit | 0 | 0 | 0 | 0 | 0 | 0
FixedInterchange | 0 | 0 | 0 | 0 | 0 | 0
Emission Cost by Reporting Type: VACAR
ReportingType | 2015 | 2020 | 2025 | 2030 | 2035 | 2040
BM | 0 | 0 | 0 | 0 | 0 | 0
CC | 0 | 0 | 0 | 0 | 0 | 0
CSP | 0 | 0 | 0 | 0 | 0 | 0
CT | 0 | 0 | 0 | 0 | 0 | 0
Coal | 0 | 0 | 0 | 0 | 0 | 0
Geo | 0 | 0 | 0 | 0 | 0 | 0
H | 0 | 0 | 0 | 0 | 0 | 0
LFG | 0 | 0 | 0 | 0 | 0 | 0
Nuc | 0 | 0 | 0 | 0 | 0 | 0
PS | 0 | 0 | 0 | 0 | 0 | 0
PV | 0 | 0 | 0 | 0 | 0 | 0
PeakG | 0 | 0 | 0 | 0 | 0 | 0
PeakO | 0 | 0 | 0 | 0 | 0 | 0
ST | 0 | 0 | 0 | 0 | 0 | 0
STOG | 0 | 0 | 0 | 0 | 0 | 0
STWD | 0 | 0 | 0 | 0 | 0 | 0
WT | 0 | 0 | 0 | 0 | 0 | 0
IGCC | 0 | 0 | 0 | 0 | 0 | 0
DemandResponse | 0 | 0 | 0 | 0 | 0 | 0
IGCC-CCS | 0 | 0 | 0 | 0 | 0 | 0
WT_off | 0 | 0 | 0 | 0 | 0 | 0
PseudoUnit | 0 | 0 | 0 | 0 | 0 | 0
FixedInterchange | 0 | 0 | 0 | 0 | 0 | 0
Emission Cost by Reporting Type: IESO
ReportingType | 2015 | 2020 | 2025 | 2030 | 2035 | 2040
BM | 0 | 0 | 0 | 0 | 0 | 0
CC | 0 | 0 | 0 | 0 | 0 | 0
CSP | 0 | 0 | 0 | 0 | 0 | 0
CT | 0 | 0 | 0 | 0 | 0 | 0
Coal | 0 | 0 | 0 | 0 | 0 | 0
Geo | 0 | 0 | 0 | 0 | 0 | 0
H | 0 | 0 | 0 | 0 | 0 | 0
LFG | 0 | 0 | 0 | 0 | 0 | 0
Nuc | 0 | 0 | 0 | 0 | 0 | 0
PS | 0 | 0 | 0 | 0 | 0 | 0
PV | 0 | 0 | 0 | 0 | 0 | 0
PeakG | 0 | 0 | 0 | 0 | 0 | 0
PeakO | 0 | 0 | 0 | 0 | 0 | 0
ST | 0 | 0 | 0 | 0 | 0 | 0
STOG | 0 | 0 | 0 | 0 | 0 | 0
STWD | 0 | 0 | 0 | 0 | 0 | 0
WT | 0 | 0 | 0 | 0 | 0 | 0
IGCC | 0 | 0 | 0 | 0 | 0 | 0
DemandResponse | 0 | 0 | 0 | 0 | 0 | 0
IGCC-CCS | 0 | 0 | 0 | 0 | 0 | 0
WT_off | 0 | 0 | 0 | 0 | 0 | 0
PseudoUnit | 0 | 0 | 0 | 0 | 0 | 0
FixedInterchange | 0 | 0 | 0 | 0 | 0 | 0
Emission Cost by Reporting Type: MAPP_CA
ReportingType | 2015 | 2020 | 2025 | 2030 | 2035 | 2040
BM | 0 | 0 | 0 | 0 | 0 | 0
CC | 0 | 0 | 0 | 0 | 0 | 0
CSP | 0 | 0 | 0 | 0 | 0 | 0
CT | 0 | 0 | 0 | 0 | 0 | 0
Coal | 0 | 0 | 0 | 0 | 0 | 0
Geo | 0 | 0 | 0 | 0 | 0 | 0
H | 0 | 0 | 0 | 0 | 0 | 0
LFG | 0 | 0 | 0 | 0 | 0 | 0
Nuc | 0 | 0 | 0 | 0 | 0 | 0
PS | 0 | 0 | 0 | 0 | 0 | 0
PV | 0 | 0 | 0 | 0 | 0 | 0
PeakG | 0 | 0 | 0 | 0 | 0 | 0
PeakO | 0 | 0 | 0 | 0 | 0 | 0
ST | 0 | 0 | 0 | 0 | 0 | 0
STOG | 0 | 0 | 0 | 0 | 0 | 0
STWD | 0 | 0 | 0 | 0 | 0 | 0
WT | 0 | 0 | 0 | 0 | 0 | 0
IGCC | 0 | 0 | 0 | 0 | 0 | 0
DemandResponse | 0 | 0 | 0 | 0 | 0 | 0
IGCC-CCS | 0 | 0 | 0 | 0 | 0 | 0
WT_off | 0 | 0 | 0 | 0 | 0 | 0
PseudoUnit | 0 | 0 | 0 | 0 | 0 | 0
FixedInterchange | 0 | 0 | 0 | 0 | 0 | 0
Emission Cost by Reporting Type: AZ_NM_SNV_Coal
ReportingType | 2015 | 2020 | 2025 | 2030 | 2035 | 2040
BM | 0 | 0 | 0 | 0 | 0 | 0
CC | 0 | 0 | 0 | 0 | 0 | 0
CSP | 0 | 0 | 0 | 0 | 0 | 0
CT | 0 | 0 | 0 | 0 | 0 | 0
Coal | 0 | 0 | 0 | 0 | 0 | 0
Geo | 0 | 0 | 0 | 0 | 0 | 0
H | 0 | 0 | 0 | 0 | 0 | 0
LFG | 0 | 0 | 0 | 0 | 0 | 0
Nuc | 0 | 0 | 0 | 0 | 0 | 0
PS | 0 | 0 | 0 | 0 | 0 | 0
PV | 0 | 0 | 0 | 0 | 0 | 0
PeakG | 0 | 0 | 0 | 0 | 0 | 0
PeakO | 0 | 0 | 0 | 0 | 0 | 0
ST | 0 | 0 | 0 | 0 | 0 | 0
STOG | 0 | 0 | 0 | 0 | 0 | 0
STWD | 0 | 0 | 0 | 0 | 0 | 0
WT | 0 | 0 | 0 | 0 | 0 | 0
IGCC | 0 | 0 | 0 | 0 | 0 | 0
DemandResponse | 0 | 0 | 0 | 0 | 0 | 0
IGCC-CCS | 0 | 0 | 0 | 0 | 0 | 0
WT_off | 0 | 0 | 0 | 0 | 0 | 0
PseudoUnit | 0 | 0 | 0 | 0 | 0 | 0
FixedInterchange | 0 | 0 | 0 | 0 | 0 | 0
Emission Cost by Reporting Type: AZ_NM_SNV_Gas
ReportingType | 2015 | 2020 | 2025 | 2030 | 2035 | 2040
BM | 0 | 0 | 0 | 0 | 0 | 0
CC | 0 | 0 | 0 | 0 | 0 | 0
CSP | 0 | 0 | 0 | 0 | 0 | 0
CT | 0 | 0 | 0 | 0 | 0 | 0
Coal | 0 | 0 | 0 | 0 | 0 | 0
Geo | 0 | 0 | 0 | 0 | 0 | 0
H | 0 | 0 | 0 | 0 | 0 | 0
LFG | 0 | 0 | 0 | 0 | 0 | 0
Nuc | 0 | 0 | 0 | 0 | 0 | 0
PS | 0 | 0 | 0 | 0 | 0 | 0
PV | 0 | 0 | 0 | 0 | 0 | 0
PeakG | 0 | 0 | 0 | 0 | 0 | 0
PeakO | 0 | 0 | 0 | 0 | 0 | 0
ST | 0 | 0 | 0 | 0 | 0 | 0
STOG | 0 | 0 | 0 | 0 | 0 | 0
STWD | 0 | 0 | 0 | 0 | 0 | 0
WT | 0 | 0 | 0 | 0 | 0 | 0
IGCC | 0 | 0 | 0 | 0 | 0 | 0
DemandResponse | 0 | 0 | 0 | 0 | 0 | 0
IGCC-CCS | 0 | 0 | 0 | 0 | 0 | 0
WT_off | 0 | 0 | 0 | 0 | 0 | 0
PseudoUnit | 0 | 0 | 0 | 0 | 0 | 0
FixedInterchange | 0 | 0 | 0 | 0 | 0 | 0
Emission Cost by Reporting Type: AZ_NM_SNV_NucRenew
ReportingType | 2015 | 2020 | 2025 | 2030 | 2035 | 2040
BM | 0 | 0 | 0 | 0 | 0 | 0
CC | 0 | 0 | 0 | 0 | 0 | 0
CSP | 0 | 0 | 0 | 0 | 0 | 0
CT | 0 | 0 | 0 | 0 | 0 | 0
Coal | 0 | 0 | 0 | 0 | 0 | 0
Geo | 0 | 0 | 0 | 0 | 0 | 0
H | 0 | 0 | 0 | 0 | 0 | 0
LFG | 0 | 0 | 0 | 0 | 0 | 0
Nuc | 0 | 0 | 0 | 0 | 0 | 0
PS | 0 | 0 | 0 | 0 | 0 | 0
PV | 0 | 0 | 0 | 0 | 0 | 0
PeakG | 0 | 0 | 0 | 0 | 0 | 0
PeakO | 0 | 0 | 0 | 0 | 0 | 0
ST | 0 | 0 | 0 | 0 | 0 | 0
STOG | 0 | 0 | 0 | 0 | 0 | 0
STWD | 0 | 0 | 0 | 0 | 0 | 0
WT | 0 | 0 | 0 | 0 | 0 | 0
IGCC | 0 | 0 | 0 | 0 | 0 | 0
DemandResponse | 0 | 0 | 0 | 0 | 0 | 0
IGCC-CCS | 0 | 0 | 0 | 0 | 0 | 0
WT_off | 0 | 0 | 0 | 0 | 0 | 0
PseudoUnit | 0 | 0 | 0 | 0 | 0 | 0
FixedInterchange | 0 | 0 | 0 | 0 | 0 | 0
Emission Cost by Reporting Type: ERCOT
ReportingType | 2015 | 2020 | 2025 | 2030 | 2035 | 2040
BM | 0 | 0 | 0 | 0 | 0 | 0
CC | 0 | 0 | 0 | 0 | 0 | 0
CSP | 0 | 0 | 0 | 0 | 0 | 0
CT | 0 | 0 | 0 | 0 | 0 | 0
Coal | 0 | 0 | 0 | 0 | 0 | 0
Geo | 0 | 0 | 0 | 0 | 0 | 0
H | 0 | 0 | 0 | 0 | 0 | 0
LFG | 0 | 0 | 0 | 0 | 0 | 0
Nuc | 0 | 0 | 0 | 0 | 0 | 0
PS | 0 | 0 | 0 | 0 | 0 | 0
PV | 0 | 0 | 0 | 0 | 0 | 0
PeakG | 0 | 0 | 0 | 0 | 0 | 0
PeakO | 0 | 0 | 0 | 0 | 0 | 0
ST | 0 | 0 | 0 | 0 | 0 | 0
STOG | 0 | 0 | 0 | 0 | 0 | 0
STWD | 0 | 0 | 0 | 0 | 0 | 0
WT | 0 | 0 | 0 | 0 | 0 | 0
IGCC | 0 | 0 | 0 | 0 | 0 | 0
DemandResponse | 0 | 0 | 0 | 0 | 0 | 0
IGCC-CCS | 0 | 0 | 0 | 0 | 0 | 0
WT_off | 0 | 0 | 0 | 0 | 0 | 0
PseudoUnit | 0 | 0 | 0 | 0 | 0 | 0
FixedInterchange | 0 | 0 | 0 | 0 | 0 | 0
Emission Cost by Reporting Type: NP15
ReportingType | 2015 | 2020 | 2025 | 2030 | 2035 | 2040
BM | 0 | 0 | 0 | 0 | 0 | 0
CC | 0 | 0 | 0 | 0 | 0 | 0
CSP | 0 | 0 | 0 | 0 | 0 | 0
CT | 0 | 0 | 0 | 0 | 0 | 0
Coal | 0 | 0 | 0 | 0 | 0 | 0
Geo | 0 | 0 | 0 | 0 | 0 | 0
H | 0 | 0 | 0 | 0 | 0 | 0
LFG | 0 | 0 | 0 | 0 | 0 | 0
Nuc | 0 | 0 | 0 | 0 | 0 | 0
PS | 0 | 0 | 0 | 0 | 0 | 0
PV | 0 | 0 | 0 | 0 | 0 | 0
PeakG | 0 | 0 | 0 | 0 | 0 | 0
PeakO | 0 | 0 | 0 | 0 | 0 | 0
ST | 0 | 0 | 0 | 0 | 0 | 0
STOG | 0 | 0 | 0 | 0 | 0 | 0
STWD | 0 | 0 | 0 | 0 | 0 | 0
WT | 0 | 0 | 0 | 0 | 0 | 0
IGCC | 0 | 0 | 0 | 0 | 0 | 0
DemandResponse | 0 | 0 | 0 | 0 | 0 | 0
IGCC-CCS | 0 | 0 | 0 | 0 | 0 | 0
WT_off | 0 | 0 | 0 | 0 | 0 | 0
PseudoUnit | 0 | 0 | 0 | 0 | 0 | 0
FixedInterchange | 0 | 0 | 0 | 0 | 0 | 0
Emission Cost by Reporting Type: NWPP_Coal
ReportingType | 2015 | 2020 | 2025 | 2030 | 2035 | 2040
BM | 0 | 0 | 0 | 0 | 0 | 0
CC | 0 | 0 | 0 | 0 | 0 | 0
CSP | 0 | 0 | 0 | 0 | 0 | 0
CT | 0 | 0 | 0 | 0 | 0 | 0
Coal | 0 | 0 | 0 | 0 | 0 | 0
Geo | 0 | 0 | 0 | 0 | 0 | 0
H | 0 | 0 | 0 | 0 | 0 | 0
LFG | 0 | 0 | 0 | 0 | 0 | 0
Nuc | 0 | 0 | 0 | 0 | 0 | 0
PS | 0 | 0 | 0 | 0 | 0 | 0
PV | 0 | 0 | 0 | 0 | 0 | 0
PeakG | 0 | 0 | 0 | 0 | 0 | 0
PeakO | 0 | 0 | 0 | 0 | 0 | 0
ST | 0 | 0 | 0 | 0 | 0 | 0
STOG | 0 | 0 | 0 | 0 | 0 | 0
STWD | 0 | 0 | 0 | 0 | 0 | 0
WT | 0 | 0 | 0 | 0 | 0 | 0
IGCC | 0 | 0 | 0 | 0 | 0 | 0
DemandResponse | 0 | 0 | 0 | 0 | 0 | 0
IGCC-CCS | 0 | 0 | 0 | 0 | 0 | 0
WT_off | 0 | 0 | 0 | 0 | 0 | 0
PseudoUnit | 0 | 0 | 0 | 0 | 0 | 0
FixedInterchange | 0 | 0 | 0 | 0 | 0 | 0
Emission Cost by Reporting Type: NWPP_Gas
ReportingType | 2015 | 2020 | 2025 | 2030 | 2035 | 2040
BM | 0 | 0 | 0 | 0 | 0 | 0
CC | 0 | 0 | 0 | 0 | 0 | 0
CSP | 0 | 0 | 0 | 0 | 0 | 0
CT | 0 | 0 | 0 | 0 | 0 | 0
Coal | 0 | 0 | 0 | 0 | 0 | 0
Geo | 0 | 0 | 0 | 0 | 0 | 0
H | 0 | 0 | 0 | 0 | 0 | 0
LFG | 0 | 0 | 0 | 0 | 0 | 0
Nuc | 0 | 0 | 0 | 0 | 0 | 0
PS | 0 | 0 | 0 | 0 | 0 | 0
PV | 0 | 0 | 0 | 0 | 0 | 0
PeakG | 0 | 0 | 0 | 0 | 0 | 0
PeakO | 0 | 0 | 0 | 0 | 0 | 0
ST | 0 | 0 | 0 | 0 | 0 | 0
STOG | 0 | 0 | 0 | 0 | 0 | 0
STWD | 0 | 0 | 0 | 0 | 0 | 0
WT | 0 | 0 | 0 | 0 | 0 | 0
IGCC | 0 | 0 | 0 | 0 | 0 | 0
DemandResponse | 0 | 0 | 0 | 0 | 0 | 0
IGCC-CCS | 0 | 0 | 0 | 0 | 0 | 0
WT_off | 0 | 0 | 0 | 0 | 0 | 0
PseudoUnit | 0 | 0 | 0 | 0 | 0 | 0
FixedInterchange | 0 | 0 | 0 | 0 | 0 | 0
Emission Cost by Reporting Type: NWPP_NucRenew
ReportingType | 2015 | 2020 | 2025 | 2030 | 2035 | 2040
BM | 0 | 0 | 0 | 0 | 0 | 0
CC | 0 | 0 | 0 | 0 | 0 | 0
CSP | 0 | 0 | 0 | 0 | 0 | 0
CT | 0 | 0 | 0 | 0 | 0 | 0
Coal | 0 | 0 | 0 | 0 | 0 | 0
Geo | 0 | 0 | 0 | 0 | 0 | 0
H | 0 | 0 | 0 | 0 | 0 | 0
LFG | 0 | 0 | 0 | 0 | 0 | 0
Nuc | 0 | 0 | 0 | 0 | 0 | 0
PS | 0 | 0 | 0 | 0 | 0 | 0
PV | 0 | 0 | 0 | 0 | 0 | 0
PeakG | 0 | 0 | 0 | 0 | 0 | 0
PeakO | 0 | 0 | 0 | 0 | 0 | 0
ST | 0 | 0 | 0 | 0 | 0 | 0
STOG | 0 | 0 | 0 | 0 | 0 | 0
STWD | 0 | 0 | 0 | 0 | 0 | 0
WT | 0 | 0 | 0 | 0 | 0 | 0
IGCC | 0 | 0 | 0 | 0 | 0 | 0
DemandResponse | 0 | 0 | 0 | 0 | 0 | 0
IGCC-CCS | 0 | 0 | 0 | 0 | 0 | 0
WT_off | 0 | 0 | 0 | 0 | 0 | 0
PseudoUnit | 0 | 0 | 0 | 0 | 0 | 0
FixedInterchange | 0 | 0 | 0 | 0 | 0 | 0
Emission Cost by Reporting Type: RMPA
ReportingType | 2015 | 2020 | 2025 | 2030 | 2035 | 2040
BM | 0 | 0 | 0 | 0 | 0 | 0
CC | 0 | 0 | 0 | 0 | 0 | 0
CSP | 0 | 0 | 0 | 0 | 0 | 0
CT | 0 | 0 | 0 | 0 | 0 | 0
Coal | 0 | 0 | 0 | 0 | 0 | 0
Geo | 0 | 0 | 0 | 0 | 0 | 0
H | 0 | 0 | 0 | 0 | 0 | 0
LFG | 0 | 0 | 0 | 0 | 0 | 0
Nuc | 0 | 0 | 0 | 0 | 0 | 0
PS | 0 | 0 | 0 | 0 | 0 | 0
PV | 0 | 0 | 0 | 0 | 0 | 0
PeakG | 0 | 0 | 0 | 0 | 0 | 0
PeakO | 0 | 0 | 0 | 0 | 0 | 0
ST | 0 | 0 | 0 | 0 | 0 | 0
STOG | 0 | 0 | 0 | 0 | 0 | 0
STWD | 0 | 0 | 0 | 0 | 0 | 0
WT | 0 | 0 | 0 | 0 | 0 | 0
IGCC | 0 | 0 | 0 | 0 | 0 | 0
DemandResponse | 0 | 0 | 0 | 0 | 0 | 0
IGCC-CCS | 0 | 0 | 0 | 0 | 0 | 0
WT_off | 0 | 0 | 0 | 0 | 0 | 0
PseudoUnit | 0 | 0 | 0 | 0 | 0 | 0
FixedInterchange | 0 | 0 | 0 | 0 | 0 | 0
Emission Cost by Reporting Type: SP15
ReportingType | 2015 | 2020 | 2025 | 2030 | 2035 | 2040
BM | 0 | 0 | 0 | 0 | 0 | 0
CC | 0 | 0 | 0 | 0 | 0 | 0
CSP | 0 | 0 | 0 | 0 | 0 | 0
CT | 0 | 0 | 0 | 0 | 0 | 0
Coal | 0 | 0 | 0 | 0 | 0 | 0
Geo | 0 | 0 | 0 | 0 | 0 | 0
H | 0 | 0 | 0 | 0 | 0 | 0
LFG | 0 | 0 | 0 | 0 | 0 | 0
Nuc | 0 | 0 | 0 | 0 | 0 | 0
PS | 0 | 0 | 0 | 0 | 0 | 0
PV | 0 | 0 | 0 | 0 | 0 | 0
PeakG | 0 | 0 | 0 | 0 | 0 | 0
PeakO | 0 | 0 | 0 | 0 | 0 | 0
ST | 0 | 0 | 0 | 0 | 0 | 0
STOG | 0 | 0 | 0 | 0 | 0 | 0
STWD | 0 | 0 | 0 | 0 | 0 | 0
WT | 0 | 0 | 0 | 0 | 0 | 0
IGCC | 0 | 0 | 0 | 0 | 0 | 0
DemandResponse | 0 | 0 | 0 | 0 | 0 | 0
IGCC-CCS | 0 | 0 | 0 | 0 | 0 | 0
WT_off | 0 | 0 | 0 | 0 | 0 | 0
PseudoUnit | 0 | 0 | 0 | 0 | 0 | 0
FixedInterchange | 0 | 0 | 0 | 0 | 0 | 0
Emission Cost by Reporting Type: ALB
ReportingType | 2015 | 2020 | 2025 | 2030 | 2035 | 2040
BM | 0 | 0 | 0 | 0 | 0 | 0
CC | 0 | 0 | 0 | 0 | 0 | 0
CSP | 0 | 0 | 0 | 0 | 0 | 0
CT | 0 | 0 | 0 | 0 | 0 | 0
Coal | 0 | 0 | 0 | 0 | 0 | 0
Geo | 0 | 0 | 0 | 0 | 0 | 0
H | 0 | 0 | 0 | 0 | 0 | 0
LFG | 0 | 0 | 0 | 0 | 0 | 0
Nuc | 0 | 0 | 0 | 0 | 0 | 0
PS | 0 | 0 | 0 | 0 | 0 | 0
PV | 0 | 0 | 0 | 0 | 0 | 0
PeakG | 0 | 0 | 0 | 0 | 0 | 0
PeakO | 0 | 0 | 0 | 0 | 0 | 0
ST | 0 | 0 | 0 | 0 | 0 | 0
STOG | 0 | 0 | 0 | 0 | 0 | 0
STWD | 0 | 0 | 0 | 0 | 0 | 0
WT | 0 | 0 | 0 | 0 | 0 | 0
IGCC | 0 | 0 | 0 | 0 | 0 | 0
DemandResponse | 0 | 0 | 0 | 0 | 0 | 0
IGCC-CCS | 0 | 0 | 0 | 0 | 0 | 0
WT_off | 0 | 0 | 0 | 0 | 0 | 0
PseudoUnit | 0 | 0 | 0 | 0 | 0 | 0
FixedInterchange | 0 | 0 | 0 | 0 | 0 | 0
Emission Cost by Reporting Type: BC
ReportingType | 2015 | 2020 | 2025 | 2030 | 2035 | 2040
BM | 0 | 0 | 0 | 0 | 0 | 0
CC | 0 | 0 | 0 | 0 | 0 | 0
CSP | 0 | 0 | 0 | 0 | 0 | 0
CT | 0 | 0 | 0 | 0 | 0 | 0
Coal | 0 | 0 | 0 | 0 | 0 | 0
Geo | 0 | 0 | 0 | 0 | 0 | 0
H | 0 | 0 | 0 | 0 | 0 | 0
LFG | 0 | 0 | 0 | 0 | 0 | 0
Nuc | 0 | 0 | 0 | 0 | 0 | 0
PS | 0 | 0 | 0 | 0 | 0 | 0
PV | 0 | 0 | 0 | 0 | 0 | 0
PeakG | 0 | 0 | 0 | 0 | 0 | 0
PeakO | 0 | 0 | 0 | 0 | 0 | 0
ST | 0 | 0 | 0 | 0 | 0 | 0
STOG | 0 | 0 | 0 | 0 | 0 | 0
STWD | 0 | 0 | 0 | 0 | 0 | 0
WT | 0 | 0 | 0 | 0 | 0 | 0
IGCC | 0 | 0 | 0 | 0 | 0 | 0
DemandResponse | 0 | 0 | 0 | 0 | 0 | 0
IGCC-CCS | 0 | 0 | 0 | 0 | 0 | 0
WT_off | 0 | 0 | 0 | 0 | 0 | 0
PseudoUnit | 0 | 0 | 0 | 0 | 0 | 0
FixedInterchange | 0 | 0 | 0 | 0 | 0 | 0
Emission Cost by Reporting Type: HQ_IESO
ReportingType | 2015 | 2020 | 2025 | 2030 | 2035 | 2040
BM | 0 | 0 | 0 | 0 | 0 | 0
CC | 0 | 0 | 0 | 0 | 0 | 0
CSP | 0 | 0 | 0 | 0 | 0 | 0
CT | 0 | 0 | 0 | 0 | 0 | 0
Coal | 0 | 0 | 0 | 0 | 0 | 0
Geo | 0 | 0 | 0 | 0 | 0 | 0
H | 0 | 0 | 0 | 0 | 0 | 0
LFG | 0 | 0 | 0 | 0 | 0 | 0
Nuc | 0 | 0 | 0 | 0 | 0 | 0
PS | 0 | 0 | 0 | 0 | 0 | 0
PV | 0 | 0 | 0 | 0 | 0 | 0
PeakG | 0 | 0 | 0 | 0 | 0 | 0
PeakO | 0 | 0 | 0 | 0 | 0 | 0
ST | 0 | 0 | 0 | 0 | 0 | 0
STOG | 0 | 0 | 0 | 0 | 0 | 0
STWD | 0 | 0 | 0 | 0 | 0 | 0
WT | 0 | 0 | 0 | 0 | 0 | 0
IGCC | 0 | 0 | 0 | 0 | 0 | 0
DemandResponse | 0 | 0 | 0 | 0 | 0 | 0
IGCC-CCS | 0 | 0 | 0 | 0 | 0 | 0
WT_off | 0 | 0 | 0 | 0 | 0 | 0
PseudoUnit | 0 | 0 | 0 | 0 | 0 | 0
FixedInterchange | 0 | 0 | 0 | 0 | 0 | 0
Emission Cost by Reporting Type: HQ_NEISO
ReportingType | 2015 | 2020 | 2025 | 2030 | 2035 | 2040
BM | 0 | 0 | 0 | 0 | 0 | 0
CC | 0 | 0 | 0 | 0 | 0 | 0
CSP | 0 | 0 | 0 | 0 | 0 | 0
CT | 0 | 0 | 0 | 0 | 0 | 0
Coal | 0 | 0 | 0 | 0 | 0 | 0
Geo | 0 | 0 | 0 | 0 | 0 | 0
H | 0 | 0 | 0 | 0 | 0 | 0
LFG | 0 | 0 | 0 | 0 | 0 | 0
Nuc | 0 | 0 | 0 | 0 | 0 | 0
PS | 0 | 0 | 0 | 0 | 0 | 0
PV | 0 | 0 | 0 | 0 | 0 | 0
PeakG | 0 | 0 | 0 | 0 | 0 | 0
PeakO | 0 | 0 | 0 | 0 | 0 | 0
ST | 0 | 0 | 0 | 0 | 0 | 0
STOG | 0 | 0 | 0 | 0 | 0 | 0
STWD | 0 | 0 | 0 | 0 | 0 | 0
WT | 0 | 0 | 0 | 0 | 0 | 0
IGCC | 0 | 0 | 0 | 0 | 0 | 0
DemandResponse | 0 | 0 | 0 | 0 | 0 | 0
IGCC-CCS | 0 | 0 | 0 | 0 | 0 | 0
WT_off | 0 | 0 | 0 | 0 | 0 | 0
PseudoUnit | 0 | 0 | 0 | 0 | 0 | 0
FixedInterchange | 0 | 0 | 0 | 0 | 0 | 0
Emission Cost by Reporting Type: HQ_NY
ReportingType | 2015 | 2020 | 2025 | 2030 | 2035 | 2040
BM | 0 | 0 | 0 | 0 | 0 | 0
CC | 0 | 0 | 0 | 0 | 0 | 0
CSP | 0 | 0 | 0 | 0 | 0 | 0
CT | 0 | 0 | 0 | 0 | 0 | 0
Coal | 0 | 0 | 0 | 0 | 0 | 0
Geo | 0 | 0 | 0 | 0 | 0 | 0
H | 0 | 0 | 0 | 0 | 0 | 0
LFG | 0 | 0 | 0 | 0 | 0 | 0
Nuc | 0 | 0 | 0 | 0 | 0 | 0
PS | 0 | 0 | 0 | 0 | 0 | 0
PV | 0 | 0 | 0 | 0 | 0 | 0
PeakG | 0 | 0 | 0 | 0 | 0 | 0
PeakO | 0 | 0 | 0 | 0 | 0 | 0
ST | 0 | 0 | 0 | 0 | 0 | 0
STOG | 0 | 0 | 0 | 0 | 0 | 0
STWD | 0 | 0 | 0 | 0 | 0 | 0
WT | 0 | 0 | 0 | 0 | 0 | 0
IGCC | 0 | 0 | 0 | 0 | 0 | 0
DemandResponse | 0 | 0 | 0 | 0 | 0 | 0
IGCC-CCS | 0 | 0 | 0 | 0 | 0 | 0
WT_off | 0 | 0 | 0 | 0 | 0 | 0
PseudoUnit | 0 | 0 | 0 | 0 | 0 | 0
FixedInterchange | 0 | 0 | 0 | 0 | 0 | 0
Emission Cost by Reporting Type: MARITIMES
ReportingType | 2015 | 2020 | 2025 | 2030 | 2035 | 2040
BM | 0 | 0 | 0 | 0 | 0 | 0
CC | 0 | 0 | 0 | 0 | 0 | 0
CSP | 0 | 0 | 0 | 0 | 0 | 0
CT | 0 | 0 | 0 | 0 | 0 | 0
Coal | 0 | 0 | 0 | 0 | 0 | 0
Geo | 0 | 0 | 0 | 0 | 0 | 0
H | 0 | 0 | 0 | 0 | 0 | 0
LFG | 0 | 0 | 0 | 0 | 0 | 0
Nuc | 0 | 0 | 0 | 0 | 0 | 0
PS | 0 | 0 | 0 | 0 | 0 | 0
PV | 0 | 0 | 0 | 0 | 0 | 0
PeakG | 0 | 0 | 0 | 0 | 0 | 0
PeakO | 0 | 0 | 0 | 0 | 0 | 0
ST | 0 | 0 | 0 | 0 | 0 | 0
STOG | 0 | 0 | 0 | 0 | 0 | 0
STWD | 0 | 0 | 0 | 0 | 0 | 0
WT | 0 | 0 | 0 | 0 | 0 | 0
IGCC | 0 | 0 | 0 | 0 | 0 | 0
DemandResponse | 0 | 0 | 0 | 0 | 0 | 0
IGCC-CCS | 0 | 0 | 0 | 0 | 0 | 0
WT_off | 0 | 0 | 0 | 0 | 0 | 0
PseudoUnit | 0 | 0 | 0 | 0 | 0 | 0
FixedInterchange | 0 | 0 | 0 | 0 | 0 | 0
Emission Cost by Reporting Type: All
ReportingType | 2015 | 2020 | 2025 | 2030 | 2035 | 2040
BM | 0 | 0 | 0 | 0 | 0 | 0
CC | 0 | 0 | 0 | 0 | 0 | 0
CSP | 0 | 0 | 0 | 0 | 0 | 0
CT | 0 | 0 | 0 | 0 | 0 | 0
Coal | 0 | 0 | 0 | 0 | 0 | 0
Geo | 0 | 0 | 0 | 0 | 0 | 0
H | 0 | 0 | 0 | 0 | 0 | 0
LFG | 0 | 0 | 0 | 0 | 0 | 0
Nuc | 0 | 0 | 0 | 0 | 0 | 0
PS | 0 | 0 | 0 | 0 | 0 | 0
PV | 0 | 0 | 0 | 0 | 0 | 0
PeakG | 0 | 0 | 0 | 0 | 0 | 0
PeakO | 0 | 0 | 0 | 0 | 0 | 0
ST | 0 | 0 | 0 | 0 | 0 | 0
STOG | 0 | 0 | 0 | 0 | 0 | 0
STWD | 0 | 0 | 0 | 0 | 0 | 0
WT | 0 | 0 | 0 | 0 | 0 | 0
IGCC | 0 | 0 | 0 | 0 | 0 | 0
DemandResponse | 0 | 0 | 0 | 0 | 0 | 0
IGCC-CCS | 0 | 0 | 0 | 0 | 0 | 0
WT_off | 0 | 0 | 0 | 0 | 0 | 0
PseudoUnit | 0 | 0 | 0 | 0 | 0 | 0
FixedInterchange | 0 | 0 | 0 | 0 | 0 | 0
Emission Cost by Reporting Type: EI_US
ReportingType | 2015 | 2020 | 2025 | 2030 | 2035 | 2040
BM | 0 | 0 | 0 | 0 | 0 | 0
CC | 0 | 0 | 0 | 0 | 0 | 0
CSP | 0 | 0 | 0 | 0 | 0 | 0
CT | 0 | 0 | 0 | 0 | 0 | 0
Coal | 0 | 0 | 0 | 0 | 0 | 0
Geo | 0 | 0 | 0 | 0 | 0 | 0
H | 0 | 0 | 0 | 0 | 0 | 0
LFG | 0 | 0 | 0 | 0 | 0 | 0
Nuc | 0 | 0 | 0 | 0 | 0 | 0
PS | 0 | 0 | 0 | 0 | 0 | 0
PV | 0 | 0 | 0 | 0 | 0 | 0
PeakG | 0 | 0 | 0 | 0 | 0 | 0
PeakO | 0 | 0 | 0 | 0 | 0 | 0
ST | 0 | 0 | 0 | 0 | 0 | 0
STOG | 0 | 0 | 0 | 0 | 0 | 0
STWD | 0 | 0 | 0 | 0 | 0 | 0
WT | 0 | 0 | 0 | 0 | 0 | 0
IGCC | 0 | 0 | 0 | 0 | 0 | 0
DemandResponse | 0 | 0 | 0 | 0 | 0 | 0
IGCC-CCS | 0 | 0 | 0 | 0 | 0 | 0
WT_off | 0 | 0 | 0 | 0 | 0 | 0
PseudoUnit | 0 | 0 | 0 | 0 | 0 | 0
FixedInterchange | 0 | 0 | 0 | 0 | 0 | 0
Emission Cost by Reporting Type: EI_Canada
ReportingType | 2015 | 2020 | 2025 | 2030 | 2035 | 2040
BM | 0 | 0 | 0 | 0 | 0 | 0
CC | 0 | 0 | 0 | 0 | 0 | 0
CSP | 0 | 0 | 0 | 0 | 0 | 0
CT | 0 | 0 | 0 | 0 | 0 | 0
Coal | 0 | 0 | 0 | 0 | 0 | 0
Geo | 0 | 0 | 0 | 0 | 0 | 0
H | 0 | 0 | 0 | 0 | 0 | 0
LFG | 0 | 0 | 0 | 0 | 0 | 0
Nuc | 0 | 0 | 0 | 0 | 0 | 0
PS | 0 | 0 | 0 | 0 | 0 | 0
PV | 0 | 0 | 0 | 0 | 0 | 0
PeakG | 0 | 0 | 0 | 0 | 0 | 0
PeakO | 0 | 0 | 0 | 0 | 0 | 0
ST | 0 | 0 | 0 | 0 | 0 | 0
STOG | 0 | 0 | 0 | 0 | 0 | 0
STWD | 0 | 0 | 0 | 0 | 0 | 0
WT | 0 | 0 | 0 | 0 | 0 | 0
IGCC | 0 | 0 | 0 | 0 | 0 | 0
DemandResponse | 0 | 0 | 0 | 0 | 0 | 0
IGCC-CCS | 0 | 0 | 0 | 0 | 0 | 0
WT_off | 0 | 0 | 0 | 0 | 0 | 0
PseudoUnit | 0 | 0 | 0 | 0 | 0 | 0
FixedInterchange | 0 | 0 | 0 | 0 | 0 | 0
Emission Cost by Reporting Type: EI
ReportingType | 2015 | 2020 | 2025 | 2030 | 2035 | 2040
BM | 0 | 0 | 0 | 0 | 0 | 0
CC | 0 | 0 | 0 | 0 | 0 | 0
CSP | 0 | 0 | 0 | 0 | 0 | 0
CT | 0 | 0 | 0 | 0 | 0 | 0
Coal | 0 | 0 | 0 | 0 | 0 | 0
Geo | 0 | 0 | 0 | 0 | 0 | 0
H | 0 | 0 | 0 | 0 | 0 | 0
LFG | 0 | 0 | 0 | 0 | 0 | 0
Nuc | 0 | 0 | 0 | 0 | 0 | 0
PS | 0 | 0 | 0 | 0 | 0 | 0
PV | 0 | 0 | 0 | 0 | 0 | 0
PeakG | 0 | 0 | 0 | 0 | 0 | 0
PeakO | 0 | 0 | 0 | 0 | 0 | 0
ST | 0 | 0 | 0 | 0 | 0 | 0
STOG | 0 | 0 | 0 | 0 | 0 | 0
STWD | 0 | 0 | 0 | 0 | 0 | 0
WT | 0 | 0 | 0 | 0 | 0 | 0
IGCC | 0 | 0 | 0 | 0 | 0 | 0
DemandResponse | 0 | 0 | 0 | 0 | 0 | 0
IGCC-CCS | 0 | 0 | 0 | 0 | 0 | 0
WT_off | 0 | 0 | 0 | 0 | 0 | 0
PseudoUnit | 0 | 0 | 0 | 0 | 0 | 0
FixedInterchange | 0 | 0 | 0 | 0 | 0 | 0
Emission Cost by Reporting Type: Outside_EI
ReportingType | 2015 | 2020 | 2025 | 2030 | 2035 | 2040
BM | 0 | 0 | 0 | 0 | 0 | 0
CC | 0 | 0 | 0 | 0 | 0 | 0
CSP | 0 | 0 | 0 | 0 | 0 | 0
CT | 0 | 0 | 0 | 0 | 0 | 0
Coal | 0 | 0 | 0 | 0 | 0 | 0
Geo | 0 | 0 | 0 | 0 | 0 | 0
H | 0 | 0 | 0 | 0 | 0 | 0
LFG | 0 | 0 | 0 | 0 | 0 | 0
Nuc | 0 | 0 | 0 | 0 | 0 | 0
PS | 0 | 0 | 0 | 0 | 0 | 0
PV | 0 | 0 | 0 | 0 | 0 | 0
PeakG | 0 | 0 | 0 | 0 | 0 | 0
PeakO | 0 | 0 | 0 | 0 | 0 | 0
ST | 0 | 0 | 0 | 0 | 0 | 0
STOG | 0 | 0 | 0 | 0 | 0 | 0
STWD | 0 | 0 | 0 | 0 | 0 | 0
WT | 0 | 0 | 0 | 0 | 0 | 0
IGCC | 0 | 0 | 0 | 0 | 0 | 0
DemandResponse | 0 | 0 | 0 | 0 | 0 | 0
IGCC-CCS | 0 | 0 | 0 | 0 | 0 | 0
WT_off | 0 | 0 | 0 | 0 | 0 | 0
PseudoUnit | 0 | 0 | 0 | 0 | 0 | 0
FixedInterchange | 0 | 0 | 0 | 0 | 0 | 0
==== Emission Program: CAIRNOxAnnual : (NOx) ====
Emission Cost by Reporting Type: Entergy
ReportingType | 2015 | 2020 | 2025 | 2030 | 2035 | 2040
BM | 0 | 0 | 0 | 0 | 0 | 0
CC | 0 | 0 | 0 | 0 | 0 | 0
CSP | 0 | 0 | 0 | 0 | 0 | 0
CT | 0 | 0 | 0 | 0 | 0 | 0
Coal | 0 | 0 | 0 | 0 | 0 | 0
Geo | 0 | 0 | 0 | 0 | 0 | 0
H | 0 | 0 | 0 | 0 | 0 | 0
LFG | 0 | 0 | 0 | 0 | 0 | 0
Nuc | 0 | 0 | 0 | 0 | 0 | 0
PS | 0 | 0 | 0 | 0 | 0 | 0
PV | 0 | 0 | 0 | 0 | 0 | 0
PeakG | 0 | 0 | 0 | 0 | 0 | 0
PeakO | 0 | 0 | 0 | 0 | 0 | 0
ST | 0 | 0 | 0 | 0 | 0 | 0
STOG | 0 | 0 | 0 | 0 | 0 | 0
STWD | 0 | 0 | 0 | 0 | 0 | 0
WT | 0 | 0 | 0 | 0 | 0 | 0
IGCC | 0 | 0 | 0 | 0 | 0 | 0
DemandResponse | 0 | 0 | 0 | 0 | 0 | 0
IGCC-CCS | 0 | 0 | 0 | 0 | 0 | 0
WT_off | 0 | 0 | 0 | 0 | 0 | 0
PseudoUnit | 0 | 0 | 0 | 0 | 0 | 0
FixedInterchange | 0 | 0 | 0 | 0 | 0 | 0
Emission Cost by Reporting Type: FRCC
ReportingType | 2015 | 2020 | 2025 | 2030 | 2035 | 2040
BM | 0 | 0 | 0 | 0 | 0 | 0
CC | 0 | 0 | 0 | 0 | 0 | 0
CSP | 0 | 0 | 0 | 0 | 0 | 0
CT | 0 | 0 | 0 | 0 | 0 | 0
Coal | 0 | 0 | 0 | 0 | 0 | 0
Geo | 0 | 0 | 0 | 0 | 0 | 0
H | 0 | 0 | 0 | 0 | 0 | 0
LFG | 0 | 0 | 0 | 0 | 0 | 0
Nuc | 0 | 0 | 0 | 0 | 0 | 0
PS | 0 | 0 | 0 | 0 | 0 | 0
PV | 0 | 0 | 0 | 0 | 0 | 0
PeakG | 0 | 0 | 0 | 0 | 0 | 0
PeakO | 0 | 0 | 0 | 0 | 0 | 0
ST | 0 | 0 | 0 | 0 | 0 | 0
STOG | 0 | 0 | 0 | 0 | 0 | 0
STWD | 0 | 0 | 0 | 0 | 0 | 0
WT | 0 | 0 | 0 | 0 | 0 | 0
IGCC | 0 | 0 | 0 | 0 | 0 | 0
DemandResponse | 0 | 0 | 0 | 0 | 0 | 0
IGCC-CCS | 0 | 0 | 0 | 0 | 0 | 0
WT_off | 0 | 0 | 0 | 0 | 0 | 0
PseudoUnit | 0 | 0 | 0 | 0 | 0 | 0
FixedInterchange | 0 | 0 | 0 | 0 | 0 | 0
Emission Cost by Reporting Type: MAPP_US
ReportingType | 2015 | 2020 | 2025 | 2030 | 2035 | 2040
BM | 0 | 0 | 0 | 0 | 0 | 0
CC | 0 | 0 | 0 | 0 | 0 | 0
CSP | 0 | 0 | 0 | 0 | 0 | 0
CT | 0 | 0 | 0 | 0 | 0 | 0
Coal | 0 | 0 | 0 | 0 | 0 | 0
Geo | 0 | 0 | 0 | 0 | 0 | 0
H | 0 | 0 | 0 | 0 | 0 | 0
LFG | 0 | 0 | 0 | 0 | 0 | 0
Nuc | 0 | 0 | 0 | 0 | 0 | 0
PS | 0 | 0 | 0 | 0 | 0 | 0
PV | 0 | 0 | 0 | 0 | 0 | 0
PeakG | 0 | 0 | 0 | 0 | 0 | 0
PeakO | 0 | 0 | 0 | 0 | 0 | 0
ST | 0 | 0 | 0 | 0 | 0 | 0
STOG | 0 | 0 | 0 | 0 | 0 | 0
STWD | 0 | 0 | 0 | 0 | 0 | 0
WT | 0 | 0 | 0 | 0 | 0 | 0
IGCC | 0 | 0 | 0 | 0 | 0 | 0
DemandResponse | 0 | 0 | 0 | 0 | 0 | 0
IGCC-CCS | 0 | 0 | 0 | 0 | 0 | 0
WT_off | 0 | 0 | 0 | 0 | 0 | 0
PseudoUnit | 0 | 0 | 0 | 0 | 0 | 0
FixedInterchange | 0 | 0 | 0 | 0 | 0 | 0
Emission Cost by Reporting Type: MISO_IN
ReportingType | 2015 | 2020 | 2025 | 2030 | 2035 | 2040
BM | 0 | 0 | 0 | 0 | 0 | 0
CC | 0 | 0 | 0 | 0 | 0 | 0
CSP | 0 | 0 | 0 | 0 | 0 | 0
CT | 0 | 0 | 0 | 0 | 0 | 0
Coal | 0 | 0 | 0 | 0 | 0 | 0
Geo | 0 | 0 | 0 | 0 | 0 | 0
H | 0 | 0 | 0 | 0 | 0 | 0
LFG | 0 | 0 | 0 | 0 | 0 | 0
Nuc | 0 | 0 | 0 | 0 | 0 | 0
PS | 0 | 0 | 0 | 0 | 0 | 0
PV | 0 | 0 | 0 | 0 | 0 | 0
PeakG | 0 | 0 | 0 | 0 | 0 | 0
PeakO | 0 | 0 | 0 | 0 | 0 | 0
ST | 0 | 0 | 0 | 0 | 0 | 0
STOG | 0 | 0 | 0 | 0 | 0 | 0
STWD | 0 | 0 | 0 | 0 | 0 | 0
WT | 0 | 0 | 0 | 0 | 0 | 0
IGCC | 0 | 0 | 0 | 0 | 0 | 0
DemandResponse | 0 | 0 | 0 | 0 | 0 | 0
IGCC-CCS | 0 | 0 | 0 | 0 | 0 | 0
WT_off | 0 | 0 | 0 | 0 | 0 | 0
PseudoUnit | 0 | 0 | 0 | 0 | 0 | 0
FixedInterchange | 0 | 0 | 0 | 0 | 0 | 0
Emission Cost by Reporting Type: MISO_MI
ReportingType | 2015 | 2020 | 2025 | 2030 | 2035 | 2040
BM | 0 | 0 | 0 | 0 | 0 | 0
CC | 0 | 0 | 0 | 0 | 0 | 0
CSP | 0 | 0 | 0 | 0 | 0 | 0
CT | 0 | 0 | 0 | 0 | 0 | 0
Coal | 0 | 0 | 0 | 0 | 0 | 0
Geo | 0 | 0 | 0 | 0 | 0 | 0
H | 0 | 0 | 0 | 0 | 0 | 0
LFG | 0 | 0 | 0 | 0 | 0 | 0
Nuc | 0 | 0 | 0 | 0 | 0 | 0
PS | 0 | 0 | 0 | 0 | 0 | 0
PV | 0 | 0 | 0 | 0 | 0 | 0
PeakG | 0 | 0 | 0 | 0 | 0 | 0
PeakO | 0 | 0 | 0 | 0 | 0 | 0
ST | 0 | 0 | 0 | 0 | 0 | 0
STOG | 0 | 0 | 0 | 0 | 0 | 0
STWD | 0 | 0 | 0 | 0 | 0 | 0
WT | 0 | 0 | 0 | 0 | 0 | 0
IGCC | 0 | 0 | 0 | 0 | 0 | 0
DemandResponse | 0 | 0 | 0 | 0 | 0 | 0
IGCC-CCS | 0 | 0 | 0 | 0 | 0 | 0
WT_off | 0 | 0 | 0 | 0 | 0 | 0
PseudoUnit | 0 | 0 | 0 | 0 | 0 | 0
FixedInterchange | 0 | 0 | 0 | 0 | 0 | 0
Emission Cost by Reporting Type: MISO_MO-IL
ReportingType | 2015 | 2020 | 2025 | 2030 | 2035 | 2040
BM | 0 | 0 | 0 | 0 | 0 | 0
CC | 0 | 0 | 0 | 0 | 0 | 0
CSP | 0 | 0 | 0 | 0 | 0 | 0
CT | 0 | 0 | 0 | 0 | 0 | 0
Coal | 0 | 0 | 0 | 0 | 0 | 0
Geo | 0 | 0 | 0 | 0 | 0 | 0
H | 0 | 0 | 0 | 0 | 0 | 0
LFG | 0 | 0 | 0 | 0 | 0 | 0
Nuc | 0 | 0 | 0 | 0 | 0 | 0
PS | 0 | 0 | 0 | 0 | 0 | 0
PV | 0 | 0 | 0 | 0 | 0 | 0
PeakG | 0 | 0 | 0 | 0 | 0 | 0
PeakO | 0 | 0 | 0 | 0 | 0 | 0
ST | 0 | 0 | 0 | 0 | 0 | 0
STOG | 0 | 0 | 0 | 0 | 0 | 0
STWD | 0 | 0 | 0 | 0 | 0 | 0
WT | 0 | 0 | 0 | 0 | 0 | 0
IGCC | 0 | 0 | 0 | 0 | 0 | 0
DemandResponse | 0 | 0 | 0 | 0 | 0 | 0
IGCC-CCS | 0 | 0 | 0 | 0 | 0 | 0
WT_off | 0 | 0 | 0 | 0 | 0 | 0
PseudoUnit | 0 | 0 | 0 | 0 | 0 | 0
FixedInterchange | 0 | 0 | 0 | 0 | 0 | 0
Emission Cost by Reporting Type: MISO_W
ReportingType | 2015 | 2020 | 2025 | 2030 | 2035 | 2040
BM | 0 | 0 | 0 | 0 | 0 | 0
CC | 0 | 0 | 0 | 0 | 0 | 0
CSP | 0 | 0 | 0 | 0 | 0 | 0
CT | 0 | 0 | 0 | 0 | 0 | 0
Coal | 0 | 0 | 0 | 0 | 0 | 0
Geo | 0 | 0 | 0 | 0 | 0 | 0
H | 0 | 0 | 0 | 0 | 0 | 0
LFG | 0 | 0 | 0 | 0 | 0 | 0
Nuc | 0 | 0 | 0 | 0 | 0 | 0
PS | 0 | 0 | 0 | 0 | 0 | 0
PV | 0 | 0 | 0 | 0 | 0 | 0
PeakG | 0 | 0 | 0 | 0 | 0 | 0
PeakO | 0 | 0 | 0 | 0 | 0 | 0
ST | 0 | 0 | 0 | 0 | 0 | 0
STOG | 0 | 0 | 0 | 0 | 0 | 0
STWD | 0 | 0 | 0 | 0 | 0 | 0
WT | 0 | 0 | 0 | 0 | 0 | 0
IGCC | 0 | 0 | 0 | 0 | 0 | 0
DemandResponse | 0 | 0 | 0 | 0 | 0 | 0
IGCC-CCS | 0 | 0 | 0 | 0 | 0 | 0
WT_off | 0 | 0 | 0 | 0 | 0 | 0
PseudoUnit | 0 | 0 | 0 | 0 | 0 | 0
FixedInterchange | 0 | 0 | 0 | 0 | 0 | 0
Emission Cost by Reporting Type: MISO_WUMS
ReportingType | 2015 | 2020 | 2025 | 2030 | 2035 | 2040
BM | 0 | 0 | 0 | 0 | 0 | 0
CC | 0 | 0 | 0 | 0 | 0 | 0
CSP | 0 | 0 | 0 | 0 | 0 | 0
CT | 0 | 0 | 0 | 0 | 0 | 0
Coal | 0 | 0 | 0 | 0 | 0 | 0
Geo | 0 | 0 | 0 | 0 | 0 | 0
H | 0 | 0 | 0 | 0 | 0 | 0
LFG | 0 | 0 | 0 | 0 | 0 | 0
Nuc | 0 | 0 | 0 | 0 | 0 | 0
PS | 0 | 0 | 0 | 0 | 0 | 0
PV | 0 | 0 | 0 | 0 | 0 | 0
PeakG | 0 | 0 | 0 | 0 | 0 | 0
PeakO | 0 | 0 | 0 | 0 | 0 | 0
ST | 0 | 0 | 0 | 0 | 0 | 0
STOG | 0 | 0 | 0 | 0 | 0 | 0
STWD | 0 | 0 | 0 | 0 | 0 | 0
WT | 0 | 0 | 0 | 0 | 0 | 0
IGCC | 0 | 0 | 0 | 0 | 0 | 0
DemandResponse | 0 | 0 | 0 | 0 | 0 | 0
IGCC-CCS | 0 | 0 | 0 | 0 | 0 | 0
WT_off | 0 | 0 | 0 | 0 | 0 | 0
PseudoUnit | 0 | 0 | 0 | 0 | 0 | 0
FixedInterchange | 0 | 0 | 0 | 0 | 0 | 0
Emission Cost by Reporting Type: Nebraska
ReportingType | 2015 | 2020 | 2025 | 2030 | 2035 | 2040
BM | 0 | 0 | 0 | 0 | 0 | 0
CC | 0 | 0 | 0 | 0 | 0 | 0
CSP | 0 | 0 | 0 | 0 | 0 | 0
CT | 0 | 0 | 0 | 0 | 0 | 0
Coal | 0 | 0 | 0 | 0 | 0 | 0
Geo | 0 | 0 | 0 | 0 | 0 | 0
H | 0 | 0 | 0 | 0 | 0 | 0
LFG | 0 | 0 | 0 | 0 | 0 | 0
Nuc | 0 | 0 | 0 | 0 | 0 | 0
PS | 0 | 0 | 0 | 0 | 0 | 0
PV | 0 | 0 | 0 | 0 | 0 | 0
PeakG | 0 | 0 | 0 | 0 | 0 | 0
PeakO | 0 | 0 | 0 | 0 | 0 | 0
ST | 0 | 0 | 0 | 0 | 0 | 0
STOG | 0 | 0 | 0 | 0 | 0 | 0
STWD | 0 | 0 | 0 | 0 | 0 | 0
WT | 0 | 0 | 0 | 0 | 0 | 0
IGCC | 0 | 0 | 0 | 0 | 0 | 0
DemandResponse | 0 | 0 | 0 | 0 | 0 | 0
IGCC-CCS | 0 | 0 | 0 | 0 | 0 | 0
WT_off | 0 | 0 | 0 | 0 | 0 | 0
PseudoUnit | 0 | 0 | 0 | 0 | 0 | 0
FixedInterchange | 0 | 0 | 0 | 0 | 0 | 0
Emission Cost by Reporting Type: NEISO
ReportingType | 2015 | 2020 | 2025 | 2030 | 2035 | 2040
BM | 0 | 0 | 0 | 0 | 0 | 0
CC | 0 | 0 | 0 | 0 | 0 | 0
CSP | 0 | 0 | 0 | 0 | 0 | 0
CT | 0 | 0 | 0 | 0 | 0 | 0
Coal | 0 | 0 | 0 | 0 | 0 | 0
Geo | 0 | 0 | 0 | 0 | 0 | 0
H | 0 | 0 | 0 | 0 | 0 | 0
LFG | 0 | 0 | 0 | 0 | 0 | 0
Nuc | 0 | 0 | 0 | 0 | 0 | 0
PS | 0 | 0 | 0 | 0 | 0 | 0
PV | 0 | 0 | 0 | 0 | 0 | 0
PeakG | 0 | 0 | 0 | 0 | 0 | 0
PeakO | 0 | 0 | 0 | 0 | 0 | 0
ST | 0 | 0 | 0 | 0 | 0 | 0
STOG | 0 | 0 | 0 | 0 | 0 | 0
STWD | 0 | 0 | 0 | 0 | 0 | 0
WT | 0 | 0 | 0 | 0 | 0 | 0
IGCC | 0 | 0 | 0 | 0 | 0 | 0
DemandResponse | 0 | 0 | 0 | 0 | 0 | 0
IGCC-CCS | 0 | 0 | 0 | 0 | 0 | 0
WT_off | 0 | 0 | 0 | 0 | 0 | 0
PseudoUnit | 0 | 0 | 0 | 0 | 0 | 0
FixedInterchange | 0 | 0 | 0 | 0 | 0 | 0
Emission Cost by Reporting Type: NonRTO_Midwest
ReportingType | 2015 | 2020 | 2025 | 2030 | 2035 | 2040
BM | 0 | 0 | 0 | 0 | 0 | 0
CC | 0 | 0 | 0 | 0 | 0 | 0
CSP | 0 | 0 | 0 | 0 | 0 | 0
CT | 0 | 0 | 0 | 0 | 0 | 0
Coal | 0 | 0 | 0 | 0 | 0 | 0
Geo | 0 | 0 | 0 | 0 | 0 | 0
H | 0 | 0 | 0 | 0 | 0 | 0
LFG | 0 | 0 | 0 | 0 | 0 | 0
Nuc | 0 | 0 | 0 | 0 | 0 | 0
PS | 0 | 0 | 0 | 0 | 0 | 0
PV | 0 | 0 | 0 | 0 | 0 | 0
PeakG | 0 | 0 | 0 | 0 | 0 | 0
PeakO | 0 | 0 | 0 | 0 | 0 | 0
ST | 0 | 0 | 0 | 0 | 0 | 0
STOG | 0 | 0 | 0 | 0 | 0 | 0
STWD | 0 | 0 | 0 | 0 | 0 | 0
WT | 0 | 0 | 0 | 0 | 0 | 0
IGCC | 0 | 0 | 0 | 0 | 0 | 0
DemandResponse | 0 | 0 | 0 | 0 | 0 | 0
IGCC-CCS | 0 | 0 | 0 | 0 | 0 | 0
WT_off | 0 | 0 | 0 | 0 | 0 | 0
PseudoUnit | 0 | 0 | 0 | 0 | 0 | 0
FixedInterchange | 0 | 0 | 0 | 0 | 0 | 0
Emission Cost by Reporting Type: NYISO_A-F
ReportingType | 2015 | 2020 | 2025 | 2030 | 2035 | 2040
BM | 0 | 0 | 0 | 0 | 0 | 0
CC | 0 | 0 | 0 | 0 | 0 | 0
CSP | 0 | 0 | 0 | 0 | 0 | 0
CT | 0 | 0 | 0 | 0 | 0 | 0
Coal | 0 | 0 | 0 | 0 | 0 | 0
Geo | 0 | 0 | 0 | 0 | 0 | 0
H | 0 | 0 | 0 | 0 | 0 | 0
LFG | 0 | 0 | 0 | 0 | 0 | 0
Nuc | 0 | 0 | 0 | 0 | 0 | 0
PS | 0 | 0 | 0 | 0 | 0 | 0
PV | 0 | 0 | 0 | 0 | 0 | 0
PeakG | 0 | 0 | 0 | 0 | 0 | 0
PeakO | 0 | 0 | 0 | 0 | 0 | 0
ST | 0 | 0 | 0 | 0 | 0 | 0
STOG | 0 | 0 | 0 | 0 | 0 | 0
STWD | 0 | 0 | 0 | 0 | 0 | 0
WT | 0 | 0 | 0 | 0 | 0 | 0
IGCC | 0 | 0 | 0 | 0 | 0 | 0
DemandResponse | 0 | 0 | 0 | 0 | 0 | 0
IGCC-CCS | 0 | 0 | 0 | 0 | 0 | 0
WT_off | 0 | 0 | 0 | 0 | 0 | 0
PseudoUnit | 0 | 0 | 0 | 0 | 0 | 0
FixedInterchange | 0 | 0 | 0 | 0 | 0 | 0
Emission Cost by Reporting Type: NYISO_G-I
ReportingType | 2015 | 2020 | 2025 | 2030 | 2035 | 2040
BM | 0 | 0 | 0 | 0 | 0 | 0
CC | 0 | 0 | 0 | 0 | 0 | 0
CSP | 0 | 0 | 0 | 0 | 0 | 0
CT | 0 | 0 | 0 | 0 | 0 | 0
Coal | 0 | 0 | 0 | 0 | 0 | 0
Geo | 0 | 0 | 0 | 0 | 0 | 0
H | 0 | 0 | 0 | 0 | 0 | 0
LFG | 0 | 0 | 0 | 0 | 0 | 0
Nuc | 0 | 0 | 0 | 0 | 0 | 0
PS | 0 | 0 | 0 | 0 | 0 | 0
PV | 0 | 0 | 0 | 0 | 0 | 0
PeakG | 0 | 0 | 0 | 0 | 0 | 0
PeakO | 0 | 0 | 0 | 0 | 0 | 0
ST | 0 | 0 | 0 | 0 | 0 | 0
STOG | 0 | 0 | 0 | 0 | 0 | 0
STWD | 0 | 0 | 0 | 0 | 0 | 0
WT | 0 | 0 | 0 | 0 | 0 | 0
IGCC | 0 | 0 | 0 | 0 | 0 | 0
DemandResponse | 0 | 0 | 0 | 0 | 0 | 0
IGCC-CCS | 0 | 0 | 0 | 0 | 0 | 0
WT_off | 0 | 0 | 0 | 0 | 0 | 0
PseudoUnit | 0 | 0 | 0 | 0 | 0 | 0
FixedInterchange | 0 | 0 | 0 | 0 | 0 | 0
Emission Cost by Reporting Type: NYISO_J-K
ReportingType | 2015 | 2020 | 2025 | 2030 | 2035 | 2040
BM | 0 | 0 | 0 | 0 | 0 | 0
CC | 0 | 0 | 0 | 0 | 0 | 0
CSP | 0 | 0 | 0 | 0 | 0 | 0
CT | 0 | 0 | 0 | 0 | 0 | 0
Coal | 0 | 0 | 0 | 0 | 0 | 0
Geo | 0 | 0 | 0 | 0 | 0 | 0
H | 0 | 0 | 0 | 0 | 0 | 0
LFG | 0 | 0 | 0 | 0 | 0 | 0
Nuc | 0 | 0 | 0 | 0 | 0 | 0
PS | 0 | 0 | 0 | 0 | 0 | 0
PV | 0 | 0 | 0 | 0 | 0 | 0
PeakG | 0 | 0 | 0 | 0 | 0 | 0
PeakO | 0 | 0 | 0 | 0 | 0 | 0
ST | 0 | 0 | 0 | 0 | 0 | 0
STOG | 0 | 0 | 0 | 0 | 0 | 0
STWD | 0 | 0 | 0 | 0 | 0 | 0
WT | 0 | 0 | 0 | 0 | 0 | 0
IGCC | 0 | 0 | 0 | 0 | 0 | 0
DemandResponse | 0 | 0 | 0 | 0 | 0 | 0
IGCC-CCS | 0 | 0 | 0 | 0 | 0 | 0
WT_off | 0 | 0 | 0 | 0 | 0 | 0
PseudoUnit | 0 | 0 | 0 | 0 | 0 | 0
FixedInterchange | 0 | 0 | 0 | 0 | 0 | 0
Emission Cost by Reporting Type: PJM_E
ReportingType | 2015 | 2020 | 2025 | 2030 | 2035 | 2040
BM | 0 | 0 | 0 | 0 | 0 | 0
CC | 0 | 0 | 0 | 0 | 0 | 0
CSP | 0 | 0 | 0 | 0 | 0 | 0
CT | 0 | 0 | 0 | 0 | 0 | 0
Coal | 0 | 0 | 0 | 0 | 0 | 0
Geo | 0 | 0 | 0 | 0 | 0 | 0
H | 0 | 0 | 0 | 0 | 0 | 0
LFG | 0 | 0 | 0 | 0 | 0 | 0
Nuc | 0 | 0 | 0 | 0 | 0 | 0
PS | 0 | 0 | 0 | 0 | 0 | 0
PV | 0 | 0 | 0 | 0 | 0 | 0
PeakG | 0 | 0 | 0 | 0 | 0 | 0
PeakO | 0 | 0 | 0 | 0 | 0 | 0
ST | 0 | 0 | 0 | 0 | 0 | 0
STOG | 0 | 0 | 0 | 0 | 0 | 0
STWD | 0 | 0 | 0 | 0 | 0 | 0
WT | 0 | 0 | 0 | 0 | 0 | 0
IGCC | 0 | 0 | 0 | 0 | 0 | 0
DemandResponse | 0 | 0 | 0 | 0 | 0 | 0
IGCC-CCS | 0 | 0 | 0 | 0 | 0 | 0
WT_off | 0 | 0 | 0 | 0 | 0 | 0
PseudoUnit | 0 | 0 | 0 | 0 | 0 | 0
FixedInterchange | 0 | 0 | 0 | 0 | 0 | 0
Emission Cost by Reporting Type: PJM_ROM
ReportingType | 2015 | 2020 | 2025 | 2030 | 2035 | 2040
BM | 0 | 0 | 0 | 0 | 0 | 0
CC | 0 | 0 | 0 | 0 | 0 | 0
CSP | 0 | 0 | 0 | 0 | 0 | 0
CT | 0 | 0 | 0 | 0 | 0 | 0
Coal | 0 | 0 | 0 | 0 | 0 | 0
Geo | 0 | 0 | 0 | 0 | 0 | 0
H | 0 | 0 | 0 | 0 | 0 | 0
LFG | 0 | 0 | 0 | 0 | 0 | 0
Nuc | 0 | 0 | 0 | 0 | 0 | 0
PS | 0 | 0 | 0 | 0 | 0 | 0
PV | 0 | 0 | 0 | 0 | 0 | 0
PeakG | 0 | 0 | 0 | 0 | 0 | 0
PeakO | 0 | 0 | 0 | 0 | 0 | 0
ST | 0 | 0 | 0 | 0 | 0 | 0
STOG | 0 | 0 | 0 | 0 | 0 | 0
STWD | 0 | 0 | 0 | 0 | 0 | 0
WT | 0 | 0 | 0 | 0 | 0 | 0
IGCC | 0 | 0 | 0 | 0 | 0 | 0
DemandResponse | 0 | 0 | 0 | 0 | 0 | 0
IGCC-CCS | 0 | 0 | 0 | 0 | 0 | 0
WT_off | 0 | 0 | 0 | 0 | 0 | 0
PseudoUnit | 0 | 0 | 0 | 0 | 0 | 0
FixedInterchange | 0 | 0 | 0 | 0 | 0 | 0
Emission Cost by Reporting Type: PJM_ROR
ReportingType | 2015 | 2020 | 2025 | 2030 | 2035 | 2040
BM | 0 | 0 | 0 | 0 | 0 | 0
CC | 0 | 0 | 0 | 0 | 0 | 0
CSP | 0 | 0 | 0 | 0 | 0 | 0
CT | 0 | 0 | 0 | 0 | 0 | 0
Coal | 0 | 0 | 0 | 0 | 0 | 0
Geo | 0 | 0 | 0 | 0 | 0 | 0
H | 0 | 0 | 0 | 0 | 0 | 0
LFG | 0 | 0 | 0 | 0 | 0 | 0
Nuc | 0 | 0 | 0 | 0 | 0 | 0
PS | 0 | 0 | 0 | 0 | 0 | 0
PV | 0 | 0 | 0 | 0 | 0 | 0
PeakG | 0 | 0 | 0 | 0 | 0 | 0
PeakO | 0 | 0 | 0 | 0 | 0 | 0
ST | 0 | 0 | 0 | 0 | 0 | 0
STOG | 0 | 0 | 0 | 0 | 0 | 0
STWD | 0 | 0 | 0 | 0 | 0 | 0
WT | 0 | 0 | 0 | 0 | 0 | 0
IGCC | 0 | 0 | 0 | 0 | 0 | 0
DemandResponse | 0 | 0 | 0 | 0 | 0 | 0
IGCC-CCS | 0 | 0 | 0 | 0 | 0 | 0
WT_off | 0 | 0 | 0 | 0 | 0 | 0
PseudoUnit | 0 | 0 | 0 | 0 | 0 | 0
FixedInterchange | 0 | 0 | 0 | 0 | 0 | 0
Emission Cost by Reporting Type: SOCO
ReportingType | 2015 | 2020 | 2025 | 2030 | 2035 | 2040
BM | 0 | 0 | 0 | 0 | 0 | 0
CC | 0 | 0 | 0 | 0 | 0 | 0
CSP | 0 | 0 | 0 | 0 | 0 | 0
CT | 0 | 0 | 0 | 0 | 0 | 0
Coal | 0 | 0 | 0 | 0 | 0 | 0
Geo | 0 | 0 | 0 | 0 | 0 | 0
H | 0 | 0 | 0 | 0 | 0 | 0
LFG | 0 | 0 | 0 | 0 | 0 | 0
Nuc | 0 | 0 | 0 | 0 | 0 | 0
PS | 0 | 0 | 0 | 0 | 0 | 0
PV | 0 | 0 | 0 | 0 | 0 | 0
PeakG | 0 | 0 | 0 | 0 | 0 | 0
PeakO | 0 | 0 | 0 | 0 | 0 | 0
ST | 0 | 0 | 0 | 0 | 0 | 0
STOG | 0 | 0 | 0 | 0 | 0 | 0
STWD | 0 | 0 | 0 | 0 | 0 | 0
WT | 0 | 0 | 0 | 0 | 0 | 0
IGCC | 0 | 0 | 0 | 0 | 0 | 0
DemandResponse | 0 | 0 | 0 | 0 | 0 | 0
IGCC-CCS | 0 | 0 | 0 | 0 | 0 | 0
WT_off | 0 | 0 | 0 | 0 | 0 | 0
PseudoUnit | 0 | 0 | 0 | 0 | 0 | 0
FixedInterchange | 0 | 0 | 0 | 0 | 0 | 0
Emission Cost by Reporting Type: SPP_N
ReportingType | 2015 | 2020 | 2025 | 2030 | 2035 | 2040
BM | 0 | 0 | 0 | 0 | 0 | 0
CC | 0 | 0 | 0 | 0 | 0 | 0
CSP | 0 | 0 | 0 | 0 | 0 | 0
CT | 0 | 0 | 0 | 0 | 0 | 0
Coal | 0 | 0 | 0 | 0 | 0 | 0
Geo | 0 | 0 | 0 | 0 | 0 | 0
H | 0 | 0 | 0 | 0 | 0 | 0
LFG | 0 | 0 | 0 | 0 | 0 | 0
Nuc | 0 | 0 | 0 | 0 | 0 | 0
PS | 0 | 0 | 0 | 0 | 0 | 0
PV | 0 | 0 | 0 | 0 | 0 | 0
PeakG | 0 | 0 | 0 | 0 | 0 | 0
PeakO | 0 | 0 | 0 | 0 | 0 | 0
ST | 0 | 0 | 0 | 0 | 0 | 0
STOG | 0 | 0 | 0 | 0 | 0 | 0
STWD | 0 | 0 | 0 | 0 | 0 | 0
WT | 0 | 0 | 0 | 0 | 0 | 0
IGCC | 0 | 0 | 0 | 0 | 0 | 0
DemandResponse | 0 | 0 | 0 | 0 | 0 | 0
IGCC-CCS | 0 | 0 | 0 | 0 | 0 | 0
WT_off | 0 | 0 | 0 | 0 | 0 | 0
PseudoUnit | 0 | 0 | 0 | 0 | 0 | 0
FixedInterchange | 0 | 0 | 0 | 0 | 0 | 0
Emission Cost by Reporting Type: SPP_S
ReportingType | 2015 | 2020 | 2025 | 2030 | 2035 | 2040
BM | 0 | 0 | 0 | 0 | 0 | 0
CC | 0 | 0 | 0 | 0 | 0 | 0
CSP | 0 | 0 | 0 | 0 | 0 | 0
CT | 0 | 0 | 0 | 0 | 0 | 0
Coal | 0 | 0 | 0 | 0 | 0 | 0
Geo | 0 | 0 | 0 | 0 | 0 | 0
H | 0 | 0 | 0 | 0 | 0 | 0
LFG | 0 | 0 | 0 | 0 | 0 | 0
Nuc | 0 | 0 | 0 | 0 | 0 | 0
PS | 0 | 0 | 0 | 0 | 0 | 0
PV | 0 | 0 | 0 | 0 | 0 | 0
PeakG | 0 | 0 | 0 | 0 | 0 | 0
PeakO | 0 | 0 | 0 | 0 | 0 | 0
ST | 0 | 0 | 0 | 0 | 0 | 0
STOG | 0 | 0 | 0 | 0 | 0 | 0
STWD | 0 | 0 | 0 | 0 | 0 | 0
WT | 0 | 0 | 0 | 0 | 0 | 0
IGCC | 0 | 0 | 0 | 0 | 0 | 0
DemandResponse | 0 | 0 | 0 | 0 | 0 | 0
IGCC-CCS | 0 | 0 | 0 | 0 | 0 | 0
WT_off | 0 | 0 | 0 | 0 | 0 | 0
PseudoUnit | 0 | 0 | 0 | 0 | 0 | 0
FixedInterchange | 0 | 0 | 0 | 0 | 0 | 0
Emission Cost by Reporting Type: TVA
ReportingType | 2015 | 2020 | 2025 | 2030 | 2035 | 2040
BM | 0 | 0 | 0 | 0 | 0 | 0
CC | 0 | 0 | 0 | 0 | 0 | 0
CSP | 0 | 0 | 0 | 0 | 0 | 0
CT | 0 | 0 | 0 | 0 | 0 | 0
Coal | 0 | 0 | 0 | 0 | 0 | 0
Geo | 0 | 0 | 0 | 0 | 0 | 0
H | 0 | 0 | 0 | 0 | 0 | 0
LFG | 0 | 0 | 0 | 0 | 0 | 0
Nuc | 0 | 0 | 0 | 0 | 0 | 0
PS | 0 | 0 | 0 | 0 | 0 | 0
PV | 0 | 0 | 0 | 0 | 0 | 0
PeakG | 0 | 0 | 0 | 0 | 0 | 0
PeakO | 0 | 0 | 0 | 0 | 0 | 0
ST | 0 | 0 | 0 | 0 | 0 | 0
STOG | 0 | 0 | 0 | 0 | 0 | 0
STWD | 0 | 0 | 0 | 0 | 0 | 0
WT | 0 | 0 | 0 | 0 | 0 | 0
IGCC | 0 | 0 | 0 | 0 | 0 | 0
DemandResponse | 0 | 0 | 0 | 0 | 0 | 0
IGCC-CCS | 0 | 0 | 0 | 0 | 0 | 0
WT_off | 0 | 0 | 0 | 0 | 0 | 0
PseudoUnit | 0 | 0 | 0 | 0 | 0 | 0
FixedInterchange | 0 | 0 | 0 | 0 | 0 | 0
Emission Cost by Reporting Type: TVA_Transmission
ReportingType | 2015 | 2020 | 2025 | 2030 | 2035 | 2040
BM | 0 | 0 | 0 | 0 | 0 | 0
CC | 0 | 0 | 0 | 0 | 0 | 0
CSP | 0 | 0 | 0 | 0 | 0 | 0
CT | 0 | 0 | 0 | 0 | 0 | 0
Coal | 0 | 0 | 0 | 0 | 0 | 0
Geo | 0 | 0 | 0 | 0 | 0 | 0
H | 0 | 0 | 0 | 0 | 0 | 0
LFG | 0 | 0 | 0 | 0 | 0 | 0
Nuc | 0 | 0 | 0 | 0 | 0 | 0
PS | 0 | 0 | 0 | 0 | 0 | 0
PV | 0 | 0 | 0 | 0 | 0 | 0
PeakG | 0 | 0 | 0 | 0 | 0 | 0
PeakO | 0 | 0 | 0 | 0 | 0 | 0
ST | 0 | 0 | 0 | 0 | 0 | 0
STOG | 0 | 0 | 0 | 0 | 0 | 0
STWD | 0 | 0 | 0 | 0 | 0 | 0
WT | 0 | 0 | 0 | 0 | 0 | 0
IGCC | 0 | 0 | 0 | 0 | 0 | 0
DemandResponse | 0 | 0 | 0 | 0 | 0 | 0
IGCC-CCS | 0 | 0 | 0 | 0 | 0 | 0
WT_off | 0 | 0 | 0 | 0 | 0 | 0
PseudoUnit | 0 | 0 | 0 | 0 | 0 | 0
FixedInterchange | 0 | 0 | 0 | 0 | 0 | 0
Emission Cost by Reporting Type: VACAR
ReportingType | 2015 | 2020 | 2025 | 2030 | 2035 | 2040
BM | 0 | 0 | 0 | 0 | 0 | 0
CC | 0 | 0 | 0 | 0 | 0 | 0
CSP | 0 | 0 | 0 | 0 | 0 | 0
CT | 0 | 0 | 0 | 0 | 0 | 0
Coal | 0 | 0 | 0 | 0 | 0 | 0
Geo | 0 | 0 | 0 | 0 | 0 | 0
H | 0 | 0 | 0 | 0 | 0 | 0
LFG | 0 | 0 | 0 | 0 | 0 | 0
Nuc | 0 | 0 | 0 | 0 | 0 | 0
PS | 0 | 0 | 0 | 0 | 0 | 0
PV | 0 | 0 | 0 | 0 | 0 | 0
PeakG | 0 | 0 | 0 | 0 | 0 | 0
PeakO | 0 | 0 | 0 | 0 | 0 | 0
ST | 0 | 0 | 0 | 0 | 0 | 0
STOG | 0 | 0 | 0 | 0 | 0 | 0
STWD | 0 | 0 | 0 | 0 | 0 | 0
WT | 0 | 0 | 0 | 0 | 0 | 0
IGCC | 0 | 0 | 0 | 0 | 0 | 0
DemandResponse | 0 | 0 | 0 | 0 | 0 | 0
IGCC-CCS | 0 | 0 | 0 | 0 | 0 | 0
WT_off | 0 | 0 | 0 | 0 | 0 | 0
PseudoUnit | 0 | 0 | 0 | 0 | 0 | 0
FixedInterchange | 0 | 0 | 0 | 0 | 0 | 0
Emission Cost by Reporting Type: IESO
ReportingType | 2015 | 2020 | 2025 | 2030 | 2035 | 2040
BM | 0 | 0 | 0 | 0 | 0 | 0
CC | 0 | 0 | 0 | 0 | 0 | 0
CSP | 0 | 0 | 0 | 0 | 0 | 0
CT | 0 | 0 | 0 | 0 | 0 | 0
Coal | 0 | 0 | 0 | 0 | 0 | 0
Geo | 0 | 0 | 0 | 0 | 0 | 0
H | 0 | 0 | 0 | 0 | 0 | 0
LFG | 0 | 0 | 0 | 0 | 0 | 0
Nuc | 0 | 0 | 0 | 0 | 0 | 0
PS | 0 | 0 | 0 | 0 | 0 | 0
PV | 0 | 0 | 0 | 0 | 0 | 0
PeakG | 0 | 0 | 0 | 0 | 0 | 0
PeakO | 0 | 0 | 0 | 0 | 0 | 0
ST | 0 | 0 | 0 | 0 | 0 | 0
STOG | 0 | 0 | 0 | 0 | 0 | 0
STWD | 0 | 0 | 0 | 0 | 0 | 0
WT | 0 | 0 | 0 | 0 | 0 | 0
IGCC | 0 | 0 | 0 | 0 | 0 | 0
DemandResponse | 0 | 0 | 0 | 0 | 0 | 0
IGCC-CCS | 0 | 0 | 0 | 0 | 0 | 0
WT_off | 0 | 0 | 0 | 0 | 0 | 0
PseudoUnit | 0 | 0 | 0 | 0 | 0 | 0
FixedInterchange | 0 | 0 | 0 | 0 | 0 | 0
Emission Cost by Reporting Type: MAPP_CA
ReportingType | 2015 | 2020 | 2025 | 2030 | 2035 | 2040
BM | 0 | 0 | 0 | 0 | 0 | 0
CC | 0 | 0 | 0 | 0 | 0 | 0
CSP | 0 | 0 | 0 | 0 | 0 | 0
CT | 0 | 0 | 0 | 0 | 0 | 0
Coal | 0 | 0 | 0 | 0 | 0 | 0
Geo | 0 | 0 | 0 | 0 | 0 | 0
H | 0 | 0 | 0 | 0 | 0 | 0
LFG | 0 | 0 | 0 | 0 | 0 | 0
Nuc | 0 | 0 | 0 | 0 | 0 | 0
PS | 0 | 0 | 0 | 0 | 0 | 0
PV | 0 | 0 | 0 | 0 | 0 | 0
PeakG | 0 | 0 | 0 | 0 | 0 | 0
PeakO | 0 | 0 | 0 | 0 | 0 | 0
ST | 0 | 0 | 0 | 0 | 0 | 0
STOG | 0 | 0 | 0 | 0 | 0 | 0
STWD | 0 | 0 | 0 | 0 | 0 | 0
WT | 0 | 0 | 0 | 0 | 0 | 0
IGCC | 0 | 0 | 0 | 0 | 0 | 0
DemandResponse | 0 | 0 | 0 | 0 | 0 | 0
IGCC-CCS | 0 | 0 | 0 | 0 | 0 | 0
WT_off | 0 | 0 | 0 | 0 | 0 | 0
PseudoUnit | 0 | 0 | 0 | 0 | 0 | 0
FixedInterchange | 0 | 0 | 0 | 0 | 0 | 0
Emission Cost by Reporting Type: AZ_NM_SNV_Coal
ReportingType | 2015 | 2020 | 2025 | 2030 | 2035 | 2040
BM | 0 | 0 | 0 | 0 | 0 | 0
CC | 0 | 0 | 0 | 0 | 0 | 0
CSP | 0 | 0 | 0 | 0 | 0 | 0
CT | 0 | 0 | 0 | 0 | 0 | 0
Coal | 0 | 0 | 0 | 0 | 0 | 0
Geo | 0 | 0 | 0 | 0 | 0 | 0
H | 0 | 0 | 0 | 0 | 0 | 0
LFG | 0 | 0 | 0 | 0 | 0 | 0
Nuc | 0 | 0 | 0 | 0 | 0 | 0
PS | 0 | 0 | 0 | 0 | 0 | 0
PV | 0 | 0 | 0 | 0 | 0 | 0
PeakG | 0 | 0 | 0 | 0 | 0 | 0
PeakO | 0 | 0 | 0 | 0 | 0 | 0
ST | 0 | 0 | 0 | 0 | 0 | 0
STOG | 0 | 0 | 0 | 0 | 0 | 0
STWD | 0 | 0 | 0 | 0 | 0 | 0
WT | 0 | 0 | 0 | 0 | 0 | 0
IGCC | 0 | 0 | 0 | 0 | 0 | 0
DemandResponse | 0 | 0 | 0 | 0 | 0 | 0
IGCC-CCS | 0 | 0 | 0 | 0 | 0 | 0
WT_off | 0 | 0 | 0 | 0 | 0 | 0
PseudoUnit | 0 | 0 | 0 | 0 | 0 | 0
FixedInterchange | 0 | 0 | 0 | 0 | 0 | 0
Emission Cost by Reporting Type: AZ_NM_SNV_Gas
ReportingType | 2015 | 2020 | 2025 | 2030 | 2035 | 2040
BM | 0 | 0 | 0 | 0 | 0 | 0
CC | 0 | 0 | 0 | 0 | 0 | 0
CSP | 0 | 0 | 0 | 0 | 0 | 0
CT | 0 | 0 | 0 | 0 | 0 | 0
Coal | 0 | 0 | 0 | 0 | 0 | 0
Geo | 0 | 0 | 0 | 0 | 0 | 0
H | 0 | 0 | 0 | 0 | 0 | 0
LFG | 0 | 0 | 0 | 0 | 0 | 0
Nuc | 0 | 0 | 0 | 0 | 0 | 0
PS | 0 | 0 | 0 | 0 | 0 | 0
PV | 0 | 0 | 0 | 0 | 0 | 0
PeakG | 0 | 0 | 0 | 0 | 0 | 0
PeakO | 0 | 0 | 0 | 0 | 0 | 0
ST | 0 | 0 | 0 | 0 | 0 | 0
STOG | 0 | 0 | 0 | 0 | 0 | 0
STWD | 0 | 0 | 0 | 0 | 0 | 0
WT | 0 | 0 | 0 | 0 | 0 | 0
IGCC | 0 | 0 | 0 | 0 | 0 | 0
DemandResponse | 0 | 0 | 0 | 0 | 0 | 0
IGCC-CCS | 0 | 0 | 0 | 0 | 0 | 0
WT_off | 0 | 0 | 0 | 0 | 0 | 0
PseudoUnit | 0 | 0 | 0 | 0 | 0 | 0
FixedInterchange | 0 | 0 | 0 | 0 | 0 | 0
Emission Cost by Reporting Type: AZ_NM_SNV_NucRenew
ReportingType | 2015 | 2020 | 2025 | 2030 | 2035 | 2040
BM | 0 | 0 | 0 | 0 | 0 | 0
CC | 0 | 0 | 0 | 0 | 0 | 0
CSP | 0 | 0 | 0 | 0 | 0 | 0
CT | 0 | 0 | 0 | 0 | 0 | 0
Coal | 0 | 0 | 0 | 0 | 0 | 0
Geo | 0 | 0 | 0 | 0 | 0 | 0
H | 0 | 0 | 0 | 0 | 0 | 0
LFG | 0 | 0 | 0 | 0 | 0 | 0
Nuc | 0 | 0 | 0 | 0 | 0 | 0
PS | 0 | 0 | 0 | 0 | 0 | 0
PV | 0 | 0 | 0 | 0 | 0 | 0
PeakG | 0 | 0 | 0 | 0 | 0 | 0
PeakO | 0 | 0 | 0 | 0 | 0 | 0
ST | 0 | 0 | 0 | 0 | 0 | 0
STOG | 0 | 0 | 0 | 0 | 0 | 0
STWD | 0 | 0 | 0 | 0 | 0 | 0
WT | 0 | 0 | 0 | 0 | 0 | 0
IGCC | 0 | 0 | 0 | 0 | 0 | 0
DemandResponse | 0 | 0 | 0 | 0 | 0 | 0
IGCC-CCS | 0 | 0 | 0 | 0 | 0 | 0
WT_off | 0 | 0 | 0 | 0 | 0 | 0
PseudoUnit | 0 | 0 | 0 | 0 | 0 | 0
FixedInterchange | 0 | 0 | 0 | 0 | 0 | 0
Emission Cost by Reporting Type: ERCOT
ReportingType | 2015 | 2020 | 2025 | 2030 | 2035 | 2040
BM | 0 | 0 | 0 | 0 | 0 | 0
CC | 0 | 0 | 0 | 0 | 0 | 0
CSP | 0 | 0 | 0 | 0 | 0 | 0
CT | 0 | 0 | 0 | 0 | 0 | 0
Coal | 0 | 0 | 0 | 0 | 0 | 0
Geo | 0 | 0 | 0 | 0 | 0 | 0
H | 0 | 0 | 0 | 0 | 0 | 0
LFG | 0 | 0 | 0 | 0 | 0 | 0
Nuc | 0 | 0 | 0 | 0 | 0 | 0
PS | 0 | 0 | 0 | 0 | 0 | 0
PV | 0 | 0 | 0 | 0 | 0 | 0
PeakG | 0 | 0 | 0 | 0 | 0 | 0
PeakO | 0 | 0 | 0 | 0 | 0 | 0
ST | 0 | 0 | 0 | 0 | 0 | 0
STOG | 0 | 0 | 0 | 0 | 0 | 0
STWD | 0 | 0 | 0 | 0 | 0 | 0
WT | 0 | 0 | 0 | 0 | 0 | 0
IGCC | 0 | 0 | 0 | 0 | 0 | 0
DemandResponse | 0 | 0 | 0 | 0 | 0 | 0
IGCC-CCS | 0 | 0 | 0 | 0 | 0 | 0
WT_off | 0 | 0 | 0 | 0 | 0 | 0
PseudoUnit | 0 | 0 | 0 | 0 | 0 | 0
FixedInterchange | 0 | 0 | 0 | 0 | 0 | 0
Emission Cost by Reporting Type: NP15
ReportingType | 2015 | 2020 | 2025 | 2030 | 2035 | 2040
BM | 0 | 0 | 0 | 0 | 0 | 0
CC | 0 | 0 | 0 | 0 | 0 | 0
CSP | 0 | 0 | 0 | 0 | 0 | 0
CT | 0 | 0 | 0 | 0 | 0 | 0
Coal | 0 | 0 | 0 | 0 | 0 | 0
Geo | 0 | 0 | 0 | 0 | 0 | 0
H | 0 | 0 | 0 | 0 | 0 | 0
LFG | 0 | 0 | 0 | 0 | 0 | 0
Nuc | 0 | 0 | 0 | 0 | 0 | 0
PS | 0 | 0 | 0 | 0 | 0 | 0
PV | 0 | 0 | 0 | 0 | 0 | 0
PeakG | 0 | 0 | 0 | 0 | 0 | 0
PeakO | 0 | 0 | 0 | 0 | 0 | 0
ST | 0 | 0 | 0 | 0 | 0 | 0
STOG | 0 | 0 | 0 | 0 | 0 | 0
STWD | 0 | 0 | 0 | 0 | 0 | 0
WT | 0 | 0 | 0 | 0 | 0 | 0
IGCC | 0 | 0 | 0 | 0 | 0 | 0
DemandResponse | 0 | 0 | 0 | 0 | 0 | 0
IGCC-CCS | 0 | 0 | 0 | 0 | 0 | 0
WT_off | 0 | 0 | 0 | 0 | 0 | 0
PseudoUnit | 0 | 0 | 0 | 0 | 0 | 0
FixedInterchange | 0 | 0 | 0 | 0 | 0 | 0
Emission Cost by Reporting Type: NWPP_Coal
ReportingType | 2015 | 2020 | 2025 | 2030 | 2035 | 2040
BM | 0 | 0 | 0 | 0 | 0 | 0
CC | 0 | 0 | 0 | 0 | 0 | 0
CSP | 0 | 0 | 0 | 0 | 0 | 0
CT | 0 | 0 | 0 | 0 | 0 | 0
Coal | 0 | 0 | 0 | 0 | 0 | 0
Geo | 0 | 0 | 0 | 0 | 0 | 0
H | 0 | 0 | 0 | 0 | 0 | 0
LFG | 0 | 0 | 0 | 0 | 0 | 0
Nuc | 0 | 0 | 0 | 0 | 0 | 0
PS | 0 | 0 | 0 | 0 | 0 | 0
PV | 0 | 0 | 0 | 0 | 0 | 0
PeakG | 0 | 0 | 0 | 0 | 0 | 0
PeakO | 0 | 0 | 0 | 0 | 0 | 0
ST | 0 | 0 | 0 | 0 | 0 | 0
STOG | 0 | 0 | 0 | 0 | 0 | 0
STWD | 0 | 0 | 0 | 0 | 0 | 0
WT | 0 | 0 | 0 | 0 | 0 | 0
IGCC | 0 | 0 | 0 | 0 | 0 | 0
DemandResponse | 0 | 0 | 0 | 0 | 0 | 0
IGCC-CCS | 0 | 0 | 0 | 0 | 0 | 0
WT_off | 0 | 0 | 0 | 0 | 0 | 0
PseudoUnit | 0 | 0 | 0 | 0 | 0 | 0
FixedInterchange | 0 | 0 | 0 | 0 | 0 | 0
Emission Cost by Reporting Type: NWPP_Gas
ReportingType | 2015 | 2020 | 2025 | 2030 | 2035 | 2040
BM | 0 | 0 | 0 | 0 | 0 | 0
CC | 0 | 0 | 0 | 0 | 0 | 0
CSP | 0 | 0 | 0 | 0 | 0 | 0
CT | 0 | 0 | 0 | 0 | 0 | 0
Coal | 0 | 0 | 0 | 0 | 0 | 0
Geo | 0 | 0 | 0 | 0 | 0 | 0
H | 0 | 0 | 0 | 0 | 0 | 0
LFG | 0 | 0 | 0 | 0 | 0 | 0
Nuc | 0 | 0 | 0 | 0 | 0 | 0
PS | 0 | 0 | 0 | 0 | 0 | 0
PV | 0 | 0 | 0 | 0 | 0 | 0
PeakG | 0 | 0 | 0 | 0 | 0 | 0
PeakO | 0 | 0 | 0 | 0 | 0 | 0
ST | 0 | 0 | 0 | 0 | 0 | 0
STOG | 0 | 0 | 0 | 0 | 0 | 0
STWD | 0 | 0 | 0 | 0 | 0 | 0
WT | 0 | 0 | 0 | 0 | 0 | 0
IGCC | 0 | 0 | 0 | 0 | 0 | 0
DemandResponse | 0 | 0 | 0 | 0 | 0 | 0
IGCC-CCS | 0 | 0 | 0 | 0 | 0 | 0
WT_off | 0 | 0 | 0 | 0 | 0 | 0
PseudoUnit | 0 | 0 | 0 | 0 | 0 | 0
FixedInterchange | 0 | 0 | 0 | 0 | 0 | 0
Emission Cost by Reporting Type: NWPP_NucRenew
ReportingType | 2015 | 2020 | 2025 | 2030 | 2035 | 2040
BM | 0 | 0 | 0 | 0 | 0 | 0
CC | 0 | 0 | 0 | 0 | 0 | 0
CSP | 0 | 0 | 0 | 0 | 0 | 0
CT | 0 | 0 | 0 | 0 | 0 | 0
Coal | 0 | 0 | 0 | 0 | 0 | 0
Geo | 0 | 0 | 0 | 0 | 0 | 0
H | 0 | 0 | 0 | 0 | 0 | 0
LFG | 0 | 0 | 0 | 0 | 0 | 0
Nuc | 0 | 0 | 0 | 0 | 0 | 0
PS | 0 | 0 | 0 | 0 | 0 | 0
PV | 0 | 0 | 0 | 0 | 0 | 0
PeakG | 0 | 0 | 0 | 0 | 0 | 0
PeakO | 0 | 0 | 0 | 0 | 0 | 0
ST | 0 | 0 | 0 | 0 | 0 | 0
STOG | 0 | 0 | 0 | 0 | 0 | 0
STWD | 0 | 0 | 0 | 0 | 0 | 0
WT | 0 | 0 | 0 | 0 | 0 | 0
IGCC | 0 | 0 | 0 | 0 | 0 | 0
DemandResponse | 0 | 0 | 0 | 0 | 0 | 0
IGCC-CCS | 0 | 0 | 0 | 0 | 0 | 0
WT_off | 0 | 0 | 0 | 0 | 0 | 0
PseudoUnit | 0 | 0 | 0 | 0 | 0 | 0
FixedInterchange | 0 | 0 | 0 | 0 | 0 | 0
Emission Cost by Reporting Type: RMPA
ReportingType | 2015 | 2020 | 2025 | 2030 | 2035 | 2040
BM | 0 | 0 | 0 | 0 | 0 | 0
CC | 0 | 0 | 0 | 0 | 0 | 0
CSP | 0 | 0 | 0 | 0 | 0 | 0
CT | 0 | 0 | 0 | 0 | 0 | 0
Coal | 0 | 0 | 0 | 0 | 0 | 0
Geo | 0 | 0 | 0 | 0 | 0 | 0
H | 0 | 0 | 0 | 0 | 0 | 0
LFG | 0 | 0 | 0 | 0 | 0 | 0
Nuc | 0 | 0 | 0 | 0 | 0 | 0
PS | 0 | 0 | 0 | 0 | 0 | 0
PV | 0 | 0 | 0 | 0 | 0 | 0
PeakG | 0 | 0 | 0 | 0 | 0 | 0
PeakO | 0 | 0 | 0 | 0 | 0 | 0
ST | 0 | 0 | 0 | 0 | 0 | 0
STOG | 0 | 0 | 0 | 0 | 0 | 0
STWD | 0 | 0 | 0 | 0 | 0 | 0
WT | 0 | 0 | 0 | 0 | 0 | 0
IGCC | 0 | 0 | 0 | 0 | 0 | 0
DemandResponse | 0 | 0 | 0 | 0 | 0 | 0
IGCC-CCS | 0 | 0 | 0 | 0 | 0 | 0
WT_off | 0 | 0 | 0 | 0 | 0 | 0
PseudoUnit | 0 | 0 | 0 | 0 | 0 | 0
FixedInterchange | 0 | 0 | 0 | 0 | 0 | 0
Emission Cost by Reporting Type: SP15
ReportingType | 2015 | 2020 | 2025 | 2030 | 2035 | 2040
BM | 0 | 0 | 0 | 0 | 0 | 0
CC | 0 | 0 | 0 | 0 | 0 | 0
CSP | 0 | 0 | 0 | 0 | 0 | 0
CT | 0 | 0 | 0 | 0 | 0 | 0
Coal | 0 | 0 | 0 | 0 | 0 | 0
Geo | 0 | 0 | 0 | 0 | 0 | 0
H | 0 | 0 | 0 | 0 | 0 | 0
LFG | 0 | 0 | 0 | 0 | 0 | 0
Nuc | 0 | 0 | 0 | 0 | 0 | 0
PS | 0 | 0 | 0 | 0 | 0 | 0
PV | 0 | 0 | 0 | 0 | 0 | 0
PeakG | 0 | 0 | 0 | 0 | 0 | 0
PeakO | 0 | 0 | 0 | 0 | 0 | 0
ST | 0 | 0 | 0 | 0 | 0 | 0
STOG | 0 | 0 | 0 | 0 | 0 | 0
STWD | 0 | 0 | 0 | 0 | 0 | 0
WT | 0 | 0 | 0 | 0 | 0 | 0
IGCC | 0 | 0 | 0 | 0 | 0 | 0
DemandResponse | 0 | 0 | 0 | 0 | 0 | 0
IGCC-CCS | 0 | 0 | 0 | 0 | 0 | 0
WT_off | 0 | 0 | 0 | 0 | 0 | 0
PseudoUnit | 0 | 0 | 0 | 0 | 0 | 0
FixedInterchange | 0 | 0 | 0 | 0 | 0 | 0
Emission Cost by Reporting Type: ALB
ReportingType | 2015 | 2020 | 2025 | 2030 | 2035 | 2040
BM | 0 | 0 | 0 | 0 | 0 | 0
CC | 0 | 0 | 0 | 0 | 0 | 0
CSP | 0 | 0 | 0 | 0 | 0 | 0
CT | 0 | 0 | 0 | 0 | 0 | 0
Coal | 0 | 0 | 0 | 0 | 0 | 0
Geo | 0 | 0 | 0 | 0 | 0 | 0
H | 0 | 0 | 0 | 0 | 0 | 0
LFG | 0 | 0 | 0 | 0 | 0 | 0
Nuc | 0 | 0 | 0 | 0 | 0 | 0
PS | 0 | 0 | 0 | 0 | 0 | 0
PV | 0 | 0 | 0 | 0 | 0 | 0
PeakG | 0 | 0 | 0 | 0 | 0 | 0
PeakO | 0 | 0 | 0 | 0 | 0 | 0
ST | 0 | 0 | 0 | 0 | 0 | 0
STOG | 0 | 0 | 0 | 0 | 0 | 0
STWD | 0 | 0 | 0 | 0 | 0 | 0
WT | 0 | 0 | 0 | 0 | 0 | 0
IGCC | 0 | 0 | 0 | 0 | 0 | 0
DemandResponse | 0 | 0 | 0 | 0 | 0 | 0
IGCC-CCS | 0 | 0 | 0 | 0 | 0 | 0
WT_off | 0 | 0 | 0 | 0 | 0 | 0
PseudoUnit | 0 | 0 | 0 | 0 | 0 | 0
FixedInterchange | 0 | 0 | 0 | 0 | 0 | 0
Emission Cost by Reporting Type: BC
ReportingType | 2015 | 2020 | 2025 | 2030 | 2035 | 2040
BM | 0 | 0 | 0 | 0 | 0 | 0
CC | 0 | 0 | 0 | 0 | 0 | 0
CSP | 0 | 0 | 0 | 0 | 0 | 0
CT | 0 | 0 | 0 | 0 | 0 | 0
Coal | 0 | 0 | 0 | 0 | 0 | 0
Geo | 0 | 0 | 0 | 0 | 0 | 0
H | 0 | 0 | 0 | 0 | 0 | 0
LFG | 0 | 0 | 0 | 0 | 0 | 0
Nuc | 0 | 0 | 0 | 0 | 0 | 0
PS | 0 | 0 | 0 | 0 | 0 | 0
PV | 0 | 0 | 0 | 0 | 0 | 0
PeakG | 0 | 0 | 0 | 0 | 0 | 0
PeakO | 0 | 0 | 0 | 0 | 0 | 0
ST | 0 | 0 | 0 | 0 | 0 | 0
STOG | 0 | 0 | 0 | 0 | 0 | 0
STWD | 0 | 0 | 0 | 0 | 0 | 0
WT | 0 | 0 | 0 | 0 | 0 | 0
IGCC | 0 | 0 | 0 | 0 | 0 | 0
DemandResponse | 0 | 0 | 0 | 0 | 0 | 0
IGCC-CCS | 0 | 0 | 0 | 0 | 0 | 0
WT_off | 0 | 0 | 0 | 0 | 0 | 0
PseudoUnit | 0 | 0 | 0 | 0 | 0 | 0
FixedInterchange | 0 | 0 | 0 | 0 | 0 | 0
Emission Cost by Reporting Type: HQ_IESO
ReportingType | 2015 | 2020 | 2025 | 2030 | 2035 | 2040
BM | 0 | 0 | 0 | 0 | 0 | 0
CC | 0 | 0 | 0 | 0 | 0 | 0
CSP | 0 | 0 | 0 | 0 | 0 | 0
CT | 0 | 0 | 0 | 0 | 0 | 0
Coal | 0 | 0 | 0 | 0 | 0 | 0
Geo | 0 | 0 | 0 | 0 | 0 | 0
H | 0 | 0 | 0 | 0 | 0 | 0
LFG | 0 | 0 | 0 | 0 | 0 | 0
Nuc | 0 | 0 | 0 | 0 | 0 | 0
PS | 0 | 0 | 0 | 0 | 0 | 0
PV | 0 | 0 | 0 | 0 | 0 | 0
PeakG | 0 | 0 | 0 | 0 | 0 | 0
PeakO | 0 | 0 | 0 | 0 | 0 | 0
ST | 0 | 0 | 0 | 0 | 0 | 0
STOG | 0 | 0 | 0 | 0 | 0 | 0
STWD | 0 | 0 | 0 | 0 | 0 | 0
WT | 0 | 0 | 0 | 0 | 0 | 0
IGCC | 0 | 0 | 0 | 0 | 0 | 0
DemandResponse | 0 | 0 | 0 | 0 | 0 | 0
IGCC-CCS | 0 | 0 | 0 | 0 | 0 | 0
WT_off | 0 | 0 | 0 | 0 | 0 | 0
PseudoUnit | 0 | 0 | 0 | 0 | 0 | 0
FixedInterchange | 0 | 0 | 0 | 0 | 0 | 0
Emission Cost by Reporting Type: HQ_NEISO
ReportingType | 2015 | 2020 | 2025 | 2030 | 2035 | 2040
BM | 0 | 0 | 0 | 0 | 0 | 0
CC | 0 | 0 | 0 | 0 | 0 | 0
CSP | 0 | 0 | 0 | 0 | 0 | 0
CT | 0 | 0 | 0 | 0 | 0 | 0
Coal | 0 | 0 | 0 | 0 | 0 | 0
Geo | 0 | 0 | 0 | 0 | 0 | 0
H | 0 | 0 | 0 | 0 | 0 | 0
LFG | 0 | 0 | 0 | 0 | 0 | 0
Nuc | 0 | 0 | 0 | 0 | 0 | 0
PS | 0 | 0 | 0 | 0 | 0 | 0
PV | 0 | 0 | 0 | 0 | 0 | 0
PeakG | 0 | 0 | 0 | 0 | 0 | 0
PeakO | 0 | 0 | 0 | 0 | 0 | 0
ST | 0 | 0 | 0 | 0 | 0 | 0
STOG | 0 | 0 | 0 | 0 | 0 | 0
STWD | 0 | 0 | 0 | 0 | 0 | 0
WT | 0 | 0 | 0 | 0 | 0 | 0
IGCC | 0 | 0 | 0 | 0 | 0 | 0
DemandResponse | 0 | 0 | 0 | 0 | 0 | 0
IGCC-CCS | 0 | 0 | 0 | 0 | 0 | 0
WT_off | 0 | 0 | 0 | 0 | 0 | 0
PseudoUnit | 0 | 0 | 0 | 0 | 0 | 0
FixedInterchange | 0 | 0 | 0 | 0 | 0 | 0
Emission Cost by Reporting Type: HQ_NY
ReportingType | 2015 | 2020 | 2025 | 2030 | 2035 | 2040
BM | 0 | 0 | 0 | 0 | 0 | 0
CC | 0 | 0 | 0 | 0 | 0 | 0
CSP | 0 | 0 | 0 | 0 | 0 | 0
CT | 0 | 0 | 0 | 0 | 0 | 0
Coal | 0 | 0 | 0 | 0 | 0 | 0
Geo | 0 | 0 | 0 | 0 | 0 | 0
H | 0 | 0 | 0 | 0 | 0 | 0
LFG | 0 | 0 | 0 | 0 | 0 | 0
Nuc | 0 | 0 | 0 | 0 | 0 | 0
PS | 0 | 0 | 0 | 0 | 0 | 0
PV | 0 | 0 | 0 | 0 | 0 | 0
PeakG | 0 | 0 | 0 | 0 | 0 | 0
PeakO | 0 | 0 | 0 | 0 | 0 | 0
ST | 0 | 0 | 0 | 0 | 0 | 0
STOG | 0 | 0 | 0 | 0 | 0 | 0
STWD | 0 | 0 | 0 | 0 | 0 | 0
WT | 0 | 0 | 0 | 0 | 0 | 0
IGCC | 0 | 0 | 0 | 0 | 0 | 0
DemandResponse | 0 | 0 | 0 | 0 | 0 | 0
IGCC-CCS | 0 | 0 | 0 | 0 | 0 | 0
WT_off | 0 | 0 | 0 | 0 | 0 | 0
PseudoUnit | 0 | 0 | 0 | 0 | 0 | 0
FixedInterchange | 0 | 0 | 0 | 0 | 0 | 0
Emission Cost by Reporting Type: MARITIMES
ReportingType | 2015 | 2020 | 2025 | 2030 | 2035 | 2040
BM | 0 | 0 | 0 | 0 | 0 | 0
CC | 0 | 0 | 0 | 0 | 0 | 0
CSP | 0 | 0 | 0 | 0 | 0 | 0
CT | 0 | 0 | 0 | 0 | 0 | 0
Coal | 0 | 0 | 0 | 0 | 0 | 0
Geo | 0 | 0 | 0 | 0 | 0 | 0
H | 0 | 0 | 0 | 0 | 0 | 0
LFG | 0 | 0 | 0 | 0 | 0 | 0
Nuc | 0 | 0 | 0 | 0 | 0 | 0
PS | 0 | 0 | 0 | 0 | 0 | 0
PV | 0 | 0 | 0 | 0 | 0 | 0
PeakG | 0 | 0 | 0 | 0 | 0 | 0
PeakO | 0 | 0 | 0 | 0 | 0 | 0
ST | 0 | 0 | 0 | 0 | 0 | 0
STOG | 0 | 0 | 0 | 0 | 0 | 0
STWD | 0 | 0 | 0 | 0 | 0 | 0
WT | 0 | 0 | 0 | 0 | 0 | 0
IGCC | 0 | 0 | 0 | 0 | 0 | 0
DemandResponse | 0 | 0 | 0 | 0 | 0 | 0
IGCC-CCS | 0 | 0 | 0 | 0 | 0 | 0
WT_off | 0 | 0 | 0 | 0 | 0 | 0
PseudoUnit | 0 | 0 | 0 | 0 | 0 | 0
FixedInterchange | 0 | 0 | 0 | 0 | 0 | 0
Emission Cost by Reporting Type: All
ReportingType | 2015 | 2020 | 2025 | 2030 | 2035 | 2040
BM | 0 | 0 | 0 | 0 | 0 | 0
CC | 0 | 0 | 0 | 0 | 0 | 0
CSP | 0 | 0 | 0 | 0 | 0 | 0
CT | 0 | 0 | 0 | 0 | 0 | 0
Coal | 0 | 0 | 0 | 0 | 0 | 0
Geo | 0 | 0 | 0 | 0 | 0 | 0
H | 0 | 0 | 0 | 0 | 0 | 0
LFG | 0 | 0 | 0 | 0 | 0 | 0
Nuc | 0 | 0 | 0 | 0 | 0 | 0
PS | 0 | 0 | 0 | 0 | 0 | 0
PV | 0 | 0 | 0 | 0 | 0 | 0
PeakG | 0 | 0 | 0 | 0 | 0 | 0
PeakO | 0 | 0 | 0 | 0 | 0 | 0
ST | 0 | 0 | 0 | 0 | 0 | 0
STOG | 0 | 0 | 0 | 0 | 0 | 0
STWD | 0 | 0 | 0 | 0 | 0 | 0
WT | 0 | 0 | 0 | 0 | 0 | 0
IGCC | 0 | 0 | 0 | 0 | 0 | 0
DemandResponse | 0 | 0 | 0 | 0 | 0 | 0
IGCC-CCS | 0 | 0 | 0 | 0 | 0 | 0
WT_off | 0 | 0 | 0 | 0 | 0 | 0
PseudoUnit | 0 | 0 | 0 | 0 | 0 | 0
FixedInterchange | 0 | 0 | 0 | 0 | 0 | 0
Emission Cost by Reporting Type: EI_US
ReportingType | 2015 | 2020 | 2025 | 2030 | 2035 | 2040
BM | 0 | 0 | 0 | 0 | 0 | 0
CC | 0 | 0 | 0 | 0 | 0 | 0
CSP | 0 | 0 | 0 | 0 | 0 | 0
CT | 0 | 0 | 0 | 0 | 0 | 0
Coal | 0 | 0 | 0 | 0 | 0 | 0
Geo | 0 | 0 | 0 | 0 | 0 | 0
H | 0 | 0 | 0 | 0 | 0 | 0
LFG | 0 | 0 | 0 | 0 | 0 | 0
Nuc | 0 | 0 | 0 | 0 | 0 | 0
PS | 0 | 0 | 0 | 0 | 0 | 0
PV | 0 | 0 | 0 | 0 | 0 | 0
PeakG | 0 | 0 | 0 | 0 | 0 | 0
PeakO | 0 | 0 | 0 | 0 | 0 | 0
ST | 0 | 0 | 0 | 0 | 0 | 0
STOG | 0 | 0 | 0 | 0 | 0 | 0
STWD | 0 | 0 | 0 | 0 | 0 | 0
WT | 0 | 0 | 0 | 0 | 0 | 0
IGCC | 0 | 0 | 0 | 0 | 0 | 0
DemandResponse | 0 | 0 | 0 | 0 | 0 | 0
IGCC-CCS | 0 | 0 | 0 | 0 | 0 | 0
WT_off | 0 | 0 | 0 | 0 | 0 | 0
PseudoUnit | 0 | 0 | 0 | 0 | 0 | 0
FixedInterchange | 0 | 0 | 0 | 0 | 0 | 0
Emission Cost by Reporting Type: EI_Canada
ReportingType | 2015 | 2020 | 2025 | 2030 | 2035 | 2040
BM | 0 | 0 | 0 | 0 | 0 | 0
CC | 0 | 0 | 0 | 0 | 0 | 0
CSP | 0 | 0 | 0 | 0 | 0 | 0
CT | 0 | 0 | 0 | 0 | 0 | 0
Coal | 0 | 0 | 0 | 0 | 0 | 0
Geo | 0 | 0 | 0 | 0 | 0 | 0
H | 0 | 0 | 0 | 0 | 0 | 0
LFG | 0 | 0 | 0 | 0 | 0 | 0
Nuc | 0 | 0 | 0 | 0 | 0 | 0
PS | 0 | 0 | 0 | 0 | 0 | 0
PV | 0 | 0 | 0 | 0 | 0 | 0
PeakG | 0 | 0 | 0 | 0 | 0 | 0
PeakO | 0 | 0 | 0 | 0 | 0 | 0
ST | 0 | 0 | 0 | 0 | 0 | 0
STOG | 0 | 0 | 0 | 0 | 0 | 0
STWD | 0 | 0 | 0 | 0 | 0 | 0
WT | 0 | 0 | 0 | 0 | 0 | 0
IGCC | 0 | 0 | 0 | 0 | 0 | 0
DemandResponse | 0 | 0 | 0 | 0 | 0 | 0
IGCC-CCS | 0 | 0 | 0 | 0 | 0 | 0
WT_off | 0 | 0 | 0 | 0 | 0 | 0
PseudoUnit | 0 | 0 | 0 | 0 | 0 | 0
FixedInterchange | 0 | 0 | 0 | 0 | 0 | 0
Emission Cost by Reporting Type: EI
ReportingType | 2015 | 2020 | 2025 | 2030 | 2035 | 2040
BM | 0 | 0 | 0 | 0 | 0 | 0
CC | 0 | 0 | 0 | 0 | 0 | 0
CSP | 0 | 0 | 0 | 0 | 0 | 0
CT | 0 | 0 | 0 | 0 | 0 | 0
Coal | 0 | 0 | 0 | 0 | 0 | 0
Geo | 0 | 0 | 0 | 0 | 0 | 0
H | 0 | 0 | 0 | 0 | 0 | 0
LFG | 0 | 0 | 0 | 0 | 0 | 0
Nuc | 0 | 0 | 0 | 0 | 0 | 0
PS | 0 | 0 | 0 | 0 | 0 | 0
PV | 0 | 0 | 0 | 0 | 0 | 0
PeakG | 0 | 0 | 0 | 0 | 0 | 0
PeakO | 0 | 0 | 0 | 0 | 0 | 0
ST | 0 | 0 | 0 | 0 | 0 | 0
STOG | 0 | 0 | 0 | 0 | 0 | 0
STWD | 0 | 0 | 0 | 0 | 0 | 0
WT | 0 | 0 | 0 | 0 | 0 | 0
IGCC | 0 | 0 | 0 | 0 | 0 | 0
DemandResponse | 0 | 0 | 0 | 0 | 0 | 0
IGCC-CCS | 0 | 0 | 0 | 0 | 0 | 0
WT_off | 0 | 0 | 0 | 0 | 0 | 0
PseudoUnit | 0 | 0 | 0 | 0 | 0 | 0
FixedInterchange | 0 | 0 | 0 | 0 | 0 | 0
Emission Cost by Reporting Type: Outside_EI
ReportingType | 2015 | 2020 | 2025 | 2030 | 2035 | 2040
BM | 0 | 0 | 0 | 0 | 0 | 0
CC | 0 | 0 | 0 | 0 | 0 | 0
CSP | 0 | 0 | 0 | 0 | 0 | 0
CT | 0 | 0 | 0 | 0 | 0 | 0
Coal | 0 | 0 | 0 | 0 | 0 | 0
Geo | 0 | 0 | 0 | 0 | 0 | 0
H | 0 | 0 | 0 | 0 | 0 | 0
LFG | 0 | 0 | 0 | 0 | 0 | 0
Nuc | 0 | 0 | 0 | 0 | 0 | 0
PS | 0 | 0 | 0 | 0 | 0 | 0
PV | 0 | 0 | 0 | 0 | 0 | 0
PeakG | 0 | 0 | 0 | 0 | 0 | 0
PeakO | 0 | 0 | 0 | 0 | 0 | 0
ST | 0 | 0 | 0 | 0 | 0 | 0
STOG | 0 | 0 | 0 | 0 | 0 | 0
STWD | 0 | 0 | 0 | 0 | 0 | 0
WT | 0 | 0 | 0 | 0 | 0 | 0
IGCC | 0 | 0 | 0 | 0 | 0 | 0
DemandResponse | 0 | 0 | 0 | 0 | 0 | 0
IGCC-CCS | 0 | 0 | 0 | 0 | 0 | 0
WT_off | 0 | 0 | 0 | 0 | 0 | 0
PseudoUnit | 0 | 0 | 0 | 0 | 0 | 0
FixedInterchange | 0 | 0 | 0 | 0 | 0 | 0
==== Emission Program: Carbon_CA : (CO2) ====
Emission Cost by Reporting Type: Entergy
ReportingType | 2015 | 2020 | 2025 | 2030 | 2035 | 2040
BM | 0 | 0 | 0 | 0 | 0 | 0
CC | 0 | 0 | 0 | 0 | 0 | 0
CSP | 0 | 0 | 0 | 0 | 0 | 0
CT | 0 | 0 | 0 | 0 | 0 | 0
Coal | 0 | 0 | 0 | 0 | 0 | 0
Geo | 0 | 0 | 0 | 0 | 0 | 0
H | 0 | 0 | 0 | 0 | 0 | 0
LFG | 0 | 0 | 0 | 0 | 0 | 0
Nuc | 0 | 0 | 0 | 0 | 0 | 0
PS | 0 | 0 | 0 | 0 | 0 | 0
PV | 0 | 0 | 0 | 0 | 0 | 0
PeakG | 0 | 0 | 0 | 0 | 0 | 0
PeakO | 0 | 0 | 0 | 0 | 0 | 0
ST | 0 | 0 | 0 | 0 | 0 | 0
STOG | 0 | 0 | 0 | 0 | 0 | 0
STWD | 0 | 0 | 0 | 0 | 0 | 0
WT | 0 | 0 | 0 | 0 | 0 | 0
IGCC | 0 | 0 | 0 | 0 | 0 | 0
DemandResponse | 0 | 0 | 0 | 0 | 0 | 0
IGCC-CCS | 0 | 0 | 0 | 0 | 0 | 0
WT_off | 0 | 0 | 0 | 0 | 0 | 0
PseudoUnit | 0 | 0 | 0 | 0 | 0 | 0
FixedInterchange | 0 | 0 | 0 | 0 | 0 | 0
Emission Cost by Reporting Type: FRCC
ReportingType | 2015 | 2020 | 2025 | 2030 | 2035 | 2040
BM | 0 | 0 | 0 | 0 | 0 | 0
CC | 0 | 0 | 0 | 0 | 0 | 0
CSP | 0 | 0 | 0 | 0 | 0 | 0
CT | 0 | 0 | 0 | 0 | 0 | 0
Coal | 0 | 0 | 0 | 0 | 0 | 0
Geo | 0 | 0 | 0 | 0 | 0 | 0
H | 0 | 0 | 0 | 0 | 0 | 0
LFG | 0 | 0 | 0 | 0 | 0 | 0
Nuc | 0 | 0 | 0 | 0 | 0 | 0
PS | 0 | 0 | 0 | 0 | 0 | 0
PV | 0 | 0 | 0 | 0 | 0 | 0
PeakG | 0 | 0 | 0 | 0 | 0 | 0
PeakO | 0 | 0 | 0 | 0 | 0 | 0
ST | 0 | 0 | 0 | 0 | 0 | 0
STOG | 0 | 0 | 0 | 0 | 0 | 0
STWD | 0 | 0 | 0 | 0 | 0 | 0
WT | 0 | 0 | 0 | 0 | 0 | 0
IGCC | 0 | 0 | 0 | 0 | 0 | 0
DemandResponse | 0 | 0 | 0 | 0 | 0 | 0
IGCC-CCS | 0 | 0 | 0 | 0 | 0 | 0
WT_off | 0 | 0 | 0 | 0 | 0 | 0
PseudoUnit | 0 | 0 | 0 | 0 | 0 | 0
FixedInterchange | 0 | 0 | 0 | 0 | 0 | 0
Emission Cost by Reporting Type: MAPP_US
ReportingType | 2015 | 2020 | 2025 | 2030 | 2035 | 2040
BM | 0 | 0 | 0 | 0 | 0 | 0
CC | 0 | 0 | 0 | 0 | 0 | 0
CSP | 0 | 0 | 0 | 0 | 0 | 0
CT | 0 | 0 | 0 | 0 | 0 | 0
Coal | 0 | 0 | 0 | 0 | 0 | 0
Geo | 0 | 0 | 0 | 0 | 0 | 0
H | 0 | 0 | 0 | 0 | 0 | 0
LFG | 0 | 0 | 0 | 0 | 0 | 0
Nuc | 0 | 0 | 0 | 0 | 0 | 0
PS | 0 | 0 | 0 | 0 | 0 | 0
PV | 0 | 0 | 0 | 0 | 0 | 0
PeakG | 0 | 0 | 0 | 0 | 0 | 0
PeakO | 0 | 0 | 0 | 0 | 0 | 0
ST | 0 | 0 | 0 | 0 | 0 | 0
STOG | 0 | 0 | 0 | 0 | 0 | 0
STWD | 0 | 0 | 0 | 0 | 0 | 0
WT | 0 | 0 | 0 | 0 | 0 | 0
IGCC | 0 | 0 | 0 | 0 | 0 | 0
DemandResponse | 0 | 0 | 0 | 0 | 0 | 0
IGCC-CCS | 0 | 0 | 0 | 0 | 0 | 0
WT_off | 0 | 0 | 0 | 0 | 0 | 0
PseudoUnit | 0 | 0 | 0 | 0 | 0 | 0
FixedInterchange | 0 | 0 | 0 | 0 | 0 | 0
Emission Cost by Reporting Type: MISO_IN
ReportingType | 2015 | 2020 | 2025 | 2030 | 2035 | 2040
BM | 0 | 0 | 0 | 0 | 0 | 0
CC | 0 | 0 | 0 | 0 | 0 | 0
CSP | 0 | 0 | 0 | 0 | 0 | 0
CT | 0 | 0 | 0 | 0 | 0 | 0
Coal | 0 | 0 | 0 | 0 | 0 | 0
Geo | 0 | 0 | 0 | 0 | 0 | 0
H | 0 | 0 | 0 | 0 | 0 | 0
LFG | 0 | 0 | 0 | 0 | 0 | 0
Nuc | 0 | 0 | 0 | 0 | 0 | 0
PS | 0 | 0 | 0 | 0 | 0 | 0
PV | 0 | 0 | 0 | 0 | 0 | 0
PeakG | 0 | 0 | 0 | 0 | 0 | 0
PeakO | 0 | 0 | 0 | 0 | 0 | 0
ST | 0 | 0 | 0 | 0 | 0 | 0
STOG | 0 | 0 | 0 | 0 | 0 | 0
STWD | 0 | 0 | 0 | 0 | 0 | 0
WT | 0 | 0 | 0 | 0 | 0 | 0
IGCC | 0 | 0 | 0 | 0 | 0 | 0
DemandResponse | 0 | 0 | 0 | 0 | 0 | 0
IGCC-CCS | 0 | 0 | 0 | 0 | 0 | 0
WT_off | 0 | 0 | 0 | 0 | 0 | 0
PseudoUnit | 0 | 0 | 0 | 0 | 0 | 0
FixedInterchange | 0 | 0 | 0 | 0 | 0 | 0
Emission Cost by Reporting Type: MISO_MI
ReportingType | 2015 | 2020 | 2025 | 2030 | 2035 | 2040
BM | 0 | 0 | 0 | 0 | 0 | 0
CC | 0 | 0 | 0 | 0 | 0 | 0
CSP | 0 | 0 | 0 | 0 | 0 | 0
CT | 0 | 0 | 0 | 0 | 0 | 0
Coal | 0 | 0 | 0 | 0 | 0 | 0
Geo | 0 | 0 | 0 | 0 | 0 | 0
H | 0 | 0 | 0 | 0 | 0 | 0
LFG | 0 | 0 | 0 | 0 | 0 | 0
Nuc | 0 | 0 | 0 | 0 | 0 | 0
PS | 0 | 0 | 0 | 0 | 0 | 0
PV | 0 | 0 | 0 | 0 | 0 | 0
PeakG | 0 | 0 | 0 | 0 | 0 | 0
PeakO | 0 | 0 | 0 | 0 | 0 | 0
ST | 0 | 0 | 0 | 0 | 0 | 0
STOG | 0 | 0 | 0 | 0 | 0 | 0
STWD | 0 | 0 | 0 | 0 | 0 | 0
WT | 0 | 0 | 0 | 0 | 0 | 0
IGCC | 0 | 0 | 0 | 0 | 0 | 0
DemandResponse | 0 | 0 | 0 | 0 | 0 | 0
IGCC-CCS | 0 | 0 | 0 | 0 | 0 | 0
WT_off | 0 | 0 | 0 | 0 | 0 | 0
PseudoUnit | 0 | 0 | 0 | 0 | 0 | 0
FixedInterchange | 0 | 0 | 0 | 0 | 0 | 0
Emission Cost by Reporting Type: MISO_MO-IL
ReportingType | 2015 | 2020 | 2025 | 2030 | 2035 | 2040
BM | 0 | 0 | 0 | 0 | 0 | 0
CC | 0 | 0 | 0 | 0 | 0 | 0
CSP | 0 | 0 | 0 | 0 | 0 | 0
CT | 0 | 0 | 0 | 0 | 0 | 0
Coal | 0 | 0 | 0 | 0 | 0 | 0
Geo | 0 | 0 | 0 | 0 | 0 | 0
H | 0 | 0 | 0 | 0 | 0 | 0
LFG | 0 | 0 | 0 | 0 | 0 | 0
Nuc | 0 | 0 | 0 | 0 | 0 | 0
PS | 0 | 0 | 0 | 0 | 0 | 0
PV | 0 | 0 | 0 | 0 | 0 | 0
PeakG | 0 | 0 | 0 | 0 | 0 | 0
PeakO | 0 | 0 | 0 | 0 | 0 | 0
ST | 0 | 0 | 0 | 0 | 0 | 0
STOG | 0 | 0 | 0 | 0 | 0 | 0
STWD | 0 | 0 | 0 | 0 | 0 | 0
WT | 0 | 0 | 0 | 0 | 0 | 0
IGCC | 0 | 0 | 0 | 0 | 0 | 0
DemandResponse | 0 | 0 | 0 | 0 | 0 | 0
IGCC-CCS | 0 | 0 | 0 | 0 | 0 | 0
WT_off | 0 | 0 | 0 | 0 | 0 | 0
PseudoUnit | 0 | 0 | 0 | 0 | 0 | 0
FixedInterchange | 0 | 0 | 0 | 0 | 0 | 0
Emission Cost by Reporting Type: MISO_W
ReportingType | 2015 | 2020 | 2025 | 2030 | 2035 | 2040
BM | 0 | 0 | 0 | 0 | 0 | 0
CC | 0 | 0 | 0 | 0 | 0 | 0
CSP | 0 | 0 | 0 | 0 | 0 | 0
CT | 0 | 0 | 0 | 0 | 0 | 0
Coal | 0 | 0 | 0 | 0 | 0 | 0
Geo | 0 | 0 | 0 | 0 | 0 | 0
H | 0 | 0 | 0 | 0 | 0 | 0
LFG | 0 | 0 | 0 | 0 | 0 | 0
Nuc | 0 | 0 | 0 | 0 | 0 | 0
PS | 0 | 0 | 0 | 0 | 0 | 0
PV | 0 | 0 | 0 | 0 | 0 | 0
PeakG | 0 | 0 | 0 | 0 | 0 | 0
PeakO | 0 | 0 | 0 | 0 | 0 | 0
ST | 0 | 0 | 0 | 0 | 0 | 0
STOG | 0 | 0 | 0 | 0 | 0 | 0
STWD | 0 | 0 | 0 | 0 | 0 | 0
WT | 0 | 0 | 0 | 0 | 0 | 0
IGCC | 0 | 0 | 0 | 0 | 0 | 0
DemandResponse | 0 | 0 | 0 | 0 | 0 | 0
IGCC-CCS | 0 | 0 | 0 | 0 | 0 | 0
WT_off | 0 | 0 | 0 | 0 | 0 | 0
PseudoUnit | 0 | 0 | 0 | 0 | 0 | 0
FixedInterchange | 0 | 0 | 0 | 0 | 0 | 0
Emission Cost by Reporting Type: MISO_WUMS
ReportingType | 2015 | 2020 | 2025 | 2030 | 2035 | 2040
BM | 0 | 0 | 0 | 0 | 0 | 0
CC | 0 | 0 | 0 | 0 | 0 | 0
CSP | 0 | 0 | 0 | 0 | 0 | 0
CT | 0 | 0 | 0 | 0 | 0 | 0
Coal | 0 | 0 | 0 | 0 | 0 | 0
Geo | 0 | 0 | 0 | 0 | 0 | 0
H | 0 | 0 | 0 | 0 | 0 | 0
LFG | 0 | 0 | 0 | 0 | 0 | 0
Nuc | 0 | 0 | 0 | 0 | 0 | 0
PS | 0 | 0 | 0 | 0 | 0 | 0
PV | 0 | 0 | 0 | 0 | 0 | 0
PeakG | 0 | 0 | 0 | 0 | 0 | 0
PeakO | 0 | 0 | 0 | 0 | 0 | 0
ST | 0 | 0 | 0 | 0 | 0 | 0
STOG | 0 | 0 | 0 | 0 | 0 | 0
STWD | 0 | 0 | 0 | 0 | 0 | 0
WT | 0 | 0 | 0 | 0 | 0 | 0
IGCC | 0 | 0 | 0 | 0 | 0 | 0
DemandResponse | 0 | 0 | 0 | 0 | 0 | 0
IGCC-CCS | 0 | 0 | 0 | 0 | 0 | 0
WT_off | 0 | 0 | 0 | 0 | 0 | 0
PseudoUnit | 0 | 0 | 0 | 0 | 0 | 0
FixedInterchange | 0 | 0 | 0 | 0 | 0 | 0
Emission Cost by Reporting Type: Nebraska
ReportingType | 2015 | 2020 | 2025 | 2030 | 2035 | 2040
BM | 0 | 0 | 0 | 0 | 0 | 0
CC | 0 | 0 | 0 | 0 | 0 | 0
CSP | 0 | 0 | 0 | 0 | 0 | 0
CT | 0 | 0 | 0 | 0 | 0 | 0
Coal | 0 | 0 | 0 | 0 | 0 | 0
Geo | 0 | 0 | 0 | 0 | 0 | 0
H | 0 | 0 | 0 | 0 | 0 | 0
LFG | 0 | 0 | 0 | 0 | 0 | 0
Nuc | 0 | 0 | 0 | 0 | 0 | 0
PS | 0 | 0 | 0 | 0 | 0 | 0
PV | 0 | 0 | 0 | 0 | 0 | 0
PeakG | 0 | 0 | 0 | 0 | 0 | 0
PeakO | 0 | 0 | 0 | 0 | 0 | 0
ST | 0 | 0 | 0 | 0 | 0 | 0
STOG | 0 | 0 | 0 | 0 | 0 | 0
STWD | 0 | 0 | 0 | 0 | 0 | 0
WT | 0 | 0 | 0 | 0 | 0 | 0
IGCC | 0 | 0 | 0 | 0 | 0 | 0
DemandResponse | 0 | 0 | 0 | 0 | 0 | 0
IGCC-CCS | 0 | 0 | 0 | 0 | 0 | 0
WT_off | 0 | 0 | 0 | 0 | 0 | 0
PseudoUnit | 0 | 0 | 0 | 0 | 0 | 0
FixedInterchange | 0 | 0 | 0 | 0 | 0 | 0
Emission Cost by Reporting Type: NEISO
ReportingType | 2015 | 2020 | 2025 | 2030 | 2035 | 2040
BM | 0 | 0 | 0 | 0 | 0 | 0
CC | 0 | 0 | 0 | 0 | 0 | 0
CSP | 0 | 0 | 0 | 0 | 0 | 0
CT | 0 | 0 | 0 | 0 | 0 | 0
Coal | 0 | 0 | 0 | 0 | 0 | 0
Geo | 0 | 0 | 0 | 0 | 0 | 0
H | 0 | 0 | 0 | 0 | 0 | 0
LFG | 0 | 0 | 0 | 0 | 0 | 0
Nuc | 0 | 0 | 0 | 0 | 0 | 0
PS | 0 | 0 | 0 | 0 | 0 | 0
PV | 0 | 0 | 0 | 0 | 0 | 0
PeakG | 0 | 0 | 0 | 0 | 0 | 0
PeakO | 0 | 0 | 0 | 0 | 0 | 0
ST | 0 | 0 | 0 | 0 | 0 | 0
STOG | 0 | 0 | 0 | 0 | 0 | 0
STWD | 0 | 0 | 0 | 0 | 0 | 0
WT | 0 | 0 | 0 | 0 | 0 | 0
IGCC | 0 | 0 | 0 | 0 | 0 | 0
DemandResponse | 0 | 0 | 0 | 0 | 0 | 0
IGCC-CCS | 0 | 0 | 0 | 0 | 0 | 0
WT_off | 0 | 0 | 0 | 0 | 0 | 0
PseudoUnit | 0 | 0 | 0 | 0 | 0 | 0
FixedInterchange | 0 | 0 | 0 | 0 | 0 | 0
Emission Cost by Reporting Type: NonRTO_Midwest
ReportingType | 2015 | 2020 | 2025 | 2030 | 2035 | 2040
BM | 0 | 0 | 0 | 0 | 0 | 0
CC | 0 | 0 | 0 | 0 | 0 | 0
CSP | 0 | 0 | 0 | 0 | 0 | 0
CT | 0 | 0 | 0 | 0 | 0 | 0
Coal | 0 | 0 | 0 | 0 | 0 | 0
Geo | 0 | 0 | 0 | 0 | 0 | 0
H | 0 | 0 | 0 | 0 | 0 | 0
LFG | 0 | 0 | 0 | 0 | 0 | 0
Nuc | 0 | 0 | 0 | 0 | 0 | 0
PS | 0 | 0 | 0 | 0 | 0 | 0
PV | 0 | 0 | 0 | 0 | 0 | 0
PeakG | 0 | 0 | 0 | 0 | 0 | 0
PeakO | 0 | 0 | 0 | 0 | 0 | 0
ST | 0 | 0 | 0 | 0 | 0 | 0
STOG | 0 | 0 | 0 | 0 | 0 | 0
STWD | 0 | 0 | 0 | 0 | 0 | 0
WT | 0 | 0 | 0 | 0 | 0 | 0
IGCC | 0 | 0 | 0 | 0 | 0 | 0
DemandResponse | 0 | 0 | 0 | 0 | 0 | 0
IGCC-CCS | 0 | 0 | 0 | 0 | 0 | 0
WT_off | 0 | 0 | 0 | 0 | 0 | 0
PseudoUnit | 0 | 0 | 0 | 0 | 0 | 0
FixedInterchange | 0 | 0 | 0 | 0 | 0 | 0
Emission Cost by Reporting Type: NYISO_A-F
ReportingType | 2015 | 2020 | 2025 | 2030 | 2035 | 2040
BM | 0 | 0 | 0 | 0 | 0 | 0
CC | 0 | 0 | 0 | 0 | 0 | 0
CSP | 0 | 0 | 0 | 0 | 0 | 0
CT | 0 | 0 | 0 | 0 | 0 | 0
Coal | 0 | 0 | 0 | 0 | 0 | 0
Geo | 0 | 0 | 0 | 0 | 0 | 0
H | 0 | 0 | 0 | 0 | 0 | 0
LFG | 0 | 0 | 0 | 0 | 0 | 0
Nuc | 0 | 0 | 0 | 0 | 0 | 0
PS | 0 | 0 | 0 | 0 | 0 | 0
PV | 0 | 0 | 0 | 0 | 0 | 0
PeakG | 0 | 0 | 0 | 0 | 0 | 0
PeakO | 0 | 0 | 0 | 0 | 0 | 0
ST | 0 | 0 | 0 | 0 | 0 | 0
STOG | 0 | 0 | 0 | 0 | 0 | 0
STWD | 0 | 0 | 0 | 0 | 0 | 0
WT | 0 | 0 | 0 | 0 | 0 | 0
IGCC | 0 | 0 | 0 | 0 | 0 | 0
DemandResponse | 0 | 0 | 0 | 0 | 0 | 0
IGCC-CCS | 0 | 0 | 0 | 0 | 0 | 0
WT_off | 0 | 0 | 0 | 0 | 0 | 0
PseudoUnit | 0 | 0 | 0 | 0 | 0 | 0
FixedInterchange | 0 | 0 | 0 | 0 | 0 | 0
Emission Cost by Reporting Type: NYISO_G-I
ReportingType | 2015 | 2020 | 2025 | 2030 | 2035 | 2040
BM | 0 | 0 | 0 | 0 | 0 | 0
CC | 0 | 0 | 0 | 0 | 0 | 0
CSP | 0 | 0 | 0 | 0 | 0 | 0
CT | 0 | 0 | 0 | 0 | 0 | 0
Coal | 0 | 0 | 0 | 0 | 0 | 0
Geo | 0 | 0 | 0 | 0 | 0 | 0
H | 0 | 0 | 0 | 0 | 0 | 0
LFG | 0 | 0 | 0 | 0 | 0 | 0
Nuc | 0 | 0 | 0 | 0 | 0 | 0
PS | 0 | 0 | 0 | 0 | 0 | 0
PV | 0 | 0 | 0 | 0 | 0 | 0
PeakG | 0 | 0 | 0 | 0 | 0 | 0
PeakO | 0 | 0 | 0 | 0 | 0 | 0
ST | 0 | 0 | 0 | 0 | 0 | 0
STOG | 0 | 0 | 0 | 0 | 0 | 0
STWD | 0 | 0 | 0 | 0 | 0 | 0
WT | 0 | 0 | 0 | 0 | 0 | 0
IGCC | 0 | 0 | 0 | 0 | 0 | 0
DemandResponse | 0 | 0 | 0 | 0 | 0 | 0
IGCC-CCS | 0 | 0 | 0 | 0 | 0 | 0
WT_off | 0 | 0 | 0 | 0 | 0 | 0
PseudoUnit | 0 | 0 | 0 | 0 | 0 | 0
FixedInterchange | 0 | 0 | 0 | 0 | 0 | 0
Emission Cost by Reporting Type: NYISO_J-K
ReportingType | 2015 | 2020 | 2025 | 2030 | 2035 | 2040
BM | 0 | 0 | 0 | 0 | 0 | 0
CC | 0 | 0 | 0 | 0 | 0 | 0
CSP | 0 | 0 | 0 | 0 | 0 | 0
CT | 0 | 0 | 0 | 0 | 0 | 0
Coal | 0 | 0 | 0 | 0 | 0 | 0
Geo | 0 | 0 | 0 | 0 | 0 | 0
H | 0 | 0 | 0 | 0 | 0 | 0
LFG | 0 | 0 | 0 | 0 | 0 | 0
Nuc | 0 | 0 | 0 | 0 | 0 | 0
PS | 0 | 0 | 0 | 0 | 0 | 0
PV | 0 | 0 | 0 | 0 | 0 | 0
PeakG | 0 | 0 | 0 | 0 | 0 | 0
PeakO | 0 | 0 | 0 | 0 | 0 | 0
ST | 0 | 0 | 0 | 0 | 0 | 0
STOG | 0 | 0 | 0 | 0 | 0 | 0
STWD | 0 | 0 | 0 | 0 | 0 | 0
WT | 0 | 0 | 0 | 0 | 0 | 0
IGCC | 0 | 0 | 0 | 0 | 0 | 0
DemandResponse | 0 | 0 | 0 | 0 | 0 | 0
IGCC-CCS | 0 | 0 | 0 | 0 | 0 | 0
WT_off | 0 | 0 | 0 | 0 | 0 | 0
PseudoUnit | 0 | 0 | 0 | 0 | 0 | 0
FixedInterchange | 0 | 0 | 0 | 0 | 0 | 0
Emission Cost by Reporting Type: PJM_E
ReportingType | 2015 | 2020 | 2025 | 2030 | 2035 | 2040
BM | 0 | 0 | 0 | 0 | 0 | 0
CC | 0 | 0 | 0 | 0 | 0 | 0
CSP | 0 | 0 | 0 | 0 | 0 | 0
CT | 0 | 0 | 0 | 0 | 0 | 0
Coal | 0 | 0 | 0 | 0 | 0 | 0
Geo | 0 | 0 | 0 | 0 | 0 | 0
H | 0 | 0 | 0 | 0 | 0 | 0
LFG | 0 | 0 | 0 | 0 | 0 | 0
Nuc | 0 | 0 | 0 | 0 | 0 | 0
PS | 0 | 0 | 0 | 0 | 0 | 0
PV | 0 | 0 | 0 | 0 | 0 | 0
PeakG | 0 | 0 | 0 | 0 | 0 | 0
PeakO | 0 | 0 | 0 | 0 | 0 | 0
ST | 0 | 0 | 0 | 0 | 0 | 0
STOG | 0 | 0 | 0 | 0 | 0 | 0
STWD | 0 | 0 | 0 | 0 | 0 | 0
WT | 0 | 0 | 0 | 0 | 0 | 0
IGCC | 0 | 0 | 0 | 0 | 0 | 0
DemandResponse | 0 | 0 | 0 | 0 | 0 | 0
IGCC-CCS | 0 | 0 | 0 | 0 | 0 | 0
WT_off | 0 | 0 | 0 | 0 | 0 | 0
PseudoUnit | 0 | 0 | 0 | 0 | 0 | 0
FixedInterchange | 0 | 0 | 0 | 0 | 0 | 0
Emission Cost by Reporting Type: PJM_ROM
ReportingType | 2015 | 2020 | 2025 | 2030 | 2035 | 2040
BM | 0 | 0 | 0 | 0 | 0 | 0
CC | 0 | 0 | 0 | 0 | 0 | 0
CSP | 0 | 0 | 0 | 0 | 0 | 0
CT | 0 | 0 | 0 | 0 | 0 | 0
Coal | 0 | 0 | 0 | 0 | 0 | 0
Geo | 0 | 0 | 0 | 0 | 0 | 0
H | 0 | 0 | 0 | 0 | 0 | 0
LFG | 0 | 0 | 0 | 0 | 0 | 0
Nuc | 0 | 0 | 0 | 0 | 0 | 0
PS | 0 | 0 | 0 | 0 | 0 | 0
PV | 0 | 0 | 0 | 0 | 0 | 0
PeakG | 0 | 0 | 0 | 0 | 0 | 0
PeakO | 0 | 0 | 0 | 0 | 0 | 0
ST | 0 | 0 | 0 | 0 | 0 | 0
STOG | 0 | 0 | 0 | 0 | 0 | 0
STWD | 0 | 0 | 0 | 0 | 0 | 0
WT | 0 | 0 | 0 | 0 | 0 | 0
IGCC | 0 | 0 | 0 | 0 | 0 | 0
DemandResponse | 0 | 0 | 0 | 0 | 0 | 0
IGCC-CCS | 0 | 0 | 0 | 0 | 0 | 0
WT_off | 0 | 0 | 0 | 0 | 0 | 0
PseudoUnit | 0 | 0 | 0 | 0 | 0 | 0
FixedInterchange | 0 | 0 | 0 | 0 | 0 | 0
Emission Cost by Reporting Type: PJM_ROR
ReportingType | 2015 | 2020 | 2025 | 2030 | 2035 | 2040
BM | 0 | 0 | 0 | 0 | 0 | 0
CC | 0 | 0 | 0 | 0 | 0 | 0
CSP | 0 | 0 | 0 | 0 | 0 | 0
CT | 0 | 0 | 0 | 0 | 0 | 0
Coal | 0 | 0 | 0 | 0 | 0 | 0
Geo | 0 | 0 | 0 | 0 | 0 | 0
H | 0 | 0 | 0 | 0 | 0 | 0
LFG | 0 | 0 | 0 | 0 | 0 | 0
Nuc | 0 | 0 | 0 | 0 | 0 | 0
PS | 0 | 0 | 0 | 0 | 0 | 0
PV | 0 | 0 | 0 | 0 | 0 | 0
PeakG | 0 | 0 | 0 | 0 | 0 | 0
PeakO | 0 | 0 | 0 | 0 | 0 | 0
ST | 0 | 0 | 0 | 0 | 0 | 0
STOG | 0 | 0 | 0 | 0 | 0 | 0
STWD | 0 | 0 | 0 | 0 | 0 | 0
WT | 0 | 0 | 0 | 0 | 0 | 0
IGCC | 0 | 0 | 0 | 0 | 0 | 0
DemandResponse | 0 | 0 | 0 | 0 | 0 | 0
IGCC-CCS | 0 | 0 | 0 | 0 | 0 | 0
WT_off | 0 | 0 | 0 | 0 | 0 | 0
PseudoUnit | 0 | 0 | 0 | 0 | 0 | 0
FixedInterchange | 0 | 0 | 0 | 0 | 0 | 0
Emission Cost by Reporting Type: SOCO
ReportingType | 2015 | 2020 | 2025 | 2030 | 2035 | 2040
BM | 0 | 0 | 0 | 0 | 0 | 0
CC | 0 | 0 | 0 | 0 | 0 | 0
CSP | 0 | 0 | 0 | 0 | 0 | 0
CT | 0 | 0 | 0 | 0 | 0 | 0
Coal | 0 | 0 | 0 | 0 | 0 | 0
Geo | 0 | 0 | 0 | 0 | 0 | 0
H | 0 | 0 | 0 | 0 | 0 | 0
LFG | 0 | 0 | 0 | 0 | 0 | 0
Nuc | 0 | 0 | 0 | 0 | 0 | 0
PS | 0 | 0 | 0 | 0 | 0 | 0
PV | 0 | 0 | 0 | 0 | 0 | 0
PeakG | 0 | 0 | 0 | 0 | 0 | 0
PeakO | 0 | 0 | 0 | 0 | 0 | 0
ST | 0 | 0 | 0 | 0 | 0 | 0
STOG | 0 | 0 | 0 | 0 | 0 | 0
STWD | 0 | 0 | 0 | 0 | 0 | 0
WT | 0 | 0 | 0 | 0 | 0 | 0
IGCC | 0 | 0 | 0 | 0 | 0 | 0
DemandResponse | 0 | 0 | 0 | 0 | 0 | 0
IGCC-CCS | 0 | 0 | 0 | 0 | 0 | 0
WT_off | 0 | 0 | 0 | 0 | 0 | 0
PseudoUnit | 0 | 0 | 0 | 0 | 0 | 0
FixedInterchange | 0 | 0 | 0 | 0 | 0 | 0
Emission Cost by Reporting Type: SPP_N
ReportingType | 2015 | 2020 | 2025 | 2030 | 2035 | 2040
BM | 0 | 0 | 0 | 0 | 0 | 0
CC | 0 | 0 | 0 | 0 | 0 | 0
CSP | 0 | 0 | 0 | 0 | 0 | 0
CT | 0 | 0 | 0 | 0 | 0 | 0
Coal | 0 | 0 | 0 | 0 | 0 | 0
Geo | 0 | 0 | 0 | 0 | 0 | 0
H | 0 | 0 | 0 | 0 | 0 | 0
LFG | 0 | 0 | 0 | 0 | 0 | 0
Nuc | 0 | 0 | 0 | 0 | 0 | 0
PS | 0 | 0 | 0 | 0 | 0 | 0
PV | 0 | 0 | 0 | 0 | 0 | 0
PeakG | 0 | 0 | 0 | 0 | 0 | 0
PeakO | 0 | 0 | 0 | 0 | 0 | 0
ST | 0 | 0 | 0 | 0 | 0 | 0
STOG | 0 | 0 | 0 | 0 | 0 | 0
STWD | 0 | 0 | 0 | 0 | 0 | 0
WT | 0 | 0 | 0 | 0 | 0 | 0
IGCC | 0 | 0 | 0 | 0 | 0 | 0
DemandResponse | 0 | 0 | 0 | 0 | 0 | 0
IGCC-CCS | 0 | 0 | 0 | 0 | 0 | 0
WT_off | 0 | 0 | 0 | 0 | 0 | 0
PseudoUnit | 0 | 0 | 0 | 0 | 0 | 0
FixedInterchange | 0 | 0 | 0 | 0 | 0 | 0
Emission Cost by Reporting Type: SPP_S
ReportingType | 2015 | 2020 | 2025 | 2030 | 2035 | 2040
BM | 0 | 0 | 0 | 0 | 0 | 0
CC | 0 | 0 | 0 | 0 | 0 | 0
CSP | 0 | 0 | 0 | 0 | 0 | 0
CT | 0 | 0 | 0 | 0 | 0 | 0
Coal | 0 | 0 | 0 | 0 | 0 | 0
Geo | 0 | 0 | 0 | 0 | 0 | 0
H | 0 | 0 | 0 | 0 | 0 | 0
LFG | 0 | 0 | 0 | 0 | 0 | 0
Nuc | 0 | 0 | 0 | 0 | 0 | 0
PS | 0 | 0 | 0 | 0 | 0 | 0
PV | 0 | 0 | 0 | 0 | 0 | 0
PeakG | 0 | 0 | 0 | 0 | 0 | 0
PeakO | 0 | 0 | 0 | 0 | 0 | 0
ST | 0 | 0 | 0 | 0 | 0 | 0
STOG | 0 | 0 | 0 | 0 | 0 | 0
STWD | 0 | 0 | 0 | 0 | 0 | 0
WT | 0 | 0 | 0 | 0 | 0 | 0
IGCC | 0 | 0 | 0 | 0 | 0 | 0
DemandResponse | 0 | 0 | 0 | 0 | 0 | 0
IGCC-CCS | 0 | 0 | 0 | 0 | 0 | 0
WT_off | 0 | 0 | 0 | 0 | 0 | 0
PseudoUnit | 0 | 0 | 0 | 0 | 0 | 0
FixedInterchange | 0 | 0 | 0 | 0 | 0 | 0
Emission Cost by Reporting Type: TVA
ReportingType | 2015 | 2020 | 2025 | 2030 | 2035 | 2040
BM | 0 | 0 | 0 | 0 | 0 | 0
CC | 0 | 0 | 0 | 0 | 0 | 0
CSP | 0 | 0 | 0 | 0 | 0 | 0
CT | 0 | 0 | 0 | 0 | 0 | 0
Coal | 0 | 0 | 0 | 0 | 0 | 0
Geo | 0 | 0 | 0 | 0 | 0 | 0
H | 0 | 0 | 0 | 0 | 0 | 0
LFG | 0 | 0 | 0 | 0 | 0 | 0
Nuc | 0 | 0 | 0 | 0 | 0 | 0
PS | 0 | 0 | 0 | 0 | 0 | 0
PV | 0 | 0 | 0 | 0 | 0 | 0
PeakG | 0 | 0 | 0 | 0 | 0 | 0
PeakO | 0 | 0 | 0 | 0 | 0 | 0
ST | 0 | 0 | 0 | 0 | 0 | 0
STOG | 0 | 0 | 0 | 0 | 0 | 0
STWD | 0 | 0 | 0 | 0 | 0 | 0
WT | 0 | 0 | 0 | 0 | 0 | 0
IGCC | 0 | 0 | 0 | 0 | 0 | 0
DemandResponse | 0 | 0 | 0 | 0 | 0 | 0
IGCC-CCS | 0 | 0 | 0 | 0 | 0 | 0
WT_off | 0 | 0 | 0 | 0 | 0 | 0
PseudoUnit | 0 | 0 | 0 | 0 | 0 | 0
FixedInterchange | 0 | 0 | 0 | 0 | 0 | 0
Emission Cost by Reporting Type: TVA_Transmission
ReportingType | 2015 | 2020 | 2025 | 2030 | 2035 | 2040
BM | 0 | 0 | 0 | 0 | 0 | 0
CC | 0 | 0 | 0 | 0 | 0 | 0
CSP | 0 | 0 | 0 | 0 | 0 | 0
CT | 0 | 0 | 0 | 0 | 0 | 0
Coal | 0 | 0 | 0 | 0 | 0 | 0
Geo | 0 | 0 | 0 | 0 | 0 | 0
H | 0 | 0 | 0 | 0 | 0 | 0
LFG | 0 | 0 | 0 | 0 | 0 | 0
Nuc | 0 | 0 | 0 | 0 | 0 | 0
PS | 0 | 0 | 0 | 0 | 0 | 0
PV | 0 | 0 | 0 | 0 | 0 | 0
PeakG | 0 | 0 | 0 | 0 | 0 | 0
PeakO | 0 | 0 | 0 | 0 | 0 | 0
ST | 0 | 0 | 0 | 0 | 0 | 0
STOG | 0 | 0 | 0 | 0 | 0 | 0
STWD | 0 | 0 | 0 | 0 | 0 | 0
WT | 0 | 0 | 0 | 0 | 0 | 0
IGCC | 0 | 0 | 0 | 0 | 0 | 0
DemandResponse | 0 | 0 | 0 | 0 | 0 | 0
IGCC-CCS | 0 | 0 | 0 | 0 | 0 | 0
WT_off | 0 | 0 | 0 | 0 | 0 | 0
PseudoUnit | 0 | 0 | 0 | 0 | 0 | 0
FixedInterchange | 0 | 0 | 0 | 0 | 0 | 0
Emission Cost by Reporting Type: VACAR
ReportingType | 2015 | 2020 | 2025 | 2030 | 2035 | 2040
BM | 0 | 0 | 0 | 0 | 0 | 0
CC | 0 | 0 | 0 | 0 | 0 | 0
CSP | 0 | 0 | 0 | 0 | 0 | 0
CT | 0 | 0 | 0 | 0 | 0 | 0
Coal | 0 | 0 | 0 | 0 | 0 | 0
Geo | 0 | 0 | 0 | 0 | 0 | 0
H | 0 | 0 | 0 | 0 | 0 | 0
LFG | 0 | 0 | 0 | 0 | 0 | 0
Nuc | 0 | 0 | 0 | 0 | 0 | 0
PS | 0 | 0 | 0 | 0 | 0 | 0
PV | 0 | 0 | 0 | 0 | 0 | 0
PeakG | 0 | 0 | 0 | 0 | 0 | 0
PeakO | 0 | 0 | 0 | 0 | 0 | 0
ST | 0 | 0 | 0 | 0 | 0 | 0
STOG | 0 | 0 | 0 | 0 | 0 | 0
STWD | 0 | 0 | 0 | 0 | 0 | 0
WT | 0 | 0 | 0 | 0 | 0 | 0
IGCC | 0 | 0 | 0 | 0 | 0 | 0
DemandResponse | 0 | 0 | 0 | 0 | 0 | 0
IGCC-CCS | 0 | 0 | 0 | 0 | 0 | 0
WT_off | 0 | 0 | 0 | 0 | 0 | 0
PseudoUnit | 0 | 0 | 0 | 0 | 0 | 0
FixedInterchange | 0 | 0 | 0 | 0 | 0 | 0
Emission Cost by Reporting Type: IESO
ReportingType | 2015 | 2020 | 2025 | 2030 | 2035 | 2040
BM | 0 | 0 | 0 | 0 | 0 | 0
CC | 0 | 0 | 0 | 0 | 0 | 0
CSP | 0 | 0 | 0 | 0 | 0 | 0
CT | 0 | 0 | 0 | 0 | 0 | 0
Coal | 0 | 0 | 0 | 0 | 0 | 0
Geo | 0 | 0 | 0 | 0 | 0 | 0
H | 0 | 0 | 0 | 0 | 0 | 0
LFG | 0 | 0 | 0 | 0 | 0 | 0
Nuc | 0 | 0 | 0 | 0 | 0 | 0
PS | 0 | 0 | 0 | 0 | 0 | 0
PV | 0 | 0 | 0 | 0 | 0 | 0
PeakG | 0 | 0 | 0 | 0 | 0 | 0
PeakO | 0 | 0 | 0 | 0 | 0 | 0
ST | 0 | 0 | 0 | 0 | 0 | 0
STOG | 0 | 0 | 0 | 0 | 0 | 0
STWD | 0 | 0 | 0 | 0 | 0 | 0
WT | 0 | 0 | 0 | 0 | 0 | 0
IGCC | 0 | 0 | 0 | 0 | 0 | 0
DemandResponse | 0 | 0 | 0 | 0 | 0 | 0
IGCC-CCS | 0 | 0 | 0 | 0 | 0 | 0
WT_off | 0 | 0 | 0 | 0 | 0 | 0
PseudoUnit | 0 | 0 | 0 | 0 | 0 | 0
FixedInterchange | 0 | 0 | 0 | 0 | 0 | 0
Emission Cost by Reporting Type: MAPP_CA
ReportingType | 2015 | 2020 | 2025 | 2030 | 2035 | 2040
BM | 0 | 0 | 0 | 0 | 0 | 0
CC | 0 | 0 | 0 | 0 | 0 | 0
CSP | 0 | 0 | 0 | 0 | 0 | 0
CT | 0 | 0 | 0 | 0 | 0 | 0
Coal | 0 | 0 | 0 | 0 | 0 | 0
Geo | 0 | 0 | 0 | 0 | 0 | 0
H | 0 | 0 | 0 | 0 | 0 | 0
LFG | 0 | 0 | 0 | 0 | 0 | 0
Nuc | 0 | 0 | 0 | 0 | 0 | 0
PS | 0 | 0 | 0 | 0 | 0 | 0
PV | 0 | 0 | 0 | 0 | 0 | 0
PeakG | 0 | 0 | 0 | 0 | 0 | 0
PeakO | 0 | 0 | 0 | 0 | 0 | 0
ST | 0 | 0 | 0 | 0 | 0 | 0
STOG | 0 | 0 | 0 | 0 | 0 | 0
STWD | 0 | 0 | 0 | 0 | 0 | 0
WT | 0 | 0 | 0 | 0 | 0 | 0
IGCC | 0 | 0 | 0 | 0 | 0 | 0
DemandResponse | 0 | 0 | 0 | 0 | 0 | 0
IGCC-CCS | 0 | 0 | 0 | 0 | 0 | 0
WT_off | 0 | 0 | 0 | 0 | 0 | 0
PseudoUnit | 0 | 0 | 0 | 0 | 0 | 0
FixedInterchange | 0 | 0 | 0 | 0 | 0 | 0
Emission Cost by Reporting Type: AZ_NM_SNV_Coal
ReportingType | 2015 | 2020 | 2025 | 2030 | 2035 | 2040
BM | 0 | 0 | 0 | 0 | 0 | 0
CC | 0 | 0 | 0 | 0 | 0 | 0
CSP | 0 | 0 | 0 | 0 | 0 | 0
CT | 0 | 0 | 0 | 0 | 0 | 0
Coal | 0 | 0 | 0 | 0 | 0 | 0
Geo | 0 | 0 | 0 | 0 | 0 | 0
H | 0 | 0 | 0 | 0 | 0 | 0
LFG | 0 | 0 | 0 | 0 | 0 | 0
Nuc | 0 | 0 | 0 | 0 | 0 | 0
PS | 0 | 0 | 0 | 0 | 0 | 0
PV | 0 | 0 | 0 | 0 | 0 | 0
PeakG | 0 | 0 | 0 | 0 | 0 | 0
PeakO | 0 | 0 | 0 | 0 | 0 | 0
ST | 0 | 0 | 0 | 0 | 0 | 0
STOG | 0 | 0 | 0 | 0 | 0 | 0
STWD | 0 | 0 | 0 | 0 | 0 | 0
WT | 0 | 0 | 0 | 0 | 0 | 0
IGCC | 0 | 0 | 0 | 0 | 0 | 0
DemandResponse | 0 | 0 | 0 | 0 | 0 | 0
IGCC-CCS | 0 | 0 | 0 | 0 | 0 | 0
WT_off | 0 | 0 | 0 | 0 | 0 | 0
PseudoUnit | 0 | 0 | 0 | 0 | 0 | 0
FixedInterchange | 0 | 0 | 0 | 0 | 0 | 0
Emission Cost by Reporting Type: AZ_NM_SNV_Gas
ReportingType | 2015 | 2020 | 2025 | 2030 | 2035 | 2040
BM | 0 | 0 | 0 | 0 | 0 | 0
CC | 0 | 0 | 0 | 0 | 0 | 0
CSP | 0 | 0 | 0 | 0 | 0 | 0
CT | 0 | 0 | 0 | 0 | 0 | 0
Coal | 0 | 0 | 0 | 0 | 0 | 0
Geo | 0 | 0 | 0 | 0 | 0 | 0
H | 0 | 0 | 0 | 0 | 0 | 0
LFG | 0 | 0 | 0 | 0 | 0 | 0
Nuc | 0 | 0 | 0 | 0 | 0 | 0
PS | 0 | 0 | 0 | 0 | 0 | 0
PV | 0 | 0 | 0 | 0 | 0 | 0
PeakG | 0 | 0 | 0 | 0 | 0 | 0
PeakO | 0 | 0 | 0 | 0 | 0 | 0
ST | 0 | 0 | 0 | 0 | 0 | 0
STOG | 0 | 0 | 0 | 0 | 0 | 0
STWD | 0 | 0 | 0 | 0 | 0 | 0
WT | 0 | 0 | 0 | 0 | 0 | 0
IGCC | 0 | 0 | 0 | 0 | 0 | 0
DemandResponse | 0 | 0 | 0 | 0 | 0 | 0
IGCC-CCS | 0 | 0 | 0 | 0 | 0 | 0
WT_off | 0 | 0 | 0 | 0 | 0 | 0
PseudoUnit | 0 | 0 | 0 | 0 | 0 | 0
FixedInterchange | 0 | 0 | 0 | 0 | 0 | 0
Emission Cost by Reporting Type: AZ_NM_SNV_NucRenew
ReportingType | 2015 | 2020 | 2025 | 2030 | 2035 | 2040
BM | 0 | 0 | 0 | 0 | 0 | 0
CC | 0 | 0 | 0 | 0 | 0 | 0
CSP | 0 | 0 | 0 | 0 | 0 | 0
CT | 0 | 0 | 0 | 0 | 0 | 0
Coal | 0 | 0 | 0 | 0 | 0 | 0
Geo | 0 | 0 | 0 | 0 | 0 | 0
H | 0 | 0 | 0 | 0 | 0 | 0
LFG | 0 | 0 | 0 | 0 | 0 | 0
Nuc | 0 | 0 | 0 | 0 | 0 | 0
PS | 0 | 0 | 0 | 0 | 0 | 0
PV | 0 | 0 | 0 | 0 | 0 | 0
PeakG | 0 | 0 | 0 | 0 | 0 | 0
PeakO | 0 | 0 | 0 | 0 | 0 | 0
ST | 0 | 0 | 0 | 0 | 0 | 0
STOG | 0 | 0 | 0 | 0 | 0 | 0
STWD | 0 | 0 | 0 | 0 | 0 | 0
WT | 0 | 0 | 0 | 0 | 0 | 0
IGCC | 0 | 0 | 0 | 0 | 0 | 0
DemandResponse | 0 | 0 | 0 | 0 | 0 | 0
IGCC-CCS | 0 | 0 | 0 | 0 | 0 | 0
WT_off | 0 | 0 | 0 | 0 | 0 | 0
PseudoUnit | 0 | 0 | 0 | 0 | 0 | 0
FixedInterchange | 0 | 0 | 0 | 0 | 0 | 0
Emission Cost by Reporting Type: ERCOT
ReportingType | 2015 | 2020 | 2025 | 2030 | 2035 | 2040
BM | 0 | 0 | 0 | 0 | 0 | 0
CC | 0 | 0 | 0 | 0 | 0 | 0
CSP | 0 | 0 | 0 | 0 | 0 | 0
CT | 0 | 0 | 0 | 0 | 0 | 0
Coal | 0 | 0 | 0 | 0 | 0 | 0
Geo | 0 | 0 | 0 | 0 | 0 | 0
H | 0 | 0 | 0 | 0 | 0 | 0
LFG | 0 | 0 | 0 | 0 | 0 | 0
Nuc | 0 | 0 | 0 | 0 | 0 | 0
PS | 0 | 0 | 0 | 0 | 0 | 0
PV | 0 | 0 | 0 | 0 | 0 | 0
PeakG | 0 | 0 | 0 | 0 | 0 | 0
PeakO | 0 | 0 | 0 | 0 | 0 | 0
ST | 0 | 0 | 0 | 0 | 0 | 0
STOG | 0 | 0 | 0 | 0 | 0 | 0
STWD | 0 | 0 | 0 | 0 | 0 | 0
WT | 0 | 0 | 0 | 0 | 0 | 0
IGCC | 0 | 0 | 0 | 0 | 0 | 0
DemandResponse | 0 | 0 | 0 | 0 | 0 | 0
IGCC-CCS | 0 | 0 | 0 | 0 | 0 | 0
WT_off | 0 | 0 | 0 | 0 | 0 | 0
PseudoUnit | 0 | 0 | 0 | 0 | 0 | 0
FixedInterchange | 0 | 0 | 0 | 0 | 0 | 0
Emission Cost by Reporting Type: NP15
ReportingType | 2015 | 2020 | 2025 | 2030 | 2035 | 2040
BM | 0 | 0 | 0 | 0 | 0 | 0
CC | 277.46 | 252.82 | 400.85 | 308.53 | 251.92 | 146.57
CSP | 0 | 0 | 0 | 0 | 0 | 0
CT | 0 | 0 | 0 | 0 | 0 | 0
Coal | 4.6 | 0 | 0 | 0 | 0 | 0
Geo | 0 | 0 | 0 | 0 | 0 | 0
H | 0 | 0 | 0 | 0 | 0 | 0
LFG | 0 | 0 | 0 | 0 | 0 | 0
Nuc | 0 | 0 | 0 | 0 | 0 | 0
PS | 0 | 0 | 0 | 0 | 0 | 0
PV | 0 | 0 | 0 | 0 | 0 | 0
PeakG | 0 | 0 | 0 | 0 | 0 | 0.51
PeakO | 0 | 0 | 0 | 0 | 0 | 0
ST | 0 | 0 | 0 | 0 | 0 | 0
STOG | 1.06 | 1.63 | 2.25 | 4.22 | 2.66 | 6.54
STWD | 0 | 0 | 0 | 0 | 0 | 0
WT | 0 | 0 | 0 | 0 | 0 | 0
IGCC | 0 | 0 | 0 | 0 | 0 | 0
DemandResponse | 0 | 0 | 0 | 0 | 0 | 0
IGCC-CCS | 0 | 0 | 0 | 0 | 0 | 0
WT_off | 0 | 0 | 0 | 0 | 0 | 0
PseudoUnit | 0 | 0 | 0 | 0 | 0 | 0
FixedInterchange | 0 | 0 | 0 | 0 | 0 | 0
Emission Cost by Reporting Type: NWPP_Coal
ReportingType | 2015 | 2020 | 2025 | 2030 | 2035 | 2040
BM | 0 | 0 | 0 | 0 | 0 | 0
CC | 0 | 0 | 0 | 0 | 0 | 0
CSP | 0 | 0 | 0 | 0 | 0 | 0
CT | 0 | 0 | 0 | 0 | 0 | 0
Coal | 0 | 0 | 0 | 0 | 0 | 0
Geo | 0 | 0 | 0 | 0 | 0 | 0
H | 0 | 0 | 0 | 0 | 0 | 0
LFG | 0 | 0 | 0 | 0 | 0 | 0
Nuc | 0 | 0 | 0 | 0 | 0 | 0
PS | 0 | 0 | 0 | 0 | 0 | 0
PV | 0 | 0 | 0 | 0 | 0 | 0
PeakG | 0 | 0 | 0 | 0 | 0 | 0
PeakO | 0 | 0 | 0 | 0 | 0 | 0
ST | 0 | 0 | 0 | 0 | 0 | 0
STOG | 0 | 0 | 0 | 0 | 0 | 0
STWD | 0 | 0 | 0 | 0 | 0 | 0
WT | 0 | 0 | 0 | 0 | 0 | 0
IGCC | 0 | 0 | 0 | 0 | 0 | 0
DemandResponse | 0 | 0 | 0 | 0 | 0 | 0
IGCC-CCS | 0 | 0 | 0 | 0 | 0 | 0
WT_off | 0 | 0 | 0 | 0 | 0 | 0
PseudoUnit | 0 | 0 | 0 | 0 | 0 | 0
FixedInterchange | 0 | 0 | 0 | 0 | 0 | 0
Emission Cost by Reporting Type: NWPP_Gas
ReportingType | 2015 | 2020 | 2025 | 2030 | 2035 | 2040
BM | 0 | 0 | 0 | 0 | 0 | 0
CC | 0 | 0 | 0 | 0 | 0 | 0
CSP | 0 | 0 | 0 | 0 | 0 | 0
CT | 0 | 0 | 0 | 0 | 0 | 0
Coal | 0 | 0 | 0 | 0 | 0 | 0
Geo | 0 | 0 | 0 | 0 | 0 | 0
H | 0 | 0 | 0 | 0 | 0 | 0
LFG | 0 | 0 | 0 | 0 | 0 | 0
Nuc | 0 | 0 | 0 | 0 | 0 | 0
PS | 0 | 0 | 0 | 0 | 0 | 0
PV | 0 | 0 | 0 | 0 | 0 | 0
PeakG | 0 | 0 | 0 | 0 | 0 | 0
PeakO | 0 | 0 | 0 | 0 | 0 | 0
ST | 0 | 0 | 0 | 0 | 0 | 0
STOG | 0 | 0 | 0 | 0 | 0 | 0
STWD | 0 | 0 | 0 | 0 | 0 | 0
WT | 0 | 0 | 0 | 0 | 0 | 0
IGCC | 0 | 0 | 0 | 0 | 0 | 0
DemandResponse | 0 | 0 | 0 | 0 | 0 | 0
IGCC-CCS | 0 | 0 | 0 | 0 | 0 | 0
WT_off | 0 | 0 | 0 | 0 | 0 | 0
PseudoUnit | 0 | 0 | 0 | 0 | 0 | 0
FixedInterchange | 0 | 0 | 0 | 0 | 0 | 0
Emission Cost by Reporting Type: NWPP_NucRenew
ReportingType | 2015 | 2020 | 2025 | 2030 | 2035 | 2040
BM | 0 | 0 | 0 | 0 | 0 | 0
CC | 0 | 0 | 0 | 0 | 0 | 0
CSP | 0 | 0 | 0 | 0 | 0 | 0
CT | 0 | 0 | 0 | 0 | 0 | 0
Coal | 0 | 0 | 0 | 0 | 0 | 0
Geo | 0 | 0 | 0 | 0 | 0 | 0
H | 0 | 0 | 0 | 0 | 0 | 0
LFG | 0 | 0 | 0 | 0 | 0 | 0
Nuc | 0 | 0 | 0 | 0 | 0 | 0
PS | 0 | 0 | 0 | 0 | 0 | 0
PV | 0 | 0 | 0 | 0 | 0 | 0
PeakG | 0 | 0 | 0 | 0 | 0 | 0
PeakO | 0 | 0 | 0 | 0 | 0 | 0
ST | 0 | 0 | 0 | 0 | 0 | 0
STOG | 0 | 0 | 0 | 0 | 0 | 0
STWD | 0 | 0 | 0 | 0 | 0 | 0
WT | 0 | 0 | 0 | 0 | 0 | 0
IGCC | 0 | 0 | 0 | 0 | 0 | 0
DemandResponse | 0 | 0 | 0 | 0 | 0 | 0
IGCC-CCS | 0 | 0 | 0 | 0 | 0 | 0
WT_off | 0 | 0 | 0 | 0 | 0 | 0
PseudoUnit | 0 | 0 | 0 | 0 | 0 | 0
FixedInterchange | 0 | 0 | 0 | 0 | 0 | 0
Emission Cost by Reporting Type: RMPA
ReportingType | 2015 | 2020 | 2025 | 2030 | 2035 | 2040
BM | 0 | 0 | 0 | 0 | 0 | 0
CC | 0 | 0 | 0 | 0 | 0 | 0
CSP | 0 | 0 | 0 | 0 | 0 | 0
CT | 0 | 0 | 0 | 0 | 0 | 0
Coal | 0 | 0 | 0 | 0 | 0 | 0
Geo | 0 | 0 | 0 | 0 | 0 | 0
H | 0 | 0 | 0 | 0 | 0 | 0
LFG | 0 | 0 | 0 | 0 | 0 | 0
Nuc | 0 | 0 | 0 | 0 | 0 | 0
PS | 0 | 0 | 0 | 0 | 0 | 0
PV | 0 | 0 | 0 | 0 | 0 | 0
PeakG | 0 | 0 | 0 | 0 | 0 | 0
PeakO | 0 | 0 | 0 | 0 | 0 | 0
ST | 0 | 0 | 0 | 0 | 0 | 0
STOG | 0 | 0 | 0 | 0 | 0 | 0
STWD | 0 | 0 | 0 | 0 | 0 | 0
WT | 0 | 0 | 0 | 0 | 0 | 0
IGCC | 0 | 0 | 0 | 0 | 0 | 0
DemandResponse | 0 | 0 | 0 | 0 | 0 | 0
IGCC-CCS | 0 | 0 | 0 | 0 | 0 | 0
WT_off | 0 | 0 | 0 | 0 | 0 | 0
PseudoUnit | 0 | 0 | 0 | 0 | 0 | 0
FixedInterchange | 0 | 0 | 0 | 0 | 0 | 0
Emission Cost by Reporting Type: SP15
ReportingType | 2015 | 2020 | 2025 | 2030 | 2035 | 2040
BM | 0 | 0 | 0 | 0 | 0 | 0
CC | 216.97 | 171.37 | 211.59 | 275.32 | 299.87 | 272.33
CSP | 0 | 0 | 0 | 0 | 0 | 0
CT | 0 | 0 | 0 | 0 | 0 | 0
Coal | 15.51 | 0 | 0 | 0 | 0 | 0
Geo | 0 | 0 | 0 | 0 | 0 | 0
H | 0 | 0 | 0 | 0 | 0 | 0
LFG | 0 | 0 | 0 | 0 | 0 | 0
Nuc | 0 | 0 | 0 | 0 | 0 | 0
PS | 0 | 0 | 0 | 0 | 0 | 0
PV | 0 | 0 | 0 | 0 | 0 | 0
PeakG | 0 | 0 | 0 | 0 | 0 | 0.2
PeakO | 0 | 0 | 0 | 0 | 0 | 0
ST | 0 | 0 | 0 | 0 | 0 | 0
STOG | 1.6 | 2.46 | 1.06 | 3.6 | 9.69 | 17.17
STWD | 0 | 0 | 0 | 0 | 0 | 0
WT | 0 | 0 | 0 | 0 | 0 | 0
IGCC | 0 | 0 | 0 | 0 | 0 | 0
DemandResponse | 0 | 0 | 0 | 0 | 0 | 0
IGCC-CCS | 0 | 0 | 0 | 0 | 0 | 0
WT_off | 0 | 0 | 0 | 0 | 0 | 0
PseudoUnit | 0 | 0 | 0 | 0 | 0 | 0
FixedInterchange | 0 | 0 | 0 | 0 | 0 | 0
Emission Cost by Reporting Type: ALB
ReportingType | 2015 | 2020 | 2025 | 2030 | 2035 | 2040
BM | 0 | 0 | 0 | 0 | 0 | 0
CC | 0 | 0 | 0 | 0 | 0 | 0
CSP | 0 | 0 | 0 | 0 | 0 | 0
CT | 0 | 0 | 0 | 0 | 0 | 0
Coal | 0 | 0 | 0 | 0 | 0 | 0
Geo | 0 | 0 | 0 | 0 | 0 | 0
H | 0 | 0 | 0 | 0 | 0 | 0
LFG | 0 | 0 | 0 | 0 | 0 | 0
Nuc | 0 | 0 | 0 | 0 | 0 | 0
PS | 0 | 0 | 0 | 0 | 0 | 0
PV | 0 | 0 | 0 | 0 | 0 | 0
PeakG | 0 | 0 | 0 | 0 | 0 | 0
PeakO | 0 | 0 | 0 | 0 | 0 | 0
ST | 0 | 0 | 0 | 0 | 0 | 0
STOG | 0 | 0 | 0 | 0 | 0 | 0
STWD | 0 | 0 | 0 | 0 | 0 | 0
WT | 0 | 0 | 0 | 0 | 0 | 0
IGCC | 0 | 0 | 0 | 0 | 0 | 0
DemandResponse | 0 | 0 | 0 | 0 | 0 | 0
IGCC-CCS | 0 | 0 | 0 | 0 | 0 | 0
WT_off | 0 | 0 | 0 | 0 | 0 | 0
PseudoUnit | 0 | 0 | 0 | 0 | 0 | 0
FixedInterchange | 0 | 0 | 0 | 0 | 0 | 0
Emission Cost by Reporting Type: BC
ReportingType | 2015 | 2020 | 2025 | 2030 | 2035 | 2040
BM | 0 | 0 | 0 | 0 | 0 | 0
CC | 0 | 0 | 0 | 0 | 0 | 0
CSP | 0 | 0 | 0 | 0 | 0 | 0
CT | 0 | 0 | 0 | 0 | 0 | 0
Coal | 0 | 0 | 0 | 0 | 0 | 0
Geo | 0 | 0 | 0 | 0 | 0 | 0
H | 0 | 0 | 0 | 0 | 0 | 0
LFG | 0 | 0 | 0 | 0 | 0 | 0
Nuc | 0 | 0 | 0 | 0 | 0 | 0
PS | 0 | 0 | 0 | 0 | 0 | 0
PV | 0 | 0 | 0 | 0 | 0 | 0
PeakG | 0 | 0 | 0 | 0 | 0 | 0
PeakO | 0 | 0 | 0 | 0 | 0 | 0
ST | 0 | 0 | 0 | 0 | 0 | 0
STOG | 0 | 0 | 0 | 0 | 0 | 0
STWD | 0 | 0 | 0 | 0 | 0 | 0
WT | 0 | 0 | 0 | 0 | 0 | 0
IGCC | 0 | 0 | 0 | 0 | 0 | 0
DemandResponse | 0 | 0 | 0 | 0 | 0 | 0
IGCC-CCS | 0 | 0 | 0 | 0 | 0 | 0
WT_off | 0 | 0 | 0 | 0 | 0 | 0
PseudoUnit | 0 | 0 | 0 | 0 | 0 | 0
FixedInterchange | 0 | 0 | 0 | 0 | 0 | 0
Emission Cost by Reporting Type: HQ_IESO
ReportingType | 2015 | 2020 | 2025 | 2030 | 2035 | 2040
BM | 0 | 0 | 0 | 0 | 0 | 0
CC | 0 | 0 | 0 | 0 | 0 | 0
CSP | 0 | 0 | 0 | 0 | 0 | 0
CT | 0 | 0 | 0 | 0 | 0 | 0
Coal | 0 | 0 | 0 | 0 | 0 | 0
Geo | 0 | 0 | 0 | 0 | 0 | 0
H | 0 | 0 | 0 | 0 | 0 | 0
LFG | 0 | 0 | 0 | 0 | 0 | 0
Nuc | 0 | 0 | 0 | 0 | 0 | 0
PS | 0 | 0 | 0 | 0 | 0 | 0
PV | 0 | 0 | 0 | 0 | 0 | 0
PeakG | 0 | 0 | 0 | 0 | 0 | 0
PeakO | 0 | 0 | 0 | 0 | 0 | 0
ST | 0 | 0 | 0 | 0 | 0 | 0
STOG | 0 | 0 | 0 | 0 | 0 | 0
STWD | 0 | 0 | 0 | 0 | 0 | 0
WT | 0 | 0 | 0 | 0 | 0 | 0
IGCC | 0 | 0 | 0 | 0 | 0 | 0
DemandResponse | 0 | 0 | 0 | 0 | 0 | 0
IGCC-CCS | 0 | 0 | 0 | 0 | 0 | 0
WT_off | 0 | 0 | 0 | 0 | 0 | 0
PseudoUnit | 0 | 0 | 0 | 0 | 0 | 0
FixedInterchange | 0 | 0 | 0 | 0 | 0 | 0
Emission Cost by Reporting Type: HQ_NEISO
ReportingType | 2015 | 2020 | 2025 | 2030 | 2035 | 2040
BM | 0 | 0 | 0 | 0 | 0 | 0
CC | 0 | 0 | 0 | 0 | 0 | 0
CSP | 0 | 0 | 0 | 0 | 0 | 0
CT | 0 | 0 | 0 | 0 | 0 | 0
Coal | 0 | 0 | 0 | 0 | 0 | 0
Geo | 0 | 0 | 0 | 0 | 0 | 0
H | 0 | 0 | 0 | 0 | 0 | 0
LFG | 0 | 0 | 0 | 0 | 0 | 0
Nuc | 0 | 0 | 0 | 0 | 0 | 0
PS | 0 | 0 | 0 | 0 | 0 | 0
PV | 0 | 0 | 0 | 0 | 0 | 0
PeakG | 0 | 0 | 0 | 0 | 0 | 0
PeakO | 0 | 0 | 0 | 0 | 0 | 0
ST | 0 | 0 | 0 | 0 | 0 | 0
STOG | 0 | 0 | 0 | 0 | 0 | 0
STWD | 0 | 0 | 0 | 0 | 0 | 0
WT | 0 | 0 | 0 | 0 | 0 | 0
IGCC | 0 | 0 | 0 | 0 | 0 | 0
DemandResponse | 0 | 0 | 0 | 0 | 0 | 0
IGCC-CCS | 0 | 0 | 0 | 0 | 0 | 0
WT_off | 0 | 0 | 0 | 0 | 0 | 0
PseudoUnit | 0 | 0 | 0 | 0 | 0 | 0
FixedInterchange | 0 | 0 | 0 | 0 | 0 | 0
Emission Cost by Reporting Type: HQ_NY
ReportingType | 2015 | 2020 | 2025 | 2030 | 2035 | 2040
BM | 0 | 0 | 0 | 0 | 0 | 0
CC | 0 | 0 | 0 | 0 | 0 | 0
CSP | 0 | 0 | 0 | 0 | 0 | 0
CT | 0 | 0 | 0 | 0 | 0 | 0
Coal | 0 | 0 | 0 | 0 | 0 | 0
Geo | 0 | 0 | 0 | 0 | 0 | 0
H | 0 | 0 | 0 | 0 | 0 | 0
LFG | 0 | 0 | 0 | 0 | 0 | 0
Nuc | 0 | 0 | 0 | 0 | 0 | 0
PS | 0 | 0 | 0 | 0 | 0 | 0
PV | 0 | 0 | 0 | 0 | 0 | 0
PeakG | 0 | 0 | 0 | 0 | 0 | 0
PeakO | 0 | 0 | 0 | 0 | 0 | 0
ST | 0 | 0 | 0 | 0 | 0 | 0
STOG | 0 | 0 | 0 | 0 | 0 | 0
STWD | 0 | 0 | 0 | 0 | 0 | 0
WT | 0 | 0 | 0 | 0 | 0 | 0
IGCC | 0 | 0 | 0 | 0 | 0 | 0
DemandResponse | 0 | 0 | 0 | 0 | 0 | 0
IGCC-CCS | 0 | 0 | 0 | 0 | 0 | 0
WT_off | 0 | 0 | 0 | 0 | 0 | 0
PseudoUnit | 0 | 0 | 0 | 0 | 0 | 0
FixedInterchange | 0 | 0 | 0 | 0 | 0 | 0
Emission Cost by Reporting Type: MARITIMES
ReportingType | 2015 | 2020 | 2025 | 2030 | 2035 | 2040
BM | 0 | 0 | 0 | 0 | 0 | 0
CC | 0 | 0 | 0 | 0 | 0 | 0
CSP | 0 | 0 | 0 | 0 | 0 | 0
CT | 0 | 0 | 0 | 0 | 0 | 0
Coal | 0 | 0 | 0 | 0 | 0 | 0
Geo | 0 | 0 | 0 | 0 | 0 | 0
H | 0 | 0 | 0 | 0 | 0 | 0
LFG | 0 | 0 | 0 | 0 | 0 | 0
Nuc | 0 | 0 | 0 | 0 | 0 | 0
PS | 0 | 0 | 0 | 0 | 0 | 0
PV | 0 | 0 | 0 | 0 | 0 | 0
PeakG | 0 | 0 | 0 | 0 | 0 | 0
PeakO | 0 | 0 | 0 | 0 | 0 | 0
ST | 0 | 0 | 0 | 0 | 0 | 0
STOG | 0 | 0 | 0 | 0 | 0 | 0
STWD | 0 | 0 | 0 | 0 | 0 | 0
WT | 0 | 0 | 0 | 0 | 0 | 0
IGCC | 0 | 0 | 0 | 0 | 0 | 0
DemandResponse | 0 | 0 | 0 | 0 | 0 | 0
IGCC-CCS | 0 | 0 | 0 | 0 | 0 | 0
WT_off | 0 | 0 | 0 | 0 | 0 | 0
PseudoUnit | 0 | 0 | 0 | 0 | 0 | 0
FixedInterchange | 0 | 0 | 0 | 0 | 0 | 0
Emission Cost by Reporting Type: All
ReportingType | 2015 | 2020 | 2025 | 2030 | 2035 | 2040
BM | 0 | 0 | 0 | 0 | 0 | 0
CC | 494.43 | 424.19 | 612.44 | 583.85 | 551.8 | 418.89
CSP | 0 | 0 | 0 | 0 | 0 | 0
CT | 0 | 0 | 0 | 0 | 0 | 0
Coal | 20.1 | 0 | 0 | 0 | 0 | 0
Geo | 0 | 0 | 0 | 0 | 0 | 0
H | 0 | 0 | 0 | 0 | 0 | 0
LFG | 0 | 0 | 0 | 0 | 0 | 0
Nuc | 0 | 0 | 0 | 0 | 0 | 0
PS | 0 | 0 | 0 | 0 | 0 | 0
PV | 0 | 0 | 0 | 0 | 0 | 0
PeakG | 0 | 0 | 0 | 0 | 0 | 0.71
PeakO | 0 | 0 | 0 | 0 | 0 | 0
ST | 0 | 0 | 0 | 0 | 0 | 0
STOG | 2.66 | 4.09 | 3.31 | 7.82 | 12.35 | 23.71
STWD | 0 | 0 | 0 | 0 | 0 | 0
WT | 0 | 0 | 0 | 0 | 0 | 0
IGCC | 0 | 0 | 0 | 0 | 0 | 0
DemandResponse | 0 | 0 | 0 | 0 | 0 | 0
IGCC-CCS | 0 | 0 | 0 | 0 | 0 | 0
WT_off | 0 | 0 | 0 | 0 | 0 | 0
PseudoUnit | 0 | 0 | 0 | 0 | 0 | 0
FixedInterchange | 0 | 0 | 0 | 0 | 0 | 0
Emission Cost by Reporting Type: EI_US
ReportingType | 2015 | 2020 | 2025 | 2030 | 2035 | 2040
BM | 0 | 0 | 0 | 0 | 0 | 0
CC | 0 | 0 | 0 | 0 | 0 | 0
CSP | 0 | 0 | 0 | 0 | 0 | 0
CT | 0 | 0 | 0 | 0 | 0 | 0
Coal | 0 | 0 | 0 | 0 | 0 | 0
Geo | 0 | 0 | 0 | 0 | 0 | 0
H | 0 | 0 | 0 | 0 | 0 | 0
LFG | 0 | 0 | 0 | 0 | 0 | 0
Nuc | 0 | 0 | 0 | 0 | 0 | 0
PS | 0 | 0 | 0 | 0 | 0 | 0
PV | 0 | 0 | 0 | 0 | 0 | 0
PeakG | 0 | 0 | 0 | 0 | 0 | 0
PeakO | 0 | 0 | 0 | 0 | 0 | 0
ST | 0 | 0 | 0 | 0 | 0 | 0
STOG | 0 | 0 | 0 | 0 | 0 | 0
STWD | 0 | 0 | 0 | 0 | 0 | 0
WT | 0 | 0 | 0 | 0 | 0 | 0
IGCC | 0 | 0 | 0 | 0 | 0 | 0
DemandResponse | 0 | 0 | 0 | 0 | 0 | 0
IGCC-CCS | 0 | 0 | 0 | 0 | 0 | 0
WT_off | 0 | 0 | 0 | 0 | 0 | 0
PseudoUnit | 0 | 0 | 0 | 0 | 0 | 0
FixedInterchange | 0 | 0 | 0 | 0 | 0 | 0
Emission Cost by Reporting Type: EI_Canada
ReportingType | 2015 | 2020 | 2025 | 2030 | 2035 | 2040
BM | 0 | 0 | 0 | 0 | 0 | 0
CC | 0 | 0 | 0 | 0 | 0 | 0
CSP | 0 | 0 | 0 | 0 | 0 | 0
CT | 0 | 0 | 0 | 0 | 0 | 0
Coal | 0 | 0 | 0 | 0 | 0 | 0
Geo | 0 | 0 | 0 | 0 | 0 | 0
H | 0 | 0 | 0 | 0 | 0 | 0
LFG | 0 | 0 | 0 | 0 | 0 | 0
Nuc | 0 | 0 | 0 | 0 | 0 | 0
PS | 0 | 0 | 0 | 0 | 0 | 0
PV | 0 | 0 | 0 | 0 | 0 | 0
PeakG | 0 | 0 | 0 | 0 | 0 | 0
PeakO | 0 | 0 | 0 | 0 | 0 | 0
ST | 0 | 0 | 0 | 0 | 0 | 0
STOG | 0 | 0 | 0 | 0 | 0 | 0
STWD | 0 | 0 | 0 | 0 | 0 | 0
WT | 0 | 0 | 0 | 0 | 0 | 0
IGCC | 0 | 0 | 0 | 0 | 0 | 0
DemandResponse | 0 | 0 | 0 | 0 | 0 | 0
IGCC-CCS | 0 | 0 | 0 | 0 | 0 | 0
WT_off | 0 | 0 | 0 | 0 | 0 | 0
PseudoUnit | 0 | 0 | 0 | 0 | 0 | 0
FixedInterchange | 0 | 0 | 0 | 0 | 0 | 0
Emission Cost by Reporting Type: EI
ReportingType | 2015 | 2020 | 2025 | 2030 | 2035 | 2040
BM | 0 | 0 | 0 | 0 | 0 | 0
CC | 0 | 0 | 0 | 0 | 0 | 0
CSP | 0 | 0 | 0 | 0 | 0 | 0
CT | 0 | 0 | 0 | 0 | 0 | 0
Coal | 0 | 0 | 0 | 0 | 0 | 0
Geo | 0 | 0 | 0 | 0 | 0 | 0
H | 0 | 0 | 0 | 0 | 0 | 0
LFG | 0 | 0 | 0 | 0 | 0 | 0
Nuc | 0 | 0 | 0 | 0 | 0 | 0
PS | 0 | 0 | 0 | 0 | 0 | 0
PV | 0 | 0 | 0 | 0 | 0 | 0
PeakG | 0 | 0 | 0 | 0 | 0 | 0
PeakO | 0 | 0 | 0 | 0 | 0 | 0
ST | 0 | 0 | 0 | 0 | 0 | 0
STOG | 0 | 0 | 0 | 0 | 0 | 0
STWD | 0 | 0 | 0 | 0 | 0 | 0
WT | 0 | 0 | 0 | 0 | 0 | 0
IGCC | 0 | 0 | 0 | 0 | 0 | 0
DemandResponse | 0 | 0 | 0 | 0 | 0 | 0
IGCC-CCS | 0 | 0 | 0 | 0 | 0 | 0
WT_off | 0 | 0 | 0 | 0 | 0 | 0
PseudoUnit | 0 | 0 | 0 | 0 | 0 | 0
FixedInterchange | 0 | 0 | 0 | 0 | 0 | 0
Emission Cost by Reporting Type: Outside_EI
ReportingType | 2015 | 2020 | 2025 | 2030 | 2035 | 2040
BM | 0 | 0 | 0 | 0 | 0 | 0
CC | 494.43 | 424.19 | 612.44 | 583.85 | 551.8 | 418.89
CSP | 0 | 0 | 0 | 0 | 0 | 0
CT | 0 | 0 | 0 | 0 | 0 | 0
Coal | 20.1 | 0 | 0 | 0 | 0 | 0
Geo | 0 | 0 | 0 | 0 | 0 | 0
H | 0 | 0 | 0 | 0 | 0 | 0
LFG | 0 | 0 | 0 | 0 | 0 | 0
Nuc | 0 | 0 | 0 | 0 | 0 | 0
PS | 0 | 0 | 0 | 0 | 0 | 0
PV | 0 | 0 | 0 | 0 | 0 | 0
PeakG | 0 | 0 | 0 | 0 | 0 | 0.71
PeakO | 0 | 0 | 0 | 0 | 0 | 0
ST | 0 | 0 | 0 | 0 | 0 | 0
STOG | 2.66 | 4.09 | 3.31 | 7.82 | 12.35 | 23.71
STWD | 0 | 0 | 0 | 0 | 0 | 0
WT | 0 | 0 | 0 | 0 | 0 | 0
IGCC | 0 | 0 | 0 | 0 | 0 | 0
DemandResponse | 0 | 0 | 0 | 0 | 0 | 0
IGCC-CCS | 0 | 0 | 0 | 0 | 0 | 0
WT_off | 0 | 0 | 0 | 0 | 0 | 0
PseudoUnit | 0 | 0 | 0 | 0 | 0 | 0
FixedInterchange | 0 | 0 | 0 | 0 | 0 | 0
==== Emission Program: RGGI : (CO2) ====
Emission Cost by Reporting Type: Entergy
ReportingType | 2015 | 2020 | 2025 | 2030 | 2035 | 2040
BM | 0 | 0 | 0 | 0 | 0 | 0
CC | 0 | 0 | 0 | 0 | 0 | 0
CSP | 0 | 0 | 0 | 0 | 0 | 0
CT | 0 | 0 | 0 | 0 | 0 | 0
Coal | 0 | 0 | 0 | 0 | 0 | 0
Geo | 0 | 0 | 0 | 0 | 0 | 0
H | 0 | 0 | 0 | 0 | 0 | 0
LFG | 0 | 0 | 0 | 0 | 0 | 0
Nuc | 0 | 0 | 0 | 0 | 0 | 0
PS | 0 | 0 | 0 | 0 | 0 | 0
PV | 0 | 0 | 0 | 0 | 0 | 0
PeakG | 0 | 0 | 0 | 0 | 0 | 0
PeakO | 0 | 0 | 0 | 0 | 0 | 0
ST | 0 | 0 | 0 | 0 | 0 | 0
STOG | 0 | 0 | 0 | 0 | 0 | 0
STWD | 0 | 0 | 0 | 0 | 0 | 0
WT | 0 | 0 | 0 | 0 | 0 | 0
IGCC | 0 | 0 | 0 | 0 | 0 | 0
DemandResponse | 0 | 0 | 0 | 0 | 0 | 0
IGCC-CCS | 0 | 0 | 0 | 0 | 0 | 0
WT_off | 0 | 0 | 0 | 0 | 0 | 0
PseudoUnit | 0 | 0 | 0 | 0 | 0 | 0
FixedInterchange | 0 | 0 | 0 | 0 | 0 | 0
Emission Cost by Reporting Type: FRCC
ReportingType | 2015 | 2020 | 2025 | 2030 | 2035 | 2040
BM | 0 | 0 | 0 | 0 | 0 | 0
CC | 0 | 0 | 0 | 0 | 0 | 0
CSP | 0 | 0 | 0 | 0 | 0 | 0
CT | 0 | 0 | 0 | 0 | 0 | 0
Coal | 0 | 0 | 0 | 0 | 0 | 0
Geo | 0 | 0 | 0 | 0 | 0 | 0
H | 0 | 0 | 0 | 0 | 0 | 0
LFG | 0 | 0 | 0 | 0 | 0 | 0
Nuc | 0 | 0 | 0 | 0 | 0 | 0
PS | 0 | 0 | 0 | 0 | 0 | 0
PV | 0 | 0 | 0 | 0 | 0 | 0
PeakG | 0 | 0 | 0 | 0 | 0 | 0
PeakO | 0 | 0 | 0 | 0 | 0 | 0
ST | 0 | 0 | 0 | 0 | 0 | 0
STOG | 0 | 0 | 0 | 0 | 0 | 0
STWD | 0 | 0 | 0 | 0 | 0 | 0
WT | 0 | 0 | 0 | 0 | 0 | 0
IGCC | 0 | 0 | 0 | 0 | 0 | 0
DemandResponse | 0 | 0 | 0 | 0 | 0 | 0
IGCC-CCS | 0 | 0 | 0 | 0 | 0 | 0
WT_off | 0 | 0 | 0 | 0 | 0 | 0
PseudoUnit | 0 | 0 | 0 | 0 | 0 | 0
FixedInterchange | 0 | 0 | 0 | 0 | 0 | 0
Emission Cost by Reporting Type: MAPP_US
ReportingType | 2015 | 2020 | 2025 | 2030 | 2035 | 2040
BM | 0 | 0 | 0 | 0 | 0 | 0
CC | 0 | 0 | 0 | 0 | 0 | 0
CSP | 0 | 0 | 0 | 0 | 0 | 0
CT | 0 | 0 | 0 | 0 | 0 | 0
Coal | 0 | 0 | 0 | 0 | 0 | 0
Geo | 0 | 0 | 0 | 0 | 0 | 0
H | 0 | 0 | 0 | 0 | 0 | 0
LFG | 0 | 0 | 0 | 0 | 0 | 0
Nuc | 0 | 0 | 0 | 0 | 0 | 0
PS | 0 | 0 | 0 | 0 | 0 | 0
PV | 0 | 0 | 0 | 0 | 0 | 0
PeakG | 0 | 0 | 0 | 0 | 0 | 0
PeakO | 0 | 0 | 0 | 0 | 0 | 0
ST | 0 | 0 | 0 | 0 | 0 | 0
STOG | 0 | 0 | 0 | 0 | 0 | 0
STWD | 0 | 0 | 0 | 0 | 0 | 0
WT | 0 | 0 | 0 | 0 | 0 | 0
IGCC | 0 | 0 | 0 | 0 | 0 | 0
DemandResponse | 0 | 0 | 0 | 0 | 0 | 0
IGCC-CCS | 0 | 0 | 0 | 0 | 0 | 0
WT_off | 0 | 0 | 0 | 0 | 0 | 0
PseudoUnit | 0 | 0 | 0 | 0 | 0 | 0
FixedInterchange | 0 | 0 | 0 | 0 | 0 | 0
Emission Cost by Reporting Type: MISO_IN
ReportingType | 2015 | 2020 | 2025 | 2030 | 2035 | 2040
BM | 0 | 0 | 0 | 0 | 0 | 0
CC | 0 | 0 | 0 | 0 | 0 | 0
CSP | 0 | 0 | 0 | 0 | 0 | 0
CT | 0 | 0 | 0 | 0 | 0 | 0
Coal | 0 | 0 | 0 | 0 | 0 | 0
Geo | 0 | 0 | 0 | 0 | 0 | 0
H | 0 | 0 | 0 | 0 | 0 | 0
LFG | 0 | 0 | 0 | 0 | 0 | 0
Nuc | 0 | 0 | 0 | 0 | 0 | 0
PS | 0 | 0 | 0 | 0 | 0 | 0
PV | 0 | 0 | 0 | 0 | 0 | 0
PeakG | 0 | 0 | 0 | 0 | 0 | 0
PeakO | 0 | 0 | 0 | 0 | 0 | 0
ST | 0 | 0 | 0 | 0 | 0 | 0
STOG | 0 | 0 | 0 | 0 | 0 | 0
STWD | 0 | 0 | 0 | 0 | 0 | 0
WT | 0 | 0 | 0 | 0 | 0 | 0
IGCC | 0 | 0 | 0 | 0 | 0 | 0
DemandResponse | 0 | 0 | 0 | 0 | 0 | 0
IGCC-CCS | 0 | 0 | 0 | 0 | 0 | 0
WT_off | 0 | 0 | 0 | 0 | 0 | 0
PseudoUnit | 0 | 0 | 0 | 0 | 0 | 0
FixedInterchange | 0 | 0 | 0 | 0 | 0 | 0
Emission Cost by Reporting Type: MISO_MI
ReportingType | 2015 | 2020 | 2025 | 2030 | 2035 | 2040
BM | 0 | 0 | 0 | 0 | 0 | 0
CC | 0 | 0 | 0 | 0 | 0 | 0
CSP | 0 | 0 | 0 | 0 | 0 | 0
CT | 0 | 0 | 0 | 0 | 0 | 0
Coal | 0 | 0 | 0 | 0 | 0 | 0
Geo | 0 | 0 | 0 | 0 | 0 | 0
H | 0 | 0 | 0 | 0 | 0 | 0
LFG | 0 | 0 | 0 | 0 | 0 | 0
Nuc | 0 | 0 | 0 | 0 | 0 | 0
PS | 0 | 0 | 0 | 0 | 0 | 0
PV | 0 | 0 | 0 | 0 | 0 | 0
PeakG | 0 | 0 | 0 | 0 | 0 | 0
PeakO | 0 | 0 | 0 | 0 | 0 | 0
ST | 0 | 0 | 0 | 0 | 0 | 0
STOG | 0 | 0 | 0 | 0 | 0 | 0
STWD | 0 | 0 | 0 | 0 | 0 | 0
WT | 0 | 0 | 0 | 0 | 0 | 0
IGCC | 0 | 0 | 0 | 0 | 0 | 0
DemandResponse | 0 | 0 | 0 | 0 | 0 | 0
IGCC-CCS | 0 | 0 | 0 | 0 | 0 | 0
WT_off | 0 | 0 | 0 | 0 | 0 | 0
PseudoUnit | 0 | 0 | 0 | 0 | 0 | 0
FixedInterchange | 0 | 0 | 0 | 0 | 0 | 0
Emission Cost by Reporting Type: MISO_MO-IL
ReportingType | 2015 | 2020 | 2025 | 2030 | 2035 | 2040
BM | 0 | 0 | 0 | 0 | 0 | 0
CC | 0 | 0 | 0 | 0 | 0 | 0
CSP | 0 | 0 | 0 | 0 | 0 | 0
CT | 0 | 0 | 0 | 0 | 0 | 0
Coal | 0 | 0 | 0 | 0 | 0 | 0
Geo | 0 | 0 | 0 | 0 | 0 | 0
H | 0 | 0 | 0 | 0 | 0 | 0
LFG | 0 | 0 | 0 | 0 | 0 | 0
Nuc | 0 | 0 | 0 | 0 | 0 | 0
PS | 0 | 0 | 0 | 0 | 0 | 0
PV | 0 | 0 | 0 | 0 | 0 | 0
PeakG | 0 | 0 | 0 | 0 | 0 | 0
PeakO | 0 | 0 | 0 | 0 | 0 | 0
ST | 0 | 0 | 0 | 0 | 0 | 0
STOG | 0 | 0 | 0 | 0 | 0 | 0
STWD | 0 | 0 | 0 | 0 | 0 | 0
WT | 0 | 0 | 0 | 0 | 0 | 0
IGCC | 0 | 0 | 0 | 0 | 0 | 0
DemandResponse | 0 | 0 | 0 | 0 | 0 | 0
IGCC-CCS | 0 | 0 | 0 | 0 | 0 | 0
WT_off | 0 | 0 | 0 | 0 | 0 | 0
PseudoUnit | 0 | 0 | 0 | 0 | 0 | 0
FixedInterchange | 0 | 0 | 0 | 0 | 0 | 0
Emission Cost by Reporting Type: MISO_W
ReportingType | 2015 | 2020 | 2025 | 2030 | 2035 | 2040
BM | 0 | 0 | 0 | 0 | 0 | 0
CC | 0 | 0 | 0 | 0 | 0 | 0
CSP | 0 | 0 | 0 | 0 | 0 | 0
CT | 0 | 0 | 0 | 0 | 0 | 0
Coal | 0 | 0 | 0 | 0 | 0 | 0
Geo | 0 | 0 | 0 | 0 | 0 | 0
H | 0 | 0 | 0 | 0 | 0 | 0
LFG | 0 | 0 | 0 | 0 | 0 | 0
Nuc | 0 | 0 | 0 | 0 | 0 | 0
PS | 0 | 0 | 0 | 0 | 0 | 0
PV | 0 | 0 | 0 | 0 | 0 | 0
PeakG | 0 | 0 | 0 | 0 | 0 | 0
PeakO | 0 | 0 | 0 | 0 | 0 | 0
ST | 0 | 0 | 0 | 0 | 0 | 0
STOG | 0 | 0 | 0 | 0 | 0 | 0
STWD | 0 | 0 | 0 | 0 | 0 | 0
WT | 0 | 0 | 0 | 0 | 0 | 0
IGCC | 0 | 0 | 0 | 0 | 0 | 0
DemandResponse | 0 | 0 | 0 | 0 | 0 | 0
IGCC-CCS | 0 | 0 | 0 | 0 | 0 | 0
WT_off | 0 | 0 | 0 | 0 | 0 | 0
PseudoUnit | 0 | 0 | 0 | 0 | 0 | 0
FixedInterchange | 0 | 0 | 0 | 0 | 0 | 0
Emission Cost by Reporting Type: MISO_WUMS
ReportingType | 2015 | 2020 | 2025 | 2030 | 2035 | 2040
BM | 0 | 0 | 0 | 0 | 0 | 0
CC | 0 | 0 | 0 | 0 | 0 | 0
CSP | 0 | 0 | 0 | 0 | 0 | 0
CT | 0 | 0 | 0 | 0 | 0 | 0
Coal | 0 | 0 | 0 | 0 | 0 | 0
Geo | 0 | 0 | 0 | 0 | 0 | 0
H | 0 | 0 | 0 | 0 | 0 | 0
LFG | 0 | 0 | 0 | 0 | 0 | 0
Nuc | 0 | 0 | 0 | 0 | 0 | 0
PS | 0 | 0 | 0 | 0 | 0 | 0
PV | 0 | 0 | 0 | 0 | 0 | 0
PeakG | 0 | 0 | 0 | 0 | 0 | 0
PeakO | 0 | 0 | 0 | 0 | 0 | 0
ST | 0 | 0 | 0 | 0 | 0 | 0
STOG | 0 | 0 | 0 | 0 | 0 | 0
STWD | 0 | 0 | 0 | 0 | 0 | 0
WT | 0 | 0 | 0 | 0 | 0 | 0
IGCC | 0 | 0 | 0 | 0 | 0 | 0
DemandResponse | 0 | 0 | 0 | 0 | 0 | 0
IGCC-CCS | 0 | 0 | 0 | 0 | 0 | 0
WT_off | 0 | 0 | 0 | 0 | 0 | 0
PseudoUnit | 0 | 0 | 0 | 0 | 0 | 0
FixedInterchange | 0 | 0 | 0 | 0 | 0 | 0
Emission Cost by Reporting Type: Nebraska
ReportingType | 2015 | 2020 | 2025 | 2030 | 2035 | 2040
BM | 0 | 0 | 0 | 0 | 0 | 0
CC | 0 | 0 | 0 | 0 | 0 | 0
CSP | 0 | 0 | 0 | 0 | 0 | 0
CT | 0 | 0 | 0 | 0 | 0 | 0
Coal | 0 | 0 | 0 | 0 | 0 | 0
Geo | 0 | 0 | 0 | 0 | 0 | 0
H | 0 | 0 | 0 | 0 | 0 | 0
LFG | 0 | 0 | 0 | 0 | 0 | 0
Nuc | 0 | 0 | 0 | 0 | 0 | 0
PS | 0 | 0 | 0 | 0 | 0 | 0
PV | 0 | 0 | 0 | 0 | 0 | 0
PeakG | 0 | 0 | 0 | 0 | 0 | 0
PeakO | 0 | 0 | 0 | 0 | 0 | 0
ST | 0 | 0 | 0 | 0 | 0 | 0
STOG | 0 | 0 | 0 | 0 | 0 | 0
STWD | 0 | 0 | 0 | 0 | 0 | 0
WT | 0 | 0 | 0 | 0 | 0 | 0
IGCC | 0 | 0 | 0 | 0 | 0 | 0
DemandResponse | 0 | 0 | 0 | 0 | 0 | 0
IGCC-CCS | 0 | 0 | 0 | 0 | 0 | 0
WT_off | 0 | 0 | 0 | 0 | 0 | 0
PseudoUnit | 0 | 0 | 0 | 0 | 0 | 0
FixedInterchange | 0 | 0 | 0 | 0 | 0 | 0
Emission Cost by Reporting Type: NEISO
ReportingType | 2015 | 2020 | 2025 | 2030 | 2035 | 2040
BM | 0 | 0 | 0 | 0 | 0 | 0
CC | 33.23 | 21.9 | 22.15 | 24.77 | 33.57 | 39.21
CSP | 0 | 0 | 0 | 0 | 0 | 0
CT | 0 | 0.01 | 0.01 | 0.01 | 0.01 | 0.09
Coal | 0.07 | 0 | 0 | 0 | 0 | 0
Geo | 0 | 0 | 0 | 0 | 0 | 0
H | 0 | 0 | 0 | 0 | 0 | 0
LFG | 0 | 0 | 0 | 0 | 0 | 0
Nuc | 0 | 0 | 0 | 0 | 0 | 0
PS | 0 | 0 | 0 | 0 | 0 | 0
PV | 0 | 0 | 0 | 0 | 0 | 0
PeakG | 0.04 | 0.04 | 0.04 | 0.04 | 0.12 | 0.12
PeakO | 0 | 0 | 0 | 0 | 0 | 0
ST | 0 | 0 | 0 | 0 | 0 | 0
STOG | 0 | 0 | 0 | 0 | 0 | 0
STWD | 0 | 0 | 0 | 0 | 0 | 0
WT | 0 | 0 | 0 | 0 | 0 | 0
IGCC | 0 | 0 | 0 | 0 | 0 | 0
DemandResponse | 0 | 0 | 0 | 0 | 0 | 0
IGCC-CCS | 0 | 0 | 0 | 0 | 0 | 0
WT_off | 0 | 0 | 0 | 0 | 0 | 0
PseudoUnit | 0 | 0 | 0 | 0 | 0 | 0
FixedInterchange | 0 | 0 | 0 | 0 | 0 | 0
Emission Cost by Reporting Type: NonRTO_Midwest
ReportingType | 2015 | 2020 | 2025 | 2030 | 2035 | 2040
BM | 0 | 0 | 0 | 0 | 0 | 0
CC | 0 | 0 | 0 | 0 | 0 | 0
CSP | 0 | 0 | 0 | 0 | 0 | 0
CT | 0 | 0 | 0 | 0 | 0 | 0
Coal | 0 | 0 | 0 | 0 | 0 | 0
Geo | 0 | 0 | 0 | 0 | 0 | 0
H | 0 | 0 | 0 | 0 | 0 | 0
LFG | 0 | 0 | 0 | 0 | 0 | 0
Nuc | 0 | 0 | 0 | 0 | 0 | 0
PS | 0 | 0 | 0 | 0 | 0 | 0
PV | 0 | 0 | 0 | 0 | 0 | 0
PeakG | 0 | 0 | 0 | 0 | 0 | 0
PeakO | 0 | 0 | 0 | 0 | 0 | 0
ST | 0 | 0 | 0 | 0 | 0 | 0
STOG | 0 | 0 | 0 | 0 | 0 | 0
STWD | 0 | 0 | 0 | 0 | 0 | 0
WT | 0 | 0 | 0 | 0 | 0 | 0
IGCC | 0 | 0 | 0 | 0 | 0 | 0
DemandResponse | 0 | 0 | 0 | 0 | 0 | 0
IGCC-CCS | 0 | 0 | 0 | 0 | 0 | 0
WT_off | 0 | 0 | 0 | 0 | 0 | 0
PseudoUnit | 0 | 0 | 0 | 0 | 0 | 0
FixedInterchange | 0 | 0 | 0 | 0 | 0 | 0
Emission Cost by Reporting Type: NYISO_A-F
ReportingType | 2015 | 2020 | 2025 | 2030 | 2035 | 2040
BM | 0 | 0 | 0 | 0 | 0 | 0
CC | 5.07 | 6.61 | 7.8 | 9.26 | 10.53 | 10.54
CSP | 0 | 0 | 0 | 0 | 0 | 0
CT | 0 | 0 | 0 | 0 | 0 | 0
Coal | 0 | 0 | 0 | 0 | 0 | 0
Geo | 0 | 0 | 0 | 0 | 0 | 0
H | 0 | 0 | 0 | 0 | 0 | 0
LFG | 0 | 0 | 0 | 0 | 0 | 0
Nuc | 0 | 0 | 0 | 0 | 0 | 0
PS | 0 | 0 | 0 | 0 | 0 | 0
PV | 0 | 0 | 0 | 0 | 0 | 0
PeakG | 0 | 0 | 0.01 | 0.01 | 0.02 | 0.03
PeakO | 0 | 0 | 0 | 0 | 0 | 0
ST | 0 | 0 | 0 | 0 | 0 | 0
STOG | 0 | 0 | 0 | 0 | 0 | 0
STWD | 0 | 0 | 0 | 0 | 0 | 0
WT | 0 | 0 | 0 | 0 | 0 | 0
IGCC | 0 | 0 | 0 | 0 | 0 | 0
DemandResponse | 0 | 0 | 0 | 0 | 0 | 0
IGCC-CCS | 0 | 0 | 0 | 0 | 0 | 0
WT_off | 0 | 0 | 0 | 0 | 0 | 0
PseudoUnit | 0 | 0 | 0 | 0 | 0 | 0
FixedInterchange | 0 | 0 | 0 | 0 | 0 | 0
Emission Cost by Reporting Type: NYISO_G-I
ReportingType | 2015 | 2020 | 2025 | 2030 | 2035 | 2040
BM | 0 | 0 | 0 | 0 | 0 | 0
CC | 5.21 | 6.62 | 6.64 | 8.64 | 23.52 | 38.11
CSP | 0 | 0 | 0 | 0 | 0 | 0
CT | 0 | 0 | 0 | 0 | 0 | 0
Coal | 0 | 0 | 0 | 0 | 0 | 0
Geo | 0 | 0 | 0 | 0 | 0 | 0
H | 0 | 0 | 0 | 0 | 0 | 0
LFG | 0 | 0 | 0 | 0 | 0 | 0
Nuc | 0 | 0 | 0 | 0 | 0 | 0
PS | 0 | 0 | 0 | 0 | 0 | 0
PV | 0 | 0 | 0 | 0 | 0 | 0
PeakG | 0 | 0 | 0 | 0 | 0 | 0
PeakO | 0 | 0 | 0 | 0 | 0 | 0
ST | 0 | 0 | 0 | 0 | 0 | 0
STOG | 0 | 0 | 0 | 0 | 0 | 0
STWD | 0 | 0 | 0 | 0 | 0 | 0
WT | 0 | 0 | 0 | 0 | 0 | 0
IGCC | 0 | 0 | 0 | 0 | 0 | 0
DemandResponse | 0 | 0 | 0 | 0 | 0 | 0
IGCC-CCS | 0 | 0 | 0 | 0 | 0 | 0
WT_off | 0 | 0 | 0 | 0 | 0 | 0
PseudoUnit | 0 | 0 | 0 | 0 | 0 | 0
FixedInterchange | 0 | 0 | 0 | 0 | 0 | 0
Emission Cost by Reporting Type: NYISO_J-K
ReportingType | 2015 | 2020 | 2025 | 2030 | 2035 | 2040
BM | 0 | 0 | 0 | 0 | 0 | 0
CC | 18.16 | 23.82 | 23.39 | 23.71 | 23.17 | 23.62
CSP | 0 | 0 | 0 | 0 | 0 | 0
CT | 0 | 0 | 0 | 0 | 0 | 0.07
Coal | 0 | 0 | 0 | 0 | 0 | 0
Geo | 0 | 0 | 0 | 0 | 0 | 0
H | 0 | 0 | 0 | 0 | 0 | 0
LFG | 0 | 0 | 0 | 0 | 0 | 0
Nuc | 0 | 0 | 0 | 0 | 0 | 0
PS | 0 | 0 | 0 | 0 | 0 | 0
PV | 0 | 0 | 0 | 0 | 0 | 0
PeakG | 0.07 | 0.35 | 0.51 | 0.58 | 0.39 | 0.41
PeakO | 0 | 0.01 | 0 | 0.02 | 0.04 | 0.04
ST | 0 | 0 | 0 | 0 | 0 | 0
STOG | 1.08 | 2.15 | 2.29 | 2.54 | 2.72 | 2.95
STWD | 0 | 0 | 0 | 0 | 0 | 0
WT | 0 | 0 | 0 | 0 | 0 | 0
IGCC | 0 | 0 | 0 | 0 | 0 | 0
DemandResponse | 0 | 0 | 0 | 0 | 0 | 0
IGCC-CCS | 0 | 0 | 0 | 0 | 0 | 0
WT_off | 0 | 0 | 0 | 0 | 0 | 0
PseudoUnit | 0 | 0 | 0 | 0 | 0 | 0
FixedInterchange | 0 | 0 | 0 | 0 | 0 | 0
Emission Cost by Reporting Type: PJM_E
ReportingType | 2015 | 2020 | 2025 | 2030 | 2035 | 2040
BM | 0 | 0 | 0 | 0 | 0 | 0
CC | 17.54 | 35.95 | 33.14 | 33.75 | 41.18 | 46.26
CSP | 0 | 0 | 0 | 0 | 0 | 0
CT | 0 | 0 | 0 | 0.01 | 0.01 | 0.01
Coal | 0.89 | 1.05 | 1.6 | 3.55 | 4.8 | 5.6
Geo | 0 | 0 | 0 | 0 | 0 | 0
H | 0 | 0 | 0 | 0 | 0 | 0
LFG | 0 | 0 | 0 | 0 | 0 | 0
Nuc | 0 | 0 | 0 | 0 | 0 | 0
PS | 0 | 0 | 0 | 0 | 0 | 0
PV | 0 | 0 | 0 | 0 | 0 | 0
PeakG | 0.1 | 0.1 | 1.15 | 1.2 | 1.34 | 1.29
PeakO | 0 | 0 | 0 | 0.01 | 0.05 | 0.05
ST | 0 | 0 | 0 | 0 | 0 | 0
STOG | 0 | 0 | 0 | 0 | 0 | 0
STWD | 0 | 0 | 0 | 0 | 0 | 0
WT | 0 | 0 | 0 | 0 | 0 | 0
IGCC | 0 | 0 | 0 | 0 | 0 | 0
DemandResponse | 0 | 0 | 0 | 0 | 0 | 0
IGCC-CCS | 0 | 0 | 0 | 0 | 0 | 0
WT_off | 0 | 0 | 0 | 0 | 0 | 0
PseudoUnit | 0 | 0 | 0 | 0 | 0 | 0
FixedInterchange | 0 | 0 | 0 | 0 | 0 | 0
Emission Cost by Reporting Type: PJM_ROM
ReportingType | 2015 | 2020 | 2025 | 2030 | 2035 | 2040
BM | 0 | 0 | 0 | 0 | 0 | 0
CC | 0.08 | 0.18 | 0.18 | 0.37 | 0.39 | 0.27
CSP | 0 | 0 | 0 | 0 | 0 | 0
CT | 0 | 0 | 0 | 0 | 0 | 0
Coal | 15.48 | 29.81 | 30.05 | 35.48 | 35.48 | 35.48
Geo | 0 | 0 | 0 | 0 | 0 | 0
H | 0 | 0 | 0 | 0 | 0 | 0
LFG | 0 | 0 | 0 | 0 | 0 | 0
Nuc | 0 | 0 | 0 | 0 | 0 | 0
PS | 0 | 0 | 0 | 0 | 0 | 0
PV | 0 | 0 | 0 | 0 | 0 | 0
PeakG | 0.02 | 0.06 | 0.07 | 0.15 | 0.73 | 0.51
PeakO | 0 | 0 | 0 | 0.02 | 0.03 | 0.03
ST | 0 | 0 | 0 | 0 | 0 | 0
STOG | 0 | 0 | 0 | 0 | 0 | 0
STWD | 0 | 0 | 0 | 0 | 0 | 0
WT | 0 | 0 | 0 | 0 | 0 | 0
IGCC | 0 | 0 | 0 | 0 | 0 | 0
DemandResponse | 0 | 0 | 0 | 0 | 0 | 0
IGCC-CCS | 0 | 0 | 0 | 0 | 0 | 0
WT_off | 0 | 0 | 0 | 0 | 0 | 0
PseudoUnit | 0 | 0 | 0 | 0 | 0 | 0
FixedInterchange | 0 | 0 | 0 | 0 | 0 | 0
Emission Cost by Reporting Type: PJM_ROR
ReportingType | 2015 | 2020 | 2025 | 2030 | 2035 | 2040
BM | 0 | 0 | 0 | 0 | 0 | 0
CC | 0 | 0 | 0 | 0 | 0 | 0
CSP | 0 | 0 | 0 | 0 | 0 | 0
CT | 0 | 0 | 0 | 0 | 0 | 0
Coal | 0 | 0 | 0 | 0 | 0 | 0
Geo | 0 | 0 | 0 | 0 | 0 | 0
H | 0 | 0 | 0 | 0 | 0 | 0
LFG | 0 | 0 | 0 | 0 | 0 | 0
Nuc | 0 | 0 | 0 | 0 | 0 | 0
PS | 0 | 0 | 0 | 0 | 0 | 0
PV | 0 | 0 | 0 | 0 | 0 | 0
PeakG | 0 | 0 | 0 | 0 | 0 | 0
PeakO | 0 | 0 | 0 | 0 | 0 | 0
ST | 0 | 0 | 0 | 0 | 0 | 0
STOG | 0 | 0 | 0 | 0 | 0 | 0
STWD | 0 | 0 | 0 | 0 | 0 | 0
WT | 0 | 0 | 0 | 0 | 0 | 0
IGCC | 0 | 0 | 0 | 0 | 0 | 0
DemandResponse | 0 | 0 | 0 | 0 | 0 | 0
IGCC-CCS | 0 | 0 | 0 | 0 | 0 | 0
WT_off | 0 | 0 | 0 | 0 | 0 | 0
PseudoUnit | 0 | 0 | 0 | 0 | 0 | 0
FixedInterchange | 0 | 0 | 0 | 0 | 0 | 0
Emission Cost by Reporting Type: SOCO
ReportingType | 2015 | 2020 | 2025 | 2030 | 2035 | 2040
BM | 0 | 0 | 0 | 0 | 0 | 0
CC | 0 | 0 | 0 | 0 | 0 | 0
CSP | 0 | 0 | 0 | 0 | 0 | 0
CT | 0 | 0 | 0 | 0 | 0 | 0
Coal | 0 | 0 | 0 | 0 | 0 | 0
Geo | 0 | 0 | 0 | 0 | 0 | 0
H | 0 | 0 | 0 | 0 | 0 | 0
LFG | 0 | 0 | 0 | 0 | 0 | 0
Nuc | 0 | 0 | 0 | 0 | 0 | 0
PS | 0 | 0 | 0 | 0 | 0 | 0
PV | 0 | 0 | 0 | 0 | 0 | 0
PeakG | 0 | 0 | 0 | 0 | 0 | 0
PeakO | 0 | 0 | 0 | 0 | 0 | 0
ST | 0 | 0 | 0 | 0 | 0 | 0
STOG | 0 | 0 | 0 | 0 | 0 | 0
STWD | 0 | 0 | 0 | 0 | 0 | 0
WT | 0 | 0 | 0 | 0 | 0 | 0
IGCC | 0 | 0 | 0 | 0 | 0 | 0
DemandResponse | 0 | 0 | 0 | 0 | 0 | 0
IGCC-CCS | 0 | 0 | 0 | 0 | 0 | 0
WT_off | 0 | 0 | 0 | 0 | 0 | 0
PseudoUnit | 0 | 0 | 0 | 0 | 0 | 0
FixedInterchange | 0 | 0 | 0 | 0 | 0 | 0
Emission Cost by Reporting Type: SPP_N
ReportingType | 2015 | 2020 | 2025 | 2030 | 2035 | 2040
BM | 0 | 0 | 0 | 0 | 0 | 0
CC | 0 | 0 | 0 | 0 | 0 | 0
CSP | 0 | 0 | 0 | 0 | 0 | 0
CT | 0 | 0 | 0 | 0 | 0 | 0
Coal | 0 | 0 | 0 | 0 | 0 | 0
Geo | 0 | 0 | 0 | 0 | 0 | 0
H | 0 | 0 | 0 | 0 | 0 | 0
LFG | 0 | 0 | 0 | 0 | 0 | 0
Nuc | 0 | 0 | 0 | 0 | 0 | 0
PS | 0 | 0 | 0 | 0 | 0 | 0
PV | 0 | 0 | 0 | 0 | 0 | 0
PeakG | 0 | 0 | 0 | 0 | 0 | 0
PeakO | 0 | 0 | 0 | 0 | 0 | 0
ST | 0 | 0 | 0 | 0 | 0 | 0
STOG | 0 | 0 | 0 | 0 | 0 | 0
STWD | 0 | 0 | 0 | 0 | 0 | 0
WT | 0 | 0 | 0 | 0 | 0 | 0
IGCC | 0 | 0 | 0 | 0 | 0 | 0
DemandResponse | 0 | 0 | 0 | 0 | 0 | 0
IGCC-CCS | 0 | 0 | 0 | 0 | 0 | 0
WT_off | 0 | 0 | 0 | 0 | 0 | 0
PseudoUnit | 0 | 0 | 0 | 0 | 0 | 0
FixedInterchange | 0 | 0 | 0 | 0 | 0 | 0
Emission Cost by Reporting Type: SPP_S
ReportingType | 2015 | 2020 | 2025 | 2030 | 2035 | 2040
BM | 0 | 0 | 0 | 0 | 0 | 0
CC | 0 | 0 | 0 | 0 | 0 | 0
CSP | 0 | 0 | 0 | 0 | 0 | 0
CT | 0 | 0 | 0 | 0 | 0 | 0
Coal | 0 | 0 | 0 | 0 | 0 | 0
Geo | 0 | 0 | 0 | 0 | 0 | 0
H | 0 | 0 | 0 | 0 | 0 | 0
LFG | 0 | 0 | 0 | 0 | 0 | 0
Nuc | 0 | 0 | 0 | 0 | 0 | 0
PS | 0 | 0 | 0 | 0 | 0 | 0
PV | 0 | 0 | 0 | 0 | 0 | 0
PeakG | 0 | 0 | 0 | 0 | 0 | 0
PeakO | 0 | 0 | 0 | 0 | 0 | 0
ST | 0 | 0 | 0 | 0 | 0 | 0
STOG | 0 | 0 | 0 | 0 | 0 | 0
STWD | 0 | 0 | 0 | 0 | 0 | 0
WT | 0 | 0 | 0 | 0 | 0 | 0
IGCC | 0 | 0 | 0 | 0 | 0 | 0
DemandResponse | 0 | 0 | 0 | 0 | 0 | 0
IGCC-CCS | 0 | 0 | 0 | 0 | 0 | 0
WT_off | 0 | 0 | 0 | 0 | 0 | 0
PseudoUnit | 0 | 0 | 0 | 0 | 0 | 0
FixedInterchange | 0 | 0 | 0 | 0 | 0 | 0
Emission Cost by Reporting Type: TVA
ReportingType | 2015 | 2020 | 2025 | 2030 | 2035 | 2040
BM | 0 | 0 | 0 | 0 | 0 | 0
CC | 0 | 0 | 0 | 0 | 0 | 0
CSP | 0 | 0 | 0 | 0 | 0 | 0
CT | 0 | 0 | 0 | 0 | 0 | 0
Coal | 0 | 0 | 0 | 0 | 0 | 0
Geo | 0 | 0 | 0 | 0 | 0 | 0
H | 0 | 0 | 0 | 0 | 0 | 0
LFG | 0 | 0 | 0 | 0 | 0 | 0
Nuc | 0 | 0 | 0 | 0 | 0 | 0
PS | 0 | 0 | 0 | 0 | 0 | 0
PV | 0 | 0 | 0 | 0 | 0 | 0
PeakG | 0 | 0 | 0 | 0 | 0 | 0
PeakO | 0 | 0 | 0 | 0 | 0 | 0
ST | 0 | 0 | 0 | 0 | 0 | 0
STOG | 0 | 0 | 0 | 0 | 0 | 0
STWD | 0 | 0 | 0 | 0 | 0 | 0
WT | 0 | 0 | 0 | 0 | 0 | 0
IGCC | 0 | 0 | 0 | 0 | 0 | 0
DemandResponse | 0 | 0 | 0 | 0 | 0 | 0
IGCC-CCS | 0 | 0 | 0 | 0 | 0 | 0
WT_off | 0 | 0 | 0 | 0 | 0 | 0
PseudoUnit | 0 | 0 | 0 | 0 | 0 | 0
FixedInterchange | 0 | 0 | 0 | 0 | 0 | 0
Emission Cost by Reporting Type: TVA_Transmission
ReportingType | 2015 | 2020 | 2025 | 2030 | 2035 | 2040
BM | 0 | 0 | 0 | 0 | 0 | 0
CC | 0 | 0 | 0 | 0 | 0 | 0
CSP | 0 | 0 | 0 | 0 | 0 | 0
CT | 0 | 0 | 0 | 0 | 0 | 0
Coal | 0 | 0 | 0 | 0 | 0 | 0
Geo | 0 | 0 | 0 | 0 | 0 | 0
H | 0 | 0 | 0 | 0 | 0 | 0
LFG | 0 | 0 | 0 | 0 | 0 | 0
Nuc | 0 | 0 | 0 | 0 | 0 | 0
PS | 0 | 0 | 0 | 0 | 0 | 0
PV | 0 | 0 | 0 | 0 | 0 | 0
PeakG | 0 | 0 | 0 | 0 | 0 | 0
PeakO | 0 | 0 | 0 | 0 | 0 | 0
ST | 0 | 0 | 0 | 0 | 0 | 0
STOG | 0 | 0 | 0 | 0 | 0 | 0
STWD | 0 | 0 | 0 | 0 | 0 | 0
WT | 0 | 0 | 0 | 0 | 0 | 0
IGCC | 0 | 0 | 0 | 0 | 0 | 0
DemandResponse | 0 | 0 | 0 | 0 | 0 | 0
IGCC-CCS | 0 | 0 | 0 | 0 | 0 | 0
WT_off | 0 | 0 | 0 | 0 | 0 | 0
PseudoUnit | 0 | 0 | 0 | 0 | 0 | 0
FixedInterchange | 0 | 0 | 0 | 0 | 0 | 0
Emission Cost by Reporting Type: VACAR
ReportingType | 2015 | 2020 | 2025 | 2030 | 2035 | 2040
BM | 0 | 0 | 0 | 0 | 0 | 0
CC | 0 | 0 | 0 | 0 | 0 | 0
CSP | 0 | 0 | 0 | 0 | 0 | 0
CT | 0 | 0 | 0 | 0 | 0 | 0
Coal | 0 | 0 | 0 | 0 | 0 | 0
Geo | 0 | 0 | 0 | 0 | 0 | 0
H | 0 | 0 | 0 | 0 | 0 | 0
LFG | 0 | 0 | 0 | 0 | 0 | 0
Nuc | 0 | 0 | 0 | 0 | 0 | 0
PS | 0 | 0 | 0 | 0 | 0 | 0
PV | 0 | 0 | 0 | 0 | 0 | 0
PeakG | 0 | 0 | 0 | 0 | 0 | 0
PeakO | 0 | 0 | 0 | 0 | 0 | 0
ST | 0 | 0 | 0 | 0 | 0 | 0
STOG | 0 | 0 | 0 | 0 | 0 | 0
STWD | 0 | 0 | 0 | 0 | 0 | 0
WT | 0 | 0 | 0 | 0 | 0 | 0
IGCC | 0 | 0 | 0 | 0 | 0 | 0
DemandResponse | 0 | 0 | 0 | 0 | 0 | 0
IGCC-CCS | 0 | 0 | 0 | 0 | 0 | 0
WT_off | 0 | 0 | 0 | 0 | 0 | 0
PseudoUnit | 0 | 0 | 0 | 0 | 0 | 0
FixedInterchange | 0 | 0 | 0 | 0 | 0 | 0
Emission Cost by Reporting Type: IESO
ReportingType | 2015 | 2020 | 2025 | 2030 | 2035 | 2040
BM | 0 | 0 | 0 | 0 | 0 | 0
CC | 0 | 0 | 0 | 0 | 0 | 0
CSP | 0 | 0 | 0 | 0 | 0 | 0
CT | 0 | 0 | 0 | 0 | 0 | 0
Coal | 0 | 0 | 0 | 0 | 0 | 0
Geo | 0 | 0 | 0 | 0 | 0 | 0
H | 0 | 0 | 0 | 0 | 0 | 0
LFG | 0 | 0 | 0 | 0 | 0 | 0
Nuc | 0 | 0 | 0 | 0 | 0 | 0
PS | 0 | 0 | 0 | 0 | 0 | 0
PV | 0 | 0 | 0 | 0 | 0 | 0
PeakG | 0 | 0 | 0 | 0 | 0 | 0
PeakO | 0 | 0 | 0 | 0 | 0 | 0
ST | 0 | 0 | 0 | 0 | 0 | 0
STOG | 0 | 0 | 0 | 0 | 0 | 0
STWD | 0 | 0 | 0 | 0 | 0 | 0
WT | 0 | 0 | 0 | 0 | 0 | 0
IGCC | 0 | 0 | 0 | 0 | 0 | 0
DemandResponse | 0 | 0 | 0 | 0 | 0 | 0
IGCC-CCS | 0 | 0 | 0 | 0 | 0 | 0
WT_off | 0 | 0 | 0 | 0 | 0 | 0
PseudoUnit | 0 | 0 | 0 | 0 | 0 | 0
FixedInterchange | 0 | 0 | 0 | 0 | 0 | 0
Emission Cost by Reporting Type: MAPP_CA
ReportingType | 2015 | 2020 | 2025 | 2030 | 2035 | 2040
BM | 0 | 0 | 0 | 0 | 0 | 0
CC | 0 | 0 | 0 | 0 | 0 | 0
CSP | 0 | 0 | 0 | 0 | 0 | 0
CT | 0 | 0 | 0 | 0 | 0 | 0
Coal | 0 | 0 | 0 | 0 | 0 | 0
Geo | 0 | 0 | 0 | 0 | 0 | 0
H | 0 | 0 | 0 | 0 | 0 | 0
LFG | 0 | 0 | 0 | 0 | 0 | 0
Nuc | 0 | 0 | 0 | 0 | 0 | 0
PS | 0 | 0 | 0 | 0 | 0 | 0
PV | 0 | 0 | 0 | 0 | 0 | 0
PeakG | 0 | 0 | 0 | 0 | 0 | 0
PeakO | 0 | 0 | 0 | 0 | 0 | 0
ST | 0 | 0 | 0 | 0 | 0 | 0
STOG | 0 | 0 | 0 | 0 | 0 | 0
STWD | 0 | 0 | 0 | 0 | 0 | 0
WT | 0 | 0 | 0 | 0 | 0 | 0
IGCC | 0 | 0 | 0 | 0 | 0 | 0
DemandResponse | 0 | 0 | 0 | 0 | 0 | 0
IGCC-CCS | 0 | 0 | 0 | 0 | 0 | 0
WT_off | 0 | 0 | 0 | 0 | 0 | 0
PseudoUnit | 0 | 0 | 0 | 0 | 0 | 0
FixedInterchange | 0 | 0 | 0 | 0 | 0 | 0
Emission Cost by Reporting Type: AZ_NM_SNV_Coal
ReportingType | 2015 | 2020 | 2025 | 2030 | 2035 | 2040
BM | 0 | 0 | 0 | 0 | 0 | 0
CC | 0 | 0 | 0 | 0 | 0 | 0
CSP | 0 | 0 | 0 | 0 | 0 | 0
CT | 0 | 0 | 0 | 0 | 0 | 0
Coal | 0 | 0 | 0 | 0 | 0 | 0
Geo | 0 | 0 | 0 | 0 | 0 | 0
H | 0 | 0 | 0 | 0 | 0 | 0
LFG | 0 | 0 | 0 | 0 | 0 | 0
Nuc | 0 | 0 | 0 | 0 | 0 | 0
PS | 0 | 0 | 0 | 0 | 0 | 0
PV | 0 | 0 | 0 | 0 | 0 | 0
PeakG | 0 | 0 | 0 | 0 | 0 | 0
PeakO | 0 | 0 | 0 | 0 | 0 | 0
ST | 0 | 0 | 0 | 0 | 0 | 0
STOG | 0 | 0 | 0 | 0 | 0 | 0
STWD | 0 | 0 | 0 | 0 | 0 | 0
WT | 0 | 0 | 0 | 0 | 0 | 0
IGCC | 0 | 0 | 0 | 0 | 0 | 0
DemandResponse | 0 | 0 | 0 | 0 | 0 | 0
IGCC-CCS | 0 | 0 | 0 | 0 | 0 | 0
WT_off | 0 | 0 | 0 | 0 | 0 | 0
PseudoUnit | 0 | 0 | 0 | 0 | 0 | 0
FixedInterchange | 0 | 0 | 0 | 0 | 0 | 0
Emission Cost by Reporting Type: AZ_NM_SNV_Gas
ReportingType | 2015 | 2020 | 2025 | 2030 | 2035 | 2040
BM | 0 | 0 | 0 | 0 | 0 | 0
CC | 0 | 0 | 0 | 0 | 0 | 0
CSP | 0 | 0 | 0 | 0 | 0 | 0
CT | 0 | 0 | 0 | 0 | 0 | 0
Coal | 0 | 0 | 0 | 0 | 0 | 0
Geo | 0 | 0 | 0 | 0 | 0 | 0
H | 0 | 0 | 0 | 0 | 0 | 0
LFG | 0 | 0 | 0 | 0 | 0 | 0
Nuc | 0 | 0 | 0 | 0 | 0 | 0
PS | 0 | 0 | 0 | 0 | 0 | 0
PV | 0 | 0 | 0 | 0 | 0 | 0
PeakG | 0 | 0 | 0 | 0 | 0 | 0
PeakO | 0 | 0 | 0 | 0 | 0 | 0
ST | 0 | 0 | 0 | 0 | 0 | 0
STOG | 0 | 0 | 0 | 0 | 0 | 0
STWD | 0 | 0 | 0 | 0 | 0 | 0
WT | 0 | 0 | 0 | 0 | 0 | 0
IGCC | 0 | 0 | 0 | 0 | 0 | 0
DemandResponse | 0 | 0 | 0 | 0 | 0 | 0
IGCC-CCS | 0 | 0 | 0 | 0 | 0 | 0
WT_off | 0 | 0 | 0 | 0 | 0 | 0
PseudoUnit | 0 | 0 | 0 | 0 | 0 | 0
FixedInterchange | 0 | 0 | 0 | 0 | 0 | 0
Emission Cost by Reporting Type: AZ_NM_SNV_NucRenew
ReportingType | 2015 | 2020 | 2025 | 2030 | 2035 | 2040
BM | 0 | 0 | 0 | 0 | 0 | 0
CC | 0 | 0 | 0 | 0 | 0 | 0
CSP | 0 | 0 | 0 | 0 | 0 | 0
CT | 0 | 0 | 0 | 0 | 0 | 0
Coal | 0 | 0 | 0 | 0 | 0 | 0
Geo | 0 | 0 | 0 | 0 | 0 | 0
H | 0 | 0 | 0 | 0 | 0 | 0
LFG | 0 | 0 | 0 | 0 | 0 | 0
Nuc | 0 | 0 | 0 | 0 | 0 | 0
PS | 0 | 0 | 0 | 0 | 0 | 0
PV | 0 | 0 | 0 | 0 | 0 | 0
PeakG | 0 | 0 | 0 | 0 | 0 | 0
PeakO | 0 | 0 | 0 | 0 | 0 | 0
ST | 0 | 0 | 0 | 0 | 0 | 0
STOG | 0 | 0 | 0 | 0 | 0 | 0
STWD | 0 | 0 | 0 | 0 | 0 | 0
WT | 0 | 0 | 0 | 0 | 0 | 0
IGCC | 0 | 0 | 0 | 0 | 0 | 0
DemandResponse | 0 | 0 | 0 | 0 | 0 | 0
IGCC-CCS | 0 | 0 | 0 | 0 | 0 | 0
WT_off | 0 | 0 | 0 | 0 | 0 | 0
PseudoUnit | 0 | 0 | 0 | 0 | 0 | 0
FixedInterchange | 0 | 0 | 0 | 0 | 0 | 0
Emission Cost by Reporting Type: ERCOT
ReportingType | 2015 | 2020 | 2025 | 2030 | 2035 | 2040
BM | 0 | 0 | 0 | 0 | 0 | 0
CC | 0 | 0 | 0 | 0 | 0 | 0
CSP | 0 | 0 | 0 | 0 | 0 | 0
CT | 0 | 0 | 0 | 0 | 0 | 0
Coal | 0 | 0 | 0 | 0 | 0 | 0
Geo | 0 | 0 | 0 | 0 | 0 | 0
H | 0 | 0 | 0 | 0 | 0 | 0
LFG | 0 | 0 | 0 | 0 | 0 | 0
Nuc | 0 | 0 | 0 | 0 | 0 | 0
PS | 0 | 0 | 0 | 0 | 0 | 0
PV | 0 | 0 | 0 | 0 | 0 | 0
PeakG | 0 | 0 | 0 | 0 | 0 | 0
PeakO | 0 | 0 | 0 | 0 | 0 | 0
ST | 0 | 0 | 0 | 0 | 0 | 0
STOG | 0 | 0 | 0 | 0 | 0 | 0
STWD | 0 | 0 | 0 | 0 | 0 | 0
WT | 0 | 0 | 0 | 0 | 0 | 0
IGCC | 0 | 0 | 0 | 0 | 0 | 0
DemandResponse | 0 | 0 | 0 | 0 | 0 | 0
IGCC-CCS | 0 | 0 | 0 | 0 | 0 | 0
WT_off | 0 | 0 | 0 | 0 | 0 | 0
PseudoUnit | 0 | 0 | 0 | 0 | 0 | 0
FixedInterchange | 0 | 0 | 0 | 0 | 0 | 0
Emission Cost by Reporting Type: NP15
ReportingType | 2015 | 2020 | 2025 | 2030 | 2035 | 2040
BM | 0 | 0 | 0 | 0 | 0 | 0
CC | 0 | 0 | 0 | 0 | 0 | 0
CSP | 0 | 0 | 0 | 0 | 0 | 0
CT | 0 | 0 | 0 | 0 | 0 | 0
Coal | 0 | 0 | 0 | 0 | 0 | 0
Geo | 0 | 0 | 0 | 0 | 0 | 0
H | 0 | 0 | 0 | 0 | 0 | 0
LFG | 0 | 0 | 0 | 0 | 0 | 0
Nuc | 0 | 0 | 0 | 0 | 0 | 0
PS | 0 | 0 | 0 | 0 | 0 | 0
PV | 0 | 0 | 0 | 0 | 0 | 0
PeakG | 0 | 0 | 0 | 0 | 0 | 0
PeakO | 0 | 0 | 0 | 0 | 0 | 0
ST | 0 | 0 | 0 | 0 | 0 | 0
STOG | 0 | 0 | 0 | 0 | 0 | 0
STWD | 0 | 0 | 0 | 0 | 0 | 0
WT | 0 | 0 | 0 | 0 | 0 | 0
IGCC | 0 | 0 | 0 | 0 | 0 | 0
DemandResponse | 0 | 0 | 0 | 0 | 0 | 0
IGCC-CCS | 0 | 0 | 0 | 0 | 0 | 0
WT_off | 0 | 0 | 0 | 0 | 0 | 0
PseudoUnit | 0 | 0 | 0 | 0 | 0 | 0
FixedInterchange | 0 | 0 | 0 | 0 | 0 | 0
Emission Cost by Reporting Type: NWPP_Coal
ReportingType | 2015 | 2020 | 2025 | 2030 | 2035 | 2040
BM | 0 | 0 | 0 | 0 | 0 | 0
CC | 0 | 0 | 0 | 0 | 0 | 0
CSP | 0 | 0 | 0 | 0 | 0 | 0
CT | 0 | 0 | 0 | 0 | 0 | 0
Coal | 0 | 0 | 0 | 0 | 0 | 0
Geo | 0 | 0 | 0 | 0 | 0 | 0
H | 0 | 0 | 0 | 0 | 0 | 0
LFG | 0 | 0 | 0 | 0 | 0 | 0
Nuc | 0 | 0 | 0 | 0 | 0 | 0
PS | 0 | 0 | 0 | 0 | 0 | 0
PV | 0 | 0 | 0 | 0 | 0 | 0
PeakG | 0 | 0 | 0 | 0 | 0 | 0
PeakO | 0 | 0 | 0 | 0 | 0 | 0
ST | 0 | 0 | 0 | 0 | 0 | 0
STOG | 0 | 0 | 0 | 0 | 0 | 0
STWD | 0 | 0 | 0 | 0 | 0 | 0
WT | 0 | 0 | 0 | 0 | 0 | 0
IGCC | 0 | 0 | 0 | 0 | 0 | 0
DemandResponse | 0 | 0 | 0 | 0 | 0 | 0
IGCC-CCS | 0 | 0 | 0 | 0 | 0 | 0
WT_off | 0 | 0 | 0 | 0 | 0 | 0
PseudoUnit | 0 | 0 | 0 | 0 | 0 | 0
FixedInterchange | 0 | 0 | 0 | 0 | 0 | 0
Emission Cost by Reporting Type: NWPP_Gas
ReportingType | 2015 | 2020 | 2025 | 2030 | 2035 | 2040
BM | 0 | 0 | 0 | 0 | 0 | 0
CC | 0 | 0 | 0 | 0 | 0 | 0
CSP | 0 | 0 | 0 | 0 | 0 | 0
CT | 0 | 0 | 0 | 0 | 0 | 0
Coal | 0 | 0 | 0 | 0 | 0 | 0
Geo | 0 | 0 | 0 | 0 | 0 | 0
H | 0 | 0 | 0 | 0 | 0 | 0
LFG | 0 | 0 | 0 | 0 | 0 | 0
Nuc | 0 | 0 | 0 | 0 | 0 | 0
PS | 0 | 0 | 0 | 0 | 0 | 0
PV | 0 | 0 | 0 | 0 | 0 | 0
PeakG | 0 | 0 | 0 | 0 | 0 | 0
PeakO | 0 | 0 | 0 | 0 | 0 | 0
ST | 0 | 0 | 0 | 0 | 0 | 0
STOG | 0 | 0 | 0 | 0 | 0 | 0
STWD | 0 | 0 | 0 | 0 | 0 | 0
WT | 0 | 0 | 0 | 0 | 0 | 0
IGCC | 0 | 0 | 0 | 0 | 0 | 0
DemandResponse | 0 | 0 | 0 | 0 | 0 | 0
IGCC-CCS | 0 | 0 | 0 | 0 | 0 | 0
WT_off | 0 | 0 | 0 | 0 | 0 | 0
PseudoUnit | 0 | 0 | 0 | 0 | 0 | 0
FixedInterchange | 0 | 0 | 0 | 0 | 0 | 0
Emission Cost by Reporting Type: NWPP_NucRenew
ReportingType | 2015 | 2020 | 2025 | 2030 | 2035 | 2040
BM | 0 | 0 | 0 | 0 | 0 | 0
CC | 0 | 0 | 0 | 0 | 0 | 0
CSP | 0 | 0 | 0 | 0 | 0 | 0
CT | 0 | 0 | 0 | 0 | 0 | 0
Coal | 0 | 0 | 0 | 0 | 0 | 0
Geo | 0 | 0 | 0 | 0 | 0 | 0
H | 0 | 0 | 0 | 0 | 0 | 0
LFG | 0 | 0 | 0 | 0 | 0 | 0
Nuc | 0 | 0 | 0 | 0 | 0 | 0
PS | 0 | 0 | 0 | 0 | 0 | 0
PV | 0 | 0 | 0 | 0 | 0 | 0
PeakG | 0 | 0 | 0 | 0 | 0 | 0
PeakO | 0 | 0 | 0 | 0 | 0 | 0
ST | 0 | 0 | 0 | 0 | 0 | 0
STOG | 0 | 0 | 0 | 0 | 0 | 0
STWD | 0 | 0 | 0 | 0 | 0 | 0
WT | 0 | 0 | 0 | 0 | 0 | 0
IGCC | 0 | 0 | 0 | 0 | 0 | 0
DemandResponse | 0 | 0 | 0 | 0 | 0 | 0
IGCC-CCS | 0 | 0 | 0 | 0 | 0 | 0
WT_off | 0 | 0 | 0 | 0 | 0 | 0
PseudoUnit | 0 | 0 | 0 | 0 | 0 | 0
FixedInterchange | 0 | 0 | 0 | 0 | 0 | 0
Emission Cost by Reporting Type: RMPA
ReportingType | 2015 | 2020 | 2025 | 2030 | 2035 | 2040
BM | 0 | 0 | 0 | 0 | 0 | 0
CC | 0 | 0 | 0 | 0 | 0 | 0
CSP | 0 | 0 | 0 | 0 | 0 | 0
CT | 0 | 0 | 0 | 0 | 0 | 0
Coal | 0 | 0 | 0 | 0 | 0 | 0
Geo | 0 | 0 | 0 | 0 | 0 | 0
H | 0 | 0 | 0 | 0 | 0 | 0
LFG | 0 | 0 | 0 | 0 | 0 | 0
Nuc | 0 | 0 | 0 | 0 | 0 | 0
PS | 0 | 0 | 0 | 0 | 0 | 0
PV | 0 | 0 | 0 | 0 | 0 | 0
PeakG | 0 | 0 | 0 | 0 | 0 | 0
PeakO | 0 | 0 | 0 | 0 | 0 | 0
ST | 0 | 0 | 0 | 0 | 0 | 0
STOG | 0 | 0 | 0 | 0 | 0 | 0
STWD | 0 | 0 | 0 | 0 | 0 | 0
WT | 0 | 0 | 0 | 0 | 0 | 0
IGCC | 0 | 0 | 0 | 0 | 0 | 0
DemandResponse | 0 | 0 | 0 | 0 | 0 | 0
IGCC-CCS | 0 | 0 | 0 | 0 | 0 | 0
WT_off | 0 | 0 | 0 | 0 | 0 | 0
PseudoUnit | 0 | 0 | 0 | 0 | 0 | 0
FixedInterchange | 0 | 0 | 0 | 0 | 0 | 0
Emission Cost by Reporting Type: SP15
ReportingType | 2015 | 2020 | 2025 | 2030 | 2035 | 2040
BM | 0 | 0 | 0 | 0 | 0 | 0
CC | 0 | 0 | 0 | 0 | 0 | 0
CSP | 0 | 0 | 0 | 0 | 0 | 0
CT | 0 | 0 | 0 | 0 | 0 | 0
Coal | 0 | 0 | 0 | 0 | 0 | 0
Geo | 0 | 0 | 0 | 0 | 0 | 0
H | 0 | 0 | 0 | 0 | 0 | 0
LFG | 0 | 0 | 0 | 0 | 0 | 0
Nuc | 0 | 0 | 0 | 0 | 0 | 0
PS | 0 | 0 | 0 | 0 | 0 | 0
PV | 0 | 0 | 0 | 0 | 0 | 0
PeakG | 0 | 0 | 0 | 0 | 0 | 0
PeakO | 0 | 0 | 0 | 0 | 0 | 0
ST | 0 | 0 | 0 | 0 | 0 | 0
STOG | 0 | 0 | 0 | 0 | 0 | 0
STWD | 0 | 0 | 0 | 0 | 0 | 0
WT | 0 | 0 | 0 | 0 | 0 | 0
IGCC | 0 | 0 | 0 | 0 | 0 | 0
DemandResponse | 0 | 0 | 0 | 0 | 0 | 0
IGCC-CCS | 0 | 0 | 0 | 0 | 0 | 0
WT_off | 0 | 0 | 0 | 0 | 0 | 0
PseudoUnit | 0 | 0 | 0 | 0 | 0 | 0
FixedInterchange | 0 | 0 | 0 | 0 | 0 | 0
Emission Cost by Reporting Type: ALB
ReportingType | 2015 | 2020 | 2025 | 2030 | 2035 | 2040
BM | 0 | 0 | 0 | 0 | 0 | 0
CC | 0 | 0 | 0 | 0 | 0 | 0
CSP | 0 | 0 | 0 | 0 | 0 | 0
CT | 0 | 0 | 0 | 0 | 0 | 0
Coal | 0 | 0 | 0 | 0 | 0 | 0
Geo | 0 | 0 | 0 | 0 | 0 | 0
H | 0 | 0 | 0 | 0 | 0 | 0
LFG | 0 | 0 | 0 | 0 | 0 | 0
Nuc | 0 | 0 | 0 | 0 | 0 | 0
PS | 0 | 0 | 0 | 0 | 0 | 0
PV | 0 | 0 | 0 | 0 | 0 | 0
PeakG | 0 | 0 | 0 | 0 | 0 | 0
PeakO | 0 | 0 | 0 | 0 | 0 | 0
ST | 0 | 0 | 0 | 0 | 0 | 0
STOG | 0 | 0 | 0 | 0 | 0 | 0
STWD | 0 | 0 | 0 | 0 | 0 | 0
WT | 0 | 0 | 0 | 0 | 0 | 0
IGCC | 0 | 0 | 0 | 0 | 0 | 0
DemandResponse | 0 | 0 | 0 | 0 | 0 | 0
IGCC-CCS | 0 | 0 | 0 | 0 | 0 | 0
WT_off | 0 | 0 | 0 | 0 | 0 | 0
PseudoUnit | 0 | 0 | 0 | 0 | 0 | 0
FixedInterchange | 0 | 0 | 0 | 0 | 0 | 0
Emission Cost by Reporting Type: BC
ReportingType | 2015 | 2020 | 2025 | 2030 | 2035 | 2040
BM | 0 | 0 | 0 | 0 | 0 | 0
CC | 0 | 0 | 0 | 0 | 0 | 0
CSP | 0 | 0 | 0 | 0 | 0 | 0
CT | 0 | 0 | 0 | 0 | 0 | 0
Coal | 0 | 0 | 0 | 0 | 0 | 0
Geo | 0 | 0 | 0 | 0 | 0 | 0
H | 0 | 0 | 0 | 0 | 0 | 0
LFG | 0 | 0 | 0 | 0 | 0 | 0
Nuc | 0 | 0 | 0 | 0 | 0 | 0
PS | 0 | 0 | 0 | 0 | 0 | 0
PV | 0 | 0 | 0 | 0 | 0 | 0
PeakG | 0 | 0 | 0 | 0 | 0 | 0
PeakO | 0 | 0 | 0 | 0 | 0 | 0
ST | 0 | 0 | 0 | 0 | 0 | 0
STOG | 0 | 0 | 0 | 0 | 0 | 0
STWD | 0 | 0 | 0 | 0 | 0 | 0
WT | 0 | 0 | 0 | 0 | 0 | 0
IGCC | 0 | 0 | 0 | 0 | 0 | 0
DemandResponse | 0 | 0 | 0 | 0 | 0 | 0
IGCC-CCS | 0 | 0 | 0 | 0 | 0 | 0
WT_off | 0 | 0 | 0 | 0 | 0 | 0
PseudoUnit | 0 | 0 | 0 | 0 | 0 | 0
FixedInterchange | 0 | 0 | 0 | 0 | 0 | 0
Emission Cost by Reporting Type: HQ_IESO
ReportingType | 2015 | 2020 | 2025 | 2030 | 2035 | 2040
BM | 0 | 0 | 0 | 0 | 0 | 0
CC | 0 | 0 | 0 | 0 | 0 | 0
CSP | 0 | 0 | 0 | 0 | 0 | 0
CT | 0 | 0 | 0 | 0 | 0 | 0
Coal | 0 | 0 | 0 | 0 | 0 | 0
Geo | 0 | 0 | 0 | 0 | 0 | 0
H | 0 | 0 | 0 | 0 | 0 | 0
LFG | 0 | 0 | 0 | 0 | 0 | 0
Nuc | 0 | 0 | 0 | 0 | 0 | 0
PS | 0 | 0 | 0 | 0 | 0 | 0
PV | 0 | 0 | 0 | 0 | 0 | 0
PeakG | 0 | 0 | 0 | 0 | 0 | 0
PeakO | 0 | 0 | 0 | 0 | 0 | 0
ST | 0 | 0 | 0 | 0 | 0 | 0
STOG | 0 | 0 | 0 | 0 | 0 | 0
STWD | 0 | 0 | 0 | 0 | 0 | 0
WT | 0 | 0 | 0 | 0 | 0 | 0
IGCC | 0 | 0 | 0 | 0 | 0 | 0
DemandResponse | 0 | 0 | 0 | 0 | 0 | 0
IGCC-CCS | 0 | 0 | 0 | 0 | 0 | 0
WT_off | 0 | 0 | 0 | 0 | 0 | 0
PseudoUnit | 0 | 0 | 0 | 0 | 0 | 0
FixedInterchange | 0 | 0 | 0 | 0 | 0 | 0
Emission Cost by Reporting Type: HQ_NEISO
ReportingType | 2015 | 2020 | 2025 | 2030 | 2035 | 2040
BM | 0 | 0 | 0 | 0 | 0 | 0
CC | 0 | 0 | 0 | 0 | 0 | 0
CSP | 0 | 0 | 0 | 0 | 0 | 0
CT | 0 | 0 | 0 | 0 | 0 | 0
Coal | 0 | 0 | 0 | 0 | 0 | 0
Geo | 0 | 0 | 0 | 0 | 0 | 0
H | 0 | 0 | 0 | 0 | 0 | 0
LFG | 0 | 0 | 0 | 0 | 0 | 0
Nuc | 0 | 0 | 0 | 0 | 0 | 0
PS | 0 | 0 | 0 | 0 | 0 | 0
PV | 0 | 0 | 0 | 0 | 0 | 0
PeakG | 0 | 0 | 0 | 0 | 0 | 0
PeakO | 0 | 0 | 0 | 0 | 0 | 0
ST | 0 | 0 | 0 | 0 | 0 | 0
STOG | 0 | 0 | 0 | 0 | 0 | 0
STWD | 0 | 0 | 0 | 0 | 0 | 0
WT | 0 | 0 | 0 | 0 | 0 | 0
IGCC | 0 | 0 | 0 | 0 | 0 | 0
DemandResponse | 0 | 0 | 0 | 0 | 0 | 0
IGCC-CCS | 0 | 0 | 0 | 0 | 0 | 0
WT_off | 0 | 0 | 0 | 0 | 0 | 0
PseudoUnit | 0 | 0 | 0 | 0 | 0 | 0
FixedInterchange | 0 | 0 | 0 | 0 | 0 | 0
Emission Cost by Reporting Type: HQ_NY
ReportingType | 2015 | 2020 | 2025 | 2030 | 2035 | 2040
BM | 0 | 0 | 0 | 0 | 0 | 0
CC | 0 | 0 | 0 | 0 | 0 | 0
CSP | 0 | 0 | 0 | 0 | 0 | 0
CT | 0 | 0 | 0 | 0 | 0 | 0
Coal | 0 | 0 | 0 | 0 | 0 | 0
Geo | 0 | 0 | 0 | 0 | 0 | 0
H | 0 | 0 | 0 | 0 | 0 | 0
LFG | 0 | 0 | 0 | 0 | 0 | 0
Nuc | 0 | 0 | 0 | 0 | 0 | 0
PS | 0 | 0 | 0 | 0 | 0 | 0
PV | 0 | 0 | 0 | 0 | 0 | 0
PeakG | 0 | 0 | 0 | 0 | 0 | 0
PeakO | 0 | 0 | 0 | 0 | 0 | 0
ST | 0 | 0 | 0 | 0 | 0 | 0
STOG | 0 | 0 | 0 | 0 | 0 | 0
STWD | 0 | 0 | 0 | 0 | 0 | 0
WT | 0 | 0 | 0 | 0 | 0 | 0
IGCC | 0 | 0 | 0 | 0 | 0 | 0
DemandResponse | 0 | 0 | 0 | 0 | 0 | 0
IGCC-CCS | 0 | 0 | 0 | 0 | 0 | 0
WT_off | 0 | 0 | 0 | 0 | 0 | 0
PseudoUnit | 0 | 0 | 0 | 0 | 0 | 0
FixedInterchange | 0 | 0 | 0 | 0 | 0 | 0
Emission Cost by Reporting Type: MARITIMES
ReportingType | 2015 | 2020 | 2025 | 2030 | 2035 | 2040
BM | 0 | 0 | 0 | 0 | 0 | 0
CC | 0 | 0 | 0 | 0 | 0 | 0
CSP | 0 | 0 | 0 | 0 | 0 | 0
CT | 0 | 0 | 0 | 0 | 0 | 0
Coal | 0 | 0 | 0 | 0 | 0 | 0
Geo | 0 | 0 | 0 | 0 | 0 | 0
H | 0 | 0 | 0 | 0 | 0 | 0
LFG | 0 | 0 | 0 | 0 | 0 | 0
Nuc | 0 | 0 | 0 | 0 | 0 | 0
PS | 0 | 0 | 0 | 0 | 0 | 0
PV | 0 | 0 | 0 | 0 | 0 | 0
PeakG | 0 | 0 | 0 | 0 | 0 | 0
PeakO | 0 | 0 | 0 | 0 | 0 | 0
ST | 0 | 0 | 0 | 0 | 0 | 0
STOG | 0 | 0 | 0 | 0 | 0 | 0
STWD | 0 | 0 | 0 | 0 | 0 | 0
WT | 0 | 0 | 0 | 0 | 0 | 0
IGCC | 0 | 0 | 0 | 0 | 0 | 0
DemandResponse | 0 | 0 | 0 | 0 | 0 | 0
IGCC-CCS | 0 | 0 | 0 | 0 | 0 | 0
WT_off | 0 | 0 | 0 | 0 | 0 | 0
PseudoUnit | 0 | 0 | 0 | 0 | 0 | 0
FixedInterchange | 0 | 0 | 0 | 0 | 0 | 0
Emission Cost by Reporting Type: All
ReportingType | 2015 | 2020 | 2025 | 2030 | 2035 | 2040
BM | 0 | 0 | 0 | 0 | 0 | 0
CC | 79.29 | 95.08 | 93.31 | 100.49 | 132.36 | 158.02
CSP | 0 | 0 | 0 | 0 | 0 | 0
CT | 0 | 0.01 | 0.01 | 0.02 | 0.03 | 0.18
Coal | 16.44 | 30.86 | 31.65 | 39.03 | 40.29 | 41.08
Geo | 0 | 0 | 0 | 0 | 0 | 0
H | 0 | 0 | 0 | 0 | 0 | 0
LFG | 0 | 0 | 0 | 0 | 0 | 0
Nuc | 0 | 0 | 0 | 0 | 0 | 0
PS | 0 | 0 | 0 | 0 | 0 | 0
PV | 0 | 0 | 0 | 0 | 0 | 0
PeakG | 0.23 | 0.55 | 1.78 | 1.98 | 2.61 | 2.37
PeakO | 0 | 0.01 | 0 | 0.06 | 0.12 | 0.13
ST | 0 | 0 | 0 | 0 | 0 | 0
STOG | 1.08 | 2.15 | 2.29 | 2.54 | 2.72 | 2.95
STWD | 0 | 0 | 0 | 0 | 0 | 0
WT | 0 | 0 | 0 | 0 | 0 | 0
IGCC | 0 | 0 | 0 | 0 | 0 | 0
DemandResponse | 0 | 0 | 0 | 0 | 0 | 0
IGCC-CCS | 0 | 0 | 0 | 0 | 0 | 0
WT_off | 0 | 0 | 0 | 0 | 0 | 0
PseudoUnit | 0 | 0 | 0 | 0 | 0 | 0
FixedInterchange | 0 | 0 | 0 | 0 | 0 | 0
Emission Cost by Reporting Type: EI_US
ReportingType | 2015 | 2020 | 2025 | 2030 | 2035 | 2040
BM | 0 | 0 | 0 | 0 | 0 | 0
CC | 79.29 | 95.08 | 93.31 | 100.49 | 132.36 | 158.02
CSP | 0 | 0 | 0 | 0 | 0 | 0
CT | 0 | 0.01 | 0.01 | 0.02 | 0.03 | 0.18
Coal | 16.44 | 30.86 | 31.65 | 39.03 | 40.29 | 41.08
Geo | 0 | 0 | 0 | 0 | 0 | 0
H | 0 | 0 | 0 | 0 | 0 | 0
LFG | 0 | 0 | 0 | 0 | 0 | 0
Nuc | 0 | 0 | 0 | 0 | 0 | 0
PS | 0 | 0 | 0 | 0 | 0 | 0
PV | 0 | 0 | 0 | 0 | 0 | 0
PeakG | 0.23 | 0.55 | 1.78 | 1.98 | 2.61 | 2.37
PeakO | 0 | 0.01 | 0 | 0.06 | 0.12 | 0.13
ST | 0 | 0 | 0 | 0 | 0 | 0
STOG | 1.08 | 2.15 | 2.29 | 2.54 | 2.72 | 2.95
STWD | 0 | 0 | 0 | 0 | 0 | 0
WT | 0 | 0 | 0 | 0 | 0 | 0
IGCC | 0 | 0 | 0 | 0 | 0 | 0
DemandResponse | 0 | 0 | 0 | 0 | 0 | 0
IGCC-CCS | 0 | 0 | 0 | 0 | 0 | 0
WT_off | 0 | 0 | 0 | 0 | 0 | 0
PseudoUnit | 0 | 0 | 0 | 0 | 0 | 0
FixedInterchange | 0 | 0 | 0 | 0 | 0 | 0
Emission Cost by Reporting Type: EI_Canada
ReportingType | 2015 | 2020 | 2025 | 2030 | 2035 | 2040
BM | 0 | 0 | 0 | 0 | 0 | 0
CC | 0 | 0 | 0 | 0 | 0 | 0
CSP | 0 | 0 | 0 | 0 | 0 | 0
CT | 0 | 0 | 0 | 0 | 0 | 0
Coal | 0 | 0 | 0 | 0 | 0 | 0
Geo | 0 | 0 | 0 | 0 | 0 | 0
H | 0 | 0 | 0 | 0 | 0 | 0
LFG | 0 | 0 | 0 | 0 | 0 | 0
Nuc | 0 | 0 | 0 | 0 | 0 | 0
PS | 0 | 0 | 0 | 0 | 0 | 0
PV | 0 | 0 | 0 | 0 | 0 | 0
PeakG | 0 | 0 | 0 | 0 | 0 | 0
PeakO | 0 | 0 | 0 | 0 | 0 | 0
ST | 0 | 0 | 0 | 0 | 0 | 0
STOG | 0 | 0 | 0 | 0 | 0 | 0
STWD | 0 | 0 | 0 | 0 | 0 | 0
WT | 0 | 0 | 0 | 0 | 0 | 0
IGCC | 0 | 0 | 0 | 0 | 0 | 0
DemandResponse | 0 | 0 | 0 | 0 | 0 | 0
IGCC-CCS | 0 | 0 | 0 | 0 | 0 | 0
WT_off | 0 | 0 | 0 | 0 | 0 | 0
PseudoUnit | 0 | 0 | 0 | 0 | 0 | 0
FixedInterchange | 0 | 0 | 0 | 0 | 0 | 0
Emission Cost by Reporting Type: EI
ReportingType | 2015 | 2020 | 2025 | 2030 | 2035 | 2040
BM | 0 | 0 | 0 | 0 | 0 | 0
CC | 79.29 | 95.08 | 93.31 | 100.49 | 132.36 | 158.02
CSP | 0 | 0 | 0 | 0 | 0 | 0
CT | 0 | 0.01 | 0.01 | 0.02 | 0.03 | 0.18
Coal | 16.44 | 30.86 | 31.65 | 39.03 | 40.29 | 41.08
Geo | 0 | 0 | 0 | 0 | 0 | 0
H | 0 | 0 | 0 | 0 | 0 | 0
LFG | 0 | 0 | 0 | 0 | 0 | 0
Nuc | 0 | 0 | 0 | 0 | 0 | 0
PS | 0 | 0 | 0 | 0 | 0 | 0
PV | 0 | 0 | 0 | 0 | 0 | 0
PeakG | 0.23 | 0.55 | 1.78 | 1.98 | 2.61 | 2.37
PeakO | 0 | 0.01 | 0 | 0.06 | 0.12 | 0.13
ST | 0 | 0 | 0 | 0 | 0 | 0
STOG | 1.08 | 2.15 | 2.29 | 2.54 | 2.72 | 2.95
STWD | 0 | 0 | 0 | 0 | 0 | 0
WT | 0 | 0 | 0 | 0 | 0 | 0
IGCC | 0 | 0 | 0 | 0 | 0 | 0
DemandResponse | 0 | 0 | 0 | 0 | 0 | 0
IGCC-CCS | 0 | 0 | 0 | 0 | 0 | 0
WT_off | 0 | 0 | 0 | 0 | 0 | 0
PseudoUnit | 0 | 0 | 0 | 0 | 0 | 0
FixedInterchange | 0 | 0 | 0 | 0 | 0 | 0
Emission Cost by Reporting Type: Outside_EI
ReportingType | 2015 | 2020 | 2025 | 2030 | 2035 | 2040
BM | 0 | 0 | 0 | 0 | 0 | 0
CC | 0 | 0 | 0 | 0 | 0 | 0
CSP | 0 | 0 | 0 | 0 | 0 | 0
CT | 0 | 0 | 0 | 0 | 0 | 0
Coal | 0 | 0 | 0 | 0 | 0 | 0
Geo | 0 | 0 | 0 | 0 | 0 | 0
H | 0 | 0 | 0 | 0 | 0 | 0
LFG | 0 | 0 | 0 | 0 | 0 | 0
Nuc | 0 | 0 | 0 | 0 | 0 | 0
PS | 0 | 0 | 0 | 0 | 0 | 0
PV | 0 | 0 | 0 | 0 | 0 | 0
PeakG | 0 | 0 | 0 | 0 | 0 | 0
PeakO | 0 | 0 | 0 | 0 | 0 | 0
ST | 0 | 0 | 0 | 0 | 0 | 0
STOG | 0 | 0 | 0 | 0 | 0 | 0
STWD | 0 | 0 | 0 | 0 | 0 | 0
WT | 0 | 0 | 0 | 0 | 0 | 0
IGCC | 0 | 0 | 0 | 0 | 0 | 0
DemandResponse | 0 | 0 | 0 | 0 | 0 | 0
IGCC-CCS | 0 | 0 | 0 | 0 | 0 | 0
WT_off | 0 | 0 | 0 | 0 | 0 | 0
PseudoUnit | 0 | 0 | 0 | 0 | 0 | 0
FixedInterchange | 0 | 0 | 0 | 0 | 0 | 0
#8 | 0.05: Base VOM Costs ($million)
Base VOM Costs by Reporting Type: Entergy
ReportingType | 2015 | 2020 | 2025 | 2030 | 2035 | 2040
BM | 0 | 0 | 0 | 0 | 0 | 0
CC | 168.62 | 217.69 | 199.96 | 203.8 | 229.59 | 208.11
CSP | 0 | 0 | 0 | 0 | 0 | 0
CT | 0 | 0 | 0 | 0 | 0 | 0
Coal | 233.05 | 202.75 | 245.53 | 252.94 | 252.94 | 316.45
Geo | 0 | 0 | 0 | 0 | 0 | 0
H | 0 | 0 | 0 | 0 | 0 | 0
LFG | 0 | 0 | 0.01 | 0.01 | 0.01 | 0.01
Nuc | 100.26 | 100.26 | 100.26 | 100.26 | 84.69 | 66.26
PS | 0 | 0 | 0 | 0 | 0 | 0
PV | 0 | 0.01 | 0.01 | 0.01 | 0.01 | 0.01
PeakG | 0 | 0.37 | 2.99 | 5.46 | 2.38 | 2.98
PeakO | 0 | 0 | 0 | 0.01 | 0.01 | 0.01
ST | 0 | 0 | 0 | 0 | 0 | 0
STOG | 2.22 | 2.34 | 1.38 | 2.29 | 2.29 | 1.38
STWD | 0 | 0 | 0 | 0.02 | 0.13 | 0.2
WT | 0 | 0 | 0 | 0 | 0 | 0
IGCC | 0 | 0 | 0 | 0 | 0 | 0
DemandResponse | 0 | 0 | 0 | 0 | 0 | 0
IGCC-CCS | 0 | 0 | 0 | 0 | 0 | 0
WT_off | 0 | 0 | 0 | 0 | 0 | 0
PseudoUnit | 0 | 0 | 0 | 0 | 0 | 0
FixedInterchange | 0 | 0 | 0 | 0 | 0 | 0
Base VOM Costs by Reporting Type: FRCC
ReportingType | 2015 | 2020 | 2025 | 2030 | 2035 | 2040
BM | 0 | 0 | 0 | 0 | 0 | 0
CC | 367.41 | 458.11 | 475.93 | 519.22 | 648.21 | 771.15
CSP | 0 | 0 | 0 | 0 | 0 | 0
CT | 9.95 | 10.42 | 10.44 | 17.3 | 6.5 | 4.53
Coal | 205.34 | 212.88 | 243.12 | 248.2 | 252.59 | 252.59
Geo | 0 | 0 | 0 | 0 | 0 | 0
H | 0 | 0 | 0 | 0 | 0 | 0
LFG | 0.04 | 0.04 | 0.06 | 0.06 | 0.06 | 0.06
Nuc | 76.4 | 76.4 | 76.4 | 76.4 | 46.53 | 15.51
PS | 0 | 0 | 0 | 0 | 0 | 0
PV | 0 | 0 | 0 | 0 | 0 | 0
PeakG | 6.94 | 9.42 | 15.79 | 21.46 | 16.98 | 15.95
PeakO | 0 | 0 | 0 | 0.17 | 0.17 | 0.17
ST | 0 | 0 | 0 | 0 | 0 | 0
STOG | 5.95 | 1.85 | 0 | 0 | 0 | 0
STWD | 0 | 0.19 | 0.31 | 0.48 | 0.31 | 0.37
WT | 0 | 0 | 0 | 0 | 0 | 0
IGCC | 0 | 0 | 0 | 0 | 0 | 0
DemandResponse | 0 | 0 | 0 | 0 | 0 | 0
IGCC-CCS | 0 | 0 | 0 | 0 | 0 | 0
WT_off | 0 | 0 | 0 | 0 | 0 | 0
PseudoUnit | 0 | 0 | 0 | 0 | 0 | 0
FixedInterchange | 0 | 0 | 0 | 0 | 0 | 0
Base VOM Costs by Reporting Type: MAPP_US
ReportingType | 2015 | 2020 | 2025 | 2030 | 2035 | 2040
BM | 0 | 0 | 0 | 0 | 0 | 0
CC | 0.48 | 0.66 | 0.76 | 0.92 | 0.66 | 0.61
CSP | 0 | 0 | 0 | 0 | 0 | 0
CT | 0 | 0 | 0.03 | 0.1 | 0.1 | 0.1
Coal | 78.37 | 83.13 | 83.13 | 83.53 | 91.64 | 100.08
Geo | 0 | 0 | 0 | 0 | 0 | 0
H | 0 | 0 | 0 | 0 | 0 | 0
LFG | 0 | 0 | 0.01 | 0.01 | 0.01 | 0.01
Nuc | 0 | 0 | 0 | 0 | 0 | 0
PS | 0 | 0 | 0 | 0 | 0 | 0
PV | 0 | 0 | 0 | 0 | 0 | 0
PeakG | 0.37 | 0.75 | 1.46 | 1.61 | 1.15 | 0.81
PeakO | 0 | 0 | 0 | 0 | 0 | 0
ST | 0 | 0 | 0 | 0 | 0 | 0
STOG | 0 | 0 | 0 | 0 | 0 | 0
STWD | 0 | 0 | 0 | 0 | 0 | 0
WT | 0.07 | 0.07 | 0.09 | 0.1 | 0.1 | 0.11
IGCC | 0 | 0 | 0 | 0 | 0 | 0
DemandResponse | 0 | 0 | 0 | 0 | 0 | 0
IGCC-CCS | 0 | 0 | 0 | 0 | 0 | 0
WT_off | 0 | 0 | 0 | 0 | 0 | 0
PseudoUnit | 0 | 0 | 0 | 0 | 0 | 0
FixedInterchange | 0 | 0 | 0 | 0 | 0 | 0
Base VOM Costs by Reporting Type: MISO_IN
ReportingType | 2015 | 2020 | 2025 | 2030 | 2035 | 2040
BM | 0 | 0 | 0 | 0 | 0 | 0
CC | 12.21 | 17.12 | 11.69 | 11.14 | 103.56 | 97.09
CSP | 0 | 0 | 0 | 0 | 0 | 0
CT | 0 | 0 | 0 | 0 | 0 | 0
Coal | 322.33 | 372.34 | 387.35 | 397.76 | 408.25 | 413.51
Geo | 0 | 0 | 0 | 0 | 0 | 0
H | 0 | 0 | 0 | 0 | 0 | 0
LFG | 0 | 0 | 0.01 | 0.01 | 0.01 | 0.01
Nuc | 0 | 0 | 0 | 0 | 0 | 0
PS | 0 | 0 | 0 | 0 | 0 | 0
PV | 0 | 0.01 | 0.02 | 0.02 | 0.02 | 0.02
PeakG | 0.2 | 0.68 | 0.77 | 0.77 | 0.81 | 0.81
PeakO | 0 | 0 | 0 | 0 | 0.02 | 0.03
ST | 0 | 0 | 0 | 0 | 0 | 0
STOG | 0.13 | 0.13 | 0.27 | 0.28 | 0.28 | 0.27
STWD | 0 | 0 | 0 | 0 | 0 | 0
WT | 0.02 | 0.02 | 0.02 | 0.02 | 0.02 | 0.02
IGCC | 30.43 | 30.43 | 30.43 | 30.43 | 30.43 | 30.43
DemandResponse | 0 | 0 | 0 | 0 | 0 | 0
IGCC-CCS | 0 | 0 | 0 | 0 | 0 | 0
WT_off | 0 | 0 | 0 | 0 | 0 | 0
PseudoUnit | 0 | 0 | 0 | 0 | 0 | 0
FixedInterchange | 0 | 0 | 0 | 0 | 0 | 0
Base VOM Costs by Reporting Type: MISO_MI
ReportingType | 2015 | 2020 | 2025 | 2030 | 2035 | 2040
BM | 0 | 0 | 0 | 0 | 0 | 0
CC | 37.4 | 34.09 | 30.46 | 24.04 | 23.04 | 18.62
CSP | 0 | 0 | 0 | 0 | 0 | 0
CT | 0 | 0 | 0 | 0 | 0 | 0
Coal | 169.28 | 176.32 | 181.07 | 187.67 | 190.98 | 190.98
Geo | 0 | 0 | 0 | 0 | 0 | 0
H | 0 | 0 | 0 | 0 | 0 | 0
LFG | 0.01 | 0.03 | 0.03 | 0.03 | 0.03 | 0.03
Nuc | 34.93 | 34.93 | 34.93 | 34.93 | 20.54 | 20.54
PS | 0 | 0 | 0 | 0 | 0 | 0
PV | 0 | 0 | 0 | 0 | 0 | 0
PeakG | 0.25 | 0.76 | 0.89 | 0.89 | 0.95 | 0.95
PeakO | 0 | 0 | 0 | 0.02 | 0.02 | 0.04
ST | 0 | 0 | 0 | 0 | 0 | 0
STOG | 1.11 | 1.28 | 1.89 | 2.67 | 2.17 | 2.17
STWD | 0.3 | 1.21 | 2.27 | 2.27 | 1.39 | 1.71
WT | 0.06 | 0.07 | 0.07 | 0.12 | 0.13 | 0.14
IGCC | 0 | 0 | 0 | 0 | 0 | 0
DemandResponse | 0 | 0 | 0 | 0 | 0 | 0
IGCC-CCS | 0 | 0 | 0 | 0 | 0 | 0
WT_off | 0 | 0 | 0 | 0 | 0 | 0
PseudoUnit | 0 | 0 | 0 | 0 | 0 | 0
FixedInterchange | 0 | 0 | 0 | 0 | 0 | 0
Base VOM Costs by Reporting Type: MISO_MO-IL
ReportingType | 2015 | 2020 | 2025 | 2030 | 2035 | 2040
BM | 0 | 0 | 0 | 0 | 0 | 0
CC | 6.9 | 11.27 | 6.25 | 7.38 | 6.13 | 4.66
CSP | 0 | 0 | 0 | 0 | 0 | 0
CT | 0 | 0 | 0 | 0 | 0 | 0
Coal | 379.7 | 344.17 | 375.56 | 396.36 | 411.92 | 411.92
Geo | 0 | 0 | 0 | 0 | 0 | 0
H | 0 | 0 | 0 | 0 | 0 | 0
LFG | 0 | 0 | 0.02 | 0.02 | 0.02 | 0.02
Nuc | 41.29 | 41.29 | 41.29 | 41.29 | 41.29 | 41.29
PS | 0 | 0 | 0 | 0 | 0 | 0
PV | 0 | 0 | 0 | 0 | 0 | 0
PeakG | 1.42 | 1.94 | 2.95 | 4.53 | 3.71 | 4.67
PeakO | 0 | 0 | 0 | 0.03 | 0.03 | 0.06
ST | 0 | 0 | 0 | 0 | 0 | 0
STOG | 0.26 | 0.26 | 0.4 | 0.54 | 0.14 | 0.14
STWD | 0 | 0 | 0 | 0 | 0 | 0
WT | 0.02 | 0.02 | 0.02 | 0.02 | 0.02 | 0.02
IGCC | 0 | 0 | 0 | 0 | 0 | 0
DemandResponse | 0 | 0 | 0 | 0 | 0 | 0
IGCC-CCS | 0 | 0 | 0 | 0 | 0 | 0
WT_off | 0 | 0 | 0 | 0 | 0 | 0
PseudoUnit | 0 | 0 | 0 | 0 | 0 | 0
FixedInterchange | 0 | 0 | 0 | 0 | 0 | 0
Base VOM Costs by Reporting Type: MISO_W
ReportingType | 2015 | 2020 | 2025 | 2030 | 2035 | 2040
BM | 0 | 0 | 0 | 0 | 0 | 0
CC | 28.17 | 22.75 | 15.05 | 20.95 | 18.04 | 8.35
CSP | 0 | 0 | 0 | 0 | 0 | 0
CT | 0 | 0 | 0 | 0 | 0 | 0
Coal | 308.66 | 333.61 | 333.61 | 341.25 | 374.98 | 506.77
Geo | 0 | 0 | 0 | 0 | 0 | 0
H | 0 | 0 | 0 | 0 | 0 | 0
LFG | 0.02 | 0.02 | 0.02 | 0.02 | 0.02 | 0.02
Nuc | 43.67 | 43.67 | 43.67 | 43.67 | 0 | 0
PS | 0 | 0 | 0 | 0 | 0 | 0
PV | 0 | 0 | 0 | 0 | 0 | 0
PeakG | 3.33 | 2.3 | 3.1 | 2.49 | 3.54 | 2.56
PeakO | 0 | 0 | 0 | 0.12 | 0.16 | 0.13
ST | 0 | 0 | 0 | 0 | 0 | 0
STOG | 0.06 | 0.01 | 0.02 | 0.01 | 0.01 | 0.01
STWD | 2.07 | 0.3 | 0.3 | 0.35 | 0.3 | 0.3
WT | 0.32 | 0.5 | 0.61 | 0.64 | 0.66 | 0.69
IGCC | 0 | 0 | 0 | 0 | 0 | 0
DemandResponse | 0 | 0 | 0 | 0 | 0 | 0
IGCC-CCS | 0 | 0 | 0 | 0 | 0 | 0
WT_off | 0 | 0 | 0 | 0 | 0 | 0
PseudoUnit | 0 | 0 | 0 | 0 | 0 | 0
FixedInterchange | 0 | 0 | 0 | 0 | 0 | 0
Base VOM Costs by Reporting Type: MISO_WUMS
ReportingType | 2015 | 2020 | 2025 | 2030 | 2035 | 2040
BM | 0 | 0 | 0 | 0 | 0 | 0
CC | 39.31 | 63.38 | 49.57 | 42.56 | 110.72 | 98.84
CSP | 0 | 0 | 0 | 0 | 0 | 0
CT | 0 | 0 | 0 | 0 | 0 | 0
Coal | 100.78 | 106.77 | 120.81 | 134.71 | 142.95 | 142.95
Geo | 0 | 0 | 0 | 0 | 0 | 0
H | 0 | 0 | 0 | 0 | 0 | 0
LFG | 0.01 | 0.01 | 0.03 | 0.03 | 0.03 | 0.03
Nuc | 33.6 | 33.6 | 33.6 | 33.6 | 0 | 0
PS | 0 | 0 | 0 | 0 | 0 | 0
PV | 0 | 0 | 0 | 0 | 0 | 0
PeakG | 0.66 | 0.78 | 0.81 | 1.7 | 2.16 | 1.74
PeakO | 0 | 0 | 0 | 0.01 | 0.04 | 0.01
ST | 0 | 0 | 0 | 0 | 0 | 0
STOG | 0.02 | 0.01 | 0.02 | 0.02 | 0.02 | 0.02
STWD | 0.09 | 0.1 | 0.1 | 0.17 | 0.17 | 0.12
WT | 0.05 | 0.05 | 0.05 | 0.05 | 0.05 | 0.05
IGCC | 0 | 0 | 0 | 0 | 0 | 0
DemandResponse | 0 | 0 | 0 | 0 | 0 | 0
IGCC-CCS | 0 | 0 | 0 | 0 | 0 | 0
WT_off | 0 | 0 | 0 | 0 | 0 | 0
PseudoUnit | 0 | 0 | 0 | 0 | 0 | 0
FixedInterchange | 0 | 0 | 0 | 0 | 0 | 0
Base VOM Costs by Reporting Type: Nebraska
ReportingType | 2015 | 2020 | 2025 | 2030 | 2035 | 2040
BM | 0 | 0 | 0 | 0 | 0 | 0
CC | 1.56 | 1.56 | 1.08 | 1.56 | 0.76 | 0.6
CSP | 0 | 0 | 0 | 0 | 0 | 0
CT | 0 | 0 | 0 | 0 | 0 | 0
Coal | 117.38 | 127.61 | 127.61 | 127.61 | 198.53 | 220.03
Geo | 0 | 0 | 0 | 0 | 0 | 0
H | 0 | 0 | 0 | 0 | 0 | 0
LFG | 0 | 0 | 0 | 0.01 | 0.01 | 0.01
Nuc | 23.15 | 23.15 | 23.15 | 23.15 | 0 | 0
PS | 0 | 0 | 0 | 0 | 0 | 0
PV | 0 | 0 | 0 | 0 | 0 | 0
PeakG | 0.75 | 1.44 | 1.71 | 2.41 | 1.18 | 0.62
PeakO | 0 | 0 | 0 | 0.02 | 0.02 | 0.02
ST | 0 | 0 | 0 | 0 | 0 | 0
STOG | 0 | 0 | 0 | 0 | 0 | 0
STWD | 0 | 0 | 0 | 0 | 0 | 0
WT | 0.01 | 0.01 | 0.01 | 0.01 | 0.01 | 0.01
IGCC | 0 | 0 | 0 | 0 | 0 | 0
DemandResponse | 0 | 0 | 0 | 0 | 0 | 0
IGCC-CCS | 0 | 0 | 0 | 0 | 0 | 0
WT_off | 0 | 0 | 0 | 0 | 0 | 0
PseudoUnit | 0 | 0 | 0 | 0 | 0 | 0
FixedInterchange | 0 | 0 | 0 | 0 | 0 | 0
Base VOM Costs by Reporting Type: NEISO
ReportingType | 2015 | 2020 | 2025 | 2030 | 2035 | 2040
BM | 9.41 | 9.41 | 7.02 | 2.75 | 2.75 | 2.99
CC | 119.87 | 85.98 | 86.73 | 94.57 | 120.9 | 137.79
CSP | 0 | 0 | 0 | 0 | 0 | 0
CT | 0.03 | 0.11 | 0.11 | 0.11 | 0.11 | 0.78
Coal | 0.12 | 0 | 0 | 0 | 0 | 0
Geo | 0 | 0 | 0 | 0 | 0 | 0
H | 0 | 0 | 0 | 0 | 0 | 0
LFG | 0.05 | 0.05 | 0.06 | 0.06 | 0.06 | 0.06
Nuc | 85.9 | 85.9 | 85.9 | 85.9 | 62.06 | 45.84
PS | 0 | 0 | 0 | 0 | 0 | 0
PV | 0 | 0.01 | 0.01 | 0.01 | 0.01 | 0.01
PeakG | 0.3 | 0.32 | 0.32 | 0.32 | 0.86 | 0.85
PeakO | 0 | 0 | 0 | 0 | 0 | 0
ST | 0 | 0 | 0 | 0 | 0 | 0
STOG | 0 | 0 | 0 | 0 | 0 | 0
STWD | 10.15 | 2.94 | 2.97 | 1.28 | 2.45 | 2.35
WT | 0.01 | 0.14 | 0.17 | 0.17 | 0.17 | 0.17
IGCC | 0 | 0 | 0 | 0 | 0 | 0
DemandResponse | 0 | 0 | 0 | 0 | 0 | 0
IGCC-CCS | 0 | 0 | 0 | 0 | 0 | 0
WT_off | 0.02 | 0.02 | 0.02 | 0.02 | 0 | 0
PseudoUnit | 0 | 0 | 0 | 0 | 0 | 0
FixedInterchange | 0 | 0 | 0 | 0 | 0 | 0
Base VOM Costs by Reporting Type: NonRTO_Midwest
ReportingType | 2015 | 2020 | 2025 | 2030 | 2035 | 2040
BM | 0 | 0 | 0 | 0 | 0 | 0
CC | 0 | 9.01 | 7.63 | 7.6 | 9.91 | 13.38
CSP | 0 | 0 | 0 | 0 | 0 | 0
CT | 0 | 0 | 0 | 0 | 0 | 0
Coal | 231.21 | 263.23 | 270.21 | 271.26 | 282.94 | 286.11
Geo | 0 | 0 | 0 | 0 | 0 | 0
H | 0 | 0 | 0 | 0 | 0 | 0
LFG | 0 | 0 | 0 | 0.01 | 0.01 | 0.01
Nuc | 0 | 0 | 0 | 0 | 0 | 0
PS | 0 | 0 | 0 | 0 | 0 | 0
PV | 0 | 0 | 0 | 0 | 0 | 0
PeakG | 1.44 | 2.51 | 3.25 | 6.22 | 3.58 | 3.88
PeakO | 0 | 0 | 0 | 0 | 0 | 0
ST | 0 | 0 | 0 | 0 | 0 | 0
STOG | 0 | 0 | 0 | 0 | 0 | 0
STWD | 0 | 0 | 0 | 0 | 0 | 0
WT | 0 | 0 | 0 | 0 | 0 | 0
IGCC | 0 | 0 | 0 | 0 | 0 | 0
DemandResponse | 0 | 0 | 0 | 0 | 0 | 0
IGCC-CCS | 0 | 0 | 0 | 0 | 0 | 0
WT_off | 0 | 0 | 0 | 0 | 0 | 0
PseudoUnit | 0 | 0 | 0 | 0 | 0 | 0
FixedInterchange | 0 | 0 | 0 | 0 | 0 | 0
Base VOM Costs by Reporting Type: NYISO_A-F
ReportingType | 2015 | 2020 | 2025 | 2030 | 2035 | 2040
BM | 0 | 0 | 0 | 0 | 0 | 0
CC | 21.39 | 25.93 | 29.42 | 33.7 | 37.15 | 37.16
CSP | 0 | 0 | 0 | 0 | 0 | 0
CT | 0 | 0 | 0 | 0 | 0 | 0
Coal | 0 | 0 | 0 | 0 | 0 | 0
Geo | 0 | 0 | 0 | 0 | 0 | 0
H | 0 | 0 | 0 | 0 | 0 | 0
LFG | 0.02 | 0.02 | 0.02 | 0.02 | 0.02 | 0.02
Nuc | 62.23 | 62.23 | 62.23 | 50.74 | 40 | 24.24
PS | 0 | 0 | 0 | 0 | 0 | 0
PV | 0 | 0 | 0 | 0 | 0 | 0
PeakG | 0 | 0.02 | 0.06 | 0.06 | 0.18 | 0.22
PeakO | 0 | 0 | 0 | 0 | 0 | 0
ST | 0 | 0 | 0 | 0 | 0 | 0
STOG | 0 | 0 | 0 | 0 | 0 | 0
STWD | 0 | 0 | 0 | 0.01 | 0.01 | 0.02
WT | 0.11 | 0.13 | 0.13 | 0.18 | 0.19 | 0.19
IGCC | 0 | 0 | 0 | 0 | 0 | 0
DemandResponse | 0 | 0 | 0 | 0 | 0 | 0
IGCC-CCS | 0 | 0 | 0 | 0 | 0 | 0
WT_off | 0 | 0 | 0 | 0 | 0 | 0
PseudoUnit | 0 | 0 | 0 | 0 | 0 | 0
FixedInterchange | 0 | 0 | 0 | 0 | 0 | 0
Base VOM Costs by Reporting Type: NYISO_G-I
ReportingType | 2015 | 2020 | 2025 | 2030 | 2035 | 2040
BM | 0 | 0 | 0 | 0 | 0 | 0
CC | 15.57 | 19.81 | 19.87 | 29.61 | 102.03 | 171.61
CSP | 0 | 0 | 0 | 0 | 0 | 0
CT | 0 | 0 | 0 | 0 | 0 | 0
Coal | 0 | 0 | 0 | 0 | 0 | 0
Geo | 0 | 0 | 0 | 0 | 0 | 0
H | 0 | 0 | 0 | 0 | 0 | 0
LFG | 0.01 | 0.01 | 0.01 | 0.01 | 0.01 | 0.01
Nuc | 37.82 | 37.82 | 37.82 | 37.82 | 18.96 | 0.01
PS | 0 | 0 | 0 | 0 | 0 | 0
PV | 0 | 0 | 0 | 0 | 0 | 0
PeakG | 0 | 0.01 | 0.01 | 0.02 | 0.02 | 0.02
PeakO | 0 | 0 | 0 | 0 | 0 | 0.01
ST | 0 | 0 | 0 | 0 | 0 | 0
STOG | 0 | 0 | 0 | 0 | 0 | 0
STWD | 0 | 0 | 0 | 0 | 0 | 0
WT | 0 | 0 | 0.01 | 0.01 | 0.01 | 0.01
IGCC | 0 | 0 | 0 | 0 | 0 | 0
DemandResponse | 0 | 0 | 0 | 0 | 0 | 0
IGCC-CCS | 0 | 0 | 0 | 0 | 0 | 0
WT_off | 0 | 0 | 0 | 0 | 0 | 0
PseudoUnit | 0 | 0 | 0 | 0 | 0 | 0
FixedInterchange | 0 | 0 | 0 | 0 | 0 | 0
Base VOM Costs by Reporting Type: NYISO_J-K
ReportingType | 2015 | 2020 | 2025 | 2030 | 2035 | 2040
BM | 0 | 0 | 0 | 0 | 0 | 0
CC | 65.85 | 82.03 | 80.84 | 81.72 | 80.2 | 81.5
CSP | 0 | 0 | 0 | 0 | 0 | 0
CT | 0 | 0 | 0 | 0 | 0 | 0.61
Coal | 0 | 0 | 0 | 0 | 0 | 0
Geo | 0 | 0 | 0 | 0 | 0 | 0
H | 0 | 0 | 0 | 0 | 0 | 0
LFG | 0.01 | 0.01 | 0.02 | 0.02 | 0.02 | 0.02
Nuc | 0 | 0 | 0 | 0 | 0 | 0
PS | 0 | 0 | 0 | 0 | 0 | 0
PV | 0 | 0 | 0 | 0 | 0 | 0
PeakG | 0.52 | 2.48 | 3.69 | 4.16 | 2.74 | 2.93
PeakO | 0 | 0.05 | 0.02 | 0.1 | 0.16 | 0.16
ST | 0 | 0 | 0 | 0 | 0 | 0
STOG | 2.24 | 4.46 | 4.75 | 5.27 | 5.64 | 6.12
STWD | 0 | 0 | 0 | 0 | 0 | 0
WT | 0 | 0 | 0 | 0 | 0 | 0
IGCC | 0 | 0 | 0 | 0 | 0 | 0
DemandResponse | 0 | 0 | 0 | 0 | 0 | 0
IGCC-CCS | 0 | 0 | 0 | 0 | 0 | 0
WT_off | 0 | 0 | 0 | 0 | 0 | 0
PseudoUnit | 0 | 0 | 0 | 0 | 0 | 0
FixedInterchange | 0 | 0 | 0 | 0 | 0 | 0
Base VOM Costs by Reporting Type: PJM_E
ReportingType | 2015 | 2020 | 2025 | 2030 | 2035 | 2040
BM | 1.12 | 1.12 | 1.12 | 1.12 | 1.12 | 1.12
CC | 75.31 | 144.89 | 130.78 | 131.98 | 160.34 | 182.07
CSP | 0 | 0 | 0 | 0 | 0 | 0
CT | 0 | 0.01 | 0.01 | 0.1 | 0.1 | 0.1
Coal | 1.77 | 2.33 | 3.54 | 7.77 | 10.49 | 12.21
Geo | 0 | 0 | 0 | 0 | 0 | 0
H | 0 | 0 | 0 | 0 | 0 | 0
LFG | 0.04 | 0.05 | 0.05 | 0.05 | 0.05 | 0.05
Nuc | 157.37 | 146 | 146 | 146 | 104.88 | 83.17
PS | 0 | 0 | 0 | 0 | 0 | 0
PV | 0 | 0 | 0 | 0 | 0 | 0
PeakG | 0.67 | 0.67 | 7.94 | 8.14 | 9.1 | 8.75
PeakO | 0 | 0 | 0 | 0.05 | 0.2 | 0.2
ST | 0 | 0 | 0 | 0 | 0 | 0
STOG | 0 | 0 | 0 | 0 | 0 | 0
STWD | 0 | 0 | 0 | 0 | 0 | 0
WT | 0.02 | 0.02 | 0.02 | 0.02 | 0.02 | 0.02
IGCC | 0 | 0 | 0 | 0 | 0 | 0
DemandResponse | 0 | 0 | 0 | 0 | 0 | 0
IGCC-CCS | 0 | 0 | 0 | 0 | 0 | 0
WT_off | 0 | 0 | 0.04 | 0.04 | 0.04 | 0.04
PseudoUnit | 0 | 0 | 0 | 0 | 0 | 0
FixedInterchange | 0 | 0 | 0 | 0 | 0 | 0
Base VOM Costs by Reporting Type: PJM_ROM
ReportingType | 2015 | 2020 | 2025 | 2030 | 2035 | 2040
BM | 0.67 | 0.67 | 0.67 | 0.67 | 0.67 | 0.67
CC | 42.92 | 70.12 | 67.49 | 61.19 | 100.5 | 400.11
CSP | 0 | 0 | 0 | 0 | 0 | 0
CT | 0 | 0.01 | 0.03 | 0.06 | 0.07 | 0.06
Coal | 193.02 | 241.85 | 248.24 | 262.79 | 262.79 | 262.79
Geo | 0 | 0 | 0 | 0 | 0 | 0
H | 0 | 0 | 0 | 0 | 0 | 0
LFG | 0.03 | 0.05 | 0.05 | 0.05 | 0.05 | 0.05
Nuc | 93.13 | 93.13 | 93.13 | 93.13 | 61.1 | 44.47
PS | 0 | 0 | 0 | 0 | 0 | 0
PV | 0 | 0.05 | 0.06 | 0.07 | 0.07 | 0.07
PeakG | 0.12 | 0.4 | 0.43 | 0.96 | 4.81 | 3.33
PeakO | 0 | 0 | 0 | 0.09 | 0.12 | 0.12
ST | 0 | 0 | 0 | 0 | 0 | 0
STOG | 0 | 0 | 0 | 0 | 0 | 0
STWD | 1.16 | 1.16 | 1.16 | 1.16 | 1.16 | 1.16
WT | 0.03 | 0.03 | 0.05 | 0.05 | 0.19 | 0.19
IGCC | 0 | 0 | 0 | 0 | 0 | 0
DemandResponse | 0 | 0 | 0 | 0 | 0 | 0
IGCC-CCS | 0 | 0 | 0 | 0 | 0 | 0
WT_off | 0 | 0 | 0 | 0 | 0 | 0
PseudoUnit | 0 | 0 | 0 | 0 | 0 | 0
FixedInterchange | 0 | 0 | 0 | 0 | 0 | 0
Base VOM Costs by Reporting Type: PJM_ROR
ReportingType | 2015 | 2020 | 2025 | 2030 | 2035 | 2040
BM | 0.37 | 1.34 | 14.36 | 14.36 | 12.13 | 6.08
CC | 173.7 | 195.69 | 171.48 | 187.36 | 368.7 | 309.07
CSP | 0 | 0 | 0 | 0 | 0 | 0
CT | 0.06 | 0.06 | 0.11 | 0.12 | 0.12 | 0.11
Coal | 1378.1 | 1207.21 | 1229.71 | 1236.27 | 1244.26 | 1248.49
Geo | 0 | 0 | 0 | 0 | 0 | 0
H | 0 | 0 | 0 | 0 | 0 | 0
LFG | 0.05 | 0.05 | 0.09 | 0.09 | 0.09 | 0.09
Nuc | 370.54 | 370.54 | 370.54 | 354.51 | 275.46 | 185.16
PS | 0 | 0 | 0 | 0 | 0 | 0
PV | 0 | 0 | 0 | 0 | 0 | 0
PeakG | 12.84 | 19.29 | 19.98 | 25.25 | 33.57 | 31.03
PeakO | 0 | 0 | 0 | 0.03 | 0.13 | 0.13
ST | 0 | 0 | 0 | 0 | 0 | 0
STOG | 1.32 | 0.95 | 0 | 0 | 0 | 0
STWD | 0.74 | 1.45 | 3.23 | 3.23 | 3.23 | 3.23
WT | 0.31 | 0.31 | 0.35 | 0.36 | 0.38 | 0.45
IGCC | 0 | 0 | 0 | 0 | 0 | 0
DemandResponse | 0 | 0 | 0 | 0 | 0 | 0
IGCC-CCS | 0 | 0 | 0 | 0 | 0 | 0
WT_off | 0 | 0 | 0 | 0 | 0 | 0
PseudoUnit | 0 | 0 | 0 | 0 | 0 | 0
FixedInterchange | 0 | 0 | 0 | 0 | 0 | 0
Base VOM Costs by Reporting Type: SOCO
ReportingType | 2015 | 2020 | 2025 | 2030 | 2035 | 2040
BM | 0 | 0 | 0.12 | 0.19 | 0.19 | 0.19
CC | 326.14 | 338.11 | 307.14 | 340.35 | 325.25 | 298.67
CSP | 0 | 0 | 0 | 0 | 0 | 0
CT | 0 | 0 | 0 | 0 | 0 | 0
Coal | 357.16 | 395.9 | 489.88 | 489.88 | 572.33 | 773.31
Geo | 0 | 0 | 0 | 0 | 0 | 0
H | 0 | 0 | 0 | 0 | 0 | 0
LFG | 0 | 0 | 0 | 0.01 | 0.01 | 0.01
Nuc | 108.01 | 143 | 143 | 143 | 143 | 94.09
PS | 0 | 0 | 0 | 0 | 0 | 0
PV | 0 | 0 | 0 | 0 | 0 | 0
PeakG | 6.74 | 16.06 | 27.29 | 31.4 | 30.96 | 26.92
PeakO | 0 | 0 | 0 | 0 | 0 | 0
ST | 0 | 0 | 0 | 0 | 0 | 0
STOG | 0 | 0 | 0 | 0 | 0 | 0
STWD | 0 | 0 | 0 | 0 | 0 | 0
WT | 0 | 0 | 0 | 0 | 0 | 0
IGCC | 0 | 0 | 0 | 0 | 0 | 0
DemandResponse | 0 | 0 | 0 | 0 | 0 | 0
IGCC-CCS | 0 | 0 | 0 | 0 | 0 | 0
WT_off | 0 | 0 | 0 | 0 | 0 | 0
PseudoUnit | 0 | 0 | 0 | 0 | 0 | 0
FixedInterchange | 0 | 0 | 0 | 0 | 0 | 0
Base VOM Costs by Reporting Type: SPP_N
ReportingType | 2015 | 2020 | 2025 | 2030 | 2035 | 2040
BM | 0 | 0 | 0 | 0 | 0 | 0
CC | 19.3 | 33.3 | 30.6 | 32.21 | 25.78 | 23.55
CSP | 0 | 0 | 0 | 0 | 0 | 0
CT | 0 | 0 | 0 | 0 | 1.23 | 1.63
Coal | 236.28 | 245.26 | 247.05 | 247.05 | 247.05 | 288.58
Geo | 0 | 0 | 0 | 0 | 0 | 0
H | 0 | 0 | 0 | 0 | 0 | 0
LFG | 0 | 0 | 0.01 | 0.01 | 0.01 | 0.01
Nuc | 21.45 | 21.45 | 21.45 | 21.45 | 21.45 | 21.45
PS | 0 | 0 | 0 | 0 | 0 | 0
PV | 0 | 0 | 0 | 0 | 0 | 0
PeakG | 0.93 | 1.13 | 2.39 | 4.96 | 3.78 | 2.81
PeakO | 0 | 0 | 0 | 0.09 | 0.09 | 0.09
ST | 0 | 0 | 0 | 0 | 0 | 0
STOG | 1.21 | 1.57 | 1.59 | 1.6 | 1.6 | 1.57
STWD | 0 | 0 | 0 | 0 | 0 | 0
WT | 0.05 | 0.09 | 0.11 | 0.11 | 0.14 | 0.14
IGCC | 0 | 0 | 0 | 0 | 0 | 0
DemandResponse | 0 | 0 | 0 | 0 | 0 | 0
IGCC-CCS | 0 | 0 | 0 | 0 | 0 | 0
WT_off | 0 | 0 | 0 | 0 | 0 | 0
PseudoUnit | 0 | 0 | 0 | 0 | 0 | 0
FixedInterchange | 0 | 0 | 0 | 0 | 0 | 0
Base VOM Costs by Reporting Type: SPP_S
ReportingType | 2015 | 2020 | 2025 | 2030 | 2035 | 2040
BM | 0 | 0 | 0 | 0 | 0 | 0
CC | 88.72 | 128.12 | 107.37 | 113.98 | 59.5 | 44.4
CSP | 0 | 0 | 0 | 0 | 0 | 0
CT | 0 | 0.71 | 1.38 | 1.74 | 0.66 | 0.66
Coal | 347.9 | 322.73 | 375.62 | 385.05 | 385.05 | 380.85
Geo | 0 | 0 | 0 | 0 | 0 | 0
H | 0 | 0 | 0 | 0 | 0 | 0
LFG | 0 | 0 | 0 | 0.01 | 0.01 | 0.01
Nuc | 0 | 0 | 0 | 0 | 0 | 0
PS | 0 | 0 | 0 | 0 | 0 | 0
PV | 0 | 0 | 0 | 0 | 0 | 0
PeakG | 0 | 0.08 | 2.18 | 3.48 | 0.51 | 0.19
PeakO | 0 | 0 | 0 | 0 | 0 | 0
ST | 0 | 0 | 0 | 0 | 0 | 0
STOG | 4.36 | 4.91 | 7.08 | 8.07 | 5.15 | 4.17
STWD | 0 | 0 | 0 | 0.01 | 0 | 0.02
WT | 0.11 | 0.22 | 0.22 | 0.22 | 0.63 | 0.76
IGCC | 0 | 0 | 0 | 0 | 0 | 0
DemandResponse | 0 | 0 | 0 | 0 | 0 | 0
IGCC-CCS | 0 | 0 | 0 | 0 | 0 | 0
WT_off | 0 | 0 | 0 | 0 | 0 | 0
PseudoUnit | 0 | 0 | 0 | 0 | 0 | 0
FixedInterchange | 0 | 0 | 0 | 0 | 0 | 0
Base VOM Costs by Reporting Type: TVA
ReportingType | 2015 | 2020 | 2025 | 2030 | 2035 | 2040
BM | 0 | 0 | 0 | 0 | 0 | 0
CC | 62.86 | 83.58 | 88.18 | 93.71 | 87.93 | 74.19
CSP | 0 | 0 | 0 | 0 | 0 | 0
CT | 0 | 0 | 0 | 0 | 0 | 0
Coal | 298.45 | 314.73 | 312.66 | 312.66 | 411.1 | 484.57
Geo | 0 | 0 | 0 | 0 | 0 | 0
H | 0 | 0 | 0 | 0 | 0 | 0
LFG | 0 | 0 | 0 | 0.01 | 0.01 | 0.01
Nuc | 152.12 | 152.12 | 152.12 | 152.12 | 105.66 | 82.02
PS | 0 | 0 | 0 | 0 | 0 | 0
PV | 0 | 0 | 0 | 0 | 0 | 0
PeakG | 0 | 0.36 | 0.98 | 1.53 | 1.56 | 1.56
PeakO | 0 | 0 | 0 | 0 | 0 | 0
ST | 0 | 0 | 0 | 0 | 0 | 0
STOG | 0 | 0 | 0 | 0 | 0 | 0
STWD | 0 | 0 | 0 | 0 | 0 | 0
WT | 0 | 0 | 0 | 0 | 0 | 0
IGCC | 0 | 0 | 0 | 0 | 0 | 0
DemandResponse | 0 | 0 | 0 | 0 | 0 | 0
IGCC-CCS | 0 | 0 | 0 | 0 | 0 | 0
WT_off | 0 | 0 | 0 | 0 | 0 | 0
PseudoUnit | 0 | 0 | 0 | 0 | 0 | 0
FixedInterchange | 0 | 0 | 0 | 0 | 0 | 0
Base VOM Costs by Reporting Type: TVA_Transmission
ReportingType | 2015 | 2020 | 2025 | 2030 | 2035 | 2040
BM | 0 | 0 | 0 | 0 | 0 | 0
CC | 0 | 0 | 0 | 0 | 0 | 0
CSP | 0 | 0 | 0 | 0 | 0 | 0
CT | 0 | 0 | 0 | 0 | 0 | 0
Coal | 0 | 0 | 0 | 0 | 0 | 0
Geo | 0 | 0 | 0 | 0 | 0 | 0
H | 0 | 0 | 0 | 0 | 0 | 0
LFG | 0 | 0 | 0 | 0 | 0 | 0
Nuc | 0 | 0 | 0 | 0 | 0 | 0
PS | 0 | 0 | 0 | 0 | 0 | 0
PV | 0 | 0 | 0 | 0 | 0 | 0
PeakG | 0 | 0 | 0 | 0 | 0 | 0
PeakO | 0 | 0 | 0 | 0 | 0 | 0
ST | 0 | 0 | 0 | 0 | 0 | 0
STOG | 0 | 0 | 0 | 0 | 0 | 0
STWD | 0 | 0 | 0 | 0 | 0 | 0
WT | 0 | 0 | 0 | 0 | 0 | 0
IGCC | 0 | 0 | 0 | 0 | 0 | 0
DemandResponse | 0 | 0 | 0 | 0 | 0 | 0
IGCC-CCS | 0 | 0 | 0 | 0 | 0 | 0
WT_off | 0 | 0 | 0 | 0 | 0 | 0
PseudoUnit | 0 | 0 | 0 | 0 | 0 | 0
FixedInterchange | 0 | 0 | 0 | 0 | 0 | 0
Base VOM Costs by Reporting Type: VACAR
ReportingType | 2015 | 2020 | 2025 | 2030 | 2035 | 2040
BM | 0.03 | 38.82 | 64.7 | 70.86 | 76.39 | 83.15
CC | 158.54 | 143.29 | 119.45 | 130.58 | 233.16 | 334.92
CSP | 0 | 0 | 0 | 0 | 0 | 0
CT | 0.73 | 1.39 | 2.11 | 2.88 | 2.88 | 2.88
Coal | 311.91 | 321.59 | 394.12 | 432.23 | 457.64 | 461.57
Geo | 0 | 0 | 0 | 0 | 0 | 0
H | 0 | 0 | 0 | 0 | 0 | 0
LFG | 0.01 | 0.01 | 0.01 | 0.01 | 0.01 | 0.01
Nuc | 211.36 | 248.42 | 248.42 | 248.42 | 188.36 | 154
PS | 0 | 0 | 0 | 0 | 0 | 0
PV | 0 | 0.02 | 0.02 | 0.02 | 0.02 | 0.02
PeakG | 1.56 | 3.13 | 5.57 | 9.8 | 10.64 | 10.67
PeakO | 0 | 0 | 0 | 0.01 | 0.09 | 0.09
ST | 0 | 0 | 0 | 0 | 0 | 0
STOG | 0 | 0 | 0 | 0 | 0 | 0
STWD | 4.67 | 4.67 | 4.67 | 3.92 | 4.67 | 4.67
WT | 0 | 0.08 | 0.08 | 0.08 | 0.08 | 0.08
IGCC | 0 | 0 | 0 | 0 | 0 | 0
DemandResponse | 0 | 0 | 0 | 0 | 0 | 0
IGCC-CCS | 0 | 0 | 0 | 0 | 0 | 0
WT_off | 0 | 0 | 0 | 0 | 0 | 0
PseudoUnit | 0 | 0 | 0 | 0 | 0 | 0
FixedInterchange | 0 | 0 | 0 | 0 | 0 | 0
Base VOM Costs by Reporting Type: IESO
ReportingType | 2015 | 2020 | 2025 | 2030 | 2035 | 2040
BM | 0 | 0 | 0.01 | 0.02 | 0.05 | 0.05
CC | 2.65 | 3.89 | 4.65 | 8.32 | 38.67 | 99.64
CSP | 0 | 0 | 0 | 0 | 0 | 0
CT | 0 | 0 | 0.03 | 0.12 | 0.12 | 0.37
Coal | 0 | 0 | 0 | 0 | 0 | 0
Geo | 0 | 0 | 0 | 0 | 0 | 0
H | 0 | 0 | 0 | 0 | 0 | 0
LFG | 0.01 | 0.01 | 0.01 | 0.01 | 0.01 | 0.01
Nuc | 240.73 | 240.73 | 240.73 | 240.73 | 221.68 | 193.2
PS | 0 | 0 | 0 | 0 | 0 | 0
PV | 0 | 0 | 0 | 0 | 0 | 0
PeakG | 0 | 0 | 0.04 | 0.13 | 0.16 | 0.42
PeakO | 0 | 0 | 0 | 0 | 0 | 0
ST | 0 | 0 | 0 | 0 | 0 | 0
STOG | 0 | 0 | 0 | 0 | 0 | 0
STWD | 0 | 0 | 0 | 0 | 0 | 0
WT | 0.09 | 0.09 | 0.09 | 0.09 | 0.04 | 0.04
IGCC | 0 | 0 | 0 | 0 | 0 | 0
DemandResponse | 0 | 0 | 0 | 0 | 0 | 0
IGCC-CCS | 0 | 0 | 0 | 0 | 0 | 0
WT_off | 0 | 0 | 0 | 0 | 0 | 0
PseudoUnit | 0 | 0 | 0 | 0 | 0 | 0
FixedInterchange | 0 | 0 | 0 | 0 | 0 | 0
Base VOM Costs by Reporting Type: MAPP_CA
ReportingType | 2015 | 2020 | 2025 | 2030 | 2035 | 2040
BM | 0 | 0 | 0 | 0 | 0 | 0
CC | 27.66 | 36.75 | 36.46 | 44.22 | 53.8 | 59.23
CSP | 0 | 0 | 0 | 0 | 0 | 0
CT | 0 | 0 | 0 | 0 | 0 | 0.03
Coal | 0.48 | 1.02 | 2.52 | 9.42 | 13.46 | 14.2
Geo | 0 | 0 | 0 | 0 | 0 | 0
H | 0 | 0 | 0 | 0 | 0 | 0
LFG | 0 | 0 | 0 | 0 | 0 | 0
Nuc | 0 | 0 | 0 | 0 | 0 | 0
PS | 0 | 0 | 0 | 0 | 0 | 0
PV | 0 | 0 | 0 | 0 | 0 | 0
PeakG | 0 | 0 | 0.12 | 0.13 | 0.15 | 0.15
PeakO | 0 | 0 | 0 | 0 | 0 | 0
ST | 0 | 0 | 0 | 0 | 0 | 0
STOG | 0 | 0 | 0 | 0.01 | 0.01 | 0.01
STWD | 0 | 0 | 0 | 0 | 0 | 0
WT | 0.02 | 0.02 | 0.02 | 0.02 | 0.02 | 0.02
IGCC | 0 | 0 | 0 | 0 | 0 | 0
DemandResponse | 0 | 0 | 0 | 0 | 0 | 0
IGCC-CCS | 0 | 0 | 0 | 0 | 0 | 0
WT_off | 0 | 0 | 0 | 0 | 0 | 0
PseudoUnit | 0 | 0 | 0 | 0 | 0 | 0
FixedInterchange | 0 | 0 | 0 | 0 | 0 | 0
Base VOM Costs by Reporting Type: AZ_NM_SNV_Coal
ReportingType | 2015 | 2020 | 2025 | 2030 | 2035 | 2040
BM | 0 | 0 | 0 | 0 | 0 | 0
CC | 0 | 0 | 0 | 0 | 0 | 0
CSP | 0 | 0 | 0 | 0 | 0 | 0
CT | 0 | 0 | 0 | 0 | 0 | 0
Coal | 276.13 | 324.69 | 324.69 | 324.69 | 387.05 | 562.64
Geo | 0 | 0 | 0 | 0 | 0 | 0
H | 0 | 0 | 0 | 0 | 0 | 0
LFG | 0 | 0 | 0 | 0 | 0 | 0
Nuc | 0 | 0 | 0 | 0 | 0 | 0
PS | 0 | 0 | 0 | 0 | 0 | 0
PV | 0 | 0 | 0 | 0 | 0 | 0
PeakG | 0 | 0 | 0 | 0 | 0 | 0
PeakO | 0 | 0 | 0 | 0 | 0 | 0
ST | 0 | 0 | 0 | 0 | 0 | 0
STOG | 0 | 0 | 0 | 0 | 0 | 0
STWD | 0 | 0 | 0 | 0 | 0 | 0
WT | 0 | 0 | 0 | 0 | 0 | 0
IGCC | 0 | 0 | 0 | 0 | 0 | 0
DemandResponse | 0 | 0 | 0 | 0 | 0 | 0
IGCC-CCS | 0 | 0 | 0 | 0 | 0 | 0
WT_off | 0 | 0 | 0 | 0 | 0 | 0
PseudoUnit | 0 | 0 | 0 | 0 | 0 | 0
FixedInterchange | 0 | 0 | 0 | 0 | 0 | 0
Base VOM Costs by Reporting Type: AZ_NM_SNV_Gas
ReportingType | 2015 | 2020 | 2025 | 2030 | 2035 | 2040
BM | 0 | 0 | 0 | 0 | 0 | 0
CC | 252.77 | 265.91 | 265.91 | 308.81 | 336.69 | 321.96
CSP | 0 | 0 | 0 | 0 | 0 | 0
CT | 0 | 0 | 0.75 | 1.43 | 0 | 0
Coal | 0 | 0 | 0 | 0 | 0 | 0
Geo | 0 | 0 | 0 | 0 | 0 | 0
H | 0 | 0 | 0 | 0 | 0 | 0
LFG | 0 | 0 | 0 | 0 | 0 | 0
Nuc | 0 | 0 | 0 | 0 | 0 | 0
PS | 0 | 0 | 0 | 0 | 0 | 0
PV | 0 | 0 | 0 | 0 | 0 | 0
PeakG | 0 | 0 | 1.38 | 2.12 | 3.56 | 0
PeakO | 0 | 0 | 0 | 0 | 0 | 0
ST | 0 | 0 | 0 | 0 | 0 | 0
STOG | 0 | 0 | 0 | 0 | 0 | 0
STWD | 0 | 0 | 0 | 0 | 0 | 0
WT | 0 | 0 | 0 | 0 | 0 | 0
IGCC | 0 | 0 | 0 | 0 | 0 | 0
DemandResponse | 0 | 0 | 0 | 0 | 0 | 0
IGCC-CCS | 0 | 0 | 0 | 0 | 0 | 0
WT_off | 0 | 0 | 0 | 0 | 0 | 0
PseudoUnit | 0 | 0 | 0 | 0 | 0 | 0
FixedInterchange | 0 | 0 | 0 | 0 | 0 | 0
Base VOM Costs by Reporting Type: AZ_NM_SNV_NucRenew
ReportingType | 2015 | 2020 | 2025 | 2030 | 2035 | 2040
BM | 0 | 0 | 0 | 0 | 0 | 0
CC | 0 | 0 | 0 | 0 | 0 | 0
CSP | 0 | 0 | 0 | 0 | 0 | 0
CT | 0 | 0 | 0 | 0 | 0 | 0
Coal | 0 | 0 | 0 | 0 | 0 | 0
Geo | 0 | 0 | 116.31 | 116.31 | 116.31 | 116.31
H | 0 | 0 | 0 | 0 | 0 | 0
LFG | 0 | 0.01 | 0.01 | 0.01 | 0.01 | 0.01
Nuc | 71.66 | 71.66 | 71.66 | 71.66 | 71.66 | 71.66
PS | 0 | 0 | 0 | 0 | 0 | 0
PV | 0 | 0 | 0 | 0 | 0 | 0
PeakG | 0 | 0 | 0 | 0 | 0 | 0
PeakO | 0 | 0 | 0 | 0 | 0 | 0
ST | 0.01 | 0.03 | 0.04 | 0.04 | 0.04 | 0.04
STOG | 0 | 0 | 0 | 0 | 0 | 0
STWD | 0.43 | 0.43 | 0.04 | 0.36 | 0.36 | 0.36
WT | 0.02 | 0.28 | 0.28 | 0.29 | 0.29 | 0.29
IGCC | 0 | 0 | 0 | 0 | 0 | 0
DemandResponse | 0 | 0 | 0 | 0 | 0 | 0
IGCC-CCS | 0 | 0 | 0 | 0 | 0 | 0
WT_off | 0 | 0 | 0 | 0 | 0 | 0
PseudoUnit | 0 | 0 | 0 | 0 | 0 | 0
FixedInterchange | 0 | 0 | 0 | 0 | 0 | 0
Base VOM Costs by Reporting Type: ERCOT
ReportingType | 2015 | 2020 | 2025 | 2030 | 2035 | 2040
BM | 0 | 0 | 0.14 | 0.16 | 0.77 | 0.49
CC | 406.86 | 422.97 | 383.1 | 393.81 | 441.92 | 393.3
CSP | 0 | 0 | 0 | 0 | 0 | 0
CT | 0 | 0.08 | 0.48 | 0.48 | 0.48 | 0.25
Coal | 405.2 | 503.2 | 591.86 | 591.86 | 591.86 | 591.86
Geo | 0 | 0 | 0 | 0 | 0 | 0
H | 0 | 0 | 0 | 0 | 0 | 0
LFG | 0.01 | 0.01 | 0.03 | 0.04 | 0.04 | 0.04
Nuc | 94.14 | 94.14 | 94.14 | 94.14 | 94.14 | 94.14
PS | 0 | 0 | 0 | 0 | 0 | 0
PV | 0 | 0 | 0 | 0 | 0 | 0
PeakG | 0 | 0.67 | 3.65 | 5.22 | 5.18 | 2.4
PeakO | 0 | 0 | 0.01 | 0.01 | 0.01 | 0
ST | 0 | 0 | 0 | 0 | 0 | 0
STOG | 7.67 | 12.59 | 13.72 | 15.89 | 14.89 | 10.73
STWD | 0 | 0 | 0 | 0 | 0 | 0
WT | 0.32 | 0.32 | 0.32 | 0.32 | 0.32 | 0.72
IGCC | 0 | 0 | 0 | 0 | 0 | 0
DemandResponse | 0 | 0 | 20.18 | 51.59 | 55.5 | 6.65
IGCC-CCS | 0 | 0 | 0 | 0 | 0 | 0
WT_off | 0 | 0 | 0 | 0 | 0 | 0
PseudoUnit | 0 | 0 | 0 | 0 | 0 | 0
FixedInterchange | 0 | 0 | 0 | 0 | 0 | 0
Base VOM Costs by Reporting Type: NP15
ReportingType | 2015 | 2020 | 2025 | 2030 | 2035 | 2040
BM | 0 | 0 | 0 | 0 | 0 | 0
CC | 99.86 | 73.96 | 89.6 | 57.72 | 40.2 | 16.96
CSP | 0 | 0 | 0 | 0 | 0 | 0
CT | 0 | 0 | 0 | 0 | 0 | 0
Coal | 0.81 | 0 | 0 | 0 | 0 | 0
Geo | 0.11 | 0.11 | 48.23 | 48.23 | 48.23 | 48.23
H | 0 | 0 | 0 | 0 | 0 | 0
LFG | 0.01 | 0.06 | 0.06 | 0.06 | 0.06 | 0.06
Nuc | 42.53 | 42.53 | 42.53 | 42.53 | 42.53 | 42.53
PS | 0 | 0 | 0 | 0 | 0 | 0
PV | 0 | 0 | 0 | 0 | 0 | 0
PeakG | 0 | 0 | 0 | 0 | 0 | 0.12
PeakO | 0 | 0 | 0 | 0 | 0 | 0
ST | 0 | 0 | 0 | 0 | 0 | 0
STOG | 0.25 | 0.3 | 0.33 | 0.48 | 0.24 | 0.46
STWD | 7.35 | 7.35 | 0.1 | 0.9 | 0.69 | 4.33
WT | 0.04 | 0.04 | 0.04 | 0.09 | 0.09 | 0.13
IGCC | 0 | 0 | 0 | 0 | 0 | 0
DemandResponse | 0 | 0 | 0 | 0 | 0 | 0
IGCC-CCS | 0 | 0 | 0 | 0 | 0 | 0
WT_off | 0 | 0 | 0 | 0 | 0 | 0
PseudoUnit | 0 | 0 | 0 | 0 | 0 | 0
FixedInterchange | 0 | 0 | 0 | 0 | 0 | 0
Base VOM Costs by Reporting Type: NWPP_Coal
ReportingType | 2015 | 2020 | 2025 | 2030 | 2035 | 2040
BM | 0 | 0 | 0 | 0 | 0 | 0
CC | 0 | 0 | 0 | 0 | 0 | 0
CSP | 0 | 0 | 0 | 0 | 0 | 0
CT | 0 | 0 | 0 | 0 | 0 | 0
Coal | 349.5 | 385.5 | 385.5 | 385.5 | 385.5 | 385.5
Geo | 0 | 0 | 0 | 0 | 0 | 0
H | 0 | 0 | 0 | 0 | 0 | 0
LFG | 0 | 0 | 0 | 0 | 0 | 0
Nuc | 0 | 0 | 0 | 0 | 0 | 0
PS | 0 | 0 | 0 | 0 | 0 | 0
PV | 0 | 0 | 0 | 0 | 0 | 0
PeakG | 0 | 0 | 0 | 0 | 0 | 0
PeakO | 0 | 0 | 0 | 0 | 0 | 0
ST | 0 | 0 | 0 | 0 | 0 | 0
STOG | 0 | 0 | 0 | 0 | 0 | 0
STWD | 0 | 0 | 0 | 0 | 0 | 0
WT | 0 | 0 | 0 | 0 | 0 | 0
IGCC | 0 | 0 | 0 | 0 | 0 | 0
DemandResponse | 0 | 0 | 0 | 0 | 0 | 0
IGCC-CCS | 0 | 0 | 0 | 0 | 0 | 0
WT_off | 0 | 0 | 0 | 0 | 0 | 0
PseudoUnit | 0 | 0 | 0 | 0 | 0 | 0
FixedInterchange | 0 | 0 | 0 | 0 | 0 | 0
Base VOM Costs by Reporting Type: NWPP_Gas
ReportingType | 2015 | 2020 | 2025 | 2030 | 2035 | 2040
BM | 0 | 0 | 0 | 0 | 0 | 0
CC | 122.48 | 122.48 | 122.48 | 216.25 | 302.72 | 319.91
CSP | 0 | 0 | 0 | 0 | 0 | 0
CT | 0 | 0 | 0 | 0 | 0 | 0
Coal | 0 | 0 | 0 | 0 | 0.01 | 30.89
Geo | 0 | 0 | 0 | 0 | 0 | 0
H | 0 | 0 | 0 | 0 | 0 | 0
LFG | 0 | 0 | 0 | 0 | 0 | 0
Nuc | 0 | 0 | 0 | 0 | 0 | 0
PS | 0 | 0 | 0 | 0 | 0 | 0
PV | 0 | 0 | 0 | 0 | 0 | 0
PeakG | 0 | 0 | 0 | 0 | 0 | 0
PeakO | 0 | 0 | 0 | 0 | 0 | 0
ST | 0 | 0 | 0 | 0 | 0 | 0
STOG | 0 | 0 | 0 | 0 | 0 | 0
STWD | 0 | 0 | 0 | 0 | 0 | 0
WT | 0 | 0 | 0 | 0 | 0 | 0
IGCC | 0 | 0 | 0 | 0 | 0 | 0
DemandResponse | 0 | 0 | 0 | 0 | 0 | 0
IGCC-CCS | 0 | 0 | 0 | 0 | 0 | 0
WT_off | 0 | 0 | 0 | 0 | 0 | 0
PseudoUnit | 0 | 0 | 0 | 0 | 0 | 0
FixedInterchange | 0 | 0 | 0 | 0 | 0 | 0
Base VOM Costs by Reporting Type: NWPP_NucRenew
ReportingType | 2015 | 2020 | 2025 | 2030 | 2035 | 2040
BM | 0 | 0 | 0 | 0 | 0 | 0.32
CC | 0 | 0 | 0 | 0 | 0 | 0
CSP | 0 | 0 | 0 | 0 | 0 | 0
CT | 0 | 0 | 0 | 0 | 0 | 0
Coal | 0 | 0 | 0 | 0 | 0 | 0
Geo | 6.93 | 6.93 | 41.74 | 41.74 | 41.74 | 41.74
H | 0 | 0 | 0 | 0 | 0 | 0
LFG | 0.01 | 0.02 | 0.02 | 0.03 | 0.03 | 0.03
Nuc | 20.91 | 20.91 | 20.91 | 20.91 | 20.91 | 20.91
PS | 0 | 0 | 0 | 0 | 0 | 0
PV | 0 | 0 | 0 | 0 | 0 | 0
PeakG | 0 | 0 | 0 | 0 | 0 | 0
PeakO | 0 | 0 | 0 | 0 | 0 | 0
ST | 0 | 0 | 0 | 0 | 0 | 0
STOG | 0 | 0 | 0 | 0 | 0 | 0
STWD | 0 | 0 | 0 | 0 | 0 | 0
WT | 0.19 | 0.19 | 0.19 | 0.19 | 0.19 | 0.19
IGCC | 0 | 0 | 0 | 0 | 0 | 0
DemandResponse | 0 | 0 | 0 | 0 | 0 | 0
IGCC-CCS | 0 | 0 | 0 | 0 | 0 | 0
WT_off | 0 | 0 | 0 | 0 | 0 | 0
PseudoUnit | 0 | 0 | 0 | 0 | 0 | 0
FixedInterchange | 0 | 0 | 0 | 0 | 0 | 0
Base VOM Costs by Reporting Type: RMPA
ReportingType | 2015 | 2020 | 2025 | 2030 | 2035 | 2040
BM | 0 | 0 | 0 | 0 | 0 | 0
CC | 19.35 | 19.16 | 4.22 | 8.2 | 5.35 | 4.28
CSP | 0 | 0 | 0 | 0 | 0 | 0
CT | 0 | 0 | 0 | 0 | 0 | 0
Coal | 204.64 | 218.99 | 207.95 | 211.27 | 250.26 | 286.52
Geo | 0 | 50.13 | 206.14 | 206.14 | 206.14 | 206.14
H | 0 | 0 | 0 | 0 | 0 | 0
LFG | 0 | 0 | 0 | 0 | 0 | 0
Nuc | 0 | 0 | 0 | 0 | 0 | 0
PS | 0 | 0 | 0 | 0 | 0 | 0
PV | 0 | 0 | 0 | 0 | 0 | 0
PeakG | 0.25 | 0.45 | 0.52 | 1.66 | 1.41 | 2.2
PeakO | 0 | 0 | 0 | 0 | 0 | 0
ST | 0 | 0.01 | 0.01 | 0.01 | 0.01 | 0.01
STOG | 0 | 0 | 0 | 0 | 0 | 0
STWD | 0 | 0 | 0 | 0 | 0 | 0
WT | 0.07 | 0.07 | 0.07 | 0.07 | 0.07 | 0.07
IGCC | 0 | 0 | 0 | 0 | 0 | 0
DemandResponse | 0 | 0 | 0 | 0 | 0 | 0
IGCC-CCS | 0 | 0 | 0 | 0 | 0 | 0
WT_off | 0 | 0 | 0 | 0 | 0 | 0
PseudoUnit | 0 | 0 | 0 | 0 | 0 | 0
FixedInterchange | 0 | 0 | 0 | 0 | 0 | 0
Base VOM Costs by Reporting Type: SP15
ReportingType | 2015 | 2020 | 2025 | 2030 | 2035 | 2040
BM | 0.22 | 0.22 | 0.01 | 0.14 | 0.14 | 0.16
CC | 74.61 | 47.63 | 45.26 | 45.51 | 39.11 | 27.24
CSP | 0 | 0 | 0 | 0 | 0 | 0
CT | 0 | 0 | 0 | 0 | 0 | 0
Coal | 2.89 | 0 | 0 | 0 | 0 | 0
Geo | 4.1 | 120.4 | 120.4 | 120.4 | 120.4 | 120.4
H | 0 | 0 | 0 | 0 | 0 | 0
LFG | 0.02 | 0.07 | 0.07 | 0.07 | 0.07 | 0.07
Nuc | 41.61 | 41.61 | 41.61 | 41.61 | 41.61 | 41.61
PS | 0 | 0 | 0 | 0 | 0 | 0
PV | 0 | 0 | 0 | 0 | 0 | 0
PeakG | 0 | 0 | 0 | 0 | 0 | 0.04
PeakO | 0 | 0 | 0 | 0 | 0 | 0
ST | 0.02 | 0.02 | 0.02 | 0.02 | 0.02 | 0.02
STOG | 0.36 | 0.43 | 0.15 | 0.39 | 0.82 | 1.14
STWD | 1.98 | 1.98 | 0.05 | 0.5 | 0.73 | 1.22
WT | 0.07 | 0.07 | 0.07 | 0.07 | 0.07 | 0.07
IGCC | 0 | 0 | 0 | 0 | 0 | 0
DemandResponse | 0 | 0 | 0 | 0 | 0 | 0
IGCC-CCS | 0 | 0 | 0 | 0 | 0 | 0
WT_off | 0 | 0 | 0 | 0 | 0 | 0
PseudoUnit | 0 | 0 | 0 | 0 | 0 | 0
FixedInterchange | 0 | 0 | 0 | 0 | 0 | 0
Base VOM Costs by Reporting Type: ALB
ReportingType | 2015 | 2020 | 2025 | 2030 | 2035 | 2040
BM | 0 | 0 | 0 | 0 | 0 | 0
CC | 43.84 | 63.25 | 83.64 | 102.27 | 128.27 | 153.96
CSP | 0 | 0 | 0 | 0 | 0 | 0
CT | 0 | 0 | 0 | 0 | 0 | 0
Coal | 167.67 | 167.67 | 167.67 | 167.67 | 167.67 | 167.67
Geo | 0 | 0 | 0 | 0 | 0 | 0
H | 0 | 0 | 0 | 0 | 0 | 0
LFG | 0 | 0 | 0 | 0 | 0 | 0
Nuc | 0 | 0 | 0 | 0 | 0 | 0
PS | 0 | 0 | 0 | 0 | 0 | 0
PV | 0 | 0 | 0 | 0 | 0 | 0
PeakG | 0 | 0 | 0 | 0 | 0 | 0
PeakO | 0 | 0 | 0 | 0 | 0 | 0
ST | 0 | 0 | 0 | 0 | 0 | 0
STOG | 0 | 0 | 0 | 0 | 0 | 0
STWD | 0 | 0 | 0 | 0 | 0 | 0
WT | 0.02 | 0.02 | 0.02 | 0.02 | 0.02 | 0.02
IGCC | 0 | 0 | 0 | 0 | 0 | 0
DemandResponse | 0 | 0 | 0 | 0 | 0 | 0
IGCC-CCS | 0 | 0 | 0 | 0 | 0 | 0
WT_off | 0 | 0 | 0 | 0 | 0 | 0
PseudoUnit | 0 | 0 | 0 | 0 | 0 | 0
FixedInterchange | 0 | 0 | 0 | 0 | 0 | 0
Base VOM Costs by Reporting Type: BC
ReportingType | 2015 | 2020 | 2025 | 2030 | 2035 | 2040
BM | 0 | 0 | 0 | 0 | 0 | 0
CC | 40.61 | 50.4 | 59.66 | 73.93 | 89.97 | 110.33
CSP | 0 | 0 | 0 | 0 | 0 | 0
CT | 0 | 0 | 0 | 0 | 0 | 0
Coal | 0 | 0 | 0 | 0 | 0 | 0
Geo | 0 | 0 | 0 | 0 | 0 | 0
H | 0 | 0 | 0 | 0 | 0 | 0
LFG | 0 | 0 | 0 | 0 | 0 | 0
Nuc | 0 | 0 | 0 | 0 | 0 | 0
PS | 0 | 0 | 0 | 0 | 0 | 0
PV | 0 | 0 | 0 | 0 | 0 | 0
PeakG | 0 | 0 | 0 | 0 | 0 | 0
PeakO | 0 | 0 | 0 | 0 | 0 | 0
ST | 0 | 0 | 0 | 0 | 0 | 0
STOG | 0 | 0 | 0 | 0 | 0 | 0
STWD | 0 | 0 | 0 | 0 | 0 | 0
WT | 0.01 | 0.01 | 0.01 | 0.01 | 0.01 | 0.01
IGCC | 0 | 0 | 0 | 0 | 0 | 0
DemandResponse | 0 | 0 | 0 | 0 | 0 | 0
IGCC-CCS | 0 | 0 | 0 | 0 | 0 | 0
WT_off | 0 | 0 | 0 | 0 | 0 | 0
PseudoUnit | 0 | 0 | 0 | 0 | 0 | 0
FixedInterchange | 0 | 0 | 0 | 0 | 0 | 0
Base VOM Costs by Reporting Type: HQ_IESO
ReportingType | 2015 | 2020 | 2025 | 2030 | 2035 | 2040
BM | 0 | 0 | 0 | 0 | 0 | 0
CC | 0 | 0 | 0 | 0 | 0 | 0
CSP | 0 | 0 | 0 | 0 | 0 | 0
CT | 0 | 0 | 0 | 0 | 0 | 0
Coal | 0 | 0 | 0 | 0 | 0 | 0
Geo | 0 | 0 | 0 | 0 | 0 | 0
H | 0 | 0 | 0 | 0 | 0 | 0
LFG | 0 | 0 | 0 | 0 | 0 | 0
Nuc | 0 | 0 | 0 | 0 | 0 | 0
PS | 0 | 0 | 0 | 0 | 0 | 0
PV | 0 | 0 | 0 | 0 | 0 | 0
PeakG | 0 | 0 | 0 | 0 | 0 | 0
PeakO | 0 | 0 | 0 | 0 | 0 | 0
ST | 0 | 0 | 0 | 0 | 0 | 0
STOG | 0 | 0 | 0 | 0 | 0 | 0
STWD | 0 | 0 | 0 | 0 | 0 | 0
WT | 0 | 0 | 0 | 0 | 0 | 0
IGCC | 0 | 0 | 0 | 0 | 0 | 0
DemandResponse | 0 | 0 | 0 | 0 | 0 | 0
IGCC-CCS | 0 | 0 | 0 | 0 | 0 | 0
WT_off | 0 | 0 | 0 | 0 | 0 | 0
PseudoUnit | 0 | 0 | 0 | 0 | 0 | 0
FixedInterchange | 0 | 0 | 0 | 0 | 0 | 0
Base VOM Costs by Reporting Type: HQ_NEISO
ReportingType | 2015 | 2020 | 2025 | 2030 | 2035 | 2040
BM | 0 | 0 | 0 | 0 | 0 | 0
CC | 0 | 0 | 0 | 0 | 0 | 0
CSP | 0 | 0 | 0 | 0 | 0 | 0
CT | 0 | 0 | 0 | 0 | 0 | 0
Coal | 0 | 0 | 0 | 0 | 0 | 0
Geo | 0 | 0 | 0 | 0 | 0 | 0
H | 0 | 0 | 0 | 0 | 0 | 0
LFG | 0 | 0 | 0 | 0 | 0 | 0
Nuc | 0 | 0 | 0 | 0 | 0 | 0
PS | 0 | 0 | 0 | 0 | 0 | 0
PV | 0 | 0 | 0 | 0 | 0 | 0
PeakG | 0 | 0 | 0 | 0 | 0 | 0
PeakO | 0 | 0 | 0 | 0 | 0 | 0
ST | 0 | 0 | 0 | 0 | 0 | 0
STOG | 0 | 0 | 0 | 0 | 0 | 0
STWD | 0 | 0 | 0 | 0 | 0 | 0
WT | 0 | 0 | 0 | 0 | 0 | 0
IGCC | 0 | 0 | 0 | 0 | 0 | 0
DemandResponse | 0 | 0 | 0 | 0 | 0 | 0
IGCC-CCS | 0 | 0 | 0 | 0 | 0 | 0
WT_off | 0 | 0 | 0 | 0 | 0 | 0
PseudoUnit | 0 | 0 | 0 | 0 | 0 | 0
FixedInterchange | 0 | 0 | 0 | 0 | 0 | 0
Base VOM Costs by Reporting Type: HQ_NY
ReportingType | 2015 | 2020 | 2025 | 2030 | 2035 | 2040
BM | 0 | 0 | 0 | 0 | 0 | 0
CC | 0 | 0 | 0 | 0 | 0 | 0
CSP | 0 | 0 | 0 | 0 | 0 | 0
CT | 0 | 0 | 0 | 0 | 0 | 0
Coal | 0 | 0 | 0 | 0 | 0 | 0
Geo | 0 | 0 | 0 | 0 | 0 | 0
H | 0 | 0 | 0 | 0 | 0 | 0
LFG | 0 | 0 | 0 | 0 | 0 | 0
Nuc | 0 | 0 | 0 | 0 | 0 | 0
PS | 0 | 0 | 0 | 0 | 0 | 0
PV | 0 | 0 | 0 | 0 | 0 | 0
PeakG | 0 | 0 | 0 | 0 | 0 | 0
PeakO | 0 | 0 | 0 | 0 | 0 | 0
ST | 0 | 0 | 0 | 0 | 0 | 0
STOG | 0 | 0 | 0 | 0 | 0 | 0
STWD | 0 | 0 | 0 | 0 | 0 | 0
WT | 0 | 0 | 0 | 0 | 0 | 0
IGCC | 0 | 0 | 0 | 0 | 0 | 0
DemandResponse | 0 | 0 | 0 | 0 | 0 | 0
IGCC-CCS | 0 | 0 | 0 | 0 | 0 | 0
WT_off | 0 | 0 | 0 | 0 | 0 | 0
PseudoUnit | 0 | 0 | 0 | 0 | 0 | 0
FixedInterchange | 0 | 0 | 0 | 0 | 0 | 0
Base VOM Costs by Reporting Type: MARITIMES
ReportingType | 2015 | 2020 | 2025 | 2030 | 2035 | 2040
BM | 0 | 0 | 0 | 0 | 0 | 0
CC | 0 | 0 | 0 | 0 | 0 | 0
CSP | 0 | 0 | 0 | 0 | 0 | 0
CT | 0 | 0 | 0 | 0 | 0 | 0
Coal | 0 | 0 | 0 | 0 | 0 | 0
Geo | 0 | 0 | 0 | 0 | 0 | 0
H | 0 | 0 | 0 | 0 | 0 | 0
LFG | 0 | 0 | 0 | 0 | 0 | 0
Nuc | 0 | 0 | 0 | 0 | 0 | 0
PS | 0 | 0 | 0 | 0 | 0 | 0
PV | 0 | 0 | 0 | 0 | 0 | 0
PeakG | 0 | 0 | 0 | 0 | 0 | 0
PeakO | 0 | 0 | 0 | 0 | 0 | 0
ST | 0 | 0 | 0 | 0 | 0 | 0
STOG | 0 | 0 | 0 | 0 | 0 | 0
STWD | 0 | 0 | 0 | 0 | 0 | 0
WT | 0 | 0 | 0 | 0 | 0 | 0
IGCC | 0 | 0 | 0 | 0 | 0 | 0
DemandResponse | 0 | 0 | 0 | 0 | 0 | 0
IGCC-CCS | 0 | 0 | 0 | 0 | 0 | 0
WT_off | 0 | 0 | 0 | 0 | 0 | 0
PseudoUnit | 0 | 0 | 0 | 0 | 0 | 0
FixedInterchange | 0 | 0 | 0 | 0 | 0 | 0
Base VOM Costs by Reporting Type: All
ReportingType | 2015 | 2020 | 2025 | 2030 | 2035 | 2040
BM | 11.83 | 51.59 | 88.15 | 90.27 | 94.22 | 95.23
CC | 2922.93 | 3292.91 | 3132.71 | 3429.17 | 4328.75 | 4823.27
CSP | 0 | 0 | 0 | 0 | 0 | 0
CT | 10.77 | 12.77 | 15.49 | 24.44 | 12.36 | 12.13
Coal | 6678.15 | 6875.5 | 7349.01 | 7505.39 | 7994.27 | 8793.04
Geo | 11.14 | 177.58 | 532.83 | 532.83 | 532.83 | 532.83
H | 0 | 0 | 0 | 0 | 0 | 0
LFG | 0.38 | 0.54 | 0.73 | 0.79 | 0.79 | 0.79
Nuc | 2164.81 | 2225.48 | 2225.48 | 2197.96 | 1706.53 | 1342.12
PS | 0 | 0 | 0 | 0 | 0 | 0
PV | 0.02 | 0.11 | 0.14 | 0.15 | 0.15 | 0.16
PeakG | 39.27 | 66.02 | 110.25 | 146.89 | 145.63 | 129.58
PeakO | 0 | 0.05 | 0.03 | 0.77 | 1.28 | 1.28
ST | 0.03 | 0.06 | 0.07 | 0.07 | 0.07 | 0.07
STOG | 27.16 | 31.09 | 31.58 | 37.52 | 33.28 | 28.18
STWD | 28.95 | 21.8 | 15.23 | 14.64 | 15.61 | 20.08
WT | 2.03 | 2.89 | 3.14 | 3.33 | 3.92 | 4.6
IGCC | 30.43 | 30.43 | 30.43 | 30.43 | 30.43 | 30.43
DemandResponse | 0 | 0 | 20.18 | 51.59 | 55.5 | 6.65
IGCC-CCS | 0 | 0 | 0 | 0 | 0 | 0
WT_off | 0.02 | 0.02 | 0.06 | 0.06 | 0.04 | 0.04
PseudoUnit | 0 | 0 | 0 | 0 | 0 | 0
FixedInterchange | 0 | 0 | 0 | 0 | 0 | 0
Base VOM Costs by Reporting Type: EI_US
ReportingType | 2015 | 2020 | 2025 | 2030 | 2035 | 2040
BM | 11.61 | 51.36 | 87.99 | 89.96 | 93.26 | 94.2
CC | 1832.25 | 2186.49 | 2037.73 | 2170.13 | 2852.06 | 3316.46
CSP | 0 | 0 | 0 | 0 | 0 | 0
CT | 10.77 | 12.69 | 14.22 | 22.41 | 11.75 | 11.47
Coal | 5270.83 | 5274.42 | 5668.82 | 5814.99 | 6198.44 | 6753.76
Geo | 0 | 0 | 0 | 0 | 0 | 0
H | 0 | 0 | 0 | 0 | 0 | 0
LFG | 0.32 | 0.37 | 0.53 | 0.57 | 0.57 | 0.57
Nuc | 1653.22 | 1713.9 | 1713.9 | 1686.38 | 1213.99 | 878.06
PS | 0 | 0 | 0 | 0 | 0 | 0
PV | 0 | 0.1 | 0.13 | 0.14 | 0.14 | 0.14
PeakG | 39.02 | 64.89 | 104.54 | 137.62 | 135.18 | 124.24
PeakO | 0 | 0.05 | 0.02 | 0.76 | 1.26 | 1.27
ST | 0 | 0 | 0 | 0 | 0 | 0
STOG | 18.88 | 17.76 | 17.39 | 20.76 | 17.32 | 15.85
STWD | 19.19 | 12.04 | 15.03 | 12.88 | 13.83 | 14.17
WT | 1.2 | 1.78 | 2.03 | 2.17 | 2.82 | 3.05
IGCC | 30.43 | 30.43 | 30.43 | 30.43 | 30.43 | 30.43
DemandResponse | 0 | 0 | 0 | 0 | 0 | 0
IGCC-CCS | 0 | 0 | 0 | 0 | 0 | 0
WT_off | 0.02 | 0.02 | 0.06 | 0.06 | 0.04 | 0.04
PseudoUnit | 0 | 0 | 0 | 0 | 0 | 0
FixedInterchange | 0 | 0 | 0 | 0 | 0 | 0
Base VOM Costs by Reporting Type: EI_Canada
ReportingType | 2015 | 2020 | 2025 | 2030 | 2035 | 2040
BM | 0 | 0 | 0.01 | 0.02 | 0.05 | 0.05
CC | 30.3 | 40.64 | 41.11 | 52.54 | 92.46 | 158.87
CSP | 0 | 0 | 0 | 0 | 0 | 0
CT | 0 | 0 | 0.03 | 0.12 | 0.12 | 0.41
Coal | 0.48 | 1.02 | 2.52 | 9.42 | 13.46 | 14.2
Geo | 0 | 0 | 0 | 0 | 0 | 0
H | 0 | 0 | 0 | 0 | 0 | 0
LFG | 0.01 | 0.01 | 0.01 | 0.01 | 0.01 | 0.01
Nuc | 240.73 | 240.73 | 240.73 | 240.73 | 221.68 | 193.2
PS | 0 | 0 | 0 | 0 | 0 | 0
PV | 0 | 0 | 0 | 0 | 0 | 0
PeakG | 0 | 0 | 0.16 | 0.27 | 0.3 | 0.57
PeakO | 0 | 0 | 0 | 0 | 0 | 0
ST | 0 | 0 | 0 | 0 | 0 | 0
STOG | 0 | 0 | 0 | 0.01 | 0.01 | 0.01
STWD | 0 | 0 | 0 | 0 | 0 | 0
WT | 0.11 | 0.11 | 0.11 | 0.11 | 0.05 | 0.05
IGCC | 0 | 0 | 0 | 0 | 0 | 0
DemandResponse | 0 | 0 | 0 | 0 | 0 | 0
IGCC-CCS | 0 | 0 | 0 | 0 | 0 | 0
WT_off | 0 | 0 | 0 | 0 | 0 | 0
PseudoUnit | 0 | 0 | 0 | 0 | 0 | 0
FixedInterchange | 0 | 0 | 0 | 0 | 0 | 0
Base VOM Costs by Reporting Type: EI
ReportingType | 2015 | 2020 | 2025 | 2030 | 2035 | 2040
BM | 11.61 | 51.36 | 88 | 89.97 | 93.31 | 94.25
CC | 1862.55 | 2227.13 | 2078.84 | 2222.66 | 2944.53 | 3475.32
CSP | 0 | 0 | 0 | 0 | 0 | 0
CT | 10.77 | 12.69 | 14.26 | 22.53 | 11.87 | 11.88
Coal | 5271.3 | 5275.44 | 5671.34 | 5824.41 | 6211.91 | 6767.96
Geo | 0 | 0 | 0 | 0 | 0 | 0
H | 0 | 0 | 0 | 0 | 0 | 0
LFG | 0.33 | 0.38 | 0.54 | 0.58 | 0.58 | 0.58
Nuc | 1893.95 | 1954.63 | 1954.63 | 1927.11 | 1435.67 | 1071.27
PS | 0 | 0 | 0 | 0 | 0 | 0
PV | 0.01 | 0.1 | 0.13 | 0.14 | 0.14 | 0.15
PeakG | 39.02 | 64.9 | 104.7 | 137.88 | 135.48 | 124.82
PeakO | 0 | 0.05 | 0.02 | 0.76 | 1.26 | 1.27
ST | 0 | 0 | 0 | 0 | 0 | 0
STOG | 18.88 | 17.76 | 17.39 | 20.77 | 17.33 | 15.86
STWD | 19.19 | 12.04 | 15.03 | 12.88 | 13.83 | 14.17
WT | 1.31 | 1.89 | 2.14 | 2.28 | 2.88 | 3.11
IGCC | 30.43 | 30.43 | 30.43 | 30.43 | 30.43 | 30.43
DemandResponse | 0 | 0 | 0 | 0 | 0 | 0
IGCC-CCS | 0 | 0 | 0 | 0 | 0 | 0
WT_off | 0.02 | 0.02 | 0.06 | 0.06 | 0.04 | 0.04
PseudoUnit | 0 | 0 | 0 | 0 | 0 | 0
FixedInterchange | 0 | 0 | 0 | 0 | 0 | 0
Base VOM Costs by Reporting Type: Outside_EI
ReportingType | 2015 | 2020 | 2025 | 2030 | 2035 | 2040
BM | 0.22 | 0.22 | 0.15 | 0.3 | 0.91 | 0.98
CC | 1060.38 | 1065.78 | 1053.87 | 1206.5 | 1384.23 | 1347.95
CSP | 0 | 0 | 0 | 0 | 0 | 0
CT | 0 | 0.08 | 1.23 | 1.91 | 0.48 | 0.25
Coal | 1406.85 | 1600.06 | 1677.67 | 1680.99 | 1782.36 | 2025.08
Geo | 11.13 | 177.57 | 532.83 | 532.83 | 532.83 | 532.83
H | 0 | 0 | 0 | 0 | 0 | 0
LFG | 0.05 | 0.16 | 0.19 | 0.2 | 0.2 | 0.2
Nuc | 270.85 | 270.85 | 270.85 | 270.85 | 270.85 | 270.85
PS | 0 | 0 | 0 | 0 | 0 | 0
PV | 0.01 | 0.01 | 0.01 | 0.01 | 0.01 | 0.01
PeakG | 0.25 | 1.12 | 5.55 | 9 | 10.15 | 4.76
PeakO | 0 | 0 | 0.01 | 0.01 | 0.01 | 0
ST | 0.03 | 0.06 | 0.07 | 0.07 | 0.07 | 0.07
STOG | 8.28 | 13.33 | 14.19 | 16.76 | 15.95 | 12.33
STWD | 9.77 | 9.77 | 0.2 | 1.76 | 1.78 | 5.91
WT | 0.72 | 1 | 1 | 1.04 | 1.04 | 1.49
IGCC | 0 | 0 | 0 | 0 | 0 | 0
DemandResponse | 0 | 0 | 20.18 | 51.59 | 55.5 | 6.65
IGCC-CCS | 0 | 0 | 0 | 0 | 0 | 0
WT_off | 0 | 0 | 0 | 0 | 0 | 0
PseudoUnit | 0 | 0 | 0 | 0 | 0 | 0
FixedInterchange | 0 | 0 | 0 | 0 | 0 | 0
#9 | 0.05: Retrofit VOM Costs ($million)
Retrofit VOM Costs by Reporting Type: Entergy
ReportingType | 2015 | 2020 | 2025 | 2030 | 2035 | 2040
BM | 0 | 0 | 0 | 0 | 0 | 0
CC | 0 | 0 | 0 | 0 | 0 | 0
CSP | 0 | 0 | 0 | 0 | 0 | 0
CT | 0 | 0 | 0 | 0 | 0 | 0
Coal | 14.17 | 258.94 | 396.54 | 420 | 420 | 420
Geo | 0 | 0 | 0 | 0 | 0 | 0
H | 0 | 0 | 0 | 0 | 0 | 0
LFG | 0 | 0 | 0 | 0 | 0 | 0
Nuc | 0 | 0 | 0 | 0 | 0 | 0
PS | 0 | 0 | 0 | 0 | 0 | 0
PV | 0 | 0 | 0 | 0 | 0 | 0
PeakG | 0 | 0 | 0 | 0 | 0 | 0
PeakO | 0 | 0 | 0 | 0 | 0 | 0
ST | 0 | 0 | 0 | 0 | 0 | 0
STOG | 0 | 0 | 0 | 0 | 0 | 0
STWD | 0 | 0 | 0 | 0 | 0 | 0
WT | 0 | 0 | 0 | 0 | 0 | 0
IGCC | 0 | 0 | 0 | 0 | 0 | 0
DemandResponse | 0 | 0 | 0 | 0 | 0 | 0
IGCC-CCS | 0 | 0 | 0 | 0 | 0 | 0
WT_off | 0 | 0 | 0 | 0 | 0 | 0
PseudoUnit | 0 | 0 | 0 | 0 | 0 | 0
FixedInterchange | 0 | 0 | 0 | 0 | 0 | 0
Retrofit VOM Costs by Reporting Type: FRCC
ReportingType | 2015 | 2020 | 2025 | 2030 | 2035 | 2040
BM | 0 | 0 | 0 | 0 | 0 | 0
CC | 0 | 0 | 0 | 0 | 0 | 0
CSP | 0 | 0 | 0 | 0 | 0 | 0
CT | 0 | 0 | 0 | 0 | 0 | 0
Coal | 218.92 | 255.69 | 290.63 | 300.52 | 309.24 | 309.24
Geo | 0 | 0 | 0 | 0 | 0 | 0
H | 0 | 0 | 0 | 0 | 0 | 0
LFG | 0 | 0 | 0 | 0 | 0 | 0
Nuc | 0 | 0 | 0 | 0 | 0 | 0
PS | 0 | 0 | 0 | 0 | 0 | 0
PV | 0 | 0 | 0 | 0 | 0 | 0
PeakG | 0 | 0 | 0 | 0 | 0 | 0
PeakO | 0 | 0 | 0 | 0 | 0 | 0
ST | 0 | 0 | 0 | 0 | 0 | 0
STOG | 0 | 0 | 0 | 0 | 0 | 0
STWD | 0 | 0 | 0 | 0 | 0 | 0
WT | 0 | 0 | 0 | 0 | 0 | 0
IGCC | 0 | 0 | 0 | 0 | 0 | 0
DemandResponse | 0 | 0 | 0 | 0 | 0 | 0
IGCC-CCS | 0 | 0 | 0 | 0 | 0 | 0
WT_off | 0 | 0 | 0 | 0 | 0 | 0
PseudoUnit | 0 | 0 | 0 | 0 | 0 | 0
FixedInterchange | 0 | 0 | 0 | 0 | 0 | 0
Retrofit VOM Costs by Reporting Type: MAPP_US
ReportingType | 2015 | 2020 | 2025 | 2030 | 2035 | 2040
BM | 0 | 0 | 0 | 0 | 0 | 0
CC | 0 | 0 | 0 | 0 | 0 | 0
CSP | 0 | 0 | 0 | 0 | 0 | 0
CT | 0 | 0 | 0 | 0 | 0 | 0
Coal | 91.8 | 113.34 | 113.34 | 114.62 | 114.62 | 114.62
Geo | 0 | 0 | 0 | 0 | 0 | 0
H | 0 | 0 | 0 | 0 | 0 | 0
LFG | 0 | 0 | 0 | 0 | 0 | 0
Nuc | 0 | 0 | 0 | 0 | 0 | 0
PS | 0 | 0 | 0 | 0 | 0 | 0
PV | 0 | 0 | 0 | 0 | 0 | 0
PeakG | 0 | 0 | 0 | 0 | 0 | 0
PeakO | 0 | 0 | 0 | 0 | 0 | 0
ST | 0 | 0 | 0 | 0 | 0 | 0
STOG | 0 | 0 | 0 | 0 | 0 | 0
STWD | 0 | 0 | 0 | 0 | 0 | 0
WT | 0 | 0 | 0 | 0 | 0 | 0
IGCC | 0 | 0 | 0 | 0 | 0 | 0
DemandResponse | 0 | 0 | 0 | 0 | 0 | 0
IGCC-CCS | 0 | 0 | 0 | 0 | 0 | 0
WT_off | 0 | 0 | 0 | 0 | 0 | 0
PseudoUnit | 0 | 0 | 0 | 0 | 0 | 0
FixedInterchange | 0 | 0 | 0 | 0 | 0 | 0
Retrofit VOM Costs by Reporting Type: MISO_IN
ReportingType | 2015 | 2020 | 2025 | 2030 | 2035 | 2040
BM | 0 | 0 | 0 | 0 | 0 | 0
CC | 0 | 0 | 0 | 0 | 0 | 0
CSP | 0 | 0 | 0 | 0 | 0 | 0
CT | 0 | 0 | 0 | 0 | 0 | 0
Coal | 308.61 | 473.34 | 512.42 | 543.94 | 574.7 | 588.83
Geo | 0 | 0 | 0 | 0 | 0 | 0
H | 0 | 0 | 0 | 0 | 0 | 0
LFG | 0 | 0 | 0 | 0 | 0 | 0
Nuc | 0 | 0 | 0 | 0 | 0 | 0
PS | 0 | 0 | 0 | 0 | 0 | 0
PV | 0 | 0 | 0 | 0 | 0 | 0
PeakG | 0 | 0 | 0 | 0 | 0 | 0
PeakO | 0 | 0 | 0 | 0 | 0 | 0
ST | 0 | 0 | 0 | 0 | 0 | 0
STOG | 0 | 0 | 0 | 0 | 0 | 0
STWD | 0 | 0 | 0 | 0 | 0 | 0
WT | 0 | 0 | 0 | 0 | 0 | 0
IGCC | 0 | 0 | 0 | 0 | 0 | 0
DemandResponse | 0 | 0 | 0 | 0 | 0 | 0
IGCC-CCS | 0 | 0 | 0 | 0 | 0 | 0
WT_off | 0 | 0 | 0 | 0 | 0 | 0
PseudoUnit | 0 | 0 | 0 | 0 | 0 | 0
FixedInterchange | 0 | 0 | 0 | 0 | 0 | 0
Retrofit VOM Costs by Reporting Type: MISO_MI
ReportingType | 2015 | 2020 | 2025 | 2030 | 2035 | 2040
BM | 0 | 0 | 0 | 0 | 0 | 0
CC | 0 | 0 | 0 | 0 | 0 | 0
CSP | 0 | 0 | 0 | 0 | 0 | 0
CT | 0 | 0 | 0 | 0 | 0 | 0
Coal | 39.5 | 174.15 | 184.75 | 203.64 | 212.48 | 212.48
Geo | 0 | 0 | 0 | 0 | 0 | 0
H | 0 | 0 | 0 | 0 | 0 | 0
LFG | 0 | 0 | 0 | 0 | 0 | 0
Nuc | 0 | 0 | 0 | 0 | 0 | 0
PS | 0 | 0 | 0 | 0 | 0 | 0
PV | 0 | 0 | 0 | 0 | 0 | 0
PeakG | 0 | 0 | 0 | 0 | 0 | 0
PeakO | 0 | 0 | 0 | 0 | 0 | 0
ST | 0 | 0 | 0 | 0 | 0 | 0
STOG | 0 | 0 | 0 | 0 | 0 | 0
STWD | 0 | 0 | 0 | 0 | 0 | 0
WT | 0 | 0 | 0 | 0 | 0 | 0
IGCC | 0 | 0 | 0 | 0 | 0 | 0
DemandResponse | 0 | 0 | 0 | 0 | 0 | 0
IGCC-CCS | 0 | 0 | 0 | 0 | 0 | 0
WT_off | 0 | 0 | 0 | 0 | 0 | 0
PseudoUnit | 0 | 0 | 0 | 0 | 0 | 0
FixedInterchange | 0 | 0 | 0 | 0 | 0 | 0
Retrofit VOM Costs by Reporting Type: MISO_MO-IL
ReportingType | 2015 | 2020 | 2025 | 2030 | 2035 | 2040
BM | 0 | 0 | 0 | 0 | 0 | 0
CC | 0 | 0 | 0 | 0 | 0 | 0
CSP | 0 | 0 | 0 | 0 | 0 | 0
CT | 0 | 0 | 0 | 0 | 0 | 0
Coal | 102.67 | 406.87 | 489.69 | 554.65 | 599.64 | 599.64
Geo | 0 | 0 | 0 | 0 | 0 | 0
H | 0 | 0 | 0 | 0 | 0 | 0
LFG | 0 | 0 | 0 | 0 | 0 | 0
Nuc | 0 | 0 | 0 | 0 | 0 | 0
PS | 0 | 0 | 0 | 0 | 0 | 0
PV | 0 | 0 | 0 | 0 | 0 | 0
PeakG | 0 | 0 | 0 | 0 | 0 | 0
PeakO | 0 | 0 | 0 | 0 | 0 | 0
ST | 0 | 0 | 0 | 0 | 0 | 0
STOG | 0 | 0 | 0 | 0 | 0 | 0
STWD | 0 | 0 | 0 | 0 | 0 | 0
WT | 0 | 0 | 0 | 0 | 0 | 0
IGCC | 0 | 0 | 0 | 0 | 0 | 0
DemandResponse | 0 | 0 | 0 | 0 | 0 | 0
IGCC-CCS | 0 | 0 | 0 | 0 | 0 | 0
WT_off | 0 | 0 | 0 | 0 | 0 | 0
PseudoUnit | 0 | 0 | 0 | 0 | 0 | 0
FixedInterchange | 0 | 0 | 0 | 0 | 0 | 0
Retrofit VOM Costs by Reporting Type: MISO_W
ReportingType | 2015 | 2020 | 2025 | 2030 | 2035 | 2040
BM | 0 | 0 | 0 | 0 | 0 | 0
CC | 0 | 0 | 0 | 0 | 0 | 0
CSP | 0 | 0 | 0 | 0 | 0 | 0
CT | 0 | 0 | 0 | 0 | 0 | 0
Coal | 143.16 | 394.14 | 392.37 | 411.74 | 413.77 | 411.74
Geo | 0 | 0 | 0 | 0 | 0 | 0
H | 0 | 0 | 0 | 0 | 0 | 0
LFG | 0 | 0 | 0 | 0 | 0 | 0
Nuc | 0 | 0 | 0 | 0 | 0 | 0
PS | 0 | 0 | 0 | 0 | 0 | 0
PV | 0 | 0 | 0 | 0 | 0 | 0
PeakG | 0 | 0 | 0 | 0 | 0 | 0
PeakO | 0 | 0 | 0 | 0 | 0 | 0
ST | 0 | 0 | 0 | 0 | 0 | 0
STOG | 0 | 0 | 0 | 0 | 0 | 0
STWD | 0 | 0 | 0 | 0 | 0 | 0
WT | 0 | 0 | 0 | 0 | 0 | 0
IGCC | 0 | 0 | 0 | 0 | 0 | 0
DemandResponse | 0 | 0 | 0 | 0 | 0 | 0
IGCC-CCS | 0 | 0 | 0 | 0 | 0 | 0
WT_off | 0 | 0 | 0 | 0 | 0 | 0
PseudoUnit | 0 | 0 | 0 | 0 | 0 | 0
FixedInterchange | 0 | 0 | 0 | 0 | 0 | 0
Retrofit VOM Costs by Reporting Type: MISO_WUMS
ReportingType | 2015 | 2020 | 2025 | 2030 | 2035 | 2040
BM | 0 | 0 | 0 | 0 | 0 | 0
CC | 0 | 0 | 0 | 0 | 0 | 0
CSP | 0 | 0 | 0 | 0 | 0 | 0
CT | 0 | 0 | 0 | 0 | 0 | 0
Coal | 76.61 | 140.43 | 151.21 | 166.74 | 180.56 | 180.56
Geo | 0 | 0 | 0 | 0 | 0 | 0
H | 0 | 0 | 0 | 0 | 0 | 0
LFG | 0 | 0 | 0 | 0 | 0 | 0
Nuc | 0 | 0 | 0 | 0 | 0 | 0
PS | 0 | 0 | 0 | 0 | 0 | 0
PV | 0 | 0 | 0 | 0 | 0 | 0
PeakG | 0 | 0 | 0 | 0 | 0 | 0
PeakO | 0 | 0 | 0 | 0 | 0 | 0
ST | 0 | 0 | 0 | 0 | 0 | 0
STOG | 0 | 0 | 0 | 0 | 0 | 0
STWD | 0 | 0 | 0 | 0 | 0 | 0
WT | 0 | 0 | 0 | 0 | 0 | 0
IGCC | 0 | 0 | 0 | 0 | 0 | 0
DemandResponse | 0 | 0 | 0 | 0 | 0 | 0
IGCC-CCS | 0 | 0 | 0 | 0 | 0 | 0
WT_off | 0 | 0 | 0 | 0 | 0 | 0
PseudoUnit | 0 | 0 | 0 | 0 | 0 | 0
FixedInterchange | 0 | 0 | 0 | 0 | 0 | 0
Retrofit VOM Costs by Reporting Type: Nebraska
ReportingType | 2015 | 2020 | 2025 | 2030 | 2035 | 2040
BM | 0 | 0 | 0 | 0 | 0 | 0
CC | 0 | 0 | 0 | 0 | 0 | 0
CSP | 0 | 0 | 0 | 0 | 0 | 0
CT | 0 | 0 | 0 | 0 | 0 | 0
Coal | 16.57 | 135.66 | 135.66 | 135.66 | 135.66 | 132.17
Geo | 0 | 0 | 0 | 0 | 0 | 0
H | 0 | 0 | 0 | 0 | 0 | 0
LFG | 0 | 0 | 0 | 0 | 0 | 0
Nuc | 0 | 0 | 0 | 0 | 0 | 0
PS | 0 | 0 | 0 | 0 | 0 | 0
PV | 0 | 0 | 0 | 0 | 0 | 0
PeakG | 0 | 0 | 0 | 0 | 0 | 0
PeakO | 0 | 0 | 0 | 0 | 0 | 0
ST | 0 | 0 | 0 | 0 | 0 | 0
STOG | 0 | 0 | 0 | 0 | 0 | 0
STWD | 0 | 0 | 0 | 0 | 0 | 0
WT | 0 | 0 | 0 | 0 | 0 | 0
IGCC | 0 | 0 | 0 | 0 | 0 | 0
DemandResponse | 0 | 0 | 0 | 0 | 0 | 0
IGCC-CCS | 0 | 0 | 0 | 0 | 0 | 0
WT_off | 0 | 0 | 0 | 0 | 0 | 0
PseudoUnit | 0 | 0 | 0 | 0 | 0 | 0
FixedInterchange | 0 | 0 | 0 | 0 | 0 | 0
Retrofit VOM Costs by Reporting Type: NEISO
ReportingType | 2015 | 2020 | 2025 | 2030 | 2035 | 2040
BM | 0 | 0 | 0 | 0 | 0 | 0
CC | 0 | 0 | 0 | 0 | 0 | 0
CSP | 0 | 0 | 0 | 0 | 0 | 0
CT | 0 | 0 | 0 | 0 | 0 | 0
Coal | 0.16 | 0 | 0 | 0 | 0 | 0
Geo | 0 | 0 | 0 | 0 | 0 | 0
H | 0 | 0 | 0 | 0 | 0 | 0
LFG | 0 | 0 | 0 | 0 | 0 | 0
Nuc | 0 | 0 | 0 | 0 | 0 | 0
PS | 0 | 0 | 0 | 0 | 0 | 0
PV | 0 | 0 | 0 | 0 | 0 | 0
PeakG | 0 | 0 | 0 | 0 | 0 | 0
PeakO | 0 | 0 | 0 | 0 | 0 | 0
ST | 0 | 0 | 0 | 0 | 0 | 0
STOG | 0 | 0 | 0 | 0 | 0 | 0
STWD | 0 | 0 | 0 | 0 | 0 | 0
WT | 0 | 0 | 0 | 0 | 0 | 0
IGCC | 0 | 0 | 0 | 0 | 0 | 0
DemandResponse | 0 | 0 | 0 | 0 | 0 | 0
IGCC-CCS | 0 | 0 | 0 | 0 | 0 | 0
WT_off | 0 | 0 | 0 | 0 | 0 | 0
PseudoUnit | 0 | 0 | 0 | 0 | 0 | 0
FixedInterchange | 0 | 0 | 0 | 0 | 0 | 0
Retrofit VOM Costs by Reporting Type: NonRTO_Midwest
ReportingType | 2015 | 2020 | 2025 | 2030 | 2035 | 2040
BM | 0 | 0 | 0 | 0 | 0 | 0
CC | 0 | 0 | 0 | 0 | 0 | 0
CSP | 0 | 0 | 0 | 0 | 0 | 0
CT | 0 | 0 | 0 | 0 | 0 | 0
Coal | 242.41 | 326.83 | 340.59 | 343.32 | 372.79 | 381.2
Geo | 0 | 0 | 0 | 0 | 0 | 0
H | 0 | 0 | 0 | 0 | 0 | 0
LFG | 0 | 0 | 0 | 0 | 0 | 0
Nuc | 0 | 0 | 0 | 0 | 0 | 0
PS | 0 | 0 | 0 | 0 | 0 | 0
PV | 0 | 0 | 0 | 0 | 0 | 0
PeakG | 0 | 0 | 0 | 0 | 0 | 0
PeakO | 0 | 0 | 0 | 0 | 0 | 0
ST | 0 | 0 | 0 | 0 | 0 | 0
STOG | 0 | 0 | 0 | 0 | 0 | 0
STWD | 0 | 0 | 0 | 0 | 0 | 0
WT | 0 | 0 | 0 | 0 | 0 | 0
IGCC | 0 | 0 | 0 | 0 | 0 | 0
DemandResponse | 0 | 0 | 0 | 0 | 0 | 0
IGCC-CCS | 0 | 0 | 0 | 0 | 0 | 0
WT_off | 0 | 0 | 0 | 0 | 0 | 0
PseudoUnit | 0 | 0 | 0 | 0 | 0 | 0
FixedInterchange | 0 | 0 | 0 | 0 | 0 | 0
Retrofit VOM Costs by Reporting Type: NYISO_A-F
ReportingType | 2015 | 2020 | 2025 | 2030 | 2035 | 2040
BM | 0 | 0 | 0 | 0 | 0 | 0
CC | 0 | 0 | 0 | 0 | 0 | 0
CSP | 0 | 0 | 0 | 0 | 0 | 0
CT | 0 | 0 | 0 | 0 | 0 | 0
Coal | 0 | 0 | 0 | 0 | 0 | 0
Geo | 0 | 0 | 0 | 0 | 0 | 0
H | 0 | 0 | 0 | 0 | 0 | 0
LFG | 0 | 0 | 0 | 0 | 0 | 0
Nuc | 0 | 0 | 0 | 0 | 0 | 0
PS | 0 | 0 | 0 | 0 | 0 | 0
PV | 0 | 0 | 0 | 0 | 0 | 0
PeakG | 0 | 0 | 0 | 0 | 0 | 0
PeakO | 0 | 0 | 0 | 0 | 0 | 0
ST | 0 | 0 | 0 | 0 | 0 | 0
STOG | 0 | 0 | 0 | 0 | 0 | 0
STWD | 0 | 0 | 0 | 0 | 0 | 0
WT | 0 | 0 | 0 | 0 | 0 | 0
IGCC | 0 | 0 | 0 | 0 | 0 | 0
DemandResponse | 0 | 0 | 0 | 0 | 0 | 0
IGCC-CCS | 0 | 0 | 0 | 0 | 0 | 0
WT_off | 0 | 0 | 0 | 0 | 0 | 0
PseudoUnit | 0 | 0 | 0 | 0 | 0 | 0
FixedInterchange | 0 | 0 | 0 | 0 | 0 | 0
Retrofit VOM Costs by Reporting Type: NYISO_G-I
ReportingType | 2015 | 2020 | 2025 | 2030 | 2035 | 2040
BM | 0 | 0 | 0 | 0 | 0 | 0
CC | 0 | 0 | 0 | 0 | 0 | 0
CSP | 0 | 0 | 0 | 0 | 0 | 0
CT | 0 | 0 | 0 | 0 | 0 | 0
Coal | 0 | 0 | 0 | 0 | 0 | 0
Geo | 0 | 0 | 0 | 0 | 0 | 0
H | 0 | 0 | 0 | 0 | 0 | 0
LFG | 0 | 0 | 0 | 0 | 0 | 0
Nuc | 0 | 0 | 0 | 0 | 0 | 0
PS | 0 | 0 | 0 | 0 | 0 | 0
PV | 0 | 0 | 0 | 0 | 0 | 0
PeakG | 0 | 0 | 0 | 0 | 0 | 0
PeakO | 0 | 0 | 0 | 0 | 0 | 0
ST | 0 | 0 | 0 | 0 | 0 | 0
STOG | 0 | 0 | 0 | 0 | 0 | 0
STWD | 0 | 0 | 0 | 0 | 0 | 0
WT | 0 | 0 | 0 | 0 | 0 | 0
IGCC | 0 | 0 | 0 | 0 | 0 | 0
DemandResponse | 0 | 0 | 0 | 0 | 0 | 0
IGCC-CCS | 0 | 0 | 0 | 0 | 0 | 0
WT_off | 0 | 0 | 0 | 0 | 0 | 0
PseudoUnit | 0 | 0 | 0 | 0 | 0 | 0
FixedInterchange | 0 | 0 | 0 | 0 | 0 | 0
Retrofit VOM Costs by Reporting Type: NYISO_J-K
ReportingType | 2015 | 2020 | 2025 | 2030 | 2035 | 2040
BM | 0 | 0 | 0 | 0 | 0 | 0
CC | 0 | 0 | 0 | 0 | 0 | 0
CSP | 0 | 0 | 0 | 0 | 0 | 0
CT | 0 | 0 | 0 | 0 | 0 | 0
Coal | 0 | 0 | 0 | 0 | 0 | 0
Geo | 0 | 0 | 0 | 0 | 0 | 0
H | 0 | 0 | 0 | 0 | 0 | 0
LFG | 0 | 0 | 0 | 0 | 0 | 0
Nuc | 0 | 0 | 0 | 0 | 0 | 0
PS | 0 | 0 | 0 | 0 | 0 | 0
PV | 0 | 0 | 0 | 0 | 0 | 0
PeakG | 0 | 0 | 0 | 0 | 0 | 0
PeakO | 0 | 0 | 0 | 0 | 0 | 0
ST | 0 | 0 | 0 | 0 | 0 | 0
STOG | 0 | 0 | 0 | 0 | 0 | 0
STWD | 0 | 0 | 0 | 0 | 0 | 0
WT | 0 | 0 | 0 | 0 | 0 | 0
IGCC | 0 | 0 | 0 | 0 | 0 | 0
DemandResponse | 0 | 0 | 0 | 0 | 0 | 0
IGCC-CCS | 0 | 0 | 0 | 0 | 0 | 0
WT_off | 0 | 0 | 0 | 0 | 0 | 0
PseudoUnit | 0 | 0 | 0 | 0 | 0 | 0
FixedInterchange | 0 | 0 | 0 | 0 | 0 | 0
Retrofit VOM Costs by Reporting Type: PJM_E
ReportingType | 2015 | 2020 | 2025 | 2030 | 2035 | 2040
BM | 0 | 0 | 0 | 0 | 0 | 0
CC | 0 | 0 | 0 | 0 | 0 | 0
CSP | 0 | 0 | 0 | 0 | 0 | 0
CT | 0 | 0 | 0 | 0 | 0 | 0
Coal | 2.43 | 3.22 | 4.83 | 12.49 | 17.42 | 20.53
Geo | 0 | 0 | 0 | 0 | 0 | 0
H | 0 | 0 | 0 | 0 | 0 | 0
LFG | 0 | 0 | 0 | 0 | 0 | 0
Nuc | 0 | 0 | 0 | 0 | 0 | 0
PS | 0 | 0 | 0 | 0 | 0 | 0
PV | 0 | 0 | 0 | 0 | 0 | 0
PeakG | 0 | 0 | 0 | 0 | 0 | 0
PeakO | 0 | 0 | 0 | 0 | 0 | 0
ST | 0 | 0 | 0 | 0 | 0 | 0
STOG | 0 | 0 | 0 | 0 | 0 | 0
STWD | 0 | 0 | 0 | 0 | 0 | 0
WT | 0 | 0 | 0 | 0 | 0 | 0
IGCC | 0 | 0 | 0 | 0 | 0 | 0
DemandResponse | 0 | 0 | 0 | 0 | 0 | 0
IGCC-CCS | 0 | 0 | 0 | 0 | 0 | 0
WT_off | 0 | 0 | 0 | 0 | 0 | 0
PseudoUnit | 0 | 0 | 0 | 0 | 0 | 0
FixedInterchange | 0 | 0 | 0 | 0 | 0 | 0
Retrofit VOM Costs by Reporting Type: PJM_ROM
ReportingType | 2015 | 2020 | 2025 | 2030 | 2035 | 2040
BM | 0 | 0 | 0 | 0 | 0 | 0
CC | 0 | 0 | 0 | 0 | 0 | 0
CSP | 0 | 0 | 0 | 0 | 0 | 0
CT | 0 | 0 | 0 | 0 | 0 | 0
Coal | 187.57 | 252.38 | 264.94 | 282.84 | 282.84 | 282.84
Geo | 0 | 0 | 0 | 0 | 0 | 0
H | 0 | 0 | 0 | 0 | 0 | 0
LFG | 0 | 0 | 0 | 0 | 0 | 0
Nuc | 0 | 0 | 0 | 0 | 0 | 0
PS | 0 | 0 | 0 | 0 | 0 | 0
PV | 0 | 0 | 0 | 0 | 0 | 0
PeakG | 0 | 0 | 0 | 0 | 0 | 0
PeakO | 0 | 0 | 0 | 0 | 0 | 0
ST | 0 | 0 | 0 | 0 | 0 | 0
STOG | 0 | 0 | 0 | 0 | 0 | 0
STWD | 0 | 0 | 0 | 0 | 0 | 0
WT | 0 | 0 | 0 | 0 | 0 | 0
IGCC | 0 | 0 | 0 | 0 | 0 | 0
DemandResponse | 0 | 0 | 0 | 0 | 0 | 0
IGCC-CCS | 0 | 0 | 0 | 0 | 0 | 0
WT_off | 0 | 0 | 0 | 0 | 0 | 0
PseudoUnit | 0 | 0 | 0 | 0 | 0 | 0
FixedInterchange | 0 | 0 | 0 | 0 | 0 | 0
Retrofit VOM Costs by Reporting Type: PJM_ROR
ReportingType | 2015 | 2020 | 2025 | 2030 | 2035 | 2040
BM | 0 | 0 | 0 | 0 | 0 | 0
CC | 0 | 0 | 0 | 0 | 0 | 0
CSP | 0 | 0 | 0 | 0 | 0 | 0
CT | 0 | 0 | 0 | 0 | 0 | 0
Coal | 950.68 | 1206.2 | 1243.06 | 1252.81 | 1264.52 | 1270.15
Geo | 0 | 0 | 0 | 0 | 0 | 0
H | 0 | 0 | 0 | 0 | 0 | 0
LFG | 0 | 0 | 0 | 0 | 0 | 0
Nuc | 0 | 0 | 0 | 0 | 0 | 0
PS | 0 | 0 | 0 | 0 | 0 | 0
PV | 0 | 0 | 0 | 0 | 0 | 0
PeakG | 0 | 0 | 0 | 0 | 0 | 0
PeakO | 0 | 0 | 0 | 0 | 0 | 0
ST | 0 | 0 | 0 | 0 | 0 | 0
STOG | 0 | 0 | 0 | 0 | 0 | 0
STWD | 0 | 0 | 0 | 0 | 0 | 0
WT | 0 | 0 | 0 | 0 | 0 | 0
IGCC | 0 | 0 | 0 | 0 | 0 | 0
DemandResponse | 0 | 0 | 0 | 0 | 0 | 0
IGCC-CCS | 0 | 0 | 0 | 0 | 0 | 0
WT_off | 0 | 0 | 0 | 0 | 0 | 0
PseudoUnit | 0 | 0 | 0 | 0 | 0 | 0
FixedInterchange | 0 | 0 | 0 | 0 | 0 | 0
Retrofit VOM Costs by Reporting Type: SOCO
ReportingType | 2015 | 2020 | 2025 | 2030 | 2035 | 2040
BM | 0 | 0 | 0 | 0 | 0 | 0
CC | 0 | 0 | 0 | 0 | 0 | 0
CSP | 0 | 0 | 0 | 0 | 0 | 0
CT | 0 | 0 | 0 | 0 | 0 | 0
Coal | 352.79 | 494.05 | 637.88 | 637.88 | 637.88 | 637.88
Geo | 0 | 0 | 0 | 0 | 0 | 0
H | 0 | 0 | 0 | 0 | 0 | 0
LFG | 0 | 0 | 0 | 0 | 0 | 0
Nuc | 0 | 0 | 0 | 0 | 0 | 0
PS | 0 | 0 | 0 | 0 | 0 | 0
PV | 0 | 0 | 0 | 0 | 0 | 0
PeakG | 0 | 0 | 0 | 0 | 0 | 0
PeakO | 0 | 0 | 0 | 0 | 0 | 0
ST | 0 | 0 | 0 | 0 | 0 | 0
STOG | 0 | 0 | 0 | 0 | 0 | 0
STWD | 0 | 0 | 0 | 0 | 0 | 0
WT | 0 | 0 | 0 | 0 | 0 | 0
IGCC | 0 | 0 | 0 | 0 | 0 | 0
DemandResponse | 0 | 0 | 0 | 0 | 0 | 0
IGCC-CCS | 0 | 0 | 0 | 0 | 0 | 0
WT_off | 0 | 0 | 0 | 0 | 0 | 0
PseudoUnit | 0 | 0 | 0 | 0 | 0 | 0
FixedInterchange | 0 | 0 | 0 | 0 | 0 | 0
Retrofit VOM Costs by Reporting Type: SPP_N
ReportingType | 2015 | 2020 | 2025 | 2030 | 2035 | 2040
BM | 0 | 0 | 0 | 0 | 0 | 0
CC | 0 | 0 | 0 | 0 | 0 | 0
CSP | 0 | 0 | 0 | 0 | 0 | 0
CT | 0 | 0 | 0 | 0 | 0 | 0
Coal | 190.31 | 335.06 | 341.08 | 341.09 | 341.09 | 341.09
Geo | 0 | 0 | 0 | 0 | 0 | 0
H | 0 | 0 | 0 | 0 | 0 | 0
LFG | 0 | 0 | 0 | 0 | 0 | 0
Nuc | 0 | 0 | 0 | 0 | 0 | 0
PS | 0 | 0 | 0 | 0 | 0 | 0
PV | 0 | 0 | 0 | 0 | 0 | 0
PeakG | 0 | 0 | 0 | 0 | 0 | 0
PeakO | 0 | 0 | 0 | 0 | 0 | 0
ST | 0 | 0 | 0 | 0 | 0 | 0
STOG | 0 | 0 | 0 | 0 | 0 | 0
STWD | 0 | 0 | 0 | 0 | 0 | 0
WT | 0 | 0 | 0 | 0 | 0 | 0
IGCC | 0 | 0 | 0 | 0 | 0 | 0
DemandResponse | 0 | 0 | 0 | 0 | 0 | 0
IGCC-CCS | 0 | 0 | 0 | 0 | 0 | 0
WT_off | 0 | 0 | 0 | 0 | 0 | 0
PseudoUnit | 0 | 0 | 0 | 0 | 0 | 0
FixedInterchange | 0 | 0 | 0 | 0 | 0 | 0
Retrofit VOM Costs by Reporting Type: SPP_S
ReportingType | 2015 | 2020 | 2025 | 2030 | 2035 | 2040
BM | 0 | 0 | 0 | 0 | 0 | 0
CC | 0 | 0 | 0 | 0 | 0 | 0
CSP | 0 | 0 | 0 | 0 | 0 | 0
CT | 0 | 0 | 0 | 0 | 0 | 0
Coal | 82.22 | 654.86 | 807.58 | 832.15 | 832.15 | 821.25
Geo | 0 | 0 | 0 | 0 | 0 | 0
H | 0 | 0 | 0 | 0 | 0 | 0
LFG | 0 | 0 | 0 | 0 | 0 | 0
Nuc | 0 | 0 | 0 | 0 | 0 | 0
PS | 0 | 0 | 0 | 0 | 0 | 0
PV | 0 | 0 | 0 | 0 | 0 | 0
PeakG | 0 | 0 | 0 | 0 | 0 | 0
PeakO | 0 | 0 | 0 | 0 | 0 | 0
ST | 0 | 0 | 0 | 0 | 0 | 0
STOG | 0 | 0 | 0 | 0 | 0 | 0
STWD | 0 | 0 | 0 | 0 | 0 | 0
WT | 0 | 0 | 0 | 0 | 0 | 0
IGCC | 0 | 0 | 0 | 0 | 0 | 0
DemandResponse | 0 | 0 | 0 | 0 | 0 | 0
IGCC-CCS | 0 | 0 | 0 | 0 | 0 | 0
WT_off | 0 | 0 | 0 | 0 | 0 | 0
PseudoUnit | 0 | 0 | 0 | 0 | 0 | 0
FixedInterchange | 0 | 0 | 0 | 0 | 0 | 0
Retrofit VOM Costs by Reporting Type: TVA
ReportingType | 2015 | 2020 | 2025 | 2030 | 2035 | 2040
BM | 0 | 0 | 0 | 0 | 0 | 0
CC | 0 | 0 | 0 | 0 | 0 | 0
CSP | 0 | 0 | 0 | 0 | 0 | 0
CT | 0 | 0 | 0 | 0 | 0 | 0
Coal | 222.49 | 429.01 | 422.07 | 422.07 | 422.07 | 422.07
Geo | 0 | 0 | 0 | 0 | 0 | 0
H | 0 | 0 | 0 | 0 | 0 | 0
LFG | 0 | 0 | 0 | 0 | 0 | 0
Nuc | 0 | 0 | 0 | 0 | 0 | 0
PS | 0 | 0 | 0 | 0 | 0 | 0
PV | 0 | 0 | 0 | 0 | 0 | 0
PeakG | 0 | 0 | 0 | 0 | 0 | 0
PeakO | 0 | 0 | 0 | 0 | 0 | 0
ST | 0 | 0 | 0 | 0 | 0 | 0
STOG | 0 | 0 | 0 | 0 | 0 | 0
STWD | 0 | 0 | 0 | 0 | 0 | 0
WT | 0 | 0 | 0 | 0 | 0 | 0
IGCC | 0 | 0 | 0 | 0 | 0 | 0
DemandResponse | 0 | 0 | 0 | 0 | 0 | 0
IGCC-CCS | 0 | 0 | 0 | 0 | 0 | 0
WT_off | 0 | 0 | 0 | 0 | 0 | 0
PseudoUnit | 0 | 0 | 0 | 0 | 0 | 0
FixedInterchange | 0 | 0 | 0 | 0 | 0 | 0
Retrofit VOM Costs by Reporting Type: TVA_Transmission
ReportingType | 2015 | 2020 | 2025 | 2030 | 2035 | 2040
BM | 0 | 0 | 0 | 0 | 0 | 0
CC | 0 | 0 | 0 | 0 | 0 | 0
CSP | 0 | 0 | 0 | 0 | 0 | 0
CT | 0 | 0 | 0 | 0 | 0 | 0
Coal | 0 | 0 | 0 | 0 | 0 | 0
Geo | 0 | 0 | 0 | 0 | 0 | 0
H | 0 | 0 | 0 | 0 | 0 | 0
LFG | 0 | 0 | 0 | 0 | 0 | 0
Nuc | 0 | 0 | 0 | 0 | 0 | 0
PS | 0 | 0 | 0 | 0 | 0 | 0
PV | 0 | 0 | 0 | 0 | 0 | 0
PeakG | 0 | 0 | 0 | 0 | 0 | 0
PeakO | 0 | 0 | 0 | 0 | 0 | 0
ST | 0 | 0 | 0 | 0 | 0 | 0
STOG | 0 | 0 | 0 | 0 | 0 | 0
STWD | 0 | 0 | 0 | 0 | 0 | 0
WT | 0 | 0 | 0 | 0 | 0 | 0
IGCC | 0 | 0 | 0 | 0 | 0 | 0
DemandResponse | 0 | 0 | 0 | 0 | 0 | 0
IGCC-CCS | 0 | 0 | 0 | 0 | 0 | 0
WT_off | 0 | 0 | 0 | 0 | 0 | 0
PseudoUnit | 0 | 0 | 0 | 0 | 0 | 0
FixedInterchange | 0 | 0 | 0 | 0 | 0 | 0
Retrofit VOM Costs by Reporting Type: VACAR
ReportingType | 2015 | 2020 | 2025 | 2030 | 2035 | 2040
BM | 0 | 0 | 0 | 0 | 0 | 0
CC | 0 | 0 | 0 | 0 | 0 | 0
CSP | 0 | 0 | 0 | 0 | 0 | 0
CT | 0 | 0 | 0 | 0 | 0 | 0
Coal | 288.98 | 329.88 | 414.94 | 462.15 | 492.54 | 497.1
Geo | 0 | 0 | 0 | 0 | 0 | 0
H | 0 | 0 | 0 | 0 | 0 | 0
LFG | 0 | 0 | 0 | 0 | 0 | 0
Nuc | 0 | 0 | 0 | 0 | 0 | 0
PS | 0 | 0 | 0 | 0 | 0 | 0
PV | 0 | 0 | 0 | 0 | 0 | 0
PeakG | 0 | 0 | 0 | 0 | 0 | 0
PeakO | 0 | 0 | 0 | 0 | 0 | 0
ST | 0 | 0 | 0 | 0 | 0 | 0
STOG | 0 | 0 | 0 | 0 | 0 | 0
STWD | 0 | 0 | 0 | 0 | 0 | 0
WT | 0 | 0 | 0 | 0 | 0 | 0
IGCC | 0 | 0 | 0 | 0 | 0 | 0
DemandResponse | 0 | 0 | 0 | 0 | 0 | 0
IGCC-CCS | 0 | 0 | 0 | 0 | 0 | 0
WT_off | 0 | 0 | 0 | 0 | 0 | 0
PseudoUnit | 0 | 0 | 0 | 0 | 0 | 0
FixedInterchange | 0 | 0 | 0 | 0 | 0 | 0
Retrofit VOM Costs by Reporting Type: IESO
ReportingType | 2015 | 2020 | 2025 | 2030 | 2035 | 2040
BM | 0 | 0 | 0 | 0 | 0 | 0
CC | 0 | 0 | 0 | 0 | 0 | 0
CSP | 0 | 0 | 0 | 0 | 0 | 0
CT | 0 | 0 | 0 | 0 | 0 | 0
Coal | 0 | 0 | 0 | 0 | 0 | 0
Geo | 0 | 0 | 0 | 0 | 0 | 0
H | 0 | 0 | 0 | 0 | 0 | 0
LFG | 0 | 0 | 0 | 0 | 0 | 0
Nuc | 0 | 0 | 0 | 0 | 0 | 0
PS | 0 | 0 | 0 | 0 | 0 | 0
PV | 0 | 0 | 0 | 0 | 0 | 0
PeakG | 0 | 0 | 0 | 0 | 0 | 0
PeakO | 0 | 0 | 0 | 0 | 0 | 0
ST | 0 | 0 | 0 | 0 | 0 | 0
STOG | 0 | 0 | 0 | 0 | 0 | 0
STWD | 0 | 0 | 0 | 0 | 0 | 0
WT | 0 | 0 | 0 | 0 | 0 | 0
IGCC | 0 | 0 | 0 | 0 | 0 | 0
DemandResponse | 0 | 0 | 0 | 0 | 0 | 0
IGCC-CCS | 0 | 0 | 0 | 0 | 0 | 0
WT_off | 0 | 0 | 0 | 0 | 0 | 0
PseudoUnit | 0 | 0 | 0 | 0 | 0 | 0
FixedInterchange | 0 | 0 | 0 | 0 | 0 | 0
Retrofit VOM Costs by Reporting Type: MAPP_CA
ReportingType | 2015 | 2020 | 2025 | 2030 | 2035 | 2040
BM | 0 | 0 | 0 | 0 | 0 | 0
CC | 0 | 0 | 0 | 0 | 0 | 0
CSP | 0 | 0 | 0 | 0 | 0 | 0
CT | 0 | 0 | 0 | 0 | 0 | 0
Coal | 0 | 0 | 0 | 0 | 0 | 0
Geo | 0 | 0 | 0 | 0 | 0 | 0
H | 0 | 0 | 0 | 0 | 0 | 0
LFG | 0 | 0 | 0 | 0 | 0 | 0
Nuc | 0 | 0 | 0 | 0 | 0 | 0
PS | 0 | 0 | 0 | 0 | 0 | 0
PV | 0 | 0 | 0 | 0 | 0 | 0
PeakG | 0 | 0 | 0 | 0 | 0 | 0
PeakO | 0 | 0 | 0 | 0 | 0 | 0
ST | 0 | 0 | 0 | 0 | 0 | 0
STOG | 0 | 0 | 0 | 0 | 0 | 0
STWD | 0 | 0 | 0 | 0 | 0 | 0
WT | 0 | 0 | 0 | 0 | 0 | 0
IGCC | 0 | 0 | 0 | 0 | 0 | 0
DemandResponse | 0 | 0 | 0 | 0 | 0 | 0
IGCC-CCS | 0 | 0 | 0 | 0 | 0 | 0
WT_off | 0 | 0 | 0 | 0 | 0 | 0
PseudoUnit | 0 | 0 | 0 | 0 | 0 | 0
FixedInterchange | 0 | 0 | 0 | 0 | 0 | 0
Retrofit VOM Costs by Reporting Type: AZ_NM_SNV_Coal
ReportingType | 2015 | 2020 | 2025 | 2030 | 2035 | 2040
BM | 0 | 0 | 0 | 0 | 0 | 0
CC | 0 | 0 | 0 | 0 | 0 | 0
CSP | 0 | 0 | 0 | 0 | 0 | 0
CT | 0 | 0 | 0 | 0 | 0 | 0
Coal | 322.94 | 404.7 | 404.7 | 404.7 | 404.7 | 404.7
Geo | 0 | 0 | 0 | 0 | 0 | 0
H | 0 | 0 | 0 | 0 | 0 | 0
LFG | 0 | 0 | 0 | 0 | 0 | 0
Nuc | 0 | 0 | 0 | 0 | 0 | 0
PS | 0 | 0 | 0 | 0 | 0 | 0
PV | 0 | 0 | 0 | 0 | 0 | 0
PeakG | 0 | 0 | 0 | 0 | 0 | 0
PeakO | 0 | 0 | 0 | 0 | 0 | 0
ST | 0 | 0 | 0 | 0 | 0 | 0
STOG | 0 | 0 | 0 | 0 | 0 | 0
STWD | 0 | 0 | 0 | 0 | 0 | 0
WT | 0 | 0 | 0 | 0 | 0 | 0
IGCC | 0 | 0 | 0 | 0 | 0 | 0
DemandResponse | 0 | 0 | 0 | 0 | 0 | 0
IGCC-CCS | 0 | 0 | 0 | 0 | 0 | 0
WT_off | 0 | 0 | 0 | 0 | 0 | 0
PseudoUnit | 0 | 0 | 0 | 0 | 0 | 0
FixedInterchange | 0 | 0 | 0 | 0 | 0 | 0
Retrofit VOM Costs by Reporting Type: AZ_NM_SNV_Gas
ReportingType | 2015 | 2020 | 2025 | 2030 | 2035 | 2040
BM | 0 | 0 | 0 | 0 | 0 | 0
CC | 0 | 0 | 0 | 0 | 0 | 0
CSP | 0 | 0 | 0 | 0 | 0 | 0
CT | 0 | 0 | 0 | 0 | 0 | 0
Coal | 0 | 0 | 0 | 0 | 0 | 0
Geo | 0 | 0 | 0 | 0 | 0 | 0
H | 0 | 0 | 0 | 0 | 0 | 0
LFG | 0 | 0 | 0 | 0 | 0 | 0
Nuc | 0 | 0 | 0 | 0 | 0 | 0
PS | 0 | 0 | 0 | 0 | 0 | 0
PV | 0 | 0 | 0 | 0 | 0 | 0
PeakG | 0 | 0 | 0 | 0 | 0 | 0
PeakO | 0 | 0 | 0 | 0 | 0 | 0
ST | 0 | 0 | 0 | 0 | 0 | 0
STOG | 0 | 0 | 0 | 0 | 0 | 0
STWD | 0 | 0 | 0 | 0 | 0 | 0
WT | 0 | 0 | 0 | 0 | 0 | 0
IGCC | 0 | 0 | 0 | 0 | 0 | 0
DemandResponse | 0 | 0 | 0 | 0 | 0 | 0
IGCC-CCS | 0 | 0 | 0 | 0 | 0 | 0
WT_off | 0 | 0 | 0 | 0 | 0 | 0
PseudoUnit | 0 | 0 | 0 | 0 | 0 | 0
FixedInterchange | 0 | 0 | 0 | 0 | 0 | 0
Retrofit VOM Costs by Reporting Type: AZ_NM_SNV_NucRenew
ReportingType | 2015 | 2020 | 2025 | 2030 | 2035 | 2040
BM | 0 | 0 | 0 | 0 | 0 | 0
CC | 0 | 0 | 0 | 0 | 0 | 0
CSP | 0 | 0 | 0 | 0 | 0 | 0
CT | 0 | 0 | 0 | 0 | 0 | 0
Coal | 0 | 0 | 0 | 0 | 0 | 0
Geo | 0 | 0 | 0 | 0 | 0 | 0
H | 0 | 0 | 0 | 0 | 0 | 0
LFG | 0 | 0 | 0 | 0 | 0 | 0
Nuc | 0 | 0 | 0 | 0 | 0 | 0
PS | 0 | 0 | 0 | 0 | 0 | 0
PV | 0 | 0 | 0 | 0 | 0 | 0
PeakG | 0 | 0 | 0 | 0 | 0 | 0
PeakO | 0 | 0 | 0 | 0 | 0 | 0
ST | 0 | 0 | 0 | 0 | 0 | 0
STOG | 0 | 0 | 0 | 0 | 0 | 0
STWD | 0 | 0 | 0 | 0 | 0 | 0
WT | 0 | 0 | 0 | 0 | 0 | 0
IGCC | 0 | 0 | 0 | 0 | 0 | 0
DemandResponse | 0 | 0 | 0 | 0 | 0 | 0
IGCC-CCS | 0 | 0 | 0 | 0 | 0 | 0
WT_off | 0 | 0 | 0 | 0 | 0 | 0
PseudoUnit | 0 | 0 | 0 | 0 | 0 | 0
FixedInterchange | 0 | 0 | 0 | 0 | 0 | 0
Retrofit VOM Costs by Reporting Type: ERCOT
ReportingType | 2015 | 2020 | 2025 | 2030 | 2035 | 2040
BM | 0 | 0 | 0 | 0 | 0 | 0
CC | 0 | 0 | 0 | 0 | 0 | 0
CSP | 0 | 0 | 0 | 0 | 0 | 0
CT | 0 | 0 | 0 | 0 | 0 | 0
Coal | 270.72 | 505.9 | 639.14 | 639.14 | 639.14 | 639.14
Geo | 0 | 0 | 0 | 0 | 0 | 0
H | 0 | 0 | 0 | 0 | 0 | 0
LFG | 0 | 0 | 0 | 0 | 0 | 0
Nuc | 0 | 0 | 0 | 0 | 0 | 0
PS | 0 | 0 | 0 | 0 | 0 | 0
PV | 0 | 0 | 0 | 0 | 0 | 0
PeakG | 0 | 0 | 0 | 0 | 0 | 0
PeakO | 0 | 0 | 0 | 0 | 0 | 0
ST | 0 | 0 | 0 | 0 | 0 | 0
STOG | 0 | 0 | 0 | 0 | 0 | 0
STWD | 0 | 0 | 0 | 0 | 0 | 0
WT | 0 | 0 | 0 | 0 | 0 | 0
IGCC | 0 | 0 | 0 | 0 | 0 | 0
DemandResponse | 0 | 0 | 0 | 0 | 0 | 0
IGCC-CCS | 0 | 0 | 0 | 0 | 0 | 0
WT_off | 0 | 0 | 0 | 0 | 0 | 0
PseudoUnit | 0 | 0 | 0 | 0 | 0 | 0
FixedInterchange | 0 | 0 | 0 | 0 | 0 | 0
Retrofit VOM Costs by Reporting Type: NP15
ReportingType | 2015 | 2020 | 2025 | 2030 | 2035 | 2040
BM | 0 | 0 | 0 | 0 | 0 | 0
CC | 0 | 0 | 0 | 0 | 0 | 0
CSP | 0 | 0 | 0 | 0 | 0 | 0
CT | 0 | 0 | 0 | 0 | 0 | 0
Coal | 1.46 | 0 | 0 | 0 | 0 | 0
Geo | 0 | 0 | 0 | 0 | 0 | 0
H | 0 | 0 | 0 | 0 | 0 | 0
LFG | 0 | 0 | 0 | 0 | 0 | 0
Nuc | 0 | 0 | 0 | 0 | 0 | 0
PS | 0 | 0 | 0 | 0 | 0 | 0
PV | 0 | 0 | 0 | 0 | 0 | 0
PeakG | 0 | 0 | 0 | 0 | 0 | 0
PeakO | 0 | 0 | 0 | 0 | 0 | 0
ST | 0 | 0 | 0 | 0 | 0 | 0
STOG | 0 | 0 | 0 | 0 | 0 | 0
STWD | 0 | 0 | 0 | 0 | 0 | 0
WT | 0 | 0 | 0 | 0 | 0 | 0
IGCC | 0 | 0 | 0 | 0 | 0 | 0
DemandResponse | 0 | 0 | 0 | 0 | 0 | 0
IGCC-CCS | 0 | 0 | 0 | 0 | 0 | 0
WT_off | 0 | 0 | 0 | 0 | 0 | 0
PseudoUnit | 0 | 0 | 0 | 0 | 0 | 0
FixedInterchange | 0 | 0 | 0 | 0 | 0 | 0
Retrofit VOM Costs by Reporting Type: NWPP_Coal
ReportingType | 2015 | 2020 | 2025 | 2030 | 2035 | 2040
BM | 0 | 0 | 0 | 0 | 0 | 0
CC | 0 | 0 | 0 | 0 | 0 | 0
CSP | 0 | 0 | 0 | 0 | 0 | 0
CT | 0 | 0 | 0 | 0 | 0 | 0
Coal | 514.08 | 667.89 | 667.89 | 667.89 | 667.89 | 667.89
Geo | 0 | 0 | 0 | 0 | 0 | 0
H | 0 | 0 | 0 | 0 | 0 | 0
LFG | 0 | 0 | 0 | 0 | 0 | 0
Nuc | 0 | 0 | 0 | 0 | 0 | 0
PS | 0 | 0 | 0 | 0 | 0 | 0
PV | 0 | 0 | 0 | 0 | 0 | 0
PeakG | 0 | 0 | 0 | 0 | 0 | 0
PeakO | 0 | 0 | 0 | 0 | 0 | 0
ST | 0 | 0 | 0 | 0 | 0 | 0
STOG | 0 | 0 | 0 | 0 | 0 | 0
STWD | 0 | 0 | 0 | 0 | 0 | 0
WT | 0 | 0 | 0 | 0 | 0 | 0
IGCC | 0 | 0 | 0 | 0 | 0 | 0
DemandResponse | 0 | 0 | 0 | 0 | 0 | 0
IGCC-CCS | 0 | 0 | 0 | 0 | 0 | 0
WT_off | 0 | 0 | 0 | 0 | 0 | 0
PseudoUnit | 0 | 0 | 0 | 0 | 0 | 0
FixedInterchange | 0 | 0 | 0 | 0 | 0 | 0
Retrofit VOM Costs by Reporting Type: NWPP_Gas
ReportingType | 2015 | 2020 | 2025 | 2030 | 2035 | 2040
BM | 0 | 0 | 0 | 0 | 0 | 0
CC | 0 | 0 | 0 | 0 | 0 | 0
CSP | 0 | 0 | 0 | 0 | 0 | 0
CT | 0 | 0 | 0 | 0 | 0 | 0
Coal | 0 | 0 | 0 | 0 | 0 | 0
Geo | 0 | 0 | 0 | 0 | 0 | 0
H | 0 | 0 | 0 | 0 | 0 | 0
LFG | 0 | 0 | 0 | 0 | 0 | 0
Nuc | 0 | 0 | 0 | 0 | 0 | 0
PS | 0 | 0 | 0 | 0 | 0 | 0
PV | 0 | 0 | 0 | 0 | 0 | 0
PeakG | 0 | 0 | 0 | 0 | 0 | 0
PeakO | 0 | 0 | 0 | 0 | 0 | 0
ST | 0 | 0 | 0 | 0 | 0 | 0
STOG | 0 | 0 | 0 | 0 | 0 | 0
STWD | 0 | 0 | 0 | 0 | 0 | 0
WT | 0 | 0 | 0 | 0 | 0 | 0
IGCC | 0 | 0 | 0 | 0 | 0 | 0
DemandResponse | 0 | 0 | 0 | 0 | 0 | 0
IGCC-CCS | 0 | 0 | 0 | 0 | 0 | 0
WT_off | 0 | 0 | 0 | 0 | 0 | 0
PseudoUnit | 0 | 0 | 0 | 0 | 0 | 0
FixedInterchange | 0 | 0 | 0 | 0 | 0 | 0
Retrofit VOM Costs by Reporting Type: NWPP_NucRenew
ReportingType | 2015 | 2020 | 2025 | 2030 | 2035 | 2040
BM | 0 | 0 | 0 | 0 | 0 | 0
CC | 0 | 0 | 0 | 0 | 0 | 0
CSP | 0 | 0 | 0 | 0 | 0 | 0
CT | 0 | 0 | 0 | 0 | 0 | 0
Coal | 0 | 0 | 0 | 0 | 0 | 0
Geo | 0 | 0 | 0 | 0 | 0 | 0
H | 0 | 0 | 0 | 0 | 0 | 0
LFG | 0 | 0 | 0 | 0 | 0 | 0
Nuc | 0 | 0 | 0 | 0 | 0 | 0
PS | 0 | 0 | 0 | 0 | 0 | 0
PV | 0 | 0 | 0 | 0 | 0 | 0
PeakG | 0 | 0 | 0 | 0 | 0 | 0
PeakO | 0 | 0 | 0 | 0 | 0 | 0
ST | 0 | 0 | 0 | 0 | 0 | 0
STOG | 0 | 0 | 0 | 0 | 0 | 0
STWD | 0 | 0 | 0 | 0 | 0 | 0
WT | 0 | 0 | 0 | 0 | 0 | 0
IGCC | 0 | 0 | 0 | 0 | 0 | 0
DemandResponse | 0 | 0 | 0 | 0 | 0 | 0
IGCC-CCS | 0 | 0 | 0 | 0 | 0 | 0
WT_off | 0 | 0 | 0 | 0 | 0 | 0
PseudoUnit | 0 | 0 | 0 | 0 | 0 | 0
FixedInterchange | 0 | 0 | 0 | 0 | 0 | 0
Retrofit VOM Costs by Reporting Type: RMPA
ReportingType | 2015 | 2020 | 2025 | 2030 | 2035 | 2040
BM | 0 | 0 | 0 | 0 | 0 | 0
CC | 0 | 0 | 0 | 0 | 0 | 0
CSP | 0 | 0 | 0 | 0 | 0 | 0
CT | 0 | 0 | 0 | 0 | 0 | 0
Coal | 251.95 | 331.4 | 311.8 | 311.8 | 311.8 | 311.8
Geo | 0 | 0 | 0 | 0 | 0 | 0
H | 0 | 0 | 0 | 0 | 0 | 0
LFG | 0 | 0 | 0 | 0 | 0 | 0
Nuc | 0 | 0 | 0 | 0 | 0 | 0
PS | 0 | 0 | 0 | 0 | 0 | 0
PV | 0 | 0 | 0 | 0 | 0 | 0
PeakG | 0 | 0 | 0 | 0 | 0 | 0
PeakO | 0 | 0 | 0 | 0 | 0 | 0
ST | 0 | 0 | 0 | 0 | 0 | 0
STOG | 0 | 0 | 0 | 0 | 0 | 0
STWD | 0 | 0 | 0 | 0 | 0 | 0
WT | 0 | 0 | 0 | 0 | 0 | 0
IGCC | 0 | 0 | 0 | 0 | 0 | 0
DemandResponse | 0 | 0 | 0 | 0 | 0 | 0
IGCC-CCS | 0 | 0 | 0 | 0 | 0 | 0
WT_off | 0 | 0 | 0 | 0 | 0 | 0
PseudoUnit | 0 | 0 | 0 | 0 | 0 | 0
FixedInterchange | 0 | 0 | 0 | 0 | 0 | 0
Retrofit VOM Costs by Reporting Type: SP15
ReportingType | 2015 | 2020 | 2025 | 2030 | 2035 | 2040
BM | 0 | 0 | 0 | 0 | 0 | 0
CC | 0 | 0 | 0 | 0 | 0 | 0
CSP | 0 | 0 | 0 | 0 | 0 | 0
CT | 0 | 0 | 0 | 0 | 0 | 0
Coal | 5.19 | 0 | 0 | 0 | 0 | 0
Geo | 0 | 0 | 0 | 0 | 0 | 0
H | 0 | 0 | 0 | 0 | 0 | 0
LFG | 0 | 0 | 0 | 0 | 0 | 0
Nuc | 0 | 0 | 0 | 0 | 0 | 0
PS | 0 | 0 | 0 | 0 | 0 | 0
PV | 0 | 0 | 0 | 0 | 0 | 0
PeakG | 0 | 0 | 0 | 0 | 0 | 0
PeakO | 0 | 0 | 0 | 0 | 0 | 0
ST | 0 | 0 | 0 | 0 | 0 | 0
STOG | 0 | 0 | 0 | 0 | 0 | 0
STWD | 0 | 0 | 0 | 0 | 0 | 0
WT | 0 | 0 | 0 | 0 | 0 | 0
IGCC | 0 | 0 | 0 | 0 | 0 | 0
DemandResponse | 0 | 0 | 0 | 0 | 0 | 0
IGCC-CCS | 0 | 0 | 0 | 0 | 0 | 0
WT_off | 0 | 0 | 0 | 0 | 0 | 0
PseudoUnit | 0 | 0 | 0 | 0 | 0 | 0
FixedInterchange | 0 | 0 | 0 | 0 | 0 | 0
Retrofit VOM Costs by Reporting Type: ALB
ReportingType | 2015 | 2020 | 2025 | 2030 | 2035 | 2040
BM | 0 | 0 | 0 | 0 | 0 | 0
CC | 0 | 0 | 0 | 0 | 0 | 0
CSP | 0 | 0 | 0 | 0 | 0 | 0
CT | 0 | 0 | 0 | 0 | 0 | 0
Coal | 21.2 | 21.2 | 21.2 | 21.2 | 21.2 | 21.2
Geo | 0 | 0 | 0 | 0 | 0 | 0
H | 0 | 0 | 0 | 0 | 0 | 0
LFG | 0 | 0 | 0 | 0 | 0 | 0
Nuc | 0 | 0 | 0 | 0 | 0 | 0
PS | 0 | 0 | 0 | 0 | 0 | 0
PV | 0 | 0 | 0 | 0 | 0 | 0
PeakG | 0 | 0 | 0 | 0 | 0 | 0
PeakO | 0 | 0 | 0 | 0 | 0 | 0
ST | 0 | 0 | 0 | 0 | 0 | 0
STOG | 0 | 0 | 0 | 0 | 0 | 0
STWD | 0 | 0 | 0 | 0 | 0 | 0
WT | 0 | 0 | 0 | 0 | 0 | 0
IGCC | 0 | 0 | 0 | 0 | 0 | 0
DemandResponse | 0 | 0 | 0 | 0 | 0 | 0
IGCC-CCS | 0 | 0 | 0 | 0 | 0 | 0
WT_off | 0 | 0 | 0 | 0 | 0 | 0
PseudoUnit | 0 | 0 | 0 | 0 | 0 | 0
FixedInterchange | 0 | 0 | 0 | 0 | 0 | 0
Retrofit VOM Costs by Reporting Type: BC
ReportingType | 2015 | 2020 | 2025 | 2030 | 2035 | 2040
BM | 0 | 0 | 0 | 0 | 0 | 0
CC | 0 | 0 | 0 | 0 | 0 | 0
CSP | 0 | 0 | 0 | 0 | 0 | 0
CT | 0 | 0 | 0 | 0 | 0 | 0
Coal | 0 | 0 | 0 | 0 | 0 | 0
Geo | 0 | 0 | 0 | 0 | 0 | 0
H | 0 | 0 | 0 | 0 | 0 | 0
LFG | 0 | 0 | 0 | 0 | 0 | 0
Nuc | 0 | 0 | 0 | 0 | 0 | 0
PS | 0 | 0 | 0 | 0 | 0 | 0
PV | 0 | 0 | 0 | 0 | 0 | 0
PeakG | 0 | 0 | 0 | 0 | 0 | 0
PeakO | 0 | 0 | 0 | 0 | 0 | 0
ST | 0 | 0 | 0 | 0 | 0 | 0
STOG | 0 | 0 | 0 | 0 | 0 | 0
STWD | 0 | 0 | 0 | 0 | 0 | 0
WT | 0 | 0 | 0 | 0 | 0 | 0
IGCC | 0 | 0 | 0 | 0 | 0 | 0
DemandResponse | 0 | 0 | 0 | 0 | 0 | 0
IGCC-CCS | 0 | 0 | 0 | 0 | 0 | 0
WT_off | 0 | 0 | 0 | 0 | 0 | 0
PseudoUnit | 0 | 0 | 0 | 0 | 0 | 0
FixedInterchange | 0 | 0 | 0 | 0 | 0 | 0
Retrofit VOM Costs by Reporting Type: HQ_IESO
ReportingType | 2015 | 2020 | 2025 | 2030 | 2035 | 2040
BM | 0 | 0 | 0 | 0 | 0 | 0
CC | 0 | 0 | 0 | 0 | 0 | 0
CSP | 0 | 0 | 0 | 0 | 0 | 0
CT | 0 | 0 | 0 | 0 | 0 | 0
Coal | 0 | 0 | 0 | 0 | 0 | 0
Geo | 0 | 0 | 0 | 0 | 0 | 0
H | 0 | 0 | 0 | 0 | 0 | 0
LFG | 0 | 0 | 0 | 0 | 0 | 0
Nuc | 0 | 0 | 0 | 0 | 0 | 0
PS | 0 | 0 | 0 | 0 | 0 | 0
PV | 0 | 0 | 0 | 0 | 0 | 0
PeakG | 0 | 0 | 0 | 0 | 0 | 0
PeakO | 0 | 0 | 0 | 0 | 0 | 0
ST | 0 | 0 | 0 | 0 | 0 | 0
STOG | 0 | 0 | 0 | 0 | 0 | 0
STWD | 0 | 0 | 0 | 0 | 0 | 0
WT | 0 | 0 | 0 | 0 | 0 | 0
IGCC | 0 | 0 | 0 | 0 | 0 | 0
DemandResponse | 0 | 0 | 0 | 0 | 0 | 0
IGCC-CCS | 0 | 0 | 0 | 0 | 0 | 0
WT_off | 0 | 0 | 0 | 0 | 0 | 0
PseudoUnit | 0 | 0 | 0 | 0 | 0 | 0
FixedInterchange | 0 | 0 | 0 | 0 | 0 | 0
Retrofit VOM Costs by Reporting Type: HQ_NEISO
ReportingType | 2015 | 2020 | 2025 | 2030 | 2035 | 2040
BM | 0 | 0 | 0 | 0 | 0 | 0
CC | 0 | 0 | 0 | 0 | 0 | 0
CSP | 0 | 0 | 0 | 0 | 0 | 0
CT | 0 | 0 | 0 | 0 | 0 | 0
Coal | 0 | 0 | 0 | 0 | 0 | 0
Geo | 0 | 0 | 0 | 0 | 0 | 0
H | 0 | 0 | 0 | 0 | 0 | 0
LFG | 0 | 0 | 0 | 0 | 0 | 0
Nuc | 0 | 0 | 0 | 0 | 0 | 0
PS | 0 | 0 | 0 | 0 | 0 | 0
PV | 0 | 0 | 0 | 0 | 0 | 0
PeakG | 0 | 0 | 0 | 0 | 0 | 0
PeakO | 0 | 0 | 0 | 0 | 0 | 0
ST | 0 | 0 | 0 | 0 | 0 | 0
STOG | 0 | 0 | 0 | 0 | 0 | 0
STWD | 0 | 0 | 0 | 0 | 0 | 0
WT | 0 | 0 | 0 | 0 | 0 | 0
IGCC | 0 | 0 | 0 | 0 | 0 | 0
DemandResponse | 0 | 0 | 0 | 0 | 0 | 0
IGCC-CCS | 0 | 0 | 0 | 0 | 0 | 0
WT_off | 0 | 0 | 0 | 0 | 0 | 0
PseudoUnit | 0 | 0 | 0 | 0 | 0 | 0
FixedInterchange | 0 | 0 | 0 | 0 | 0 | 0
Retrofit VOM Costs by Reporting Type: HQ_NY
ReportingType | 2015 | 2020 | 2025 | 2030 | 2035 | 2040
BM | 0 | 0 | 0 | 0 | 0 | 0
CC | 0 | 0 | 0 | 0 | 0 | 0
CSP | 0 | 0 | 0 | 0 | 0 | 0
CT | 0 | 0 | 0 | 0 | 0 | 0
Coal | 0 | 0 | 0 | 0 | 0 | 0
Geo | 0 | 0 | 0 | 0 | 0 | 0
H | 0 | 0 | 0 | 0 | 0 | 0
LFG | 0 | 0 | 0 | 0 | 0 | 0
Nuc | 0 | 0 | 0 | 0 | 0 | 0
PS | 0 | 0 | 0 | 0 | 0 | 0
PV | 0 | 0 | 0 | 0 | 0 | 0
PeakG | 0 | 0 | 0 | 0 | 0 | 0
PeakO | 0 | 0 | 0 | 0 | 0 | 0
ST | 0 | 0 | 0 | 0 | 0 | 0
STOG | 0 | 0 | 0 | 0 | 0 | 0
STWD | 0 | 0 | 0 | 0 | 0 | 0
WT | 0 | 0 | 0 | 0 | 0 | 0
IGCC | 0 | 0 | 0 | 0 | 0 | 0
DemandResponse | 0 | 0 | 0 | 0 | 0 | 0
IGCC-CCS | 0 | 0 | 0 | 0 | 0 | 0
WT_off | 0 | 0 | 0 | 0 | 0 | 0
PseudoUnit | 0 | 0 | 0 | 0 | 0 | 0
FixedInterchange | 0 | 0 | 0 | 0 | 0 | 0
Retrofit VOM Costs by Reporting Type: MARITIMES
ReportingType | 2015 | 2020 | 2025 | 2030 | 2035 | 2040
BM | 0 | 0 | 0 | 0 | 0 | 0
CC | 0 | 0 | 0 | 0 | 0 | 0
CSP | 0 | 0 | 0 | 0 | 0 | 0
CT | 0 | 0 | 0 | 0 | 0 | 0
Coal | 0 | 0 | 0 | 0 | 0 | 0
Geo | 0 | 0 | 0 | 0 | 0 | 0
H | 0 | 0 | 0 | 0 | 0 | 0
LFG | 0 | 0 | 0 | 0 | 0 | 0
Nuc | 0 | 0 | 0 | 0 | 0 | 0
PS | 0 | 0 | 0 | 0 | 0 | 0
PV | 0 | 0 | 0 | 0 | 0 | 0
PeakG | 0 | 0 | 0 | 0 | 0 | 0
PeakO | 0 | 0 | 0 | 0 | 0 | 0
ST | 0 | 0 | 0 | 0 | 0 | 0
STOG | 0 | 0 | 0 | 0 | 0 | 0
STWD | 0 | 0 | 0 | 0 | 0 | 0
WT | 0 | 0 | 0 | 0 | 0 | 0
IGCC | 0 | 0 | 0 | 0 | 0 | 0
DemandResponse | 0 | 0 | 0 | 0 | 0 | 0
IGCC-CCS | 0 | 0 | 0 | 0 | 0 | 0
WT_off | 0 | 0 | 0 | 0 | 0 | 0
PseudoUnit | 0 | 0 | 0 | 0 | 0 | 0
FixedInterchange | 0 | 0 | 0 | 0 | 0 | 0
retrofit VOM Costs by Reporting Type: All
ReportingType | 2015 | 2020 | 2025 | 2030 | 2035 | 2040
BM | 0 | 0 | 0 | 0 | 0 | 0
CC | 0 | 0 | 0 | 0 | 0 | 0
CSP | 0 | 0 | 0 | 0 | 0 | 0
CT | 0 | 0 | 0 | 0 | 0 | 0
Coal | 4919.59 | 8315.13 | 9188.3 | 9483.02 | 9668.7 | 9688.13
Geo | 0 | 0 | 0 | 0 | 0 | 0
H | 0 | 0 | 0 | 0 | 0 | 0
LFG | 0 | 0 | 0 | 0 | 0 | 0
Nuc | 0 | 0 | 0 | 0 | 0 | 0
PS | 0 | 0 | 0 | 0 | 0 | 0
PV | 0 | 0 | 0 | 0 | 0 | 0
PeakG | 0 | 0 | 0 | 0 | 0 | 0
PeakO | 0 | 0 | 0 | 0 | 0 | 0
ST | 0 | 0 | 0 | 0 | 0 | 0
STOG | 0 | 0 | 0 | 0 | 0 | 0
STWD | 0 | 0 | 0 | 0 | 0 | 0
WT | 0 | 0 | 0 | 0 | 0 | 0
IGCC | 0 | 0 | 0 | 0 | 0 | 0
DemandResponse | 0 | 0 | 0 | 0 | 0 | 0
IGCC-CCS | 0 | 0 | 0 | 0 | 0 | 0
WT_off | 0 | 0 | 0 | 0 | 0 | 0
PseudoUnit | 0 | 0 | 0 | 0 | 0 | 0
FixedInterchange | 0 | 0 | 0 | 0 | 0 | 0
retrofit VOM Costs by Reporting Type: EI_US
ReportingType | 2015 | 2020 | 2025 | 2030 | 2035 | 2040
BM | 0 | 0 | 0 | 0 | 0 | 0
CC | 0 | 0 | 0 | 0 | 0 | 0
CSP | 0 | 0 | 0 | 0 | 0 | 0
CT | 0 | 0 | 0 | 0 | 0 | 0
Coal | 3532.06 | 6384.04 | 7143.57 | 7438.29 | 7623.97 | 7643.39
Geo | 0 | 0 | 0 | 0 | 0 | 0
H | 0 | 0 | 0 | 0 | 0 | 0
LFG | 0 | 0 | 0 | 0 | 0 | 0
Nuc | 0 | 0 | 0 | 0 | 0 | 0
PS | 0 | 0 | 0 | 0 | 0 | 0
PV | 0 | 0 | 0 | 0 | 0 | 0
PeakG | 0 | 0 | 0 | 0 | 0 | 0
PeakO | 0 | 0 | 0 | 0 | 0 | 0
ST | 0 | 0 | 0 | 0 | 0 | 0
STOG | 0 | 0 | 0 | 0 | 0 | 0
STWD | 0 | 0 | 0 | 0 | 0 | 0
WT | 0 | 0 | 0 | 0 | 0 | 0
IGCC | 0 | 0 | 0 | 0 | 0 | 0
DemandResponse | 0 | 0 | 0 | 0 | 0 | 0
IGCC-CCS | 0 | 0 | 0 | 0 | 0 | 0
WT_off | 0 | 0 | 0 | 0 | 0 | 0
PseudoUnit | 0 | 0 | 0 | 0 | 0 | 0
FixedInterchange | 0 | 0 | 0 | 0 | 0 | 0
retrofit VOM Costs by Reporting Type: EI_Canada
ReportingType | 2015 | 2020 | 2025 | 2030 | 2035 | 2040
BM | 0 | 0 | 0 | 0 | 0 | 0
CC | 0 | 0 | 0 | 0 | 0 | 0
CSP | 0 | 0 | 0 | 0 | 0 | 0
CT | 0 | 0 | 0 | 0 | 0 | 0
Coal | 0 | 0 | 0 | 0 | 0 | 0
Geo | 0 | 0 | 0 | 0 | 0 | 0
H | 0 | 0 | 0 | 0 | 0 | 0
LFG | 0 | 0 | 0 | 0 | 0 | 0
Nuc | 0 | 0 | 0 | 0 | 0 | 0
PS | 0 | 0 | 0 | 0 | 0 | 0
PV | 0 | 0 | 0 | 0 | 0 | 0
PeakG | 0 | 0 | 0 | 0 | 0 | 0
PeakO | 0 | 0 | 0 | 0 | 0 | 0
ST | 0 | 0 | 0 | 0 | 0 | 0
STOG | 0 | 0 | 0 | 0 | 0 | 0
STWD | 0 | 0 | 0 | 0 | 0 | 0
WT | 0 | 0 | 0 | 0 | 0 | 0
IGCC | 0 | 0 | 0 | 0 | 0 | 0
DemandResponse | 0 | 0 | 0 | 0 | 0 | 0
IGCC-CCS | 0 | 0 | 0 | 0 | 0 | 0
WT_off | 0 | 0 | 0 | 0 | 0 | 0
PseudoUnit | 0 | 0 | 0 | 0 | 0 | 0
FixedInterchange | 0 | 0 | 0 | 0 | 0 | 0
retrofit VOM Costs by Reporting Type: EI
ReportingType | 2015 | 2020 | 2025 | 2030 | 2035 | 2040
BM | 0 | 0 | 0 | 0 | 0 | 0
CC | 0 | 0 | 0 | 0 | 0 | 0
CSP | 0 | 0 | 0 | 0 | 0 | 0
CT | 0 | 0 | 0 | 0 | 0 | 0
Coal | 3532.06 | 6384.04 | 7143.57 | 7438.29 | 7623.97 | 7643.39
Geo | 0 | 0 | 0 | 0 | 0 | 0
H | 0 | 0 | 0 | 0 | 0 | 0
LFG | 0 | 0 | 0 | 0 | 0 | 0
Nuc | 0 | 0 | 0 | 0 | 0 | 0
PS | 0 | 0 | 0 | 0 | 0 | 0
PV | 0 | 0 | 0 | 0 | 0 | 0
PeakG | 0 | 0 | 0 | 0 | 0 | 0
PeakO | 0 | 0 | 0 | 0 | 0 | 0
ST | 0 | 0 | 0 | 0 | 0 | 0
STOG | 0 | 0 | 0 | 0 | 0 | 0
STWD | 0 | 0 | 0 | 0 | 0 | 0
WT | 0 | 0 | 0 | 0 | 0 | 0
IGCC | 0 | 0 | 0 | 0 | 0 | 0
DemandResponse | 0 | 0 | 0 | 0 | 0 | 0
IGCC-CCS | 0 | 0 | 0 | 0 | 0 | 0
WT_off | 0 | 0 | 0 | 0 | 0 | 0
PseudoUnit | 0 | 0 | 0 | 0 | 0 | 0
FixedInterchange | 0 | 0 | 0 | 0 | 0 | 0
retrofit VOM Costs by Reporting Type: Outside_EI
ReportingType | 2015 | 2020 | 2025 | 2030 | 2035 | 2040
BM | 0 | 0 | 0 | 0 | 0 | 0
CC | 0 | 0 | 0 | 0 | 0 | 0
CSP | 0 | 0 | 0 | 0 | 0 | 0
CT | 0 | 0 | 0 | 0 | 0 | 0
Coal | 1387.53 | 1931.1 | 2044.73 | 2044.73 | 2044.73 | 2044.73
Geo | 0 | 0 | 0 | 0 | 0 | 0
H | 0 | 0 | 0 | 0 | 0 | 0
LFG | 0 | 0 | 0 | 0 | 0 | 0
Nuc | 0 | 0 | 0 | 0 | 0 | 0
PS | 0 | 0 | 0 | 0 | 0 | 0
PV | 0 | 0 | 0 | 0 | 0 | 0
PeakG | 0 | 0 | 0 | 0 | 0 | 0
PeakO | 0 | 0 | 0 | 0 | 0 | 0
ST | 0 | 0 | 0 | 0 | 0 | 0
STOG | 0 | 0 | 0 | 0 | 0 | 0
STWD | 0 | 0 | 0 | 0 | 0 | 0
WT | 0 | 0 | 0 | 0 | 0 | 0
IGCC | 0 | 0 | 0 | 0 | 0 | 0
DemandResponse | 0 | 0 | 0 | 0 | 0 | 0
IGCC-CCS | 0 | 0 | 0 | 0 | 0 | 0
WT_off | 0 | 0 | 0 | 0 | 0 | 0
PseudoUnit | 0 | 0 | 0 | 0 | 0 | 0
FixedInterchange | 0 | 0 | 0 | 0 | 0 | 0
#10 | 0.05: Base FOM Costs ($million)
Base FOM Costs by Reporting Type: Entergy
ReportingType | 2015 | 2020 | 2025 | 2030 | 2035 | 2040
BM | 0 | 0 | 0 | 0 | 0 | 0
CC | 428.63 | 544.2 | 441.12 | 473.66 | 563.92 | 563.92
CSP | 0 | 0 | 0 | 0 | 0 | 0
CT | 0 | 0 | 0 | 0 | 0 | 0
Coal | 517.35 | 557.26 | 562.84 | 589.52 | 615.72 | 833.2
Geo | 0 | 0 | 0 | 0 | 0 | 0
H | 10.6 | 10.6 | 10.6 | 10.6 | 10.6 | 10.6
LFG | 0.97 | 0.97 | 13.89 | 13.89 | 13.89 | 13.89
Nuc | 789.41 | 804.93 | 789.41 | 789.41 | 666.82 | 1125.48
PS | 1.4 | 1.4 | 1.4 | 1.4 | 1.4 | 1.4
PV | 0 | 5.92 | 7.08 | 7.25 | 7.51 | 7.77
PeakG | 47.54 | 69.98 | 49.29 | 63.1 | 67 | 67
PeakO | 4.42 | 5.87 | 5.08 | 5.22 | 5.22 | 5.22
ST | 0 | 0 | 0 | 0 | 0 | 0
STOG | 106.5 | 126.02 | 61.49 | 61.49 | 61.49 | 61.49
STWD | 6.6 | 8.26 | 6.73 | 6.73 | 6.73 | 6.73
WT | 3.66 | 3.66 | 3.66 | 3.66 | 3.66 | 3.66
IGCC | 0 | 0 | 0 | 0 | 0 | 0
DemandResponse | 0 | 0 | 0 | 0 | 0 | 0
IGCC-CCS | 0 | 0 | 0 | 0 | 0 | 0
WT_off | 0 | 0 | 0 | 0 | 0 | 0
PseudoUnit | 0 | 0 | 0 | 0 | 0 | 0
FixedInterchange | 0 | 0 | 0 | 0 | 0 | 0
Base FOM Costs by Reporting Type: FRCC
ReportingType | 2015 | 2020 | 2025 | 2030 | 2035 | 2040
BM | 0 | 0 | 0 | 0 | 0 | 0
CC | 674.93 | 926.45 | 782.31 | 836.85 | 1021.2 | 1126.79
CSP | 0 | 0 | 0 | 0 | 0 | 0
CT | 16.6 | 16.6 | 16.6 | 16.6 | 7.56 | 7.56
Coal | 581.48 | 559.11 | 579.81 | 624.96 | 657.59 | 710.17
Geo | 0 | 0 | 0 | 0 | 0 | 0
H | 0.78 | 0.78 | 0.78 | 0.78 | 0.78 | 0.78
LFG | 58.63 | 58.63 | 82.46 | 82.46 | 82.46 | 82.46
Nuc | 601.49 | 635.55 | 601.49 | 601.49 | 946.02 | 369.98
PS | 0 | 0 | 0 | 0 | 0 | 0
PV | 0.75 | 0.75 | 0.75 | 0.75 | 0.75 | 0.75
PeakG | 149.81 | 217.71 | 155.12 | 202.68 | 202.68 | 202.68
PeakO | 64.61 | 83.43 | 68.43 | 68.43 | 68.43 | 68.43
ST | 0 | 0 | 0 | 0 | 0 | 0
STOG | 130.33 | 41.92 | 0 | 0 | 0 | 0
STWD | 6.25 | 7.82 | 6.37 | 6.37 | 6.37 | 6.37
WT | 0 | 0 | 0 | 0 | 0 | 0
IGCC | 0 | 0 | 0 | 0 | 0 | 0
DemandResponse | 0 | 0 | 0 | 0 | 0 | 0
IGCC-CCS | 0 | 0 | 0 | 0 | 0 | 0
WT_off | 0 | 0 | 0 | 0 | 0 | 0
PseudoUnit | 0 | 0 | 0 | 0 | 0 | 0
FixedInterchange | 0 | 0 | 0 | 0 | 0 | 0
Base FOM Costs by Reporting Type: MAPP_US
ReportingType | 2015 | 2020 | 2025 | 2030 | 2035 | 2040
BM | 0 | 0 | 0 | 0 | 0 | 0
CC | 8.58 | 10.9 | 8.79 | 8.81 | 9.52 | 10.72
CSP | 0 | 0 | 0 | 0 | 0 | 0
CT | 2.06 | 2.06 | 2.06 | 2.06 | 2.06 | 2.06
Coal | 193.32 | 197.36 | 201.9 | 208.91 | 247.72 | 287.33
Geo | 3.95 | 3.95 | 3.95 | 3.95 | 3.95 | 3.95
H | 31.14 | 31.14 | 31.14 | 31.14 | 31.14 | 31.14
LFG | 0.24 | 0.24 | 8.86 | 8.86 | 8.86 | 8.86
Nuc | 0.01 | 0.01 | 0.01 | 0.01 | 0.01 | 0.01
PS | 0 | 0 | 0 | 0 | 0 | 0
PV | 0 | 0 | 0 | 0 | 0 | 0
PeakG | 12.29 | 19.13 | 14.16 | 16.07 | 17.04 | 17.04
PeakO | 0 | 0 | 0 | 0 | 0 | 0
ST | 0 | 0 | 0 | 0 | 0 | 0
STOG | 0 | 0 | 0 | 0 | 0 | 0
STWD | 0 | 0 | 0 | 0 | 0 | 0
WT | 55.22 | 55.22 | 75.08 | 77.75 | 80.52 | 83.4
IGCC | 0 | 0 | 0 | 0 | 0 | 0
DemandResponse | 0 | 0 | 0 | 0 | 0 | 0
IGCC-CCS | 0 | 0 | 0 | 0 | 0 | 0
WT_off | 0 | 0 | 0 | 0 | 0 | 0
PseudoUnit | 0 | 0 | 0 | 0 | 0 | 0
FixedInterchange | 0 | 0 | 0 | 0 | 0 | 0
Base FOM Costs by Reporting Type: MISO_IN
ReportingType | 2015 | 2020 | 2025 | 2030 | 2035 | 2040
BM | 0 | 0 | 0 | 0 | 0 | 0
CC | 41.43 | 52.67 | 42.31 | 45.82 | 118.78 | 118.78
CSP | 0 | 0 | 0 | 0 | 0 | 0
CT | 0 | 0 | 0 | 0 | 0 | 0
Coal | 930.27 | 1050.46 | 1043.15 | 1172.34 | 1310.67 | 1455.93
Geo | 0 | 0 | 0 | 0 | 0 | 0
H | 1.07 | 1.07 | 1.07 | 1.07 | 1.07 | 1.07
LFG | 4.46 | 4.46 | 14.11 | 14.11 | 14.11 | 14.11
Nuc | 0.01 | 0.01 | 0.01 | 0.01 | 0.01 | 0.01
PS | 0 | 0 | 0 | 0 | 0 | 0
PV | 0 | 12.91 | 19.65 | 20 | 20.62 | 20.88
PeakG | 52.35 | 76.94 | 54.27 | 73.39 | 73.39 | 73.39
PeakO | 10.59 | 13.5 | 10.82 | 10.82 | 10.82 | 10.82
ST | 0 | 0 | 0 | 0 | 0 | 0
STOG | 12.26 | 14.51 | 12.44 | 12.44 | 12.44 | 12.44
STWD | 0 | 0 | 0 | 0 | 0 | 0
WT | 18.31 | 18.31 | 18.31 | 18.31 | 18.31 | 18.31
IGCC | 30.22 | 30.22 | 30.22 | 30.22 | 30.22 | 30.22
DemandResponse | 0 | 0 | 0 | 0 | 0 | 0
IGCC-CCS | 0 | 0 | 0 | 0 | 0 | 0
WT_off | 0 | 0 | 0 | 0 | 0 | 0
PseudoUnit | 0 | 0 | 0 | 0 | 0 | 0
FixedInterchange | 0 | 0 | 0 | 0 | 0 | 0
Base FOM Costs by Reporting Type: MISO_MI
ReportingType | 2015 | 2020 | 2025 | 2030 | 2035 | 2040
BM | 0 | 0 | 0 | 0 | 0 | 0
CC | 128.88 | 172.17 | 142.32 | 148.71 | 160.93 | 160.93
CSP | 0 | 0 | 0 | 0 | 0 | 0
CT | 0 | 0 | 0 | 0 | 0 | 0
Coal | 509.71 | 543.42 | 467.78 | 543.94 | 624.09 | 672.31
Geo | 0 | 0 | 0 | 0 | 0 | 0
H | 2.01 | 2.01 | 2.01 | 2.01 | 2.01 | 2.01
LFG | 19.67 | 38.95 | 38.95 | 38.95 | 38.95 | 38.95
Nuc | 275.03 | 275.03 | 275.03 | 275.03 | 161.75 | 417.74
PS | 44.44 | 44.44 | 44.44 | 44.44 | 44.44 | 44.44
PV | 0 | 0 | 0 | 0 | 0 | 0
PeakG | 61.2 | 89.88 | 71.67 | 85.63 | 85.63 | 85.63
PeakO | 15.67 | 19.97 | 16.01 | 16.01 | 16.01 | 16.01
ST | 0 | 0 | 0 | 0 | 0 | 0
STOG | 125.33 | 148.3 | 127.13 | 127.13 | 127.13 | 127.13
STWD | 5.22 | 6.54 | 5.33 | 5.33 | 5.33 | 5.33
WT | 61.65 | 78.5 | 78.5 | 131.39 | 143.28 | 149.54
IGCC | 0 | 0 | 0 | 0 | 0 | 0
DemandResponse | 0 | 0 | 0 | 0 | 0 | 0
IGCC-CCS | 0 | 0 | 0 | 0 | 0 | 0
WT_off | 0 | 0 | 0 | 0 | 0 | 0
PseudoUnit | 0 | 0 | 0 | 0 | 0 | 0
FixedInterchange | 0 | 0 | 0 | 0 | 0 | 0
Base FOM Costs by Reporting Type: MISO_MO-IL
ReportingType | 2015 | 2020 | 2025 | 2030 | 2035 | 2040
BM | 0 | 0 | 0 | 0 | 0 | 0
CC | 31.4 | 39.92 | 32.06 | 35.22 | 39.25 | 39.25
CSP | 0 | 0 | 0 | 0 | 0 | 0
CT | 0 | 0 | 0 | 0 | 0 | 0
Coal | 1008.42 | 1126.04 | 1013.98 | 1161.37 | 1326.56 | 1398.98
Geo | 0 | 0 | 0 | 0 | 0 | 0
H | 5.01 | 5.01 | 5.01 | 5.01 | 5.01 | 5.01
LFG | 2.17 | 2.17 | 29.04 | 29.04 | 29.04 | 29.04
Nuc | 308.98 | 325.11 | 325.11 | 325.11 | 325.11 | 325.11
PS | 10.45 | 10.45 | 10.45 | 10.45 | 10.45 | 10.45
PV | 0 | 0 | 0 | 0 | 0 | 0
PeakG | 77.83 | 114.84 | 80.73 | 103.92 | 110.46 | 110.46
PeakO | 21.48 | 28.65 | 22.96 | 22.96 | 22.96 | 22.96
ST | 0 | 0 | 0 | 0 | 0 | 0
STOG | 26.02 | 30.78 | 26.39 | 26.39 | 26.39 | 26.39
STWD | 0 | 0 | 0 | 0 | 0 | 0
WT | 21.36 | 21.36 | 21.36 | 21.36 | 21.36 | 21.36
IGCC | 0 | 0 | 0 | 0 | 0 | 0
DemandResponse | 0 | 0 | 0 | 0 | 0 | 0
IGCC-CCS | 0 | 0 | 0 | 0 | 0 | 0
WT_off | 0 | 0 | 0 | 0 | 0 | 0
PseudoUnit | 0 | 0 | 0 | 0 | 0 | 0
FixedInterchange | 0 | 0 | 0 | 0 | 0 | 0
Base FOM Costs by Reporting Type: MISO_W
ReportingType | 2015 | 2020 | 2025 | 2030 | 2035 | 2040
BM | 0 | 0 | 0 | 0 | 0 | 0
CC | 90.43 | 114.8 | 92.68 | 92.68 | 109.48 | 112.22
CSP | 0 | 0 | 0 | 0 | 0 | 0
CT | 0 | 0 | 0 | 0 | 0 | 0
Coal | 718.88 | 804.13 | 806.71 | 837.25 | 1002.88 | 1318.07
Geo | 0 | 0 | 0 | 0 | 0 | 0
H | 7.08 | 7.08 | 7.08 | 7.08 | 7.08 | 7.08
LFG | 24.73 | 24.73 | 33.36 | 33.36 | 33.36 | 33.36
Nuc | 343.79 | 343.79 | 343.79 | 602.57 | 0.04 | 0.04
PS | 0 | 0 | 0 | 0 | 0 | 0
PV | 0 | 0 | 0 | 0 | 0 | 0
PeakG | 87.12 | 123.54 | 89.97 | 105.17 | 108.71 | 108.71
PeakO | 56.38 | 79.08 | 64.57 | 64.57 | 64.57 | 64.57
ST | 0 | 0 | 0 | 0 | 0 | 0
STOG | 7.56 | 8.94 | 6.2 | 6.2 | 6.2 | 6.2
STWD | 10.03 | 12.55 | 10.23 | 10.23 | 10.23 | 10.23
WT | 268.82 | 416.46 | 501.55 | 527.32 | 546.01 | 565.26
IGCC | 0 | 0 | 0 | 0 | 0 | 0
DemandResponse | 0 | 0 | 0 | 0 | 0 | 0
IGCC-CCS | 0 | 0 | 0 | 0 | 0 | 0
WT_off | 0 | 0 | 0 | 0 | 0 | 0
PseudoUnit | 0 | 0 | 0 | 0 | 0 | 0
FixedInterchange | 0 | 0 | 0 | 0 | 0 | 0
Base FOM Costs by Reporting Type: MISO_WUMS
ReportingType | 2015 | 2020 | 2025 | 2030 | 2035 | 2040
BM | 0 | 0 | 0 | 0 | 0 | 0
CC | 80.83 | 115.57 | 95.35 | 95.35 | 155.73 | 159.54
CSP | 0 | 0 | 0 | 0 | 0 | 0
CT | 0 | 0 | 0 | 0 | 0 | 0
Coal | 354.27 | 371.71 | 319.42 | 328.7 | 330.09 | 379.19
Geo | 0 | 0 | 0 | 0 | 0 | 0
H | 4.79 | 4.79 | 4.79 | 4.79 | 4.79 | 4.79
LFG | 8.57 | 9.06 | 35.44 | 35.44 | 35.44 | 35.44
Nuc | 264.54 | 287.77 | 264.54 | 570.75 | 0.04 | 0.04
PS | 0 | 0 | 0 | 0 | 0 | 0
PV | 0 | 0 | 0 | 0 | 0 | 0
PeakG | 55.64 | 81.65 | 65.08 | 77.65 | 77.65 | 77.65
PeakO | 13.52 | 17.78 | 14.69 | 14.69 | 14.69 | 14.69
ST | 0 | 0 | 0 | 0 | 0 | 0
STOG | 13.21 | 15.63 | 13.39 | 13.39 | 13.39 | 13.39
STWD | 3.37 | 4.21 | 3.43 | 3.43 | 3.43 | 3.43
WT | 46.36 | 46.36 | 46.36 | 46.36 | 46.36 | 46.36
IGCC | 0 | 0 | 0 | 0 | 0 | 0
DemandResponse | 0 | 0 | 0 | 0 | 0 | 0
IGCC-CCS | 0 | 0 | 0 | 0 | 0 | 0
WT_off | 0 | 0 | 0 | 0 | 0 | 0
PseudoUnit | 0 | 0 | 0 | 0 | 0 | 0
FixedInterchange | 0 | 0 | 0 | 0 | 0 | 0
Base FOM Costs by Reporting Type: Nebraska
ReportingType | 2015 | 2020 | 2025 | 2030 | 2035 | 2040
BM | 0 | 0 | 0 | 0 | 0 | 0
CC | 10.62 | 13.51 | 10.85 | 10.85 | 12.75 | 13.28
CSP | 0 | 0 | 0 | 0 | 0 | 0
CT | 0 | 0 | 0 | 0 | 0 | 0
Coal | 257.61 | 296.53 | 307.03 | 324.87 | 399.89 | 494.07
Geo | 0 | 0 | 0 | 0 | 0 | 0
H | 2.38 | 2.38 | 2.38 | 2.38 | 2.38 | 2.38
LFG | 0.72 | 0.72 | 2.32 | 9.35 | 9.35 | 9.35
Nuc | 182.28 | 198.29 | 182.28 | 249.21 | 0.09 | 0.09
PS | 0 | 0 | 0 | 0 | 0 | 0
PV | 0 | 0 | 0 | 0 | 0 | 0
PeakG | 21.82 | 37.31 | 31.37 | 31.37 | 31.37 | 31.37
PeakO | 9.57 | 12.19 | 9.77 | 9.77 | 9.77 | 9.77
ST | 0 | 0 | 0 | 0 | 0 | 0
STOG | 0 | 0 | 0 | 0 | 0 | 0
STWD | 0 | 0 | 0 | 0 | 0 | 0
WT | 10.53 | 10.53 | 10.53 | 10.53 | 10.53 | 10.53
IGCC | 0 | 0 | 0 | 0 | 0 | 0
DemandResponse | 0 | 0 | 0 | 0 | 0 | 0
IGCC-CCS | 0 | 0 | 0 | 0 | 0 | 0
WT_off | 0 | 0 | 0 | 0 | 0 | 0
PseudoUnit | 0 | 0 | 0 | 0 | 0 | 0
FixedInterchange | 0 | 0 | 0 | 0 | 0 | 0
Base FOM Costs by Reporting Type: NEISO
ReportingType | 2015 | 2020 | 2025 | 2030 | 2035 | 2040
BM | 25.35 | 25.35 | 25.35 | 25.35 | 25.35 | 25.35
CC | 302.8 | 328.43 | 269.61 | 292.79 | 323.42 | 323.42
CSP | 0 | 0 | 0 | 0 | 0 | 0
CT | 2.24 | 2.24 | 2.24 | 2.24 | 2.24 | 6.23
Coal | 22.84 | 0 | 0 | 0 | 0 | 0
Geo | 0 | 0 | 0 | 0 | 0 | 0
H | 46.4 | 46.4 | 46.4 | 46.4 | 46.4 | 46.4
LFG | 70.11 | 70.11 | 78.5 | 78.5 | 78.5 | 78.5
Nuc | 676.28 | 735.67 | 676.28 | 676.28 | 488.61 | 932.14
PS | 39.74 | 39.74 | 39.74 | 39.74 | 39.74 | 39.74
PV | 0.03 | 11.05 | 11.37 | 11.37 | 11.37 | 11.28
PeakG | 19.94 | 29.61 | 20.7 | 22.52 | 28.85 | 28.85
PeakO | 0 | 0 | 0 | 0 | 0 | 0
ST | 0 | 0 | 0 | 0 | 0 | 0
STOG | 0 | 0 | 0 | 0 | 0 | 0
STWD | 19.55 | 21.5 | 17.52 | 17.52 | 17.52 | 17.52
WT | 13.44 | 128.85 | 155.17 | 155.17 | 155.17 | 155.17
IGCC | 0 | 0 | 0 | 0 | 0 | 0
DemandResponse | 0 | 0 | 0 | 0 | 0 | 0
IGCC-CCS | 0 | 0 | 0 | 0 | 0 | 0
WT_off | 24.96 | 24.96 | 24.96 | 24.96 | 0 | 0
PseudoUnit | 0 | 0 | 0 | 0 | 0 | 0
FixedInterchange | 0 | 0 | 0 | 0 | 0 | 0
Base FOM Costs by Reporting Type: NonRTO_Midwest
ReportingType | 2015 | 2020 | 2025 | 2030 | 2035 | 2040
BM | 0 | 0 | 0 | 0 | 0 | 0
CC | 0 | 8.19 | 8.19 | 8.19 | 11.5 | 16.42
CSP | 0 | 0 | 0 | 0 | 0 | 0
CT | 0 | 0 | 0 | 0 | 0 | 0
Coal | 700.46 | 761.53 | 760.26 | 812.57 | 891.15 | 978.65
Geo | 0 | 0 | 0 | 0 | 0 | 0
H | 2.04 | 2.04 | 2.04 | 2.04 | 2.04 | 2.04
LFG | 1.69 | 1.69 | 1.69 | 20.97 | 20.97 | 20.97
Nuc | 0.01 | 0.01 | 0.01 | 0.01 | 0.01 | 0.01
PS | 0 | 0 | 0 | 0 | 0 | 0
PV | 0 | 0 | 0 | 0 | 0 | 0
PeakG | 56.39 | 83.4 | 58.5 | 71.11 | 80.61 | 80.61
PeakO | 0.35 | 0.45 | 0.36 | 0.36 | 0.36 | 0.36
ST | 0 | 0 | 0 | 0 | 0 | 0
STOG | 0 | 0 | 0 | 0 | 0 | 0
STWD | 0 | 0 | 0 | 0 | 0 | 0
WT | 2.26 | 2.26 | 2.26 | 2.26 | 2.26 | 2.26
IGCC | 0 | 0 | 0 | 0 | 0 | 0
DemandResponse | 0 | 0 | 0 | 0 | 0 | 0
IGCC-CCS | 0 | 0 | 0 | 0 | 0 | 0
WT_off | 0 | 0 | 0 | 0 | 0 | 0
PseudoUnit | 0 | 0 | 0 | 0 | 0 | 0
FixedInterchange | 0 | 0 | 0 | 0 | 0 | 0
Base FOM Costs by Reporting Type: NYISO_A-F
ReportingType | 2015 | 2020 | 2025 | 2030 | 2035 | 2040
BM | 0 | 0 | 0 | 0 | 0 | 0
CC | 115.84 | 148.08 | 131.11 | 142.52 | 142.52 | 142.52
CSP | 0 | 0 | 0 | 0 | 0 | 0
CT | 0 | 0 | 0 | 0 | 0 | 0
Coal | 0 | 0 | 0 | 0 | 0 | 0
Geo | 0 | 0 | 0 | 0 | 0 | 0
H | 62.6 | 62.6 | 62.6 | 62.6 | 62.6 | 62.6
LFG | 20.8 | 20.8 | 28.97 | 28.97 | 28.97 | 28.97
Nuc | 489.92 | 509.2 | 489.92 | 399.48 | 552.03 | 578.17
PS | 33.52 | 33.52 | 33.52 | 33.52 | 33.52 | 33.52
PV | 0 | 0 | 0 | 0 | 0 | 0
PeakG | 3.78 | 5.56 | 5.31 | 5.31 | 5.31 | 5.31
PeakO | 1.14 | 1.46 | 1.17 | 1.17 | 1.17 | 1.17
ST | 0 | 0 | 0 | 0 | 0 | 0
STOG | 0 | 0 | 0 | 0 | 0 | 0
STWD | 2.76 | 3.45 | 2.81 | 2.81 | 2.81 | 2.81
WT | 113.42 | 133.35 | 133.35 | 185.24 | 201 | 201
IGCC | 0 | 0 | 0 | 0 | 0 | 0
DemandResponse | 0 | 0 | 0 | 0 | 0 | 0
IGCC-CCS | 0 | 0 | 0 | 0 | 0 | 0
WT_off | 0 | 0 | 0 | 0 | 0 | 0
PseudoUnit | 0 | 0 | 0 | 0 | 0 | 0
FixedInterchange | 0 | 0 | 0 | 0 | 0 | 0
Base FOM Costs by Reporting Type: NYISO_G-I
ReportingType | 2015 | 2020 | 2025 | 2030 | 2035 | 2040
BM | 0 | 0 | 0 | 0 | 0 | 0
CC | 34.33 | 43.65 | 35.09 | 40.64 | 88.55 | 125.87
CSP | 0 | 0 | 0 | 0 | 0 | 0
CT | 0 | 0 | 0 | 0 | 0 | 0
Coal | 0 | 0 | 0 | 0 | 0 | 0
Geo | 0 | 0 | 0 | 0 | 0 | 0
H | 0.46 | 0.46 | 0.46 | 0.46 | 0.46 | 0.46
LFG | 7.72 | 7.72 | 16.67 | 16.67 | 16.67 | 16.67
Nuc | 297.74 | 323.88 | 297.74 | 297.74 | 452.18 | 0.18
PS | 0 | 0 | 0 | 0 | 0 | 0
PV | 0 | 0 | 0 | 0 | 0 | 0
PeakG | 1.51 | 2.04 | 1.56 | 1.56 | 1.56 | 1.56
PeakO | 2.55 | 3.25 | 2.61 | 2.61 | 2.61 | 2.61
ST | 0 | 0 | 0 | 0 | 0 | 0
STOG | 0 | 0 | 0 | 0 | 0 | 0
STWD | 0 | 0 | 0 | 0 | 0 | 0
WT | 0 | 1.68 | 10.11 | 10.11 | 10.11 | 10.11
IGCC | 0 | 0 | 0 | 0 | 0 | 0
DemandResponse | 0 | 0 | 0 | 0 | 0 | 0
IGCC-CCS | 0 | 0 | 0 | 0 | 0 | 0
WT_off | 0 | 0 | 0 | 0 | 0 | 0
PseudoUnit | 0 | 0 | 0 | 0 | 0 | 0
FixedInterchange | 0 | 0 | 0 | 0 | 0 | 0
Base FOM Costs by Reporting Type: NYISO_J-K
ReportingType | 2015 | 2020 | 2025 | 2030 | 2035 | 2040
BM | 0 | 0 | 0 | 0 | 0 | 0
CC | 125.46 | 154.92 | 127.77 | 138.94 | 152.61 | 152.61
CSP | 0 | 0 | 0 | 0 | 0 | 0
CT | 0 | 0 | 0 | 0 | 0 | 4.03
Coal | 0 | 0 | 0 | 0 | 0 | 0
Geo | 0 | 0 | 0 | 0 | 0 | 0
H | 0 | 0 | 0 | 0 | 0 | 0
LFG | 14.96 | 14.96 | 23.9 | 23.9 | 23.9 | 23.9
Nuc | 0.01 | 0.01 | 0.01 | 0.01 | 0.01 | 0.01
PS | 0 | 0 | 0 | 0 | 0 | 0
PV | 0.53 | 0.53 | 0.53 | 0.53 | 0 | 0
PeakG | 54.7 | 77.08 | 56.45 | 62.35 | 66.78 | 66.78
PeakO | 61.69 | 79.16 | 63.78 | 65.02 | 65.02 | 65.02
ST | 0 | 0 | 0 | 0 | 0 | 0
STOG | 169.2 | 200.21 | 171.63 | 171.63 | 171.63 | 171.63
STWD | 0 | 0 | 0 | 0 | 0 | 0
WT | 0 | 0 | 0 | 0 | 0 | 0
IGCC | 0 | 0 | 0 | 0 | 0 | 0
DemandResponse | 0 | 0 | 0 | 0 | 0 | 0
IGCC-CCS | 0 | 0 | 0 | 0 | 0 | 0
WT_off | 0 | 0 | 0 | 0 | 0 | 0
PseudoUnit | 0 | 0 | 0 | 0 | 0 | 0
FixedInterchange | 0 | 0 | 0 | 0 | 0 | 0
Base FOM Costs by Reporting Type: PJM_E
ReportingType | 2015 | 2020 | 2025 | 2030 | 2035 | 2040
BM | 3.02 | 3.02 | 3.02 | 3.02 | 3.02 | 3.02
CC | 297.21 | 359.4 | 312.87 | 330.19 | 350.43 | 355.03
CSP | 0 | 0 | 0 | 0 | 0 | 0
CT | 0.18 | 0.18 | 0.18 | 0.18 | 0.18 | 0.18
Coal | 67.42 | 27.04 | 31.98 | 32.27 | 34.91 | 34.91
Geo | 0 | 0 | 0 | 0 | 0 | 0
H | 3.85 | 3.85 | 3.85 | 3.85 | 3.85 | 3.85
LFG | 56.83 | 72.83 | 72.83 | 72.83 | 72.83 | 72.83
Nuc | 1239 | 1184.31 | 1149.53 | 1149.53 | 825.73 | 1983.3
PS | 9.5 | 9.5 | 9.5 | 9.5 | 9.5 | 9.5
PV | 0.75 | 0.75 | 0.75 | 0.75 | 0.75 | 0.75
PeakG | 75.2 | 106.43 | 77.64 | 89.79 | 93.22 | 93.22
PeakO | 75.92 | 100.78 | 82.41 | 82.41 | 82.41 | 82.41
ST | 0 | 0 | 0 | 0 | 0 | 0
STOG | 0 | 0 | 0 | 0 | 0 | 0
STWD | 0 | 0 | 0 | 0 | 0 | 0
WT | 32.63 | 32.63 | 32.63 | 32.63 | 32.63 | 32.63
IGCC | 0 | 0 | 0 | 0 | 0 | 0
DemandResponse | 0 | 0 | 0 | 0 | 0 | 0
IGCC-CCS | 0 | 0 | 0 | 0 | 0 | 0
WT_off | 0 | 0 | 58.67 | 58.67 | 58.67 | 58.67
PseudoUnit | 0 | 0 | 0 | 0 | 0 | 0
FixedInterchange | 0 | 0 | 0 | 0 | 0 | 0
Base FOM Costs by Reporting Type: PJM_ROM
ReportingType | 2015 | 2020 | 2025 | 2030 | 2035 | 2040
BM | 1.81 | 1.81 | 1.81 | 1.81 | 1.81 | 1.81
CC | 142.43 | 174.53 | 145.82 | 151.1 | 180.82 | 347.05
CSP | 0 | 0 | 0 | 0 | 0 | 0
CT | 0.11 | 0.11 | 0.11 | 0.11 | 0.11 | 0.11
Coal | 592.25 | 612.74 | 652.83 | 866.09 | 896.42 | 914.12
Geo | 0 | 0 | 0 | 0 | 0 | 0
H | 19.83 | 19.83 | 19.83 | 19.83 | 19.83 | 19.83
LFG | 43.05 | 74.95 | 74.95 | 74.95 | 74.95 | 74.95
Nuc | 733.21 | 756.8 | 733.21 | 733.21 | 657.66 | 1060.55
PS | 35.92 | 35.92 | 35.92 | 35.92 | 35.92 | 35.92
PV | 0.06 | 41.31 | 58.07 | 61.73 | 63.86 | 66.07
PeakG | 30.83 | 44.67 | 41.32 | 41.32 | 41.32 | 41.32
PeakO | 45.95 | 58.57 | 46.94 | 46.94 | 46.94 | 46.94
ST | 0 | 0 | 0 | 0 | 0 | 0
STOG | 0 | 0 | 0 | 0 | 0 | 0
STWD | 2.24 | 2.81 | 2.29 | 2.29 | 2.29 | 2.29
WT | 38.48 | 38.48 | 59.54 | 59.55 | 222.65 | 222.65
IGCC | 0 | 0 | 0 | 0 | 0 | 0
DemandResponse | 0 | 0 | 0 | 0 | 0 | 0
IGCC-CCS | 0 | 0 | 0 | 0 | 0 | 0
WT_off | 0 | 0 | 0 | 0 | 0 | 0
PseudoUnit | 0 | 0 | 0 | 0 | 0 | 0
FixedInterchange | 0 | 0 | 0 | 0 | 0 | 0
Base FOM Costs by Reporting Type: PJM_ROR
ReportingType | 2015 | 2020 | 2025 | 2030 | 2035 | 2040
BM | 38.69 | 38.69 | 38.69 | 38.69 | 38.69 | 19.4
CC | 357.07 | 446.97 | 374.27 | 400.44 | 560.89 | 560.89
CSP | 0 | 0 | 0 | 0 | 0 | 0
CT | 0.19 | 0.19 | 0.19 | 0.19 | 0.19 | 0.19
Coal | 3608.92 | 3047.69 | 3122.01 | 3637.3 | 4138.35 | 4386.35
Geo | 0 | 0 | 0 | 0 | 0 | 0
H | 26.17 | 26.17 | 26.17 | 26.17 | 26.17 | 26.17
LFG | 65.06 | 65.06 | 126.87 | 126.87 | 126.87 | 126.87
Nuc | 2917.4 | 3014.07 | 2917.4 | 2791.17 | 2168.76 | 4415.45
PS | 73.14 | 73.14 | 73.14 | 73.14 | 73.14 | 73.14
PV | 0.35 | 0.35 | 0.35 | 0.35 | 0.35 | 1.1
PeakG | 325.76 | 481.29 | 337.93 | 436.45 | 464.24 | 464.24
PeakO | 48.69 | 65.15 | 52.22 | 52.22 | 52.22 | 52.22
ST | 0 | 0 | 0 | 0 | 0 | 0
STOG | 64.02 | 51.15 | 0 | 0 | 0 | 0
STWD | 6.22 | 7.78 | 6.34 | 6.34 | 6.34 | 6.34
WT | 322.6 | 322.6 | 371.44 | 380.32 | 401.57 | 481.21
IGCC | 0 | 0 | 0 | 0 | 0 | 0
DemandResponse | 0 | 0 | 0 | 0 | 0 | 0
IGCC-CCS | 0 | 0 | 0 | 0 | 0 | 0
WT_off | 0 | 0 | 0 | 0 | 0 | 0
PseudoUnit | 0 | 0 | 0 | 0 | 0 | 0
FixedInterchange | 0 | 0 | 0 | 0 | 0 | 0
Base FOM Costs by Reporting Type: SOCO
ReportingType | 2015 | 2020 | 2025 | 2030 | 2035 | 2040
BM | 5.53 | 5.53 | 5.53 | 5.53 | 5.53 | 5.53
CC | 511.87 | 633.85 | 524.61 | 558.87 | 637.79 | 637.79
CSP | 0 | 0 | 0 | 0 | 0 | 0
CT | 0 | 0 | 0 | 0 | 0 | 0
Coal | 1093.83 | 1163.59 | 1184.18 | 1347.09 | 1626.13 | 1889.74
Geo | 0 | 0 | 0 | 0 | 0 | 0
H | 59.74 | 59.74 | 59.74 | 59.74 | 59.74 | 59.74
LFG | 4.46 | 4.46 | 4.46 | 17.39 | 17.39 | 17.39
Nuc | 850.41 | 1045.67 | 1045.67 | 1045.67 | 1045.67 | 1199.16
PS | 39.76 | 39.76 | 39.76 | 39.76 | 39.76 | 39.76
PV | 0 | 0 | 0 | 0 | 0 | 0
PeakG | 178.03 | 264.31 | 184.78 | 241.53 | 257.54 | 236.42
PeakO | 0 | 0 | 0 | 0 | 0 | 0
ST | 0 | 0 | 0 | 0 | 0 | 0
STOG | 0 | 0 | 0 | 0 | 0 | 0
STWD | 0 | 0 | 0 | 0 | 0 | 0
WT | 0 | 0 | 0 | 0 | 0 | 0
IGCC | 0 | 0 | 0 | 0 | 0 | 0
DemandResponse | 0 | 0 | 0 | 0 | 0 | 0
IGCC-CCS | 0 | 0 | 0 | 0 | 0 | 0
WT_off | 0 | 0 | 0 | 0 | 0 | 0
PseudoUnit | 0 | 0 | 0 | 0 | 0 | 0
FixedInterchange | 0 | 0 | 0 | 0 | 0 | 0
Base FOM Costs by Reporting Type: SPP_N
ReportingType | 2015 | 2020 | 2025 | 2030 | 2035 | 2040
BM | 0 | 0 | 0 | 0 | 0 | 0
CC | 41.13 | 64.1 | 53.81 | 58.34 | 68.92 | 68.92
CSP | 0 | 0 | 0 | 0 | 0 | 0
CT | 0 | 0 | 0 | 0 | 2.17 | 4.09
Coal | 578.25 | 623.61 | 625.61 | 693.24 | 746.97 | 905.78
Geo | 0 | 0 | 0 | 0 | 0 | 0
H | 0.3 | 0.3 | 0.3 | 0.3 | 0.3 | 0.3
LFG | 0.84 | 0.84 | 12.28 | 12.28 | 12.28 | 12.28
Nuc | 160.51 | 168.89 | 168.89 | 168.89 | 168.89 | 168.89
PS | 0 | 0 | 0 | 0 | 0 | 0
PV | 0 | 0 | 0 | 0 | 0 | 0
PeakG | 74.97 | 117.69 | 105.7 | 105.7 | 105.7 | 105.7
PeakO | 34.89 | 44.84 | 35.94 | 35.94 | 35.94 | 35.94
ST | 0 | 0 | 0 | 0 | 0 | 0
STOG | 73.04 | 86.42 | 74.08 | 74.08 | 74.08 | 74.08
STWD | 0 | 0 | 0 | 0 | 0 | 0
WT | 41.99 | 75.05 | 85.3 | 88.06 | 112.41 | 112.41
IGCC | 0 | 0 | 0 | 0 | 0 | 0
DemandResponse | 0 | 0 | 0 | 0 | 0 | 0
IGCC-CCS | 0 | 0 | 0 | 0 | 0 | 0
WT_off | 0 | 0 | 0 | 0 | 0 | 0
PseudoUnit | 0 | 0 | 0 | 0 | 0 | 0
FixedInterchange | 0 | 0 | 0 | 0 | 0 | 0
Base FOM Costs by Reporting Type: SPP_S
ReportingType | 2015 | 2020 | 2025 | 2030 | 2035 | 2040
BM | 0 | 0 | 0 | 0 | 0 | 0
CC | 327.42 | 415.34 | 336.76 | 365.29 | 401.35 | 404.99
CSP | 0 | 0 | 0 | 0 | 0 | 0
CT | 2.76 | 4.77 | 4.77 | 4.77 | 4.77 | 4.77
Coal | 832.94 | 922.92 | 860.82 | 868.77 | 931.87 | 1154.25
Geo | 0 | 0 | 0 | 0 | 0 | 0
H | 30.03 | 30.03 | 30.03 | 30.03 | 30.03 | 30.03
LFG | 2.29 | 2.29 | 2.29 | 13.72 | 13.72 | 13.72
Nuc | 0.01 | 0.01 | 0.01 | 0.01 | 0.01 | 0.01
PS | 10.59 | 10.59 | 10.59 | 10.59 | 10.59 | 10.59
PV | 0 | 0 | 0 | 0 | 0 | 0
PeakG | 60.2 | 87.93 | 62.37 | 76.78 | 82.77 | 82.77
PeakO | 3.36 | 4.54 | 3.63 | 3.63 | 3.64 | 3.66
ST | 0 | 0 | 0 | 0 | 0 | 0
STOG | 244.63 | 289.46 | 248.13 | 248.13 | 248.13 | 248.13
STWD | 2.69 | 3.37 | 2.75 | 2.75 | 2.75 | 2.75
WT | 90.68 | 172.61 | 172.61 | 172.61 | 489.49 | 587.78
IGCC | 0 | 0 | 0 | 0 | 0 | 0
DemandResponse | 0 | 0 | 0 | 0 | 0 | 0
IGCC-CCS | 0 | 0 | 0 | 0 | 0 | 0
WT_off | 0 | 0 | 0 | 0 | 0 | 0
PseudoUnit | 0 | 0 | 0 | 0 | 0 | 0
FixedInterchange | 0 | 0 | 0 | 0 | 0 | 0
Base FOM Costs by Reporting Type: TVA
ReportingType | 2015 | 2020 | 2025 | 2030 | 2035 | 2040
BM | 0 | 0 | 0 | 0 | 0 | 0
CC | 152.84 | 210.5 | 177.36 | 183.22 | 207.68 | 207.68
CSP | 0 | 0 | 0 | 0 | 0 | 0
CT | 0 | 0 | 0 | 0 | 0 | 0
Coal | 944.53 | 1034.83 | 1001.44 | 1104.59 | 1266.89 | 1334.6
Geo | 0 | 0 | 0 | 0 | 0 | 0
H | 72.8 | 72.8 | 72.8 | 72.8 | 72.8 | 72.8
LFG | 1.57 | 1.57 | 1.57 | 14.49 | 14.49 | 14.49
Nuc | 1153.81 | 1199.07 | 1153.81 | 1153.81 | 788.03 | 1385.25
PS | 41.38 | 41.38 | 41.38 | 41.38 | 41.38 | 41.38
PV | 0 | 0 | 0 | 0 | 0 | 0
PeakG | 99.24 | 153.37 | 140.99 | 140.99 | 140.99 | 140.99
PeakO | 1.87 | 2.54 | 0.02 | 0.03 | 0.03 | 0.03
ST | 0 | 0 | 0 | 0 | 0 | 0
STOG | 0 | 0 | 0 | 0 | 0 | 0
STWD | 0.16 | 0.2 | 0.16 | 0.16 | 0.16 | 0.16
WT | 0.99 | 0.99 | 0.99 | 0.99 | 0.99 | 0.99
IGCC | 0 | 0 | 0 | 0 | 0 | 0
DemandResponse | 0 | 0 | 0 | 0 | 0 | 0
IGCC-CCS | 0 | 0 | 0 | 0 | 0 | 0
WT_off | 0 | 0 | 0 | 0 | 0 | 0
PseudoUnit | 0 | 0 | 0 | 0 | 0 | 0
FixedInterchange | 0 | 0 | 0 | 0 | 0 | 0
Base FOM Costs by Reporting Type: TVA_Transmission
ReportingType | 2015 | 2020 | 2025 | 2030 | 2035 | 2040
BM | 0 | 0 | 0 | 0 | 0 | 0
CC | 0 | 0 | 0 | 0 | 0 | 0
CSP | 0 | 0 | 0 | 0 | 0 | 0
CT | 0 | 0 | 0 | 0 | 0 | 0
Coal | 0 | 0 | 0 | 0 | 0 | 0
Geo | 0 | 0 | 0 | 0 | 0 | 0
H | 0 | 0 | 0 | 0 | 0 | 0
LFG | 0 | 0 | 0 | 0 | 0 | 0
Nuc | 0 | 0 | 0 | 0 | 0 | 0
PS | 0 | 0 | 0 | 0 | 0 | 0
PV | 0 | 0 | 0 | 0 | 0 | 0
PeakG | 0 | 0 | 0 | 0 | 0 | 0
PeakO | 0 | 0 | 0 | 0 | 0 | 0
ST | 0 | 0 | 0 | 0 | 0 | 0
STOG | 0 | 0 | 0 | 0 | 0 | 0
STWD | 0 | 0 | 0 | 0 | 0 | 0
WT | 0 | 0 | 0 | 0 | 0 | 0
IGCC | 0 | 0 | 0 | 0 | 0 | 0
DemandResponse | 0 | 0 | 0 | 0 | 0 | 0
IGCC-CCS | 0 | 0 | 0 | 0 | 0 | 0
WT_off | 0 | 0 | 0 | 0 | 0 | 0
PseudoUnit | 0 | 0 | 0 | 0 | 0 | 0
FixedInterchange | 0 | 0 | 0 | 0 | 0 | 0
Base FOM Costs by Reporting Type: VACAR
ReportingType | 2015 | 2020 | 2025 | 2030 | 2035 | 2040
BM | 0.09 | 104.57 | 174.28 | 190.89 | 205.78 | 223.98
CC | 176.84 | 206.26 | 180.09 | 194.1 | 291.76 | 356.82
CSP | 0 | 0 | 0 | 0 | 0 | 0
CT | 4.8 | 4.8 | 4.8 | 4.8 | 4.8 | 4.8
Coal | 1221.86 | 1095.38 | 1124.88 | 1283.98 | 1454.14 | 1540.35
Geo | 0 | 0 | 0 | 0 | 0 | 0
H | 30.23 | 30.23 | 30.23 | 30.23 | 30.23 | 30.23
LFG | 7.64 | 20.52 | 20.52 | 20.52 | 20.52 | 20.52
Nuc | 1664.13 | 1955.26 | 1870.92 | 1870.92 | 1398.04 | 2995.54
PS | 62.1 | 62.1 | 62.1 | 62.1 | 62.1 | 62.1
PV | 0.23 | 14.29 | 16 | 16.67 | 17.5 | 18.36
PeakG | 142.93 | 209.84 | 148.17 | 188.38 | 199.72 | 199.72
PeakO | 36.13 | 46.34 | 37.33 | 38.01 | 38.01 | 38.01
ST | 0 | 0 | 0 | 0 | 0 | 0
STOG | 4.04 | 4.78 | 0 | 0 | 0 | 0
STWD | 9.01 | 11.27 | 9.18 | 9.18 | 9.18 | 9.18
WT | 0.03 | 98.25 | 98.25 | 98.25 | 98.25 | 98.25
IGCC | 0 | 0 | 0 | 0 | 0 | 0
DemandResponse | 0 | 0 | 0 | 0 | 0 | 0
IGCC-CCS | 0 | 0 | 0 | 0 | 0 | 0
WT_off | 0.05 | 0.05 | 0.05 | 0.05 | 0.05 | 0.05
PseudoUnit | 0 | 0 | 0 | 0 | 0 | 0
FixedInterchange | 0 | 0 | 0 | 0 | 0 | 0
Base FOM Costs by Reporting Type: IESO
ReportingType | 2015 | 2020 | 2025 | 2030 | 2035 | 2040
BM | 32.8 | 32.8 | 32.8 | 32.8 | 32.8 | 32.8
CC | 87.05 | 87.05 | 87.05 | 87.05 | 92.9 | 137.82
CSP | 0 | 0 | 0 | 0 | 0 | 0
CT | 2.46 | 2.46 | 2.46 | 2.46 | 2.46 | 2.46
Coal | 0 | 0 | 0 | 0 | 0 | 0
Geo | 0 | 0 | 0 | 0 | 0 | 0
H | 123.83 | 123.83 | 123.83 | 123.83 | 123.83 | 123.83
LFG | 14.17 | 14.17 | 14.17 | 14.17 | 14.17 | 14.23
Nuc | 1895.33 | 1895.33 | 1895.33 | 1895.33 | 1745.37 | 2079.68
PS | 2.92 | 2.92 | 2.92 | 2.92 | 2.92 | 2.92
PV | 18.26 | 18.26 | 18.26 | 18.26 | 0.44 | 0.44
PeakG | 11.67 | 13.67 | 13.67 | 13.67 | 13.67 | 13.67
PeakO | 0 | 0 | 0 | 0 | 0 | 0
ST | 0 | 0 | 0 | 0 | 0 | 0
STOG | 0 | 0 | 0 | 0 | 0 | 0
STWD | 0 | 0 | 0 | 0 | 0 | 0
WT | 102.92 | 102.92 | 102.92 | 102.92 | 43.8 | 43.8
IGCC | 0 | 0 | 0 | 0 | 0 | 0
DemandResponse | 0 | 0 | 0 | 0 | 0 | 0
IGCC-CCS | 0 | 0 | 0 | 0 | 0 | 0
WT_off | 0 | 0 | 0 | 0 | 0 | 0
PseudoUnit | 0 | 0 | 0 | 0 | 0 | 0
FixedInterchange | 0 | 0 | 0 | 0 | 0 | 0
Base FOM Costs by Reporting Type: MAPP_CA
ReportingType | 2015 | 2020 | 2025 | 2030 | 2035 | 2040
BM | 0 | 0 | 0 | 0 | 0 | 0
CC | 33.18 | 38.64 | 39.16 | 45.32 | 53.65 | 59.19
CSP | 0 | 0 | 0 | 0 | 0 | 0
CT | 0 | 0 | 0 | 0 | 0 | 0.23
Coal | 48.71 | 49.51 | 53.13 | 53.13 | 53.13 | 65.36
Geo | 0 | 0 | 0 | 0 | 0 | 0
H | 92.24 | 92.24 | 92.24 | 92.24 | 92.24 | 92.24
LFG | 0 | 0 | 0 | 0 | 0 | 0
Nuc | 0.01 | 0.01 | 0.01 | 0.01 | 0.01 | 0.01
PS | 0 | 0 | 0 | 0 | 0 | 0
PV | 0 | 0 | 0 | 0 | 0 | 0
PeakG | 9.88 | 9.88 | 9.88 | 9.88 | 13.09 | 13.09
PeakO | 0.09 | 0.09 | 0.09 | 0.12 | 0.12 | 0.12
ST | 0 | 0 | 0 | 0 | 0 | 0
STOG | 5.54 | 5.54 | 5.54 | 5.54 | 5.54 | 5.54
STWD | 0 | 0 | 0 | 0 | 0 | 0
WT | 17.9 | 17.9 | 17.9 | 17.9 | 17.9 | 17.9
IGCC | 0 | 0 | 0 | 0 | 0 | 0
DemandResponse | 0 | 0 | 0 | 0 | 0 | 0
IGCC-CCS | 0 | 0 | 0 | 0 | 0 | 0
WT_off | 0 | 0 | 0 | 0 | 0 | 0
PseudoUnit | 0 | 0 | 0 | 0 | 0 | 0
FixedInterchange | 0 | 0 | 0 | 0 | 0 | 0
Base FOM Costs by Reporting Type: AZ_NM_SNV_Coal
ReportingType | 2015 | 2020 | 2025 | 2030 | 2035 | 2040
BM | 0 | 0 | 0 | 0 | 0 | 0
CC | 0 | 0 | 0 | 0 | 0 | 0
CSP | 0 | 0 | 0 | 0 | 0 | 0
CT | 0 | 0 | 0 | 0 | 0 | 0
Coal | 731.78 | 781.65 | 789.38 | 904.87 | 1090.4 | 1366.67
Geo | 0 | 0 | 0 | 0 | 0 | 0
H | 0 | 0 | 0 | 0 | 0 | 0
LFG | 0 | 0 | 0 | 0 | 0 | 0
Nuc | 0 | 0 | 0 | 0 | 0 | 0
PS | 0 | 0 | 0 | 0 | 0 | 0
PV | 0 | 0 | 0 | 0 | 0 | 0
PeakG | 0 | 0 | 0 | 0 | 0 | 0
PeakO | 0 | 0 | 0 | 0 | 0 | 0
ST | 0 | 0 | 0 | 0 | 0 | 0
STOG | 0 | 0 | 0 | 0 | 0 | 0
STWD | 0 | 0 | 0 | 0 | 0 | 0
WT | 0 | 0 | 0 | 0 | 0 | 0
IGCC | 0 | 0 | 0 | 0 | 0 | 0
DemandResponse | 0 | 0 | 0 | 0 | 0 | 0
IGCC-CCS | 0 | 0 | 0 | 0 | 0 | 0
WT_off | 0 | 0 | 0 | 0 | 0 | 0
PseudoUnit | 0 | 0 | 0 | 0 | 0 | 0
FixedInterchange | 0 | 0 | 0 | 0 | 0 | 0
Base FOM Costs by Reporting Type: AZ_NM_SNV_Gas
ReportingType | 2015 | 2020 | 2025 | 2030 | 2035 | 2040
BM | 0 | 0 | 0 | 0 | 0 | 0
CC | 442.18 | 561.75 | 453.53 | 499.02 | 589.2 | 589.2
CSP | 0 | 0 | 0 | 0 | 0 | 0
CT | 4.93 | 4.93 | 4.93 | 4.93 | 0 | 0
Coal | 0 | 0 | 0 | 0 | 0 | 0
Geo | 0 | 0 | 0 | 0 | 0 | 0
H | 0 | 0 | 0 | 0 | 0 | 0
LFG | 0 | 0 | 0 | 0 | 0 | 0
Nuc | 0 | 0 | 0 | 0 | 0 | 0
PS | 0 | 0 | 0 | 0 | 0 | 0
PV | 0 | 0 | 0 | 0 | 0 | 0
PeakG | 53.11 | 78.85 | 43.97 | 53.47 | 53.47 | 0
PeakO | 0 | 0 | 0 | 0 | 0 | 0
ST | 0 | 0 | 0 | 0 | 0 | 0
STOG | 0 | 0 | 0 | 0 | 0 | 0
STWD | 0 | 0 | 0 | 0 | 0 | 0
WT | 0 | 0 | 0 | 0 | 0 | 0
IGCC | 0 | 0 | 0 | 0 | 0 | 0
DemandResponse | 0 | 0 | 0 | 0 | 0 | 0
IGCC-CCS | 0 | 0 | 0 | 0 | 0 | 0
WT_off | 0 | 0 | 0 | 0 | 0 | 0
PseudoUnit | 0 | 0 | 0 | 0 | 0 | 0
FixedInterchange | 0 | 0 | 0 | 0 | 0 | 0
Base FOM Costs by Reporting Type: AZ_NM_SNV_NucRenew
ReportingType | 2015 | 2020 | 2025 | 2030 | 2035 | 2040
BM | 0 | 0 | 0 | 0 | 0 | 0
CC | 0 | 0 | 0 | 0 | 0 | 0
CSP | 0 | 0 | 0 | 0 | 0 | 0
CT | 0 | 0 | 0 | 0 | 0 | 0
Coal | 0 | 0 | 0 | 0 | 0 | 0
Geo | 0 | 0 | 122.18 | 122.18 | 122.18 | 122.18
H | 44.6 | 44.6 | 44.6 | 44.6 | 44.6 | 44.6
LFG | 0.84 | 8.14 | 8.14 | 8.14 | 8.14 | 8.14
Nuc | 484.16 | 564.17 | 564.17 | 564.17 | 564.17 | 564.17
PS | 5.13 | 5.13 | 5.13 | 5.13 | 5.13 | 5.13
PV | 2.38 | 2.38 | 2.38 | 2.38 | 2.38 | 2.38
PeakG | 0 | 0 | 0 | 0 | 0 | 0
PeakO | 0 | 0 | 0 | 0 | 0 | 0
ST | 17.92 | 46.27 | 62.74 | 66.4 | 66.4 | 66.4
STOG | 0 | 0 | 0 | 0 | 0 | 0
STWD | 0.83 | 1.04 | 0.85 | 0.85 | 0.85 | 0.85
WT | 17.57 | 280.24 | 280.24 | 286.48 | 286.48 | 286.48
IGCC | 0 | 0 | 0 | 0 | 0 | 0
DemandResponse | 0 | 0 | 0 | 0 | 0 | 0
IGCC-CCS | 0 | 0 | 0 | 0 | 0 | 0
WT_off | 0 | 0 | 0 | 0 | 0 | 0
PseudoUnit | 0 | 0 | 0 | 0 | 0 | 0
FixedInterchange | 0 | 0 | 0 | 0 | 0 | 0
Base FOM Costs by Reporting Type: ERCOT
ReportingType | 2015 | 2020 | 2025 | 2030 | 2035 | 2040
BM | 14.57 | 14.57 | 14.57 | 14.57 | 14.57 | 14.57
CC | 900.25 | 1152.64 | 962.94 | 992.54 | 1161.39 | 1181.16
CSP | 0 | 0 | 0 | 0 | 0 | 0
CT | 1.67 | 1.67 | 1.67 | 1.67 | 1.67 | 1.67
Coal | 1175.78 | 1362.67 | 1256.35 | 1310.78 | 1466.71 | 1773.28
Geo | 0 | 0 | 0 | 0 | 0 | 0
H | 8.05 | 8.05 | 8.05 | 8.05 | 8.05 | 8.05
LFG | 9.05 | 9.05 | 42.49 | 51.64 | 51.64 | 51.64
Nuc | 574.09 | 734.71 | 741.22 | 741.22 | 741.22 | 741.22
PS | 0 | 0 | 0 | 0 | 0 | 0
PV | 0.25 | 0.25 | 0.25 | 0.25 | 0.01 | 0.01
PeakG | 80.63 | 119.03 | 114.62 | 114.62 | 114.62 | 114.62
PeakO | 1.29 | 1.86 | 1.53 | 1.53 | 1.53 | 1.53
ST | 0 | 0 | 0 | 0 | 0 | 0
STOG | 614.15 | 726.71 | 502.73 | 502.73 | 502.73 | 502.73
STWD | 0 | 0 | 0 | 0 | 0 | 0
WT | 315.42 | 315.42 | 315.42 | 315.42 | 315.42 | 681.67
IGCC | 0 | 0 | 0 | 0 | 0 | 0
DemandResponse | 0 | 0 | 0 | 0 | 0 | 0
IGCC-CCS | 0 | 0 | 0 | 0 | 0 | 0
WT_off | 0 | 0 | 0 | 0 | 0 | 0
PseudoUnit | 0 | 0 | 0 | 0 | 0 | 0
FixedInterchange | 0 | 0 | 0 | 0 | 0 | 0
Base FOM Costs by Reporting Type: NP15
ReportingType | 2015 | 2020 | 2025 | 2030 | 2035 | 2040
BM | 0 | 0 | 0 | 0 | 0 | 0
CC | 205.4 | 258.04 | 212.25 | 226.85 | 253.32 | 253.32
CSP | 0 | 0 | 0 | 0 | 0 | 0
CT | 1.42 | 1.42 | 3.63 | 14.07 | 39.16 | 62.7
Coal | 1.65 | 0 | 0 | 0 | 0 | 0
Geo | 100.8 | 100.8 | 151.36 | 151.36 | 151.36 | 151.36
H | 125.7 | 125.7 | 125.7 | 125.7 | 125.7 | 125.7
LFG | 10.26 | 78.24 | 78.24 | 78.24 | 78.24 | 78.24
Nuc | 302.44 | 364.27 | 334.86 | 334.86 | 334.86 | 334.86
PS | 53.58 | 53.58 | 53.58 | 53.58 | 53.58 | 53.58
PV | 0.89 | 0.89 | 0.89 | 0.89 | 0.89 | 0.89
PeakG | 56.04 | 82.34 | 58.1 | 74.01 | 78.49 | 78.49
PeakO | 10.26 | 13.08 | 10.48 | 10.49 | 10.49 | 10.49
ST | 1.86 | 1.86 | 1.86 | 1.86 | 1.86 | 1.86
STOG | 167.55 | 198.25 | 169.95 | 169.95 | 169.95 | 169.95
STWD | 14.17 | 17.73 | 14.44 | 14.44 | 14.44 | 14.44
WT | 40.21 | 48.8 | 48.8 | 90.13 | 90.13 | 132.82
IGCC | 0 | 0 | 0 | 0 | 0 | 0
DemandResponse | 0 | 0 | 0 | 0 | 0 | 0
IGCC-CCS | 0 | 0 | 0 | 0 | 0 | 0
WT_off | 0 | 0 | 0 | 0 | 0 | 0
PseudoUnit | 0 | 0 | 0 | 0 | 0 | 0
FixedInterchange | 0 | 0 | 0 | 0 | 0 | 0
Base FOM Costs by Reporting Type: NWPP_Coal
ReportingType | 2015 | 2020 | 2025 | 2030 | 2035 | 2040
BM | 0 | 0 | 0 | 0 | 0 | 0
CC | 0 | 0 | 0 | 0 | 0 | 0
CSP | 0 | 0 | 0 | 0 | 0 | 0
CT | 0 | 0 | 0 | 0 | 0 | 0
Coal | 849.11 | 903.28 | 941.98 | 996.34 | 1154.39 | 1256.48
Geo | 0 | 0 | 0 | 0 | 0 | 0
H | 0 | 0 | 0 | 0 | 0 | 0
LFG | 0 | 0 | 0 | 0 | 0 | 0
Nuc | 0 | 0 | 0 | 0 | 0 | 0
PS | 0 | 0 | 0 | 0 | 0 | 0
PV | 0 | 0 | 0 | 0 | 0 | 0
PeakG | 0 | 0 | 0 | 0 | 0 | 0
PeakO | 0 | 0 | 0 | 0 | 0 | 0
ST | 0 | 0 | 0 | 0 | 0 | 0
STOG | 0 | 0 | 0 | 0 | 0 | 0
STWD | 0 | 0 | 0 | 0 | 0 | 0
WT | 0 | 0 | 0 | 0 | 0 | 0
IGCC | 0 | 0 | 0 | 0 | 0 | 0
DemandResponse | 0 | 0 | 0 | 0 | 0 | 0
IGCC-CCS | 0 | 0 | 0 | 0 | 0 | 0
WT_off | 0 | 0 | 0 | 0 | 0 | 0
PseudoUnit | 0 | 0 | 0 | 0 | 0 | 0
FixedInterchange | 0 | 0 | 0 | 0 | 0 | 0
Base FOM Costs by Reporting Type: NWPP_Gas
ReportingType | 2015 | 2020 | 2025 | 2030 | 2035 | 2040
BM | 0 | 0 | 0 | 0 | 0 | 0
CC | 192.07 | 243.03 | 196.06 | 247.58 | 338.07 | 347.52
CSP | 0 | 0 | 0 | 0 | 0 | 0
CT | 1 | 1 | 1 | 1 | 0 | 0
Coal | 0 | 0 | 0 | 0 | 0.01 | 28.06
Geo | 0 | 0 | 0 | 0 | 0 | 0
H | 0 | 0 | 0 | 0 | 0 | 0
LFG | 0 | 0 | 0 | 0 | 0 | 0
Nuc | 0 | 0 | 0 | 0 | 0 | 0
PS | 0 | 0 | 0 | 0 | 0 | 0
PV | 0 | 0 | 0 | 0 | 0 | 0
PeakG | 0 | 0 | 0 | 0 | 0 | 0
PeakO | 0 | 0 | 0 | 0 | 0 | 0
ST | 0 | 0 | 0 | 0 | 0 | 0
STOG | 0 | 0 | 0 | 0 | 0 | 0
STWD | 0 | 0 | 0 | 0 | 0 | 0
WT | 0 | 0 | 0 | 0 | 0 | 0
IGCC | 0 | 0 | 0 | 0 | 0 | 0
DemandResponse | 0 | 0 | 0 | 0 | 0 | 0
IGCC-CCS | 0 | 0 | 0 | 0 | 0 | 0
WT_off | 0 | 0 | 0 | 0 | 0 | 0
PseudoUnit | 0 | 0 | 0 | 0 | 0 | 0
FixedInterchange | 0 | 0 | 0 | 0 | 0 | 0
Base FOM Costs by Reporting Type: NWPP_NucRenew
ReportingType | 2015 | 2020 | 2025 | 2030 | 2035 | 2040
BM | 3.27 | 3.27 | 3.27 | 3.27 | 3.27 | 3.27
CC | 0 | 0 | 0 | 0 | 0 | 0
CSP | 0 | 0 | 0 | 0 | 0 | 0
CT | 0 | 0 | 0 | 0 | 0 | 0
Coal | 0 | 0 | 0 | 0 | 0 | 0
Geo | 35.81 | 35.81 | 72.38 | 72.38 | 72.38 | 72.38
H | 480.54 | 480.54 | 480.54 | 480.54 | 480.54 | 480.54
LFG | 15.5 | 24.31 | 30.59 | 44.91 | 44.91 | 44.91
Nuc | 164.67 | 164.67 | 164.67 | 164.67 | 164.67 | 225.13
PS | 6.12 | 6.12 | 6.12 | 6.12 | 6.12 | 6.12
PV | 0.04 | 0.04 | 0.04 | 0.04 | 0.04 | 0.04
PeakG | 0 | 0 | 0 | 0 | 0 | 0
PeakO | 0 | 0 | 0 | 0 | 0 | 0
ST | 0 | 0 | 0 | 0 | 0 | 0
STOG | 0 | 0 | 0 | 0 | 0 | 0
STWD | 0 | 0 | 0 | 0 | 0 | 0
WT | 228.93 | 228.93 | 228.93 | 228.93 | 228.93 | 228.93
IGCC | 0 | 0 | 0 | 0 | 0 | 0
DemandResponse | 0 | 0 | 0 | 0 | 0 | 0
IGCC-CCS | 0 | 0 | 0 | 0 | 0 | 0
WT_off | 0 | 0 | 0 | 0 | 0 | 0
PseudoUnit | 0 | 0 | 0 | 0 | 0 | 0
FixedInterchange | 0 | 0 | 0 | 0 | 0 | 0
Base FOM Costs by Reporting Type: RMPA
ReportingType | 2015 | 2020 | 2025 | 2030 | 2035 | 2040
BM | 0 | 0 | 0 | 0 | 0 | 0
CC | 63.38 | 80.58 | 47.57 | 58.23 | 58.23 | 58.23
CSP | 0 | 0 | 0 | 0 | 0 | 0
CT | 1.02 | 1.02 | 1.02 | 1.02 | 0 | 0
Coal | 467.11 | 484.87 | 488.49 | 499.32 | 574.02 | 718.93
Geo | 0 | 52.67 | 216.56 | 216.56 | 216.56 | 216.56
H | 13.99 | 13.99 | 13.99 | 13.99 | 13.99 | 13.99
LFG | 0.89 | 4.37 | 4.37 | 4.37 | 4.37 | 4.37
Nuc | 0.01 | 0.01 | 0.01 | 0.01 | 0.01 | 0.01
PS | 13.37 | 13.37 | 13.37 | 13.37 | 13.37 | 13.37
PV | 0.31 | 0.31 | 0.31 | 0.31 | 0.31 | 0.31
PeakG | 48.87 | 72.26 | 50.7 | 61.6 | 69.81 | 69.81
PeakO | 0 | 0 | 0 | 0 | 0 | 0
ST | 0.19 | 23.88 | 25.3 | 26.8 | 26.8 | 26.8
STOG | 0 | 0 | 0 | 0 | 0 | 0
STWD | 0 | 0 | 0 | 0 | 0 | 0
WT | 67.62 | 67.62 | 67.62 | 67.62 | 67.62 | 67.62
IGCC | 0 | 0 | 0 | 0 | 0 | 0
DemandResponse | 0 | 0 | 0 | 0 | 0 | 0
IGCC-CCS | 0 | 0 | 0 | 0 | 0 | 0
WT_off | 0 | 0 | 0 | 0 | 0 | 0
PseudoUnit | 0 | 0 | 0 | 0 | 0 | 0
FixedInterchange | 0 | 0 | 0 | 0 | 0 | 0
Base FOM Costs by Reporting Type: SP15
ReportingType | 2015 | 2020 | 2025 | 2030 | 2035 | 2040
BM | 0.6 | 0.6 | 0.6 | 0.6 | 0.6 | 0.6
CC | 299.75 | 377.64 | 311.5 | 321.09 | 355.07 | 364.66
CSP | 0 | 0 | 0 | 0 | 0 | 0
CT | 0 | 0 | 0 | 0 | 0 | 0
Coal | 6.4 | 0 | 0 | 0 | 0 | 0
Geo | 86.16 | 208.35 | 208.35 | 208.35 | 208.35 | 208.35
H | 16.57 | 16.57 | 16.57 | 16.57 | 16.57 | 16.57
LFG | 26.93 | 93.8 | 93.8 | 93.8 | 93.8 | 93.8
Nuc | 327.58 | 356.35 | 327.58 | 327.58 | 327.58 | 447.86
PS | 34.19 | 34.19 | 34.19 | 34.19 | 34.19 | 34.19
PV | 1.87 | 1.87 | 1.87 | 1.87 | 1.8 | 1.8
PeakG | 76.73 | 111.44 | 93.22 | 103.59 | 103.59 | 103.59
PeakO | 1.47 | 1.91 | 1.53 | 1.53 | 1.53 | 1.53
ST | 28.67 | 28.67 | 28.67 | 28.67 | 28.67 | 28.67
STOG | 377.27 | 446.41 | 382.68 | 382.68 | 382.68 | 382.68
STWD | 3.81 | 4.77 | 3.89 | 3.89 | 3.89 | 3.89
WT | 71.03 | 71.03 | 71.03 | 71.03 | 71.03 | 71.03
IGCC | 0 | 0 | 0 | 0 | 0 | 0
DemandResponse | 0 | 0 | 0 | 0 | 0 | 0
IGCC-CCS | 0 | 0 | 0 | 0 | 0 | 0
WT_off | 0 | 0 | 0 | 0 | 0 | 0
PseudoUnit | 0 | 0 | 0 | 0 | 0 | 0
FixedInterchange | 0 | 0 | 0 | 0 | 0 | 0
Base FOM Costs by Reporting Type: ALB
ReportingType | 2015 | 2020 | 2025 | 2030 | 2035 | 2040
BM | 0 | 0 | 0 | 0 | 0 | 0
CC | 68.62 | 79.1 | 92.83 | 114.65 | 132.25 | 138.43
CSP | 0 | 0 | 0 | 0 | 0 | 0
CT | 1.35 | 1.35 | 1.35 | 1.35 | 0 | 0
Coal | 380.9 | 399.22 | 412.86 | 439.17 | 499.16 | 562.47
Geo | 0 | 0 | 0 | 0 | 0 | 0
H | 12.99 | 12.99 | 12.99 | 12.99 | 12.99 | 12.99
LFG | 1.21 | 1.21 | 1.21 | 1.21 | 1.21 | 1.21
Nuc | 0.01 | 0.01 | 0.01 | 0.01 | 0.01 | 0.01
PS | 0 | 0 | 0 | 0 | 0 | 0
PV | 0 | 0 | 0 | 0 | 0 | 0
PeakG | 25.04 | 20.15 | 14.21 | 14.21 | 20.02 | 20.02
PeakO | 0 | 0 | 0 | 0 | 0 | 0
ST | 0 | 0 | 0 | 0 | 0 | 0
STOG | 0 | 0 | 0 | 0 | 0 | 0
STWD | 0 | 0 | 0 | 0 | 0 | 0
WT | 22.94 | 22.94 | 22.94 | 22.94 | 22.94 | 22.94
IGCC | 0 | 0 | 0 | 0 | 0 | 0
DemandResponse | 0 | 0 | 0 | 0 | 0 | 0
IGCC-CCS | 0 | 0 | 0 | 0 | 0 | 0
WT_off | 0 | 0 | 0 | 0 | 0 | 0
PseudoUnit | 0 | 0 | 0 | 0 | 0 | 0
FixedInterchange | 0 | 0 | 0 | 0 | 0 | 0
Base FOM Costs by Reporting Type: BC
ReportingType | 2015 | 2020 | 2025 | 2030 | 2035 | 2040
BM | 0 | 0 | 0 | 0 | 0 | 0
CC | 26.36 | 31.74 | 36.83 | 45.18 | 54.87 | 66.06
CSP | 0 | 0 | 0 | 0 | 0 | 0
CT | 0 | 0 | 0 | 0 | 0 | 0
Coal | 0 | 0 | 0 | 0 | 0 | 0
Geo | 0 | 0 | 0 | 0 | 0 | 0
H | 173.22 | 173.22 | 173.22 | 173.22 | 173.22 | 173.22
LFG | 2.9 | 2.9 | 2.9 | 2.9 | 2.9 | 2.9
Nuc | 0.01 | 0.01 | 0.01 | 0.01 | 0.01 | 0.01
PS | 0 | 0 | 0 | 0 | 0 | 0
PV | 0 | 0 | 0 | 0 | 0 | 0
PeakG | 2.66 | 2.77 | 3.3 | 3.3 | 3.3 | 3.3
PeakO | 1.16 | 0 | 0 | 0 | 0 | 0
ST | 0 | 0 | 0 | 0 | 0 | 0
STOG | 0 | 0 | 0 | 0 | 0 | 0
STWD | 2.44 | 0 | 0 | 0 | 0 | 0
WT | 7.53 | 7.53 | 7.53 | 7.53 | 7.53 | 7.53
IGCC | 0 | 0 | 0 | 0 | 0 | 0
DemandResponse | 0 | 0 | 0 | 0 | 0 | 0
IGCC-CCS | 0 | 0 | 0 | 0 | 0 | 0
WT_off | 0 | 0 | 0 | 0 | 0 | 0
PseudoUnit | 0 | 0 | 0 | 0 | 0 | 0
FixedInterchange | 0 | 0 | 0 | 0 | 0 | 0
Base FOM Costs by Reporting Type: HQ_IESO
ReportingType | 2015 | 2020 | 2025 | 2030 | 2035 | 2040
BM | 0 | 0 | 0 | 0 | 0 | 0
CC | 0 | 0 | 0 | 0 | 0 | 0
CSP | 0 | 0 | 0 | 0 | 0 | 0
CT | 0 | 0 | 0 | 0 | 0 | 0
Coal | 0 | 0 | 0 | 0 | 0 | 0
Geo | 0 | 0 | 0 | 0 | 0 | 0
H | 0 | 0 | 0 | 0 | 0 | 0
LFG | 0 | 0 | 0 | 0 | 0 | 0
Nuc | 0.01 | 0.01 | 0.01 | 0.01 | 0.01 | 0.01
PS | 0 | 0 | 0 | 0 | 0 | 0
PV | 0 | 0 | 0 | 0 | 0 | 0
PeakG | 0 | 0 | 0 | 0 | 0 | 0
PeakO | 0 | 0 | 0 | 0 | 0 | 0
ST | 0 | 0 | 0 | 0 | 0 | 0
STOG | 0 | 0 | 0 | 0 | 0 | 0
STWD | 0 | 0 | 0 | 0 | 0 | 0
WT | 0 | 0 | 0 | 0 | 0 | 0
IGCC | 0 | 0 | 0 | 0 | 0 | 0
DemandResponse | 0 | 0 | 0 | 0 | 0 | 0
IGCC-CCS | 0 | 0 | 0 | 0 | 0 | 0
WT_off | 0 | 0 | 0 | 0 | 0 | 0
PseudoUnit | 0 | 0 | 0 | 0 | 0 | 0
FixedInterchange | 0 | 0 | 0 | 0 | 0 | 0
Base FOM Costs by Reporting Type: HQ_NEISO
ReportingType | 2015 | 2020 | 2025 | 2030 | 2035 | 2040
BM | 0 | 0 | 0 | 0 | 0 | 0
CC | 0 | 0 | 0 | 0 | 0 | 0
CSP | 0 | 0 | 0 | 0 | 0 | 0
CT | 0 | 0 | 0 | 0 | 0 | 0
Coal | 0 | 0 | 0 | 0 | 0 | 0
Geo | 0 | 0 | 0 | 0 | 0 | 0
H | 0 | 0 | 0 | 0 | 0 | 0
LFG | 0 | 0 | 0 | 0 | 0 | 0
Nuc | 0.01 | 0.01 | 0.01 | 0.01 | 0.01 | 0.01
PS | 0 | 0 | 0 | 0 | 0 | 0
PV | 0 | 0 | 0 | 0 | 0 | 0
PeakG | 0 | 0 | 0 | 0 | 0 | 0
PeakO | 0 | 0 | 0 | 0 | 0 | 0
ST | 0 | 0 | 0 | 0 | 0 | 0
STOG | 0 | 0 | 0 | 0 | 0 | 0
STWD | 0 | 0 | 0 | 0 | 0 | 0
WT | 0 | 0 | 0 | 0 | 0 | 0
IGCC | 0 | 0 | 0 | 0 | 0 | 0
DemandResponse | 0 | 0 | 0 | 0 | 0 | 0
IGCC-CCS | 0 | 0 | 0 | 0 | 0 | 0
WT_off | 0 | 0 | 0 | 0 | 0 | 0
PseudoUnit | 0 | 0 | 0 | 0 | 0 | 0
FixedInterchange | 0 | 0 | 0 | 0 | 0 | 0
Base FOM Costs by Reporting Type: HQ_NY
ReportingType | 2015 | 2020 | 2025 | 2030 | 2035 | 2040
BM | 0 | 0 | 0 | 0 | 0 | 0
CC | 0 | 0 | 0 | 0 | 0 | 0
CSP | 0 | 0 | 0 | 0 | 0 | 0
CT | 0 | 0 | 0 | 0 | 0 | 0
Coal | 0 | 0 | 0 | 0 | 0 | 0
Geo | 0 | 0 | 0 | 0 | 0 | 0
H | 0 | 0 | 0 | 0 | 0 | 0
LFG | 0 | 0 | 0 | 0 | 0 | 0
Nuc | 0.01 | 0.01 | 0.01 | 0.01 | 0.01 | 0.01
PS | 0 | 0 | 0 | 0 | 0 | 0
PV | 0 | 0 | 0 | 0 | 0 | 0
PeakG | 0 | 0 | 0 | 0 | 0 | 0
PeakO | 0 | 0 | 0 | 0 | 0 | 0
ST | 0 | 0 | 0 | 0 | 0 | 0
STOG | 0 | 0 | 0 | 0 | 0 | 0
STWD | 0 | 0 | 0 | 0 | 0 | 0
WT | 0 | 0 | 0 | 0 | 0 | 0
IGCC | 0 | 0 | 0 | 0 | 0 | 0
DemandResponse | 0 | 0 | 0 | 0 | 0 | 0
IGCC-CCS | 0 | 0 | 0 | 0 | 0 | 0
WT_off | 0 | 0 | 0 | 0 | 0 | 0
PseudoUnit | 0 | 0 | 0 | 0 | 0 | 0
FixedInterchange | 0 | 0 | 0 | 0 | 0 | 0
Base FOM Costs by Reporting Type: MARITIMES
ReportingType | 2015 | 2020 | 2025 | 2030 | 2035 | 2040
BM | 0 | 0 | 0 | 0 | 0 | 0
CC | 0 | 0 | 0 | 0 | 0 | 0
CSP | 0 | 0 | 0 | 0 | 0 | 0
CT | 0 | 0 | 0 | 0 | 0 | 0
Coal | 0 | 0 | 0 | 0 | 0 | 0
Geo | 0 | 0 | 0 | 0 | 0 | 0
H | 0 | 0 | 0 | 0 | 0 | 0
LFG | 0 | 0 | 0 | 0 | 0 | 0
Nuc | 0.01 | 0.01 | 0.01 | 0.01 | 0.01 | 0.01
PS | 0 | 0 | 0 | 0 | 0 | 0
PV | 0 | 0 | 0 | 0 | 0 | 0
PeakG | 0 | 0 | 0 | 0 | 0 | 0
PeakO | 0 | 0 | 0 | 0 | 0 | 0
ST | 0 | 0 | 0 | 0 | 0 | 0
STOG | 0 | 0 | 0 | 0 | 0 | 0
STWD | 0 | 0 | 0 | 0 | 0 | 0
WT | 0 | 0 | 0 | 0 | 0 | 0
IGCC | 0 | 0 | 0 | 0 | 0 | 0
DemandResponse | 0 | 0 | 0 | 0 | 0 | 0
IGCC-CCS | 0 | 0 | 0 | 0 | 0 | 0
WT_off | 0 | 0 | 0 | 0 | 0 | 0
PseudoUnit | 0 | 0 | 0 | 0 | 0 | 0
FixedInterchange | 0 | 0 | 0 | 0 | 0 | 0
Base FOM Costs by Reporting Type: All
ReportingType | 2015 | 2020 | 2025 | 2030 | 2035 | 2040
BM | 125.73 | 230.21 | 299.92 | 316.52 | 331.42 | 330.32
CC | 6399.21 | 8094.62 | 6764.87 | 7250.13 | 8698.74 | 9201.02
CSP | 0 | 0 | 0 | 0 | 0 | 0
CT | 42.8 | 44.81 | 47.02 | 57.46 | 67.38 | 101.09
Coal | 18396.03 | 18776.56 | 18608.83 | 20641.35 | 23339.87 | 26459.23
Geo | 226.72 | 401.57 | 774.79 | 774.79 | 774.79 | 774.79
H | 1511 | 1511 | 1511 | 1511 | 1511 | 1511
LFG | 498.94 | 733.94 | 999.86 | 1086.91 | 1086.91 | 1086.97
Nuc | 16696.36 | 17842.96 | 17313.01 | 17728.25 | 14523.5 | 21350.19
PS | 517.25 | 517.25 | 517.25 | 517.25 | 517.25 | 517.25
PV | 26.7 | 111.87 | 138.54 | 143.4 | 128.58 | 132.83
PeakG | 2053.73 | 3004.6 | 2254.79 | 2691.17 | 2812.64 | 2738.04
PeakO | 523.05 | 684.47 | 552.36 | 554.46 | 554.47 | 554.48
ST | 48.64 | 100.68 | 118.57 | 123.73 | 123.73 | 123.73
STOG | 2140.64 | 2395.05 | 1801.78 | 1801.78 | 1801.78 | 1801.78
STWD | 95.35 | 113.29 | 92.32 | 92.32 | 92.32 | 92.32
WT | 2034.5 | 2820.49 | 3040.35 | 3232.76 | 3748.34 | 4363.58
IGCC | 30.22 | 30.22 | 30.22 | 30.22 | 30.22 | 30.22
DemandResponse | 0 | 0 | 0 | 0 | 0 | 0
IGCC-CCS | 0 | 0 | 0 | 0 | 0 | 0
WT_off | 25.01 | 25.01 | 83.68 | 83.68 | 58.72 | 58.72
PseudoUnit | 0 | 0 | 0 | 0 | 0 | 0
FixedInterchange | 0 | 0 | 0 | 0 | 0 | 0
Base FOM Costs by Reporting Type: EI_US
ReportingType | 2015 | 2020 | 2025 | 2030 | 2035 | 2040
BM | 74.48 | 178.97 | 248.67 | 265.28 | 280.18 | 279.08
CC | 4080.97 | 5184.43 | 4325.16 | 4612.61 | 5609.79 | 6005.44
CSP | 0 | 0 | 0 | 0 | 0 | 0
CT | 28.95 | 30.95 | 30.95 | 30.95 | 24.08 | 34.03
Coal | 14734.6 | 14795.36 | 14666.64 | 16437.75 | 18502.06 | 20687.99
Geo | 3.95 | 3.95 | 3.95 | 3.95 | 3.95 | 3.95
H | 419.29 | 419.29 | 419.29 | 419.29 | 419.29 | 419.29
LFG | 417.2 | 497.75 | 723.94 | 787.52 | 787.52 | 787.52
Nuc | 12948.03 | 13763.39 | 13285.11 | 13700.35 | 10645.57 | 16957.2
PS | 401.94 | 401.94 | 401.94 | 401.94 | 401.94 | 401.94
PV | 2.71 | 87.87 | 114.55 | 119.41 | 122.71 | 126.95
PeakG | 1689.1 | 2494.21 | 1853.11 | 2242.81 | 2342.57 | 2321.45
PeakO | 508.78 | 667.53 | 538.73 | 540.79 | 540.8 | 540.82
ST | 0 | 0 | 0 | 0 | 0 | 0
STOG | 976.14 | 1018.14 | 740.88 | 740.88 | 740.88 | 740.88
STWD | 74.1 | 89.75 | 73.14 | 73.14 | 73.14 | 73.14
WT | 1142.42 | 1657.15 | 1877.01 | 2021.85 | 2596.55 | 2802.85
IGCC | 30.22 | 30.22 | 30.22 | 30.22 | 30.22 | 30.22
DemandResponse | 0 | 0 | 0 | 0 | 0 | 0
IGCC-CCS | 0 | 0 | 0 | 0 | 0 | 0
WT_off | 25.01 | 25.01 | 83.68 | 83.68 | 58.72 | 58.72
PseudoUnit | 0 | 0 | 0 | 0 | 0 | 0
FixedInterchange | 0 | 0 | 0 | 0 | 0 | 0
Base FOM Costs by Reporting Type: EI_Canada
ReportingType | 2015 | 2020 | 2025 | 2030 | 2035 | 2040
BM | 32.8 | 32.8 | 32.8 | 32.8 | 32.8 | 32.8
CC | 120.22 | 125.68 | 126.21 | 132.37 | 146.55 | 197.01
CSP | 0 | 0 | 0 | 0 | 0 | 0
CT | 2.46 | 2.46 | 2.46 | 2.46 | 2.46 | 2.69
Coal | 48.71 | 49.51 | 53.13 | 53.13 | 53.13 | 65.36
Geo | 0 | 0 | 0 | 0 | 0 | 0
H | 216.06 | 216.06 | 216.06 | 216.06 | 216.06 | 216.06
LFG | 14.17 | 14.17 | 14.17 | 14.17 | 14.17 | 14.23
Nuc | 1895.36 | 1895.36 | 1895.36 | 1895.36 | 1745.4 | 2079.7
PS | 2.92 | 2.92 | 2.92 | 2.92 | 2.92 | 2.92
PV | 18.26 | 18.26 | 18.26 | 18.26 | 0.44 | 0.44
PeakG | 21.55 | 23.55 | 23.55 | 23.55 | 26.76 | 26.76
PeakO | 0.09 | 0.09 | 0.09 | 0.12 | 0.12 | 0.12
ST | 0 | 0 | 0 | 0 | 0 | 0
STOG | 5.54 | 5.54 | 5.54 | 5.54 | 5.54 | 5.54
STWD | 0 | 0 | 0 | 0 | 0 | 0
WT | 120.82 | 120.82 | 120.82 | 120.82 | 61.7 | 61.7
IGCC | 0 | 0 | 0 | 0 | 0 | 0
DemandResponse | 0 | 0 | 0 | 0 | 0 | 0
IGCC-CCS | 0 | 0 | 0 | 0 | 0 | 0
WT_off | 0 | 0 | 0 | 0 | 0 | 0
PseudoUnit | 0 | 0 | 0 | 0 | 0 | 0
FixedInterchange | 0 | 0 | 0 | 0 | 0 | 0
Base FOM Costs by Reporting Type: EI
ReportingType | 2015 | 2020 | 2025 | 2030 | 2035 | 2040
BM | 107.28 | 211.76 | 281.47 | 298.08 | 312.97 | 311.87
CC | 4201.2 | 5310.12 | 4451.37 | 4744.97 | 5756.33 | 6202.45
CSP | 0 | 0 | 0 | 0 | 0 | 0
CT | 31.41 | 33.42 | 33.42 | 33.42 | 26.55 | 36.72
Coal | 14783.31 | 14844.87 | 14719.77 | 16490.88 | 18555.19 | 20753.35
Geo | 3.95 | 3.95 | 3.95 | 3.95 | 3.95 | 3.95
H | 635.35 | 635.35 | 635.35 | 635.35 | 635.35 | 635.35
LFG | 431.38 | 511.92 | 738.11 | 801.69 | 801.69 | 801.75
Nuc | 14843.39 | 15658.74 | 15180.47 | 15595.71 | 12390.96 | 19036.91
PS | 404.86 | 404.86 | 404.86 | 404.86 | 404.86 | 404.86
PV | 20.97 | 106.14 | 132.81 | 137.67 | 123.15 | 127.39
PeakG | 1710.64 | 2517.76 | 1876.66 | 2266.36 | 2369.33 | 2348.21
PeakO | 508.87 | 667.62 | 538.82 | 540.91 | 540.92 | 540.94
ST | 0 | 0 | 0 | 0 | 0 | 0
STOG | 981.67 | 1023.68 | 746.42 | 746.42 | 746.42 | 746.42
STWD | 74.1 | 89.75 | 73.14 | 73.14 | 73.14 | 73.14
WT | 1263.24 | 1777.97 | 1997.83 | 2142.68 | 2658.25 | 2864.56
IGCC | 30.22 | 30.22 | 30.22 | 30.22 | 30.22 | 30.22
DemandResponse | 0 | 0 | 0 | 0 | 0 | 0
IGCC-CCS | 0 | 0 | 0 | 0 | 0 | 0
WT_off | 25.01 | 25.01 | 83.68 | 83.68 | 58.72 | 58.72
PseudoUnit | 0 | 0 | 0 | 0 | 0 | 0
FixedInterchange | 0 | 0 | 0 | 0 | 0 | 0
Base FOM Costs by Reporting Type: Outside_EI
ReportingType | 2015 | 2020 | 2025 | 2030 | 2035 | 2040
BM | 18.45 | 18.45 | 18.45 | 18.45 | 18.45 | 18.45
CC | 2198.01 | 2784.51 | 2313.5 | 2505.15 | 2942.41 | 2998.57
CSP | 0 | 0 | 0 | 0 | 0 | 0
CT | 11.39 | 11.39 | 13.6 | 24.04 | 40.83 | 64.38
Coal | 3612.72 | 3931.69 | 3889.06 | 4150.47 | 4784.68 | 5705.88
Geo | 222.78 | 397.63 | 770.84 | 770.84 | 770.84 | 770.84
H | 875.65 | 875.65 | 875.65 | 875.65 | 875.65 | 875.65
LFG | 67.56 | 222.02 | 261.75 | 285.22 | 285.22 | 285.22
Nuc | 1852.97 | 2184.21 | 2132.54 | 2132.54 | 2132.54 | 2313.28
PS | 112.39 | 112.39 | 112.39 | 112.39 | 112.39 | 112.39
PV | 5.73 | 5.73 | 5.73 | 5.73 | 5.43 | 5.43
PeakG | 343.09 | 486.84 | 378.13 | 424.81 | 443.31 | 389.84
PeakO | 14.18 | 16.85 | 13.54 | 13.55 | 13.55 | 13.55
ST | 48.64 | 100.68 | 118.57 | 123.73 | 123.73 | 123.73
STOG | 1158.97 | 1371.37 | 1055.36 | 1055.36 | 1055.36 | 1055.36
STWD | 21.25 | 23.54 | 19.18 | 19.18 | 19.18 | 19.18
WT | 771.26 | 1042.52 | 1042.52 | 1090.09 | 1090.09 | 1499.03
IGCC | 0 | 0 | 0 | 0 | 0 | 0
DemandResponse | 0 | 0 | 0 | 0 | 0 | 0
IGCC-CCS | 0 | 0 | 0 | 0 | 0 | 0
WT_off | 0 | 0 | 0 | 0 | 0 | 0
PseudoUnit | 0 | 0 | 0 | 0 | 0 | 0
FixedInterchange | 0 | 0 | 0 | 0 | 0 | 0
#11 | 0.05: Retrofit FOM Costs ($million)
Retrofit FOM Costs by Reporting Type: Entergy
ReportingType | 2015 | 2020 | 2025 | 2030 | 2035 | 2040
BM | 0 | 0 | 0 | 0 | 0 | 0
CC | 0 | 0 | 0 | 0 | 0 | 0
CSP | 0 | 0 | 0 | 0 | 0 | 0
CT | 0 | 0 | 0 | 0 | 0 | 0
Coal | 3.38 | 31.29 | 31.29 | 31.29 | 31.29 | 31.29
Geo | 0 | 0 | 0 | 0 | 0 | 0
H | 0 | 0 | 0 | 0 | 0 | 0
LFG | 0 | 0 | 0 | 0 | 0 | 0
Nuc | 0 | 0 | 0 | 0 | 0 | 0
PS | 0 | 0 | 0 | 0 | 0 | 0
PV | 0 | 0 | 0 | 0 | 0 | 0
PeakG | 0 | 0 | 0 | 0 | 0 | 0
PeakO | 0 | 0 | 0 | 0 | 0 | 0
ST | 0 | 0 | 0 | 0 | 0 | 0
STOG | 0 | 0 | 0 | 0 | 0 | 0
STWD | 0 | 0 | 0 | 0 | 0 | 0
WT | 0 | 0 | 0 | 0 | 0 | 0
IGCC | 0 | 0 | 0 | 0 | 0 | 0
DemandResponse | 0 | 0 | 0 | 0 | 0 | 0
IGCC-CCS | 0 | 0 | 0 | 0 | 0 | 0
WT_off | 0 | 0 | 0 | 0 | 0 | 0
PseudoUnit | 0 | 0 | 0 | 0 | 0 | 0
FixedInterchange | 0 | 0 | 0 | 0 | 0 | 0
Retrofit FOM Costs by Reporting Type: FRCC
ReportingType | 2015 | 2020 | 2025 | 2030 | 2035 | 2040
BM | 0 | 0 | 0 | 0 | 0 | 0
CC | 0 | 0 | 0 | 0 | 0 | 0
CSP | 0 | 0 | 0 | 0 | 0 | 0
CT | 0 | 0 | 0 | 0 | 0 | 0
Coal | 67.35 | 70.41 | 70.41 | 70.41 | 70.41 | 70.41
Geo | 0 | 0 | 0 | 0 | 0 | 0
H | 0 | 0 | 0 | 0 | 0 | 0
LFG | 0 | 0 | 0 | 0 | 0 | 0
Nuc | 0 | 0 | 0 | 0 | 0 | 0
PS | 0 | 0 | 0 | 0 | 0 | 0
PV | 0 | 0 | 0 | 0 | 0 | 0
PeakG | 0 | 0 | 0 | 0 | 0 | 0
PeakO | 0 | 0 | 0 | 0 | 0 | 0
ST | 0 | 0 | 0 | 0 | 0 | 0
STOG | 0 | 0 | 0 | 0 | 0 | 0
STWD | 0 | 0 | 0 | 0 | 0 | 0
WT | 0 | 0 | 0 | 0 | 0 | 0
IGCC | 0 | 0 | 0 | 0 | 0 | 0
DemandResponse | 0 | 0 | 0 | 0 | 0 | 0
IGCC-CCS | 0 | 0 | 0 | 0 | 0 | 0
WT_off | 0 | 0 | 0 | 0 | 0 | 0
PseudoUnit | 0 | 0 | 0 | 0 | 0 | 0
FixedInterchange | 0 | 0 | 0 | 0 | 0 | 0
Retrofit FOM Costs by Reporting Type: MAPP_US
ReportingType | 2015 | 2020 | 2025 | 2030 | 2035 | 2040
BM | 0 | 0 | 0 | 0 | 0 | 0
CC | 0 | 0 | 0 | 0 | 0 | 0
CSP | 0 | 0 | 0 | 0 | 0 | 0
CT | 0 | 0 | 0 | 0 | 0 | 0
Coal | 16.92 | 18.37 | 18.37 | 18.37 | 18.37 | 18.37
Geo | 0 | 0 | 0 | 0 | 0 | 0
H | 0 | 0 | 0 | 0 | 0 | 0
LFG | 0 | 0 | 0 | 0 | 0 | 0
Nuc | 0 | 0 | 0 | 0 | 0 | 0
PS | 0 | 0 | 0 | 0 | 0 | 0
PV | 0 | 0 | 0 | 0 | 0 | 0
PeakG | 0 | 0 | 0 | 0 | 0 | 0
PeakO | 0 | 0 | 0 | 0 | 0 | 0
ST | 0 | 0 | 0 | 0 | 0 | 0
STOG | 0 | 0 | 0 | 0 | 0 | 0
STWD | 0 | 0 | 0 | 0 | 0 | 0
WT | 0 | 0 | 0 | 0 | 0 | 0
IGCC | 0 | 0 | 0 | 0 | 0 | 0
DemandResponse | 0 | 0 | 0 | 0 | 0 | 0
IGCC-CCS | 0 | 0 | 0 | 0 | 0 | 0
WT_off | 0 | 0 | 0 | 0 | 0 | 0
PseudoUnit | 0 | 0 | 0 | 0 | 0 | 0
FixedInterchange | 0 | 0 | 0 | 0 | 0 | 0
Retrofit FOM Costs by Reporting Type: MISO_IN
ReportingType | 2015 | 2020 | 2025 | 2030 | 2035 | 2040
BM | 0 | 0 | 0 | 0 | 0 | 0
CC | 0 | 0 | 0 | 0 | 0 | 0
CSP | 0 | 0 | 0 | 0 | 0 | 0
CT | 0 | 0 | 0 | 0 | 0 | 0
Coal | 103.12 | 113.14 | 113.14 | 113.14 | 113.14 | 113.14
Geo | 0 | 0 | 0 | 0 | 0 | 0
H | 0 | 0 | 0 | 0 | 0 | 0
LFG | 0 | 0 | 0 | 0 | 0 | 0
Nuc | 0 | 0 | 0 | 0 | 0 | 0
PS | 0 | 0 | 0 | 0 | 0 | 0
PV | 0 | 0 | 0 | 0 | 0 | 0
PeakG | 0 | 0 | 0 | 0 | 0 | 0
PeakO | 0 | 0 | 0 | 0 | 0 | 0
ST | 0 | 0 | 0 | 0 | 0 | 0
STOG | 0 | 0 | 0 | 0 | 0 | 0
STWD | 0 | 0 | 0 | 0 | 0 | 0
WT | 0 | 0 | 0 | 0 | 0 | 0
IGCC | 0 | 0 | 0 | 0 | 0 | 0
DemandResponse | 0 | 0 | 0 | 0 | 0 | 0
IGCC-CCS | 0 | 0 | 0 | 0 | 0 | 0
WT_off | 0 | 0 | 0 | 0 | 0 | 0
PseudoUnit | 0 | 0 | 0 | 0 | 0 | 0
FixedInterchange | 0 | 0 | 0 | 0 | 0 | 0
Retrofit FOM Costs by Reporting Type: MISO_MI
ReportingType | 2015 | 2020 | 2025 | 2030 | 2035 | 2040
BM | 0 | 0 | 0 | 0 | 0 | 0
CC | 0 | 0 | 0 | 0 | 0 | 0
CSP | 0 | 0 | 0 | 0 | 0 | 0
CT | 0 | 0 | 0 | 0 | 0 | 0
Coal | 17.66 | 42.69 | 41.6 | 41.6 | 41.6 | 41.6
Geo | 0 | 0 | 0 | 0 | 0 | 0
H | 0 | 0 | 0 | 0 | 0 | 0
LFG | 0 | 0 | 0 | 0 | 0 | 0
Nuc | 0 | 0 | 0 | 0 | 0 | 0
PS | 0 | 0 | 0 | 0 | 0 | 0
PV | 0 | 0 | 0 | 0 | 0 | 0
PeakG | 0 | 0 | 0 | 0 | 0 | 0
PeakO | 0 | 0 | 0 | 0 | 0 | 0
ST | 0 | 0 | 0 | 0 | 0 | 0
STOG | 0 | 0 | 0 | 0 | 0 | 0
STWD | 0 | 0 | 0 | 0 | 0 | 0
WT | 0 | 0 | 0 | 0 | 0 | 0
IGCC | 0 | 0 | 0 | 0 | 0 | 0
DemandResponse | 0 | 0 | 0 | 0 | 0 | 0
IGCC-CCS | 0 | 0 | 0 | 0 | 0 | 0
WT_off | 0 | 0 | 0 | 0 | 0 | 0
PseudoUnit | 0 | 0 | 0 | 0 | 0 | 0
FixedInterchange | 0 | 0 | 0 | 0 | 0 | 0
Retrofit FOM Costs by Reporting Type: MISO_MO-IL
ReportingType | 2015 | 2020 | 2025 | 2030 | 2035 | 2040
BM | 0 | 0 | 0 | 0 | 0 | 0
CC | 0 | 0 | 0 | 0 | 0 | 0
CSP | 0 | 0 | 0 | 0 | 0 | 0
CT | 0 | 0 | 0 | 0 | 0 | 0
Coal | 29.73 | 58.73 | 57.98 | 57.98 | 57.98 | 57.98
Geo | 0 | 0 | 0 | 0 | 0 | 0
H | 0 | 0 | 0 | 0 | 0 | 0
LFG | 0 | 0 | 0 | 0 | 0 | 0
Nuc | 0 | 0 | 0 | 0 | 0 | 0
PS | 0 | 0 | 0 | 0 | 0 | 0
PV | 0 | 0 | 0 | 0 | 0 | 0
PeakG | 0 | 0 | 0 | 0 | 0 | 0
PeakO | 0 | 0 | 0 | 0 | 0 | 0
ST | 0 | 0 | 0 | 0 | 0 | 0
STOG | 0 | 0 | 0 | 0 | 0 | 0
STWD | 0 | 0 | 0 | 0 | 0 | 0
WT | 0 | 0 | 0 | 0 | 0 | 0
IGCC | 0 | 0 | 0 | 0 | 0 | 0
DemandResponse | 0 | 0 | 0 | 0 | 0 | 0
IGCC-CCS | 0 | 0 | 0 | 0 | 0 | 0
WT_off | 0 | 0 | 0 | 0 | 0 | 0
PseudoUnit | 0 | 0 | 0 | 0 | 0 | 0
FixedInterchange | 0 | 0 | 0 | 0 | 0 | 0
Retrofit FOM Costs by Reporting Type: MISO_W
ReportingType | 2015 | 2020 | 2025 | 2030 | 2035 | 2040
BM | 0 | 0 | 0 | 0 | 0 | 0
CC | 0 | 0 | 0 | 0 | 0 | 0
CSP | 0 | 0 | 0 | 0 | 0 | 0
CT | 0 | 0 | 0 | 0 | 0 | 0
Coal | 38.36 | 61.93 | 61.93 | 61.93 | 61.93 | 61.93
Geo | 0 | 0 | 0 | 0 | 0 | 0
H | 0 | 0 | 0 | 0 | 0 | 0
LFG | 0 | 0 | 0 | 0 | 0 | 0
Nuc | 0 | 0 | 0 | 0 | 0 | 0
PS | 0 | 0 | 0 | 0 | 0 | 0
PV | 0 | 0 | 0 | 0 | 0 | 0
PeakG | 0 | 0 | 0 | 0 | 0 | 0
PeakO | 0 | 0 | 0 | 0 | 0 | 0
ST | 0 | 0 | 0 | 0 | 0 | 0
STOG | 0 | 0 | 0 | 0 | 0 | 0
STWD | 0 | 0 | 0 | 0 | 0 | 0
WT | 0 | 0 | 0 | 0 | 0 | 0
IGCC | 0 | 0 | 0 | 0 | 0 | 0
DemandResponse | 0 | 0 | 0 | 0 | 0 | 0
IGCC-CCS | 0 | 0 | 0 | 0 | 0 | 0
WT_off | 0 | 0 | 0 | 0 | 0 | 0
PseudoUnit | 0 | 0 | 0 | 0 | 0 | 0
FixedInterchange | 0 | 0 | 0 | 0 | 0 | 0
Retrofit FOM Costs by Reporting Type: MISO_WUMS
ReportingType | 2015 | 2020 | 2025 | 2030 | 2035 | 2040
BM | 0 | 0 | 0 | 0 | 0 | 0
CC | 0 | 0 | 0 | 0 | 0 | 0
CSP | 0 | 0 | 0 | 0 | 0 | 0
CT | 0 | 0 | 0 | 0 | 0 | 0
Coal | 35.36 | 33.88 | 32.76 | 32.76 | 32.76 | 32.76
Geo | 0 | 0 | 0 | 0 | 0 | 0
H | 0 | 0 | 0 | 0 | 0 | 0
LFG | 0 | 0 | 0 | 0 | 0 | 0
Nuc | 0 | 0 | 0 | 0 | 0 | 0
PS | 0 | 0 | 0 | 0 | 0 | 0
PV | 0 | 0 | 0 | 0 | 0 | 0
PeakG | 0 | 0 | 0 | 0 | 0 | 0
PeakO | 0 | 0 | 0 | 0 | 0 | 0
ST | 0 | 0 | 0 | 0 | 0 | 0
STOG | 0 | 0 | 0 | 0 | 0 | 0
STWD | 0 | 0 | 0 | 0 | 0 | 0
WT | 0 | 0 | 0 | 0 | 0 | 0
IGCC | 0 | 0 | 0 | 0 | 0 | 0
DemandResponse | 0 | 0 | 0 | 0 | 0 | 0
IGCC-CCS | 0 | 0 | 0 | 0 | 0 | 0
WT_off | 0 | 0 | 0 | 0 | 0 | 0
PseudoUnit | 0 | 0 | 0 | 0 | 0 | 0
FixedInterchange | 0 | 0 | 0 | 0 | 0 | 0
Retrofit FOM Costs by Reporting Type: Nebraska
ReportingType | 2015 | 2020 | 2025 | 2030 | 2035 | 2040
BM | 0 | 0 | 0 | 0 | 0 | 0
CC | 0 | 0 | 0 | 0 | 0 | 0
CSP | 0 | 0 | 0 | 0 | 0 | 0
CT | 0 | 0 | 0 | 0 | 0 | 0
Coal | 4.88 | 22.22 | 22.22 | 22.22 | 22.22 | 22.22
Geo | 0 | 0 | 0 | 0 | 0 | 0
H | 0 | 0 | 0 | 0 | 0 | 0
LFG | 0 | 0 | 0 | 0 | 0 | 0
Nuc | 0 | 0 | 0 | 0 | 0 | 0
PS | 0 | 0 | 0 | 0 | 0 | 0
PV | 0 | 0 | 0 | 0 | 0 | 0
PeakG | 0 | 0 | 0 | 0 | 0 | 0
PeakO | 0 | 0 | 0 | 0 | 0 | 0
ST | 0 | 0 | 0 | 0 | 0 | 0
STOG | 0 | 0 | 0 | 0 | 0 | 0
STWD | 0 | 0 | 0 | 0 | 0 | 0
WT | 0 | 0 | 0 | 0 | 0 | 0
IGCC | 0 | 0 | 0 | 0 | 0 | 0
DemandResponse | 0 | 0 | 0 | 0 | 0 | 0
IGCC-CCS | 0 | 0 | 0 | 0 | 0 | 0
WT_off | 0 | 0 | 0 | 0 | 0 | 0
PseudoUnit | 0 | 0 | 0 | 0 | 0 | 0
FixedInterchange | 0 | 0 | 0 | 0 | 0 | 0
Retrofit FOM Costs by Reporting Type: NEISO
ReportingType | 2015 | 2020 | 2025 | 2030 | 2035 | 2040
BM | 0 | 0 | 0 | 0 | 0 | 0
CC | 0 | 0 | 0 | 0 | 0 | 0
CSP | 0 | 0 | 0 | 0 | 0 | 0
CT | 0 | 0 | 0 | 0 | 0 | 0
Coal | 4.08 | 0 | 0 | 0 | 0 | 0
Geo | 0 | 0 | 0 | 0 | 0 | 0
H | 0 | 0 | 0 | 0 | 0 | 0
LFG | 0 | 0 | 0 | 0 | 0 | 0
Nuc | 0 | 0 | 0 | 0 | 0 | 0
PS | 0 | 0 | 0 | 0 | 0 | 0
PV | 0 | 0 | 0 | 0 | 0 | 0
PeakG | 0 | 0 | 0 | 0 | 0 | 0
PeakO | 0 | 0 | 0 | 0 | 0 | 0
ST | 0 | 0 | 0 | 0 | 0 | 0
STOG | 0 | 0 | 0 | 0 | 0 | 0
STWD | 0 | 0 | 0 | 0 | 0 | 0
WT | 0 | 0 | 0 | 0 | 0 | 0
IGCC | 0 | 0 | 0 | 0 | 0 | 0
DemandResponse | 0 | 0 | 0 | 0 | 0 | 0
IGCC-CCS | 0 | 0 | 0 | 0 | 0 | 0
WT_off | 0 | 0 | 0 | 0 | 0 | 0
PseudoUnit | 0 | 0 | 0 | 0 | 0 | 0
FixedInterchange | 0 | 0 | 0 | 0 | 0 | 0
Retrofit FOM Costs by Reporting Type: NonRTO_Midwest
ReportingType | 2015 | 2020 | 2025 | 2030 | 2035 | 2040
BM | 0 | 0 | 0 | 0 | 0 | 0
CC | 0 | 0 | 0 | 0 | 0 | 0
CSP | 0 | 0 | 0 | 0 | 0 | 0
CT | 0 | 0 | 0 | 0 | 0 | 0
Coal | 86.88 | 92.86 | 92.85 | 92.85 | 92.85 | 92.85
Geo | 0 | 0 | 0 | 0 | 0 | 0
H | 0 | 0 | 0 | 0 | 0 | 0
LFG | 0 | 0 | 0 | 0 | 0 | 0
Nuc | 0 | 0 | 0 | 0 | 0 | 0
PS | 0 | 0 | 0 | 0 | 0 | 0
PV | 0 | 0 | 0 | 0 | 0 | 0
PeakG | 0 | 0 | 0 | 0 | 0 | 0
PeakO | 0 | 0 | 0 | 0 | 0 | 0
ST | 0 | 0 | 0 | 0 | 0 | 0
STOG | 0 | 0 | 0 | 0 | 0 | 0
STWD | 0 | 0 | 0 | 0 | 0 | 0
WT | 0 | 0 | 0 | 0 | 0 | 0
IGCC | 0 | 0 | 0 | 0 | 0 | 0
DemandResponse | 0 | 0 | 0 | 0 | 0 | 0
IGCC-CCS | 0 | 0 | 0 | 0 | 0 | 0
WT_off | 0 | 0 | 0 | 0 | 0 | 0
PseudoUnit | 0 | 0 | 0 | 0 | 0 | 0
FixedInterchange | 0 | 0 | 0 | 0 | 0 | 0
Retrofit FOM Costs by Reporting Type: NYISO_A-F
ReportingType | 2015 | 2020 | 2025 | 2030 | 2035 | 2040
BM | 0 | 0 | 0 | 0 | 0 | 0
CC | 0 | 0 | 0 | 0 | 0 | 0
CSP | 0 | 0 | 0 | 0 | 0 | 0
CT | 0 | 0 | 0 | 0 | 0 | 0
Coal | 0 | 0 | 0 | 0 | 0 | 0
Geo | 0 | 0 | 0 | 0 | 0 | 0
H | 0 | 0 | 0 | 0 | 0 | 0
LFG | 0 | 0 | 0 | 0 | 0 | 0
Nuc | 0 | 0 | 0 | 0 | 0 | 0
PS | 0 | 0 | 0 | 0 | 0 | 0
PV | 0 | 0 | 0 | 0 | 0 | 0
PeakG | 0 | 0 | 0 | 0 | 0 | 0
PeakO | 0 | 0 | 0 | 0 | 0 | 0
ST | 0 | 0 | 0 | 0 | 0 | 0
STOG | 0 | 0 | 0 | 0 | 0 | 0
STWD | 0 | 0 | 0 | 0 | 0 | 0
WT | 0 | 0 | 0 | 0 | 0 | 0
IGCC | 0 | 0 | 0 | 0 | 0 | 0
DemandResponse | 0 | 0 | 0 | 0 | 0 | 0
IGCC-CCS | 0 | 0 | 0 | 0 | 0 | 0
WT_off | 0 | 0 | 0 | 0 | 0 | 0
PseudoUnit | 0 | 0 | 0 | 0 | 0 | 0
FixedInterchange | 0 | 0 | 0 | 0 | 0 | 0
Retrofit FOM Costs by Reporting Type: NYISO_G-I
ReportingType | 2015 | 2020 | 2025 | 2030 | 2035 | 2040
BM | 0 | 0 | 0 | 0 | 0 | 0
CC | 0 | 0 | 0 | 0 | 0 | 0
CSP | 0 | 0 | 0 | 0 | 0 | 0
CT | 0 | 0 | 0 | 0 | 0 | 0
Coal | 0 | 0 | 0 | 0 | 0 | 0
Geo | 0 | 0 | 0 | 0 | 0 | 0
H | 0 | 0 | 0 | 0 | 0 | 0
LFG | 0 | 0 | 0 | 0 | 0 | 0
Nuc | 0 | 0 | 0 | 0 | 0 | 0
PS | 0 | 0 | 0 | 0 | 0 | 0
PV | 0 | 0 | 0 | 0 | 0 | 0
PeakG | 0 | 0 | 0 | 0 | 0 | 0
PeakO | 0 | 0 | 0 | 0 | 0 | 0
ST | 0 | 0 | 0 | 0 | 0 | 0
STOG | 0 | 0 | 0 | 0 | 0 | 0
STWD | 0 | 0 | 0 | 0 | 0 | 0
WT | 0 | 0 | 0 | 0 | 0 | 0
IGCC | 0 | 0 | 0 | 0 | 0 | 0
DemandResponse | 0 | 0 | 0 | 0 | 0 | 0
IGCC-CCS | 0 | 0 | 0 | 0 | 0 | 0
WT_off | 0 | 0 | 0 | 0 | 0 | 0
PseudoUnit | 0 | 0 | 0 | 0 | 0 | 0
FixedInterchange | 0 | 0 | 0 | 0 | 0 | 0
Retrofit FOM Costs by Reporting Type: NYISO_J-K
ReportingType | 2015 | 2020 | 2025 | 2030 | 2035 | 2040
BM | 0 | 0 | 0 | 0 | 0 | 0
CC | 0 | 0 | 0 | 0 | 0 | 0
CSP | 0 | 0 | 0 | 0 | 0 | 0
CT | 0 | 0 | 0 | 0 | 0 | 0
Coal | 0 | 0 | 0 | 0 | 0 | 0
Geo | 0 | 0 | 0 | 0 | 0 | 0
H | 0 | 0 | 0 | 0 | 0 | 0
LFG | 0 | 0 | 0 | 0 | 0 | 0
Nuc | 0 | 0 | 0 | 0 | 0 | 0
PS | 0 | 0 | 0 | 0 | 0 | 0
PV | 0 | 0 | 0 | 0 | 0 | 0
PeakG | 0 | 0 | 0 | 0 | 0 | 0
PeakO | 0 | 0 | 0 | 0 | 0 | 0
ST | 0 | 0 | 0 | 0 | 0 | 0
STOG | 0 | 0 | 0 | 0 | 0 | 0
STWD | 0 | 0 | 0 | 0 | 0 | 0
WT | 0 | 0 | 0 | 0 | 0 | 0
IGCC | 0 | 0 | 0 | 0 | 0 | 0
DemandResponse | 0 | 0 | 0 | 0 | 0 | 0
IGCC-CCS | 0 | 0 | 0 | 0 | 0 | 0
WT_off | 0 | 0 | 0 | 0 | 0 | 0
PseudoUnit | 0 | 0 | 0 | 0 | 0 | 0
FixedInterchange | 0 | 0 | 0 | 0 | 0 | 0
Retrofit FOM Costs by Reporting Type: PJM_E
ReportingType | 2015 | 2020 | 2025 | 2030 | 2035 | 2040
BM | 0 | 0 | 0 | 0 | 0 | 0
CC | 0 | 0 | 0 | 0 | 0 | 0
CSP | 0 | 0 | 0 | 0 | 0 | 0
CT | 0 | 0 | 0 | 0 | 0 | 0
Coal | 2.35 | 1.28 | 1.28 | 1.28 | 1.28 | 1.28
Geo | 0 | 0 | 0 | 0 | 0 | 0
H | 0 | 0 | 0 | 0 | 0 | 0
LFG | 0 | 0 | 0 | 0 | 0 | 0
Nuc | 0 | 0 | 0 | 0 | 0 | 0
PS | 0 | 0 | 0 | 0 | 0 | 0
PV | 0 | 0 | 0 | 0 | 0 | 0
PeakG | 0 | 0 | 0 | 0 | 0 | 0
PeakO | 0 | 0 | 0 | 0 | 0 | 0
ST | 0 | 0 | 0 | 0 | 0 | 0
STOG | 0 | 0 | 0 | 0 | 0 | 0
STWD | 0 | 0 | 0 | 0 | 0 | 0
WT | 0 | 0 | 0 | 0 | 0 | 0
IGCC | 0 | 0 | 0 | 0 | 0 | 0
DemandResponse | 0 | 0 | 0 | 0 | 0 | 0
IGCC-CCS | 0 | 0 | 0 | 0 | 0 | 0
WT_off | 0 | 0 | 0 | 0 | 0 | 0
PseudoUnit | 0 | 0 | 0 | 0 | 0 | 0
FixedInterchange | 0 | 0 | 0 | 0 | 0 | 0
Retrofit FOM Costs by Reporting Type: PJM_ROM
ReportingType | 2015 | 2020 | 2025 | 2030 | 2035 | 2040
BM | 0 | 0 | 0 | 0 | 0 | 0
CC | 0 | 0 | 0 | 0 | 0 | 0
CSP | 0 | 0 | 0 | 0 | 0 | 0
CT | 0 | 0 | 0 | 0 | 0 | 0
Coal | 58.52 | 68.08 | 68.08 | 68.08 | 68.08 | 68.08
Geo | 0 | 0 | 0 | 0 | 0 | 0
H | 0 | 0 | 0 | 0 | 0 | 0
LFG | 0 | 0 | 0 | 0 | 0 | 0
Nuc | 0 | 0 | 0 | 0 | 0 | 0
PS | 0 | 0 | 0 | 0 | 0 | 0
PV | 0 | 0 | 0 | 0 | 0 | 0
PeakG | 0 | 0 | 0 | 0 | 0 | 0
PeakO | 0 | 0 | 0 | 0 | 0 | 0
ST | 0 | 0 | 0 | 0 | 0 | 0
STOG | 0 | 0 | 0 | 0 | 0 | 0
STWD | 0 | 0 | 0 | 0 | 0 | 0
WT | 0 | 0 | 0 | 0 | 0 | 0
IGCC | 0 | 0 | 0 | 0 | 0 | 0
DemandResponse | 0 | 0 | 0 | 0 | 0 | 0
IGCC-CCS | 0 | 0 | 0 | 0 | 0 | 0
WT_off | 0 | 0 | 0 | 0 | 0 | 0
PseudoUnit | 0 | 0 | 0 | 0 | 0 | 0
FixedInterchange | 0 | 0 | 0 | 0 | 0 | 0
Retrofit FOM Costs by Reporting Type: PJM_ROR
ReportingType | 2015 | 2020 | 2025 | 2030 | 2035 | 2040
BM | 0 | 0 | 0 | 0 | 0 | 0
CC | 0 | 0 | 0 | 0 | 0 | 0
CSP | 0 | 0 | 0 | 0 | 0 | 0
CT | 0 | 0 | 0 | 0 | 0 | 0
Coal | 267.55 | 308.92 | 308.92 | 308.92 | 308.92 | 308.92
Geo | 0 | 0 | 0 | 0 | 0 | 0
H | 0 | 0 | 0 | 0 | 0 | 0
LFG | 0 | 0 | 0 | 0 | 0 | 0
Nuc | 0 | 0 | 0 | 0 | 0 | 0
PS | 0 | 0 | 0 | 0 | 0 | 0
PV | 0 | 0 | 0 | 0 | 0 | 0
PeakG | 0 | 0 | 0 | 0 | 0 | 0
PeakO | 0 | 0 | 0 | 0 | 0 | 0
ST | 0 | 0 | 0 | 0 | 0 | 0
STOG | 0 | 0 | 0 | 0 | 0 | 0
STWD | 0 | 0 | 0 | 0 | 0 | 0
WT | 0 | 0 | 0 | 0 | 0 | 0
IGCC | 0 | 0 | 0 | 0 | 0 | 0
DemandResponse | 0 | 0 | 0 | 0 | 0 | 0
IGCC-CCS | 0 | 0 | 0 | 0 | 0 | 0
WT_off | 0 | 0 | 0 | 0 | 0 | 0
PseudoUnit | 0 | 0 | 0 | 0 | 0 | 0
FixedInterchange | 0 | 0 | 0 | 0 | 0 | 0
Retrofit FOM Costs by Reporting Type: SOCO
ReportingType | 2015 | 2020 | 2025 | 2030 | 2035 | 2040
BM | 0 | 0 | 0 | 0 | 0 | 0
CC | 0 | 0 | 0 | 0 | 0 | 0
CSP | 0 | 0 | 0 | 0 | 0 | 0
CT | 0 | 0 | 0 | 0 | 0 | 0
Coal | 119.3 | 126.75 | 126.75 | 126.75 | 126.75 | 126.75
Geo | 0 | 0 | 0 | 0 | 0 | 0
H | 0 | 0 | 0 | 0 | 0 | 0
LFG | 0 | 0 | 0 | 0 | 0 | 0
Nuc | 0 | 0 | 0 | 0 | 0 | 0
PS | 0 | 0 | 0 | 0 | 0 | 0
PV | 0 | 0 | 0 | 0 | 0 | 0
PeakG | 0 | 0 | 0 | 0 | 0 | 0
PeakO | 0 | 0 | 0 | 0 | 0 | 0
ST | 0 | 0 | 0 | 0 | 0 | 0
STOG | 0 | 0 | 0 | 0 | 0 | 0
STWD | 0 | 0 | 0 | 0 | 0 | 0
WT | 0 | 0 | 0 | 0 | 0 | 0
IGCC | 0 | 0 | 0 | 0 | 0 | 0
DemandResponse | 0 | 0 | 0 | 0 | 0 | 0
IGCC-CCS | 0 | 0 | 0 | 0 | 0 | 0
WT_off | 0 | 0 | 0 | 0 | 0 | 0
PseudoUnit | 0 | 0 | 0 | 0 | 0 | 0
FixedInterchange | 0 | 0 | 0 | 0 | 0 | 0
Retrofit FOM Costs by Reporting Type: SPP_N
ReportingType | 2015 | 2020 | 2025 | 2030 | 2035 | 2040
BM | 0 | 0 | 0 | 0 | 0 | 0
CC | 0 | 0 | 0 | 0 | 0 | 0
CSP | 0 | 0 | 0 | 0 | 0 | 0
CT | 0 | 0 | 0 | 0 | 0 | 0
Coal | 36.22 | 44.06 | 44.06 | 44.06 | 44.06 | 44.06
Geo | 0 | 0 | 0 | 0 | 0 | 0
H | 0 | 0 | 0 | 0 | 0 | 0
LFG | 0 | 0 | 0 | 0 | 0 | 0
Nuc | 0 | 0 | 0 | 0 | 0 | 0
PS | 0 | 0 | 0 | 0 | 0 | 0
PV | 0 | 0 | 0 | 0 | 0 | 0
PeakG | 0 | 0 | 0 | 0 | 0 | 0
PeakO | 0 | 0 | 0 | 0 | 0 | 0
ST | 0 | 0 | 0 | 0 | 0 | 0
STOG | 0 | 0 | 0 | 0 | 0 | 0
STWD | 0 | 0 | 0 | 0 | 0 | 0
WT | 0 | 0 | 0 | 0 | 0 | 0
IGCC | 0 | 0 | 0 | 0 | 0 | 0
DemandResponse | 0 | 0 | 0 | 0 | 0 | 0
IGCC-CCS | 0 | 0 | 0 | 0 | 0 | 0
WT_off | 0 | 0 | 0 | 0 | 0 | 0
PseudoUnit | 0 | 0 | 0 | 0 | 0 | 0
FixedInterchange | 0 | 0 | 0 | 0 | 0 | 0
Retrofit FOM Costs by Reporting Type: SPP_S
ReportingType | 2015 | 2020 | 2025 | 2030 | 2035 | 2040
BM | 0 | 0 | 0 | 0 | 0 | 0
CC | 0 | 0 | 0 | 0 | 0 | 0
CSP | 0 | 0 | 0 | 0 | 0 | 0
CT | 0 | 0 | 0 | 0 | 0 | 0
Coal | 20.12 | 34.6 | 33.71 | 33.71 | 33.71 | 33.71
Geo | 0 | 0 | 0 | 0 | 0 | 0
H | 0 | 0 | 0 | 0 | 0 | 0
LFG | 0 | 0 | 0 | 0 | 0 | 0
Nuc | 0 | 0 | 0 | 0 | 0 | 0
PS | 0 | 0 | 0 | 0 | 0 | 0
PV | 0 | 0 | 0 | 0 | 0 | 0
PeakG | 0 | 0 | 0 | 0 | 0 | 0
PeakO | 0 | 0 | 0 | 0 | 0 | 0
ST | 0 | 0 | 0 | 0 | 0 | 0
STOG | 0 | 0 | 0 | 0 | 0 | 0
STWD | 0 | 0 | 0 | 0 | 0 | 0
WT | 0 | 0 | 0 | 0 | 0 | 0
IGCC | 0 | 0 | 0 | 0 | 0 | 0
DemandResponse | 0 | 0 | 0 | 0 | 0 | 0
IGCC-CCS | 0 | 0 | 0 | 0 | 0 | 0
WT_off | 0 | 0 | 0 | 0 | 0 | 0
PseudoUnit | 0 | 0 | 0 | 0 | 0 | 0
FixedInterchange | 0 | 0 | 0 | 0 | 0 | 0
Retrofit FOM Costs by Reporting Type: TVA
ReportingType | 2015 | 2020 | 2025 | 2030 | 2035 | 2040
BM | 0 | 0 | 0 | 0 | 0 | 0
CC | 0 | 0 | 0 | 0 | 0 | 0
CSP | 0 | 0 | 0 | 0 | 0 | 0
CT | 0 | 0 | 0 | 0 | 0 | 0
Coal | 50.06 | 64.89 | 63.11 | 63.11 | 63.11 | 63.11
Geo | 0 | 0 | 0 | 0 | 0 | 0
H | 0 | 0 | 0 | 0 | 0 | 0
LFG | 0 | 0 | 0 | 0 | 0 | 0
Nuc | 0 | 0 | 0 | 0 | 0 | 0
PS | 0 | 0 | 0 | 0 | 0 | 0
PV | 0 | 0 | 0 | 0 | 0 | 0
PeakG | 0 | 0 | 0 | 0 | 0 | 0
PeakO | 0 | 0 | 0 | 0 | 0 | 0
ST | 0 | 0 | 0 | 0 | 0 | 0
STOG | 0 | 0 | 0 | 0 | 0 | 0
STWD | 0 | 0 | 0 | 0 | 0 | 0
WT | 0 | 0 | 0 | 0 | 0 | 0
IGCC | 0 | 0 | 0 | 0 | 0 | 0
DemandResponse | 0 | 0 | 0 | 0 | 0 | 0
IGCC-CCS | 0 | 0 | 0 | 0 | 0 | 0
WT_off | 0 | 0 | 0 | 0 | 0 | 0
PseudoUnit | 0 | 0 | 0 | 0 | 0 | 0
FixedInterchange | 0 | 0 | 0 | 0 | 0 | 0
Retrofit FOM Costs by Reporting Type: TVA_Transmission
ReportingType | 2015 | 2020 | 2025 | 2030 | 2035 | 2040
BM | 0 | 0 | 0 | 0 | 0 | 0
CC | 0 | 0 | 0 | 0 | 0 | 0
CSP | 0 | 0 | 0 | 0 | 0 | 0
CT | 0 | 0 | 0 | 0 | 0 | 0
Coal | 0 | 0 | 0 | 0 | 0 | 0
Geo | 0 | 0 | 0 | 0 | 0 | 0
H | 0 | 0 | 0 | 0 | 0 | 0
LFG | 0 | 0 | 0 | 0 | 0 | 0
Nuc | 0 | 0 | 0 | 0 | 0 | 0
PS | 0 | 0 | 0 | 0 | 0 | 0
PV | 0 | 0 | 0 | 0 | 0 | 0
PeakG | 0 | 0 | 0 | 0 | 0 | 0
PeakO | 0 | 0 | 0 | 0 | 0 | 0
ST | 0 | 0 | 0 | 0 | 0 | 0
STOG | 0 | 0 | 0 | 0 | 0 | 0
STWD | 0 | 0 | 0 | 0 | 0 | 0
WT | 0 | 0 | 0 | 0 | 0 | 0
IGCC | 0 | 0 | 0 | 0 | 0 | 0
DemandResponse | 0 | 0 | 0 | 0 | 0 | 0
IGCC-CCS | 0 | 0 | 0 | 0 | 0 | 0
WT_off | 0 | 0 | 0 | 0 | 0 | 0
PseudoUnit | 0 | 0 | 0 | 0 | 0 | 0
FixedInterchange | 0 | 0 | 0 | 0 | 0 | 0
Retrofit FOM Costs by Reporting Type: VACAR
ReportingType | 2015 | 2020 | 2025 | 2030 | 2035 | 2040
BM | 0 | 0 | 0 | 0 | 0 | 0
CC | 0 | 0 | 0 | 0 | 0 | 0
CSP | 0 | 0 | 0 | 0 | 0 | 0
CT | 0 | 0 | 0 | 0 | 0 | 0
Coal | 138.02 | 138.82 | 138.82 | 138.82 | 138.82 | 138.82
Geo | 0 | 0 | 0 | 0 | 0 | 0
H | 0 | 0 | 0 | 0 | 0 | 0
LFG | 0 | 0 | 0 | 0 | 0 | 0
Nuc | 0 | 0 | 0 | 0 | 0 | 0
PS | 0 | 0 | 0 | 0 | 0 | 0
PV | 0 | 0 | 0 | 0 | 0 | 0
PeakG | 0 | 0 | 0 | 0 | 0 | 0
PeakO | 0 | 0 | 0 | 0 | 0 | 0
ST | 0 | 0 | 0 | 0 | 0 | 0
STOG | 0 | 0 | 0 | 0 | 0 | 0
STWD | 0 | 0 | 0 | 0 | 0 | 0
WT | 0 | 0 | 0 | 0 | 0 | 0
IGCC | 0 | 0 | 0 | 0 | 0 | 0
DemandResponse | 0 | 0 | 0 | 0 | 0 | 0
IGCC-CCS | 0 | 0 | 0 | 0 | 0 | 0
WT_off | 0 | 0 | 0 | 0 | 0 | 0
PseudoUnit | 0 | 0 | 0 | 0 | 0 | 0
FixedInterchange | 0 | 0 | 0 | 0 | 0 | 0
Retrofit FOM Costs by Reporting Type: IESO
ReportingType | 2015 | 2020 | 2025 | 2030 | 2035 | 2040
BM | 0 | 0 | 0 | 0 | 0 | 0
CC | 0 | 0 | 0 | 0 | 0 | 0
CSP | 0 | 0 | 0 | 0 | 0 | 0
CT | 0 | 0 | 0 | 0 | 0 | 0
Coal | 0 | 0 | 0 | 0 | 0 | 0
Geo | 0 | 0 | 0 | 0 | 0 | 0
H | 0 | 0 | 0 | 0 | 0 | 0
LFG | 0 | 0 | 0 | 0 | 0 | 0
Nuc | 0 | 0 | 0 | 0 | 0 | 0
PS | 0 | 0 | 0 | 0 | 0 | 0
PV | 0 | 0 | 0 | 0 | 0 | 0
PeakG | 0 | 0 | 0 | 0 | 0 | 0
PeakO | 0 | 0 | 0 | 0 | 0 | 0
ST | 0 | 0 | 0 | 0 | 0 | 0
STOG | 0 | 0 | 0 | 0 | 0 | 0
STWD | 0 | 0 | 0 | 0 | 0 | 0
WT | 0 | 0 | 0 | 0 | 0 | 0
IGCC | 0 | 0 | 0 | 0 | 0 | 0
DemandResponse | 0 | 0 | 0 | 0 | 0 | 0
IGCC-CCS | 0 | 0 | 0 | 0 | 0 | 0
WT_off | 0 | 0 | 0 | 0 | 0 | 0
PseudoUnit | 0 | 0 | 0 | 0 | 0 | 0
FixedInterchange | 0 | 0 | 0 | 0 | 0 | 0
Retrofit FOM Costs by Reporting Type: MAPP_CA
ReportingType | 2015 | 2020 | 2025 | 2030 | 2035 | 2040
BM | 0 | 0 | 0 | 0 | 0 | 0
CC | 0 | 0 | 0 | 0 | 0 | 0
CSP | 0 | 0 | 0 | 0 | 0 | 0
CT | 0 | 0 | 0 | 0 | 0 | 0
Coal | 0 | 0 | 0 | 0 | 0 | 0
Geo | 0 | 0 | 0 | 0 | 0 | 0
H | 0 | 0 | 0 | 0 | 0 | 0
LFG | 0 | 0 | 0 | 0 | 0 | 0
Nuc | 0 | 0 | 0 | 0 | 0 | 0
PS | 0 | 0 | 0 | 0 | 0 | 0
PV | 0 | 0 | 0 | 0 | 0 | 0
PeakG | 0 | 0 | 0 | 0 | 0 | 0
PeakO | 0 | 0 | 0 | 0 | 0 | 0
ST | 0 | 0 | 0 | 0 | 0 | 0
STOG | 0 | 0 | 0 | 0 | 0 | 0
STWD | 0 | 0 | 0 | 0 | 0 | 0
WT | 0 | 0 | 0 | 0 | 0 | 0
IGCC | 0 | 0 | 0 | 0 | 0 | 0
DemandResponse | 0 | 0 | 0 | 0 | 0 | 0
IGCC-CCS | 0 | 0 | 0 | 0 | 0 | 0
WT_off | 0 | 0 | 0 | 0 | 0 | 0
PseudoUnit | 0 | 0 | 0 | 0 | 0 | 0
FixedInterchange | 0 | 0 | 0 | 0 | 0 | 0
Retrofit FOM Costs by Reporting Type: AZ_NM_SNV_Coal
ReportingType | 2015 | 2020 | 2025 | 2030 | 2035 | 2040
BM | 0 | 0 | 0 | 0 | 0 | 0
CC | 0 | 0 | 0 | 0 | 0 | 0
CSP | 0 | 0 | 0 | 0 | 0 | 0
CT | 0 | 0 | 0 | 0 | 0 | 0
Coal | 70.07 | 75.36 | 75.36 | 75.36 | 75.36 | 75.36
Geo | 0 | 0 | 0 | 0 | 0 | 0
H | 0 | 0 | 0 | 0 | 0 | 0
LFG | 0 | 0 | 0 | 0 | 0 | 0
Nuc | 0 | 0 | 0 | 0 | 0 | 0
PS | 0 | 0 | 0 | 0 | 0 | 0
PV | 0 | 0 | 0 | 0 | 0 | 0
PeakG | 0 | 0 | 0 | 0 | 0 | 0
PeakO | 0 | 0 | 0 | 0 | 0 | 0
ST | 0 | 0 | 0 | 0 | 0 | 0
STOG | 0 | 0 | 0 | 0 | 0 | 0
STWD | 0 | 0 | 0 | 0 | 0 | 0
WT | 0 | 0 | 0 | 0 | 0 | 0
IGCC | 0 | 0 | 0 | 0 | 0 | 0
DemandResponse | 0 | 0 | 0 | 0 | 0 | 0
IGCC-CCS | 0 | 0 | 0 | 0 | 0 | 0
WT_off | 0 | 0 | 0 | 0 | 0 | 0
PseudoUnit | 0 | 0 | 0 | 0 | 0 | 0
FixedInterchange | 0 | 0 | 0 | 0 | 0 | 0
Retrofit FOM Costs by Reporting Type: AZ_NM_SNV_Gas
ReportingType | 2015 | 2020 | 2025 | 2030 | 2035 | 2040
BM | 0 | 0 | 0 | 0 | 0 | 0
CC | 0 | 0 | 0 | 0 | 0 | 0
CSP | 0 | 0 | 0 | 0 | 0 | 0
CT | 0 | 0 | 0 | 0 | 0 | 0
Coal | 0 | 0 | 0 | 0 | 0 | 0
Geo | 0 | 0 | 0 | 0 | 0 | 0
H | 0 | 0 | 0 | 0 | 0 | 0
LFG | 0 | 0 | 0 | 0 | 0 | 0
Nuc | 0 | 0 | 0 | 0 | 0 | 0
PS | 0 | 0 | 0 | 0 | 0 | 0
PV | 0 | 0 | 0 | 0 | 0 | 0
PeakG | 0 | 0 | 0 | 0 | 0 | 0
PeakO | 0 | 0 | 0 | 0 | 0 | 0
ST | 0 | 0 | 0 | 0 | 0 | 0
STOG | 0 | 0 | 0 | 0 | 0 | 0
STWD | 0 | 0 | 0 | 0 | 0 | 0
WT | 0 | 0 | 0 | 0 | 0 | 0
IGCC | 0 | 0 | 0 | 0 | 0 | 0
DemandResponse | 0 | 0 | 0 | 0 | 0 | 0
IGCC-CCS | 0 | 0 | 0 | 0 | 0 | 0
WT_off | 0 | 0 | 0 | 0 | 0 | 0
PseudoUnit | 0 | 0 | 0 | 0 | 0 | 0
FixedInterchange | 0 | 0 | 0 | 0 | 0 | 0
Retrofit FOM Costs by Reporting Type: AZ_NM_SNV_NucRenew
ReportingType | 2015 | 2020 | 2025 | 2030 | 2035 | 2040
BM | 0 | 0 | 0 | 0 | 0 | 0
CC | 0 | 0 | 0 | 0 | 0 | 0
CSP | 0 | 0 | 0 | 0 | 0 | 0
CT | 0 | 0 | 0 | 0 | 0 | 0
Coal | 0 | 0 | 0 | 0 | 0 | 0
Geo | 0 | 0 | 0 | 0 | 0 | 0
H | 0 | 0 | 0 | 0 | 0 | 0
LFG | 0 | 0 | 0 | 0 | 0 | 0
Nuc | 0 | 0 | 0 | 0 | 0 | 0
PS | 0 | 0 | 0 | 0 | 0 | 0
PV | 0 | 0 | 0 | 0 | 0 | 0
PeakG | 0 | 0 | 0 | 0 | 0 | 0
PeakO | 0 | 0 | 0 | 0 | 0 | 0
ST | 0 | 0 | 0 | 0 | 0 | 0
STOG | 0 | 0 | 0 | 0 | 0 | 0
STWD | 0 | 0 | 0 | 0 | 0 | 0
WT | 0 | 0 | 0 | 0 | 0 | 0
IGCC | 0 | 0 | 0 | 0 | 0 | 0
DemandResponse | 0 | 0 | 0 | 0 | 0 | 0
IGCC-CCS | 0 | 0 | 0 | 0 | 0 | 0
WT_off | 0 | 0 | 0 | 0 | 0 | 0
PseudoUnit | 0 | 0 | 0 | 0 | 0 | 0
FixedInterchange | 0 | 0 | 0 | 0 | 0 | 0
Retrofit FOM Costs by Reporting Type: ERCOT
ReportingType | 2015 | 2020 | 2025 | 2030 | 2035 | 2040
BM | 0 | 0 | 0 | 0 | 0 | 0
CC | 0 | 0 | 0 | 0 | 0 | 0
CSP | 0 | 0 | 0 | 0 | 0 | 0
CT | 0 | 0 | 0 | 0 | 0 | 0
Coal | 95.78 | 116.56 | 116.56 | 116.56 | 116.56 | 116.56
Geo | 0 | 0 | 0 | 0 | 0 | 0
H | 0 | 0 | 0 | 0 | 0 | 0
LFG | 0 | 0 | 0 | 0 | 0 | 0
Nuc | 0 | 0 | 0 | 0 | 0 | 0
PS | 0 | 0 | 0 | 0 | 0 | 0
PV | 0 | 0 | 0 | 0 | 0 | 0
PeakG | 0 | 0 | 0 | 0 | 0 | 0
PeakO | 0 | 0 | 0 | 0 | 0 | 0
ST | 0 | 0 | 0 | 0 | 0 | 0
STOG | 0 | 0 | 0 | 0 | 0 | 0
STWD | 0 | 0 | 0 | 0 | 0 | 0
WT | 0 | 0 | 0 | 0 | 0 | 0
IGCC | 0 | 0 | 0 | 0 | 0 | 0
DemandResponse | 0 | 0 | 0 | 0 | 0 | 0
IGCC-CCS | 0 | 0 | 0 | 0 | 0 | 0
WT_off | 0 | 0 | 0 | 0 | 0 | 0
PseudoUnit | 0 | 0 | 0 | 0 | 0 | 0
FixedInterchange | 0 | 0 | 0 | 0 | 0 | 0
Retrofit FOM Costs by Reporting Type: NP15
ReportingType | 2015 | 2020 | 2025 | 2030 | 2035 | 2040
BM | 0 | 0 | 0 | 0 | 0 | 0
CC | 0 | 0 | 0 | 0 | 0 | 0
CSP | 0 | 0 | 0 | 0 | 0 | 0
CT | 0 | 0 | 0 | 0 | 0 | 0
Coal | 0.19 | 0 | 0 | 0 | 0 | 0
Geo | 0 | 0 | 0 | 0 | 0 | 0
H | 0 | 0 | 0 | 0 | 0 | 0
LFG | 0 | 0 | 0 | 0 | 0 | 0
Nuc | 0 | 0 | 0 | 0 | 0 | 0
PS | 0 | 0 | 0 | 0 | 0 | 0
PV | 0 | 0 | 0 | 0 | 0 | 0
PeakG | 0 | 0 | 0 | 0 | 0 | 0
PeakO | 0 | 0 | 0 | 0 | 0 | 0
ST | 0 | 0 | 0 | 0 | 0 | 0
STOG | 0 | 0 | 0 | 0 | 0 | 0
STWD | 0 | 0 | 0 | 0 | 0 | 0
WT | 0 | 0 | 0 | 0 | 0 | 0
IGCC | 0 | 0 | 0 | 0 | 0 | 0
DemandResponse | 0 | 0 | 0 | 0 | 0 | 0
IGCC-CCS | 0 | 0 | 0 | 0 | 0 | 0
WT_off | 0 | 0 | 0 | 0 | 0 | 0
PseudoUnit | 0 | 0 | 0 | 0 | 0 | 0
FixedInterchange | 0 | 0 | 0 | 0 | 0 | 0
Retrofit FOM Costs by Reporting Type: NWPP_Coal
ReportingType | 2015 | 2020 | 2025 | 2030 | 2035 | 2040
BM | 0 | 0 | 0 | 0 | 0 | 0
CC | 0 | 0 | 0 | 0 | 0 | 0
CSP | 0 | 0 | 0 | 0 | 0 | 0
CT | 0 | 0 | 0 | 0 | 0 | 0
Coal | 61.35 | 70.84 | 70.84 | 70.84 | 70.84 | 70.84
Geo | 0 | 0 | 0 | 0 | 0 | 0
H | 0 | 0 | 0 | 0 | 0 | 0
LFG | 0 | 0 | 0 | 0 | 0 | 0
Nuc | 0 | 0 | 0 | 0 | 0 | 0
PS | 0 | 0 | 0 | 0 | 0 | 0
PV | 0 | 0 | 0 | 0 | 0 | 0
PeakG | 0 | 0 | 0 | 0 | 0 | 0
PeakO | 0 | 0 | 0 | 0 | 0 | 0
ST | 0 | 0 | 0 | 0 | 0 | 0
STOG | 0 | 0 | 0 | 0 | 0 | 0
STWD | 0 | 0 | 0 | 0 | 0 | 0
WT | 0 | 0 | 0 | 0 | 0 | 0
IGCC | 0 | 0 | 0 | 0 | 0 | 0
DemandResponse | 0 | 0 | 0 | 0 | 0 | 0
IGCC-CCS | 0 | 0 | 0 | 0 | 0 | 0
WT_off | 0 | 0 | 0 | 0 | 0 | 0
PseudoUnit | 0 | 0 | 0 | 0 | 0 | 0
FixedInterchange | 0 | 0 | 0 | 0 | 0 | 0
Retrofit FOM Costs by Reporting Type: NWPP_Gas
ReportingType | 2015 | 2020 | 2025 | 2030 | 2035 | 2040
BM | 0 | 0 | 0 | 0 | 0 | 0
CC | 0 | 0 | 0 | 0 | 0 | 0
CSP | 0 | 0 | 0 | 0 | 0 | 0
CT | 0 | 0 | 0 | 0 | 0 | 0
Coal | 0 | 0 | 0 | 0 | 0 | 0
Geo | 0 | 0 | 0 | 0 | 0 | 0
H | 0 | 0 | 0 | 0 | 0 | 0
LFG | 0 | 0 | 0 | 0 | 0 | 0
Nuc | 0 | 0 | 0 | 0 | 0 | 0
PS | 0 | 0 | 0 | 0 | 0 | 0
PV | 0 | 0 | 0 | 0 | 0 | 0
PeakG | 0 | 0 | 0 | 0 | 0 | 0
PeakO | 0 | 0 | 0 | 0 | 0 | 0
ST | 0 | 0 | 0 | 0 | 0 | 0
STOG | 0 | 0 | 0 | 0 | 0 | 0
STWD | 0 | 0 | 0 | 0 | 0 | 0
WT | 0 | 0 | 0 | 0 | 0 | 0
IGCC | 0 | 0 | 0 | 0 | 0 | 0
DemandResponse | 0 | 0 | 0 | 0 | 0 | 0
IGCC-CCS | 0 | 0 | 0 | 0 | 0 | 0
WT_off | 0 | 0 | 0 | 0 | 0 | 0
PseudoUnit | 0 | 0 | 0 | 0 | 0 | 0
FixedInterchange | 0 | 0 | 0 | 0 | 0 | 0
Retrofit FOM Costs by Reporting Type: NWPP_NucRenew
ReportingType | 2015 | 2020 | 2025 | 2030 | 2035 | 2040
BM | 0 | 0 | 0 | 0 | 0 | 0
CC | 0 | 0 | 0 | 0 | 0 | 0
CSP | 0 | 0 | 0 | 0 | 0 | 0
CT | 0 | 0 | 0 | 0 | 0 | 0
Coal | 0 | 0 | 0 | 0 | 0 | 0
Geo | 0 | 0 | 0 | 0 | 0 | 0
H | 0 | 0 | 0 | 0 | 0 | 0
LFG | 0 | 0 | 0 | 0 | 0 | 0
Nuc | 0 | 0 | 0 | 0 | 0 | 0
PS | 0 | 0 | 0 | 0 | 0 | 0
PV | 0 | 0 | 0 | 0 | 0 | 0
PeakG | 0 | 0 | 0 | 0 | 0 | 0
PeakO | 0 | 0 | 0 | 0 | 0 | 0
ST | 0 | 0 | 0 | 0 | 0 | 0
STOG | 0 | 0 | 0 | 0 | 0 | 0
STWD | 0 | 0 | 0 | 0 | 0 | 0
WT | 0 | 0 | 0 | 0 | 0 | 0
IGCC | 0 | 0 | 0 | 0 | 0 | 0
DemandResponse | 0 | 0 | 0 | 0 | 0 | 0
IGCC-CCS | 0 | 0 | 0 | 0 | 0 | 0
WT_off | 0 | 0 | 0 | 0 | 0 | 0
PseudoUnit | 0 | 0 | 0 | 0 | 0 | 0
FixedInterchange | 0 | 0 | 0 | 0 | 0 | 0
Retrofit FOM Costs by Reporting Type: RMPA
ReportingType | 2015 | 2020 | 2025 | 2030 | 2035 | 2040
BM | 0 | 0 | 0 | 0 | 0 | 0
CC | 0 | 0 | 0 | 0 | 0 | 0
CSP | 0 | 0 | 0 | 0 | 0 | 0
CT | 0 | 0 | 0 | 0 | 0 | 0
Coal | 22.96 | 31.63 | 31.21 | 31.21 | 31.21 | 31.21
Geo | 0 | 0 | 0 | 0 | 0 | 0
H | 0 | 0 | 0 | 0 | 0 | 0
LFG | 0 | 0 | 0 | 0 | 0 | 0
Nuc | 0 | 0 | 0 | 0 | 0 | 0
PS | 0 | 0 | 0 | 0 | 0 | 0
PV | 0 | 0 | 0 | 0 | 0 | 0
PeakG | 0 | 0 | 0 | 0 | 0 | 0
PeakO | 0 | 0 | 0 | 0 | 0 | 0
ST | 0 | 0 | 0 | 0 | 0 | 0
STOG | 0 | 0 | 0 | 0 | 0 | 0
STWD | 0 | 0 | 0 | 0 | 0 | 0
WT | 0 | 0 | 0 | 0 | 0 | 0
IGCC | 0 | 0 | 0 | 0 | 0 | 0
DemandResponse | 0 | 0 | 0 | 0 | 0 | 0
IGCC-CCS | 0 | 0 | 0 | 0 | 0 | 0
WT_off | 0 | 0 | 0 | 0 | 0 | 0
PseudoUnit | 0 | 0 | 0 | 0 | 0 | 0
FixedInterchange | 0 | 0 | 0 | 0 | 0 | 0
Retrofit FOM Costs by Reporting Type: SP15
ReportingType | 2015 | 2020 | 2025 | 2030 | 2035 | 2040
BM | 0 | 0 | 0 | 0 | 0 | 0
CC | 0 | 0 | 0 | 0 | 0 | 0
CSP | 0 | 0 | 0 | 0 | 0 | 0
CT | 0 | 0 | 0 | 0 | 0 | 0
Coal | 0.23 | 0 | 0 | 0 | 0 | 0
Geo | 0 | 0 | 0 | 0 | 0 | 0
H | 0 | 0 | 0 | 0 | 0 | 0
LFG | 0 | 0 | 0 | 0 | 0 | 0
Nuc | 0 | 0 | 0 | 0 | 0 | 0
PS | 0 | 0 | 0 | 0 | 0 | 0
PV | 0 | 0 | 0 | 0 | 0 | 0
PeakG | 0 | 0 | 0 | 0 | 0 | 0
PeakO | 0 | 0 | 0 | 0 | 0 | 0
ST | 0 | 0 | 0 | 0 | 0 | 0
STOG | 0 | 0 | 0 | 0 | 0 | 0
STWD | 0 | 0 | 0 | 0 | 0 | 0
WT | 0 | 0 | 0 | 0 | 0 | 0
IGCC | 0 | 0 | 0 | 0 | 0 | 0
DemandResponse | 0 | 0 | 0 | 0 | 0 | 0
IGCC-CCS | 0 | 0 | 0 | 0 | 0 | 0
WT_off | 0 | 0 | 0 | 0 | 0 | 0
PseudoUnit | 0 | 0 | 0 | 0 | 0 | 0
FixedInterchange | 0 | 0 | 0 | 0 | 0 | 0
Retrofit FOM Costs by Reporting Type: ALB
ReportingType | 2015 | 2020 | 2025 | 2030 | 2035 | 2040
BM | 0 | 0 | 0 | 0 | 0 | 0
CC | 0 | 0 | 0 | 0 | 0 | 0
CSP | 0 | 0 | 0 | 0 | 0 | 0
CT | 0 | 0 | 0 | 0 | 0 | 0
Coal | 0.29 | 0.29 | 0.29 | 0.29 | 0.29 | 0.29
Geo | 0 | 0 | 0 | 0 | 0 | 0
H | 0 | 0 | 0 | 0 | 0 | 0
LFG | 0 | 0 | 0 | 0 | 0 | 0
Nuc | 0 | 0 | 0 | 0 | 0 | 0
PS | 0 | 0 | 0 | 0 | 0 | 0
PV | 0 | 0 | 0 | 0 | 0 | 0
PeakG | 0 | 0 | 0 | 0 | 0 | 0
PeakO | 0 | 0 | 0 | 0 | 0 | 0
ST | 0 | 0 | 0 | 0 | 0 | 0
STOG | 0 | 0 | 0 | 0 | 0 | 0
STWD | 0 | 0 | 0 | 0 | 0 | 0
WT | 0 | 0 | 0 | 0 | 0 | 0
IGCC | 0 | 0 | 0 | 0 | 0 | 0
DemandResponse | 0 | 0 | 0 | 0 | 0 | 0
IGCC-CCS | 0 | 0 | 0 | 0 | 0 | 0
WT_off | 0 | 0 | 0 | 0 | 0 | 0
PseudoUnit | 0 | 0 | 0 | 0 | 0 | 0
FixedInterchange | 0 | 0 | 0 | 0 | 0 | 0
Retrofit FOM Costs by Reporting Type: BC
ReportingType | 2015 | 2020 | 2025 | 2030 | 2035 | 2040
BM | 0 | 0 | 0 | 0 | 0 | 0
CC | 0 | 0 | 0 | 0 | 0 | 0
CSP | 0 | 0 | 0 | 0 | 0 | 0
CT | 0 | 0 | 0 | 0 | 0 | 0
Coal | 0 | 0 | 0 | 0 | 0 | 0
Geo | 0 | 0 | 0 | 0 | 0 | 0
H | 0 | 0 | 0 | 0 | 0 | 0
LFG | 0 | 0 | 0 | 0 | 0 | 0
Nuc | 0 | 0 | 0 | 0 | 0 | 0
PS | 0 | 0 | 0 | 0 | 0 | 0
PV | 0 | 0 | 0 | 0 | 0 | 0
PeakG | 0 | 0 | 0 | 0 | 0 | 0
PeakO | 0 | 0 | 0 | 0 | 0 | 0
ST | 0 | 0 | 0 | 0 | 0 | 0
STOG | 0 | 0 | 0 | 0 | 0 | 0
STWD | 0 | 0 | 0 | 0 | 0 | 0
WT | 0 | 0 | 0 | 0 | 0 | 0
IGCC | 0 | 0 | 0 | 0 | 0 | 0
DemandResponse | 0 | 0 | 0 | 0 | 0 | 0
IGCC-CCS | 0 | 0 | 0 | 0 | 0 | 0
WT_off | 0 | 0 | 0 | 0 | 0 | 0
PseudoUnit | 0 | 0 | 0 | 0 | 0 | 0
FixedInterchange | 0 | 0 | 0 | 0 | 0 | 0
Retrofit FOM Costs by Reporting Type: HQ_IESO
ReportingType | 2015 | 2020 | 2025 | 2030 | 2035 | 2040
BM | 0 | 0 | 0 | 0 | 0 | 0
CC | 0 | 0 | 0 | 0 | 0 | 0
CSP | 0 | 0 | 0 | 0 | 0 | 0
CT | 0 | 0 | 0 | 0 | 0 | 0
Coal | 0 | 0 | 0 | 0 | 0 | 0
Geo | 0 | 0 | 0 | 0 | 0 | 0
H | 0 | 0 | 0 | 0 | 0 | 0
LFG | 0 | 0 | 0 | 0 | 0 | 0
Nuc | 0 | 0 | 0 | 0 | 0 | 0
PS | 0 | 0 | 0 | 0 | 0 | 0
PV | 0 | 0 | 0 | 0 | 0 | 0
PeakG | 0 | 0 | 0 | 0 | 0 | 0
PeakO | 0 | 0 | 0 | 0 | 0 | 0
ST | 0 | 0 | 0 | 0 | 0 | 0
STOG | 0 | 0 | 0 | 0 | 0 | 0
STWD | 0 | 0 | 0 | 0 | 0 | 0
WT | 0 | 0 | 0 | 0 | 0 | 0
IGCC | 0 | 0 | 0 | 0 | 0 | 0
DemandResponse | 0 | 0 | 0 | 0 | 0 | 0
IGCC-CCS | 0 | 0 | 0 | 0 | 0 | 0
WT_off | 0 | 0 | 0 | 0 | 0 | 0
PseudoUnit | 0 | 0 | 0 | 0 | 0 | 0
FixedInterchange | 0 | 0 | 0 | 0 | 0 | 0
Retrofit FOM Costs by Reporting Type: HQ_NEISO
ReportingType | 2015 | 2020 | 2025 | 2030 | 2035 | 2040
BM | 0 | 0 | 0 | 0 | 0 | 0
CC | 0 | 0 | 0 | 0 | 0 | 0
CSP | 0 | 0 | 0 | 0 | 0 | 0
CT | 0 | 0 | 0 | 0 | 0 | 0
Coal | 0 | 0 | 0 | 0 | 0 | 0
Geo | 0 | 0 | 0 | 0 | 0 | 0
H | 0 | 0 | 0 | 0 | 0 | 0
LFG | 0 | 0 | 0 | 0 | 0 | 0
Nuc | 0 | 0 | 0 | 0 | 0 | 0
PS | 0 | 0 | 0 | 0 | 0 | 0
PV | 0 | 0 | 0 | 0 | 0 | 0
PeakG | 0 | 0 | 0 | 0 | 0 | 0
PeakO | 0 | 0 | 0 | 0 | 0 | 0
ST | 0 | 0 | 0 | 0 | 0 | 0
STOG | 0 | 0 | 0 | 0 | 0 | 0
STWD | 0 | 0 | 0 | 0 | 0 | 0
WT | 0 | 0 | 0 | 0 | 0 | 0
IGCC | 0 | 0 | 0 | 0 | 0 | 0
DemandResponse | 0 | 0 | 0 | 0 | 0 | 0
IGCC-CCS | 0 | 0 | 0 | 0 | 0 | 0
WT_off | 0 | 0 | 0 | 0 | 0 | 0
PseudoUnit | 0 | 0 | 0 | 0 | 0 | 0
FixedInterchange | 0 | 0 | 0 | 0 | 0 | 0
Retrofit FOM Costs by Reporting Type: HQ_NY
ReportingType | 2015 | 2020 | 2025 | 2030 | 2035 | 2040
BM | 0 | 0 | 0 | 0 | 0 | 0
CC | 0 | 0 | 0 | 0 | 0 | 0
CSP | 0 | 0 | 0 | 0 | 0 | 0
CT | 0 | 0 | 0 | 0 | 0 | 0
Coal | 0 | 0 | 0 | 0 | 0 | 0
Geo | 0 | 0 | 0 | 0 | 0 | 0
H | 0 | 0 | 0 | 0 | 0 | 0
LFG | 0 | 0 | 0 | 0 | 0 | 0
Nuc | 0 | 0 | 0 | 0 | 0 | 0
PS | 0 | 0 | 0 | 0 | 0 | 0
PV | 0 | 0 | 0 | 0 | 0 | 0
PeakG | 0 | 0 | 0 | 0 | 0 | 0
PeakO | 0 | 0 | 0 | 0 | 0 | 0
ST | 0 | 0 | 0 | 0 | 0 | 0
STOG | 0 | 0 | 0 | 0 | 0 | 0
STWD | 0 | 0 | 0 | 0 | 0 | 0
WT | 0 | 0 | 0 | 0 | 0 | 0
IGCC | 0 | 0 | 0 | 0 | 0 | 0
DemandResponse | 0 | 0 | 0 | 0 | 0 | 0
IGCC-CCS | 0 | 0 | 0 | 0 | 0 | 0
WT_off | 0 | 0 | 0 | 0 | 0 | 0
PseudoUnit | 0 | 0 | 0 | 0 | 0 | 0
FixedInterchange | 0 | 0 | 0 | 0 | 0 | 0
Retrofit FOM Costs by Reporting Type: MARITIMES
ReportingType | 2015 | 2020 | 2025 | 2030 | 2035 | 2040
BM | 0 | 0 | 0 | 0 | 0 | 0
CC | 0 | 0 | 0 | 0 | 0 | 0
CSP | 0 | 0 | 0 | 0 | 0 | 0
CT | 0 | 0 | 0 | 0 | 0 | 0
Coal | 0 | 0 | 0 | 0 | 0 | 0
Geo | 0 | 0 | 0 | 0 | 0 | 0
H | 0 | 0 | 0 | 0 | 0 | 0
LFG | 0 | 0 | 0 | 0 | 0 | 0
Nuc | 0 | 0 | 0 | 0 | 0 | 0
PS | 0 | 0 | 0 | 0 | 0 | 0
PV | 0 | 0 | 0 | 0 | 0 | 0
PeakG | 0 | 0 | 0 | 0 | 0 | 0
PeakO | 0 | 0 | 0 | 0 | 0 | 0
ST | 0 | 0 | 0 | 0 | 0 | 0
STOG | 0 | 0 | 0 | 0 | 0 | 0
STWD | 0 | 0 | 0 | 0 | 0 | 0
WT | 0 | 0 | 0 | 0 | 0 | 0
IGCC | 0 | 0 | 0 | 0 | 0 | 0
DemandResponse | 0 | 0 | 0 | 0 | 0 | 0
IGCC-CCS | 0 | 0 | 0 | 0 | 0 | 0
WT_off | 0 | 0 | 0 | 0 | 0 | 0
PseudoUnit | 0 | 0 | 0 | 0 | 0 | 0
FixedInterchange | 0 | 0 | 0 | 0 | 0 | 0
Retrofit FOM Costs by Reporting Type: All
ReportingType | 2015 | 2020 | 2025 | 2030 | 2035 | 2040
BM | 0 | 0 | 0 | 0 | 0 | 0
CC | 0 | 0 | 0 | 0 | 0 | 0
CSP | 0 | 0 | 0 | 0 | 0 | 0
CT | 0 | 0 | 0 | 0 | 0 | 0
Coal | 1350.73 | 1627.57 | 1621.52 | 1621.52 | 1621.52 | 1621.52
Geo | 0 | 0 | 0 | 0 | 0 | 0
H | 0 | 0 | 0 | 0 | 0 | 0
LFG | 0 | 0 | 0 | 0 | 0 | 0
Nuc | 0 | 0 | 0 | 0 | 0 | 0
PS | 0 | 0 | 0 | 0 | 0 | 0
PV | 0 | 0 | 0 | 0 | 0 | 0
PeakG | 0 | 0 | 0 | 0 | 0 | 0
PeakO | 0 | 0 | 0 | 0 | 0 | 0
ST | 0 | 0 | 0 | 0 | 0 | 0
STOG | 0 | 0 | 0 | 0 | 0 | 0
STWD | 0 | 0 | 0 | 0 | 0 | 0
WT | 0 | 0 | 0 | 0 | 0 | 0
IGCC | 0 | 0 | 0 | 0 | 0 | 0
DemandResponse | 0 | 0 | 0 | 0 | 0 | 0
IGCC-CCS | 0 | 0 | 0 | 0 | 0 | 0
WT_off | 0 | 0 | 0 | 0 | 0 | 0
PseudoUnit | 0 | 0 | 0 | 0 | 0 | 0
FixedInterchange | 0 | 0 | 0 | 0 | 0 | 0
Retrofit FOM Costs by Reporting Type: EI_US
ReportingType | 2015 | 2020 | 2025 | 2030 | 2035 | 2040
BM | 0 | 0 | 0 | 0 | 0 | 0
CC | 0 | 0 | 0 | 0 | 0 | 0
CSP | 0 | 0 | 0 | 0 | 0 | 0
CT | 0 | 0 | 0 | 0 | 0 | 0
Coal | 1099.86 | 1332.91 | 1327.27 | 1327.27 | 1327.27 | 1327.27
Geo | 0 | 0 | 0 | 0 | 0 | 0
H | 0 | 0 | 0 | 0 | 0 | 0
LFG | 0 | 0 | 0 | 0 | 0 | 0
Nuc | 0 | 0 | 0 | 0 | 0 | 0
PS | 0 | 0 | 0 | 0 | 0 | 0
PV | 0 | 0 | 0 | 0 | 0 | 0
PeakG | 0 | 0 | 0 | 0 | 0 | 0
PeakO | 0 | 0 | 0 | 0 | 0 | 0
ST | 0 | 0 | 0 | 0 | 0 | 0
STOG | 0 | 0 | 0 | 0 | 0 | 0
STWD | 0 | 0 | 0 | 0 | 0 | 0
WT | 0 | 0 | 0 | 0 | 0 | 0
IGCC | 0 | 0 | 0 | 0 | 0 | 0
DemandResponse | 0 | 0 | 0 | 0 | 0 | 0
IGCC-CCS | 0 | 0 | 0 | 0 | 0 | 0
WT_off | 0 | 0 | 0 | 0 | 0 | 0
PseudoUnit | 0 | 0 | 0 | 0 | 0 | 0
FixedInterchange | 0 | 0 | 0 | 0 | 0 | 0
Retrofit FOM Costs by Reporting Type: EI_Canada
ReportingType | 2015 | 2020 | 2025 | 2030 | 2035 | 2040
BM | 0 | 0 | 0 | 0 | 0 | 0
CC | 0 | 0 | 0 | 0 | 0 | 0
CSP | 0 | 0 | 0 | 0 | 0 | 0
CT | 0 | 0 | 0 | 0 | 0 | 0
Coal | 0 | 0 | 0 | 0 | 0 | 0
Geo | 0 | 0 | 0 | 0 | 0 | 0
H | 0 | 0 | 0 | 0 | 0 | 0
LFG | 0 | 0 | 0 | 0 | 0 | 0
Nuc | 0 | 0 | 0 | 0 | 0 | 0
PS | 0 | 0 | 0 | 0 | 0 | 0
PV | 0 | 0 | 0 | 0 | 0 | 0
PeakG | 0 | 0 | 0 | 0 | 0 | 0
PeakO | 0 | 0 | 0 | 0 | 0 | 0
ST | 0 | 0 | 0 | 0 | 0 | 0
STOG | 0 | 0 | 0 | 0 | 0 | 0
STWD | 0 | 0 | 0 | 0 | 0 | 0
WT | 0 | 0 | 0 | 0 | 0 | 0
IGCC | 0 | 0 | 0 | 0 | 0 | 0
DemandResponse | 0 | 0 | 0 | 0 | 0 | 0
IGCC-CCS | 0 | 0 | 0 | 0 | 0 | 0
WT_off | 0 | 0 | 0 | 0 | 0 | 0
PseudoUnit | 0 | 0 | 0 | 0 | 0 | 0
FixedInterchange | 0 | 0 | 0 | 0 | 0 | 0
Retrofit FOM Costs by Reporting Type: EI
ReportingType | 2015 | 2020 | 2025 | 2030 | 2035 | 2040
BM | 0 | 0 | 0 | 0 | 0 | 0
CC | 0 | 0 | 0 | 0 | 0 | 0
CSP | 0 | 0 | 0 | 0 | 0 | 0
CT | 0 | 0 | 0 | 0 | 0 | 0
Coal | 1099.86 | 1332.91 | 1327.27 | 1327.27 | 1327.27 | 1327.27
Geo | 0 | 0 | 0 | 0 | 0 | 0
H | 0 | 0 | 0 | 0 | 0 | 0
LFG | 0 | 0 | 0 | 0 | 0 | 0
Nuc | 0 | 0 | 0 | 0 | 0 | 0
PS | 0 | 0 | 0 | 0 | 0 | 0
PV | 0 | 0 | 0 | 0 | 0 | 0
PeakG | 0 | 0 | 0 | 0 | 0 | 0
PeakO | 0 | 0 | 0 | 0 | 0 | 0
ST | 0 | 0 | 0 | 0 | 0 | 0
STOG | 0 | 0 | 0 | 0 | 0 | 0
STWD | 0 | 0 | 0 | 0 | 0 | 0
WT | 0 | 0 | 0 | 0 | 0 | 0
IGCC | 0 | 0 | 0 | 0 | 0 | 0
DemandResponse | 0 | 0 | 0 | 0 | 0 | 0
IGCC-CCS | 0 | 0 | 0 | 0 | 0 | 0
WT_off | 0 | 0 | 0 | 0 | 0 | 0
PseudoUnit | 0 | 0 | 0 | 0 | 0 | 0
FixedInterchange | 0 | 0 | 0 | 0 | 0 | 0
Retrofit FOM Costs by Reporting Type: Outside_EI
ReportingType | 2015 | 2020 | 2025 | 2030 | 2035 | 2040
BM | 0 | 0 | 0 | 0 | 0 | 0
CC | 0 | 0 | 0 | 0 | 0 | 0
CSP | 0 | 0 | 0 | 0 | 0 | 0
CT | 0 | 0 | 0 | 0 | 0 | 0
Coal | 250.87 | 294.67 | 294.25 | 294.25 | 294.25 | 294.25
Geo | 0 | 0 | 0 | 0 | 0 | 0
H | 0 | 0 | 0 | 0 | 0 | 0
LFG | 0 | 0 | 0 | 0 | 0 | 0
Nuc | 0 | 0 | 0 | 0 | 0 | 0
PS | 0 | 0 | 0 | 0 | 0 | 0
PV | 0 | 0 | 0 | 0 | 0 | 0
PeakG | 0 | 0 | 0 | 0 | 0 | 0
PeakO | 0 | 0 | 0 | 0 | 0 | 0
ST | 0 | 0 | 0 | 0 | 0 | 0
STOG | 0 | 0 | 0 | 0 | 0 | 0
STWD | 0 | 0 | 0 | 0 | 0 | 0
WT | 0 | 0 | 0 | 0 | 0 | 0
IGCC | 0 | 0 | 0 | 0 | 0 | 0
DemandResponse | 0 | 0 | 0 | 0 | 0 | 0
IGCC-CCS | 0 | 0 | 0 | 0 | 0 | 0
WT_off | 0 | 0 | 0 | 0 | 0 | 0
PseudoUnit | 0 | 0 | 0 | 0 | 0 | 0
FixedInterchange | 0 | 0 | 0 | 0 | 0 | 0
#12 | 0.05: Levelized Capital Costs ($million)
Levelized Capital Costs by Reporting Type: Entergy
ReportingType | 2015 | 2020 | 2025 | 2030 | 2035 | 2040
BM | 0 | 0 | 0 | 0 | 0 | 0
CC | 113.87 | 141.51 | 141.51 | 174.31 | 358.05 | 244.18
CSP | 0 | 0 | 0 | 0 | 0 | 0
CT | 0 | 0 | 0 | 0 | 0 | 0
Coal | 202.06 | 202.06 | 202.06 | 202.06 | 202.06 | 728.05
Geo | 0 | 0 | 0 | 0 | 0 | 0
H | 0 | 0 | 0 | 0 | 0 | 0
LFG | 0 | 0 | 20.14 | 20.14 | 20.14 | 20.14
Nuc | 0 | 0 | 0 | 0 | 0 | 0
PS | 0 | 0 | 0 | 0 | 0 | 0
PV | 0.11 | 119.17 | 140.54 | 143.77 | 148.34 | 34.13
PeakG | 0 | 0 | 0 | 0 | 0 | 0
PeakO | 0 | 0 | 0 | 0 | 0 | 0
ST | 0 | 0 | 0 | 0 | 0 | 0
STOG | 0 | 0 | 0 | 0 | 0 | 0
STWD | 0 | 0 | 0 | 0 | 0 | 0
WT | 0 | 0 | 0 | 0 | 0 | 0
IGCC | 0 | 0 | 0 | 0 | 0 | 0
DemandResponse | 0 | 0 | 0 | 0 | 0 | 0
IGCC-CCS | 0 | 0 | 0 | 0 | 0 | 0
WT_off | 0 | 0 | 0 | 0 | 0 | 0
PseudoUnit | 0 | 0 | 0 | 0 | 0 | 0
FixedInterchange | 0 | 0 | 0 | 0 | 0 | 0
Levelized Capital Costs by Reporting Type: FRCC
ReportingType | 2015 | 2020 | 2025 | 2030 | 2035 | 2040
BM | 0 | 0 | 0 | 0 | 0 | 0
CC | 165.38 | 731.81 | 860.37 | 1056.4 | 1756.5 | 2180.37
CSP | 0 | 0 | 0 | 0 | 0 | 0
CT | 196.14 | 196.14 | 196.14 | 196.14 | 0 | 0
Coal | 0 | 0 | 0 | 0 | 0 | 0
Geo | 0 | 0 | 0 | 0 | 0 | 0
H | 0 | 0 | 0 | 0 | 0 | 0
LFG | 0 | 0 | 37.91 | 37.91 | 37.91 | 37.91
Nuc | 0 | 0 | 0 | 0 | 0 | 0
PS | 0 | 0 | 0 | 0 | 0 | 0
PV | 0 | 0 | 0 | 0 | 0 | 0
PeakG | 0 | 0 | 0 | 0 | 0 | 0
PeakO | 0 | 0 | 0 | 0 | 0 | 0
ST | 0 | 0 | 0 | 0 | 0 | 0
STOG | 0 | 0 | 0 | 0 | 0 | 0
STWD | 0 | 0 | 0 | 0 | 0 | 0
WT | 0 | 0 | 0 | 0 | 0 | 0
IGCC | 0 | 0 | 0 | 0 | 0 | 0
DemandResponse | 0 | 0 | 0 | 0 | 0 | 0
IGCC-CCS | 0 | 0 | 0 | 0 | 0 | 0
WT_off | 0 | 0 | 0 | 0 | 0 | 0
PseudoUnit | 0 | 0 | 0 | 0 | 0 | 0
FixedInterchange | 0 | 0 | 0 | 0 | 0 | 0
Levelized Capital Costs by Reporting Type: MAPP_US
ReportingType | 2015 | 2020 | 2025 | 2030 | 2035 | 2040
BM | 0 | 0 | 0 | 0 | 0 | 0
CC | 0 | 0 | 0 | 0 | 0 | 0
CSP | 0 | 0 | 0 | 0 | 0 | 0
CT | 25.9 | 25.9 | 25.9 | 25.2 | 0 | 0
Coal | 0 | 0 | 0 | 0 | 65.19 | 132.97
Geo | 0 | 0 | 0 | 0 | 0 | 0
H | 0 | 0 | 0 | 0 | 0 | 0
LFG | 0 | 0 | 13.26 | 13.26 | 13.26 | 13.26
Nuc | 0 | 0 | 0 | 0 | 0 | 0
PS | 0 | 0 | 0 | 0 | 0 | 0
PV | 0 | 0 | 0 | 0 | 0 | 0
PeakG | 0 | 0 | 0 | 0 | 0 | 0
PeakO | 0 | 0 | 0 | 0 | 0 | 0
ST | 0 | 0 | 0 | 0 | 0 | 0
STOG | 0 | 0 | 0 | 0 | 0 | 0
STWD | 0 | 0 | 0 | 0 | 0 | 0
WT | 91.97 | 91.97 | 229.18 | 210.21 | 174.77 | 194.67
IGCC | 0 | 0 | 0 | 0 | 0 | 0
DemandResponse | 0 | 0 | 0 | 0 | 0 | 0
IGCC-CCS | 0 | 0 | 0 | 0 | 0 | 0
WT_off | 0 | 0 | 0 | 0 | 0 | 0
PseudoUnit | 0 | 0 | 0 | 0 | 0 | 0
FixedInterchange | 0 | 0 | 0 | 0 | 0 | 0
Levelized Capital Costs by Reporting Type: MISO_IN
ReportingType | 2015 | 2020 | 2025 | 2030 | 2035 | 2040
BM | 0 | 0 | 0 | 0 | 0 | 0
CC | 0 | 0 | 0 | 0 | 524.58 | 524.58
CSP | 0 | 0 | 0 | 0 | 0 | 0
CT | 0 | 0 | 0 | 0 | 0 | 0
Coal | 0 | 0 | 0 | 0 | 0 | 0
Geo | 0 | 0 | 0 | 0 | 0 | 0
H | 0 | 0 | 0 | 0 | 0 | 0
LFG | 0 | 0 | 15.89 | 15.89 | 15.89 | 15.89
Nuc | 0 | 0 | 0 | 0 | 0 | 0
PS | 0 | 0 | 0 | 0 | 0 | 0
PV | 0 | 274.45 | 405.93 | 412.78 | 425.04 | 155.52
PeakG | 0 | 0 | 0 | 0 | 0 | 0
PeakO | 0 | 0 | 0 | 0 | 0 | 0
ST | 0 | 0 | 0 | 0 | 0 | 0
STOG | 0 | 0 | 0 | 0 | 0 | 0
STWD | 0 | 0 | 0 | 0 | 0 | 0
WT | 0 | 0 | 0 | 0 | 0 | 0
IGCC | 215.26 | 215.26 | 215.26 | 215.26 | 215.26 | 215.26
DemandResponse | 0 | 0 | 0 | 0 | 0 | 0
IGCC-CCS | 0 | 0 | 0 | 0 | 0 | 0
WT_off | 0 | 0 | 0 | 0 | 0 | 0
PseudoUnit | 0 | 0 | 0 | 0 | 0 | 0
FixedInterchange | 0 | 0 | 0 | 0 | 0 | 0
Levelized Capital Costs by Reporting Type: MISO_MI
ReportingType | 2015 | 2020 | 2025 | 2030 | 2035 | 2040
BM | 0 | 0 | 0 | 0 | 0 | 0
CC | 0 | 0 | 0 | 0 | 0 | 0
CSP | 0 | 0 | 0 | 0 | 0 | 0
CT | 0 | 0 | 0 | 0 | 0 | 0
Coal | 0 | 0 | 0 | 0 | 0 | 0
Geo | 0 | 0 | 0 | 0 | 0 | 0
H | 0 | 0 | 0 | 0 | 0 | 0
LFG | 0 | 34.29 | 34.29 | 34.29 | 34.29 | 0
Nuc | 0 | 0 | 0 | 0 | 0 | 0
PS | 0 | 0 | 0 | 0 | 0 | 0
PV | 0 | 0 | 0 | 0 | 0 | 0
PeakG | 0 | 0 | 0 | 0 | 0 | 0
PeakO | 0 | 0 | 0 | 0 | 0 | 0
ST | 0 | 0 | 0 | 0 | 0 | 0
STOG | 0 | 0 | 0 | 0 | 0 | 0
STWD | 0 | 0 | 0 | 0 | 0 | 0
WT | 480.98 | 614.81 | 614.81 | 1028 | 639.93 | 555.01
IGCC | 0 | 0 | 0 | 0 | 0 | 0
DemandResponse | 0 | 0 | 0 | 0 | 0 | 0
IGCC-CCS | 0 | 0 | 0 | 0 | 0 | 0
WT_off | 0 | 0 | 0 | 0 | 0 | 0
PseudoUnit | 0 | 0 | 0 | 0 | 0 | 0
FixedInterchange | 0 | 0 | 0 | 0 | 0 | 0
Levelized Capital Costs by Reporting Type: MISO_MO-IL
ReportingType | 2015 | 2020 | 2025 | 2030 | 2035 | 2040
BM | 0 | 0 | 0 | 0 | 0 | 0
CC | 0 | 0 | 0 | 0 | 0 | 0
CSP | 0 | 0 | 0 | 0 | 0 | 0
CT | 0 | 0 | 0 | 0 | 0 | 0
Coal | 574.94 | 574.94 | 574.94 | 574.94 | 574.94 | 574.94
Geo | 0 | 0 | 0 | 0 | 0 | 0
H | 0 | 0 | 0 | 0 | 0 | 0
LFG | 0 | 0 | 46.76 | 46.76 | 46.76 | 46.76
Nuc | 0 | 0 | 0 | 0 | 0 | 0
PS | 0 | 0 | 0 | 0 | 0 | 0
PV | 0 | 0 | 0 | 0 | 0 | 0
PeakG | 0 | 0 | 0 | 0 | 0 | 0
PeakO | 0 | 0 | 0 | 0 | 0 | 0
ST | 0 | 0 | 0 | 0 | 0 | 0
STOG | 0 | 0 | 0 | 0 | 0 | 0
STWD | 0 | 0 | 0 | 0 | 0 | 0
WT | 68.52 | 68.52 | 68.52 | 68.52 | 0 | 0
IGCC | 0 | 0 | 0 | 0 | 0 | 0
DemandResponse | 0 | 0 | 0 | 0 | 0 | 0
IGCC-CCS | 0 | 0 | 0 | 0 | 0 | 0
WT_off | 0 | 0 | 0 | 0 | 0 | 0
PseudoUnit | 0 | 0 | 0 | 0 | 0 | 0
FixedInterchange | 0 | 0 | 0 | 0 | 0 | 0
Levelized Capital Costs by Reporting Type: MISO_W
ReportingType | 2015 | 2020 | 2025 | 2030 | 2035 | 2040
BM | 0 | 0 | 0 | 0 | 0 | 0
CC | 0 | 0 | 0 | 0 | 0 | 0
CSP | 0 | 0 | 0 | 0 | 0 | 0
CT | 0 | 0 | 0 | 0 | 0 | 0
Coal | 0 | 0 | 0 | 0 | 299.59 | 1516.61
Geo | 0 | 0 | 0 | 0 | 0 | 0
H | 0 | 0 | 0 | 0 | 0 | 0
LFG | 0 | 0 | 14.86 | 14.86 | 14.86 | 14.86
Nuc | 0 | 0 | 0 | 0 | 0 | 0
PS | 0 | 0 | 0 | 0 | 0 | 0
PV | 0 | 0 | 0 | 0 | 0 | 0
PeakG | 0 | 0 | 0 | 0 | 0 | 0
PeakO | 0 | 0 | 0 | 0 | 0 | 0
ST | 0 | 0 | 0 | 0 | 0 | 0
STOG | 0 | 0 | 0 | 0 | 0 | 0
STWD | 0 | 0 | 0 | 0 | 0 | 0
WT | 658.73 | 1832.68 | 2475.94 | 2605.4 | 2153.32 | 1124.84
IGCC | 0 | 0 | 0 | 0 | 0 | 0
DemandResponse | 0 | 0 | 0 | 0 | 0 | 0
IGCC-CCS | 0 | 0 | 0 | 0 | 0 | 0
WT_off | 0 | 0 | 0 | 0 | 0 | 0
PseudoUnit | 0 | 0 | 0 | 0 | 0 | 0
FixedInterchange | 0 | 0 | 0 | 0 | 0 | 0
Levelized Capital Costs by Reporting Type: MISO_WUMS
ReportingType | 2015 | 2020 | 2025 | 2030 | 2035 | 2040
BM | 0 | 0 | 0 | 0 | 0 | 0
CC | 0 | 99.87 | 99.87 | 99.87 | 449.83 | 449.83
CSP | 0 | 0 | 0 | 0 | 0 | 0
CT | 0 | 0 | 0 | 0 | 0 | 0
Coal | 184.51 | 184.51 | 184.51 | 184.51 | 184.51 | 184.51
Geo | 0 | 0 | 0 | 0 | 0 | 0
H | 0 | 0 | 0 | 0 | 0 | 0
LFG | 0 | 0.81 | 43.42 | 43.42 | 43.42 | 42.61
Nuc | 0 | 0 | 0 | 0 | 0 | 0
PS | 0 | 0 | 0 | 0 | 0 | 0
PV | 0 | 0 | 0 | 0 | 0 | 0
PeakG | 0 | 0 | 0 | 0 | 0 | 0
PeakO | 0 | 0 | 0 | 0 | 0 | 0
ST | 0 | 0 | 0 | 0 | 0 | 0
STOG | 0 | 0 | 0 | 0 | 0 | 0
STWD | 0 | 0 | 0 | 0 | 0 | 0
WT | 218.37 | 218.37 | 218.37 | 218.37 | 0 | 0
IGCC | 0 | 0 | 0 | 0 | 0 | 0
DemandResponse | 0 | 0 | 0 | 0 | 0 | 0
IGCC-CCS | 0 | 0 | 0 | 0 | 0 | 0
WT_off | 0 | 0 | 0 | 0 | 0 | 0
PseudoUnit | 0 | 0 | 0 | 0 | 0 | 0
FixedInterchange | 0 | 0 | 0 | 0 | 0 | 0
Levelized Capital Costs by Reporting Type: Nebraska
ReportingType | 2015 | 2020 | 2025 | 2030 | 2035 | 2040
BM | 0 | 0 | 0 | 0 | 0 | 0
CC | 0 | 0 | 0 | 0 | 0 | 0
CSP | 0 | 0 | 0 | 0 | 0 | 0
CT | 0 | 0 | 0 | 0 | 0 | 0
Coal | 66.52 | 66.52 | 66.52 | 66.52 | 666.35 | 857.49
Geo | 0 | 0 | 0 | 0 | 0 | 0
H | 0 | 0 | 0 | 0 | 0 | 0
LFG | 0 | 0 | 2.56 | 13.78 | 13.78 | 13.78
Nuc | 0 | 0 | 0 | 0 | 0 | 0
PS | 0 | 0 | 0 | 0 | 0 | 0
PV | 0 | 0 | 0 | 0 | 0 | 0
PeakG | 0 | 0 | 0 | 0 | 0 | 0
PeakO | 0 | 0 | 0 | 0 | 0 | 0
ST | 0 | 0 | 0 | 0 | 0 | 0
STOG | 0 | 0 | 0 | 0 | 0 | 0
STWD | 0 | 0 | 0 | 0 | 0 | 0
WT | 44.36 | 44.36 | 44.36 | 34.86 | 0 | 0
IGCC | 0 | 0 | 0 | 0 | 0 | 0
DemandResponse | 0 | 0 | 0 | 0 | 0 | 0
IGCC-CCS | 0 | 0 | 0 | 0 | 0 | 0
WT_off | 0 | 0 | 0 | 0 | 0 | 0
PseudoUnit | 0 | 0 | 0 | 0 | 0 | 0
FixedInterchange | 0 | 0 | 0 | 0 | 0 | 0
Levelized Capital Costs by Reporting Type: NEISO
ReportingType | 2015 | 2020 | 2025 | 2030 | 2035 | 2040
BM | 115.57 | 115.57 | 115.57 | 115.57 | 115.57 | 115.57
CC | 273.49 | 273.49 | 273.49 | 273.49 | 273.49 | 0
CSP | 0 | 0 | 0 | 0 | 0 | 0
CT | 30 | 30 | 30 | 29.13 | 0 | 51.73
Coal | 0 | 0 | 0 | 0 | 0 | 0
Geo | 0 | 0 | 0 | 0 | 0 | 0
H | 0 | 0 | 0 | 0 | 0 | 0
LFG | 10.64 | 10.64 | 24.97 | 24.97 | 14.32 | 14.32
Nuc | 0 | 0 | 0 | 0 | 0 | 0
PS | 0 | 0 | 0 | 0 | 0 | 0
PV | 0 | 244.78 | 251.2 | 251.2 | 251.2 | 6.42
PeakG | 0 | 0 | 0 | 0 | 0 | 0
PeakO | 0 | 0 | 0 | 0 | 0 | 0
ST | 0 | 0 | 0 | 0 | 0 | 0
STOG | 0 | 0 | 0 | 0 | 0 | 0
STWD | 0 | 0 | 0 | 0 | 0 | 0
WT | 54.49 | 974.05 | 1173.67 | 1166.38 | 1119.18 | 199.62
IGCC | 0 | 0 | 0 | 0 | 0 | 0
DemandResponse | 0 | 0 | 0 | 0 | 0 | 0
IGCC-CCS | 0 | 0 | 0 | 0 | 0 | 0
WT_off | 283.24 | 283.24 | 283.24 | 283.24 | 0 | 0
PseudoUnit | 0 | 0 | 0 | 0 | 0 | 0
FixedInterchange | 0 | 0 | 0 | 0 | 0 | 0
Levelized Capital Costs by Reporting Type: NonRTO_Midwest
ReportingType | 2015 | 2020 | 2025 | 2030 | 2035 | 2040
BM | 0 | 0 | 0 | 0 | 0 | 0
CC | 0 | 61.4 | 61.4 | 61.4 | 85.71 | 121.9
CSP | 0 | 0 | 0 | 0 | 0 | 0
CT | 0 | 0 | 0 | 0 | 0 | 0
Coal | 0 | 0 | 0 | 0 | 0 | 0
Geo | 0 | 0 | 0 | 0 | 0 | 0
H | 0 | 0 | 0 | 0 | 0 | 0
LFG | 0 | 0 | 0 | 30 | 30 | 30
Nuc | 0 | 0 | 0 | 0 | 0 | 0
PS | 0 | 0 | 0 | 0 | 0 | 0
PV | 0 | 0 | 0 | 0 | 0 | 0
PeakG | 0 | 0 | 0 | 0 | 0 | 0
PeakO | 0 | 0 | 0 | 0 | 0 | 0
ST | 0 | 0 | 0 | 0 | 0 | 0
STOG | 0 | 0 | 0 | 0 | 0 | 0
STWD | 0 | 0 | 0 | 0 | 0 | 0
WT | 0 | 0 | 0 | 0 | 0 | 0
IGCC | 0 | 0 | 0 | 0 | 0 | 0
DemandResponse | 0 | 0 | 0 | 0 | 0 | 0
IGCC-CCS | 0 | 0 | 0 | 0 | 0 | 0
WT_off | 0 | 0 | 0 | 0 | 0 | 0
PseudoUnit | 0 | 0 | 0 | 0 | 0 | 0
FixedInterchange | 0 | 0 | 0 | 0 | 0 | 0
Levelized Capital Costs by Reporting Type: NYISO_A-F
ReportingType | 2015 | 2020 | 2025 | 2030 | 2035 | 2040
BM | 0 | 0 | 0 | 0 | 0 | 0
CC | 85.71 | 85.71 | 85.71 | 85.71 | 85.71 | 0
CSP | 0 | 0 | 0 | 0 | 0 | 0
CT | 0 | 0 | 0 | 0 | 0 | 0
Coal | 0 | 0 | 0 | 0 | 0 | 0
Geo | 0 | 0 | 0 | 0 | 0 | 0
H | 0 | 0 | 0 | 0 | 0 | 0
LFG | 1.35 | 1.35 | 14.91 | 14.91 | 13.57 | 13.57
Nuc | 0 | 0 | 0 | 0 | 0 | 0
PS | 0 | 0 | 0 | 0 | 0 | 0
PV | 0 | 0 | 0 | 0 | 0 | 0
PeakG | 0 | 0 | 0 | 0 | 0 | 0
PeakO | 0 | 0 | 0 | 0 | 0 | 0
ST | 0 | 0 | 0 | 0 | 0 | 0
STOG | 0 | 0 | 0 | 0 | 0 | 0
STWD | 0 | 0 | 0 | 0 | 0 | 0
WT | 571.17 | 727.41 | 727.41 | 1119.8 | 667.76 | 511.52
IGCC | 0 | 0 | 0 | 0 | 0 | 0
DemandResponse | 0 | 0 | 0 | 0 | 0 | 0
IGCC-CCS | 0 | 0 | 0 | 0 | 0 | 0
WT_off | 0 | 0 | 0 | 0 | 0 | 0
PseudoUnit | 0 | 0 | 0 | 0 | 0 | 0
FixedInterchange | 0 | 0 | 0 | 0 | 0 | 0
Levelized Capital Costs by Reporting Type: NYISO_G-I
ReportingType | 2015 | 2020 | 2025 | 2030 | 2035 | 2040
BM | 0 | 0 | 0 | 0 | 0 | 0
CC | 0 | 0 | 0 | 48.97 | 410.42 | 746.11
CSP | 0 | 0 | 0 | 0 | 0 | 0
CT | 0 | 0 | 0 | 0 | 0 | 0
Coal | 0 | 0 | 0 | 0 | 0 | 0
Geo | 0 | 0 | 0 | 0 | 0 | 0
H | 0 | 0 | 0 | 0 | 0 | 0
LFG | 0 | 0 | 14.85 | 14.85 | 14.85 | 14.85
Nuc | 0 | 0 | 0 | 0 | 0 | 0
PS | 0 | 0 | 0 | 0 | 0 | 0
PV | 0 | 0 | 0 | 0 | 0 | 0
PeakG | 0 | 0 | 0 | 0 | 0 | 0
PeakO | 0 | 0 | 0 | 0 | 0 | 0
ST | 0 | 0 | 0 | 0 | 0 | 0
STOG | 0 | 0 | 0 | 0 | 0 | 0
STWD | 0 | 0 | 0 | 0 | 0 | 0
WT | 0 | 12.72 | 76.54 | 76.54 | 76.54 | 63.82
IGCC | 0 | 0 | 0 | 0 | 0 | 0
DemandResponse | 0 | 0 | 0 | 0 | 0 | 0
IGCC-CCS | 0 | 0 | 0 | 0 | 0 | 0
WT_off | 0 | 0 | 0 | 0 | 0 | 0
PseudoUnit | 0 | 0 | 0 | 0 | 0 | 0
FixedInterchange | 0 | 0 | 0 | 0 | 0 | 0
Levelized Capital Costs by Reporting Type: NYISO_J-K
ReportingType | 2015 | 2020 | 2025 | 2030 | 2035 | 2040
BM | 0 | 0 | 0 | 0 | 0 | 0
CC | 226.37 | 226.37 | 226.37 | 226.37 | 226.37 | 0
CSP | 0 | 0 | 0 | 0 | 0 | 0
CT | 0 | 0 | 0 | 0 | 0 | 46.55
Coal | 0 | 0 | 0 | 0 | 0 | 0
Geo | 0 | 0 | 0 | 0 | 0 | 0
H | 0 | 0 | 0 | 0 | 0 | 0
LFG | 0 | 0 | 20.47 | 20.47 | 20.47 | 20.47
Nuc | 0 | 0 | 0 | 0 | 0 | 0
PS | 0 | 0 | 0 | 0 | 0 | 0
PV | 16.99 | 16.99 | 16.99 | 16.99 | 0 | 0
PeakG | 0 | 0 | 0 | 0 | 0 | 0
PeakO | 0 | 0 | 0 | 0 | 0 | 0
ST | 0 | 0 | 0 | 0 | 0 | 0
STOG | 0 | 0 | 0 | 0 | 0 | 0
STWD | 0 | 0 | 0 | 0 | 0 | 0
WT | 0 | 0 | 0 | 0 | 0 | 0
IGCC | 0 | 0 | 0 | 0 | 0 | 0
DemandResponse | 0 | 0 | 0 | 0 | 0 | 0
IGCC-CCS | 0 | 0 | 0 | 0 | 0 | 0
WT_off | 0 | 0 | 0 | 0 | 0 | 0
PseudoUnit | 0 | 0 | 0 | 0 | 0 | 0
FixedInterchange | 0 | 0 | 0 | 0 | 0 | 0
Levelized Capital Costs by Reporting Type: PJM_E
ReportingType | 2015 | 2020 | 2025 | 2030 | 2035 | 2040
BM | 14.48 | 14.48 | 14.48 | 14.48 | 14.48 | 14.48
CC | 673.31 | 673.31 | 673.31 | 673.31 | 582.39 | 44.8
CSP | 0 | 0 | 0 | 0 | 0 | 0
CT | 2.28 | 2.28 | 2.28 | 0 | 0 | 0
Coal | 9.09 | 9.09 | 9.09 | 9.09 | 9.09 | 9.09
Geo | 0 | 0 | 0 | 0 | 0 | 0
H | 0 | 0 | 0 | 0 | 0 | 0
LFG | 2.19 | 32.86 | 32.86 | 30.67 | 30.67 | 0
Nuc | 0 | 0 | 0 | 0 | 0 | 0
PS | 0 | 0 | 0 | 0 | 0 | 0
PV | 11.04 | 11.04 | 11.04 | 11.04 | 0 | 0
PeakG | 0 | 0 | 0 | 0 | 0 | 0
PeakO | 0 | 0 | 0 | 0 | 0 | 0
ST | 0 | 0 | 0 | 0 | 0 | 0
STOG | 0 | 0 | 0 | 0 | 0 | 0
STWD | 0 | 0 | 0 | 0 | 0 | 0
WT | 300.12 | 300.12 | 300.12 | 300.12 | 0 | 0
IGCC | 0 | 0 | 0 | 0 | 0 | 0
DemandResponse | 0 | 0 | 0 | 0 | 0 | 0
IGCC-CCS | 0 | 0 | 0 | 0 | 0 | 0
WT_off | 0 | 0 | 540.35 | 540.35 | 540.35 | 540.35
PseudoUnit | 0 | 0 | 0 | 0 | 0 | 0
FixedInterchange | 0 | 0 | 0 | 0 | 0 | 0
Levelized Capital Costs by Reporting Type: PJM_ROM
ReportingType | 2015 | 2020 | 2025 | 2030 | 2035 | 2040
BM | 7.8 | 7.8 | 7.8 | 7.8 | 7.8 | 7.8
CC | 232.92 | 232.92 | 232.92 | 232.92 | 314.83 | 1628.7
CSP | 0 | 0 | 0 | 0 | 0 | 0
CT | 1.4 | 1.4 | 1.4 | 1.4 | 0 | 0
Coal | 10.21 | 10.21 | 10.21 | 10.21 | 10.21 | 10.21
Geo | 0 | 0 | 0 | 0 | 0 | 0
H | 0 | 0 | 0 | 0 | 0 | 0
LFG | 3.93 | 57.29 | 57.29 | 55.71 | 53.36 | 0
Nuc | 0 | 0 | 0 | 0 | 0 | 0
PS | 0 | 0 | 0 | 0 | 0 | 0
PV | 0 | 864.43 | 1187 | 1257.57 | 1298.58 | 476.56
PeakG | 0 | 0 | 0 | 0 | 0 | 0
PeakO | 0 | 0 | 0 | 0 | 0 | 0
ST | 0 | 0 | 0 | 0 | 0 | 0
STOG | 0 | 0 | 0 | 0 | 0 | 0
STWD | 0 | 0 | 0 | 0 | 0 | 0
WT | 113.55 | 113.55 | 273.91 | 246.5 | 1449.19 | 1449.19
IGCC | 0 | 0 | 0 | 0 | 0 | 0
DemandResponse | 0 | 0 | 0 | 0 | 0 | 0
IGCC-CCS | 0 | 0 | 0 | 0 | 0 | 0
WT_off | 0 | 0 | 0 | 0 | 0 | 0
PseudoUnit | 0 | 0 | 0 | 0 | 0 | 0
FixedInterchange | 0 | 0 | 0 | 0 | 0 | 0
Levelized Capital Costs by Reporting Type: PJM_ROR
ReportingType | 2015 | 2020 | 2025 | 2030 | 2035 | 2040
BM | 165.77 | 165.77 | 165.77 | 165.77 | 165.77 | 80.7
CC | 350.7 | 364.13 | 364.13 | 364.13 | 1289.86 | 959.25
CSP | 0 | 0 | 0 | 0 | 0 | 0
CT | 2.4 | 2.4 | 2.4 | 2.4 | 0 | 0
Coal | 648.6 | 648.6 | 648.6 | 648.6 | 648.6 | 648.6
Geo | 0 | 0 | 0 | 0 | 0 | 0
H | 0 | 0 | 0 | 0 | 0 | 0
LFG | 11.72 | 11.72 | 110.38 | 104.73 | 98.66 | 98.66
Nuc | 0 | 0 | 0 | 0 | 0 | 0
PS | 0 | 0 | 0 | 0 | 0 | 0
PV | 0 | 0 | 0 | 0 | 0 | 14.16
PeakG | 0 | 0 | 0 | 0 | 0 | 0
PeakO | 0 | 0 | 0 | 0 | 0 | 0
ST | 0 | 0 | 0 | 0 | 0 | 0
STOG | 0 | 0 | 0 | 0 | 0 | 0
STWD | 0 | 0 | 0 | 0 | 0 | 0
WT | 1894.89 | 1894.89 | 2254.09 | 1532.83 | 581.77 | 1170.21
IGCC | 0 | 0 | 0 | 0 | 0 | 0
DemandResponse | 0 | 0 | 0 | 0 | 0 | 0
IGCC-CCS | 0 | 0 | 0 | 0 | 0 | 0
WT_off | 0 | 0 | 0 | 0 | 0 | 0
PseudoUnit | 0 | 0 | 0 | 0 | 0 | 0
FixedInterchange | 0 | 0 | 0 | 0 | 0 | 0
Levelized Capital Costs by Reporting Type: SOCO
ReportingType | 2015 | 2020 | 2025 | 2030 | 2035 | 2040
BM | 21 | 21 | 21 | 21 | 21 | 21
CC | 545.14 | 565.07 | 565.07 | 661.78 | 661.78 | 116.64
CSP | 0 | 0 | 0 | 0 | 0 | 0
CT | 0 | 0 | 0 | 0 | 0 | 0
Coal | 0 | 0 | 0 | 0 | 661.08 | 2272.6
Geo | 0 | 0 | 0 | 0 | 0 | 0
H | 0 | 0 | 0 | 0 | 0 | 0
LFG | 0 | 0 | 0 | 19.65 | 19.65 | 19.65
Nuc | 0 | 1254.21 | 1254.21 | 1254.21 | 1254.21 | 1254.21
PS | 0 | 0 | 0 | 0 | 0 | 0
PV | 0 | 0 | 0 | 0 | 0 | 0
PeakG | 0 | 0 | 0 | 0 | 0 | 0
PeakO | 0 | 0 | 0 | 0 | 0 | 0
ST | 0 | 0 | 0 | 0 | 0 | 0
STOG | 0 | 0 | 0 | 0 | 0 | 0
STWD | 0 | 0 | 0 | 0 | 0 | 0
WT | 0 | 0 | 0 | 0 | 0 | 0
IGCC | 0 | 0 | 0 | 0 | 0 | 0
DemandResponse | 0 | 0 | 0 | 0 | 0 | 0
IGCC-CCS | 0 | 0 | 0 | 0 | 0 | 0
WT_off | 0 | 0 | 0 | 0 | 0 | 0
PseudoUnit | 0 | 0 | 0 | 0 | 0 | 0
FixedInterchange | 0 | 0 | 0 | 0 | 0 | 0
Levelized Capital Costs by Reporting Type: SPP_N
ReportingType | 2015 | 2020 | 2025 | 2030 | 2035 | 2040
BM | 0 | 0 | 0 | 0 | 0 | 0
CC | 0 | 89.34 | 89.34 | 89.34 | 131.62 | 131.62
CSP | 0 | 0 | 0 | 0 | 0 | 0
CT | 0 | 0 | 0 | 0 | 25.17 | 47.46
Coal | 128.56 | 128.56 | 128.56 | 128.56 | 128.56 | 467.39
Geo | 0 | 0 | 0 | 0 | 0 | 0
H | 0 | 0 | 0 | 0 | 0 | 0
LFG | 0 | 0 | 17.63 | 17.63 | 17.63 | 17.63
Nuc | 0 | 0 | 0 | 0 | 0 | 0
PS | 0 | 0 | 0 | 0 | 0 | 0
PV | 0 | 0 | 0 | 0 | 0 | 0
PeakG | 0 | 0 | 0 | 0 | 0 | 0
PeakO | 0 | 0 | 0 | 0 | 0 | 0
ST | 0 | 0 | 0 | 0 | 0 | 0
STOG | 0 | 0 | 0 | 0 | 0 | 0
STWD | 0 | 0 | 0 | 0 | 0 | 0
WT | 0 | 241.64 | 312.76 | 331.87 | 500.81 | 259.17
IGCC | 0 | 0 | 0 | 0 | 0 | 0
DemandResponse | 0 | 0 | 0 | 0 | 0 | 0
IGCC-CCS | 0 | 0 | 0 | 0 | 0 | 0
WT_off | 0 | 0 | 0 | 0 | 0 | 0
PseudoUnit | 0 | 0 | 0 | 0 | 0 | 0
FixedInterchange | 0 | 0 | 0 | 0 | 0 | 0
Levelized Capital Costs by Reporting Type: SPP_S
ReportingType | 2015 | 2020 | 2025 | 2030 | 2035 | 2040
BM | 0 | 0 | 0 | 0 | 0 | 0
CC | 0 | 0 | 0 | 0 | 0 | 0
CSP | 0 | 0 | 0 | 0 | 0 | 0
CT | 33.21 | 56.93 | 56.93 | 56.93 | 23.72 | 0
Coal | 273.14 | 273.14 | 273.14 | 273.14 | 273.14 | 273.14
Geo | 0 | 0 | 0 | 0 | 0 | 0
H | 0 | 0 | 0 | 0 | 0 | 0
LFG | 0 | 0 | 0 | 17.63 | 17.63 | 17.63
Nuc | 0 | 0 | 0 | 0 | 0 | 0
PS | 0 | 0 | 0 | 0 | 0 | 0
PV | 0 | 0 | 0 | 0 | 0 | 0
PeakG | 0 | 0 | 0 | 0 | 0 | 0
PeakO | 0 | 0 | 0 | 0 | 0 | 0
ST | 0 | 0 | 0 | 0 | 0 | 0
STOG | 0 | 0 | 0 | 0 | 0 | 0
STWD | 0 | 0 | 0 | 0 | 0 | 0
WT | 92.65 | 690.62 | 690.62 | 690.62 | 2792.81 | 2875.59
IGCC | 0 | 0 | 0 | 0 | 0 | 0
DemandResponse | 0 | 0 | 0 | 0 | 0 | 0
IGCC-CCS | 0 | 0 | 0 | 0 | 0 | 0
WT_off | 0 | 0 | 0 | 0 | 0 | 0
PseudoUnit | 0 | 0 | 0 | 0 | 0 | 0
FixedInterchange | 0 | 0 | 0 | 0 | 0 | 0
Levelized Capital Costs by Reporting Type: TVA
ReportingType | 2015 | 2020 | 2025 | 2030 | 2035 | 2040
BM | 0 | 0 | 0 | 0 | 0 | 0
CC | 151.13 | 308.69 | 308.69 | 308.69 | 274.22 | 157.56
CSP | 0 | 0 | 0 | 0 | 0 | 0
CT | 0 | 0 | 0 | 0 | 0 | 0
Coal | 0 | 0 | 0 | 0 | 782.36 | 1366.33
Geo | 0 | 0 | 0 | 0 | 0 | 0
H | 0 | 0 | 0 | 0 | 0 | 0
LFG | 0 | 0 | 0 | 19.35 | 19.35 | 19.35
Nuc | 684.91 | 684.91 | 684.91 | 684.91 | 684.91 | 684.91
PS | 0 | 0 | 0 | 0 | 0 | 0
PV | 0 | 0 | 0 | 0 | 0 | 0
PeakG | 0 | 0 | 0 | 0 | 0 | 0
PeakO | 0 | 0 | 0 | 0 | 0 | 0
ST | 0 | 0 | 0 | 0 | 0 | 0
STOG | 0 | 0 | 0 | 0 | 0 | 0
STWD | 0 | 0 | 0 | 0 | 0 | 0
WT | 0 | 0 | 0 | 0 | 0 | 0
IGCC | 0 | 0 | 0 | 0 | 0 | 0
DemandResponse | 0 | 0 | 0 | 0 | 0 | 0
IGCC-CCS | 0 | 0 | 0 | 0 | 0 | 0
WT_off | 0 | 0 | 0 | 0 | 0 | 0
PseudoUnit | 0 | 0 | 0 | 0 | 0 | 0
FixedInterchange | 0 | 0 | 0 | 0 | 0 | 0
Levelized Capital Costs by Reporting Type: TVA_Transmission
ReportingType | 2015 | 2020 | 2025 | 2030 | 2035 | 2040
BM | 0 | 0 | 0 | 0 | 0 | 0
CC | 0 | 0 | 0 | 0 | 0 | 0
CSP | 0 | 0 | 0 | 0 | 0 | 0
CT | 0 | 0 | 0 | 0 | 0 | 0
Coal | 0 | 0 | 0 | 0 | 0 | 0
Geo | 0 | 0 | 0 | 0 | 0 | 0
H | 0 | 0 | 0 | 0 | 0 | 0
LFG | 0 | 0 | 0 | 0 | 0 | 0
Nuc | 0 | 0 | 0 | 0 | 0 | 0
PS | 0 | 0 | 0 | 0 | 0 | 0
PV | 0 | 0 | 0 | 0 | 0 | 0
PeakG | 0 | 0 | 0 | 0 | 0 | 0
PeakO | 0 | 0 | 0 | 0 | 0 | 0
ST | 0 | 0 | 0 | 0 | 0 | 0
STOG | 0 | 0 | 0 | 0 | 0 | 0
STWD | 0 | 0 | 0 | 0 | 0 | 0
WT | 0 | 0 | 0 | 0 | 0 | 0
IGCC | 0 | 0 | 0 | 0 | 0 | 0
DemandResponse | 0 | 0 | 0 | 0 | 0 | 0
IGCC-CCS | 0 | 0 | 0 | 0 | 0 | 0
WT_off | 0 | 0 | 0 | 0 | 0 | 0
PseudoUnit | 0 | 0 | 0 | 0 | 0 | 0
FixedInterchange | 0 | 0 | 0 | 0 | 0 | 0
Levelized Capital Costs by Reporting Type: VACAR
ReportingType | 2015 | 2020 | 2025 | 2030 | 2035 | 2040
BM | 0.34 | 355.59 | 573.43 | 625.33 | 671.89 | 728.75
CC | 526.57 | 526.57 | 526.57 | 564.37 | 1154.29 | 1086.71
CSP | 0 | 0 | 0 | 0 | 0 | 0
CT | 60.39 | 60.39 | 60.39 | 43.94 | 0 | 0
Coal | 220.45 | 220.45 | 220.45 | 220.45 | 220.45 | 220.45
Geo | 0 | 0 | 0 | 0 | 0 | 0
H | 0 | 0 | 0 | 0 | 0 | 0
LFG | 0.06 | 19.57 | 19.57 | 19.57 | 19.51 | 0
Nuc | 0 | 1320.06 | 1320.06 | 1320.06 | 1320.06 | 1320.06
PS | 0 | 0 | 0 | 0 | 0 | 0
PV | 0 | 267.39 | 297.25 | 308.97 | 323.33 | 71.01
PeakG | 0 | 0 | 0 | 0 | 0 | 0
PeakO | 0 | 0 | 0 | 0 | 0 | 0
ST | 0 | 0 | 0 | 0 | 0 | 0
STOG | 0 | 0 | 0 | 0 | 0 | 0
STWD | 0 | 0 | 0 | 0 | 0 | 0
WT | 0.19 | 740.59 | 740.59 | 740.59 | 740.4 | 0
IGCC | 0 | 0 | 0 | 0 | 0 | 0
DemandResponse | 0 | 0 | 0 | 0 | 0 | 0
IGCC-CCS | 0 | 0 | 0 | 0 | 0 | 0
WT_off | 0.53 | 0.53 | 0.53 | 0.53 | 0 | 0
PseudoUnit | 0 | 0 | 0 | 0 | 0 | 0
FixedInterchange | 0 | 0 | 0 | 0 | 0 | 0
Levelized Capital Costs by Reporting Type: IESO
ReportingType | 2015 | 2020 | 2025 | 2030 | 2035 | 2040
BM | 144.8 | 144.8 | 144.8 | 144.8 | 144.8 | 144.8
CC | 175.41 | 175.41 | 175.41 | 175.41 | 175.41 | 326.01
CSP | 0 | 0 | 0 | 0 | 0 | 0
CT | 41.8 | 41.8 | 41.8 | 41.8 | 0 | 0
Coal | 0 | 0 | 0 | 0 | 0 | 0
Geo | 0 | 0 | 0 | 0 | 0 | 0
H | 0 | 0 | 0 | 0 | 0 | 0
LFG | 5.12 | 5.12 | 5.12 | 5.12 | 0 | 0.17
Nuc | 0 | 0 | 0 | 0 | 0 | 0
PS | 0 | 0 | 0 | 0 | 0 | 0
PV | 539.74 | 539.74 | 539.74 | 539.74 | 0 | 0
PeakG | 0 | 0 | 0 | 0 | 0 | 0
PeakO | 0 | 0 | 0 | 0 | 0 | 0
ST | 0 | 0 | 0 | 0 | 0 | 0
STOG | 0 | 0 | 0 | 0 | 0 | 0
STWD | 0 | 0 | 0 | 0 | 0 | 0
WT | 660.4 | 660.4 | 660.4 | 660.4 | 0 | 0
IGCC | 0 | 0 | 0 | 0 | 0 | 0
DemandResponse | 0 | 0 | 0 | 0 | 0 | 0
IGCC-CCS | 0 | 0 | 0 | 0 | 0 | 0
WT_off | 0 | 0 | 0 | 0 | 0 | 0
PseudoUnit | 0 | 0 | 0 | 0 | 0 | 0
FixedInterchange | 0 | 0 | 0 | 0 | 0 | 0
Levelized Capital Costs by Reporting Type: MAPP_CA
ReportingType | 2015 | 2020 | 2025 | 2030 | 2035 | 2040
BM | 0 | 0 | 0 | 0 | 0 | 0
CC | 87.59 | 128.5 | 132.36 | 159.79 | 202.43 | 155.57
CSP | 0 | 0 | 0 | 0 | 0 | 0
CT | 0 | 0 | 0 | 0 | 0 | 2.75
Coal | 0 | 0 | 0 | 0 | 0 | 0
Geo | 0 | 0 | 0 | 0 | 0 | 0
H | 0 | 0 | 0 | 0 | 0 | 0
LFG | 0 | 0 | 0 | 0 | 0 | 0
Nuc | 0 | 0 | 0 | 0 | 0 | 0
PS | 0 | 0 | 0 | 0 | 0 | 0
PV | 0 | 0 | 0 | 0 | 0 | 0
PeakG | 0 | 0 | 0 | 0 | 0 | 0
PeakO | 0 | 0 | 0 | 0 | 0 | 0
ST | 0 | 0 | 0 | 0 | 0 | 0
STOG | 0 | 0 | 0 | 0 | 0 | 0
STWD | 0 | 0 | 0 | 0 | 0 | 0
WT | 87.23 | 87.23 | 87.23 | 87.23 | 0 | 0
IGCC | 0 | 0 | 0 | 0 | 0 | 0
DemandResponse | 0 | 0 | 0 | 0 | 0 | 0
IGCC-CCS | 0 | 0 | 0 | 0 | 0 | 0
WT_off | 0 | 0 | 0 | 0 | 0 | 0
PseudoUnit | 0 | 0 | 0 | 0 | 0 | 0
FixedInterchange | 0 | 0 | 0 | 0 | 0 | 0
Levelized Capital Costs by Reporting Type: AZ_NM_SNV_Coal
ReportingType | 2015 | 2020 | 2025 | 2030 | 2035 | 2040
BM | 0 | 0 | 0 | 0 | 0 | 0
CC | 0 | 0 | 0 | 0 | 0 | 0
CSP | 0 | 0 | 0 | 0 | 0 | 0
CT | 0 | 0 | 0 | 0 | 0 | 0
Coal | 0 | 0 | 0 | 0 | 517.64 | 1974.94
Geo | 0 | 0 | 0 | 0 | 0 | 0
H | 0 | 0 | 0 | 0 | 0 | 0
LFG | 0 | 0 | 0 | 0 | 0 | 0
Nuc | 0 | 0 | 0 | 0 | 0 | 0
PS | 0 | 0 | 0 | 0 | 0 | 0
PV | 0 | 0 | 0 | 0 | 0 | 0
PeakG | 0 | 0 | 0 | 0 | 0 | 0
PeakO | 0 | 0 | 0 | 0 | 0 | 0
ST | 0 | 0 | 0 | 0 | 0 | 0
STOG | 0 | 0 | 0 | 0 | 0 | 0
STWD | 0 | 0 | 0 | 0 | 0 | 0
WT | 0 | 0 | 0 | 0 | 0 | 0
IGCC | 0 | 0 | 0 | 0 | 0 | 0
DemandResponse | 0 | 0 | 0 | 0 | 0 | 0
IGCC-CCS | 0 | 0 | 0 | 0 | 0 | 0
WT_off | 0 | 0 | 0 | 0 | 0 | 0
PseudoUnit | 0 | 0 | 0 | 0 | 0 | 0
FixedInterchange | 0 | 0 | 0 | 0 | 0 | 0
Levelized Capital Costs by Reporting Type: AZ_NM_SNV_Gas
ReportingType | 2015 | 2020 | 2025 | 2030 | 2035 | 2040
BM | 0 | 0 | 0 | 0 | 0 | 0
CC | 79.32 | 96.88 | 96.88 | 246.72 | 388.8 | 309.47
CSP | 0 | 0 | 0 | 0 | 0 | 0
CT | 63.7 | 63.7 | 63.7 | 63.7 | 0 | 0
Coal | 0 | 0 | 0 | 0 | 0 | 0
Geo | 0 | 0 | 0 | 0 | 0 | 0
H | 0 | 0 | 0 | 0 | 0 | 0
LFG | 0 | 0 | 0 | 0 | 0 | 0
Nuc | 0 | 0 | 0 | 0 | 0 | 0
PS | 0 | 0 | 0 | 0 | 0 | 0
PV | 0 | 0 | 0 | 0 | 0 | 0
PeakG | 0 | 0 | 0 | 0 | 0 | 0
PeakO | 0 | 0 | 0 | 0 | 0 | 0
ST | 0 | 0 | 0 | 0 | 0 | 0
STOG | 0 | 0 | 0 | 0 | 0 | 0
STWD | 0 | 0 | 0 | 0 | 0 | 0
WT | 0 | 0 | 0 | 0 | 0 | 0
IGCC | 0 | 0 | 0 | 0 | 0 | 0
DemandResponse | 0 | 0 | 0 | 0 | 0 | 0
IGCC-CCS | 0 | 0 | 0 | 0 | 0 | 0
WT_off | 0 | 0 | 0 | 0 | 0 | 0
PseudoUnit | 0 | 0 | 0 | 0 | 0 | 0
FixedInterchange | 0 | 0 | 0 | 0 | 0 | 0
Levelized Capital Costs by Reporting Type: AZ_NM_SNV_NucRenew
ReportingType | 2015 | 2020 | 2025 | 2030 | 2035 | 2040
BM | 0 | 0 | 0 | 0 | 0 | 0
CC | 0 | 0 | 0 | 0 | 0 | 0
CSP | 0 | 0 | 0 | 0 | 0 | 0
CT | 0 | 0 | 0 | 0 | 0 | 0
Coal | 0 | 0 | 0 | 0 | 0 | 0
Geo | 0 | 0 | 369.64 | 369.64 | 369.64 | 369.64
H | 0 | 0 | 0 | 0 | 0 | 0
LFG | 0 | 11.72 | 11.72 | 11.72 | 11.72 | 0
Nuc | 0 | 0 | 0 | 0 | 0 | 0
PS | 0 | 0 | 0 | 0 | 0 | 0
PV | 34.88 | 34.88 | 34.88 | 34.88 | 0 | 0
PeakG | 0 | 0 | 0 | 0 | 0 | 0
PeakO | 0 | 0 | 0 | 0 | 0 | 0
ST | 101.54 | 244.65 | 321 | 272.6 | 236.43 | 93.32
STOG | 0 | 0 | 0 | 0 | 0 | 0
STWD | 0 | 0 | 0 | 0 | 0 | 0
WT | 14.29 | 1972.68 | 1972.68 | 2016.99 | 2002.7 | 44.31
IGCC | 0 | 0 | 0 | 0 | 0 | 0
DemandResponse | 0 | 0 | 0 | 0 | 0 | 0
IGCC-CCS | 0 | 0 | 0 | 0 | 0 | 0
WT_off | 0 | 0 | 0 | 0 | 0 | 0
PseudoUnit | 0 | 0 | 0 | 0 | 0 | 0
FixedInterchange | 0 | 0 | 0 | 0 | 0 | 0
Levelized Capital Costs by Reporting Type: ERCOT
ReportingType | 2015 | 2020 | 2025 | 2030 | 2035 | 2040
BM | 54.69 | 54.69 | 54.69 | 54.69 | 54.69 | 54.69
CC | 305.31 | 399.29 | 399.29 | 399.29 | 653.07 | 488.16
CSP | 0 | 0 | 0 | 0 | 0 | 0
CT | 20.97 | 20.97 | 20.97 | 20.97 | 0 | 0
Coal | 540.38 | 540.38 | 540.38 | 540.38 | 540.38 | 540.38
Geo | 0 | 0 | 0 | 0 | 0 | 0
H | 0 | 0 | 0 | 0 | 0 | 0
LFG | 0 | 0 | 50.07 | 63.77 | 63.77 | 63.77
Nuc | 0 | 0 | 0 | 0 | 0 | 0
PS | 0 | 0 | 0 | 0 | 0 | 0
PV | 4.89 | 4.89 | 4.89 | 4.89 | 0 | 0
PeakG | 0 | 0 | 0 | 0 | 0 | 0
PeakO | 0 | 0 | 0 | 0 | 0 | 0
ST | 0 | 0 | 0 | 0 | 0 | 0
STOG | 0 | 0 | 0 | 0 | 0 | 0
STWD | 0 | 0 | 0 | 0 | 0 | 0
WT | 72.7 | 72.7 | 72.7 | 72.7 | 0 | 2453.24
IGCC | 0 | 0 | 0 | 0 | 0 | 0
DemandResponse | 0 | 0 | 0 | 0 | 0 | 0
IGCC-CCS | 0 | 0 | 0 | 0 | 0 | 0
WT_off | 0 | 0 | 0 | 0 | 0 | 0
PseudoUnit | 0 | 0 | 0 | 0 | 0 | 0
FixedInterchange | 0 | 0 | 0 | 0 | 0 | 0
Levelized Capital Costs by Reporting Type: NP15
ReportingType | 2015 | 2020 | 2025 | 2030 | 2035 | 2040
BM | 0 | 0 | 0 | 0 | 0 | 0
CC | 130.44 | 130.44 | 130.44 | 130.44 | 130.44 | 0
CSP | 0 | 0 | 0 | 0 | 0 | 0
CT | 17.85 | 17.85 | 44.58 | 171.13 | 457.34 | 742.71
Coal | 0 | 0 | 0 | 0 | 0 | 0
Geo | 0 | 0 | 175.28 | 175.28 | 175.28 | 175.28
H | 0 | 0 | 0 | 0 | 0 | 0
LFG | 0 | 125.8 | 125.8 | 125.8 | 125.8 | 0
Nuc | 0 | 0 | 0 | 0 | 0 | 0
PS | 0 | 0 | 0 | 0 | 0 | 0
PV | 2.79 | 2.79 | 2.79 | 2.79 | 0 | 0
PeakG | 0 | 0 | 0 | 0 | 0 | 0
PeakO | 0 | 0 | 0 | 0 | 0 | 0
ST | 12.6 | 12.6 | 12.6 | 12.6 | 0 | 0
STOG | 0 | 0 | 0 | 0 | 0 | 0
STWD | 0 | 0 | 0 | 0 | 0 | 0
WT | 26.07 | 101.37 | 101.37 | 447 | 420.93 | 702.68
IGCC | 0 | 0 | 0 | 0 | 0 | 0
DemandResponse | 0 | 0 | 0 | 0 | 0 | 0
IGCC-CCS | 0 | 0 | 0 | 0 | 0 | 0
WT_off | 0 | 0 | 0 | 0 | 0 | 0
PseudoUnit | 0 | 0 | 0 | 0 | 0 | 0
FixedInterchange | 0 | 0 | 0 | 0 | 0 | 0
Levelized Capital Costs by Reporting Type: NWPP_Coal
ReportingType | 2015 | 2020 | 2025 | 2030 | 2035 | 2040
BM | 0 | 0 | 0 | 0 | 0 | 0
CC | 0 | 0 | 0 | 0 | 0 | 0
CSP | 0 | 0 | 0 | 0 | 0 | 0
CT | 0 | 0 | 0 | 0 | 0 | 0
Coal | 0 | 0 | 0 | 0 | 0 | 0
Geo | 0 | 0 | 0 | 0 | 0 | 0
H | 0 | 0 | 0 | 0 | 0 | 0
LFG | 0 | 0 | 0 | 0 | 0 | 0
Nuc | 0 | 0 | 0 | 0 | 0 | 0
PS | 0 | 0 | 0 | 0 | 0 | 0
PV | 0 | 0 | 0 | 0 | 0 | 0
PeakG | 0 | 0 | 0 | 0 | 0 | 0
PeakO | 0 | 0 | 0 | 0 | 0 | 0
ST | 0 | 0 | 0 | 0 | 0 | 0
STOG | 0 | 0 | 0 | 0 | 0 | 0
STWD | 0 | 0 | 0 | 0 | 0 | 0
WT | 0 | 0 | 0 | 0 | 0 | 0
IGCC | 0 | 0 | 0 | 0 | 0 | 0
DemandResponse | 0 | 0 | 0 | 0 | 0 | 0
IGCC-CCS | 0 | 0 | 0 | 0 | 0 | 0
WT_off | 0 | 0 | 0 | 0 | 0 | 0
PseudoUnit | 0 | 0 | 0 | 0 | 0 | 0
FixedInterchange | 0 | 0 | 0 | 0 | 0 | 0
Levelized Capital Costs by Reporting Type: NWPP_Gas
ReportingType | 2015 | 2020 | 2025 | 2030 | 2035 | 2040
BM | 0 | 0 | 0 | 0 | 0 | 0
CC | 33.4 | 33.4 | 33.4 | 418.09 | 772.82 | 809.93
CSP | 0 | 0 | 0 | 0 | 0 | 0
CT | 13.02 | 13.02 | 13.02 | 13.02 | 0 | 0
Coal | 0 | 0 | 0 | 0 | 0.07 | 262.93
Geo | 0 | 0 | 0 | 0 | 0 | 0
H | 0 | 0 | 0 | 0 | 0 | 0
LFG | 0 | 0 | 0 | 0 | 0 | 0
Nuc | 0 | 0 | 0 | 0 | 0 | 0
PS | 0 | 0 | 0 | 0 | 0 | 0
PV | 0 | 0 | 0 | 0 | 0 | 0
PeakG | 0 | 0 | 0 | 0 | 0 | 0
PeakO | 0 | 0 | 0 | 0 | 0 | 0
ST | 0 | 0 | 0 | 0 | 0 | 0
STOG | 0 | 0 | 0 | 0 | 0 | 0
STWD | 0 | 0 | 0 | 0 | 0 | 0
WT | 0 | 0 | 0 | 0 | 0 | 0
IGCC | 0 | 0 | 0 | 0 | 0 | 0
DemandResponse | 0 | 0 | 0 | 0 | 0 | 0
IGCC-CCS | 0 | 0 | 0 | 0 | 0 | 0
WT_off | 0 | 0 | 0 | 0 | 0 | 0
PseudoUnit | 0 | 0 | 0 | 0 | 0 | 0
FixedInterchange | 0 | 0 | 0 | 0 | 0 | 0
Levelized Capital Costs by Reporting Type: NWPP_NucRenew
ReportingType | 2015 | 2020 | 2025 | 2030 | 2035 | 2040
BM | 13.89 | 13.89 | 13.89 | 13.89 | 13.89 | 13.89
CC | 0 | 0 | 0 | 0 | 0 | 0
CSP | 0 | 0 | 0 | 0 | 0 | 0
CT | 0 | 0 | 0 | 0 | 0 | 0
Coal | 0 | 0 | 0 | 0 | 0 | 0
Geo | 24.88 | 24.88 | 135.71 | 135.71 | 110.83 | 110.83
H | 0 | 0 | 0 | 0 | 0 | 0
LFG | 5.02 | 19.08 | 28.85 | 51.1 | 46.08 | 32.02
Nuc | 0 | 0 | 0 | 0 | 0 | 0
PS | 0 | 0 | 0 | 0 | 0 | 0
PV | 0 | 0 | 0 | 0 | 0 | 0
PeakG | 0 | 0 | 0 | 0 | 0 | 0
PeakO | 0 | 0 | 0 | 0 | 0 | 0
ST | 0 | 0 | 0 | 0 | 0 | 0
STOG | 0 | 0 | 0 | 0 | 0 | 0
STWD | 0 | 0 | 0 | 0 | 0 | 0
WT | 238.86 | 238.86 | 238.86 | 238.86 | 0 | 0
IGCC | 0 | 0 | 0 | 0 | 0 | 0
DemandResponse | 0 | 0 | 0 | 0 | 0 | 0
IGCC-CCS | 0 | 0 | 0 | 0 | 0 | 0
WT_off | 0 | 0 | 0 | 0 | 0 | 0
PseudoUnit | 0 | 0 | 0 | 0 | 0 | 0
FixedInterchange | 0 | 0 | 0 | 0 | 0 | 0
Levelized Capital Costs by Reporting Type: RMPA
ReportingType | 2015 | 2020 | 2025 | 2030 | 2035 | 2040
BM | 0 | 0 | 0 | 0 | 0 | 0
CC | 0 | 0 | 0 | 0 | 0 | 0
CSP | 0 | 0 | 0 | 0 | 0 | 0
CT | 15.2 | 15.2 | 15.2 | 15.2 | 0 | 0
Coal | 108.63 | 108.63 | 108.63 | 135.89 | 456.45 | 754.53
Geo | 0 | 170.82 | 669.23 | 669.23 | 669.23 | 498.41
H | 0 | 0 | 0 | 0 | 0 | 0
LFG | 0.28 | 5.85 | 5.85 | 5.85 | 5.57 | 0
Nuc | 0 | 0 | 0 | 0 | 0 | 0
PS | 0 | 0 | 0 | 0 | 0 | 0
PV | 0.37 | 0.37 | 0.37 | 0.37 | 0 | 0
PeakG | 0 | 0 | 0 | 0 | 0 | 0
PeakO | 0 | 0 | 0 | 0 | 0 | 0
ST | 1.07 | 122.73 | 129.41 | 136.49 | 135.42 | 13.76
STOG | 0 | 0 | 0 | 0 | 0 | 0
STWD | 0 | 0 | 0 | 0 | 0 | 0
WT | 172.66 | 172.66 | 172.66 | 172.66 | 0 | 0
IGCC | 0 | 0 | 0 | 0 | 0 | 0
DemandResponse | 0 | 0 | 0 | 0 | 0 | 0
IGCC-CCS | 0 | 0 | 0 | 0 | 0 | 0
WT_off | 0 | 0 | 0 | 0 | 0 | 0
PseudoUnit | 0 | 0 | 0 | 0 | 0 | 0
FixedInterchange | 0 | 0 | 0 | 0 | 0 | 0
Levelized Capital Costs by Reporting Type: SP15
ReportingType | 2015 | 2020 | 2025 | 2030 | 2035 | 2040
BM | 2.9 | 2.9 | 2.9 | 2.9 | 2.9 | 2.9
CC | 60.76 | 60.76 | 60.76 | 60.76 | 60.76 | 0
CSP | 0 | 0 | 0 | 0 | 0 | 0
CT | 0 | 0 | 0 | 0 | 0 | 0
Coal | 0 | 0 | 0 | 0 | 0 | 0
Geo | 14.26 | 385.19 | 385.19 | 370.93 | 370.93 | 0
H | 0 | 0 | 0 | 0 | 0 | 0
LFG | 2.09 | 125.04 | 125.04 | 124.8 | 122.95 | 0
Nuc | 0 | 0 | 0 | 0 | 0 | 0
PS | 0 | 0 | 0 | 0 | 0 | 0
PV | 1.62 | 1.62 | 1.62 | 1.62 | 0 | 0
PeakG | 0 | 0 | 0 | 0 | 0 | 0
PeakO | 0 | 0 | 0 | 0 | 0 | 0
ST | 191.39 | 191.39 | 191.39 | 191.39 | 0 | 0
STOG | 0 | 0 | 0 | 0 | 0 | 0
STWD | 0 | 0 | 0 | 0 | 0 | 0
WT | 193.26 | 193.26 | 193.26 | 193.26 | 0 | 0
IGCC | 0 | 0 | 0 | 0 | 0 | 0
DemandResponse | 0 | 0 | 0 | 0 | 0 | 0
IGCC-CCS | 0 | 0 | 0 | 0 | 0 | 0
WT_off | 0 | 0 | 0 | 0 | 0 | 0
PseudoUnit | 0 | 0 | 0 | 0 | 0 | 0
FixedInterchange | 0 | 0 | 0 | 0 | 0 | 0
Levelized Capital Costs by Reporting Type: ALB
ReportingType | 2015 | 2020 | 2025 | 2030 | 2035 | 2040
BM | 0 | 0 | 0 | 0 | 0 | 0
CC | 26.32 | 109.18 | 197.12 | 279.8 | 405.6 | 534.33
CSP | 0 | 0 | 0 | 0 | 0 | 0
CT | 16.7 | 16.7 | 16.7 | 16.7 | 0 | 0
Coal | 147.62 | 147.62 | 147.62 | 147.62 | 147.62 | 147.62
Geo | 0 | 0 | 0 | 0 | 0 | 0
H | 0 | 0 | 0 | 0 | 0 | 0
LFG | 0 | 0 | 0 | 0 | 0 | 0
Nuc | 0 | 0 | 0 | 0 | 0 | 0
PS | 0 | 0 | 0 | 0 | 0 | 0
PV | 0 | 0 | 0 | 0 | 0 | 0
PeakG | 0 | 0 | 0 | 0 | 0 | 0
PeakO | 0 | 0 | 0 | 0 | 0 | 0
ST | 0 | 0 | 0 | 0 | 0 | 0
STOG | 0 | 0 | 0 | 0 | 0 | 0
STWD | 0 | 0 | 0 | 0 | 0 | 0
WT | 2.54 | 2.54 | 2.54 | 2.54 | 0 | 0
IGCC | 0 | 0 | 0 | 0 | 0 | 0
DemandResponse | 0 | 0 | 0 | 0 | 0 | 0
IGCC-CCS | 0 | 0 | 0 | 0 | 0 | 0
WT_off | 0 | 0 | 0 | 0 | 0 | 0
PseudoUnit | 0 | 0 | 0 | 0 | 0 | 0
FixedInterchange | 0 | 0 | 0 | 0 | 0 | 0
Levelized Capital Costs by Reporting Type: BC
ReportingType | 2015 | 2020 | 2025 | 2030 | 2035 | 2040
BM | 0 | 0 | 0 | 0 | 0 | 0
CC | 163.11 | 205.63 | 245.11 | 305.96 | 374.38 | 298.1
CSP | 0 | 0 | 0 | 0 | 0 | 0
CT | 0 | 0 | 0 | 0 | 0 | 0
Coal | 0 | 0 | 0 | 0 | 0 | 0
Geo | 0 | 0 | 0 | 0 | 0 | 0
H | 0 | 0 | 0 | 0 | 0 | 0
LFG | 0 | 0 | 0 | 0 | 0 | 0
Nuc | 0 | 0 | 0 | 0 | 0 | 0
PS | 0 | 0 | 0 | 0 | 0 | 0
PV | 0 | 0 | 0 | 0 | 0 | 0
PeakG | 0 | 0 | 0 | 0 | 0 | 0
PeakO | 0 | 0 | 0 | 0 | 0 | 0
ST | 0 | 0 | 0 | 0 | 0 | 0
STOG | 0 | 0 | 0 | 0 | 0 | 0
STWD | 0 | 0 | 0 | 0 | 0 | 0
WT | 40.68 | 40.68 | 40.68 | 40.68 | 0 | 0
IGCC | 0 | 0 | 0 | 0 | 0 | 0
DemandResponse | 0 | 0 | 0 | 0 | 0 | 0
IGCC-CCS | 0 | 0 | 0 | 0 | 0 | 0
WT_off | 0 | 0 | 0 | 0 | 0 | 0
PseudoUnit | 0 | 0 | 0 | 0 | 0 | 0
FixedInterchange | 0 | 0 | 0 | 0 | 0 | 0
Levelized Capital Costs by Reporting Type: HQ_IESO
ReportingType | 2015 | 2020 | 2025 | 2030 | 2035 | 2040
BM | 0 | 0 | 0 | 0 | 0 | 0
CC | 0 | 0 | 0 | 0 | 0 | 0
CSP | 0 | 0 | 0 | 0 | 0 | 0
CT | 0 | 0 | 0 | 0 | 0 | 0
Coal | 0 | 0 | 0 | 0 | 0 | 0
Geo | 0 | 0 | 0 | 0 | 0 | 0
H | 0 | 0 | 0 | 0 | 0 | 0
LFG | 0 | 0 | 0 | 0 | 0 | 0
Nuc | 0 | 0 | 0 | 0 | 0 | 0
PS | 0 | 0 | 0 | 0 | 0 | 0
PV | 0 | 0 | 0 | 0 | 0 | 0
PeakG | 0 | 0 | 0 | 0 | 0 | 0
PeakO | 0 | 0 | 0 | 0 | 0 | 0
ST | 0 | 0 | 0 | 0 | 0 | 0
STOG | 0 | 0 | 0 | 0 | 0 | 0
STWD | 0 | 0 | 0 | 0 | 0 | 0
WT | 0 | 0 | 0 | 0 | 0 | 0
IGCC | 0 | 0 | 0 | 0 | 0 | 0
DemandResponse | 0 | 0 | 0 | 0 | 0 | 0
IGCC-CCS | 0 | 0 | 0 | 0 | 0 | 0
WT_off | 0 | 0 | 0 | 0 | 0 | 0
PseudoUnit | 0 | 0 | 0 | 0 | 0 | 0
FixedInterchange | 0 | 0 | 0 | 0 | 0 | 0
Levelized Capital Costs by Reporting Type: HQ_NEISO
ReportingType | 2015 | 2020 | 2025 | 2030 | 2035 | 2040
BM | 0 | 0 | 0 | 0 | 0 | 0
CC | 0 | 0 | 0 | 0 | 0 | 0
CSP | 0 | 0 | 0 | 0 | 0 | 0
CT | 0 | 0 | 0 | 0 | 0 | 0
Coal | 0 | 0 | 0 | 0 | 0 | 0
Geo | 0 | 0 | 0 | 0 | 0 | 0
H | 0 | 0 | 0 | 0 | 0 | 0
LFG | 0 | 0 | 0 | 0 | 0 | 0
Nuc | 0 | 0 | 0 | 0 | 0 | 0
PS | 0 | 0 | 0 | 0 | 0 | 0
PV | 0 | 0 | 0 | 0 | 0 | 0
PeakG | 0 | 0 | 0 | 0 | 0 | 0
PeakO | 0 | 0 | 0 | 0 | 0 | 0
ST | 0 | 0 | 0 | 0 | 0 | 0
STOG | 0 | 0 | 0 | 0 | 0 | 0
STWD | 0 | 0 | 0 | 0 | 0 | 0
WT | 0 | 0 | 0 | 0 | 0 | 0
IGCC | 0 | 0 | 0 | 0 | 0 | 0
DemandResponse | 0 | 0 | 0 | 0 | 0 | 0
IGCC-CCS | 0 | 0 | 0 | 0 | 0 | 0
WT_off | 0 | 0 | 0 | 0 | 0 | 0
PseudoUnit | 0 | 0 | 0 | 0 | 0 | 0
FixedInterchange | 0 | 0 | 0 | 0 | 0 | 0
Levelized Capital Costs by Reporting Type: HQ_NY
ReportingType | 2015 | 2020 | 2025 | 2030 | 2035 | 2040
BM | 0 | 0 | 0 | 0 | 0 | 0
CC | 0 | 0 | 0 | 0 | 0 | 0
CSP | 0 | 0 | 0 | 0 | 0 | 0
CT | 0 | 0 | 0 | 0 | 0 | 0
Coal | 0 | 0 | 0 | 0 | 0 | 0
Geo | 0 | 0 | 0 | 0 | 0 | 0
H | 0 | 0 | 0 | 0 | 0 | 0
LFG | 0 | 0 | 0 | 0 | 0 | 0
Nuc | 0 | 0 | 0 | 0 | 0 | 0
PS | 0 | 0 | 0 | 0 | 0 | 0
PV | 0 | 0 | 0 | 0 | 0 | 0
PeakG | 0 | 0 | 0 | 0 | 0 | 0
PeakO | 0 | 0 | 0 | 0 | 0 | 0
ST | 0 | 0 | 0 | 0 | 0 | 0
STOG | 0 | 0 | 0 | 0 | 0 | 0
STWD | 0 | 0 | 0 | 0 | 0 | 0
WT | 0 | 0 | 0 | 0 | 0 | 0
IGCC | 0 | 0 | 0 | 0 | 0 | 0
DemandResponse | 0 | 0 | 0 | 0 | 0 | 0
IGCC-CCS | 0 | 0 | 0 | 0 | 0 | 0
WT_off | 0 | 0 | 0 | 0 | 0 | 0
PseudoUnit | 0 | 0 | 0 | 0 | 0 | 0
FixedInterchange | 0 | 0 | 0 | 0 | 0 | 0
Levelized Capital Costs by Reporting Type: MARITIMES
ReportingType | 2015 | 2020 | 2025 | 2030 | 2035 | 2040
BM | 0 | 0 | 0 | 0 | 0 | 0
CC | 0 | 0 | 0 | 0 | 0 | 0
CSP | 0 | 0 | 0 | 0 | 0 | 0
CT | 0 | 0 | 0 | 0 | 0 | 0
Coal | 0 | 0 | 0 | 0 | 0 | 0
Geo | 0 | 0 | 0 | 0 | 0 | 0
H | 0 | 0 | 0 | 0 | 0 | 0
LFG | 0 | 0 | 0 | 0 | 0 | 0
Nuc | 0 | 0 | 0 | 0 | 0 | 0
PS | 0 | 0 | 0 | 0 | 0 | 0
PV | 0 | 0 | 0 | 0 | 0 | 0
PeakG | 0 | 0 | 0 | 0 | 0 | 0
PeakO | 0 | 0 | 0 | 0 | 0 | 0
ST | 0 | 0 | 0 | 0 | 0 | 0
STOG | 0 | 0 | 0 | 0 | 0 | 0
STWD | 0 | 0 | 0 | 0 | 0 | 0
WT | 0 | 0 | 0 | 0 | 0 | 0
IGCC | 0 | 0 | 0 | 0 | 0 | 0
DemandResponse | 0 | 0 | 0 | 0 | 0 | 0
IGCC-CCS | 0 | 0 | 0 | 0 | 0 | 0
WT_off | 0 | 0 | 0 | 0 | 0 | 0
PseudoUnit | 0 | 0 | 0 | 0 | 0 | 0
FixedInterchange | 0 | 0 | 0 | 0 | 0 | 0
Levelized Capital Costs by Reporting Type: All
ReportingType | 2015 | 2020 | 2025 | 2030 | 2035 | 2040
BM | 541.24 | 896.5 | 1114.34 | 1166.23 | 1212.79 | 1184.59
CC | 4406.27 | 5719.67 | 5979.52 | 7097.33 | 11743.37 | 11313.84
CSP | 0 | 0 | 0 | 0 | 0 | 0
CT | 540.98 | 564.69 | 591.42 | 697.67 | 506.24 | 891.22
Coal | 3114.71 | 3114.71 | 3114.71 | 3141.97 | 6388.29 | 12942.78
Geo | 39.14 | 580.89 | 1735.04 | 1720.78 | 1695.9 | 1154.16
H | 0 | 0 | 0 | 0 | 0 | 0
LFG | 42.41 | 461.13 | 894.45 | 1018.6 | 985.85 | 567.3
Nuc | 684.91 | 3259.17 | 3259.17 | 3259.17 | 3259.17 | 3259.17
PS | 0 | 0 | 0 | 0 | 0 | 0
PV | 612.43 | 2382.54 | 2894.25 | 2986.61 | 2446.5 | 757.8
PeakG | 0 | 0 | 0 | 0 | 0 | 0
PeakO | 0 | 0 | 0 | 0 | 0 | 0
ST | 306.6 | 571.37 | 654.4 | 613.08 | 371.85 | 107.08
STOG | 0 | 0 | 0 | 0 | 0 | 0
STWD | 0 | 0 | 0 | 0 | 0 | 0
WT | 6098.68 | 12108.67 | 13743.27 | 14302.93 | 13320.11 | 11603.88
IGCC | 215.26 | 215.26 | 215.26 | 215.26 | 215.26 | 215.26
DemandResponse | 0 | 0 | 0 | 0 | 0 | 0
IGCC-CCS | 0 | 0 | 0 | 0 | 0 | 0
WT_off | 283.77 | 283.77 | 824.12 | 824.12 | 540.35 | 540.35
PseudoUnit | 0 | 0 | 0 | 0 | 0 | 0
FixedInterchange | 0 | 0 | 0 | 0 | 0 | 0
Levelized Capital Costs by Reporting Type: EI_US
ReportingType | 2015 | 2020 | 2025 | 2030 | 2035 | 2040
BM | 324.96 | 680.21 | 898.05 | 949.94 | 996.51 | 968.3
CC | 3344.6 | 4380.2 | 4508.75 | 4921.07 | 8579.67 | 8392.26
CSP | 0 | 0 | 0 | 0 | 0 | 0
CT | 351.73 | 375.45 | 375.45 | 355.14 | 48.89 | 145.75
Coal | 2318.08 | 2318.08 | 2318.08 | 2318.08 | 4726.13 | 9262.37
Geo | 0 | 0 | 0 | 0 | 0 | 0
H | 0 | 0 | 0 | 0 | 0 | 0
LFG | 29.9 | 168.53 | 542.01 | 630.44 | 609.96 | 471.33
Nuc | 684.91 | 3259.17 | 3259.17 | 3259.17 | 3259.17 | 3259.17
PS | 0 | 0 | 0 | 0 | 0 | 0
PV | 28.13 | 1798.24 | 2309.95 | 2402.31 | 2446.5 | 757.8
PeakG | 0 | 0 | 0 | 0 | 0 | 0
PeakO | 0 | 0 | 0 | 0 | 0 | 0
ST | 0 | 0 | 0 | 0 | 0 | 0
STOG | 0 | 0 | 0 | 0 | 0 | 0
STWD | 0 | 0 | 0 | 0 | 0 | 0
WT | 4589.99 | 8566.29 | 10200.88 | 10370.61 | 10896.47 | 8403.65
IGCC | 215.26 | 215.26 | 215.26 | 215.26 | 215.26 | 215.26
DemandResponse | 0 | 0 | 0 | 0 | 0 | 0
IGCC-CCS | 0 | 0 | 0 | 0 | 0 | 0
WT_off | 283.77 | 283.77 | 824.12 | 824.12 | 540.35 | 540.35
PseudoUnit | 0 | 0 | 0 | 0 | 0 | 0
FixedInterchange | 0 | 0 | 0 | 0 | 0 | 0
Levelized Capital Costs by Reporting Type: EI_Canada
ReportingType | 2015 | 2020 | 2025 | 2030 | 2035 | 2040
BM | 144.8 | 144.8 | 144.8 | 144.8 | 144.8 | 144.8
CC | 263 | 303.91 | 307.77 | 335.2 | 377.84 | 481.58
CSP | 0 | 0 | 0 | 0 | 0 | 0
CT | 41.8 | 41.8 | 41.8 | 41.8 | 0 | 2.75
Coal | 0 | 0 | 0 | 0 | 0 | 0
Geo | 0 | 0 | 0 | 0 | 0 | 0
H | 0 | 0 | 0 | 0 | 0 | 0
LFG | 5.12 | 5.12 | 5.12 | 5.12 | 0 | 0.17
Nuc | 0 | 0 | 0 | 0 | 0 | 0
PS | 0 | 0 | 0 | 0 | 0 | 0
PV | 539.74 | 539.74 | 539.74 | 539.74 | 0 | 0
PeakG | 0 | 0 | 0 | 0 | 0 | 0
PeakO | 0 | 0 | 0 | 0 | 0 | 0
ST | 0 | 0 | 0 | 0 | 0 | 0
STOG | 0 | 0 | 0 | 0 | 0 | 0
STWD | 0 | 0 | 0 | 0 | 0 | 0
WT | 747.62 | 747.62 | 747.62 | 747.62 | 0 | 0
IGCC | 0 | 0 | 0 | 0 | 0 | 0
DemandResponse | 0 | 0 | 0 | 0 | 0 | 0
IGCC-CCS | 0 | 0 | 0 | 0 | 0 | 0
WT_off | 0 | 0 | 0 | 0 | 0 | 0
PseudoUnit | 0 | 0 | 0 | 0 | 0 | 0
FixedInterchange | 0 | 0 | 0 | 0 | 0 | 0
Levelized Capital Costs by Reporting Type: EI
ReportingType | 2015 | 2020 | 2025 | 2030 | 2035 | 2040
BM | 469.76 | 825.02 | 1042.86 | 1094.75 | 1141.31 | 1113.11
CC | 3607.6 | 4684.1 | 4816.52 | 5256.28 | 8957.5 | 8873.84
CSP | 0 | 0 | 0 | 0 | 0 | 0
CT | 393.52 | 417.24 | 417.24 | 396.94 | 48.89 | 148.5
Coal | 2318.08 | 2318.08 | 2318.08 | 2318.08 | 4726.13 | 9262.37
Geo | 0 | 0 | 0 | 0 | 0 | 0
H | 0 | 0 | 0 | 0 | 0 | 0
LFG | 35.02 | 173.65 | 547.13 | 635.55 | 609.96 | 471.5
Nuc | 684.91 | 3259.17 | 3259.17 | 3259.17 | 3259.17 | 3259.17
PS | 0 | 0 | 0 | 0 | 0 | 0
PV | 567.88 | 2337.98 | 2849.7 | 2942.06 | 2446.5 | 757.8
PeakG | 0 | 0 | 0 | 0 | 0 | 0
PeakO | 0 | 0 | 0 | 0 | 0 | 0
ST | 0 | 0 | 0 | 0 | 0 | 0
STOG | 0 | 0 | 0 | 0 | 0 | 0
STWD | 0 | 0 | 0 | 0 | 0 | 0
WT | 5337.61 | 9313.91 | 10948.5 | 11118.23 | 10896.47 | 8403.65
IGCC | 215.26 | 215.26 | 215.26 | 215.26 | 215.26 | 215.26
DemandResponse | 0 | 0 | 0 | 0 | 0 | 0
IGCC-CCS | 0 | 0 | 0 | 0 | 0 | 0
WT_off | 283.77 | 283.77 | 824.12 | 824.12 | 540.35 | 540.35
PseudoUnit | 0 | 0 | 0 | 0 | 0 | 0
FixedInterchange | 0 | 0 | 0 | 0 | 0 | 0
Levelized Capital Costs by Reporting Type: Outside_EI
ReportingType | 2015 | 2020 | 2025 | 2030 | 2035 | 2040
BM | 71.48 | 71.48 | 71.48 | 71.48 | 71.48 | 71.48
CC | 798.67 | 1035.57 | 1163 | 1841.06 | 2785.86 | 2439.99
CSP | 0 | 0 | 0 | 0 | 0 | 0
CT | 147.45 | 147.45 | 174.17 | 300.73 | 457.34 | 742.71
Coal | 796.63 | 796.63 | 796.63 | 823.89 | 1662.16 | 3680.41
Geo | 39.14 | 580.89 | 1735.04 | 1720.78 | 1695.9 | 1154.16
H | 0 | 0 | 0 | 0 | 0 | 0
LFG | 7.39 | 287.48 | 347.32 | 383.04 | 375.89 | 95.79
Nuc | 0 | 0 | 0 | 0 | 0 | 0
PS | 0 | 0 | 0 | 0 | 0 | 0
PV | 44.56 | 44.56 | 44.56 | 44.56 | 0 | 0
PeakG | 0 | 0 | 0 | 0 | 0 | 0
PeakO | 0 | 0 | 0 | 0 | 0 | 0
ST | 306.6 | 571.37 | 654.4 | 613.08 | 371.85 | 107.08
STOG | 0 | 0 | 0 | 0 | 0 | 0
STWD | 0 | 0 | 0 | 0 | 0 | 0
WT | 761.07 | 2794.76 | 2794.76 | 3184.7 | 2423.64 | 3200.23
IGCC | 0 | 0 | 0 | 0 | 0 | 0
DemandResponse | 0 | 0 | 0 | 0 | 0 | 0
IGCC-CCS | 0 | 0 | 0 | 0 | 0 | 0
WT_off | 0 | 0 | 0 | 0 | 0 | 0
PseudoUnit | 0 | 0 | 0 | 0 | 0 | 0
FixedInterchange | 0 | 0 | 0 | 0 | 0 | 0
#13 | 0.05: Levelized Retrofit Capital Costs ($million)
Levelized Retrofit Capital Costs by Reporting Type: Entergy
ReportingType | 2015 | 2020 | 2025 | 2030 | 2035 | 2040
BM | 0 | 0 | 0 | 0 | 0 | 0
CC | 0 | 0 | 0 | 0 | 0 | 0
CSP | 0 | 0 | 0 | 0 | 0 | 0
CT | 0 | 0 | 0 | 0 | 0 | 0
Coal | 0 | 353.26 | 353.26 | 0 | 0 | 0
Geo | 0 | 0 | 0 | 0 | 0 | 0
H | 0 | 0 | 0 | 0 | 0 | 0
LFG | 0 | 0 | 0 | 0 | 0 | 0
Nuc | 0 | 0 | 0 | 0 | 0 | 0
PS | 0 | 0 | 0 | 0 | 0 | 0
PV | 0 | 0 | 0 | 0 | 0 | 0
PeakG | 0 | 0 | 0 | 0 | 0 | 0
PeakO | 0 | 0 | 0 | 0 | 0 | 0
ST | 0 | 0 | 0 | 0 | 0 | 0
STOG | 0 | 0 | 0 | 0 | 0 | 0
STWD | 0 | 0 | 0 | 0 | 0 | 0
WT | 0 | 0 | 0 | 0 | 0 | 0
IGCC | 0 | 0 | 0 | 0 | 0 | 0
DemandResponse | 0 | 0 | 0 | 0 | 0 | 0
IGCC-CCS | 0 | 0 | 0 | 0 | 0 | 0
WT_off | 0 | 0 | 0 | 0 | 0 | 0
PseudoUnit | 0 | 0 | 0 | 0 | 0 | 0
FixedInterchange | 0 | 0 | 0 | 0 | 0 | 0
Levelized Retrofit Capital Costs by Reporting Type: FRCC
ReportingType | 2015 | 2020 | 2025 | 2030 | 2035 | 2040
BM | 0 | 0 | 0 | 0 | 0 | 0
CC | 0 | 0 | 0 | 0 | 0 | 0
CSP | 0 | 0 | 0 | 0 | 0 | 0
CT | 0 | 0 | 0 | 0 | 0 | 0
Coal | 73.1 | 90.37 | 90.37 | 0 | 0 | 0
Geo | 0 | 0 | 0 | 0 | 0 | 0
H | 0 | 0 | 0 | 0 | 0 | 0
LFG | 0 | 0 | 0 | 0 | 0 | 0
Nuc | 0 | 0 | 0 | 0 | 0 | 0
PS | 0 | 0 | 0 | 0 | 0 | 0
PV | 0 | 0 | 0 | 0 | 0 | 0
PeakG | 0 | 0 | 0 | 0 | 0 | 0
PeakO | 0 | 0 | 0 | 0 | 0 | 0
ST | 0 | 0 | 0 | 0 | 0 | 0
STOG | 0 | 0 | 0 | 0 | 0 | 0
STWD | 0 | 0 | 0 | 0 | 0 | 0
WT | 0 | 0 | 0 | 0 | 0 | 0
IGCC | 0 | 0 | 0 | 0 | 0 | 0
DemandResponse | 0 | 0 | 0 | 0 | 0 | 0
IGCC-CCS | 0 | 0 | 0 | 0 | 0 | 0
WT_off | 0 | 0 | 0 | 0 | 0 | 0
PseudoUnit | 0 | 0 | 0 | 0 | 0 | 0
FixedInterchange | 0 | 0 | 0 | 0 | 0 | 0
Levelized Retrofit Capital Costs by Reporting Type: MAPP_US
ReportingType | 2015 | 2020 | 2025 | 2030 | 2035 | 2040
BM | 0 | 0 | 0 | 0 | 0 | 0
CC | 0 | 0 | 0 | 0 | 0 | 0
CSP | 0 | 0 | 0 | 0 | 0 | 0
CT | 0 | 0 | 0 | 0 | 0 | 0
Coal | 22.36 | 48.04 | 25.68 | 0 | 0 | 0
Geo | 0 | 0 | 0 | 0 | 0 | 0
H | 0 | 0 | 0 | 0 | 0 | 0
LFG | 0 | 0 | 0 | 0 | 0 | 0
Nuc | 0 | 0 | 0 | 0 | 0 | 0
PS | 0 | 0 | 0 | 0 | 0 | 0
PV | 0 | 0 | 0 | 0 | 0 | 0
PeakG | 0 | 0 | 0 | 0 | 0 | 0
PeakO | 0 | 0 | 0 | 0 | 0 | 0
ST | 0 | 0 | 0 | 0 | 0 | 0
STOG | 0 | 0 | 0 | 0 | 0 | 0
STWD | 0 | 0 | 0 | 0 | 0 | 0
WT | 0 | 0 | 0 | 0 | 0 | 0
IGCC | 0 | 0 | 0 | 0 | 0 | 0
DemandResponse | 0 | 0 | 0 | 0 | 0 | 0
IGCC-CCS | 0 | 0 | 0 | 0 | 0 | 0
WT_off | 0 | 0 | 0 | 0 | 0 | 0
PseudoUnit | 0 | 0 | 0 | 0 | 0 | 0
FixedInterchange | 0 | 0 | 0 | 0 | 0 | 0
Levelized Retrofit Capital Costs by Reporting Type: MISO_IN
ReportingType | 2015 | 2020 | 2025 | 2030 | 2035 | 2040
BM | 0 | 0 | 0 | 0 | 0 | 0
CC | 0 | 0 | 0 | 0 | 0 | 0
CSP | 0 | 0 | 0 | 0 | 0 | 0
CT | 0 | 0 | 0 | 0 | 0 | 0
Coal | 0 | 223.79 | 223.79 | 0 | 0 | 0
Geo | 0 | 0 | 0 | 0 | 0 | 0
H | 0 | 0 | 0 | 0 | 0 | 0
LFG | 0 | 0 | 0 | 0 | 0 | 0
Nuc | 0 | 0 | 0 | 0 | 0 | 0
PS | 0 | 0 | 0 | 0 | 0 | 0
PV | 0 | 0 | 0 | 0 | 0 | 0
PeakG | 0 | 0 | 0 | 0 | 0 | 0
PeakO | 0 | 0 | 0 | 0 | 0 | 0
ST | 0 | 0 | 0 | 0 | 0 | 0
STOG | 0 | 0 | 0 | 0 | 0 | 0
STWD | 0 | 0 | 0 | 0 | 0 | 0
WT | 0 | 0 | 0 | 0 | 0 | 0
IGCC | 0 | 0 | 0 | 0 | 0 | 0
DemandResponse | 0 | 0 | 0 | 0 | 0 | 0
IGCC-CCS | 0 | 0 | 0 | 0 | 0 | 0
WT_off | 0 | 0 | 0 | 0 | 0 | 0
PseudoUnit | 0 | 0 | 0 | 0 | 0 | 0
FixedInterchange | 0 | 0 | 0 | 0 | 0 | 0
Levelized Retrofit Capital Costs by Reporting Type: MISO_MI
ReportingType | 2015 | 2020 | 2025 | 2030 | 2035 | 2040
BM | 0 | 0 | 0 | 0 | 0 | 0
CC | 0 | 0 | 0 | 0 | 0 | 0
CSP | 0 | 0 | 0 | 0 | 0 | 0
CT | 0 | 0 | 0 | 0 | 0 | 0
Coal | 15.14 | 332.82 | 317.68 | 0 | 0 | 0
Geo | 0 | 0 | 0 | 0 | 0 | 0
H | 0 | 0 | 0 | 0 | 0 | 0
LFG | 0 | 0 | 0 | 0 | 0 | 0
Nuc | 0 | 0 | 0 | 0 | 0 | 0
PS | 0 | 0 | 0 | 0 | 0 | 0
PV | 0 | 0 | 0 | 0 | 0 | 0
PeakG | 0 | 0 | 0 | 0 | 0 | 0
PeakO | 0 | 0 | 0 | 0 | 0 | 0
ST | 0 | 0 | 0 | 0 | 0 | 0
STOG | 0 | 0 | 0 | 0 | 0 | 0
STWD | 0 | 0 | 0 | 0 | 0 | 0
WT | 0 | 0 | 0 | 0 | 0 | 0
IGCC | 0 | 0 | 0 | 0 | 0 | 0
DemandResponse | 0 | 0 | 0 | 0 | 0 | 0
IGCC-CCS | 0 | 0 | 0 | 0 | 0 | 0
WT_off | 0 | 0 | 0 | 0 | 0 | 0
PseudoUnit | 0 | 0 | 0 | 0 | 0 | 0
FixedInterchange | 0 | 0 | 0 | 0 | 0 | 0
Levelized Retrofit Capital Costs by Reporting Type: MISO_MO-IL
ReportingType | 2015 | 2020 | 2025 | 2030 | 2035 | 2040
BM | 0 | 0 | 0 | 0 | 0 | 0
CC | 0 | 0 | 0 | 0 | 0 | 0
CSP | 0 | 0 | 0 | 0 | 0 | 0
CT | 0 | 0 | 0 | 0 | 0 | 0
Coal | 9.29 | 381.09 | 381.09 | 0 | 0 | 0
Geo | 0 | 0 | 0 | 0 | 0 | 0
H | 0 | 0 | 0 | 0 | 0 | 0
LFG | 0 | 0 | 0 | 0 | 0 | 0
Nuc | 0 | 0 | 0 | 0 | 0 | 0
PS | 0 | 0 | 0 | 0 | 0 | 0
PV | 0 | 0 | 0 | 0 | 0 | 0
PeakG | 0 | 0 | 0 | 0 | 0 | 0
PeakO | 0 | 0 | 0 | 0 | 0 | 0
ST | 0 | 0 | 0 | 0 | 0 | 0
STOG | 0 | 0 | 0 | 0 | 0 | 0
STWD | 0 | 0 | 0 | 0 | 0 | 0
WT | 0 | 0 | 0 | 0 | 0 | 0
IGCC | 0 | 0 | 0 | 0 | 0 | 0
DemandResponse | 0 | 0 | 0 | 0 | 0 | 0
IGCC-CCS | 0 | 0 | 0 | 0 | 0 | 0
WT_off | 0 | 0 | 0 | 0 | 0 | 0
PseudoUnit | 0 | 0 | 0 | 0 | 0 | 0
FixedInterchange | 0 | 0 | 0 | 0 | 0 | 0
Levelized Retrofit Capital Costs by Reporting Type: MISO_W
ReportingType | 2015 | 2020 | 2025 | 2030 | 2035 | 2040
BM | 0 | 0 | 0 | 0 | 0 | 0
CC | 0 | 0 | 0 | 0 | 0 | 0
CSP | 0 | 0 | 0 | 0 | 0 | 0
CT | 0 | 0 | 0 | 0 | 0 | 0
Coal | 26.68 | 279.54 | 279.54 | 0 | 0 | 0
Geo | 0 | 0 | 0 | 0 | 0 | 0
H | 0 | 0 | 0 | 0 | 0 | 0
LFG | 0 | 0 | 0 | 0 | 0 | 0
Nuc | 0 | 0 | 0 | 0 | 0 | 0
PS | 0 | 0 | 0 | 0 | 0 | 0
PV | 0 | 0 | 0 | 0 | 0 | 0
PeakG | 0 | 0 | 0 | 0 | 0 | 0
PeakO | 0 | 0 | 0 | 0 | 0 | 0
ST | 0 | 0 | 0 | 0 | 0 | 0
STOG | 0 | 0 | 0 | 0 | 0 | 0
STWD | 0 | 0 | 0 | 0 | 0 | 0
WT | 0 | 0 | 0 | 0 | 0 | 0
IGCC | 0 | 0 | 0 | 0 | 0 | 0
DemandResponse | 0 | 0 | 0 | 0 | 0 | 0
IGCC-CCS | 0 | 0 | 0 | 0 | 0 | 0
WT_off | 0 | 0 | 0 | 0 | 0 | 0
PseudoUnit | 0 | 0 | 0 | 0 | 0 | 0
FixedInterchange | 0 | 0 | 0 | 0 | 0 | 0
Levelized Retrofit Capital Costs by Reporting Type: MISO_WUMS
ReportingType | 2015 | 2020 | 2025 | 2030 | 2035 | 2040
BM | 0 | 0 | 0 | 0 | 0 | 0
CC | 0 | 0 | 0 | 0 | 0 | 0
CSP | 0 | 0 | 0 | 0 | 0 | 0
CT | 0 | 0 | 0 | 0 | 0 | 0
Coal | 197.26 | 228.41 | 55.13 | 0 | 0 | 0
Geo | 0 | 0 | 0 | 0 | 0 | 0
H | 0 | 0 | 0 | 0 | 0 | 0
LFG | 0 | 0 | 0 | 0 | 0 | 0
Nuc | 0 | 0 | 0 | 0 | 0 | 0
PS | 0 | 0 | 0 | 0 | 0 | 0
PV | 0 | 0 | 0 | 0 | 0 | 0
PeakG | 0 | 0 | 0 | 0 | 0 | 0
PeakO | 0 | 0 | 0 | 0 | 0 | 0
ST | 0 | 0 | 0 | 0 | 0 | 0
STOG | 0 | 0 | 0 | 0 | 0 | 0
STWD | 0 | 0 | 0 | 0 | 0 | 0
WT | 0 | 0 | 0 | 0 | 0 | 0
IGCC | 0 | 0 | 0 | 0 | 0 | 0
DemandResponse | 0 | 0 | 0 | 0 | 0 | 0
IGCC-CCS | 0 | 0 | 0 | 0 | 0 | 0
WT_off | 0 | 0 | 0 | 0 | 0 | 0
PseudoUnit | 0 | 0 | 0 | 0 | 0 | 0
FixedInterchange | 0 | 0 | 0 | 0 | 0 | 0
Levelized Retrofit Capital Costs by Reporting Type: Nebraska
ReportingType | 2015 | 2020 | 2025 | 2030 | 2035 | 2040
BM | 0 | 0 | 0 | 0 | 0 | 0
CC | 0 | 0 | 0 | 0 | 0 | 0
CSP | 0 | 0 | 0 | 0 | 0 | 0
CT | 0 | 0 | 0 | 0 | 0 | 0
Coal | 0 | 187.72 | 187.72 | 0 | 0 | 0
Geo | 0 | 0 | 0 | 0 | 0 | 0
H | 0 | 0 | 0 | 0 | 0 | 0
LFG | 0 | 0 | 0 | 0 | 0 | 0
Nuc | 0 | 0 | 0 | 0 | 0 | 0
PS | 0 | 0 | 0 | 0 | 0 | 0
PV | 0 | 0 | 0 | 0 | 0 | 0
PeakG | 0 | 0 | 0 | 0 | 0 | 0
PeakO | 0 | 0 | 0 | 0 | 0 | 0
ST | 0 | 0 | 0 | 0 | 0 | 0
STOG | 0 | 0 | 0 | 0 | 0 | 0
STWD | 0 | 0 | 0 | 0 | 0 | 0
WT | 0 | 0 | 0 | 0 | 0 | 0
IGCC | 0 | 0 | 0 | 0 | 0 | 0
DemandResponse | 0 | 0 | 0 | 0 | 0 | 0
IGCC-CCS | 0 | 0 | 0 | 0 | 0 | 0
WT_off | 0 | 0 | 0 | 0 | 0 | 0
PseudoUnit | 0 | 0 | 0 | 0 | 0 | 0
FixedInterchange | 0 | 0 | 0 | 0 | 0 | 0
Levelized Retrofit Capital Costs by Reporting Type: NEISO
ReportingType | 2015 | 2020 | 2025 | 2030 | 2035 | 2040
BM | 0 | 0 | 0 | 0 | 0 | 0
CC | 0 | 0 | 0 | 0 | 0 | 0
CSP | 0 | 0 | 0 | 0 | 0 | 0
CT | 0 | 0 | 0 | 0 | 0 | 0
Coal | 29.15 | 29.15 | 0 | 0 | 0 | 0
Geo | 0 | 0 | 0 | 0 | 0 | 0
H | 0 | 0 | 0 | 0 | 0 | 0
LFG | 0 | 0 | 0 | 0 | 0 | 0
Nuc | 0 | 0 | 0 | 0 | 0 | 0
PS | 0 | 0 | 0 | 0 | 0 | 0
PV | 0 | 0 | 0 | 0 | 0 | 0
PeakG | 0 | 0 | 0 | 0 | 0 | 0
PeakO | 0 | 0 | 0 | 0 | 0 | 0
ST | 0 | 0 | 0 | 0 | 0 | 0
STOG | 0 | 0 | 0 | 0 | 0 | 0
STWD | 0 | 0 | 0 | 0 | 0 | 0
WT | 0 | 0 | 0 | 0 | 0 | 0
IGCC | 0 | 0 | 0 | 0 | 0 | 0
DemandResponse | 0 | 0 | 0 | 0 | 0 | 0
IGCC-CCS | 0 | 0 | 0 | 0 | 0 | 0
WT_off | 0 | 0 | 0 | 0 | 0 | 0
PseudoUnit | 0 | 0 | 0 | 0 | 0 | 0
FixedInterchange | 0 | 0 | 0 | 0 | 0 | 0
Levelized Retrofit Capital Costs by Reporting Type: NonRTO_Midwest
ReportingType | 2015 | 2020 | 2025 | 2030 | 2035 | 2040
BM | 0 | 0 | 0 | 0 | 0 | 0
CC | 0 | 0 | 0 | 0 | 0 | 0
CSP | 0 | 0 | 0 | 0 | 0 | 0
CT | 0 | 0 | 0 | 0 | 0 | 0
Coal | 165.72 | 272.69 | 134.66 | 0 | 0 | 0
Geo | 0 | 0 | 0 | 0 | 0 | 0
H | 0 | 0 | 0 | 0 | 0 | 0
LFG | 0 | 0 | 0 | 0 | 0 | 0
Nuc | 0 | 0 | 0 | 0 | 0 | 0
PS | 0 | 0 | 0 | 0 | 0 | 0
PV | 0 | 0 | 0 | 0 | 0 | 0
PeakG | 0 | 0 | 0 | 0 | 0 | 0
PeakO | 0 | 0 | 0 | 0 | 0 | 0
ST | 0 | 0 | 0 | 0 | 0 | 0
STOG | 0 | 0 | 0 | 0 | 0 | 0
STWD | 0 | 0 | 0 | 0 | 0 | 0
WT | 0 | 0 | 0 | 0 | 0 | 0
IGCC | 0 | 0 | 0 | 0 | 0 | 0
DemandResponse | 0 | 0 | 0 | 0 | 0 | 0
IGCC-CCS | 0 | 0 | 0 | 0 | 0 | 0
WT_off | 0 | 0 | 0 | 0 | 0 | 0
PseudoUnit | 0 | 0 | 0 | 0 | 0 | 0
FixedInterchange | 0 | 0 | 0 | 0 | 0 | 0
Levelized Retrofit Capital Costs by Reporting Type: NYISO_A-F
ReportingType | 2015 | 2020 | 2025 | 2030 | 2035 | 2040
BM | 0 | 0 | 0 | 0 | 0 | 0
CC | 0 | 0 | 0 | 0 | 0 | 0
CSP | 0 | 0 | 0 | 0 | 0 | 0
CT | 0 | 0 | 0 | 0 | 0 | 0
Coal | 0 | 0 | 0 | 0 | 0 | 0
Geo | 0 | 0 | 0 | 0 | 0 | 0
H | 0 | 0 | 0 | 0 | 0 | 0
LFG | 0 | 0 | 0 | 0 | 0 | 0
Nuc | 0 | 0 | 0 | 0 | 0 | 0
PS | 0 | 0 | 0 | 0 | 0 | 0
PV | 0 | 0 | 0 | 0 | 0 | 0
PeakG | 0 | 0 | 0 | 0 | 0 | 0
PeakO | 0 | 0 | 0 | 0 | 0 | 0
ST | 0 | 0 | 0 | 0 | 0 | 0
STOG | 0 | 0 | 0 | 0 | 0 | 0
STWD | 0 | 0 | 0 | 0 | 0 | 0
WT | 0 | 0 | 0 | 0 | 0 | 0
IGCC | 0 | 0 | 0 | 0 | 0 | 0
DemandResponse | 0 | 0 | 0 | 0 | 0 | 0
IGCC-CCS | 0 | 0 | 0 | 0 | 0 | 0
WT_off | 0 | 0 | 0 | 0 | 0 | 0
PseudoUnit | 0 | 0 | 0 | 0 | 0 | 0
FixedInterchange | 0 | 0 | 0 | 0 | 0 | 0
Levelized Retrofit Capital Costs by Reporting Type: NYISO_G-I
ReportingType | 2015 | 2020 | 2025 | 2030 | 2035 | 2040
BM | 0 | 0 | 0 | 0 | 0 | 0
CC | 0 | 0 | 0 | 0 | 0 | 0
CSP | 0 | 0 | 0 | 0 | 0 | 0
CT | 0 | 0 | 0 | 0 | 0 | 0
Coal | 0 | 0 | 0 | 0 | 0 | 0
Geo | 0 | 0 | 0 | 0 | 0 | 0
H | 0 | 0 | 0 | 0 | 0 | 0
LFG | 0 | 0 | 0 | 0 | 0 | 0
Nuc | 0 | 0 | 0 | 0 | 0 | 0
PS | 0 | 0 | 0 | 0 | 0 | 0
PV | 0 | 0 | 0 | 0 | 0 | 0
PeakG | 0 | 0 | 0 | 0 | 0 | 0
PeakO | 0 | 0 | 0 | 0 | 0 | 0
ST | 0 | 0 | 0 | 0 | 0 | 0
STOG | 0 | 0 | 0 | 0 | 0 | 0
STWD | 0 | 0 | 0 | 0 | 0 | 0
WT | 0 | 0 | 0 | 0 | 0 | 0
IGCC | 0 | 0 | 0 | 0 | 0 | 0
DemandResponse | 0 | 0 | 0 | 0 | 0 | 0
IGCC-CCS | 0 | 0 | 0 | 0 | 0 | 0
WT_off | 0 | 0 | 0 | 0 | 0 | 0
PseudoUnit | 0 | 0 | 0 | 0 | 0 | 0
FixedInterchange | 0 | 0 | 0 | 0 | 0 | 0
Levelized Retrofit Capital Costs by Reporting Type: NYISO_J-K
ReportingType | 2015 | 2020 | 2025 | 2030 | 2035 | 2040
BM | 0 | 0 | 0 | 0 | 0 | 0
CC | 0 | 0 | 0 | 0 | 0 | 0
CSP | 0 | 0 | 0 | 0 | 0 | 0
CT | 0 | 0 | 0 | 0 | 0 | 0
Coal | 0 | 0 | 0 | 0 | 0 | 0
Geo | 0 | 0 | 0 | 0 | 0 | 0
H | 0 | 0 | 0 | 0 | 0 | 0
LFG | 0 | 0 | 0 | 0 | 0 | 0
Nuc | 0 | 0 | 0 | 0 | 0 | 0
PS | 0 | 0 | 0 | 0 | 0 | 0
PV | 0 | 0 | 0 | 0 | 0 | 0
PeakG | 0 | 0 | 0 | 0 | 0 | 0
PeakO | 0 | 0 | 0 | 0 | 0 | 0
ST | 0 | 0 | 0 | 0 | 0 | 0
STOG | 0 | 0 | 0 | 0 | 0 | 0
STWD | 0 | 0 | 0 | 0 | 0 | 0
WT | 0 | 0 | 0 | 0 | 0 | 0
IGCC | 0 | 0 | 0 | 0 | 0 | 0
DemandResponse | 0 | 0 | 0 | 0 | 0 | 0
IGCC-CCS | 0 | 0 | 0 | 0 | 0 | 0
WT_off | 0 | 0 | 0 | 0 | 0 | 0
PseudoUnit | 0 | 0 | 0 | 0 | 0 | 0
FixedInterchange | 0 | 0 | 0 | 0 | 0 | 0
Levelized Retrofit Capital Costs by Reporting Type: PJM_E
ReportingType | 2015 | 2020 | 2025 | 2030 | 2035 | 2040
BM | 0 | 0 | 0 | 0 | 0 | 0
CC | 0 | 0 | 0 | 0 | 0 | 0
CSP | 0 | 0 | 0 | 0 | 0 | 0
CT | 0 | 0 | 0 | 0 | 0 | 0
Coal | 22.45 | 22.45 | 0 | 0 | 0 | 0
Geo | 0 | 0 | 0 | 0 | 0 | 0
H | 0 | 0 | 0 | 0 | 0 | 0
LFG | 0 | 0 | 0 | 0 | 0 | 0
Nuc | 0 | 0 | 0 | 0 | 0 | 0
PS | 0 | 0 | 0 | 0 | 0 | 0
PV | 0 | 0 | 0 | 0 | 0 | 0
PeakG | 0 | 0 | 0 | 0 | 0 | 0
PeakO | 0 | 0 | 0 | 0 | 0 | 0
ST | 0 | 0 | 0 | 0 | 0 | 0
STOG | 0 | 0 | 0 | 0 | 0 | 0
STWD | 0 | 0 | 0 | 0 | 0 | 0
WT | 0 | 0 | 0 | 0 | 0 | 0
IGCC | 0 | 0 | 0 | 0 | 0 | 0
DemandResponse | 0 | 0 | 0 | 0 | 0 | 0
IGCC-CCS | 0 | 0 | 0 | 0 | 0 | 0
WT_off | 0 | 0 | 0 | 0 | 0 | 0
PseudoUnit | 0 | 0 | 0 | 0 | 0 | 0
FixedInterchange | 0 | 0 | 0 | 0 | 0 | 0
Levelized Retrofit Capital Costs by Reporting Type: PJM_ROM
ReportingType | 2015 | 2020 | 2025 | 2030 | 2035 | 2040
BM | 0 | 0 | 0 | 0 | 0 | 0
CC | 0 | 0 | 0 | 0 | 0 | 0
CSP | 0 | 0 | 0 | 0 | 0 | 0
CT | 0 | 0 | 0 | 0 | 0 | 0
Coal | 14.63 | 146.45 | 146.45 | 0 | 0 | 0
Geo | 0 | 0 | 0 | 0 | 0 | 0
H | 0 | 0 | 0 | 0 | 0 | 0
LFG | 0 | 0 | 0 | 0 | 0 | 0
Nuc | 0 | 0 | 0 | 0 | 0 | 0
PS | 0 | 0 | 0 | 0 | 0 | 0
PV | 0 | 0 | 0 | 0 | 0 | 0
PeakG | 0 | 0 | 0 | 0 | 0 | 0
PeakO | 0 | 0 | 0 | 0 | 0 | 0
ST | 0 | 0 | 0 | 0 | 0 | 0
STOG | 0 | 0 | 0 | 0 | 0 | 0
STWD | 0 | 0 | 0 | 0 | 0 | 0
WT | 0 | 0 | 0 | 0 | 0 | 0
IGCC | 0 | 0 | 0 | 0 | 0 | 0
DemandResponse | 0 | 0 | 0 | 0 | 0 | 0
IGCC-CCS | 0 | 0 | 0 | 0 | 0 | 0
WT_off | 0 | 0 | 0 | 0 | 0 | 0
PseudoUnit | 0 | 0 | 0 | 0 | 0 | 0
FixedInterchange | 0 | 0 | 0 | 0 | 0 | 0
Levelized Retrofit Capital Costs by Reporting Type: PJM_ROR
ReportingType | 2015 | 2020 | 2025 | 2030 | 2035 | 2040
BM | 0 | 0 | 0 | 0 | 0 | 0
CC | 0 | 0 | 0 | 0 | 0 | 0
CSP | 0 | 0 | 0 | 0 | 0 | 0
CT | 0 | 0 | 0 | 0 | 0 | 0
Coal | 47 | 804.17 | 804.17 | 0 | 0 | 0
Geo | 0 | 0 | 0 | 0 | 0 | 0
H | 0 | 0 | 0 | 0 | 0 | 0
LFG | 0 | 0 | 0 | 0 | 0 | 0
Nuc | 0 | 0 | 0 | 0 | 0 | 0
PS | 0 | 0 | 0 | 0 | 0 | 0
PV | 0 | 0 | 0 | 0 | 0 | 0
PeakG | 0 | 0 | 0 | 0 | 0 | 0
PeakO | 0 | 0 | 0 | 0 | 0 | 0
ST | 0 | 0 | 0 | 0 | 0 | 0
STOG | 0 | 0 | 0 | 0 | 0 | 0
STWD | 0 | 0 | 0 | 0 | 0 | 0
WT | 0 | 0 | 0 | 0 | 0 | 0
IGCC | 0 | 0 | 0 | 0 | 0 | 0
DemandResponse | 0 | 0 | 0 | 0 | 0 | 0
IGCC-CCS | 0 | 0 | 0 | 0 | 0 | 0
WT_off | 0 | 0 | 0 | 0 | 0 | 0
PseudoUnit | 0 | 0 | 0 | 0 | 0 | 0
FixedInterchange | 0 | 0 | 0 | 0 | 0 | 0
Levelized Retrofit Capital Costs by Reporting Type: SOCO
ReportingType | 2015 | 2020 | 2025 | 2030 | 2035 | 2040
BM | 0 | 0 | 0 | 0 | 0 | 0
CC | 0 | 0 | 0 | 0 | 0 | 0
CSP | 0 | 0 | 0 | 0 | 0 | 0
CT | 0 | 0 | 0 | 0 | 0 | 0
Coal | 400.35 | 575.51 | 175.16 | 0 | 0 | 0
Geo | 0 | 0 | 0 | 0 | 0 | 0
H | 0 | 0 | 0 | 0 | 0 | 0
LFG | 0 | 0 | 0 | 0 | 0 | 0
Nuc | 0 | 0 | 0 | 0 | 0 | 0
PS | 0 | 0 | 0 | 0 | 0 | 0
PV | 0 | 0 | 0 | 0 | 0 | 0
PeakG | 0 | 0 | 0 | 0 | 0 | 0
PeakO | 0 | 0 | 0 | 0 | 0 | 0
ST | 0 | 0 | 0 | 0 | 0 | 0
STOG | 0 | 0 | 0 | 0 | 0 | 0
STWD | 0 | 0 | 0 | 0 | 0 | 0
WT | 0 | 0 | 0 | 0 | 0 | 0
IGCC | 0 | 0 | 0 | 0 | 0 | 0
DemandResponse | 0 | 0 | 0 | 0 | 0 | 0
IGCC-CCS | 0 | 0 | 0 | 0 | 0 | 0
WT_off | 0 | 0 | 0 | 0 | 0 | 0
PseudoUnit | 0 | 0 | 0 | 0 | 0 | 0
FixedInterchange | 0 | 0 | 0 | 0 | 0 | 0
Levelized Retrofit Capital Costs by Reporting Type: SPP_N
ReportingType | 2015 | 2020 | 2025 | 2030 | 2035 | 2040
BM | 0 | 0 | 0 | 0 | 0 | 0
CC | 0 | 0 | 0 | 0 | 0 | 0
CSP | 0 | 0 | 0 | 0 | 0 | 0
CT | 0 | 0 | 0 | 0 | 0 | 0
Coal | 0 | 129.92 | 129.92 | 0 | 0 | 0
Geo | 0 | 0 | 0 | 0 | 0 | 0
H | 0 | 0 | 0 | 0 | 0 | 0
LFG | 0 | 0 | 0 | 0 | 0 | 0
Nuc | 0 | 0 | 0 | 0 | 0 | 0
PS | 0 | 0 | 0 | 0 | 0 | 0
PV | 0 | 0 | 0 | 0 | 0 | 0
PeakG | 0 | 0 | 0 | 0 | 0 | 0
PeakO | 0 | 0 | 0 | 0 | 0 | 0
ST | 0 | 0 | 0 | 0 | 0 | 0
STOG | 0 | 0 | 0 | 0 | 0 | 0
STWD | 0 | 0 | 0 | 0 | 0 | 0
WT | 0 | 0 | 0 | 0 | 0 | 0
IGCC | 0 | 0 | 0 | 0 | 0 | 0
DemandResponse | 0 | 0 | 0 | 0 | 0 | 0
IGCC-CCS | 0 | 0 | 0 | 0 | 0 | 0
WT_off | 0 | 0 | 0 | 0 | 0 | 0
PseudoUnit | 0 | 0 | 0 | 0 | 0 | 0
FixedInterchange | 0 | 0 | 0 | 0 | 0 | 0
Levelized Retrofit Capital Costs by Reporting Type: SPP_S
ReportingType | 2015 | 2020 | 2025 | 2030 | 2035 | 2040
BM | 0 | 0 | 0 | 0 | 0 | 0
CC | 0 | 0 | 0 | 0 | 0 | 0
CSP | 0 | 0 | 0 | 0 | 0 | 0
CT | 0 | 0 | 0 | 0 | 0 | 0
Coal | 0 | 217.84 | 217.84 | 0 | 0 | 0
Geo | 0 | 0 | 0 | 0 | 0 | 0
H | 0 | 0 | 0 | 0 | 0 | 0
LFG | 0 | 0 | 0 | 0 | 0 | 0
Nuc | 0 | 0 | 0 | 0 | 0 | 0
PS | 0 | 0 | 0 | 0 | 0 | 0
PV | 0 | 0 | 0 | 0 | 0 | 0
PeakG | 0 | 0 | 0 | 0 | 0 | 0
PeakO | 0 | 0 | 0 | 0 | 0 | 0
ST | 0 | 0 | 0 | 0 | 0 | 0
STOG | 0 | 0 | 0 | 0 | 0 | 0
STWD | 0 | 0 | 0 | 0 | 0 | 0
WT | 0 | 0 | 0 | 0 | 0 | 0
IGCC | 0 | 0 | 0 | 0 | 0 | 0
DemandResponse | 0 | 0 | 0 | 0 | 0 | 0
IGCC-CCS | 0 | 0 | 0 | 0 | 0 | 0
WT_off | 0 | 0 | 0 | 0 | 0 | 0
PseudoUnit | 0 | 0 | 0 | 0 | 0 | 0
FixedInterchange | 0 | 0 | 0 | 0 | 0 | 0
Levelized Retrofit Capital Costs by Reporting Type: TVA
ReportingType | 2015 | 2020 | 2025 | 2030 | 2035 | 2040
BM | 0 | 0 | 0 | 0 | 0 | 0
CC | 0 | 0 | 0 | 0 | 0 | 0
CSP | 0 | 0 | 0 | 0 | 0 | 0
CT | 0 | 0 | 0 | 0 | 0 | 0
Coal | 0 | 244.19 | 244.19 | 0 | 0 | 0
Geo | 0 | 0 | 0 | 0 | 0 | 0
H | 0 | 0 | 0 | 0 | 0 | 0
LFG | 0 | 0 | 0 | 0 | 0 | 0
Nuc | 0 | 0 | 0 | 0 | 0 | 0
PS | 0 | 0 | 0 | 0 | 0 | 0
PV | 0 | 0 | 0 | 0 | 0 | 0
PeakG | 0 | 0 | 0 | 0 | 0 | 0
PeakO | 0 | 0 | 0 | 0 | 0 | 0
ST | 0 | 0 | 0 | 0 | 0 | 0
STOG | 0 | 0 | 0 | 0 | 0 | 0
STWD | 0 | 0 | 0 | 0 | 0 | 0
WT | 0 | 0 | 0 | 0 | 0 | 0
IGCC | 0 | 0 | 0 | 0 | 0 | 0
DemandResponse | 0 | 0 | 0 | 0 | 0 | 0
IGCC-CCS | 0 | 0 | 0 | 0 | 0 | 0
WT_off | 0 | 0 | 0 | 0 | 0 | 0
PseudoUnit | 0 | 0 | 0 | 0 | 0 | 0
FixedInterchange | 0 | 0 | 0 | 0 | 0 | 0
Levelized Retrofit Capital Costs by Reporting Type: TVA_Transmission
ReportingType | 2015 | 2020 | 2025 | 2030 | 2035 | 2040
BM | 0 | 0 | 0 | 0 | 0 | 0
CC | 0 | 0 | 0 | 0 | 0 | 0
CSP | 0 | 0 | 0 | 0 | 0 | 0
CT | 0 | 0 | 0 | 0 | 0 | 0
Coal | 0 | 0 | 0 | 0 | 0 | 0
Geo | 0 | 0 | 0 | 0 | 0 | 0
H | 0 | 0 | 0 | 0 | 0 | 0
LFG | 0 | 0 | 0 | 0 | 0 | 0
Nuc | 0 | 0 | 0 | 0 | 0 | 0
PS | 0 | 0 | 0 | 0 | 0 | 0
PV | 0 | 0 | 0 | 0 | 0 | 0
PeakG | 0 | 0 | 0 | 0 | 0 | 0
PeakO | 0 | 0 | 0 | 0 | 0 | 0
ST | 0 | 0 | 0 | 0 | 0 | 0
STOG | 0 | 0 | 0 | 0 | 0 | 0
STWD | 0 | 0 | 0 | 0 | 0 | 0
WT | 0 | 0 | 0 | 0 | 0 | 0
IGCC | 0 | 0 | 0 | 0 | 0 | 0
DemandResponse | 0 | 0 | 0 | 0 | 0 | 0
IGCC-CCS | 0 | 0 | 0 | 0 | 0 | 0
WT_off | 0 | 0 | 0 | 0 | 0 | 0
PseudoUnit | 0 | 0 | 0 | 0 | 0 | 0
FixedInterchange | 0 | 0 | 0 | 0 | 0 | 0
Levelized Retrofit Capital Costs by Reporting Type: VACAR
ReportingType | 2015 | 2020 | 2025 | 2030 | 2035 | 2040
BM | 0 | 0 | 0 | 0 | 0 | 0
CC | 0 | 0 | 0 | 0 | 0 | 0
CSP | 0 | 0 | 0 | 0 | 0 | 0
CT | 0 | 0 | 0 | 0 | 0 | 0
Coal | 0 | 147.25 | 147.25 | 0 | 0 | 0
Geo | 0 | 0 | 0 | 0 | 0 | 0
H | 0 | 0 | 0 | 0 | 0 | 0
LFG | 0 | 0 | 0 | 0 | 0 | 0
Nuc | 0 | 0 | 0 | 0 | 0 | 0
PS | 0 | 0 | 0 | 0 | 0 | 0
PV | 0 | 0 | 0 | 0 | 0 | 0
PeakG | 0 | 0 | 0 | 0 | 0 | 0
PeakO | 0 | 0 | 0 | 0 | 0 | 0
ST | 0 | 0 | 0 | 0 | 0 | 0
STOG | 0 | 0 | 0 | 0 | 0 | 0
STWD | 0 | 0 | 0 | 0 | 0 | 0
WT | 0 | 0 | 0 | 0 | 0 | 0
IGCC | 0 | 0 | 0 | 0 | 0 | 0
DemandResponse | 0 | 0 | 0 | 0 | 0 | 0
IGCC-CCS | 0 | 0 | 0 | 0 | 0 | 0
WT_off | 0 | 0 | 0 | 0 | 0 | 0
PseudoUnit | 0 | 0 | 0 | 0 | 0 | 0
FixedInterchange | 0 | 0 | 0 | 0 | 0 | 0
Levelized Retrofit Capital Costs by Reporting Type: IESO
ReportingType | 2015 | 2020 | 2025 | 2030 | 2035 | 2040
BM | 0 | 0 | 0 | 0 | 0 | 0
CC | 0 | 0 | 0 | 0 | 0 | 0
CSP | 0 | 0 | 0 | 0 | 0 | 0
CT | 0 | 0 | 0 | 0 | 0 | 0
Coal | 0 | 0 | 0 | 0 | 0 | 0
Geo | 0 | 0 | 0 | 0 | 0 | 0
H | 0 | 0 | 0 | 0 | 0 | 0
LFG | 0 | 0 | 0 | 0 | 0 | 0
Nuc | 0 | 0 | 0 | 0 | 0 | 0
PS | 0 | 0 | 0 | 0 | 0 | 0
PV | 0 | 0 | 0 | 0 | 0 | 0
PeakG | 0 | 0 | 0 | 0 | 0 | 0
PeakO | 0 | 0 | 0 | 0 | 0 | 0
ST | 0 | 0 | 0 | 0 | 0 | 0
STOG | 0 | 0 | 0 | 0 | 0 | 0
STWD | 0 | 0 | 0 | 0 | 0 | 0
WT | 0 | 0 | 0 | 0 | 0 | 0
IGCC | 0 | 0 | 0 | 0 | 0 | 0
DemandResponse | 0 | 0 | 0 | 0 | 0 | 0
IGCC-CCS | 0 | 0 | 0 | 0 | 0 | 0
WT_off | 0 | 0 | 0 | 0 | 0 | 0
PseudoUnit | 0 | 0 | 0 | 0 | 0 | 0
FixedInterchange | 0 | 0 | 0 | 0 | 0 | 0
Levelized Retrofit Capital Costs by Reporting Type: MAPP_CA
ReportingType | 2015 | 2020 | 2025 | 2030 | 2035 | 2040
BM | 0 | 0 | 0 | 0 | 0 | 0
CC | 0 | 0 | 0 | 0 | 0 | 0
CSP | 0 | 0 | 0 | 0 | 0 | 0
CT | 0 | 0 | 0 | 0 | 0 | 0
Coal | 0 | 0 | 0 | 0 | 0 | 0
Geo | 0 | 0 | 0 | 0 | 0 | 0
H | 0 | 0 | 0 | 0 | 0 | 0
LFG | 0 | 0 | 0 | 0 | 0 | 0
Nuc | 0 | 0 | 0 | 0 | 0 | 0
PS | 0 | 0 | 0 | 0 | 0 | 0
PV | 0 | 0 | 0 | 0 | 0 | 0
PeakG | 0 | 0 | 0 | 0 | 0 | 0
PeakO | 0 | 0 | 0 | 0 | 0 | 0
ST | 0 | 0 | 0 | 0 | 0 | 0
STOG | 0 | 0 | 0 | 0 | 0 | 0
STWD | 0 | 0 | 0 | 0 | 0 | 0
WT | 0 | 0 | 0 | 0 | 0 | 0
IGCC | 0 | 0 | 0 | 0 | 0 | 0
DemandResponse | 0 | 0 | 0 | 0 | 0 | 0
IGCC-CCS | 0 | 0 | 0 | 0 | 0 | 0
WT_off | 0 | 0 | 0 | 0 | 0 | 0
PseudoUnit | 0 | 0 | 0 | 0 | 0 | 0
FixedInterchange | 0 | 0 | 0 | 0 | 0 | 0
Levelized Retrofit Capital Costs by Reporting Type: AZ_NM_SNV_Coal
ReportingType | 2015 | 2020 | 2025 | 2030 | 2035 | 2040
BM | 0 | 0 | 0 | 0 | 0 | 0
CC | 0 | 0 | 0 | 0 | 0 | 0
CSP | 0 | 0 | 0 | 0 | 0 | 0
CT | 0 | 0 | 0 | 0 | 0 | 0
Coal | 49.67 | 122 | 89.07 | 0 | 0 | 0
Geo | 0 | 0 | 0 | 0 | 0 | 0
H | 0 | 0 | 0 | 0 | 0 | 0
LFG | 0 | 0 | 0 | 0 | 0 | 0
Nuc | 0 | 0 | 0 | 0 | 0 | 0
PS | 0 | 0 | 0 | 0 | 0 | 0
PV | 0 | 0 | 0 | 0 | 0 | 0
PeakG | 0 | 0 | 0 | 0 | 0 | 0
PeakO | 0 | 0 | 0 | 0 | 0 | 0
ST | 0 | 0 | 0 | 0 | 0 | 0
STOG | 0 | 0 | 0 | 0 | 0 | 0
STWD | 0 | 0 | 0 | 0 | 0 | 0
WT | 0 | 0 | 0 | 0 | 0 | 0
IGCC | 0 | 0 | 0 | 0 | 0 | 0
DemandResponse | 0 | 0 | 0 | 0 | 0 | 0
IGCC-CCS | 0 | 0 | 0 | 0 | 0 | 0
WT_off | 0 | 0 | 0 | 0 | 0 | 0
PseudoUnit | 0 | 0 | 0 | 0 | 0 | 0
FixedInterchange | 0 | 0 | 0 | 0 | 0 | 0
Levelized Retrofit Capital Costs by Reporting Type: AZ_NM_SNV_Gas
ReportingType | 2015 | 2020 | 2025 | 2030 | 2035 | 2040
BM | 0 | 0 | 0 | 0 | 0 | 0
CC | 0 | 0 | 0 | 0 | 0 | 0
CSP | 0 | 0 | 0 | 0 | 0 | 0
CT | 0 | 0 | 0 | 0 | 0 | 0
Coal | 0 | 0 | 0 | 0 | 0 | 0
Geo | 0 | 0 | 0 | 0 | 0 | 0
H | 0 | 0 | 0 | 0 | 0 | 0
LFG | 0 | 0 | 0 | 0 | 0 | 0
Nuc | 0 | 0 | 0 | 0 | 0 | 0
PS | 0 | 0 | 0 | 0 | 0 | 0
PV | 0 | 0 | 0 | 0 | 0 | 0
PeakG | 0 | 0 | 0 | 0 | 0 | 0
PeakO | 0 | 0 | 0 | 0 | 0 | 0
ST | 0 | 0 | 0 | 0 | 0 | 0
STOG | 0 | 0 | 0 | 0 | 0 | 0
STWD | 0 | 0 | 0 | 0 | 0 | 0
WT | 0 | 0 | 0 | 0 | 0 | 0
IGCC | 0 | 0 | 0 | 0 | 0 | 0
DemandResponse | 0 | 0 | 0 | 0 | 0 | 0
IGCC-CCS | 0 | 0 | 0 | 0 | 0 | 0
WT_off | 0 | 0 | 0 | 0 | 0 | 0
PseudoUnit | 0 | 0 | 0 | 0 | 0 | 0
FixedInterchange | 0 | 0 | 0 | 0 | 0 | 0
Levelized Retrofit Capital Costs by Reporting Type: AZ_NM_SNV_NucRenew
ReportingType | 2015 | 2020 | 2025 | 2030 | 2035 | 2040
BM | 0 | 0 | 0 | 0 | 0 | 0
CC | 0 | 0 | 0 | 0 | 0 | 0
CSP | 0 | 0 | 0 | 0 | 0 | 0
CT | 0 | 0 | 0 | 0 | 0 | 0
Coal | 0 | 0 | 0 | 0 | 0 | 0
Geo | 0 | 0 | 0 | 0 | 0 | 0
H | 0 | 0 | 0 | 0 | 0 | 0
LFG | 0 | 0 | 0 | 0 | 0 | 0
Nuc | 0 | 0 | 0 | 0 | 0 | 0
PS | 0 | 0 | 0 | 0 | 0 | 0
PV | 0 | 0 | 0 | 0 | 0 | 0
PeakG | 0 | 0 | 0 | 0 | 0 | 0
PeakO | 0 | 0 | 0 | 0 | 0 | 0
ST | 0 | 0 | 0 | 0 | 0 | 0
STOG | 0 | 0 | 0 | 0 | 0 | 0
STWD | 0 | 0 | 0 | 0 | 0 | 0
WT | 0 | 0 | 0 | 0 | 0 | 0
IGCC | 0 | 0 | 0 | 0 | 0 | 0
DemandResponse | 0 | 0 | 0 | 0 | 0 | 0
IGCC-CCS | 0 | 0 | 0 | 0 | 0 | 0
WT_off | 0 | 0 | 0 | 0 | 0 | 0
PseudoUnit | 0 | 0 | 0 | 0 | 0 | 0
FixedInterchange | 0 | 0 | 0 | 0 | 0 | 0
Levelized Retrofit Capital Costs by Reporting Type: ERCOT
ReportingType | 2015 | 2020 | 2025 | 2030 | 2035 | 2040
BM | 0 | 0 | 0 | 0 | 0 | 0
CC | 0 | 0 | 0 | 0 | 0 | 0
CSP | 0 | 0 | 0 | 0 | 0 | 0
CT | 0 | 0 | 0 | 0 | 0 | 0
Coal | 82.51 | 271.76 | 271.76 | 0 | 0 | 0
Geo | 0 | 0 | 0 | 0 | 0 | 0
H | 0 | 0 | 0 | 0 | 0 | 0
LFG | 0 | 0 | 0 | 0 | 0 | 0
Nuc | 0 | 0 | 0 | 0 | 0 | 0
PS | 0 | 0 | 0 | 0 | 0 | 0
PV | 0 | 0 | 0 | 0 | 0 | 0
PeakG | 0 | 0 | 0 | 0 | 0 | 0
PeakO | 0 | 0 | 0 | 0 | 0 | 0
ST | 0 | 0 | 0 | 0 | 0 | 0
STOG | 0 | 0 | 0 | 0 | 0 | 0
STWD | 0 | 0 | 0 | 0 | 0 | 0
WT | 0 | 0 | 0 | 0 | 0 | 0
IGCC | 0 | 0 | 0 | 0 | 0 | 0
DemandResponse | 0 | 0 | 0 | 0 | 0 | 0
IGCC-CCS | 0 | 0 | 0 | 0 | 0 | 0
WT_off | 0 | 0 | 0 | 0 | 0 | 0
PseudoUnit | 0 | 0 | 0 | 0 | 0 | 0
FixedInterchange | 0 | 0 | 0 | 0 | 0 | 0
Levelized Retrofit Capital Costs by Reporting Type: NP15
ReportingType | 2015 | 2020 | 2025 | 2030 | 2035 | 2040
BM | 0 | 0 | 0 | 0 | 0 | 0
CC | 0 | 0 | 0 | 0 | 0 | 0
CSP | 0 | 0 | 0 | 0 | 0 | 0
CT | 0 | 0 | 0 | 0 | 0 | 0
Coal | 0 | 0 | 0 | 0 | 0 | 0
Geo | 0 | 0 | 0 | 0 | 0 | 0
H | 0 | 0 | 0 | 0 | 0 | 0
LFG | 0 | 0 | 0 | 0 | 0 | 0
Nuc | 0 | 0 | 0 | 0 | 0 | 0
PS | 0 | 0 | 0 | 0 | 0 | 0
PV | 0 | 0 | 0 | 0 | 0 | 0
PeakG | 0 | 0 | 0 | 0 | 0 | 0
PeakO | 0 | 0 | 0 | 0 | 0 | 0
ST | 0 | 0 | 0 | 0 | 0 | 0
STOG | 0 | 0 | 0 | 0 | 0 | 0
STWD | 0 | 0 | 0 | 0 | 0 | 0
WT | 0 | 0 | 0 | 0 | 0 | 0
IGCC | 0 | 0 | 0 | 0 | 0 | 0
DemandResponse | 0 | 0 | 0 | 0 | 0 | 0
IGCC-CCS | 0 | 0 | 0 | 0 | 0 | 0
WT_off | 0 | 0 | 0 | 0 | 0 | 0
PseudoUnit | 0 | 0 | 0 | 0 | 0 | 0
FixedInterchange | 0 | 0 | 0 | 0 | 0 | 0
Levelized Retrofit Capital Costs by Reporting Type: NWPP_Coal
ReportingType | 2015 | 2020 | 2025 | 2030 | 2035 | 2040
BM | 0 | 0 | 0 | 0 | 0 | 0
CC | 0 | 0 | 0 | 0 | 0 | 0
CSP | 0 | 0 | 0 | 0 | 0 | 0
CT | 0 | 0 | 0 | 0 | 0 | 0
Coal | 0 | 166.25 | 166.25 | 0 | 0 | 0
Geo | 0 | 0 | 0 | 0 | 0 | 0
H | 0 | 0 | 0 | 0 | 0 | 0
LFG | 0 | 0 | 0 | 0 | 0 | 0
Nuc | 0 | 0 | 0 | 0 | 0 | 0
PS | 0 | 0 | 0 | 0 | 0 | 0
PV | 0 | 0 | 0 | 0 | 0 | 0
PeakG | 0 | 0 | 0 | 0 | 0 | 0
PeakO | 0 | 0 | 0 | 0 | 0 | 0
ST | 0 | 0 | 0 | 0 | 0 | 0
STOG | 0 | 0 | 0 | 0 | 0 | 0
STWD | 0 | 0 | 0 | 0 | 0 | 0
WT | 0 | 0 | 0 | 0 | 0 | 0
IGCC | 0 | 0 | 0 | 0 | 0 | 0
DemandResponse | 0 | 0 | 0 | 0 | 0 | 0
IGCC-CCS | 0 | 0 | 0 | 0 | 0 | 0
WT_off | 0 | 0 | 0 | 0 | 0 | 0
PseudoUnit | 0 | 0 | 0 | 0 | 0 | 0
FixedInterchange | 0 | 0 | 0 | 0 | 0 | 0
Levelized Retrofit Capital Costs by Reporting Type: NWPP_Gas
ReportingType | 2015 | 2020 | 2025 | 2030 | 2035 | 2040
BM | 0 | 0 | 0 | 0 | 0 | 0
CC | 0 | 0 | 0 | 0 | 0 | 0
CSP | 0 | 0 | 0 | 0 | 0 | 0
CT | 0 | 0 | 0 | 0 | 0 | 0
Coal | 0 | 0 | 0 | 0 | 0 | 0
Geo | 0 | 0 | 0 | 0 | 0 | 0
H | 0 | 0 | 0 | 0 | 0 | 0
LFG | 0 | 0 | 0 | 0 | 0 | 0
Nuc | 0 | 0 | 0 | 0 | 0 | 0
PS | 0 | 0 | 0 | 0 | 0 | 0
PV | 0 | 0 | 0 | 0 | 0 | 0
PeakG | 0 | 0 | 0 | 0 | 0 | 0
PeakO | 0 | 0 | 0 | 0 | 0 | 0
ST | 0 | 0 | 0 | 0 | 0 | 0
STOG | 0 | 0 | 0 | 0 | 0 | 0
STWD | 0 | 0 | 0 | 0 | 0 | 0
WT | 0 | 0 | 0 | 0 | 0 | 0
IGCC | 0 | 0 | 0 | 0 | 0 | 0
DemandResponse | 0 | 0 | 0 | 0 | 0 | 0
IGCC-CCS | 0 | 0 | 0 | 0 | 0 | 0
WT_off | 0 | 0 | 0 | 0 | 0 | 0
PseudoUnit | 0 | 0 | 0 | 0 | 0 | 0
FixedInterchange | 0 | 0 | 0 | 0 | 0 | 0
Levelized Retrofit Capital Costs by Reporting Type: NWPP_NucRenew
ReportingType | 2015 | 2020 | 2025 | 2030 | 2035 | 2040
BM | 0 | 0 | 0 | 0 | 0 | 0
CC | 0 | 0 | 0 | 0 | 0 | 0
CSP | 0 | 0 | 0 | 0 | 0 | 0
CT | 0 | 0 | 0 | 0 | 0 | 0
Coal | 0 | 0 | 0 | 0 | 0 | 0
Geo | 0 | 0 | 0 | 0 | 0 | 0
H | 0 | 0 | 0 | 0 | 0 | 0
LFG | 0 | 0 | 0 | 0 | 0 | 0
Nuc | 0 | 0 | 0 | 0 | 0 | 0
PS | 0 | 0 | 0 | 0 | 0 | 0
PV | 0 | 0 | 0 | 0 | 0 | 0
PeakG | 0 | 0 | 0 | 0 | 0 | 0
PeakO | 0 | 0 | 0 | 0 | 0 | 0
ST | 0 | 0 | 0 | 0 | 0 | 0
STOG | 0 | 0 | 0 | 0 | 0 | 0
STWD | 0 | 0 | 0 | 0 | 0 | 0
WT | 0 | 0 | 0 | 0 | 0 | 0
IGCC | 0 | 0 | 0 | 0 | 0 | 0
DemandResponse | 0 | 0 | 0 | 0 | 0 | 0
IGCC-CCS | 0 | 0 | 0 | 0 | 0 | 0
WT_off | 0 | 0 | 0 | 0 | 0 | 0
PseudoUnit | 0 | 0 | 0 | 0 | 0 | 0
FixedInterchange | 0 | 0 | 0 | 0 | 0 | 0
Levelized Retrofit Capital Costs by Reporting Type: RMPA
ReportingType | 2015 | 2020 | 2025 | 2030 | 2035 | 2040
BM | 0 | 0 | 0 | 0 | 0 | 0
CC | 0 | 0 | 0 | 0 | 0 | 0
CSP | 0 | 0 | 0 | 0 | 0 | 0
CT | 0 | 0 | 0 | 0 | 0 | 0
Coal | 29.11 | 91.07 | 91.07 | 0 | 0 | 0
Geo | 0 | 0 | 0 | 0 | 0 | 0
H | 0 | 0 | 0 | 0 | 0 | 0
LFG | 0 | 0 | 0 | 0 | 0 | 0
Nuc | 0 | 0 | 0 | 0 | 0 | 0
PS | 0 | 0 | 0 | 0 | 0 | 0
PV | 0 | 0 | 0 | 0 | 0 | 0
PeakG | 0 | 0 | 0 | 0 | 0 | 0
PeakO | 0 | 0 | 0 | 0 | 0 | 0
ST | 0 | 0 | 0 | 0 | 0 | 0
STOG | 0 | 0 | 0 | 0 | 0 | 0
STWD | 0 | 0 | 0 | 0 | 0 | 0
WT | 0 | 0 | 0 | 0 | 0 | 0
IGCC | 0 | 0 | 0 | 0 | 0 | 0
DemandResponse | 0 | 0 | 0 | 0 | 0 | 0
IGCC-CCS | 0 | 0 | 0 | 0 | 0 | 0
WT_off | 0 | 0 | 0 | 0 | 0 | 0
PseudoUnit | 0 | 0 | 0 | 0 | 0 | 0
FixedInterchange | 0 | 0 | 0 | 0 | 0 | 0
Levelized Retrofit Capital Costs by Reporting Type: SP15
ReportingType | 2015 | 2020 | 2025 | 2030 | 2035 | 2040
BM | 0 | 0 | 0 | 0 | 0 | 0
CC | 0 | 0 | 0 | 0 | 0 | 0
CSP | 0 | 0 | 0 | 0 | 0 | 0
CT | 0 | 0 | 0 | 0 | 0 | 0
Coal | 0 | 0 | 0 | 0 | 0 | 0
Geo | 0 | 0 | 0 | 0 | 0 | 0
H | 0 | 0 | 0 | 0 | 0 | 0
LFG | 0 | 0 | 0 | 0 | 0 | 0
Nuc | 0 | 0 | 0 | 0 | 0 | 0
PS | 0 | 0 | 0 | 0 | 0 | 0
PV | 0 | 0 | 0 | 0 | 0 | 0
PeakG | 0 | 0 | 0 | 0 | 0 | 0
PeakO | 0 | 0 | 0 | 0 | 0 | 0
ST | 0 | 0 | 0 | 0 | 0 | 0
STOG | 0 | 0 | 0 | 0 | 0 | 0
STWD | 0 | 0 | 0 | 0 | 0 | 0
WT | 0 | 0 | 0 | 0 | 0 | 0
IGCC | 0 | 0 | 0 | 0 | 0 | 0
DemandResponse | 0 | 0 | 0 | 0 | 0 | 0
IGCC-CCS | 0 | 0 | 0 | 0 | 0 | 0
WT_off | 0 | 0 | 0 | 0 | 0 | 0
PseudoUnit | 0 | 0 | 0 | 0 | 0 | 0
FixedInterchange | 0 | 0 | 0 | 0 | 0 | 0
Levelized Retrofit Capital Costs by Reporting Type: ALB
ReportingType | 2015 | 2020 | 2025 | 2030 | 2035 | 2040
BM | 0 | 0 | 0 | 0 | 0 | 0
CC | 0 | 0 | 0 | 0 | 0 | 0
CSP | 0 | 0 | 0 | 0 | 0 | 0
CT | 0 | 0 | 0 | 0 | 0 | 0
Coal | 0 | 0 | 0 | 0 | 0 | 0
Geo | 0 | 0 | 0 | 0 | 0 | 0
H | 0 | 0 | 0 | 0 | 0 | 0
LFG | 0 | 0 | 0 | 0 | 0 | 0
Nuc | 0 | 0 | 0 | 0 | 0 | 0
PS | 0 | 0 | 0 | 0 | 0 | 0
PV | 0 | 0 | 0 | 0 | 0 | 0
PeakG | 0 | 0 | 0 | 0 | 0 | 0
PeakO | 0 | 0 | 0 | 0 | 0 | 0
ST | 0 | 0 | 0 | 0 | 0 | 0
STOG | 0 | 0 | 0 | 0 | 0 | 0
STWD | 0 | 0 | 0 | 0 | 0 | 0
WT | 0 | 0 | 0 | 0 | 0 | 0
IGCC | 0 | 0 | 0 | 0 | 0 | 0
DemandResponse | 0 | 0 | 0 | 0 | 0 | 0
IGCC-CCS | 0 | 0 | 0 | 0 | 0 | 0
WT_off | 0 | 0 | 0 | 0 | 0 | 0
PseudoUnit | 0 | 0 | 0 | 0 | 0 | 0
FixedInterchange | 0 | 0 | 0 | 0 | 0 | 0
Levelized Retrofit Capital Costs by Reporting Type: BC
ReportingType | 2015 | 2020 | 2025 | 2030 | 2035 | 2040
BM | 0 | 0 | 0 | 0 | 0 | 0
CC | 0 | 0 | 0 | 0 | 0 | 0
CSP | 0 | 0 | 0 | 0 | 0 | 0
CT | 0 | 0 | 0 | 0 | 0 | 0
Coal | 0 | 0 | 0 | 0 | 0 | 0
Geo | 0 | 0 | 0 | 0 | 0 | 0
H | 0 | 0 | 0 | 0 | 0 | 0
LFG | 0 | 0 | 0 | 0 | 0 | 0
Nuc | 0 | 0 | 0 | 0 | 0 | 0
PS | 0 | 0 | 0 | 0 | 0 | 0
PV | 0 | 0 | 0 | 0 | 0 | 0
PeakG | 0 | 0 | 0 | 0 | 0 | 0
PeakO | 0 | 0 | 0 | 0 | 0 | 0
ST | 0 | 0 | 0 | 0 | 0 | 0
STOG | 0 | 0 | 0 | 0 | 0 | 0
STWD | 0 | 0 | 0 | 0 | 0 | 0
WT | 0 | 0 | 0 | 0 | 0 | 0
IGCC | 0 | 0 | 0 | 0 | 0 | 0
DemandResponse | 0 | 0 | 0 | 0 | 0 | 0
IGCC-CCS | 0 | 0 | 0 | 0 | 0 | 0
WT_off | 0 | 0 | 0 | 0 | 0 | 0
PseudoUnit | 0 | 0 | 0 | 0 | 0 | 0
FixedInterchange | 0 | 0 | 0 | 0 | 0 | 0
Levelized Retrofit Capital Costs by Reporting Type: HQ_IESO
ReportingType | 2015 | 2020 | 2025 | 2030 | 2035 | 2040
BM | 0 | 0 | 0 | 0 | 0 | 0
CC | 0 | 0 | 0 | 0 | 0 | 0
CSP | 0 | 0 | 0 | 0 | 0 | 0
CT | 0 | 0 | 0 | 0 | 0 | 0
Coal | 0 | 0 | 0 | 0 | 0 | 0
Geo | 0 | 0 | 0 | 0 | 0 | 0
H | 0 | 0 | 0 | 0 | 0 | 0
LFG | 0 | 0 | 0 | 0 | 0 | 0
Nuc | 0 | 0 | 0 | 0 | 0 | 0
PS | 0 | 0 | 0 | 0 | 0 | 0
PV | 0 | 0 | 0 | 0 | 0 | 0
PeakG | 0 | 0 | 0 | 0 | 0 | 0
PeakO | 0 | 0 | 0 | 0 | 0 | 0
ST | 0 | 0 | 0 | 0 | 0 | 0
STOG | 0 | 0 | 0 | 0 | 0 | 0
STWD | 0 | 0 | 0 | 0 | 0 | 0
WT | 0 | 0 | 0 | 0 | 0 | 0
IGCC | 0 | 0 | 0 | 0 | 0 | 0
DemandResponse | 0 | 0 | 0 | 0 | 0 | 0
IGCC-CCS | 0 | 0 | 0 | 0 | 0 | 0
WT_off | 0 | 0 | 0 | 0 | 0 | 0
PseudoUnit | 0 | 0 | 0 | 0 | 0 | 0
FixedInterchange | 0 | 0 | 0 | 0 | 0 | 0
Levelized Retrofit Capital Costs by Reporting Type: HQ_NEISO
ReportingType | 2015 | 2020 | 2025 | 2030 | 2035 | 2040
BM | 0 | 0 | 0 | 0 | 0 | 0
CC | 0 | 0 | 0 | 0 | 0 | 0
CSP | 0 | 0 | 0 | 0 | 0 | 0
CT | 0 | 0 | 0 | 0 | 0 | 0
Coal | 0 | 0 | 0 | 0 | 0 | 0
Geo | 0 | 0 | 0 | 0 | 0 | 0
H | 0 | 0 | 0 | 0 | 0 | 0
LFG | 0 | 0 | 0 | 0 | 0 | 0
Nuc | 0 | 0 | 0 | 0 | 0 | 0
PS | 0 | 0 | 0 | 0 | 0 | 0
PV | 0 | 0 | 0 | 0 | 0 | 0
PeakG | 0 | 0 | 0 | 0 | 0 | 0
PeakO | 0 | 0 | 0 | 0 | 0 | 0
ST | 0 | 0 | 0 | 0 | 0 | 0
STOG | 0 | 0 | 0 | 0 | 0 | 0
STWD | 0 | 0 | 0 | 0 | 0 | 0
WT | 0 | 0 | 0 | 0 | 0 | 0
IGCC | 0 | 0 | 0 | 0 | 0 | 0
DemandResponse | 0 | 0 | 0 | 0 | 0 | 0
IGCC-CCS | 0 | 0 | 0 | 0 | 0 | 0
WT_off | 0 | 0 | 0 | 0 | 0 | 0
PseudoUnit | 0 | 0 | 0 | 0 | 0 | 0
FixedInterchange | 0 | 0 | 0 | 0 | 0 | 0
Levelized Retrofit Capital Costs by Reporting Type: HQ_NY
ReportingType | 2015 | 2020 | 2025 | 2030 | 2035 | 2040
BM | 0 | 0 | 0 | 0 | 0 | 0
CC | 0 | 0 | 0 | 0 | 0 | 0
CSP | 0 | 0 | 0 | 0 | 0 | 0
CT | 0 | 0 | 0 | 0 | 0 | 0
Coal | 0 | 0 | 0 | 0 | 0 | 0
Geo | 0 | 0 | 0 | 0 | 0 | 0
H | 0 | 0 | 0 | 0 | 0 | 0
LFG | 0 | 0 | 0 | 0 | 0 | 0
Nuc | 0 | 0 | 0 | 0 | 0 | 0
PS | 0 | 0 | 0 | 0 | 0 | 0
PV | 0 | 0 | 0 | 0 | 0 | 0
PeakG | 0 | 0 | 0 | 0 | 0 | 0
PeakO | 0 | 0 | 0 | 0 | 0 | 0
ST | 0 | 0 | 0 | 0 | 0 | 0
STOG | 0 | 0 | 0 | 0 | 0 | 0
STWD | 0 | 0 | 0 | 0 | 0 | 0
WT | 0 | 0 | 0 | 0 | 0 | 0
IGCC | 0 | 0 | 0 | 0 | 0 | 0
DemandResponse | 0 | 0 | 0 | 0 | 0 | 0
IGCC-CCS | 0 | 0 | 0 | 0 | 0 | 0
WT_off | 0 | 0 | 0 | 0 | 0 | 0
PseudoUnit | 0 | 0 | 0 | 0 | 0 | 0
FixedInterchange | 0 | 0 | 0 | 0 | 0 | 0
Levelized Retrofit Capital Costs by Reporting Type: MARITIMES
ReportingType | 2015 | 2020 | 2025 | 2030 | 2035 | 2040
BM | 0 | 0 | 0 | 0 | 0 | 0
CC | 0 | 0 | 0 | 0 | 0 | 0
CSP | 0 | 0 | 0 | 0 | 0 | 0
CT | 0 | 0 | 0 | 0 | 0 | 0
Coal | 0 | 0 | 0 | 0 | 0 | 0
Geo | 0 | 0 | 0 | 0 | 0 | 0
H | 0 | 0 | 0 | 0 | 0 | 0
LFG | 0 | 0 | 0 | 0 | 0 | 0
Nuc | 0 | 0 | 0 | 0 | 0 | 0
PS | 0 | 0 | 0 | 0 | 0 | 0
PV | 0 | 0 | 0 | 0 | 0 | 0
PeakG | 0 | 0 | 0 | 0 | 0 | 0
PeakO | 0 | 0 | 0 | 0 | 0 | 0
ST | 0 | 0 | 0 | 0 | 0 | 0
STOG | 0 | 0 | 0 | 0 | 0 | 0
STWD | 0 | 0 | 0 | 0 | 0 | 0
WT | 0 | 0 | 0 | 0 | 0 | 0
IGCC | 0 | 0 | 0 | 0 | 0 | 0
DemandResponse | 0 | 0 | 0 | 0 | 0 | 0
IGCC-CCS | 0 | 0 | 0 | 0 | 0 | 0
WT_off | 0 | 0 | 0 | 0 | 0 | 0
PseudoUnit | 0 | 0 | 0 | 0 | 0 | 0
FixedInterchange | 0 | 0 | 0 | 0 | 0 | 0
Levelized Retrofit Capital Costs by Reporting Type: All
ReportingType | 2015 | 2020 | 2025 | 2030 | 2035 | 2040
BM | 0 | 0 | 0 | 0 | 0 | 0
CC | 0 | 0 | 0 | 0 | 0 | 0
CSP | 0 | 0 | 0 | 0 | 0 | 0
CT | 0 | 0 | 0 | 0 | 0 | 0
Coal | 1184.42 | 5365.74 | 4532.05 | 0 | 0 | 0
Geo | 0 | 0 | 0 | 0 | 0 | 0
H | 0 | 0 | 0 | 0 | 0 | 0
LFG | 0 | 0 | 0 | 0 | 0 | 0
Nuc | 0 | 0 | 0 | 0 | 0 | 0
PS | 0 | 0 | 0 | 0 | 0 | 0
PV | 0 | 0 | 0 | 0 | 0 | 0
PeakG | 0 | 0 | 0 | 0 | 0 | 0
PeakO | 0 | 0 | 0 | 0 | 0 | 0
ST | 0 | 0 | 0 | 0 | 0 | 0
STOG | 0 | 0 | 0 | 0 | 0 | 0
STWD | 0 | 0 | 0 | 0 | 0 | 0
WT | 0 | 0 | 0 | 0 | 0 | 0
IGCC | 0 | 0 | 0 | 0 | 0 | 0
DemandResponse | 0 | 0 | 0 | 0 | 0 | 0
IGCC-CCS | 0 | 0 | 0 | 0 | 0 | 0
WT_off | 0 | 0 | 0 | 0 | 0 | 0
PseudoUnit | 0 | 0 | 0 | 0 | 0 | 0
FixedInterchange | 0 | 0 | 0 | 0 | 0 | 0
Levelized Retrofit Capital Costs by Reporting Type: EI_US
ReportingType | 2015 | 2020 | 2025 | 2030 | 2035 | 2040
BM | 0 | 0 | 0 | 0 | 0 | 0
CC | 0 | 0 | 0 | 0 | 0 | 0
CSP | 0 | 0 | 0 | 0 | 0 | 0
CT | 0 | 0 | 0 | 0 | 0 | 0
Coal | 1023.13 | 4714.66 | 3913.91 | 0 | 0 | 0
Geo | 0 | 0 | 0 | 0 | 0 | 0
H | 0 | 0 | 0 | 0 | 0 | 0
LFG | 0 | 0 | 0 | 0 | 0 | 0
Nuc | 0 | 0 | 0 | 0 | 0 | 0
PS | 0 | 0 | 0 | 0 | 0 | 0
PV | 0 | 0 | 0 | 0 | 0 | 0
PeakG | 0 | 0 | 0 | 0 | 0 | 0
PeakO | 0 | 0 | 0 | 0 | 0 | 0
ST | 0 | 0 | 0 | 0 | 0 | 0
STOG | 0 | 0 | 0 | 0 | 0 | 0
STWD | 0 | 0 | 0 | 0 | 0 | 0
WT | 0 | 0 | 0 | 0 | 0 | 0
IGCC | 0 | 0 | 0 | 0 | 0 | 0
DemandResponse | 0 | 0 | 0 | 0 | 0 | 0
IGCC-CCS | 0 | 0 | 0 | 0 | 0 | 0
WT_off | 0 | 0 | 0 | 0 | 0 | 0
PseudoUnit | 0 | 0 | 0 | 0 | 0 | 0
FixedInterchange | 0 | 0 | 0 | 0 | 0 | 0
Levelized Retrofit Capital Costs by Reporting Type: EI_Canada
ReportingType | 2015 | 2020 | 2025 | 2030 | 2035 | 2040
BM | 0 | 0 | 0 | 0 | 0 | 0
CC | 0 | 0 | 0 | 0 | 0 | 0
CSP | 0 | 0 | 0 | 0 | 0 | 0
CT | 0 | 0 | 0 | 0 | 0 | 0
Coal | 0 | 0 | 0 | 0 | 0 | 0
Geo | 0 | 0 | 0 | 0 | 0 | 0
H | 0 | 0 | 0 | 0 | 0 | 0
LFG | 0 | 0 | 0 | 0 | 0 | 0
Nuc | 0 | 0 | 0 | 0 | 0 | 0
PS | 0 | 0 | 0 | 0 | 0 | 0
PV | 0 | 0 | 0 | 0 | 0 | 0
PeakG | 0 | 0 | 0 | 0 | 0 | 0
PeakO | 0 | 0 | 0 | 0 | 0 | 0
ST | 0 | 0 | 0 | 0 | 0 | 0
STOG | 0 | 0 | 0 | 0 | 0 | 0
STWD | 0 | 0 | 0 | 0 | 0 | 0
WT | 0 | 0 | 0 | 0 | 0 | 0
IGCC | 0 | 0 | 0 | 0 | 0 | 0
DemandResponse | 0 | 0 | 0 | 0 | 0 | 0
IGCC-CCS | 0 | 0 | 0 | 0 | 0 | 0
WT_off | 0 | 0 | 0 | 0 | 0 | 0
PseudoUnit | 0 | 0 | 0 | 0 | 0 | 0
FixedInterchange | 0 | 0 | 0 | 0 | 0 | 0
Levelized Retrofit Capital Costs by Reporting Type: EI
ReportingType | 2015 | 2020 | 2025 | 2030 | 2035 | 2040
BM | 0 | 0 | 0 | 0 | 0 | 0
CC | 0 | 0 | 0 | 0 | 0 | 0
CSP | 0 | 0 | 0 | 0 | 0 | 0
CT | 0 | 0 | 0 | 0 | 0 | 0
Coal | 1023.13 | 4714.66 | 3913.91 | 0 | 0 | 0
Geo | 0 | 0 | 0 | 0 | 0 | 0
H | 0 | 0 | 0 | 0 | 0 | 0
LFG | 0 | 0 | 0 | 0 | 0 | 0
Nuc | 0 | 0 | 0 | 0 | 0 | 0
PS | 0 | 0 | 0 | 0 | 0 | 0
PV | 0 | 0 | 0 | 0 | 0 | 0
PeakG | 0 | 0 | 0 | 0 | 0 | 0
PeakO | 0 | 0 | 0 | 0 | 0 | 0
ST | 0 | 0 | 0 | 0 | 0 | 0
STOG | 0 | 0 | 0 | 0 | 0 | 0
STWD | 0 | 0 | 0 | 0 | 0 | 0
WT | 0 | 0 | 0 | 0 | 0 | 0
IGCC | 0 | 0 | 0 | 0 | 0 | 0
DemandResponse | 0 | 0 | 0 | 0 | 0 | 0
IGCC-CCS | 0 | 0 | 0 | 0 | 0 | 0
WT_off | 0 | 0 | 0 | 0 | 0 | 0
PseudoUnit | 0 | 0 | 0 | 0 | 0 | 0
FixedInterchange | 0 | 0 | 0 | 0 | 0 | 0
Levelized Retrofit Capital Costs by Reporting Type: Outside_EI
ReportingType | 2015 | 2020 | 2025 | 2030 | 2035 | 2040
BM | 0 | 0 | 0 | 0 | 0 | 0
CC | 0 | 0 | 0 | 0 | 0 | 0
CSP | 0 | 0 | 0 | 0 | 0 | 0
CT | 0 | 0 | 0 | 0 | 0 | 0
Coal | 161.28 | 651.08 | 618.14 | 0 | 0 | 0
Geo | 0 | 0 | 0 | 0 | 0 | 0
H | 0 | 0 | 0 | 0 | 0 | 0
LFG | 0 | 0 | 0 | 0 | 0 | 0
Nuc | 0 | 0 | 0 | 0 | 0 | 0
PS | 0 | 0 | 0 | 0 | 0 | 0
PV | 0 | 0 | 0 | 0 | 0 | 0
PeakG | 0 | 0 | 0 | 0 | 0 | 0
PeakO | 0 | 0 | 0 | 0 | 0 | 0
ST | 0 | 0 | 0 | 0 | 0 | 0
STOG | 0 | 0 | 0 | 0 | 0 | 0
STWD | 0 | 0 | 0 | 0 | 0 | 0
WT | 0 | 0 | 0 | 0 | 0 | 0
IGCC | 0 | 0 | 0 | 0 | 0 | 0
DemandResponse | 0 | 0 | 0 | 0 | 0 | 0
IGCC-CCS | 0 | 0 | 0 | 0 | 0 | 0
WT_off | 0 | 0 | 0 | 0 | 0 | 0
PseudoUnit | 0 | 0 | 0 | 0 | 0 | 0
FixedInterchange | 0 | 0 | 0 | 0 | 0 | 0
#14 | 0.05: Total Costs ($million)
Total Costs by Reporting Type: Entergy
ReportingType | 2015 | 2020 | 2025 | 2030 | 2035 | 2040
BM | 0 | 0 | 0 | 0 | 0 | 0
CC | 2991.42 | 4187.32 | 4147.53 | 4482.98 | 5388.1 | 5217.95
CSP | 0 | 0 | 0 | 0 | 0 | 0
CT | 0 | 0 | 0 | 0 | 0 | 0
Coal | 2362.62 | 2656.02 | 3084.44 | 2922.53 | 3079.32 | 4299.52
Geo | 0 | 0 | 0 | 0 | 0 | 0
H | 10.6 | 10.6 | 10.6 | 10.6 | 10.6 | 10.6
LFG | 0.97 | 0.97 | 34.17 | 34.17 | 34.17 | 34.17
Nuc | 1262.64 | 1285.77 | 1294.03 | 1301.93 | 1099.75 | 1464.17
PS | 1.4 | 1.4 | 1.4 | 1.4 | 1.4 | 1.4
PV | 0.11 | 125.1 | 147.63 | 151.03 | 155.86 | 41.91
PeakG | 47.54 | 73 | 76.56 | 116.18 | 92.71 | 102.41
PeakO | 4.42 | 5.87 | 5.08 | 5.49 | 5.74 | 5.75
ST | 0 | 0 | 0 | 0 | 0 | 0
STOG | 154.96 | 182.35 | 98.78 | 127.96 | 135.58 | 111.01
STWD | 6.6 | 8.26 | 6.9 | 7.3 | 11.59 | 14.05
WT | 3.67 | 3.67 | 3.67 | 3.67 | 3.67 | 3.67
IGCC | 0 | 0 | 0 | 0 | 0 | 0
DemandResponse | 0 | 0 | 0 | 0 | 0 | 0
IGCC-CCS | 0 | 0 | 0 | 0 | 0 | 0
WT_off | 0 | 0 | 0 | 0 | 0 | 0
PseudoUnit | 0 | 0 | 0 | 0 | 0 | 0
FixedInterchange | 0 | 0 | 0 | 0 | 0 | 0
Total Costs by Reporting Type: FRCC
ReportingType | 2015 | 2020 | 2025 | 2030 | 2035 | 2040
BM | 0 | 0 | 0 | 0 | 0 | 0
CC | 7324.63 | 9459.11 | 10455.22 | 11837.36 | 15389.22 | 19059.75
CSP | 0 | 0 | 0 | 0 | 0 | 0
CT | 283.61 | 292.79 | 301.29 | 367.55 | 71.17 | 55.84
Coal | 2864.1 | 2757.79 | 3240.95 | 3201.39 | 3288.85 | 3423.41
Geo | 0 | 0 | 0 | 0 | 0 | 0
H | 0.78 | 0.78 | 0.78 | 0.78 | 0.78 | 0.78
LFG | 58.68 | 58.68 | 120.69 | 120.69 | 120.69 | 120.69
Nuc | 960.37 | 1000.19 | 984.15 | 990.13 | 1182.7 | 448.91
PS | 0 | 0 | 0 | 0 | 0 | 0
PV | 0.75 | 0.75 | 0.75 | 0.75 | 0.75 | 0.75
PeakG | 209.28 | 304.72 | 317.08 | 435.48 | 405.87 | 410.9
PeakO | 64.61 | 83.43 | 68.43 | 75.88 | 76.01 | 76.15
ST | 0 | 0 | 0 | 0 | 0 | 0
STOG | 281.09 | 92.68 | 0 | 0 | 0 | 0
STWD | 6.25 | 13.86 | 16.42 | 21.77 | 16.42 | 18.16
WT | 0 | 0 | 0 | 0 | 0 | 0
IGCC | 0 | 0 | 0 | 0 | 0 | 0
DemandResponse | 0 | 0 | 0 | 0 | 0 | 0
IGCC-CCS | 0 | 0 | 0 | 0 | 0 | 0
WT_off | 0 | 0 | 0 | 0 | 0 | 0
PseudoUnit | 0 | 0 | 0 | 0 | 0 | 0
FixedInterchange | 0 | 0 | 0 | 0 | 0 | 0
Total Costs by Reporting Type: MAPP_US
ReportingType | 2015 | 2020 | 2025 | 2030 | 2035 | 2040
BM | 0 | 0 | 0 | 0 | 0 | 0
CC | 15.25 | 21.41 | 22.44 | 26.79 | 24.02 | 25.68
CSP | 0 | 0 | 0 | 0 | 0 | 0
CT | 27.96 | 27.96 | 28.17 | 28.02 | 2.91 | 3
Coal | 677.41 | 719.15 | 701.33 | 685.71 | 876.77 | 1039.07
Geo | 3.95 | 3.95 | 3.95 | 3.95 | 3.95 | 3.95
H | 31.14 | 31.14 | 31.14 | 31.14 | 31.14 | 31.14
LFG | 0.24 | 0.24 | 22.22 | 22.22 | 22.22 | 22.22
Nuc | 0.01 | 0.01 | 0.01 | 0.01 | 0.01 | 0.01
PS | 0 | 0 | 0 | 0 | 0 | 0
PV | 0 | 0 | 0 | 0 | 0 | 0
PeakG | 14.51 | 24.23 | 25.28 | 29.39 | 27.66 | 25.29
PeakO | 0 | 0 | 0 | 0 | 0 | 0
ST | 0 | 0 | 0 | 0 | 0 | 0
STOG | 0 | 0 | 0 | 0 | 0 | 0
STWD | 0 | 0 | 0 | 0 | 0 | 0
WT | 147.25 | 147.25 | 304.35 | 288.05 | 255.39 | 278.17
IGCC | 0 | 0 | 0 | 0 | 0 | 0
DemandResponse | 0 | 0 | 0 | 0 | 0 | 0
IGCC-CCS | 0 | 0 | 0 | 0 | 0 | 0
WT_off | 0 | 0 | 0 | 0 | 0 | 0
PseudoUnit | 0 | 0 | 0 | 0 | 0 | 0
FixedInterchange | 0 | 0 | 0 | 0 | 0 | 0
Total Costs by Reporting Type: MISO_IN
ReportingType | 2015 | 2020 | 2025 | 2030 | 2035 | 2040
BM | 0 | 0 | 0 | 0 | 0 | 0
CC | 217.41 | 322.51 | 250.71 | 261.69 | 2131.71 | 2178.63
CSP | 0 | 0 | 0 | 0 | 0 | 0
CT | 0 | 0 | 0 | 0 | 0 | 0
Coal | 3423.51 | 4071.24 | 4215.81 | 4368.5 | 4740.41 | 5058.4
Geo | 0 | 0 | 0 | 0 | 0 | 0
H | 1.07 | 1.07 | 1.07 | 1.07 | 1.07 | 1.07
LFG | 4.47 | 4.47 | 30.11 | 30.11 | 30.11 | 30.11
Nuc | 0.01 | 0.01 | 0.01 | 0.01 | 0.01 | 0.01
PS | 0 | 0 | 0 | 0 | 0 | 0
PV | 0 | 287.37 | 425.6 | 432.79 | 445.69 | 176.42
PeakG | 53.78 | 82.17 | 60.93 | 80.57 | 81.96 | 82.87
PeakO | 10.59 | 13.5 | 10.82 | 10.95 | 11.68 | 12.15
ST | 0 | 0 | 0 | 0 | 0 | 0
STOG | 15.17 | 17.66 | 19.83 | 20.78 | 21.77 | 22.43
STWD | 0 | 0 | 0 | 0 | 0 | 0
WT | 18.33 | 18.33 | 18.33 | 18.33 | 18.33 | 18.33
IGCC | 366.61 | 367.24 | 368.44 | 374.18 | 379.66 | 385.8
DemandResponse | 0 | 0 | 0 | 0 | 0 | 0
IGCC-CCS | 0 | 0 | 0 | 0 | 0 | 0
WT_off | 0 | 0 | 0 | 0 | 0 | 0
PseudoUnit | 0 | 0 | 0 | 0 | 0 | 0
FixedInterchange | 0 | 0 | 0 | 0 | 0 | 0
Total Costs by Reporting Type: MISO_MI
ReportingType | 2015 | 2020 | 2025 | 2030 | 2035 | 2040
BM | 0 | 0 | 0 | 0 | 0 | 0
CC | 662.24 | 721.4 | 694.63 | 631.34 | 677.61 | 624.11
CSP | 0 | 0 | 0 | 0 | 0 | 0
CT | 0 | 0 | 0 | 0 | 0 | 0
Coal | 1822.63 | 2276.3 | 2227.73 | 2119.68 | 2304.72 | 2417.32
Geo | 0 | 0 | 0 | 0 | 0 | 0
H | 2.01 | 2.01 | 2.01 | 2.01 | 2.01 | 2.01
LFG | 19.68 | 73.47 | 73.47 | 73.47 | 73.47 | 39.18
Nuc | 449.71 | 452.56 | 461.47 | 464.43 | 273.15 | 529.13
PS | 44.44 | 44.44 | 44.44 | 44.44 | 44.44 | 44.44
PV | 0 | 0 | 0 | 0 | 0 | 0
PeakG | 62.92 | 95.66 | 79.35 | 93.94 | 95.6 | 96.68
PeakO | 15.67 | 19.97 | 16.01 | 16.69 | 16.71 | 17.79
ST | 0 | 0 | 0 | 0 | 0 | 0
STOG | 149.61 | 179.73 | 179.35 | 208.12 | 201.14 | 209.19
STWD | 15.08 | 46.9 | 80.85 | 80.85 | 51.47 | 62.3
WT | 542.69 | 693.38 | 693.38 | 1159.5 | 783.34 | 704.69
IGCC | 0 | 0 | 0 | 0 | 0 | 0
DemandResponse | 0 | 0 | 0 | 0 | 0 | 0
IGCC-CCS | 0 | 0 | 0 | 0 | 0 | 0
WT_off | 0 | 0 | 0 | 0 | 0 | 0
PseudoUnit | 0 | 0 | 0 | 0 | 0 | 0
FixedInterchange | 0 | 0 | 0 | 0 | 0 | 0
Total Costs by Reporting Type: MISO_MO-IL
ReportingType | 2015 | 2020 | 2025 | 2030 | 2035 | 2040
BM | 0 | 0 | 0 | 0 | 0 | 0
CC | 131.39 | 218.81 | 145.14 | 182.98 | 174.95 | 153.29
CSP | 0 | 0 | 0 | 0 | 0 | 0
CT | 0 | 0 | 0 | 0 | 0 | 0
Coal | 4127.16 | 4494.68 | 4673.28 | 4803.34 | 5205.78 | 5362.42
Geo | 0 | 0 | 0 | 0 | 0 | 0
H | 5.01 | 5.01 | 5.01 | 5.01 | 5.01 | 5.01
LFG | 2.17 | 2.17 | 76.11 | 76.11 | 76.11 | 76.11
Nuc | 493.74 | 512.79 | 521.93 | 524.97 | 524.97 | 524.97
PS | 10.45 | 10.45 | 10.45 | 10.45 | 10.45 | 10.45
PV | 0 | 0 | 0 | 0 | 0 | 0
PeakG | 87.48 | 129.09 | 105.24 | 144.96 | 147.87 | 162.23
PeakO | 21.48 | 28.65 | 22.96 | 23.88 | 23.9 | 25.57
ST | 0 | 0 | 0 | 0 | 0 | 0
STOG | 32.02 | 37.35 | 37.78 | 43.21 | 31.31 | 31.87
STWD | 0 | 0 | 0 | 0 | 0 | 0
WT | 89.9 | 89.9 | 89.9 | 89.9 | 21.38 | 21.38
IGCC | 0 | 0 | 0 | 0 | 0 | 0
DemandResponse | 0 | 0 | 0 | 0 | 0 | 0
IGCC-CCS | 0 | 0 | 0 | 0 | 0 | 0
WT_off | 0 | 0 | 0 | 0 | 0 | 0
PseudoUnit | 0 | 0 | 0 | 0 | 0 | 0
FixedInterchange | 0 | 0 | 0 | 0 | 0 | 0
Total Costs by Reporting Type: MISO_W
ReportingType | 2015 | 2020 | 2025 | 2030 | 2035 | 2040
BM | 0 | 0 | 0 | 0 | 0 | 0
CC | 493.31 | 485.05 | 370.52 | 514.61 | 515.09 | 318.89
CSP | 0 | 0 | 0 | 0 | 0 | 0
CT | 0 | 0 | 0 | 0 | 0 | 0
Coal | 2656.15 | 3234.89 | 3238.61 | 3089.1 | 3945.13 | 6168.83
Geo | 0 | 0 | 0 | 0 | 0 | 0
H | 7.08 | 7.08 | 7.08 | 7.08 | 7.08 | 7.08
LFG | 24.75 | 24.75 | 48.33 | 48.33 | 48.33 | 48.33
Nuc | 539.99 | 543.1 | 552.83 | 814.83 | 0.05 | 0.05
PS | 0 | 0 | 0 | 0 | 0 | 0
PV | 0 | 0 | 0 | 0 | 0 | 0
PeakG | 109.53 | 140.89 | 116.3 | 128.12 | 145.27 | 138.09
PeakO | 56.38 | 79.08 | 64.57 | 69.27 | 71.08 | 69.72
ST | 0 | 0 | 0 | 0 | 0 | 0
STOG | 9.06 | 9.31 | 6.74 | 6.65 | 6.71 | 6.64
STWD | 76.81 | 22.24 | 19.98 | 21.39 | 19.98 | 19.98
WT | 927.86 | 2249.64 | 2978.1 | 3133.36 | 2700 | 1690.79
IGCC | 0 | 0 | 0 | 0 | 0 | 0
DemandResponse | 0 | 0 | 0 | 0 | 0 | 0
IGCC-CCS | 0 | 0 | 0 | 0 | 0 | 0
WT_off | 0 | 0 | 0 | 0 | 0 | 0
PseudoUnit | 0 | 0 | 0 | 0 | 0 | 0
FixedInterchange | 0 | 0 | 0 | 0 | 0 | 0
Total Costs by Reporting Type: MISO_WUMS
ReportingType | 2015 | 2020 | 2025 | 2030 | 2035 | 2040
BM | 0 | 0 | 0 | 0 | 0 | 0
CC | 625.7 | 1067.72 | 930.55 | 883.54 | 2289.86 | 2254.35
CSP | 0 | 0 | 0 | 0 | 0 | 0
CT | 0 | 0 | 0 | 0 | 0 | 0
Coal | 1559.84 | 1632.97 | 1526.73 | 1673.26 | 1776.75 | 1841.07
Geo | 0 | 0 | 0 | 0 | 0 | 0
H | 4.79 | 4.79 | 4.79 | 4.79 | 4.79 | 4.79
LFG | 8.57 | 9.88 | 79.17 | 79.17 | 79.17 | 78.36
Nuc | 419.03 | 444.73 | 429.21 | 737.97 | 0.05 | 0.05
PS | 0 | 0 | 0 | 0 | 0 | 0
PV | 0 | 0 | 0 | 0 | 0 | 0
PeakG | 60.2 | 87.64 | 72.01 | 93.4 | 100.05 | 97.72
PeakO | 13.52 | 17.78 | 14.69 | 15.02 | 16.35 | 15.03
ST | 0 | 0 | 0 | 0 | 0 | 0
STOG | 13.67 | 15.77 | 14.02 | 14.19 | 14.29 | 14.39
STWD | 6.79 | 7.85 | 7.21 | 9.71 | 9.71 | 8.04
WT | 264.78 | 264.78 | 264.78 | 264.78 | 46.41 | 46.41
IGCC | 0 | 0 | 0 | 0 | 0 | 0
DemandResponse | 0 | 0 | 0 | 0 | 0 | 0
IGCC-CCS | 0 | 0 | 0 | 0 | 0 | 0
WT_off | 0 | 0 | 0 | 0 | 0 | 0
PseudoUnit | 0 | 0 | 0 | 0 | 0 | 0
FixedInterchange | 0 | 0 | 0 | 0 | 0 | 0
Total Costs by Reporting Type: Nebraska
ReportingType | 2015 | 2020 | 2025 | 2030 | 2035 | 2040
BM | 0 | 0 | 0 | 0 | 0 | 0
CC | 34.39 | 40.5 | 31.85 | 44.17 | 30.89 | 29.22
CSP | 0 | 0 | 0 | 0 | 0 | 0
CT | 0 | 0 | 0 | 0 | 0 | 0
Coal | 899.54 | 1250.79 | 1261.29 | 1113.82 | 2288.57 | 2750.7
Geo | 0 | 0 | 0 | 0 | 0 | 0
H | 2.38 | 2.38 | 2.38 | 2.38 | 2.38 | 2.38
LFG | 0.72 | 0.72 | 4.9 | 23.23 | 23.23 | 23.23
Nuc | 289.1 | 306.81 | 296.14 | 364.84 | 0.11 | 0.11
PS | 0 | 0 | 0 | 0 | 0 | 0
PV | 0 | 0 | 0 | 0 | 0 | 0
PeakG | 27.03 | 48.52 | 46.29 | 54.11 | 43.86 | 38.67
PeakO | 9.57 | 12.19 | 9.77 | 10.77 | 10.79 | 10.81
ST | 0 | 0 | 0 | 0 | 0 | 0
STOG | 0 | 0 | 0 | 0 | 0 | 0
STWD | 0 | 0 | 0 | 0 | 0 | 0
WT | 54.91 | 54.91 | 54.91 | 45.4 | 10.54 | 10.54
IGCC | 0 | 0 | 0 | 0 | 0 | 0
DemandResponse | 0 | 0 | 0 | 0 | 0 | 0
IGCC-CCS | 0 | 0 | 0 | 0 | 0 | 0
WT_off | 0 | 0 | 0 | 0 | 0 | 0
PseudoUnit | 0 | 0 | 0 | 0 | 0 | 0
FixedInterchange | 0 | 0 | 0 | 0 | 0 | 0
Total Costs by Reporting Type: NEISO
ReportingType | 2015 | 2020 | 2025 | 2030 | 2035 | 2040
BM | 279.31 | 279.31 | 244.17 | 181.31 | 181.42 | 184.84
CC | 2147.34 | 1639.85 | 1671.16 | 1931.98 | 2548.54 | 2747.79
CSP | 0 | 0 | 0 | 0 | 0 | 0
CT | 32.41 | 32.88 | 32.92 | 32.11 | 3.01 | 63.84
Coal | 57.58 | 29.15 | 0 | 0 | 0 | 0
Geo | 0 | 0 | 0 | 0 | 0 | 0
H | 46.4 | 46.4 | 46.4 | 46.4 | 46.4 | 46.4
LFG | 80.87 | 80.87 | 103.68 | 103.68 | 93.04 | 93.04
Nuc | 1055.43 | 1120.79 | 1080.11 | 1086.32 | 784.86 | 1150.98
PS | 39.74 | 39.74 | 39.74 | 39.74 | 39.74 | 39.74
PV | 0.03 | 255.85 | 262.58 | 262.58 | 262.58 | 17.72
PeakG | 21.87 | 31.75 | 23 | 25 | 35.7 | 36.01
PeakO | 0 | 0 | 0 | 0 | 0 | 0
ST | 0 | 0 | 0 | 0 | 0 | 0
STOG | 0 | 0 | 0 | 0 | 0 | 0
STWD | 367.79 | 120.47 | 117.37 | 59.39 | 100.44 | 96.91
WT | 67.94 | 1103.05 | 1329.02 | 1321.72 | 1274.53 | 354.96
IGCC | 0 | 0 | 0 | 0 | 0 | 0
DemandResponse | 0 | 0 | 0 | 0 | 0 | 0
IGCC-CCS | 0 | 0 | 0 | 0 | 0 | 0
WT_off | 308.22 | 308.22 | 308.22 | 308.22 | 0 | 0
PseudoUnit | 0 | 0 | 0 | 0 | 0 | 0
FixedInterchange | 0 | 0 | 0 | 0 | 0 | 0
Total Costs by Reporting Type: NonRTO_Midwest
ReportingType | 2015 | 2020 | 2025 | 2030 | 2035 | 2040
BM | 0 | 0 | 0 | 0 | 0 | 0
CC | 0 | 170.56 | 164.91 | 170.65 | 243.7 | 354.58
CSP | 0 | 0 | 0 | 0 | 0 | 0
CT | 0 | 0 | 0 | 0 | 0 | 0
Coal | 2815.05 | 3124.39 | 3073.36 | 3111.82 | 3392.79 | 3621.98
Geo | 0 | 0 | 0 | 0 | 0 | 0
H | 2.04 | 2.04 | 2.04 | 2.04 | 2.04 | 2.04
LFG | 1.69 | 1.69 | 1.69 | 51.19 | 51.19 | 51.19
Nuc | 0.01 | 0.01 | 0.01 | 0.01 | 0.01 | 0.02
PS | 0 | 0 | 0 | 0 | 0 | 0
PV | 0 | 0 | 0 | 0 | 0 | 0
PeakG | 67.38 | 104.12 | 88.17 | 131.72 | 119 | 126.32
PeakO | 0.35 | 0.45 | 0.36 | 0.39 | 0.39 | 0.39
ST | 0 | 0 | 0 | 0 | 0 | 0
STOG | 0 | 0 | 0 | 0 | 0 | 0
STWD | 0 | 0 | 0 | 0 | 0 | 0
WT | 2.26 | 2.26 | 2.26 | 2.26 | 2.26 | 2.26
IGCC | 0 | 0 | 0 | 0 | 0 | 0
DemandResponse | 0 | 0 | 0 | 0 | 0 | 0
IGCC-CCS | 0 | 0 | 0 | 0 | 0 | 0
WT_off | 0 | 0 | 0 | 0 | 0 | 0
PseudoUnit | 0 | 0 | 0 | 0 | 0 | 0
FixedInterchange | 0 | 0 | 0 | 0 | 0 | 0
Total Costs by Reporting Type: NYISO_A-F
ReportingType | 2015 | 2020 | 2025 | 2030 | 2035 | 2040
BM | 0 | 0 | 0 | 0 | 0 | 0
CC | 464.57 | 570.44 | 650.93 | 787.96 | 895.14 | 852.05
CSP | 0 | 0 | 0 | 0 | 0 | 0
CT | 0 | 0 | 0 | 0 | 0 | 0
Coal | 0 | 0 | 0 | 0 | 0 | 0
Geo | 0 | 0 | 0 | 0 | 0 | 0
H | 62.6 | 62.6 | 62.6 | 62.6 | 62.6 | 62.6
LFG | 22.17 | 22.17 | 44 | 44 | 42.66 | 42.66
Nuc | 769.17 | 792.88 | 787.44 | 645.82 | 746.25 | 695.88
PS | 33.52 | 33.52 | 33.52 | 33.52 | 33.52 | 33.52
PV | 0 | 0 | 0 | 0 | 0 | 0
PeakG | 3.78 | 5.67 | 5.75 | 5.78 | 6.86 | 7.34
PeakO | 1.14 | 1.46 | 1.17 | 1.24 | 1.24 | 1.3
ST | 0 | 0 | 0 | 0 | 0 | 0
STOG | 0 | 0 | 0 | 0 | 0 | 0
STWD | 2.76 | 3.45 | 2.88 | 3.04 | 3.04 | 3.53
WT | 684.71 | 860.89 | 860.89 | 1305.23 | 868.95 | 712.71
IGCC | 0 | 0 | 0 | 0 | 0 | 0
DemandResponse | 0 | 0 | 0 | 0 | 0 | 0
IGCC-CCS | 0 | 0 | 0 | 0 | 0 | 0
WT_off | 0 | 0 | 0 | 0 | 0 | 0
PseudoUnit | 0 | 0 | 0 | 0 | 0 | 0
FixedInterchange | 0 | 0 | 0 | 0 | 0 | 0
Total Costs by Reporting Type: NYISO_G-I
ReportingType | 2015 | 2020 | 2025 | 2030 | 2035 | 2040
BM | 0 | 0 | 0 | 0 | 0 | 0
CC | 292.78 | 369.71 | 392.13 | 597.79 | 1962.86 | 3409.76
CSP | 0 | 0 | 0 | 0 | 0 | 0
CT | 0 | 0 | 0 | 0 | 0 | 0
Coal | 0 | 0 | 0 | 0 | 0 | 0
Geo | 0 | 0 | 0 | 0 | 0 | 0
H | 0.46 | 0.46 | 0.46 | 0.46 | 0.46 | 0.46
LFG | 7.73 | 7.73 | 31.62 | 31.62 | 31.62 | 31.62
Nuc | 466.19 | 495 | 477.19 | 479.96 | 543.55 | 0.21
PS | 0 | 0 | 0 | 0 | 0 | 0
PV | 0 | 0 | 0 | 0 | 0 | 0
PeakG | 1.52 | 2.09 | 1.62 | 1.78 | 1.8 | 1.81
PeakO | 2.55 | 3.25 | 2.61 | 2.61 | 2.61 | 2.94
ST | 0 | 0 | 0 | 0 | 0 | 0
STOG | 0 | 0 | 0 | 0 | 0 | 0
STWD | 0 | 0 | 0 | 0 | 0 | 0
WT | 0 | 14.4 | 86.65 | 86.65 | 86.65 | 73.94
IGCC | 0 | 0 | 0 | 0 | 0 | 0
DemandResponse | 0 | 0 | 0 | 0 | 0 | 0
IGCC-CCS | 0 | 0 | 0 | 0 | 0 | 0
WT_off | 0 | 0 | 0 | 0 | 0 | 0
PseudoUnit | 0 | 0 | 0 | 0 | 0 | 0
FixedInterchange | 0 | 0 | 0 | 0 | 0 | 0
Total Costs by Reporting Type: NYISO_J-K
ReportingType | 2015 | 2020 | 2025 | 2030 | 2035 | 2040
BM | 0 | 0 | 0 | 0 | 0 | 0
CC | 1230.3 | 1511.36 | 1563.82 | 1699.59 | 1758.53 | 1653.92
CSP | 0 | 0 | 0 | 0 | 0 | 0
CT | 0 | 0 | 0 | 0 | 0 | 55.24
Coal | 0 | 0 | 0 | 0 | 0 | 0
Geo | 0 | 0 | 0 | 0 | 0 | 0
H | 0 | 0 | 0 | 0 | 0 | 0
LFG | 14.97 | 14.97 | 44.49 | 44.49 | 44.49 | 44.49
Nuc | 0.01 | 0.01 | 0.01 | 0.01 | 0.01 | 0.01
PS | 0 | 0 | 0 | 0 | 0 | 0
PV | 17.52 | 17.52 | 17.52 | 17.52 | 0 | 0
PeakG | 58.19 | 93.74 | 82.82 | 94.68 | 89.52 | 92.39
PeakO | 61.69 | 80.89 | 64.32 | 69.25 | 72.49 | 72.63
ST | 0 | 0 | 0 | 0 | 0 | 0
STOG | 216.57 | 292.55 | 279.44 | 301.58 | 317.82 | 339.84
STWD | 0 | 0 | 0 | 0 | 0 | 0
WT | 0 | 0 | 0 | 0 | 0 | 0
IGCC | 0 | 0 | 0 | 0 | 0 | 0
DemandResponse | 0 | 0 | 0 | 0 | 0 | 0
IGCC-CCS | 0 | 0 | 0 | 0 | 0 | 0
WT_off | 0 | 0 | 0 | 0 | 0 | 0
PseudoUnit | 0 | 0 | 0 | 0 | 0 | 0
FixedInterchange | 0 | 0 | 0 | 0 | 0 | 0
Total Costs by Reporting Type: PJM_E
ReportingType | 2015 | 2020 | 2025 | 2030 | 2035 | 2040
BM | 33.95 | 33.95 | 33.95 | 33.95 | 33.95 | 33.95
CC | 1864.32 | 2854.04 | 2824.07 | 3033.18 | 3521.13 | 3516.07
CSP | 0 | 0 | 0 | 0 | 0 | 0
CT | 2.47 | 2.51 | 2.52 | 0.91 | 0.95 | 0.99
Coal | 120.96 | 83.56 | 78.16 | 130.52 | 167.93 | 192.05
Geo | 0 | 0 | 0 | 0 | 0 | 0
H | 3.85 | 3.85 | 3.85 | 3.85 | 3.85 | 3.85
LFG | 59.08 | 105.92 | 105.92 | 103.73 | 103.73 | 73.06
Nuc | 1960.16 | 1864.06 | 1862.64 | 1873.72 | 1345.93 | 2395.82
PS | 9.5 | 9.5 | 9.5 | 9.5 | 9.5 | 9.5
PV | 11.79 | 11.79 | 11.79 | 11.79 | 0.75 | 0.75
PeakG | 80.18 | 111.39 | 142.43 | 162.02 | 179 | 180.45
PeakO | 75.92 | 100.78 | 82.41 | 84.14 | 91.59 | 91.76
ST | 0 | 0 | 0 | 0 | 0 | 0
STOG | 0 | 0 | 0 | 0 | 0 | 0
STWD | 0 | 0 | 0 | 0 | 0 | 0
WT | 332.76 | 332.76 | 332.76 | 332.76 | 32.65 | 32.65
IGCC | 0 | 0 | 0 | 0 | 0 | 0
DemandResponse | 0 | 0 | 0 | 0 | 0 | 0
IGCC-CCS | 0 | 0 | 0 | 0 | 0 | 0
WT_off | 0 | 0 | 599.06 | 599.06 | 599.06 | 599.06
PseudoUnit | 0 | 0 | 0 | 0 | 0 | 0
FixedInterchange | 0 | 0 | 0 | 0 | 0 | 0
Total Costs by Reporting Type: PJM_ROM
ReportingType | 2015 | 2020 | 2025 | 2030 | 2035 | 2040
BM | 19.49 | 19.49 | 19.49 | 19.49 | 19.49 | 19.49
CC | 895.21 | 1325.9 | 1339.38 | 1353.92 | 2143.01 | 7865.17
CSP | 0 | 0 | 0 | 0 | 0 | 0
CT | 1.52 | 1.54 | 1.72 | 1.95 | 0.63 | 0.64
Coal | 2316.43 | 2747.58 | 2879.34 | 3179.21 | 3247.31 | 3333.78
Geo | 0 | 0 | 0 | 0 | 0 | 0
H | 19.83 | 19.83 | 19.83 | 19.83 | 19.83 | 19.83
LFG | 47.04 | 132.66 | 132.66 | 131.08 | 128.72 | 75.37
Nuc | 1163.94 | 1194.41 | 1192.35 | 1199.5 | 963.59 | 1283.24
PS | 35.92 | 35.92 | 35.92 | 35.92 | 35.92 | 35.92
PV | 0.06 | 905.79 | 1245.14 | 1319.37 | 1362.52 | 542.7
PeakG | 31.73 | 47.83 | 45.04 | 50.37 | 87.83 | 75.34
PeakO | 45.95 | 58.57 | 46.94 | 51.26 | 52.42 | 52.53
ST | 0 | 0 | 0 | 0 | 0 | 0
STOG | 0 | 0 | 0 | 0 | 0 | 0
STWD | 38.51 | 39.07 | 38.55 | 38.55 | 38.55 | 38.55
WT | 152.07 | 152.07 | 333.51 | 306.1 | 1672.02 | 1672.02
IGCC | 0 | 0 | 0 | 0 | 0 | 0
DemandResponse | 0 | 0 | 0 | 0 | 0 | 0
IGCC-CCS | 0 | 0 | 0 | 0 | 0 | 0
WT_off | 0 | 0 | 0 | 0 | 0 | 0
PseudoUnit | 0 | 0 | 0 | 0 | 0 | 0
FixedInterchange | 0 | 0 | 0 | 0 | 0 | 0
Total Costs by Reporting Type: PJM_ROR
ReportingType | 2015 | 2020 | 2025 | 2030 | 2035 | 2040
BM | 209.94 | 224.15 | 415.73 | 415.73 | 382.8 | 189.5
CC | 2867.12 | 3449.52 | 3309.65 | 3850.03 | 7509.48 | 6805.31
CSP | 0 | 0 | 0 | 0 | 0 | 0
CT | 2.91 | 2.94 | 3.34 | 3.49 | 1.14 | 1.17
Coal | 14832.29 | 13303.61 | 13620.97 | 14209.25 | 15187.55 | 15848.21
Geo | 0 | 0 | 0 | 0 | 0 | 0
H | 26.17 | 26.17 | 26.17 | 26.17 | 26.17 | 26.17
LFG | 76.9 | 76.9 | 238.08 | 232.42 | 226.35 | 226.35
Nuc | 4607.58 | 4731.16 | 4718.65 | 4541.22 | 3528.56 | 5329.49
PS | 73.14 | 73.14 | 73.14 | 73.14 | 73.14 | 73.14
PV | 0.35 | 0.35 | 0.35 | 0.35 | 0.35 | 15.27
PeakG | 413.72 | 623.6 | 502.56 | 661.62 | 795.27 | 802.65
PeakO | 48.69 | 65.15 | 52.22 | 53.38 | 58.41 | 58.53
ST | 0 | 0 | 0 | 0 | 0 | 0
STOG | 90.25 | 71.58 | 0 | 0 | 0 | 0
STWD | 30.78 | 56.03 | 113.43 | 113.43 | 113.43 | 113.43
WT | 2217.8 | 2217.8 | 2625.88 | 1913.51 | 983.71 | 1651.86
IGCC | 0 | 0 | 0 | 0 | 0 | 0
DemandResponse | 0 | 0 | 0 | 0 | 0 | 0
IGCC-CCS | 0 | 0 | 0 | 0 | 0 | 0
WT_off | 0 | 0 | 0 | 0 | 0 | 0
PseudoUnit | 0 | 0 | 0 | 0 | 0 | 0
FixedInterchange | 0 | 0 | 0 | 0 | 0 | 0
Total Costs by Reporting Type: SOCO
ReportingType | 2015 | 2020 | 2025 | 2030 | 2035 | 2040
BM | 26.53 | 26.57 | 28.22 | 29.34 | 29.34 | 29.34
CC | 5636.29 | 6309.84 | 6168.94 | 7162.65 | 7546.31 | 6983.67
CSP | 0 | 0 | 0 | 0 | 0 | 0
CT | 0 | 0 | 0 | 0 | 0 | 0
Coal | 4842.59 | 5304.8 | 5913.81 | 6073.58 | 7672.89 | 11128.27
Geo | 0 | 0 | 0 | 0 | 0 | 0
H | 59.74 | 59.74 | 59.74 | 59.74 | 59.74 | 59.74
LFG | 4.47 | 4.47 | 4.47 | 37.19 | 37.19 | 37.19
Nuc | 1355.07 | 2993.98 | 3028.43 | 3039.86 | 3039.86 | 2945.91
PS | 39.76 | 39.76 | 39.76 | 39.76 | 39.76 | 39.76
PV | 0 | 0 | 0 | 0 | 0 | 0
PeakG | 230.68 | 399.14 | 438.89 | 553.44 | 597.91 | 563.36
PeakO | 0 | 0 | 0 | 0 | 0 | 0
ST | 0 | 0 | 0 | 0 | 0 | 0
STOG | 0 | 0 | 0 | 0 | 0 | 0
STWD | 0 | 0 | 0 | 0 | 0 | 0
WT | 0 | 0 | 0 | 0 | 0 | 0
IGCC | 0 | 0 | 0 | 0 | 0 | 0
DemandResponse | 0 | 0 | 0 | 0 | 0 | 0
IGCC-CCS | 0 | 0 | 0 | 0 | 0 | 0
WT_off | 0 | 0 | 0 | 0 | 0 | 0
PseudoUnit | 0 | 0 | 0 | 0 | 0 | 0
FixedInterchange | 0 | 0 | 0 | 0 | 0 | 0
Total Costs by Reporting Type: SPP_N
ReportingType | 2015 | 2020 | 2025 | 2030 | 2035 | 2040
BM | 0 | 0 | 0 | 0 | 0 | 0
CC | 331.26 | 583.94 | 574.62 | 648.66 | 626.38 | 617.45
CSP | 0 | 0 | 0 | 0 | 0 | 0
CT | 0 | 0 | 0 | 0 | 37.94 | 67.15
Coal | 2232.53 | 2461.31 | 2478.63 | 2475.4 | 2732.28 | 3533.09
Geo | 0 | 0 | 0 | 0 | 0 | 0
H | 0.3 | 0.3 | 0.3 | 0.3 | 0.3 | 0.3
LFG | 0.85 | 0.85 | 30.03 | 30.03 | 30.03 | 30.03
Nuc | 256.73 | 266.63 | 271.39 | 272.98 | 272.98 | 272.98
PS | 0 | 0 | 0 | 0 | 0 | 0
PV | 0 | 0 | 0 | 0 | 0 | 0
PeakG | 81.51 | 126.68 | 126.91 | 153.29 | 146.29 | 139.03
PeakO | 34.89 | 44.84 | 35.94 | 39.54 | 39.6 | 39.67
ST | 0 | 0 | 0 | 0 | 0 | 0
STOG | 99.91 | 126.16 | 119.54 | 123.75 | 129.77 | 134.65
STWD | 0 | 0 | 0 | 0 | 0 | 0
WT | 42.04 | 316.78 | 398.17 | 420.04 | 613.36 | 371.72
IGCC | 0 | 0 | 0 | 0 | 0 | 0
DemandResponse | 0 | 0 | 0 | 0 | 0 | 0
IGCC-CCS | 0 | 0 | 0 | 0 | 0 | 0
WT_off | 0 | 0 | 0 | 0 | 0 | 0
PseudoUnit | 0 | 0 | 0 | 0 | 0 | 0
FixedInterchange | 0 | 0 | 0 | 0 | 0 | 0
Total Costs by Reporting Type: SPP_S
ReportingType | 2015 | 2020 | 2025 | 2030 | 2035 | 2040
BM | 0 | 0 | 0 | 0 | 0 | 0
CC | 1676.27 | 2571.39 | 2355.15 | 2672.02 | 1728.66 | 1500.84
CSP | 0 | 0 | 0 | 0 | 0 | 0
CT | 35.98 | 66.32 | 71.68 | 75.06 | 34.07 | 10.93
Coal | 3443.08 | 3964.24 | 4423.25 | 4420.28 | 4670.91 | 4914.22
Geo | 0 | 0 | 0 | 0 | 0 | 0
H | 30.03 | 30.03 | 30.03 | 30.03 | 30.03 | 30.03
LFG | 2.29 | 2.29 | 2.29 | 31.48 | 31.48 | 31.48
Nuc | 0.01 | 0.01 | 0.01 | 0.01 | 0.01 | 0.01
PS | 10.59 | 10.59 | 10.59 | 10.59 | 10.59 | 10.59
PV | 0 | 0 | 0 | 0 | 0 | 0
PeakG | 60.2 | 88.59 | 81.37 | 109.29 | 87.96 | 84.9
PeakO | 3.36 | 4.54 | 3.63 | 3.63 | 3.64 | 3.66
ST | 0 | 0 | 0 | 0 | 0 | 0
STOG | 337.32 | 405.04 | 434.84 | 476.53 | 410.53 | 394.24
STWD | 2.69 | 3.37 | 2.75 | 2.98 | 2.75 | 3.41
WT | 183.43 | 863.45 | 863.45 | 863.45 | 3282.94 | 3464.13
IGCC | 0 | 0 | 0 | 0 | 0 | 0
DemandResponse | 0 | 0 | 0 | 0 | 0 | 0
IGCC-CCS | 0 | 0 | 0 | 0 | 0 | 0
WT_off | 0 | 0 | 0 | 0 | 0 | 0
PseudoUnit | 0 | 0 | 0 | 0 | 0 | 0
FixedInterchange | 0 | 0 | 0 | 0 | 0 | 0
Total Costs by Reporting Type: TVA
ReportingType | 2015 | 2020 | 2025 | 2030 | 2035 | 2040
BM | 0 | 0 | 0 | 0 | 0 | 0
CC | 1129.78 | 1594.3 | 1775.43 | 1954.1 | 2016.51 | 1756.12
CSP | 0 | 0 | 0 | 0 | 0 | 0
CT | 0 | 0 | 0 | 0 | 0 | 0
Coal | 3340.01 | 3822.04 | 3801.18 | 3765.87 | 5486.42 | 6805.39
Geo | 0 | 0 | 0 | 0 | 0 | 0
H | 72.8 | 72.8 | 72.8 | 72.8 | 72.8 | 72.8
LFG | 1.57 | 1.57 | 1.57 | 33.99 | 33.99 | 33.99
Nuc | 2533.71 | 2590.04 | 2579.4 | 2590.89 | 1999.33 | 2481.64
PS | 41.38 | 41.38 | 41.38 | 41.38 | 41.38 | 41.38
PV | 0 | 0 | 0 | 0 | 0 | 0
PeakG | 99.24 | 156.58 | 150.67 | 157 | 159.14 | 161
PeakO | 1.87 | 2.54 | 0.02 | 0.03 | 0.03 | 0.03
ST | 0 | 0 | 0 | 0 | 0 | 0
STOG | 0 | 0 | 0 | 0 | 0 | 0
STWD | 0.16 | 0.2 | 0.18 | 0.2 | 0.33 | 0.33
WT | 0.99 | 0.99 | 0.99 | 0.99 | 0.99 | 0.99
IGCC | 0 | 0 | 0 | 0 | 0 | 0
DemandResponse | 0 | 0 | 0 | 0 | 0 | 0
IGCC-CCS | 0 | 0 | 0 | 0 | 0 | 0
WT_off | 0 | 0 | 0 | 0 | 0 | 0
PseudoUnit | 0 | 0 | 0 | 0 | 0 | 0
FixedInterchange | 0 | 0 | 0 | 0 | 0 | 0
Total Costs by Reporting Type: TVA_Transmission
ReportingType | 2015 | 2020 | 2025 | 2030 | 2035 | 2040
BM | 0 | 0 | 0 | 0 | 0 | 0
CC | 0 | 0 | 0 | 0 | 0 | 0
CSP | 0 | 0 | 0 | 0 | 0 | 0
CT | 0 | 0 | 0 | 0 | 0 | 0
Coal | 0 | 0 | 0 | 0 | 0 | 0
Geo | 0 | 0 | 0 | 0 | 0 | 0
H | 0 | 0 | 0 | 0 | 0 | 0
LFG | 0 | 0 | 0 | 0 | 0 | 0
Nuc | 0 | 0 | 0 | 0 | 0 | 0
PS | 0 | 0 | 0 | 0 | 0 | 0
PV | 0 | 0 | 0 | 0 | 0 | 0
PeakG | 0 | 0 | 0 | 0 | 0 | 0
PeakO | 0 | 0 | 0 | 0 | 0 | 0
ST | 0 | 0 | 0 | 0 | 0 | 0
STOG | 0 | 0 | 0 | 0 | 0 | 0
STWD | 0 | 0 | 0 | 0 | 0 | 0
WT | 0 | 0 | 0 | 0 | 0 | 0
IGCC | 0 | 0 | 0 | 0 | 0 | 0
DemandResponse | 0 | 0 | 0 | 0 | 0 | 0
IGCC-CCS | 0 | 0 | 0 | 0 | 0 | 0
WT_off | 0 | 0 | 0 | 0 | 0 | 0
PseudoUnit | 0 | 0 | 0 | 0 | 0 | 0
FixedInterchange | 0 | 0 | 0 | 0 | 0 | 0
Total Costs by Reporting Type: VACAR
ReportingType | 2015 | 2020 | 2025 | 2030 | 2035 | 2040
BM | 0.93 | 1031.13 | 1699.27 | 1858.43 | 2001.24 | 2175.65
CC | 2696.94 | 2627.83 | 2459.57 | 2835.51 | 5265.55 | 7207.25
CSP | 0 | 0 | 0 | 0 | 0 | 0
CT | 70.14 | 75.29 | 82.27 | 73.37 | 31.34 | 33.33
Coal | 4662.44 | 4546.97 | 5472.32 | 6009.37 | 6617.07 | 6986.38
Geo | 0 | 0 | 0 | 0 | 0 | 0
H | 30.23 | 30.23 | 30.23 | 30.23 | 30.23 | 30.23
LFG | 7.71 | 40.25 | 40.25 | 40.25 | 40.18 | 20.68
Nuc | 2606.17 | 4424.34 | 4396.29 | 4414.98 | 3652.53 | 5084.39
PS | 62.1 | 62.1 | 62.1 | 62.1 | 62.1 | 62.1
PV | 0.24 | 281.7 | 313.27 | 325.67 | 340.85 | 89.4
PeakG | 155.73 | 237.34 | 202.49 | 290.29 | 319.88 | 329.68
PeakO | 36.13 | 46.34 | 37.33 | 38.43 | 42.57 | 42.66
ST | 0 | 0 | 0 | 0 | 0 | 0
STOG | 4.04 | 4.85 | 0 | 0 | 0 | 0
STWD | 173.41 | 175.67 | 173.58 | 146.94 | 173.58 | 173.58
WT | 0.22 | 838.93 | 838.93 | 838.93 | 838.73 | 98.34
IGCC | 0 | 0 | 0 | 0 | 0 | 0
DemandResponse | 0 | 0 | 0 | 0 | 0 | 0
IGCC-CCS | 0 | 0 | 0 | 0 | 0 | 0
WT_off | 0.59 | 0.59 | 0.59 | 0.59 | 0.05 | 0.05
PseudoUnit | 0 | 0 | 0 | 0 | 0 | 0
FixedInterchange | 0 | 0 | 0 | 0 | 0 | 0
Total Costs by Reporting Type: IESO
ReportingType | 2015 | 2020 | 2025 | 2030 | 2035 | 2040
BM | 177.6 | 177.6 | 177.76 | 177.87 | 178.55 | 178.55
CC | 295.4 | 308.89 | 324.66 | 382.06 | 883.21 | 1953.63
CSP | 0 | 0 | 0 | 0 | 0 | 0
CT | 44.26 | 44.26 | 44.5 | 45.15 | 3.4 | 5.59
Coal | 0 | 0 | 0 | 0 | 0 | 0
Geo | 0 | 0 | 0 | 0 | 0 | 0
H | 123.83 | 123.83 | 123.83 | 123.83 | 123.83 | 123.83
LFG | 19.32 | 19.32 | 19.32 | 19.32 | 14.2 | 14.43
Nuc | 2990.3 | 3007.72 | 3062.19 | 3080.28 | 2836.57 | 3030.7
PS | 2.92 | 2.92 | 2.92 | 2.92 | 2.92 | 2.92
PV | 558.01 | 558.01 | 558.01 | 558.01 | 0.44 | 0.44
PeakG | 11.67 | 13.67 | 14.07 | 14.92 | 15.25 | 18.1
PeakO | 0 | 0 | 0 | 0 | 0 | 0
ST | 0 | 0 | 0 | 0 | 0 | 0
STOG | 0 | 0 | 0 | 0 | 0 | 0
STWD | 0 | 0 | 0 | 0 | 0 | 0
WT | 763.41 | 763.41 | 763.41 | 763.41 | 43.84 | 43.84
IGCC | 0 | 0 | 0 | 0 | 0 | 0
DemandResponse | 0 | 0 | 0 | 0 | 0 | 0
IGCC-CCS | 0 | 0 | 0 | 0 | 0 | 0
WT_off | 0 | 0 | 0 | 0 | 0 | 0
PseudoUnit | 0 | 0 | 0 | 0 | 0 | 0
FixedInterchange | 0 | 0 | 0 | 0 | 0 | 0
Total Costs by Reporting Type: MAPP_CA
ReportingType | 2015 | 2020 | 2025 | 2030 | 2035 | 2040
BM | 0 | 0 | 0 | 0 | 0 | 0
CC | 413.44 | 588.19 | 637.17 | 815.79 | 1066.67 | 1177.81
CSP | 0 | 0 | 0 | 0 | 0 | 0
CT | 0 | 0 | 0 | 0 | 0 | 3.3
Coal | 54.99 | 62.99 | 86.45 | 184.81 | 247.41 | 274.96
Geo | 0 | 0 | 0 | 0 | 0 | 0
H | 92.24 | 92.24 | 92.24 | 92.24 | 92.24 | 92.24
LFG | 0 | 0 | 0 | 0 | 0 | 0
Nuc | 0.01 | 0.01 | 0.01 | 0.01 | 0.01 | 0.01
PS | 0 | 0 | 0 | 0 | 0 | 0
PV | 0 | 0 | 0 | 0 | 0 | 0
PeakG | 9.88 | 9.91 | 10.91 | 11.14 | 14.72 | 14.9
PeakO | 0.09 | 0.09 | 0.09 | 0.13 | 0.13 | 0.13
ST | 0 | 0 | 0 | 0 | 0 | 0
STOG | 5.57 | 5.63 | 5.62 | 5.86 | 5.9 | 5.94
STWD | 0 | 0 | 0 | 0 | 0 | 0
WT | 105.14 | 105.14 | 105.14 | 105.14 | 17.92 | 17.92
IGCC | 0 | 0 | 0 | 0 | 0 | 0
DemandResponse | 0 | 0 | 0 | 0 | 0 | 0
IGCC-CCS | 0 | 0 | 0 | 0 | 0 | 0
WT_off | 0 | 0 | 0 | 0 | 0 | 0
PseudoUnit | 0 | 0 | 0 | 0 | 0 | 0
FixedInterchange | 0 | 0 | 0 | 0 | 0 | 0
Total Costs by Reporting Type: AZ_NM_SNV_Coal
ReportingType | 2015 | 2020 | 2025 | 2030 | 2035 | 2040
BM | 0 | 0 | 0 | 0 | 0 | 0
CC | 0 | 0 | 0 | 0 | 0 | 0
CSP | 0 | 0 | 0 | 0 | 0 | 0
CT | 0 | 0 | 0 | 0 | 0 | 0
Coal | 2645.95 | 3028.63 | 3003.44 | 3079.99 | 4286.68 | 7239.41
Geo | 0 | 0 | 0 | 0 | 0 | 0
H | 0 | 0 | 0 | 0 | 0 | 0
LFG | 0 | 0 | 0 | 0 | 0 | 0
Nuc | 0 | 0 | 0 | 0 | 0 | 0
PS | 0 | 0 | 0 | 0 | 0 | 0
PV | 0 | 0 | 0 | 0 | 0 | 0
PeakG | 0 | 0 | 0 | 0 | 0 | 0
PeakO | 0 | 0 | 0 | 0 | 0 | 0
ST | 0 | 0 | 0 | 0 | 0 | 0
STOG | 0 | 0 | 0 | 0 | 0 | 0
STWD | 0 | 0 | 0 | 0 | 0 | 0
WT | 0 | 0 | 0 | 0 | 0 | 0
IGCC | 0 | 0 | 0 | 0 | 0 | 0
DemandResponse | 0 | 0 | 0 | 0 | 0 | 0
IGCC-CCS | 0 | 0 | 0 | 0 | 0 | 0
WT_off | 0 | 0 | 0 | 0 | 0 | 0
PseudoUnit | 0 | 0 | 0 | 0 | 0 | 0
FixedInterchange | 0 | 0 | 0 | 0 | 0 | 0
Total Costs by Reporting Type: AZ_NM_SNV_Gas
ReportingType | 2015 | 2020 | 2025 | 2030 | 2035 | 2040
BM | 0 | 0 | 0 | 0 | 0 | 0
CC | 4263.94 | 5181 | 5599.19 | 6910.73 | 8152.4 | 8388.93
CSP | 0 | 0 | 0 | 0 | 0 | 0
CT | 68.63 | 68.63 | 74.18 | 80.09 | 0 | 0
Coal | 0 | 0 | 0 | 0 | 0 | 0
Geo | 0 | 0 | 0 | 0 | 0 | 0
H | 0 | 0 | 0 | 0 | 0 | 0
LFG | 0 | 0 | 0 | 0 | 0 | 0
Nuc | 0 | 0 | 0 | 0 | 0 | 0
PS | 0 | 0 | 0 | 0 | 0 | 0
PV | 0 | 0 | 0 | 0 | 0 | 0
PeakG | 53.11 | 78.85 | 56.26 | 73.92 | 91.26 | 0
PeakO | 0 | 0 | 0 | 0 | 0 | 0
ST | 0 | 0 | 0 | 0 | 0 | 0
STOG | 0 | 0 | 0 | 0 | 0 | 0
STWD | 0 | 0 | 0 | 0 | 0 | 0
WT | 0 | 0 | 0 | 0 | 0 | 0
IGCC | 0 | 0 | 0 | 0 | 0 | 0
DemandResponse | 0 | 0 | 0 | 0 | 0 | 0
IGCC-CCS | 0 | 0 | 0 | 0 | 0 | 0
WT_off | 0 | 0 | 0 | 0 | 0 | 0
PseudoUnit | 0 | 0 | 0 | 0 | 0 | 0
FixedInterchange | 0 | 0 | 0 | 0 | 0 | 0
Total Costs by Reporting Type: AZ_NM_SNV_NucRenew
ReportingType | 2015 | 2020 | 2025 | 2030 | 2035 | 2040
BM | 0 | 0 | 0 | 0 | 0 | 0
CC | 0 | 0 | 0 | 0 | 0 | 0
CSP | 0 | 0 | 0 | 0 | 0 | 0
CT | 0 | 0 | 0 | 0 | 0 | 0
Coal | 0 | 0 | 0 | 0 | 0 | 0
Geo | 0 | 0 | 608.13 | 608.13 | 608.13 | 608.13
H | 44.6 | 44.6 | 44.6 | 44.6 | 44.6 | 44.6
LFG | 0.85 | 19.95 | 19.95 | 19.95 | 19.95 | 8.23
Nuc | 810.72 | 895.93 | 912.19 | 917.59 | 917.59 | 917.59
PS | 5.13 | 5.13 | 5.13 | 5.13 | 5.13 | 5.13
PV | 37.26 | 37.26 | 37.26 | 37.26 | 2.38 | 2.38
PeakG | 0 | 0 | 0 | 0 | 0 | 0
PeakO | 0 | 0 | 0 | 0 | 0 | 0
ST | 119.47 | 290.95 | 383.78 | 339.04 | 302.87 | 159.76
STOG | 0 | 0 | 0 | 0 | 0 | 0
STWD | 12.81 | 13.02 | 1.94 | 10.88 | 10.88 | 10.88
WT | 31.87 | 2253.2 | 2253.2 | 2303.76 | 2289.48 | 331.08
IGCC | 0 | 0 | 0 | 0 | 0 | 0
DemandResponse | 0 | 0 | 0 | 0 | 0 | 0
IGCC-CCS | 0 | 0 | 0 | 0 | 0 | 0
WT_off | 0 | 0 | 0 | 0 | 0 | 0
PseudoUnit | 0 | 0 | 0 | 0 | 0 | 0
FixedInterchange | 0 | 0 | 0 | 0 | 0 | 0
Total Costs by Reporting Type: ERCOT
ReportingType | 2015 | 2020 | 2025 | 2030 | 2035 | 2040
BM | 69.26 | 69.26 | 71.33 | 71.57 | 80.61 | 76.49
CC | 7000.45 | 8066.26 | 7898.68 | 8608.58 | 10386.75 | 9678.89
CSP | 0 | 0 | 0 | 0 | 0 | 0
CT | 22.66 | 23.18 | 26.16 | 26.39 | 5.8 | 4.06
Coal | 5117.51 | 6261.75 | 7039.42 | 6831.85 | 7643.71 | 8132.13
Geo | 0 | 0 | 0 | 0 | 0 | 0
H | 8.05 | 8.05 | 8.05 | 8.05 | 8.05 | 8.05
LFG | 9.06 | 9.06 | 92.95 | 115.9 | 115.9 | 115.9
Nuc | 1007.36 | 1174.9 | 1203.03 | 1210.21 | 1210.21 | 1210.21
PS | 0 | 0 | 0 | 0 | 0 | 0
PV | 5.14 | 5.14 | 5.14 | 5.14 | 0.01 | 0.01
PeakG | 80.63 | 124.46 | 147.61 | 164.93 | 169.8 | 142.9
PeakO | 1.29 | 1.86 | 2.01 | 2.03 | 2.04 | 1.68
ST | 0 | 0 | 0 | 0 | 0 | 0
STOG | 780.03 | 1028.19 | 870.33 | 959.16 | 979.51 | 884.47
STWD | 0 | 0 | 0 | 0 | 0 | 0
WT | 388.45 | 388.45 | 388.45 | 388.45 | 315.74 | 3135.63
IGCC | 0 | 0 | 0 | 0 | 0 | 0
DemandResponse | 0 | 0 | 20.21 | 51.68 | 55.59 | 6.66
IGCC-CCS | 0 | 0 | 0 | 0 | 0 | 0
WT_off | 0 | 0 | 0 | 0 | 0 | 0
PseudoUnit | 0 | 0 | 0 | 0 | 0 | 0
FixedInterchange | 0 | 0 | 0 | 0 | 0 | 0
Total Costs by Reporting Type: NP15
ReportingType | 2015 | 2020 | 2025 | 2030 | 2035 | 2040
BM | 0 | 0 | 0 | 0 | 0 | 0
CC | 2073.17 | 1834.81 | 2407.81 | 1737.43 | 1402.81 | 777.64
CSP | 0 | 0 | 0 | 0 | 0 | 0
CT | 19.28 | 19.28 | 48.2 | 185.2 | 496.5 | 805.42
Coal | 10.05 | 0 | 0 | 0 | 0 | 0
Geo | 100.91 | 100.91 | 374.88 | 374.88 | 374.88 | 374.88
H | 125.7 | 125.7 | 125.7 | 125.7 | 125.7 | 125.7
LFG | 10.26 | 204.81 | 204.81 | 204.81 | 204.81 | 79.02
Nuc | 495.59 | 560.5 | 540.7 | 543.89 | 543.89 | 543.89
PS | 53.58 | 53.58 | 53.58 | 53.58 | 53.58 | 53.58
PV | 3.68 | 3.68 | 3.68 | 3.68 | 0.89 | 0.89
PeakG | 56.04 | 82.34 | 58.1 | 74.01 | 78.49 | 80.37
PeakO | 10.26 | 13.08 | 10.48 | 10.49 | 10.49 | 10.49
ST | 14.46 | 14.46 | 14.46 | 14.46 | 1.86 | 1.86
STOG | 173.86 | 207.25 | 181.14 | 188.4 | 180.42 | 193.02
STWD | 265.97 | 269.53 | 18 | 45.37 | 38.21 | 162.77
WT | 66.31 | 150.21 | 150.21 | 537.21 | 511.14 | 835.63
IGCC | 0 | 0 | 0 | 0 | 0 | 0
DemandResponse | 0 | 0 | 0 | 0 | 0 | 0
IGCC-CCS | 0 | 0 | 0 | 0 | 0 | 0
WT_off | 0 | 0 | 0 | 0 | 0 | 0
PseudoUnit | 0 | 0 | 0 | 0 | 0 | 0
FixedInterchange | 0 | 0 | 0 | 0 | 0 | 0
Total Costs by Reporting Type: NWPP_Coal
ReportingType | 2015 | 2020 | 2025 | 2030 | 2035 | 2040
BM | 0 | 0 | 0 | 0 | 0 | 0
CC | 0 | 0 | 0 | 0 | 0 | 0
CSP | 0 | 0 | 0 | 0 | 0 | 0
CT | 0 | 0 | 0 | 0 | 0 | 0
Coal | 3049.05 | 3426.33 | 3465.03 | 3411.55 | 3656.4 | 4191.05
Geo | 0 | 0 | 0 | 0 | 0 | 0
H | 0 | 0 | 0 | 0 | 0 | 0
LFG | 0 | 0 | 0 | 0 | 0 | 0
Nuc | 0 | 0 | 0 | 0 | 0 | 0
PS | 0 | 0 | 0 | 0 | 0 | 0
PV | 0 | 0 | 0 | 0 | 0 | 0
PeakG | 0 | 0 | 0 | 0 | 0 | 0
PeakO | 0 | 0 | 0 | 0 | 0 | 0
ST | 0 | 0 | 0 | 0 | 0 | 0
STOG | 0 | 0 | 0 | 0 | 0 | 0
STWD | 0 | 0 | 0 | 0 | 0 | 0
WT | 0 | 0 | 0 | 0 | 0 | 0
IGCC | 0 | 0 | 0 | 0 | 0 | 0
DemandResponse | 0 | 0 | 0 | 0 | 0 | 0
IGCC-CCS | 0 | 0 | 0 | 0 | 0 | 0
WT_off | 0 | 0 | 0 | 0 | 0 | 0
PseudoUnit | 0 | 0 | 0 | 0 | 0 | 0
FixedInterchange | 0 | 0 | 0 | 0 | 0 | 0
Total Costs by Reporting Type: NWPP_Gas
ReportingType | 2015 | 2020 | 2025 | 2030 | 2035 | 2040
BM | 0 | 0 | 0 | 0 | 0 | 0
CC | 1979.58 | 2315.82 | 2520.2 | 4427.53 | 6651.18 | 7643.35
CSP | 0 | 0 | 0 | 0 | 0 | 0
CT | 14.02 | 14.02 | 14.02 | 14.02 | 0 | 0
Coal | 0 | 0 | 0 | 0 | 0.1 | 510.18
Geo | 0 | 0 | 0 | 0 | 0 | 0
H | 0 | 0 | 0 | 0 | 0 | 0
LFG | 0 | 0 | 0 | 0 | 0 | 0
Nuc | 0 | 0 | 0 | 0 | 0 | 0
PS | 0 | 0 | 0 | 0 | 0 | 0
PV | 0 | 0 | 0 | 0 | 0 | 0
PeakG | 0 | 0 | 0 | 0 | 0 | 0
PeakO | 0 | 0 | 0 | 0 | 0 | 0
ST | 0 | 0 | 0 | 0 | 0 | 0
STOG | 0 | 0 | 0 | 0 | 0 | 0
STWD | 0 | 0 | 0 | 0 | 0 | 0
WT | 0 | 0 | 0 | 0 | 0 | 0
IGCC | 0 | 0 | 0 | 0 | 0 | 0
DemandResponse | 0 | 0 | 0 | 0 | 0 | 0
IGCC-CCS | 0 | 0 | 0 | 0 | 0 | 0
WT_off | 0 | 0 | 0 | 0 | 0 | 0
PseudoUnit | 0 | 0 | 0 | 0 | 0 | 0
FixedInterchange | 0 | 0 | 0 | 0 | 0 | 0
Total Costs by Reporting Type: NWPP_NucRenew
ReportingType | 2015 | 2020 | 2025 | 2030 | 2035 | 2040
BM | 17.16 | 17.16 | 17.16 | 17.18 | 17.18 | 21.92
CC | 0 | 0 | 0 | 0 | 0 | 0
CSP | 0 | 0 | 0 | 0 | 0 | 0
CT | 0 | 0 | 0 | 0 | 0 | 0
Coal | 0 | 0 | 0 | 0 | 0 | 0
Geo | 67.62 | 67.62 | 249.83 | 249.83 | 224.95 | 224.95
H | 480.54 | 480.54 | 480.54 | 480.54 | 480.54 | 480.54
LFG | 20.56 | 43.53 | 59.65 | 96.39 | 91.37 | 77.31
Nuc | 256.71 | 258.17 | 262.7 | 264.21 | 264.21 | 324.67
PS | 6.12 | 6.12 | 6.12 | 6.12 | 6.12 | 6.12
PV | 0.04 | 0.04 | 0.04 | 0.04 | 0.04 | 0.04
PeakG | 0 | 0 | 0 | 0 | 0 | 0
PeakO | 0 | 0 | 0 | 0 | 0 | 0
ST | 0 | 0 | 0 | 0 | 0 | 0
STOG | 0 | 0 | 0 | 0 | 0 | 0
STWD | 0 | 0 | 0 | 0 | 0 | 0
WT | 467.97 | 467.97 | 467.97 | 467.97 | 229.12 | 229.12
IGCC | 0 | 0 | 0 | 0 | 0 | 0
DemandResponse | 0 | 0 | 0 | 0 | 0 | 0
IGCC-CCS | 0 | 0 | 0 | 0 | 0 | 0
WT_off | 0 | 0 | 0 | 0 | 0 | 0
PseudoUnit | 0 | 0 | 0 | 0 | 0 | 0
FixedInterchange | 0 | 0 | 0 | 0 | 0 | 0
Total Costs by Reporting Type: RMPA
ReportingType | 2015 | 2020 | 2025 | 2030 | 2035 | 2040
BM | 0 | 0 | 0 | 0 | 0 | 0
CC | 373.69 | 432.48 | 132.21 | 240.9 | 188.3 | 171.86
CSP | 0 | 0 | 0 | 0 | 0 | 0
CT | 16.21 | 16.21 | 16.21 | 16.21 | 0 | 0
Coal | 1725.17 | 1859.84 | 1806.85 | 1814.28 | 2534.17 | 3178.42
Geo | 0 | 273.62 | 1091.93 | 1091.93 | 1091.93 | 921.11
H | 13.99 | 13.99 | 13.99 | 13.99 | 13.99 | 13.99
LFG | 1.17 | 10.26 | 10.26 | 10.26 | 9.99 | 4.42
Nuc | 0.01 | 0.01 | 0.01 | 0.01 | 0.01 | 0.01
PS | 13.37 | 13.37 | 13.37 | 13.37 | 13.37 | 13.37
PV | 0.68 | 0.68 | 0.68 | 0.68 | 0.31 | 0.31
PeakG | 50.59 | 75.8 | 55.28 | 77.34 | 84.56 | 94.99
PeakO | 0 | 0 | 0 | 0 | 0 | 0
ST | 1.26 | 146.62 | 154.72 | 163.3 | 162.23 | 40.57
STOG | 0 | 0 | 0 | 0 | 0 | 0
STWD | 0 | 0 | 0 | 0 | 0 | 0
WT | 240.35 | 240.35 | 240.35 | 240.35 | 67.69 | 67.69
IGCC | 0 | 0 | 0 | 0 | 0 | 0
DemandResponse | 0 | 0 | 0 | 0 | 0 | 0
IGCC-CCS | 0 | 0 | 0 | 0 | 0 | 0
WT_off | 0 | 0 | 0 | 0 | 0 | 0
PseudoUnit | 0 | 0 | 0 | 0 | 0 | 0
FixedInterchange | 0 | 0 | 0 | 0 | 0 | 0
Total Costs by Reporting Type: SP15
ReportingType | 2015 | 2020 | 2025 | 2030 | 2035 | 2040
BM | 6.8 | 6.8 | 3.67 | 5.53 | 5.52 | 5.91
CC | 1689.22 | 1399.9 | 1436.19 | 1597.17 | 1606.4 | 1331.97
CSP | 0 | 0 | 0 | 0 | 0 | 0
CT | 0 | 0 | 0 | 0 | 0 | 0
Coal | 34.73 | 0 | 0 | 0 | 0 | 0
Geo | 104.52 | 713.94 | 713.94 | 699.68 | 699.68 | 328.75
H | 16.57 | 16.57 | 16.57 | 16.57 | 16.57 | 16.57
LFG | 29.05 | 219.63 | 219.63 | 219.4 | 217.54 | 94.59
Nuc | 508.22 | 539.82 | 519.92 | 522.86 | 522.86 | 643.14
PS | 34.19 | 34.19 | 34.19 | 34.19 | 34.19 | 34.19
PV | 3.49 | 3.49 | 3.49 | 3.49 | 1.81 | 1.81
PeakG | 76.73 | 111.44 | 93.22 | 103.59 | 103.59 | 104.33
PeakO | 1.47 | 1.91 | 1.53 | 1.53 | 1.53 | 1.53
ST | 220.08 | 220.08 | 220.08 | 220.08 | 28.69 | 28.69
STOG | 386.82 | 459.92 | 387.91 | 398.32 | 420.6 | 443.1
STWD | 68.43 | 69.39 | 5.63 | 20.08 | 27.55 | 43.61
WT | 264.36 | 264.36 | 264.36 | 264.36 | 71.1 | 71.1
IGCC | 0 | 0 | 0 | 0 | 0 | 0
DemandResponse | 0 | 0 | 0 | 0 | 0 | 0
IGCC-CCS | 0 | 0 | 0 | 0 | 0 | 0
WT_off | 0 | 0 | 0 | 0 | 0 | 0
PseudoUnit | 0 | 0 | 0 | 0 | 0 | 0
FixedInterchange | 0 | 0 | 0 | 0 | 0 | 0
Total Costs by Reporting Type: ALB
ReportingType | 2015 | 2020 | 2025 | 2030 | 2035 | 2040
BM | 0 | 0 | 0 | 0 | 0 | 0
CC | 745.53 | 1162.63 | 1632.49 | 2107.04 | 2823.28 | 3536.09
CSP | 0 | 0 | 0 | 0 | 0 | 0
CT | 18.05 | 18.05 | 18.05 | 18.05 | 0 | 0
Coal | 966.32 | 953.71 | 967.34 | 1088.86 | 1175.16 | 1251.85
Geo | 0 | 0 | 0 | 0 | 0 | 0
H | 12.99 | 12.99 | 12.99 | 12.99 | 12.99 | 12.99
LFG | 1.21 | 1.21 | 1.21 | 1.21 | 1.21 | 1.21
Nuc | 0.01 | 0.01 | 0.01 | 0.01 | 0.01 | 0.01
PS | 0 | 0 | 0 | 0 | 0 | 0
PV | 0 | 0 | 0 | 0 | 0 | 0
PeakG | 25.04 | 20.15 | 14.21 | 14.21 | 20.02 | 20.02
PeakO | 0 | 0 | 0 | 0 | 0 | 0
ST | 0 | 0 | 0 | 0 | 0 | 0
STOG | 0 | 0 | 0 | 0 | 0 | 0
STWD | 0 | 0 | 0 | 0 | 0 | 0
WT | 25.5 | 25.5 | 25.5 | 25.5 | 22.96 | 22.96
IGCC | 0 | 0 | 0 | 0 | 0 | 0
DemandResponse | 0 | 0 | 0 | 0 | 0 | 0
IGCC-CCS | 0 | 0 | 0 | 0 | 0 | 0
WT_off | 0 | 0 | 0 | 0 | 0 | 0
PseudoUnit | 0 | 0 | 0 | 0 | 0 | 0
FixedInterchange | 0 | 0 | 0 | 0 | 0 | 0
Total Costs by Reporting Type: BC
ReportingType | 2015 | 2020 | 2025 | 2030 | 2035 | 2040
BM | 0 | 0 | 0 | 0 | 0 | 0
CC | 596.23 | 816.53 | 1044.56 | 1376.67 | 1825.07 | 2266.36
CSP | 0 | 0 | 0 | 0 | 0 | 0
CT | 0 | 0 | 0 | 0 | 0 | 0
Coal | 0 | 0 | 0 | 0 | 0 | 0
Geo | 0 | 0 | 0 | 0 | 0 | 0
H | 173.22 | 173.22 | 173.22 | 173.22 | 173.22 | 173.22
LFG | 2.9 | 2.9 | 2.9 | 2.9 | 2.9 | 2.9
Nuc | 0.01 | 0.01 | 0.01 | 0.01 | 0.01 | 0.01
PS | 0 | 0 | 0 | 0 | 0 | 0
PV | 0 | 0 | 0 | 0 | 0 | 0
PeakG | 2.66 | 2.77 | 3.3 | 3.3 | 3.3 | 3.3
PeakO | 1.16 | 0 | 0 | 0 | 0 | 0
ST | 0 | 0 | 0 | 0 | 0 | 0
STOG | 0 | 0 | 0 | 0 | 0 | 0
STWD | 2.44 | 0 | 0 | 0 | 0 | 0
WT | 48.22 | 48.22 | 48.22 | 48.22 | 7.54 | 7.54
IGCC | 0 | 0 | 0 | 0 | 0 | 0
DemandResponse | 0 | 0 | 0 | 0 | 0 | 0
IGCC-CCS | 0 | 0 | 0 | 0 | 0 | 0
WT_off | 0 | 0 | 0 | 0 | 0 | 0
PseudoUnit | 0 | 0 | 0 | 0 | 0 | 0
FixedInterchange | 0 | 0 | 0 | 0 | 0 | 0
Total Costs by Reporting Type: HQ_IESO
ReportingType | 2015 | 2020 | 2025 | 2030 | 2035 | 2040
BM | 0 | 0 | 0 | 0 | 0 | 0
CC | 0 | 0 | 0 | 0 | 0 | 0
CSP | 0 | 0 | 0 | 0 | 0 | 0
CT | 0 | 0 | 0 | 0 | 0 | 0
Coal | 0 | 0 | 0 | 0 | 0 | 0
Geo | 0 | 0 | 0 | 0 | 0 | 0
H | 0 | 0 | 0 | 0 | 0 | 0
LFG | 0 | 0 | 0 | 0 | 0 | 0
Nuc | 0.01 | 0.01 | 0.01 | 0.01 | 0.01 | 0.01
PS | 0 | 0 | 0 | 0 | 0 | 0
PV | 0 | 0 | 0 | 0 | 0 | 0
PeakG | 0 | 0 | 0 | 0 | 0 | 0
PeakO | 0 | 0 | 0 | 0 | 0 | 0
ST | 0 | 0 | 0 | 0 | 0 | 0
STOG | 0 | 0 | 0 | 0 | 0 | 0
STWD | 0 | 0 | 0 | 0 | 0 | 0
WT | 0 | 0 | 0 | 0 | 0 | 0
IGCC | 0 | 0 | 0 | 0 | 0 | 0
DemandResponse | 0 | 0 | 0 | 0 | 0 | 0
IGCC-CCS | 0 | 0 | 0 | 0 | 0 | 0
WT_off | 0 | 0 | 0 | 0 | 0 | 0
PseudoUnit | 0 | 0 | 0 | 0 | 0 | 0
FixedInterchange | 0 | 0 | 0 | 0 | 0 | 0
Total Costs by Reporting Type: HQ_NEISO
ReportingType | 2015 | 2020 | 2025 | 2030 | 2035 | 2040
BM | 0 | 0 | 0 | 0 | 0 | 0
CC | 0 | 0 | 0 | 0 | 0 | 0
CSP | 0 | 0 | 0 | 0 | 0 | 0
CT | 0 | 0 | 0 | 0 | 0 | 0
Coal | 0 | 0 | 0 | 0 | 0 | 0
Geo | 0 | 0 | 0 | 0 | 0 | 0
H | 0 | 0 | 0 | 0 | 0 | 0
LFG | 0 | 0 | 0 | 0 | 0 | 0
Nuc | 0.01 | 0.01 | 0.01 | 0.01 | 0.01 | 0.01
PS | 0 | 0 | 0 | 0 | 0 | 0
PV | 0 | 0 | 0 | 0 | 0 | 0
PeakG | 0 | 0 | 0 | 0 | 0 | 0
PeakO | 0 | 0 | 0 | 0 | 0 | 0
ST | 0 | 0 | 0 | 0 | 0 | 0
STOG | 0 | 0 | 0 | 0 | 0 | 0
STWD | 0 | 0 | 0 | 0 | 0 | 0
WT | 0 | 0 | 0 | 0 | 0 | 0
IGCC | 0 | 0 | 0 | 0 | 0 | 0
DemandResponse | 0 | 0 | 0 | 0 | 0 | 0
IGCC-CCS | 0 | 0 | 0 | 0 | 0 | 0
WT_off | 0 | 0 | 0 | 0 | 0 | 0
PseudoUnit | 0 | 0 | 0 | 0 | 0 | 0
FixedInterchange | 0 | 0 | 0 | 0 | 0 | 0
Total Costs by Reporting Type: HQ_NY
ReportingType | 2015 | 2020 | 2025 | 2030 | 2035 | 2040
BM | 0 | 0 | 0 | 0 | 0 | 0
CC | 0 | 0 | 0 | 0 | 0 | 0
CSP | 0 | 0 | 0 | 0 | 0 | 0
CT | 0 | 0 | 0 | 0 | 0 | 0
Coal | 0 | 0 | 0 | 0 | 0 | 0
Geo | 0 | 0 | 0 | 0 | 0 | 0
H | 0 | 0 | 0 | 0 | 0 | 0
LFG | 0 | 0 | 0 | 0 | 0 | 0
Nuc | 0.01 | 0.01 | 0.01 | 0.01 | 0.01 | 0.01
PS | 0 | 0 | 0 | 0 | 0 | 0
PV | 0 | 0 | 0 | 0 | 0 | 0
PeakG | 0 | 0 | 0 | 0 | 0 | 0
PeakO | 0 | 0 | 0 | 0 | 0 | 0
ST | 0 | 0 | 0 | 0 | 0 | 0
STOG | 0 | 0 | 0 | 0 | 0 | 0
STWD | 0 | 0 | 0 | 0 | 0 | 0
WT | 0 | 0 | 0 | 0 | 0 | 0
IGCC | 0 | 0 | 0 | 0 | 0 | 0
DemandResponse | 0 | 0 | 0 | 0 | 0 | 0
IGCC-CCS | 0 | 0 | 0 | 0 | 0 | 0
WT_off | 0 | 0 | 0 | 0 | 0 | 0
PseudoUnit | 0 | 0 | 0 | 0 | 0 | 0
FixedInterchange | 0 | 0 | 0 | 0 | 0 | 0
Total Costs by Reporting Type: MARITIMES
ReportingType | 2015 | 2020 | 2025 | 2030 | 2035 | 2040
BM | 0 | 0 | 0 | 0 | 0 | 0
CC | 0 | 0 | 0 | 0 | 0 | 0
CSP | 0 | 0 | 0 | 0 | 0 | 0
CT | 0 | 0 | 0 | 0 | 0 | 0
Coal | 0 | 0 | 0 | 0 | 0 | 0
Geo | 0 | 0 | 0 | 0 | 0 | 0
H | 0 | 0 | 0 | 0 | 0 | 0
LFG | 0 | 0 | 0 | 0 | 0 | 0
Nuc | 0.01 | 0.01 | 0.01 | 0.01 | 0.01 | 0.01
PS | 0 | 0 | 0 | 0 | 0 | 0
PV | 0 | 0 | 0 | 0 | 0 | 0
PeakG | 0 | 0 | 0 | 0 | 0 | 0
PeakO | 0 | 0 | 0 | 0 | 0 | 0
ST | 0 | 0 | 0 | 0 | 0 | 0
STOG | 0 | 0 | 0 | 0 | 0 | 0
STWD | 0 | 0 | 0 | 0 | 0 | 0
WT | 0 | 0 | 0 | 0 | 0 | 0
IGCC | 0 | 0 | 0 | 0 | 0 | 0
DemandResponse | 0 | 0 | 0 | 0 | 0 | 0
IGCC-CCS | 0 | 0 | 0 | 0 | 0 | 0
WT_off | 0 | 0 | 0 | 0 | 0 | 0
PseudoUnit | 0 | 0 | 0 | 0 | 0 | 0
FixedInterchange | 0 | 0 | 0 | 0 | 0 | 0
Total Costs by Reporting Type: All
ReportingType | 2015 | 2020 | 2025 | 2030 | 2035 | 2040
BM | 840.98 | 1885.41 | 2710.75 | 2810.4 | 2930.1 | 2915.64
CC | 53158.59 | 64209.03 | 65931.49 | 75767.4 | 99373.3 | 112058.4
CSP | 0 | 0 | 0 | 0 | 0 | 0
CT | 660.13 | 705.87 | 765.23 | 967.6 | 688.87 | 1110.48
Coal | 72659.68 | 78074.74 | 82279.74 | 83763.96 | 96225.08 | 113502.08
Geo | 277 | 1160.04 | 3042.66 | 3028.4 | 3003.52 | 2461.77
H | 1511 | 1511 | 1511 | 1511 | 1511 | 1511
LFG | 541.97 | 1198.35 | 1900.59 | 2112.78 | 2080.03 | 1661.54
Nuc | 27257.76 | 31456.43 | 31434.52 | 31883.54 | 26253.7 | 31278.27
PS | 517.25 | 517.25 | 517.25 | 517.25 | 517.25 | 517.25
PV | 639.15 | 2494.52 | 3032.94 | 3130.16 | 2575.23 | 890.78
PeakG | 2344.35 | 3533.83 | 3243.7 | 4109.81 | 4348 | 4234.03
PeakO | 523.05 | 686.21 | 553.39 | 586.04 | 611.43 | 612.89
ST | 355.27 | 672.11 | 773.04 | 736.88 | 495.65 | 230.88
STOG | 2749.96 | 3136.03 | 2635.33 | 2874.52 | 2855.33 | 2790.8
STWD | 1077.28 | 849.28 | 605.67 | 581.89 | 617.94 | 769.52
WT | 8135.21 | 14932.06 | 16786.76 | 17539.03 | 17072.37 | 15972.07
IGCC | 366.61 | 367.24 | 368.45 | 374.18 | 379.66 | 385.8
DemandResponse | 0 | 0 | 20.21 | 51.68 | 55.59 | 6.66
IGCC-CCS | 0 | 0 | 0 | 0 | 0 | 0
WT_off | 308.81 | 308.81 | 907.86 | 907.86 | 599.11 | 599.11
PseudoUnit | 0 | 0 | 0 | 0 | 0 | 0
FixedInterchange | 0 | 0 | 0 | 0 | 0 | 0
Total Costs by Reporting Type: EI_US
ReportingType | 2015 | 2020 | 2025 | 2030 | 2035 | 2040
BM | 570.15 | 1614.59 | 2440.83 | 2538.24 | 2648.24 | 2632.77
CC | 33727.93 | 42102.51 | 42298.32 | 47563.49 | 64387.25 | 75131.85
CSP | 0 | 0 | 0 | 0 | 0 | 0
CT | 457.01 | 502.23 | 523.9 | 582.47 | 183.16 | 292.12
Coal | 59055.92 | 62481.48 | 65911.2 | 67352.62 | 76681.47 | 88724.09
Geo | 3.95 | 3.95 | 3.95 | 3.95 | 3.95 | 3.95
H | 419.29 | 419.29 | 419.29 | 419.29 | 419.29 | 419.29
LFG | 447.6 | 667.68 | 1269.91 | 1422.64 | 1402.17 | 1263.54
Nuc | 21188.8 | 25019.34 | 24933.73 | 25344.45 | 19958.32 | 24608.02
PS | 401.94 | 401.94 | 401.94 | 401.94 | 401.94 | 401.94
PV | 30.85 | 1886.21 | 2424.63 | 2521.86 | 2569.35 | 884.9
PeakG | 1978 | 3014.43 | 2790.74 | 3572.45 | 3767 | 3755.13
PeakO | 508.78 | 669.27 | 539.27 | 571.86 | 597.24 | 599.06
ST | 0 | 0 | 0 | 0 | 0 | 0
STOG | 1403.68 | 1435.05 | 1190.32 | 1322.79 | 1268.91 | 1264.27
STWD | 727.64 | 497.35 | 580.09 | 505.56 | 541.29 | 552.26
WT | 5733.61 | 10225.23 | 12079.92 | 12394.64 | 13495.84 | 11209.56
IGCC | 366.61 | 367.24 | 368.45 | 374.18 | 379.66 | 385.8
DemandResponse | 0 | 0 | 0 | 0 | 0 | 0
IGCC-CCS | 0 | 0 | 0 | 0 | 0 | 0
WT_off | 308.81 | 308.81 | 907.86 | 907.86 | 599.11 | 599.11
PseudoUnit | 0 | 0 | 0 | 0 | 0 | 0
FixedInterchange | 0 | 0 | 0 | 0 | 0 | 0
Total Costs by Reporting Type: EI_Canada
ReportingType | 2015 | 2020 | 2025 | 2030 | 2035 | 2040
BM | 177.6 | 177.6 | 177.76 | 177.87 | 178.55 | 178.55
CC | 708.84 | 897.09 | 961.83 | 1197.85 | 1949.88 | 3131.44
CSP | 0 | 0 | 0 | 0 | 0 | 0
CT | 44.26 | 44.26 | 44.5 | 45.15 | 3.4 | 8.88
Coal | 54.99 | 62.99 | 86.45 | 184.81 | 247.41 | 274.96
Geo | 0 | 0 | 0 | 0 | 0 | 0
H | 216.06 | 216.06 | 216.06 | 216.06 | 216.06 | 216.06
LFG | 19.32 | 19.32 | 19.32 | 19.32 | 14.2 | 14.43
Nuc | 2990.32 | 3007.74 | 3062.22 | 3080.31 | 2836.59 | 3030.72
PS | 2.92 | 2.92 | 2.92 | 2.92 | 2.92 | 2.92
PV | 558.01 | 558.01 | 558.01 | 558.01 | 0.44 | 0.44
PeakG | 21.55 | 23.58 | 24.97 | 26.06 | 29.97 | 32.99
PeakO | 0.09 | 0.09 | 0.09 | 0.13 | 0.13 | 0.13
ST | 0 | 0 | 0 | 0 | 0 | 0
STOG | 5.57 | 5.63 | 5.62 | 5.86 | 5.9 | 5.94
STWD | 0 | 0 | 0 | 0 | 0 | 0
WT | 868.55 | 868.55 | 868.55 | 868.55 | 61.76 | 61.76
IGCC | 0 | 0 | 0 | 0 | 0 | 0
DemandResponse | 0 | 0 | 0 | 0 | 0 | 0
IGCC-CCS | 0 | 0 | 0 | 0 | 0 | 0
WT_off | 0 | 0 | 0 | 0 | 0 | 0
PseudoUnit | 0 | 0 | 0 | 0 | 0 | 0
FixedInterchange | 0 | 0 | 0 | 0 | 0 | 0
Total Costs by Reporting Type: EI
ReportingType | 2015 | 2020 | 2025 | 2030 | 2035 | 2040
BM | 747.76 | 1792.19 | 2618.59 | 2716.12 | 2826.79 | 2811.32
CC | 34436.76 | 42999.6 | 43260.16 | 48761.34 | 66337.12 | 78263.3
CSP | 0 | 0 | 0 | 0 | 0 | 0
CT | 501.27 | 546.49 | 568.39 | 627.63 | 186.56 | 301.01
Coal | 59110.91 | 62544.47 | 65997.65 | 67537.43 | 76928.87 | 88999.05
Geo | 3.95 | 3.95 | 3.95 | 3.95 | 3.95 | 3.95
H | 635.35 | 635.35 | 635.35 | 635.35 | 635.35 | 635.35
LFG | 466.92 | 687 | 1289.23 | 1441.96 | 1416.37 | 1277.97
Nuc | 24179.13 | 28027.08 | 27995.95 | 28424.76 | 22794.91 | 27638.74
PS | 404.86 | 404.86 | 404.86 | 404.86 | 404.86 | 404.86
PV | 588.85 | 2444.22 | 2982.64 | 3079.87 | 2569.79 | 885.34
PeakG | 1999.55 | 3038.01 | 2815.71 | 3598.51 | 3796.97 | 3788.12
PeakO | 508.87 | 669.36 | 539.36 | 571.99 | 597.37 | 599.19
ST | 0 | 0 | 0 | 0 | 0 | 0
STOG | 1409.25 | 1440.68 | 1195.94 | 1328.65 | 1274.81 | 1270.21
STWD | 727.64 | 497.35 | 580.09 | 505.56 | 541.29 | 552.26
WT | 6602.17 | 11093.78 | 12948.48 | 13263.19 | 13557.6 | 11271.32
IGCC | 366.61 | 367.24 | 368.45 | 374.18 | 379.66 | 385.8
DemandResponse | 0 | 0 | 0 | 0 | 0 | 0
IGCC-CCS | 0 | 0 | 0 | 0 | 0 | 0
WT_off | 308.81 | 308.81 | 907.86 | 907.86 | 599.11 | 599.11
PseudoUnit | 0 | 0 | 0 | 0 | 0 | 0
FixedInterchange | 0 | 0 | 0 | 0 | 0 | 0
Total Costs by Reporting Type: Outside_EI
ReportingType | 2015 | 2020 | 2025 | 2030 | 2035 | 2040
BM | 93.22 | 93.22 | 92.16 | 94.28 | 103.31 | 104.32
CC | 18721.82 | 21209.43 | 22671.33 | 27006.07 | 33036.18 | 33795.1
CSP | 0 | 0 | 0 | 0 | 0 | 0
CT | 158.86 | 159.38 | 196.84 | 339.97 | 502.3 | 809.47
Coal | 13548.77 | 15530.26 | 16282.09 | 16226.53 | 19296.21 | 24503.03
Geo | 273.05 | 1156.08 | 3038.71 | 3024.45 | 2999.57 | 2457.82
H | 875.65 | 875.65 | 875.65 | 875.65 | 875.65 | 875.65
LFG | 75.05 | 511.34 | 611.36 | 670.82 | 663.67 | 383.57
Nuc | 3078.63 | 3429.35 | 3438.57 | 3458.79 | 3458.79 | 3639.53
PS | 112.39 | 112.39 | 112.39 | 112.39 | 112.39 | 112.39
PV | 50.3 | 50.3 | 50.3 | 50.3 | 5.44 | 5.44
PeakG | 344.8 | 495.82 | 427.99 | 511.31 | 551.02 | 445.91
PeakO | 14.18 | 16.85 | 14.03 | 14.05 | 14.06 | 13.7
ST | 355.27 | 672.11 | 773.04 | 736.88 | 495.65 | 230.88
STOG | 1340.71 | 1695.35 | 1439.38 | 1545.88 | 1580.52 | 1520.59
STWD | 349.64 | 351.93 | 25.57 | 76.33 | 76.65 | 217.26
WT | 1533.05 | 3838.28 | 3838.28 | 4275.84 | 3514.77 | 4700.75
IGCC | 0 | 0 | 0 | 0 | 0 | 0
DemandResponse | 0 | 0 | 20.21 | 51.68 | 55.59 | 6.66
IGCC-CCS | 0 | 0 | 0 | 0 | 0 | 0
WT_off | 0 | 0 | 0 | 0 | 0 | 0
PseudoUnit | 0 | 0 | 0 | 0 | 0 | 0
FixedInterchange | 0 | 0 | 0 | 0 | 0 | 0
#15 A | 0.05: RPS Generation Compliance Payments ($)
RPS Program | 2015 | 2020 | 2025 | 2030 | 2035 | 2040
NEISO | 95.31 | 0 | 0 | 0 | 0 | 0
CA | 1626.46 | 545.37 | 0 | 0 | 0 | 0
NWPP | 0 | 0 | 0 | 0 | 0 | 0
PJM | 244.71 | 1092.09 | 1075.11 | 1108.84 | 686.96 | 677.32
US | 0 | 0 | 0 | 0 | 0 | 0
PJM_Solar | 795.61 | 0 | 0 | 0 | 0 | 0
MA_Solar | 307.23 | 4.78 | 0 | 0 | 0 | 0
NH_Solar | 22.23 | 0 | 0.39 | 0 | 0 | 0
MRETS_Solar | 19.9 | 34.6 | 51.41 | 52.26 | 54.06 | 55.92
AZNMSNV | 217.72 | 315.94 | 0 | 0 | 0 | 0
AZNMSNV_Solar | 59.52 | 0 | 0 | 0 | 0 | 0
MRETS | 0 | 0 | 0 | 0 | 0 | 0
MI | 235.09 | 138.52 | 136.9 | 0 | 0 | 0
Ohio | 0 | 0 | 0 | 0 | 0 | 0
Ohio_Solar | 220.41 | 0 | 0 | 0 | 0 | 0
MOKSOKNE | 266.2 | 0 | 0 | 0 | 0 | 0
MO_Solar | 163.8 | 0 | 0 | 0 | 0 | 0
NC | 1139.18 | 0 | 0 | 0 | 0 | 0
NC_Solar | 132.56 | 0 | 0 | 0 | 0 | 0
CO | 31.72 | 0 | 0 | 0 | 0 | 0
CO_Solar | 189.58 | 0 | 0 | 0 | 0 | 0
NY | 125.81 | 123.11 | 100.26 | 108.11 | 121.54 | 134.57
TX | 0 | 0 | 0 | 0 | 0 | 0
#15 B | 0.05: RPS Capacity Compliance Payments ($)
RPS Program | 2015 | 2020 | 2025 | 2030 | 2035 | 2040
NEISO | 0 | 0 | 0 | 0 | 0 | 0
CA | 0 | 0 | 0 | 0 | 0 | 0
NWPP | 0 | 0 | 0 | 0 | 0 | 0
PJM | 0 | 0 | 0 | 0 | 0 | 0
US | 0 | 0 | 0 | 0 | 0 | 0
PJM_Solar | 0 | 0 | 0 | 0 | 0 | 0
MA_Solar | 0 | 0 | 0 | 0 | 0 | 0
NH_Solar | 0 | 0 | 0 | 0 | 0 | 0
MRETS_Solar | 0 | 0 | 0 | 0 | 0 | 0
AZNMSNV | 0 | 0 | 0 | 0 | 0 | 0
AZNMSNV_Solar | 0 | 0 | 0 | 0 | 0 | 0
MRETS | 0 | 0 | 0 | 0 | 0 | 0
MI | 0 | 0 | 0 | 0 | 0 | 0
Ohio | 0 | 0 | 0 | 0 | 0 | 0
Ohio_Solar | 0 | 0 | 0 | 0 | 0 | 0
MOKSOKNE | 0 | 0 | 0 | 0 | 0 | 0
MO_Solar | 0 | 0 | 0 | 0 | 0 | 0
NC | 0 | 0 | 0 | 0 | 0 | 0
NC_Solar | 0 | 0 | 0 | 0 | 0 | 0
CO | 0 | 0 | 0 | 0 | 0 | 0
CO_Solar | 0 | 0 | 0 | 0 | 0 | 0
NY | 0 | 0 | 0 | 0 | 0 | 0
TX | 0 | 0 | 0 | 0 | 0 | 0
#16a | 0.05: Transmission Costs ($million) [excludes shadow cost]
Transmission Costs: Entergy
Cost | 2015 | 2020 | 2025 | 2030 | 2035 | 2040
a. Wheel Share | 2.9 | 3.75 | 7.24 | 13.66 | 25.3 | 30.09
b. Friction Share | 4.82 | 5.08 | 7.86 | 13.54 | 23.03 | 29.3
Transmission Costs: FRCC
Cost | 2015 | 2020 | 2025 | 2030 | 2035 | 2040
a. Wheel Share | 4.12 | 1.99 | 4.09 | 1.66 | 1.08 | 1.15
b. Friction Share | 4.12 | 1.99 | 4.09 | 1.66 | 1.08 | 1.15
Transmission Costs: MAPP_US
Cost | 2015 | 2020 | 2025 | 2030 | 2035 | 2040
a. Wheel Share | 14.26 | 9.54 | 13.23 | 11.74 | 13.32 | 15.02
b. Friction Share | 10.3 | 6.81 | 9.7 | 8.51 | 9.62 | 10.86
Transmission Costs: MISO_IN
Cost | 2015 | 2020 | 2025 | 2030 | 2035 | 2040
a. Wheel Share | 1.98 | 2.17 | 3.34 | 2.87 | 3.93 | 3.62
b. Friction Share | 2.26 | 1.49 | 2.37 | 2 | 5.38 | 3.76
Transmission Costs: MISO_MI
Cost | 2015 | 2020 | 2025 | 2030 | 2035 | 2040
a. Wheel Share | 3.84 | 7.41 | 7.03 | 6.8 | 4.32 | 4.84
b. Friction Share | 10.14 | 18.93 | 17.83 | 17.66 | 12.22 | 13.33
Transmission Costs: MISO_MO-IL
Cost | 2015 | 2020 | 2025 | 2030 | 2035 | 2040
a. Wheel Share | 0.24 | 1.19 | 4.17 | 9.06 | 18.93 | 20.9
b. Friction Share | 4.27 | 1.65 | 3.12 | 7.66 | 15.05 | 16.4
Transmission Costs: MISO_W
Cost | 2015 | 2020 | 2025 | 2030 | 2035 | 2040
a. Wheel Share | 3.84 | 2.16 | 4.08 | 8.07 | 5.38 | 14.13
b. Friction Share | 4.85 | 3.65 | 5.27 | 9.72 | 6.35 | 13.85
Transmission Costs: MISO_WUMS
Cost | 2015 | 2020 | 2025 | 2030 | 2035 | 2040
a. Wheel Share | 0 | 0 | 0 | 0 | 0 | 0
b. Friction Share | 0.98 | 0.79 | 0.61 | 2.12 | 2.18 | 0.77
Transmission Costs: Nebraska
Cost | 2015 | 2020 | 2025 | 2030 | 2035 | 2040
a. Wheel Share | 7.3 | 5.35 | 8.64 | 8.43 | 6.66 | 5.41
b. Friction Share | 5.56 | 4.14 | 6.65 | 7.09 | 6.51 | 5.88
Transmission Costs: NEISO
Cost | 2015 | 2020 | 2025 | 2030 | 2035 | 2040
a. Wheel Share | 0 | 0 | 0 | 0 | 0 | 0
b. Friction Share | 8.67 | 5.61 | 11.6 | 16.13 | 15.72 | 16.18
Transmission Costs: NonRTO_Midwest
Cost | 2015 | 2020 | 2025 | 2030 | 2035 | 2040
a. Wheel Share | 2.04 | 2.32 | 3.57 | 3.24 | 6.93 | 6.45
b. Friction Share | 1.27 | 1.49 | 2.36 | 2.27 | 7.31 | 6.84
Transmission Costs: NYISO_A-F
Cost | 2015 | 2020 | 2025 | 2030 | 2035 | 2040
a. Wheel Share | 14.83 | 13.99 | 10.61 | 7.29 | 6.37 | 2.89
b. Friction Share | 37.96 | 33.62 | 24.26 | 17.34 | 10.17 | 8.83
Transmission Costs: NYISO_G-I
Cost | 2015 | 2020 | 2025 | 2030 | 2035 | 2040
a. Wheel Share | 1.35 | 2.55 | 2.66 | 2.23 | 3.93 | 2.8
b. Friction Share | 5.22 | 4.38 | 7.14 | 9.06 | 8.89 | 6.99
Transmission Costs: NYISO_J-K
Cost | 2015 | 2020 | 2025 | 2030 | 2035 | 2040
a. Wheel Share | 1.2 | 1.15 | 1.07 | 0.66 | 0.82 | 1
b. Friction Share | 5.13 | 3.52 | 6.34 | 5.95 | 6.12 | 6.31
Transmission Costs: PJM_E
Cost | 2015 | 2020 | 2025 | 2030 | 2035 | 2040
a. Wheel Share | 2.55 | 3.7 | 3.73 | 2.89 | 4.75 | 3.8
b. Friction Share | 2.75 | 3.36 | 3.2 | 2.4 | 3.55 | 2.82
Transmission Costs: PJM_ROM
Cost | 2015 | 2020 | 2025 | 2030 | 2035 | 2040
a. Wheel Share | 0.38 | 1.59 | 2.17 | 2.63 | 5.86 | 2.34
b. Friction Share | 0.81 | 1.19 | 1.58 | 1.9 | 4.62 | 1.82
Transmission Costs: PJM_ROR
Cost | 2015 | 2020 | 2025 | 2030 | 2035 | 2040
a. Wheel Share | 34.33 | 24.04 | 20.58 | 14.92 | 19.03 | 18.4
b. Friction Share | 42.47 | 27.2 | 23.43 | 22.32 | 30.15 | 27.4
Transmission Costs: SOCO
Cost | 2015 | 2020 | 2025 | 2030 | 2035 | 2040
a. Wheel Share | 7.87 | 5.98 | 12.01 | 9.45 | 8.47 | 7.05
b. Friction Share | 10.02 | 8.86 | 16.88 | 13.64 | 12.71 | 10.57
Transmission Costs: SPP_N
Cost | 2015 | 2020 | 2025 | 2030 | 2035 | 2040
a. Wheel Share | 0.81 | 1.23 | 2.92 | 7.53 | 4.41 | 14.28
b. Friction Share | 0.92 | 1.22 | 2.55 | 6.2 | 5.59 | 16.52
Transmission Costs: SPP_S
Cost | 2015 | 2020 | 2025 | 2030 | 2035 | 2040
a. Wheel Share | 0.22 | 0.46 | 0.65 | 0.68 | 2.45 | 5.08
b. Friction Share | 0.49 | 0.82 | 1.09 | 1.11 | 3.72 | 7.68
Transmission Costs: TVA
Cost | 2015 | 2020 | 2025 | 2030 | 2035 | 2040
a. Wheel Share | 0.92 | 1.59 | 1.25 | 2.33 | 1.68 | 1.47
b. Friction Share | 1.16 | 1.99 | 1.57 | 2.92 | 2.12 | 1.87
Transmission Costs: TVA_Transmission
Cost | 2015 | 2020 | 2025 | 2030 | 2035 | 2040
a. Wheel Share | 1 | 0.7 | 6.18 | 5.98 | 9.86 | 12.39
b. Friction Share | 0.93 | 0.61 | 6.88 | 6.73 | 12.25 | 13.53
Transmission Costs: VACAR
Cost | 2015 | 2020 | 2025 | 2030 | 2035 | 2040
a. Wheel Share | 33.67 | 24.6 | 19.43 | 12.82 | 16.74 | 14.61
b. Friction Share | 33.71 | 25.76 | 21.5 | 13.69 | 18.03 | 16.13
Transmission Costs: IESO
Cost | 2015 | 2020 | 2025 | 2030 | 2035 | 2040
a. Wheel Share | 19.18 | 22.05 | 17.63 | 13.98 | 6.22 | 6.62
b. Friction Share | 47.95 | 55.13 | 44.09 | 34.96 | 15.27 | 16.41
Transmission Costs: MAPP_CA
Cost | 2015 | 2020 | 2025 | 2030 | 2035 | 2040
a. Wheel Share | 1.38 | 2.48 | 3.19 | 2.79 | 2.33 | 2.89
b. Friction Share | 2.23 | 4.97 | 5.42 | 5.73 | 3.58 | 3.85
Transmission Costs: AZ_NM_SNV_Coal
Cost | 2015 | 2020 | 2025 | 2030 | 2035 | 2040
a. Wheel Share | 20.69 | 20.69 | 21.99 | 23.76 | 29.79 | 39.66
b. Friction Share | 34.91 | 34.94 | 37.16 | 40.16 | 50.18 | 66.44
Transmission Costs: AZ_NM_SNV_Gas
Cost | 2015 | 2020 | 2025 | 2030 | 2035 | 2040
a. Wheel Share | 74.75 | 86.89 | 86.15 | 93.36 | 106.42 | 124.88
b. Friction Share | 124.91 | 145.14 | 143.89 | 155.97 | 177.74 | 208.39
Transmission Costs: AZ_NM_SNV_NucRenew
Cost | 2015 | 2020 | 2025 | 2030 | 2035 | 2040
a. Wheel Share | 38.57 | 66.01 | 76.51 | 76.35 | 83.37 | 101.79
b. Friction Share | 64.39 | 110.17 | 127.71 | 127.45 | 139.11 | 169.74
Transmission Costs: ERCOT
Cost | 2015 | 2020 | 2025 | 2030 | 2035 | 2040
a. Wheel Share | 0 | 0.08 | 0.38 | 0.45 | 1.29 | 2.36
b. Friction Share | 0 | 0.12 | 0.58 | 0.67 | 1.93 | 3.54
Transmission Costs: NP15
Cost | 2015 | 2020 | 2025 | 2030 | 2035 | 2040
a. Wheel Share | 22.68 | 20.79 | 14.71 | 39.33 | 57.64 | 60.52
b. Friction Share | 37.85 | 34.75 | 24.62 | 65.65 | 96.17 | 101
Transmission Costs: NWPP_Coal
Cost | 2015 | 2020 | 2025 | 2030 | 2035 | 2040
a. Wheel Share | 68.35 | 51.38 | 48.85 | 78.5 | 107.03 | 119.16
b. Friction Share | 115.18 | 86.9 | 82.7 | 132.29 | 180 | 200.29
Transmission Costs: NWPP_Gas
Cost | 2015 | 2020 | 2025 | 2030 | 2035 | 2040
a. Wheel Share | 0 | 0 | 0 | 0 | 0 | 0
b. Friction Share | 0.3 | 0.3 | 0.3 | 0.46 | 0.61 | 0.68
Transmission Costs: NWPP_NucRenew
Cost | 2015 | 2020 | 2025 | 2030 | 2035 | 2040
a. Wheel Share | 0 | 0 | 0 | 0 | 0 | 0
b. Friction Share | 0.96 | 0.97 | 0.99 | 1 | 1 | 1
Transmission Costs: RMPA
Cost | 2015 | 2020 | 2025 | 2030 | 2035 | 2040
a. Wheel Share | 3.6 | 3.44 | 6.29 | 6.7 | 13.14 | 16.34
b. Friction Share | 2.56 | 2.7 | 8.15 | 8.19 | 18.18 | 23.29
Transmission Costs: SP15
Cost | 2015 | 2020 | 2025 | 2030 | 2035 | 2040
a. Wheel Share | 177.27 | 202.05 | 212.41 | 222.45 | 246.43 | 280.95
b. Friction Share | 295.5 | 336.85 | 354.11 | 370.84 | 410.83 | 468.38
Transmission Costs: ALB
Cost | 2015 | 2020 | 2025 | 2030 | 2035 | 2040
a. Wheel Share | 1.97 | 2.31 | 2.28 | 2.3 | 0.95 | 0.2
b. Friction Share | 3.28 | 3.85 | 3.8 | 3.83 | 1.58 | 0.33
Transmission Costs: BC
Cost | 2015 | 2020 | 2025 | 2030 | 2035 | 2040
a. Wheel Share | 2.78 | 2.72 | 2.96 | 2.71 | 3.45 | 4.97
b. Friction Share | 4.64 | 4.53 | 4.94 | 4.51 | 5.75 | 8.29
Transmission Costs: HQ_IESO
Cost | 2015 | 2020 | 2025 | 2030 | 2035 | 2040
a. Wheel Share | 0 | 0 | 0 | 0 | 0 | 0
b. Friction Share | 0.01 | 0.01 | 0.01 | 0.01 | 0.01 | 0.01
Transmission Costs: HQ_NEISO
Cost | 2015 | 2020 | 2025 | 2030 | 2035 | 2040
a. Wheel Share | 0 | 0 | 0 | 0 | 0 | 0
b. Friction Share | 0.11 | 0.11 | 0.11 | 0.11 | 0.11 | 0.11
Transmission Costs: HQ_NY
Cost | 2015 | 2020 | 2025 | 2030 | 2035 | 2040
a. Wheel Share | 0 | 0 | 0 | 0 | 0 | 0
b. Friction Share | 0.03 | 0.03 | 0.03 | 0.03 | 0.03 | 0.03
Transmission Costs: MARITIMES
Cost | 2015 | 2020 | 2025 | 2030 | 2035 | 2040
a. Wheel Share | 0 | 0 | 0 | 0 | 0 | 0
b. Friction Share | 0.05 | 0.05 | 0.05 | 0.05 | 0.05 | 0.05
Transmission Costs: All
Cost | 2015 | 2020 | 2025 | 2030 | 2035 | 2040
a. Wheel Share | 570.88 | 598.32 | 631.99 | 697.63 | 828.27 | 948.03
b. Friction Share | 933.65 | 985.68 | 1026.53 | 1143.54 | 1324.52 | 1510.62
Transmission Costs: EI_US
Cost | 2015 | 2020 | 2025 | 2030 | 2035 | 2040
a. Wheel Share | 139.67 | 117.43 | 138.65 | 134.96 | 170.22 | 187.7
b. Friction Share | 198.98 | 164.34 | 188.07 | 191.79 | 222.57 | 238.98
Transmission Costs: EI_Canada
Cost | 2015 | 2020 | 2025 | 2030 | 2035 | 2040
a. Wheel Share | 20.56 | 24.53 | 20.82 | 16.77 | 8.55 | 9.51
b. Friction Share | 50.2 | 60.12 | 49.52 | 40.71 | 18.87 | 20.27
Transmission Costs: EI
Cost | 2015 | 2020 | 2025 | 2030 | 2035 | 2040
a. Wheel Share | 160.23 | 141.96 | 159.47 | 151.73 | 178.76 | 197.2
b. Friction Share | 249.18 | 224.46 | 237.59 | 232.5 | 241.44 | 259.25
Transmission Costs: Outside_EI
Cost | 2015 | 2020 | 2025 | 2030 | 2035 | 2040
a. Wheel Share | 410.65 | 456.36 | 472.52 | 545.9 | 649.51 | 750.82
b. Friction Share | 684.47 | 761.23 | 788.95 | 911.04 | 1083.08 | 1251.37

## Capacity
#1 | New Build Capacity (MW)
New Build Capacity by Reporting Type: Entergy
ReportingType | 2015 | 2020 | 2025 | 2030 | 2035 | 2040
BM | 0 | 0 | 0 | 0 | 0 | 0
CC | 1054.48 | 260.58 | 0 | 314.83 | 1763.9 | 0
CSP | 0 | 0 | 0 | 0 | 0 | 0
CT | 0 | 0 | 0 | 0 | 0 | 0
Coal | 720 | 0 | 0 | 0 | 0 | 1943.55
Geo | 0 | 0 | 0 | 0 | 0 | 0
H | 0 | 0 | 0 | 0 | 0 | 0
LFG | 0 | 0 | 107.4 | 0 | 0 | 0
Nuc | 170 | 0 | 0 | 0 | 0 | 0
PS | 0 | 0 | 0 | 0 | 0 | 0
PV | 0.29 | 354.37 | 69.27 | 10.47 | 15.15 | 15.7
PeakG | 0 | 0 | 0 | 0 | 0 | 0
PeakO | 0 | 0 | 0 | 0 | 0 | 0
ST | 0 | 0 | 0 | 0 | 0 | 0
STOG | 0 | 0 | 0 | 0 | 0 | 0
STWD | 0 | 0 | 0 | 0 | 0 | 0
WT | 0 | 0 | 0 | 0 | 0 | 0
IGCC | 0 | 0 | 0 | 0 | 0 | 0
DemandResponse | 0 | 0 | 0 | 0 | 0 | 0
IGCC-CCS | 0 | 0 | 0 | 0 | 0 | 0
WT_off | 0 | 0 | 0 | 0 | 0 | 0
PseudoUnit | 0 | 0 | 0 | 0 | 0 | 0
FixedInterchange | 0 | 0 | 0 | 0 | 0 | 0
New Build Capacity by Reporting Type: FRCC
ReportingType | 2015 | 2020 | 2025 | 2030 | 2035 | 2040
BM | 0 | 0 | 0 | 0 | 0 | 0
CC | 1516.9 | 5287.71 | 1222.35 | 1863.95 | 6656.72 | 5602.74
CSP | 0 | 0 | 0 | 0 | 0 | 0
CT | 2480 | 0 | 0 | 0 | 0 | 0
Coal | 0 | 0 | 0 | 0 | 0 | 0
Geo | 0 | 0 | 0 | 0 | 0 | 0
H | 0 | 0 | 0 | 0 | 0 | 0
LFG | 0 | 0 | 198 | 0 | 0 | 0
Nuc | 229.33 | 0 | 0 | 0 | 0 | 0
PS | 0 | 0 | 0 | 0 | 0 | 0
PV | 0 | 0 | 0 | 0 | 0 | 0
PeakG | 0 | 0 | 0 | 0 | 0 | 0
PeakO | 0 | 0 | 0 | 0 | 0 | 0
ST | 0 | 0 | 0 | 0 | 0 | 0
STOG | 0 | 0 | 0 | 0 | 0 | 0
STWD | 0 | 0 | 0 | 0 | 0 | 0
WT | 0 | 0 | 0 | 0 | 0 | 0
IGCC | 0 | 0 | 0 | 0 | 0 | 0
DemandResponse | 0 | 0 | 0 | 0 | 0 | 0
IGCC-CCS | 0 | 0 | 0 | 0 | 0 | 0
WT_off | 0 | 0 | 0 | 0 | 0 | 0
PseudoUnit | 0 | 0 | 0 | 0 | 0 | 0
FixedInterchange | 0 | 0 | 0 | 0 | 0 | 0
New Build Capacity by Reporting Type: MAPP_US
ReportingType | 2015 | 2020 | 2025 | 2030 | 2035 | 2040
BM | 0 | 0 | 0 | 0 | 0 | 0
CC | 0 | 0 | 0 | 0 | 0 | 0
CSP | 0 | 0 | 0 | 0 | 0 | 0
CT | 308.3 | 0 | 0 | 0.03 | 0 | 0
Coal | 0 | 0 | 0 | 0 | 248.27 | 258.12
Geo | 0 | 0 | 0 | 0 | 0 | 0
H | 0 | 0 | 0 | 0 | 0 | 0
LFG | 0 | 0 | 71.67 | 0 | 0 | 0
Nuc | 0 | 0 | 0 | 0 | 0 | 0
PS | 0 | 0 | 0 | 0 | 0 | 0
PV | 0 | 0 | 0 | 0 | 0 | 0
PeakG | 0 | 0 | 0 | 0 | 0 | 0
PeakO | 0 | 0 | 0 | 0 | 0 | 0
ST | 0 | 0 | 0 | 0 | 0 | 0
STOG | 0 | 0 | 0 | 0 | 0 | 0
STWD | 0 | 0 | 0 | 0 | 0 | 0
WT | 421.3 | 0 | 707.51 | 94.95 | 98.7 | 102.62
IGCC | 0 | 0 | 0 | 0 | 0 | 0
DemandResponse | 0 | 0 | 0 | 0 | 0 | 0
IGCC-CCS | 0 | 0 | 0 | 0 | 0 | 0
WT_off | 0 | 0 | 0 | 0 | 0 | 0
PseudoUnit | 0 | 0 | 0 | 0 | 0 | 0
FixedInterchange | 0 | 0 | 0 | 0 | 0 | 0
New Build Capacity by Reporting Type: MISO_IN
ReportingType | 2015 | 2020 | 2025 | 2030 | 2035 | 2040
BM | 0 | 0 | 0 | 0 | 0 | 0
CC | 0 | 0 | 0 | 0 | 4656.61 | 0
CSP | 0 | 0 | 0 | 0 | 0 | 0
CT | 0 | 0 | 0 | 0 | 0 | 0
Coal | 0 | 0 | 0 | 0 | 0 | 0
Geo | 0 | 0 | 0 | 0 | 0 | 0
H | 0 | 0 | 0 | 0 | 0 | 0
LFG | 0 | 0 | 80.12 | 0 | 0 | 0
Nuc | 0 | 0 | 0 | 0 | 0 | 0
PS | 0 | 0 | 0 | 0 | 0 | 0
PV | 0 | 773.06 | 403.24 | 20.99 | 37.62 | 15.1
PeakG | 0 | 0 | 0 | 0 | 0 | 0
PeakO | 0 | 0 | 0 | 0 | 0 | 0
ST | 0 | 0 | 0 | 0 | 0 | 0
STOG | 0 | 0 | 0 | 0 | 0 | 0
STWD | 0 | 0 | 0 | 0 | 0 | 0
WT | 0 | 0 | 0 | 0 | 0 | 0
IGCC | 618 | 0 | 0 | 0 | 0 | 0
DemandResponse | 0 | 0 | 0 | 0 | 0 | 0
IGCC-CCS | 0 | 0 | 0 | 0 | 0 | 0
WT_off | 0 | 0 | 0 | 0 | 0 | 0
PseudoUnit | 0 | 0 | 0 | 0 | 0 | 0
FixedInterchange | 0 | 0 | 0 | 0 | 0 | 0
New Build Capacity by Reporting Type: MISO_MI
ReportingType | 2015 | 2020 | 2025 | 2030 | 2035 | 2040
BM | 0 | 0 | 0 | 0 | 0 | 0
CC | 0 | 0 | 0 | 0 | 0 | 0
CSP | 0 | 0 | 0 | 0 | 0 | 0
CT | 0 | 0 | 0 | 0 | 0 | 0
Coal | 0 | 0 | 0 | 0 | 0 | 0
Geo | 0 | 0 | 0 | 0 | 0 | 0
H | 0 | 0 | 0 | 0 | 0 | 0
LFG | 0 | 160.25 | 0 | 0 | 0 | 0
Nuc | 0 | 0 | 0 | 0 | 0 | 0
PS | 0 | 0 | 0 | 0 | 0 | 0
PV | 0 | 0 | 0 | 0 | 0 | 0
PeakG | 0 | 0 | 0 | 0 | 0 | 0
PeakO | 0 | 0 | 0 | 0 | 0 | 0
ST | 0 | 0 | 0 | 0 | 0 | 0
STOG | 0 | 0 | 0 | 0 | 0 | 0
STWD | 0 | 0 | 0 | 0 | 0 | 0
WT | 2000 | 600 | 0 | 1884.02 | 423.65 | 223.02
IGCC | 0 | 0 | 0 | 0 | 0 | 0
DemandResponse | 0 | 0 | 0 | 0 | 0 | 0
IGCC-CCS | 0 | 0 | 0 | 0 | 0 | 0
WT_off | 0 | 0 | 0 | 0 | 0 | 0
PseudoUnit | 0 | 0 | 0 | 0 | 0 | 0
FixedInterchange | 0 | 0 | 0 | 0 | 0 | 0
New Build Capacity by Reporting Type: MISO_MO-IL
ReportingType | 2015 | 2020 | 2025 | 2030 | 2035 | 2040
BM | 0 | 0 | 0 | 0 | 0 | 0
CC | 0 | 0 | 0 | 0 | 0 | 0
CSP | 0 | 0 | 0 | 0 | 0 | 0
CT | 0 | 0 | 0 | 0 | 0 | 0
Coal | 1790 | 0 | 0 | 0 | 0 | 0
Geo | 0 | 0 | 0 | 0 | 0 | 0
H | 0 | 0 | 0 | 0 | 0 | 0
LFG | 0 | 0 | 223.33 | 0 | 0 | 0
Nuc | 0 | 0 | 0 | 0 | 0 | 0
PS | 0 | 0 | 0 | 0 | 0 | 0
PV | 0 | 0 | 0 | 0 | 0 | 0
PeakG | 0 | 0 | 0 | 0 | 0 | 0
PeakO | 0 | 0 | 0 | 0 | 0 | 0
ST | 0 | 0 | 0 | 0 | 0 | 0
STOG | 0 | 0 | 0 | 0 | 0 | 0
STWD | 0 | 0 | 0 | 0 | 0 | 0
WT | 300 | 0 | 0 | 0 | 0 | 0
IGCC | 0 | 0 | 0 | 0 | 0 | 0
DemandResponse | 0 | 0 | 0 | 0 | 0 | 0
IGCC-CCS | 0 | 0 | 0 | 0 | 0 | 0
WT_off | 0 | 0 | 0 | 0 | 0 | 0
PseudoUnit | 0 | 0 | 0 | 0 | 0 | 0
FixedInterchange | 0 | 0 | 0 | 0 | 0 | 0
New Build Capacity by Reporting Type: MISO_W
ReportingType | 2015 | 2020 | 2025 | 2030 | 2035 | 2040
BM | 0 | 0 | 0 | 0 | 0 | 0
CC | 0 | 0 | 0 | 0 | 0 | 0
CSP | 0 | 0 | 0 | 0 | 0 | 0
CT | 0 | 0 | 0 | 0 | 0 | 0
Coal | 0 | 0 | 0 | 0 | 1000.65 | 4064.94
Geo | 0 | 0 | 0 | 0 | 0 | 0
H | 0 | 0 | 0 | 0 | 0 | 0
LFG | 0 | 0 | 71.67 | 0 | 0 | 0
Nuc | 94.33 | 0 | 0 | 0 | 0 | 0
PS | 0 | 0 | 0 | 0 | 0 | 0
PV | 0 | 0 | 0 | 0 | 0 | 0
PeakG | 0 | 0 | 0 | 0 | 0 | 0
PeakO | 0 | 0 | 0 | 0 | 0 | 0
ST | 0 | 0 | 0 | 0 | 0 | 0
STOG | 0 | 0 | 0 | 0 | 0 | 0
STWD | 0 | 0 | 0 | 0 | 0 | 0
WT | 2800.5 | 5259.18 | 3031.21 | 917.9 | 665.94 | 685.51
IGCC | 0 | 0 | 0 | 0 | 0 | 0
DemandResponse | 0 | 0 | 0 | 0 | 0 | 0
IGCC-CCS | 0 | 0 | 0 | 0 | 0 | 0
WT_off | 0 | 0 | 0 | 0 | 0 | 0
PseudoUnit | 0 | 0 | 0 | 0 | 0 | 0
FixedInterchange | 0 | 0 | 0 | 0 | 0 | 0
New Build Capacity by Reporting Type: MISO_WUMS
ReportingType | 2015 | 2020 | 2025 | 2030 | 2035 | 2040
BM | 0 | 0 | 0 | 0 | 0 | 0
CC | 0 | 889.77 | 0 | 0 | 3175.83 | 0
CSP | 0 | 0 | 0 | 0 | 0 | 0
CT | 0 | 0 | 0 | 0 | 0 | 0
Coal | 615 | 0 | 0 | 0 | 0 | 0
Geo | 0 | 0 | 0 | 0 | 0 | 0
H | 0 | 0 | 0 | 0 | 0 | 0
LFG | 0 | 4.07 | 219.26 | 0 | 0 | 0
Nuc | 235 | 0 | 0 | 0 | 0 | 0
PS | 0 | 0 | 0 | 0 | 0 | 0
PV | 0 | 0 | 0 | 0 | 0 | 0
PeakG | 0 | 0 | 0 | 0 | 0 | 0
PeakO | 0 | 0 | 0 | 0 | 0 | 0
ST | 0 | 0 | 0 | 0 | 0 | 0
STOG | 0 | 0 | 0 | 0 | 0 | 0
STWD | 0 | 0 | 0 | 0 | 0 | 0
WT | 968.9 | 0 | 0 | 0 | 0 | 0
IGCC | 0 | 0 | 0 | 0 | 0 | 0
DemandResponse | 0 | 0 | 0 | 0 | 0 | 0
IGCC-CCS | 0 | 0 | 0 | 0 | 0 | 0
WT_off | 0 | 0 | 0 | 0 | 0 | 0
PseudoUnit | 0 | 0 | 0 | 0 | 0 | 0
FixedInterchange | 0 | 0 | 0 | 0 | 0 | 0
New Build Capacity by Reporting Type: Nebraska
ReportingType | 2015 | 2020 | 2025 | 2030 | 2035 | 2040
BM | 0 | 0 | 0 | 0 | 0 | 0
CC | 0 | 0 | 0 | 0 | 0 | 0
CSP | 0 | 0 | 0 | 0 | 0 | 0
CT | 0 | 0 | 0 | 0 | 0 | 0
Coal | 232.1 | 0 | 0 | 0 | 2170.27 | 691.57
Geo | 0 | 0 | 0 | 0 | 0 | 0
H | 0 | 0 | 0 | 0 | 0 | 0
LFG | 0 | 0 | 13.29 | 58.38 | 0 | 0
Nuc | 0 | 0 | 0 | 0 | 0 | 0
PS | 0 | 0 | 0 | 0 | 0 | 0
PV | 0 | 0 | 0 | 0 | 0 | 0
PeakG | 0 | 0 | 0 | 0 | 0 | 0
PeakO | 0 | 0 | 0 | 0 | 0 | 0
ST | 0 | 0 | 0 | 0 | 0 | 0
STOG | 0 | 0 | 0 | 0 | 0 | 0
STWD | 0 | 0 | 0 | 0 | 0 | 0
WT | 202 | 0 | 0 | 0 | 0 | 0
IGCC | 0 | 0 | 0 | 0 | 0 | 0
DemandResponse | 0 | 0 | 0 | 0 | 0 | 0
IGCC-CCS | 0 | 0 | 0 | 0 | 0 | 0
WT_off | 0 | 0 | 0 | 0 | 0 | 0
PseudoUnit | 0 | 0 | 0 | 0 | 0 | 0
FixedInterchange | 0 | 0 | 0 | 0 | 0 | 0
New Build Capacity by Reporting Type: NEISO
ReportingType | 2015 | 2020 | 2025 | 2030 | 2035 | 2040
BM | 252.2 | 0 | 0 | 0 | 0 | 0
CC | 2049.5 | 0 | 0 | 0 | 0 | 0
CSP | 0 | 0 | 0 | 0 | 0 | 0
CT | 334 | 0 | 0 | 0 | 0 | 596.35
Coal | 0 | 0 | 0 | 0 | 0 | 0
Geo | 0 | 0 | 0 | 0 | 0 | 0
H | 0 | 0 | 0 | 0 | 0 | 0
LFG | 49.26 | 0 | 69.74 | 0 | 0 | 0
Nuc | 0 | 0 | 0 | 0 | 0 | 0
PS | 0 | 0 | 0 | 0 | 0 | 0
PV | 0 | 660.1 | 18.85 | 0 | 0 | 0
PeakG | 0 | 0 | 0 | 0 | 0 | 0
PeakO | 0 | 0 | 0 | 0 | 0 | 0
ST | 0 | 0 | 0 | 0 | 0 | 0
STOG | 0 | 0 | 0 | 0 | 0 | 0
STWD | 0 | 0 | 0 | 0 | 0 | 0
WT | 231.2 | 4111.25 | 937.55 | 0 | 0 | 0
IGCC | 0 | 0 | 0 | 0 | 0 | 0
DemandResponse | 0 | 0 | 0 | 0 | 0 | 0
IGCC-CCS | 0 | 0 | 0 | 0 | 0 | 0
WT_off | 468 | 0 | 0 | 0 | 0 | 0
PseudoUnit | 0 | 0 | 0 | 0 | 0 | 0
FixedInterchange | 0 | 0 | 0 | 0 | 0 | 0
New Build Capacity by Reporting Type: NonRTO_Midwest
ReportingType | 2015 | 2020 | 2025 | 2030 | 2035 | 2040
BM | 0 | 0 | 0 | 0 | 0 | 0
CC | 0 | 569.51 | 0 | 0 | 229.75 | 341.92
CSP | 0 | 0 | 0 | 0 | 0 | 0
CT | 0 | 0 | 0 | 0 | 0 | 0
Coal | 0 | 0 | 0 | 0 | 0 | 0
Geo | 0 | 0 | 0 | 0 | 0 | 0
H | 0 | 0 | 0 | 0 | 0 | 0
LFG | 0 | 0 | 0 | 160.25 | 0 | 0
Nuc | 0 | 0 | 0 | 0 | 0 | 0
PS | 0 | 0 | 0 | 0 | 0 | 0
PV | 0 | 0 | 0 | 0 | 0 | 0
PeakG | 0 | 0 | 0 | 0 | 0 | 0
PeakO | 0 | 0 | 0 | 0 | 0 | 0
ST | 0 | 0 | 0 | 0 | 0 | 0
STOG | 0 | 0 | 0 | 0 | 0 | 0
STWD | 0 | 0 | 0 | 0 | 0 | 0
WT | 0 | 0 | 0 | 0 | 0 | 0
IGCC | 0 | 0 | 0 | 0 | 0 | 0
DemandResponse | 0 | 0 | 0 | 0 | 0 | 0
IGCC-CCS | 0 | 0 | 0 | 0 | 0 | 0
WT_off | 0 | 0 | 0 | 0 | 0 | 0
PseudoUnit | 0 | 0 | 0 | 0 | 0 | 0
FixedInterchange | 0 | 0 | 0 | 0 | 0 | 0
New Build Capacity by Reporting Type: NYISO_A-F
ReportingType | 2015 | 2020 | 2025 | 2030 | 2035 | 2040
BM | 0 | 0 | 0 | 0 | 0 | 0
CC | 639 | 0 | 0 | 0 | 0 | 0
CSP | 0 | 0 | 0 | 0 | 0 | 0
CT | 0 | 0 | 0 | 0 | 0 | 0
Coal | 0 | 0 | 0 | 0 | 0 | 0
Geo | 0 | 0 | 0 | 0 | 0 | 0
H | 0 | 0 | 0 | 0 | 0 | 0
LFG | 6.4 | 0 | 67.93 | 0 | 0 | 0
Nuc | 168 | 0 | 0 | 0 | 0 | 0
PS | 0 | 0 | 0 | 0 | 0 | 0
PV | 0 | 0 | 0 | 0 | 0 | 0
PeakG | 0 | 0 | 0 | 0 | 0 | 0
PeakO | 0 | 0 | 0 | 0 | 0 | 0
ST | 0 | 0 | 0 | 0 | 0 | 0
STOG | 0 | 0 | 0 | 0 | 0 | 0
STWD | 0 | 0 | 0 | 0 | 0 | 0
WT | 2476.3 | 709.8 | 0 | 1848.54 | 561.19 | 0
IGCC | 0 | 0 | 0 | 0 | 0 | 0
DemandResponse | 0 | 0 | 0 | 0 | 0 | 0
IGCC-CCS | 0 | 0 | 0 | 0 | 0 | 0
WT_off | 0 | 0 | 0 | 0 | 0 | 0
PseudoUnit | 0 | 0 | 0 | 0 | 0 | 0
FixedInterchange | 0 | 0 | 0 | 0 | 0 | 0
New Build Capacity by Reporting Type: NYISO_G-I
ReportingType | 2015 | 2020 | 2025 | 2030 | 2035 | 2040
BM | 0 | 0 | 0 | 0 | 0 | 0
CC | 0 | 0 | 0 | 378.47 | 2793.3 | 2594.19
CSP | 0 | 0 | 0 | 0 | 0 | 0
CT | 0 | 0 | 0 | 0 | 0 | 0
Coal | 0 | 0 | 0 | 0 | 0 | 0
Geo | 0 | 0 | 0 | 0 | 0 | 0
H | 0 | 0 | 0 | 0 | 0 | 0
LFG | 0 | 0 | 74.33 | 0 | 0 | 0
Nuc | 0 | 0 | 0 | 0 | 0 | 0
PS | 0 | 0 | 0 | 0 | 0 | 0
PV | 0 | 0 | 0 | 0 | 0 | 0
PeakG | 0 | 0 | 0 | 0 | 0 | 0
PeakO | 0 | 0 | 0 | 0 | 0 | 0
ST | 0 | 0 | 0 | 0 | 0 | 0
STOG | 0 | 0 | 0 | 0 | 0 | 0
STWD | 0 | 0 | 0 | 0 | 0 | 0
WT | 0 | 60 | 299.96 | 0 | 0 | 0
IGCC | 0 | 0 | 0 | 0 | 0 | 0
DemandResponse | 0 | 0 | 0 | 0 | 0 | 0
IGCC-CCS | 0 | 0 | 0 | 0 | 0 | 0
WT_off | 0 | 0 | 0 | 0 | 0 | 0
PseudoUnit | 0 | 0 | 0 | 0 | 0 | 0
FixedInterchange | 0 | 0 | 0 | 0 | 0 | 0
New Build Capacity by Reporting Type: NYISO_J-K
ReportingType | 2015 | 2020 | 2025 | 2030 | 2035 | 2040
BM | 0 | 0 | 0 | 0 | 0 | 0
CC | 1175.4 | 0 | 0 | 0 | 0 | 0
CSP | 0 | 0 | 0 | 0 | 0 | 0
CT | 0 | 0 | 0 | 0 | 0 | 601.68
Coal | 0 | 0 | 0 | 0 | 0 | 0
Geo | 0 | 0 | 0 | 0 | 0 | 0
H | 0 | 0 | 0 | 0 | 0 | 0
LFG | 0 | 0 | 74.33 | 0 | 0 | 0
Nuc | 0 | 0 | 0 | 0 | 0 | 0
PS | 0 | 0 | 0 | 0 | 0 | 0
PV | 32 | 0 | 0 | 0 | 0 | 0
PeakG | 0 | 0 | 0 | 0 | 0 | 0
PeakO | 0 | 0 | 0 | 0 | 0 | 0
ST | 0 | 0 | 0 | 0 | 0 | 0
STOG | 0 | 0 | 0 | 0 | 0 | 0
STWD | 0 | 0 | 0 | 0 | 0 | 0
WT | 0 | 0 | 0 | 0 | 0 | 0
IGCC | 0 | 0 | 0 | 0 | 0 | 0
DemandResponse | 0 | 0 | 0 | 0 | 0 | 0
IGCC-CCS | 0 | 0 | 0 | 0 | 0 | 0
WT_off | 0 | 0 | 0 | 0 | 0 | 0
PseudoUnit | 0 | 0 | 0 | 0 | 0 | 0
FixedInterchange | 0 | 0 | 0 | 0 | 0 | 0
New Build Capacity by Reporting Type: PJM_E
ReportingType | 2015 | 2020 | 2025 | 2030 | 2035 | 2040
BM | 30 | 0 | 0 | 0 | 0 | 0
CC | 4634.3 | 0 | 0 | 0 | 0 | 320.23
CSP | 0 | 0 | 0 | 0 | 0 | 0
CT | 26.2 | 0 | 0 | 0 | 0 | 0
Coal | 27 | 0 | 0 | 0 | 0 | 0
Geo | 0 | 0 | 0 | 0 | 0 | 0
H | 0 | 0 | 0 | 0 | 0 | 0
LFG | 9.1 | 132.9 | 0 | 0 | 0 | 0
Nuc | 38 | 0 | 0 | 0 | 0 | 0
PS | 0 | 0 | 0 | 0 | 0 | 0
PV | 25.45 | 0 | 0 | 0 | 0 | 0
PeakG | 0 | 0 | 0 | 0 | 0 | 0
PeakO | 0 | 0 | 0 | 0 | 0 | 0
ST | 0 | 0 | 0 | 0 | 0 | 0
STOG | 0 | 0 | 0 | 0 | 0 | 0
STWD | 0 | 0 | 0 | 0 | 0 | 0
WT | 1150 | 0 | 0 | 0 | 0 | 0
IGCC | 0 | 0 | 0 | 0 | 0 | 0
DemandResponse | 0 | 0 | 0 | 0 | 0 | 0
IGCC-CCS | 0 | 0 | 0 | 0 | 0 | 0
WT_off | 0 | 0 | 1100 | 0 | 0 | 0
PseudoUnit | 0 | 0 | 0 | 0 | 0 | 0
FixedInterchange | 0 | 0 | 0 | 0 | 0 | 0
New Build Capacity by Reporting Type: PJM_ROM
ReportingType | 2015 | 2020 | 2025 | 2030 | 2035 | 2040
BM | 18 | 0 | 0 | 0 | 0 | 0
CC | 1678.5 | 0 | 0 | 0 | 611.87 | 11554.84
CSP | 0 | 0 | 0 | 0 | 0 | 0
CT | 16 | 0 | 0 | 0 | 0 | 0
Coal | 32.5 | 0 | 0 | 0 | 0 | 0
Geo | 0 | 0 | 0 | 0 | 0 | 0
H | 0 | 0 | 0 | 0 | 0 | 0
LFG | 18.9 | 265.1 | 0 | 0 | 0 | 0
Nuc | 0 | 0 | 0 | 0 | 0 | 0
PS | 0 | 0 | 0 | 0 | 0 | 0
PV | 0 | 2469.92 | 1003.45 | 219.52 | 127.59 | 131.92
PeakG | 0 | 0 | 0 | 0 | 0 | 0
PeakO | 0 | 0 | 0 | 0 | 0 | 0
ST | 0 | 0 | 0 | 0 | 0 | 0
STOG | 0 | 0 | 0 | 0 | 0 | 0
STWD | 0 | 0 | 0 | 0 | 0 | 0
WT | 479.8 | 0 | 750.2 | 0 | 5810 | 0
IGCC | 0 | 0 | 0 | 0 | 0 | 0
DemandResponse | 0 | 0 | 0 | 0 | 0 | 0
IGCC-CCS | 0 | 0 | 0 | 0 | 0 | 0
WT_off | 0 | 0 | 0 | 0 | 0 | 0
PseudoUnit | 0 | 0 | 0 | 0 | 0 | 0
FixedInterchange | 0 | 0 | 0 | 0 | 0 | 0
New Build Capacity by Reporting Type: PJM_ROR
ReportingType | 2015 | 2020 | 2025 | 2030 | 2035 | 2040
BM | 385 | 0 | 0 | 0 | 0 | 0
CC | 3077 | 120 | 0 | 0 | 8609.27 | 0
CSP | 0 | 0 | 0 | 0 | 0 | 0
CT | 29 | 0 | 0 | 0 | 0 | 0
Coal | 2164 | 0 | 0 | 0 | 0 | 0
Geo | 0 | 0 | 0 | 0 | 0 | 0
H | 0 | 0 | 0 | 0 | 0 | 0
LFG | 57.4 | 0 | 513.71 | 0 | 0 | 0
Nuc | 38 | 0 | 0 | 0 | 0 | 0
PS | 0 | 0 | 0 | 0 | 0 | 0
PV | 0 | 0 | 0 | 0 | 0 | 44.98
PeakG | 0 | 0 | 0 | 0 | 0 | 0
PeakO | 0 | 0 | 0 | 0 | 0 | 0
ST | 0 | 0 | 0 | 0 | 0 | 0
STOG | 0 | 0 | 0 | 0 | 0 | 0
STWD | 0 | 0 | 0 | 0 | 0 | 0
WT | 8325.7 | 0 | 1740.04 | 316.19 | 756.83 | 2836.92
IGCC | 0 | 0 | 0 | 0 | 0 | 0
DemandResponse | 0 | 0 | 0 | 0 | 0 | 0
IGCC-CCS | 0 | 0 | 0 | 0 | 0 | 0
WT_off | 0 | 0 | 0 | 0 | 0 | 0
PseudoUnit | 0 | 0 | 0 | 0 | 0 | 0
FixedInterchange | 0 | 0 | 0 | 0 | 0 | 0
New Build Capacity by Reporting Type: SOCO
ReportingType | 2015 | 2020 | 2025 | 2030 | 2035 | 2040
BM | 55 | 0 | 0 | 0 | 0 | 0
CC | 5026.9 | 187 | 0 | 924.48 | 0 | 0
CSP | 0 | 0 | 0 | 0 | 0 | 0
CT | 0 | 0 | 0 | 0 | 0 | 0
Coal | 0 | 0 | 0 | 0 | 2523.15 | 6150.67
Geo | 0 | 0 | 0 | 0 | 0 | 0
H | 0 | 0 | 0 | 0 | 0 | 0
LFG | 0 | 0 | 0 | 107.4 | 0 | 0
Nuc | 70 | 2200 | 0 | 0 | 0 | 0
PS | 0 | 0 | 0 | 0 | 0 | 0
PV | 0 | 0 | 0 | 0 | 0 | 0
PeakG | 0 | 0 | 0 | 0 | 0 | 0
PeakO | 0 | 0 | 0 | 0 | 0 | 0
ST | 0 | 0 | 0 | 0 | 0 | 0
STOG | 0 | 0 | 0 | 0 | 0 | 0
STWD | 0 | 0 | 0 | 0 | 0 | 0
WT | 0 | 0 | 0 | 0 | 0 | 0
IGCC | 0 | 0 | 0 | 0 | 0 | 0
DemandResponse | 0 | 0 | 0 | 0 | 0 | 0
IGCC-CCS | 0 | 0 | 0 | 0 | 0 | 0
WT_off | 0 | 0 | 0 | 0 | 0 | 0
PseudoUnit | 0 | 0 | 0 | 0 | 0 | 0
FixedInterchange | 0 | 0 | 0 | 0 | 0 | 0
New Build Capacity by Reporting Type: SPP_N
ReportingType | 2015 | 2020 | 2025 | 2030 | 2035 | 2040
BM | 0 | 0 | 0 | 0 | 0 | 0
CC | 0 | 820.95 | 0 | 0 | 395.71 | 0
CSP | 0 | 0 | 0 | 0 | 0 | 0
CT | 0 | 0 | 0 | 0 | 323.99 | 286.92
Coal | 465.04 | 0 | 0 | 0 | 0 | 1270.89
Geo | 0 | 0 | 0 | 0 | 0 | 0
H | 0 | 0 | 0 | 0 | 0 | 0
LFG | 0 | 0 | 95 | 0 | 0 | 0
Nuc | 0 | 0 | 0 | 0 | 0 | 0
PS | 0 | 0 | 0 | 0 | 0 | 0
PV | 0 | 0 | 0 | 0 | 0 | 0
PeakG | 0 | 0 | 0 | 0 | 0 | 0
PeakO | 0 | 0 | 0 | 0 | 0 | 0
ST | 0 | 0 | 0 | 0 | 0 | 0
STOG | 0 | 0 | 0 | 0 | 0 | 0
STWD | 0 | 0 | 0 | 0 | 0 | 0
WT | 0 | 1177.65 | 365.21 | 98.14 | 867.44 | 0
IGCC | 0 | 0 | 0 | 0 | 0 | 0
DemandResponse | 0 | 0 | 0 | 0 | 0 | 0
IGCC-CCS | 0 | 0 | 0 | 0 | 0 | 0
WT_off | 0 | 0 | 0 | 0 | 0 | 0
PseudoUnit | 0 | 0 | 0 | 0 | 0 | 0
FixedInterchange | 0 | 0 | 0 | 0 | 0 | 0
New Build Capacity by Reporting Type: SPP_S
ReportingType | 2015 | 2020 | 2025 | 2030 | 2035 | 2040
BM | 0 | 0 | 0 | 0 | 0 | 0
CC | 0 | 0.01 | 0 | 0 | 0.02 | 0
CSP | 0 | 0 | 0 | 0 | 0 | 0
CT | 412.99 | 300 | 0 | 0 | 0 | 0
Coal | 988 | 0 | 0 | 0 | 0 | 0
Geo | 0 | 0 | 0 | 0 | 0 | 0
H | 0 | 0 | 0 | 0 | 0 | 0
LFG | 0 | 0 | 0 | 95 | 0 | 0
Nuc | 0 | 0 | 0 | 0 | 0 | 0
PS | 0 | 0 | 0 | 0 | 0 | 0
PV | 0 | 0 | 0 | 0 | 0 | 0
PeakG | 0 | 0 | 0 | 0 | 0 | 0
PeakO | 0 | 0 | 0 | 0 | 0 | 0
ST | 0 | 0 | 0 | 0 | 0 | 0
STOG | 0 | 0 | 0 | 0 | 0 | 0
STWD | 0 | 0 | 0 | 0 | 0 | 0
WT | 430 | 2918.69 | 0 | 0 | 11287.89 | 3501.06
IGCC | 0 | 0 | 0 | 0 | 0 | 0
DemandResponse | 0 | 0 | 0 | 0 | 0 | 0
IGCC-CCS | 0 | 0 | 0 | 0 | 0 | 0
WT_off | 0 | 0 | 0 | 0 | 0 | 0
PseudoUnit | 0 | 0 | 0 | 0 | 0 | 0
FixedInterchange | 0 | 0 | 0 | 0 | 0 | 0
New Build Capacity by Reporting Type: TVA
ReportingType | 2015 | 2020 | 2025 | 2030 | 2035 | 2040
BM | 0 | 0 | 0 | 0 | 0 | 0
CC | 1418 | 1509.26 | 0 | 0 | 0 | 0
CSP | 0 | 0 | 0 | 0 | 0 | 0
CT | 0 | 0 | 0 | 0 | 0 | 0
Coal | 0 | 0 | 0 | 0 | 3012.48 | 2248.58
Geo | 0 | 0 | 0 | 0 | 0 | 0
H | 0 | 0 | 0 | 0 | 0 | 0
LFG | 0 | 0 | 0 | 107.4 | 0 | 0
Nuc | 1697.89 | 0 | 0 | 0 | 0 | 0
PS | 0 | 0 | 0 | 0 | 0 | 0
PV | 0 | 0 | 0 | 0 | 0 | 0
PeakG | 0 | 0 | 0 | 0 | 0 | 0
PeakO | 0 | 0 | 0 | 0 | 0 | 0
ST | 0 | 0 | 0 | 0 | 0 | 0
STOG | 0 | 0 | 0 | 0 | 0 | 0
STWD | 0 | 0 | 0 | 0 | 0 | 0
WT | 0 | 0 | 0 | 0 | 0 | 0
IGCC | 0 | 0 | 0 | 0 | 0 | 0
DemandResponse | 0 | 0 | 0 | 0 | 0 | 0
IGCC-CCS | 0 | 0 | 0 | 0 | 0 | 0
WT_off | 0 | 0 | 0 | 0 | 0 | 0
PseudoUnit | 0 | 0 | 0 | 0 | 0 | 0
FixedInterchange | 0 | 0 | 0 | 0 | 0 | 0
New Build Capacity by Reporting Type: TVA_Transmission
ReportingType | 2015 | 2020 | 2025 | 2030 | 2035 | 2040
BM | 0 | 0 | 0 | 0 | 0 | 0
CC | 0 | 0 | 0 | 0 | 0 | 0
CSP | 0 | 0 | 0 | 0 | 0 | 0
CT | 0 | 0 | 0 | 0 | 0 | 0
Coal | 0 | 0 | 0 | 0 | 0 | 0
Geo | 0 | 0 | 0 | 0 | 0 | 0
H | 0 | 0 | 0 | 0 | 0 | 0
LFG | 0 | 0 | 0 | 0 | 0 | 0
Nuc | 0 | 0 | 0 | 0 | 0 | 0
PS | 0 | 0 | 0 | 0 | 0 | 0
PV | 0 | 0 | 0 | 0 | 0 | 0
PeakG | 0 | 0 | 0 | 0 | 0 | 0
PeakO | 0 | 0 | 0 | 0 | 0 | 0
ST | 0 | 0 | 0 | 0 | 0 | 0
STOG | 0 | 0 | 0 | 0 | 0 | 0
STWD | 0 | 0 | 0 | 0 | 0 | 0
WT | 0 | 0 | 0 | 0 | 0 | 0
IGCC | 0 | 0 | 0 | 0 | 0 | 0
DemandResponse | 0 | 0 | 0 | 0 | 0 | 0
IGCC-CCS | 0 | 0 | 0 | 0 | 0 | 0
WT_off | 0 | 0 | 0 | 0 | 0 | 0
PseudoUnit | 0 | 0 | 0 | 0 | 0 | 0
FixedInterchange | 0 | 0 | 0 | 0 | 0 | 0
New Build Capacity by Reporting Type: VACAR
ReportingType | 2015 | 2020 | 2025 | 2030 | 2035 | 2040
BM | 0.92 | 1039.59 | 693.57 | 165.21 | 148.25 | 181.06
CC | 5005.21 | 0 | 0 | 372.49 | 5812.72 | 4522.66
CSP | 0 | 0 | 0 | 0 | 0 | 0
CT | 717.2 | 0 | 0 | 0 | 0 | 0
Coal | 825 | 0 | 0 | 0 | 0 | 0
Geo | 0 | 0 | 0 | 0 | 0 | 0
H | 0 | 0 | 0 | 0 | 0 | 0
LFG | 0.34 | 107.06 | 0 | 0 | 0 | 0
Nuc | 0 | 2330 | 0 | 0 | 0 | 0
PS | 0 | 0 | 0 | 0 | 0 | 0
PV | 0 | 841.78 | 102.36 | 40.17 | 49.23 | 51.64
PeakG | 0 | 0 | 0 | 0 | 0 | 0
PeakO | 0 | 0 | 0 | 0 | 0 | 0
ST | 0 | 0 | 0 | 0 | 0 | 0
STOG | 0 | 0 | 0 | 0 | 0 | 0
STWD | 0 | 0 | 0 | 0 | 0 | 0
WT | 0.9 | 3499.1 | 0 | 0 | 0 | 0
IGCC | 0 | 0 | 0 | 0 | 0 | 0
DemandResponse | 0 | 0 | 0 | 0 | 0 | 0
IGCC-CCS | 0 | 0 | 0 | 0 | 0 | 0
WT_off | 1 | 0 | 0 | 0 | 0 | 0
PseudoUnit | 0 | 0 | 0 | 0 | 0 | 0
FixedInterchange | 0 | 0 | 0 | 0 | 0 | 0
New Build Capacity by Reporting Type: IESO
ReportingType | 2015 | 2020 | 2025 | 2030 | 2035 | 2040
BM | 326.33 | 0 | 0 | 0 | 0 | 0
CC | 1263 | 0 | 0 | 0 | 0 | 2433.33
CSP | 0 | 0 | 0 | 0 | 0 | 0
CT | 368 | 0 | 0 | 0 | 0 | 0
Coal | 0 | 0 | 0 | 0 | 0 | 0
Geo | 0 | 0 | 0 | 0 | 0 | 0
H | 0 | 0 | 0 | 0 | 0 | 0
LFG | 14.5 | 0 | 0 | 0 | 0 | 0.5
Nuc | 0 | 0 | 0 | 0 | 0 | 0
PS | 0 | 0 | 0 | 0 | 0 | 0
PV | 1067.26 | 0 | 0 | 0 | 0 | 0
PeakG | 0 | 0 | 0 | 0 | 0 | 0
PeakO | 0 | 0 | 0 | 0 | 0 | 0
ST | 0 | 0 | 0 | 0 | 0 | 0
STOG | 0 | 0 | 0 | 0 | 0 | 0
STWD | 0 | 0 | 0 | 0 | 0 | 0
WT | 2105.9 | 0 | 0 | 0 | 0 | 0
IGCC | 0 | 0 | 0 | 0 | 0 | 0
DemandResponse | 0 | 0 | 0 | 0 | 0 | 0
IGCC-CCS | 0 | 0 | 0 | 0 | 0 | 0
WT_off | 0 | 0 | 0 | 0 | 0 | 0
PseudoUnit | 0 | 0 | 0 | 0 | 0 | 0
FixedInterchange | 0 | 0 | 0 | 0 | 0 | 0
New Build Capacity by Reporting Type: MAPP_CA
ReportingType | 2015 | 2020 | 2025 | 2030 | 2035 | 2040
BM | 0 | 0 | 0 | 0 | 0 | 0
CC | 798.34 | 379.41 | 36.47 | 259.22 | 402.82 | 384.91
CSP | 0 | 0 | 0 | 0 | 0 | 0
CT | 0 | 0 | 0 | 0 | 0 | 33.87
Coal | 0 | 0 | 0 | 0 | 0 | 0
Geo | 0 | 0 | 0 | 0 | 0 | 0
H | 0 | 0 | 0 | 0 | 0 | 0
LFG | 0 | 0 | 0 | 0 | 0 | 0
Nuc | 0 | 0 | 0 | 0 | 0 | 0
PS | 0 | 0 | 0 | 0 | 0 | 0
PV | 0 | 0 | 0 | 0 | 0 | 0
PeakG | 0 | 0 | 0 | 0 | 0 | 0
PeakO | 0 | 0 | 0 | 0 | 0 | 0
ST | 0 | 0 | 0 | 0 | 0 | 0
STOG | 0 | 0 | 0 | 0 | 0 | 0
STWD | 0 | 0 | 0 | 0 | 0 | 0
WT | 302.4 | 0 | 0 | 0 | 0 | 0
IGCC | 0 | 0 | 0 | 0 | 0 | 0
DemandResponse | 0 | 0 | 0 | 0 | 0 | 0
IGCC-CCS | 0 | 0 | 0 | 0 | 0 | 0
WT_off | 0 | 0 | 0 | 0 | 0 | 0
PseudoUnit | 0 | 0 | 0 | 0 | 0 | 0
FixedInterchange | 0 | 0 | 0 | 0 | 0 | 0
New Build Capacity by Reporting Type: AZ_NM_SNV_Coal
ReportingType | 2015 | 2020 | 2025 | 2030 | 2035 | 2040
BM | 0 | 0 | 0 | 0 | 0 | 0
CC | 0 | 0 | 0 | 0 | 0 | 0
CSP | 0 | 0 | 0 | 0 | 0 | 0
CT | 0 | 0 | 0 | 0 | 0 | 0
Coal | 0 | 0 | 0 | 0 | 1908.63 | 5373.33
Geo | 0 | 0 | 0 | 0 | 0 | 0
H | 0 | 0 | 0 | 0 | 0 | 0
LFG | 0 | 0 | 0 | 0 | 0 | 0
Nuc | 0 | 0 | 0 | 0 | 0 | 0
PS | 0 | 0 | 0 | 0 | 0 | 0
PV | 0 | 0 | 0 | 0 | 0 | 0
PeakG | 0 | 0 | 0 | 0 | 0 | 0
PeakO | 0 | 0 | 0 | 0 | 0 | 0
ST | 0 | 0 | 0 | 0 | 0 | 0
STOG | 0 | 0 | 0 | 0 | 0 | 0
STWD | 0 | 0 | 0 | 0 | 0 | 0
WT | 0 | 0 | 0 | 0 | 0 | 0
IGCC | 0 | 0 | 0 | 0 | 0 | 0
DemandResponse | 0 | 0 | 0 | 0 | 0 | 0
IGCC-CCS | 0 | 0 | 0 | 0 | 0 | 0
WT_off | 0 | 0 | 0 | 0 | 0 | 0
PseudoUnit | 0 | 0 | 0 | 0 | 0 | 0
FixedInterchange | 0 | 0 | 0 | 0 | 0 | 0
New Build Capacity by Reporting Type: AZ_NM_SNV_Gas
ReportingType | 2015 | 2020 | 2025 | 2030 | 2035 | 2040
BM | 0 | 0 | 0 | 0 | 0 | 0
CC | 668 | 150.48 | 0 | 1308.04 | 1240.33 | 0
CSP | 0 | 0 | 0 | 0 | 0 | 0
CT | 736 | 0 | 0 | 0 | 0 | 0
Coal | 0 | 0 | 0 | 0 | 0 | 0
Geo | 0 | 0 | 0 | 0 | 0 | 0
H | 0 | 0 | 0 | 0 | 0 | 0
LFG | 0 | 0 | 0 | 0 | 0 | 0
Nuc | 0 | 0 | 0 | 0 | 0 | 0
PS | 0 | 0 | 0 | 0 | 0 | 0
PV | 0 | 0 | 0 | 0 | 0 | 0
PeakG | 0 | 0 | 0 | 0 | 0 | 0
PeakO | 0 | 0 | 0 | 0 | 0 | 0
ST | 0 | 0 | 0 | 0 | 0 | 0
STOG | 0 | 0 | 0 | 0 | 0 | 0
STWD | 0 | 0 | 0 | 0 | 0 | 0
WT | 0 | 0 | 0 | 0 | 0 | 0
IGCC | 0 | 0 | 0 | 0 | 0 | 0
DemandResponse | 0 | 0 | 0 | 0 | 0 | 0
IGCC-CCS | 0 | 0 | 0 | 0 | 0 | 0
WT_off | 0 | 0 | 0 | 0 | 0 | 0
PseudoUnit | 0 | 0 | 0 | 0 | 0 | 0
FixedInterchange | 0 | 0 | 0 | 0 | 0 | 0
New Build Capacity by Reporting Type: AZ_NM_SNV_NucRenew
ReportingType | 2015 | 2020 | 2025 | 2030 | 2035 | 2040
BM | 0 | 0 | 0 | 0 | 0 | 0
CC | 0 | 0 | 0 | 0 | 0 | 0
CSP | 0 | 0 | 0 | 0 | 0 | 0
CT | 0 | 0 | 0 | 0 | 0 | 0
Coal | 0 | 0 | 0 | 0 | 0 | 0
Geo | 0 | 0 | 1450 | 0 | 0 | 0
H | 0 | 0 | 0 | 0 | 0 | 0
LFG | 0 | 60.67 | 0 | 0 | 0 | 0
Nuc | 0 | 0 | 0 | 0 | 0 | 0
PS | 0 | 0 | 0 | 0 | 0 | 0
PV | 95.7 | 0 | 0 | 0 | 0 | 0
PeakG | 0 | 0 | 0 | 0 | 0 | 0
PeakO | 0 | 0 | 0 | 0 | 0 | 0
ST | 280 | 442.99 | 257.29 | 57.19 | 0 | 0
STOG | 0 | 0 | 0 | 0 | 0 | 0
STWD | 0 | 0 | 0 | 0 | 0 | 0
WT | 65.1 | 9356.86 | 0 | 222.34 | 0 | 0
IGCC | 0 | 0 | 0 | 0 | 0 | 0
DemandResponse | 0 | 0 | 0 | 0 | 0 | 0
IGCC-CCS | 0 | 0 | 0 | 0 | 0 | 0
WT_off | 0 | 0 | 0 | 0 | 0 | 0
PseudoUnit | 0 | 0 | 0 | 0 | 0 | 0
FixedInterchange | 0 | 0 | 0 | 0 | 0 | 0
New Build Capacity by Reporting Type: ERCOT
ReportingType | 2015 | 2020 | 2025 | 2030 | 2035 | 2040
BM | 145 | 0 | 0 | 0 | 0 | 0
CC | 2883.01 | 903.18 | 0 | 0 | 2484.3 | 1374.31
CSP | 0 | 0 | 0 | 0 | 0 | 0
CT | 250 | 0 | 0 | 0 | 0 | 0
Coal | 2020 | 0 | 0 | 0 | 0 | 0
Geo | 0 | 0 | 0 | 0 | 0 | 0
H | 0 | 0 | 0 | 0 | 0 | 0
LFG | 0 | 0 | 277.96 | 76.04 | 0 | 0
Nuc | 0 | 0 | 0 | 0 | 0 | 0
PS | 0 | 0 | 0 | 0 | 0 | 0
PV | 14 | 0 | 0 | 0 | 0 | 0
PeakG | 0 | 0 | 0 | 0 | 0 | 0
PeakO | 0 | 0 | 0 | 0 | 0 | 0
ST | 0 | 0 | 0 | 0 | 0 | 0
STOG | 0 | 0 | 0 | 0 | 0 | 0
STWD | 0 | 0 | 0 | 0 | 0 | 0
WT | 350.1 | 0 | 0 | 0 | 0 | 13046.5
IGCC | 0 | 0 | 0 | 0 | 0 | 0
DemandResponse | 0 | 0 | 0 | 0 | 0 | 0
IGCC-CCS | 0 | 0 | 0 | 0 | 0 | 0
WT_off | 0 | 0 | 0 | 0 | 0 | 0
PseudoUnit | 0 | 0 | 0 | 0 | 0 | 0
FixedInterchange | 0 | 0 | 0 | 0 | 0 | 0
New Build Capacity by Reporting Type: NP15
ReportingType | 2015 | 2020 | 2025 | 2030 | 2035 | 2040
BM | 0 | 0 | 0 | 0 | 0 | 0
CC | 940 | 0 | 0 | 0 | 0 | 0
CSP | 0 | 0 | 0 | 0 | 0 | 0
CT | 212.6 | 0 | 329.33 | 1559.71 | 3747.51 | 3517.06
Coal | 0 | 0 | 0 | 0 | 0 | 0
Geo | 0 | 0 | 600 | 0 | 0 | 0
H | 0 | 0 | 0 | 0 | 0 | 0
LFG | 0 | 565 | 0 | 0 | 0 | 0
Nuc | 0 | 0 | 0 | 0 | 0 | 0
PS | 0 | 0 | 0 | 0 | 0 | 0
PV | 6.5 | 0 | 0 | 0 | 0 | 0
PeakG | 0 | 0 | 0 | 0 | 0 | 0
PeakO | 0 | 0 | 0 | 0 | 0 | 0
ST | 29 | 0 | 0 | 0 | 0 | 0
STOG | 0 | 0 | 0 | 0 | 0 | 0
STWD | 0 | 0 | 0 | 0 | 0 | 0
WT | 101.2 | 305.98 | 0 | 1472.09 | 0 | 1520.74
IGCC | 0 | 0 | 0 | 0 | 0 | 0
DemandResponse | 0 | 0 | 0 | 0 | 0 | 0
IGCC-CCS | 0 | 0 | 0 | 0 | 0 | 0
WT_off | 0 | 0 | 0 | 0 | 0 | 0
PseudoUnit | 0 | 0 | 0 | 0 | 0 | 0
FixedInterchange | 0 | 0 | 0 | 0 | 0 | 0
New Build Capacity by Reporting Type: NWPP_Coal
ReportingType | 2015 | 2020 | 2025 | 2030 | 2035 | 2040
BM | 0 | 0 | 0 | 0 | 0 | 0
CC | 0 | 0 | 0 | 0 | 0 | 0
CSP | 0 | 0 | 0 | 0 | 0 | 0
CT | 0 | 0 | 0 | 0 | 0 | 0
Coal | 0 | 0 | 0 | 0 | 0 | 0
Geo | 0 | 0 | 0 | 0 | 0 | 0
H | 0 | 0 | 0 | 0 | 0 | 0
LFG | 0 | 0 | 0 | 0 | 0 | 0
Nuc | 0 | 0 | 0 | 0 | 0 | 0
PS | 0 | 0 | 0 | 0 | 0 | 0
PV | 0 | 0 | 0 | 0 | 0 | 0
PeakG | 0 | 0 | 0 | 0 | 0 | 0
PeakO | 0 | 0 | 0 | 0 | 0 | 0
ST | 0 | 0 | 0 | 0 | 0 | 0
STOG | 0 | 0 | 0 | 0 | 0 | 0
STWD | 0 | 0 | 0 | 0 | 0 | 0
WT | 0 | 0 | 0 | 0 | 0 | 0
IGCC | 0 | 0 | 0 | 0 | 0 | 0
DemandResponse | 0 | 0 | 0 | 0 | 0 | 0
IGCC-CCS | 0 | 0 | 0 | 0 | 0 | 0
WT_off | 0 | 0 | 0 | 0 | 0 | 0
PseudoUnit | 0 | 0 | 0 | 0 | 0 | 0
FixedInterchange | 0 | 0 | 0 | 0 | 0 | 0
New Build Capacity by Reporting Type: NWPP_Gas
ReportingType | 2015 | 2020 | 2025 | 2030 | 2035 | 2040
BM | 0 | 0 | 0 | 0 | 0 | 0
CC | 300 | 0 | 0 | 3581.71 | 3302.68 | 656.54
CSP | 0 | 0 | 0 | 0 | 0 | 0
CT | 150 | 0 | 0 | 0 | 0 | 0
Coal | 0 | 0 | 0 | 0 | 0.25 | 945.17
Geo | 0 | 0 | 0 | 0 | 0 | 0
H | 0 | 0 | 0 | 0 | 0 | 0
LFG | 0 | 0 | 0 | 0 | 0 | 0
Nuc | 0 | 0 | 0 | 0 | 0 | 0
PS | 0 | 0 | 0 | 0 | 0 | 0
PV | 0 | 0 | 0 | 0 | 0 | 0
PeakG | 0 | 0 | 0 | 0 | 0 | 0
PeakO | 0 | 0 | 0 | 0 | 0 | 0
ST | 0 | 0 | 0 | 0 | 0 | 0
STOG | 0 | 0 | 0 | 0 | 0 | 0
STWD | 0 | 0 | 0 | 0 | 0 | 0
WT | 0 | 0 | 0 | 0 | 0 | 0
IGCC | 0 | 0 | 0 | 0 | 0 | 0
DemandResponse | 0 | 0 | 0 | 0 | 0 | 0
IGCC-CCS | 0 | 0 | 0 | 0 | 0 | 0
WT_off | 0 | 0 | 0 | 0 | 0 | 0
PseudoUnit | 0 | 0 | 0 | 0 | 0 | 0
FixedInterchange | 0 | 0 | 0 | 0 | 0 | 0
New Build Capacity by Reporting Type: NWPP_NucRenew
ReportingType | 2015 | 2020 | 2025 | 2030 | 2035 | 2040
BM | 32.55 | 0 | 0 | 0 | 0 | 0
CC | 0 | 0 | 0 | 0 | 0 | 0
CSP | 0 | 0 | 0 | 0 | 0 | 0
CT | 0 | 0 | 0 | 0 | 0 | 0
Coal | 0 | 0 | 0 | 0 | 0 | 0
Geo | 86 | 0 | 434 | 0 | 0 | 0
H | 0 | 0 | 0 | 0 | 0 | 0
LFG | 25.5 | 73.22 | 52.24 | 119.04 | 0 | 0
Nuc | 0 | 0 | 0 | 0 | 0 | 0
PS | 0 | 0 | 0 | 0 | 0 | 0
PV | 0 | 0 | 0 | 0 | 0 | 0
PeakG | 0 | 0 | 0 | 0 | 0 | 0
PeakO | 0 | 0 | 0 | 0 | 0 | 0
ST | 0 | 0 | 0 | 0 | 0 | 0
STOG | 0 | 0 | 0 | 0 | 0 | 0
STWD | 0 | 0 | 0 | 0 | 0 | 0
WT | 977.3 | 0 | 0 | 0 | 0 | 0
IGCC | 0 | 0 | 0 | 0 | 0 | 0
DemandResponse | 0 | 0 | 0 | 0 | 0 | 0
IGCC-CCS | 0 | 0 | 0 | 0 | 0 | 0
WT_off | 0 | 0 | 0 | 0 | 0 | 0
PseudoUnit | 0 | 0 | 0 | 0 | 0 | 0
FixedInterchange | 0 | 0 | 0 | 0 | 0 | 0
New Build Capacity by Reporting Type: RMPA
ReportingType | 2015 | 2020 | 2025 | 2030 | 2035 | 2040
BM | 0 | 0 | 0 | 0 | 0 | 0
CC | 0 | 0 | 0 | 0 | 0 | 0
CSP | 0 | 0 | 0 | 0 | 0 | 0
CT | 152 | 0 | 0 | 0 | 0 | 0
Coal | 390 | 0 | 0 | 101.47 | 1193.35 | 1109.68
Geo | 0 | 625 | 1945 | 0 | 0 | 0
H | 0 | 0 | 0 | 0 | 0 | 0
LFG | 1.4 | 28.93 | 0 | 0 | 0 | 0
Nuc | 0 | 0 | 0 | 0 | 0 | 0
PS | 0 | 0 | 0 | 0 | 0 | 0
PV | 1 | 0 | 0 | 0 | 0 | 0
PeakG | 0 | 0 | 0 | 0 | 0 | 0
PeakO | 0 | 0 | 0 | 0 | 0 | 0
ST | 3 | 370.1 | 22.13 | 23.42 | 0 | 0
STOG | 0 | 0 | 0 | 0 | 0 | 0
STWD | 0 | 0 | 0 | 0 | 0 | 0
WT | 765.4 | 0.01 | 0 | 0 | 0 | 0
IGCC | 0 | 0 | 0 | 0 | 0 | 0
DemandResponse | 0 | 0 | 0 | 0 | 0 | 0
IGCC-CCS | 0 | 0 | 0 | 0 | 0 | 0
WT_off | 0 | 0 | 0 | 0 | 0 | 0
PseudoUnit | 0 | 0 | 0 | 0 | 0 | 0
FixedInterchange | 0 | 0 | 0 | 0 | 0 | 0
New Build Capacity by Reporting Type: SP15
ReportingType | 2015 | 2020 | 2025 | 2030 | 2035 | 2040
BM | 6 | 0 | 0 | 0 | 0 | 0
CC | 409.5 | 0 | 0 | 0 | 0 | 0
CSP | 0 | 0 | 0 | 0 | 0 | 0
CT | 0 | 0 | 0 | 0 | 0 | 0
Coal | 0 | 0 | 0 | 0 | 0 | 0
Geo | 50 | 1450 | 0 | 0 | 0 | 0
H | 0 | 0 | 0 | 0 | 0 | 0
LFG | 9.2 | 555.8 | 0 | 0 | 0 | 0
Nuc | 0 | 0 | 0 | 0 | 0 | 0
PS | 0 | 0 | 0 | 0 | 0 | 0
PV | 3.8 | 0 | 0 | 0 | 0 | 0
PeakG | 0 | 0 | 0 | 0 | 0 | 0
PeakO | 0 | 0 | 0 | 0 | 0 | 0
ST | 448 | 0 | 0 | 0 | 0 | 0
STOG | 0 | 0 | 0 | 0 | 0 | 0
STWD | 0 | 0 | 0 | 0 | 0 | 0
WT | 735 | 0 | 0 | 0 | 0 | 0
IGCC | 0 | 0 | 0 | 0 | 0 | 0
DemandResponse | 0 | 0 | 0 | 0 | 0 | 0
IGCC-CCS | 0 | 0 | 0 | 0 | 0 | 0
WT_off | 0 | 0 | 0 | 0 | 0 | 0
PseudoUnit | 0 | 0 | 0 | 0 | 0 | 0
FixedInterchange | 0 | 0 | 0 | 0 | 0 | 0
New Build Capacity by Reporting Type: ALB
ReportingType | 2015 | 2020 | 2025 | 2030 | 2035 | 2040
BM | 0 | 0 | 0 | 0 | 0 | 0
CC | 227.42 | 728.6 | 787.66 | 740.56 | 1126.74 | 1388.81
CSP | 0 | 0 | 0 | 0 | 0 | 0
CT | 201.5 | 0 | 0 | 0 | 0 | 0
Coal | 495 | 0 | 0 | 0 | 0 | 0
Geo | 0 | 0 | 0 | 0 | 0 | 0
H | 0 | 0 | 0 | 0 | 0 | 0
LFG | 0 | 0 | 0 | 0 | 0 | 0
Nuc | 0 | 0 | 0 | 0 | 0 | 0
PS | 0 | 0 | 0 | 0 | 0 | 0
PV | 0 | 0 | 0 | 0 | 0 | 0
PeakG | 0 | 0 | 0 | 0 | 0 | 0
PeakO | 0 | 0 | 0 | 0 | 0 | 0
ST | 0 | 0 | 0 | 0 | 0 | 0
STOG | 0 | 0 | 0 | 0 | 0 | 0
STWD | 0 | 0 | 0 | 0 | 0 | 0
WT | 9 | 0 | 0 | 0 | 0 | 0
IGCC | 0 | 0 | 0 | 0 | 0 | 0
DemandResponse | 0 | 0 | 0 | 0 | 0 | 0
IGCC-CCS | 0 | 0 | 0 | 0 | 0 | 0
WT_off | 0 | 0 | 0 | 0 | 0 | 0
PseudoUnit | 0 | 0 | 0 | 0 | 0 | 0
FixedInterchange | 0 | 0 | 0 | 0 | 0 | 0
New Build Capacity by Reporting Type: BC
ReportingType | 2015 | 2020 | 2025 | 2030 | 2035 | 2040
BM | 0 | 0 | 0 | 0 | 0 | 0
CC | 1409.35 | 373.85 | 353.66 | 545.02 | 612.78 | 777.73
CSP | 0 | 0 | 0 | 0 | 0 | 0
CT | 0 | 0 | 0 | 0 | 0 | 0
Coal | 0 | 0 | 0 | 0 | 0 | 0
Geo | 0 | 0 | 0 | 0 | 0 | 0
H | 0 | 0 | 0 | 0 | 0 | 0
LFG | 0 | 0 | 0 | 0 | 0 | 0
Nuc | 0 | 0 | 0 | 0 | 0 | 0
PS | 0 | 0 | 0 | 0 | 0 | 0
PV | 0 | 0 | 0 | 0 | 0 | 0
PeakG | 0 | 0 | 0 | 0 | 0 | 0
PeakO | 0 | 0 | 0 | 0 | 0 | 0
ST | 0 | 0 | 0 | 0 | 0 | 0
STOG | 0 | 0 | 0 | 0 | 0 | 0
STWD | 0 | 0 | 0 | 0 | 0 | 0
WT | 144 | 0 | 0 | 0 | 0 | 0
IGCC | 0 | 0 | 0 | 0 | 0 | 0
DemandResponse | 0 | 0 | 0 | 0 | 0 | 0
IGCC-CCS | 0 | 0 | 0 | 0 | 0 | 0
WT_off | 0 | 0 | 0 | 0 | 0 | 0
PseudoUnit | 0 | 0 | 0 | 0 | 0 | 0
FixedInterchange | 0 | 0 | 0 | 0 | 0 | 0
New Build Capacity by Reporting Type: HQ_IESO
ReportingType | 2015 | 2020 | 2025 | 2030 | 2035 | 2040
BM | 0 | 0 | 0 | 0 | 0 | 0
CC | 0 | 0 | 0 | 0 | 0 | 0
CSP | 0 | 0 | 0 | 0 | 0 | 0
CT | 0 | 0 | 0 | 0 | 0 | 0
Coal | 0 | 0 | 0 | 0 | 0 | 0
Geo | 0 | 0 | 0 | 0 | 0 | 0
H | 0 | 0 | 0 | 0 | 0 | 0
LFG | 0 | 0 | 0 | 0 | 0 | 0
Nuc | 0 | 0 | 0 | 0 | 0 | 0
PS | 0 | 0 | 0 | 0 | 0 | 0
PV | 0 | 0 | 0 | 0 | 0 | 0
PeakG | 0 | 0 | 0 | 0 | 0 | 0
PeakO | 0 | 0 | 0 | 0 | 0 | 0
ST | 0 | 0 | 0 | 0 | 0 | 0
STOG | 0 | 0 | 0 | 0 | 0 | 0
STWD | 0 | 0 | 0 | 0 | 0 | 0
WT | 0 | 0 | 0 | 0 | 0 | 0
IGCC | 0 | 0 | 0 | 0 | 0 | 0
DemandResponse | 0 | 0 | 0 | 0 | 0 | 0
IGCC-CCS | 0 | 0 | 0 | 0 | 0 | 0
WT_off | 0 | 0 | 0 | 0 | 0 | 0
PseudoUnit | 0 | 0 | 0 | 0 | 0 | 0
FixedInterchange | 0 | 0 | 0 | 0 | 0 | 0
New Build Capacity by Reporting Type: HQ_NEISO
ReportingType | 2015 | 2020 | 2025 | 2030 | 2035 | 2040
BM | 0 | 0 | 0 | 0 | 0 | 0
CC | 0 | 0 | 0 | 0 | 0 | 0
CSP | 0 | 0 | 0 | 0 | 0 | 0
CT | 0 | 0 | 0 | 0 | 0 | 0
Coal | 0 | 0 | 0 | 0 | 0 | 0
Geo | 0 | 0 | 0 | 0 | 0 | 0
H | 0 | 0 | 0 | 0 | 0 | 0
LFG | 0 | 0 | 0 | 0 | 0 | 0
Nuc | 0 | 0 | 0 | 0 | 0 | 0
PS | 0 | 0 | 0 | 0 | 0 | 0
PV | 0 | 0 | 0 | 0 | 0 | 0
PeakG | 0 | 0 | 0 | 0 | 0 | 0
PeakO | 0 | 0 | 0 | 0 | 0 | 0
ST | 0 | 0 | 0 | 0 | 0 | 0
STOG | 0 | 0 | 0 | 0 | 0 | 0
STWD | 0 | 0 | 0 | 0 | 0 | 0
WT | 0 | 0 | 0 | 0 | 0 | 0
IGCC | 0 | 0 | 0 | 0 | 0 | 0
DemandResponse | 0 | 0 | 0 | 0 | 0 | 0
IGCC-CCS | 0 | 0 | 0 | 0 | 0 | 0
WT_off | 0 | 0 | 0 | 0 | 0 | 0
PseudoUnit | 0 | 0 | 0 | 0 | 0 | 0
FixedInterchange | 0 | 0 | 0 | 0 | 0 | 0
New Build Capacity by Reporting Type: HQ_NY
ReportingType | 2015 | 2020 | 2025 | 2030 | 2035 | 2040
BM | 0 | 0 | 0 | 0 | 0 | 0
CC | 0 | 0 | 0 | 0 | 0 | 0
CSP | 0 | 0 | 0 | 0 | 0 | 0
CT | 0 | 0 | 0 | 0 | 0 | 0
Coal | 0 | 0 | 0 | 0 | 0 | 0
Geo | 0 | 0 | 0 | 0 | 0 | 0
H | 0 | 0 | 0 | 0 | 0 | 0
LFG | 0 | 0 | 0 | 0 | 0 | 0
Nuc | 0 | 0 | 0 | 0 | 0 | 0
PS | 0 | 0 | 0 | 0 | 0 | 0
PV | 0 | 0 | 0 | 0 | 0 | 0
PeakG | 0 | 0 | 0 | 0 | 0 | 0
PeakO | 0 | 0 | 0 | 0 | 0 | 0
ST | 0 | 0 | 0 | 0 | 0 | 0
STOG | 0 | 0 | 0 | 0 | 0 | 0
STWD | 0 | 0 | 0 | 0 | 0 | 0
WT | 0 | 0 | 0 | 0 | 0 | 0
IGCC | 0 | 0 | 0 | 0 | 0 | 0
DemandResponse | 0 | 0 | 0 | 0 | 0 | 0
IGCC-CCS | 0 | 0 | 0 | 0 | 0 | 0
WT_off | 0 | 0 | 0 | 0 | 0 | 0
PseudoUnit | 0 | 0 | 0 | 0 | 0 | 0
FixedInterchange | 0 | 0 | 0 | 0 | 0 | 0
New Build Capacity by Reporting Type: MARITIMES
ReportingType | 2015 | 2020 | 2025 | 2030 | 2035 | 2040
BM | 0 | 0 | 0 | 0 | 0 | 0
CC | 0 | 0 | 0 | 0 | 0 | 0
CSP | 0 | 0 | 0 | 0 | 0 | 0
CT | 0 | 0 | 0 | 0 | 0 | 0
Coal | 0 | 0 | 0 | 0 | 0 | 0
Geo | 0 | 0 | 0 | 0 | 0 | 0
H | 0 | 0 | 0 | 0 | 0 | 0
LFG | 0 | 0 | 0 | 0 | 0 | 0
Nuc | 0 | 0 | 0 | 0 | 0 | 0
PS | 0 | 0 | 0 | 0 | 0 | 0
PV | 0 | 0 | 0 | 0 | 0 | 0
PeakG | 0 | 0 | 0 | 0 | 0 | 0
PeakO | 0 | 0 | 0 | 0 | 0 | 0
ST | 0 | 0 | 0 | 0 | 0 | 0
STOG | 0 | 0 | 0 | 0 | 0 | 0
STWD | 0 | 0 | 0 | 0 | 0 | 0
WT | 0 | 0 | 0 | 0 | 0 | 0
IGCC | 0 | 0 | 0 | 0 | 0 | 0
DemandResponse | 0 | 0 | 0 | 0 | 0 | 0
IGCC-CCS | 0 | 0 | 0 | 0 | 0 | 0
WT_off | 0 | 0 | 0 | 0 | 0 | 0
PseudoUnit | 0 | 0 | 0 | 0 | 0 | 0
FixedInterchange | 0 | 0 | 0 | 0 | 0 | 0
New Build Capacity by Reporting Type: All
ReportingType | 2015 | 2020 | 2025 | 2030 | 2035 | 2040
BM | 1251 | 1039.59 | 693.57 | 165.21 | 148.25 | 181.06
CC | 36173.82 | 12180.33 | 2400.17 | 10288.78 | 43875.36 | 31952.22
CSP | 0 | 0 | 0 | 0 | 0 | 0
CT | 6393.79 | 300.01 | 329.33 | 1559.74 | 4071.51 | 5035.88
Coal | 10763.64 | 0 | 0 | 101.48 | 12057.04 | 24056.5
Geo | 136 | 2075 | 4429 | 0 | 0 | 0
H | 0 | 0 | 0 | 0 | 0 | 0
LFG | 192 | 1953 | 2210 | 723.5 | 0 | 0.5
Nuc | 2740.56 | 4530 | 0 | 0 | 0 | 0
PS | 0 | 0 | 0 | 0 | 0 | 0
PV | 1246 | 5099.22 | 1597.17 | 291.14 | 229.59 | 259.35
PeakG | 0 | 0 | 0 | 0 | 0 | 0
PeakO | 0 | 0 | 0 | 0 | 0 | 0
ST | 760 | 813.09 | 279.42 | 80.62 | 0 | 0
STOG | 0 | 0 | 0 | 0 | 0 | 0
STWD | 0 | 0 | 0 | 0 | 0 | 0
WT | 25342 | 27998.51 | 7831.69 | 6854.17 | 20471.65 | 21916.37
IGCC | 618 | 0 | 0 | 0 | 0 | 0
DemandResponse | 0 | 0 | 0 | 0 | 0 | 0
IGCC-CCS | 0 | 0 | 0 | 0 | 0 | 0
WT_off | 469 | 0 | 1100 | 0 | 0 | 0
PseudoUnit | 0 | 0 | 0 | 0 | 0 | 0
FixedInterchange | 0 | 0 | 0 | 0 | 0 | 0
New Build Capacity by Reporting Type: EI_US
ReportingType | 2015 | 2020 | 2025 | 2030 | 2035 | 2040
BM | 741.12 | 1039.59 | 693.57 | 165.21 | 148.25 | 181.06
CC | 27275.2 | 9644.8 | 1222.37 | 3854.22 | 34705.7 | 24936.59
CSP | 0 | 0 | 0 | 0 | 0 | 0
CT | 4323.69 | 300.01 | 0 | 0.03 | 324 | 1484.95
Coal | 7858.64 | 0 | 0 | 0.01 | 8954.81 | 16628.32
Geo | 0 | 0 | 0 | 0 | 0 | 0
H | 0 | 0 | 0 | 0 | 0 | 0
LFG | 141.4 | 669.38 | 1879.79 | 528.43 | 0 | 0
Nuc | 2740.56 | 4530 | 0 | 0 | 0 | 0
PS | 0 | 0 | 0 | 0 | 0 | 0
PV | 57.74 | 5099.22 | 1597.17 | 291.14 | 229.59 | 259.35
PeakG | 0 | 0 | 0 | 0 | 0 | 0
PeakO | 0 | 0 | 0 | 0 | 0 | 0
ST | 0 | 0 | 0 | 0 | 0 | 0
STOG | 0 | 0 | 0 | 0 | 0 | 0
STWD | 0 | 0 | 0 | 0 | 0 | 0
WT | 19786.6 | 18335.67 | 7831.69 | 5159.74 | 20471.65 | 7349.14
IGCC | 618 | 0 | 0 | 0 | 0 | 0
DemandResponse | 0 | 0 | 0 | 0 | 0 | 0
IGCC-CCS | 0 | 0 | 0 | 0 | 0 | 0
WT_off | 469 | 0 | 1100 | 0 | 0 | 0
PseudoUnit | 0 | 0 | 0 | 0 | 0 | 0
FixedInterchange | 0 | 0 | 0 | 0 | 0 | 0
New Build Capacity by Reporting Type: EI_Canada
ReportingType | 2015 | 2020 | 2025 | 2030 | 2035 | 2040
BM | 326.33 | 0 | 0 | 0 | 0 | 0
CC | 2061.34 | 379.41 | 36.47 | 259.22 | 402.82 | 2818.25
CSP | 0 | 0 | 0 | 0 | 0 | 0
CT | 368 | 0 | 0 | 0 | 0 | 33.87
Coal | 0 | 0 | 0 | 0 | 0 | 0
Geo | 0 | 0 | 0 | 0 | 0 | 0
H | 0 | 0 | 0 | 0 | 0 | 0
LFG | 14.5 | 0 | 0 | 0 | 0 | 0.5
Nuc | 0 | 0 | 0 | 0 | 0 | 0
PS | 0 | 0 | 0 | 0 | 0 | 0
PV | 1067.26 | 0 | 0 | 0 | 0 | 0
PeakG | 0 | 0 | 0 | 0 | 0 | 0
PeakO | 0 | 0 | 0 | 0 | 0 | 0
ST | 0 | 0 | 0 | 0 | 0 | 0
STOG | 0 | 0 | 0 | 0 | 0 | 0
STWD | 0 | 0 | 0 | 0 | 0 | 0
WT | 2408.3 | 0 | 0 | 0 | 0 | 0
IGCC | 0 | 0 | 0 | 0 | 0 | 0
DemandResponse | 0 | 0 | 0 | 0 | 0 | 0
IGCC-CCS | 0 | 0 | 0 | 0 | 0 | 0
WT_off | 0 | 0 | 0 | 0 | 0 | 0
PseudoUnit | 0 | 0 | 0 | 0 | 0 | 0
FixedInterchange | 0 | 0 | 0 | 0 | 0 | 0
New Build Capacity by Reporting Type: EI
ReportingType | 2015 | 2020 | 2025 | 2030 | 2035 | 2040
BM | 1067.45 | 1039.59 | 693.57 | 165.21 | 148.25 | 181.06
CC | 29336.54 | 10024.22 | 1258.84 | 4113.44 | 35108.52 | 27754.84
CSP | 0 | 0 | 0 | 0 | 0 | 0
CT | 4691.7 | 300.01 | 0 | 0.03 | 324 | 1518.82
Coal | 7858.64 | 0 | 0 | 0.01 | 8954.81 | 16628.32
Geo | 0 | 0 | 0 | 0 | 0 | 0
H | 0 | 0 | 0 | 0 | 0 | 0
LFG | 155.9 | 669.38 | 1879.79 | 528.43 | 0 | 0.5
Nuc | 2740.56 | 4530 | 0 | 0 | 0 | 0
PS | 0 | 0 | 0 | 0 | 0 | 0
PV | 1125 | 5099.22 | 1597.17 | 291.14 | 229.59 | 259.35
PeakG | 0 | 0 | 0 | 0 | 0 | 0
PeakO | 0 | 0 | 0 | 0 | 0 | 0
ST | 0 | 0 | 0 | 0 | 0 | 0
STOG | 0 | 0 | 0 | 0 | 0 | 0
STWD | 0 | 0 | 0 | 0 | 0 | 0
WT | 22194.9 | 18335.67 | 7831.69 | 5159.74 | 20471.65 | 7349.14
IGCC | 618 | 0 | 0 | 0 | 0 | 0
DemandResponse | 0 | 0 | 0 | 0 | 0 | 0
IGCC-CCS | 0 | 0 | 0 | 0 | 0 | 0
WT_off | 469 | 0 | 1100 | 0 | 0 | 0
PseudoUnit | 0 | 0 | 0 | 0 | 0 | 0
FixedInterchange | 0 | 0 | 0 | 0 | 0 | 0
New Build Capacity by Reporting Type: Outside_EI
ReportingType | 2015 | 2020 | 2025 | 2030 | 2035 | 2040
BM | 183.55 | 0 | 0 | 0 | 0 | 0
CC | 6837.28 | 2156.11 | 1141.33 | 6175.34 | 8766.83 | 4197.39
CSP | 0 | 0 | 0 | 0 | 0 | 0
CT | 1702.1 | 0 | 329.33 | 1559.71 | 3747.51 | 3517.06
Coal | 2905 | 0 | 0 | 101.47 | 3102.23 | 7428.18
Geo | 136 | 2075 | 4429 | 0 | 0 | 0
H | 0 | 0 | 0 | 0 | 0 | 0
LFG | 36.1 | 1283.62 | 330.21 | 195.07 | 0 | 0
Nuc | 0 | 0 | 0 | 0 | 0 | 0
PS | 0 | 0 | 0 | 0 | 0 | 0
PV | 121 | 0 | 0 | 0 | 0 | 0
PeakG | 0 | 0 | 0 | 0 | 0 | 0
PeakO | 0 | 0 | 0 | 0 | 0 | 0
ST | 760 | 813.09 | 279.42 | 80.62 | 0 | 0
STOG | 0 | 0 | 0 | 0 | 0 | 0
STWD | 0 | 0 | 0 | 0 | 0 | 0
WT | 3147.1 | 9662.84 | 0 | 1694.42 | 0 | 14567.24
IGCC | 0 | 0 | 0 | 0 | 0 | 0
DemandResponse | 0 | 0 | 0 | 0 | 0 | 0
IGCC-CCS | 0 | 0 | 0 | 0 | 0 | 0
WT_off | 0 | 0 | 0 | 0 | 0 | 0
PseudoUnit | 0 | 0 | 0 | 0 | 0 | 0
FixedInterchange | 0 | 0 | 0 | 0 | 0 | 0
#2 | Cumulative New Build Capacity (MW)
Cumulative New Build Capacity by Reporting Type: Entergy
ReportingType | 2015 | 2020 | 2025 | 2030 | 2035 | 2040
BM | 0 | 0 | 0 | 0 | 0 | 0
CC | 1054.48 | 1315.06 | 1315.07 | 1629.9 | 3393.8 | 3393.8
CSP | 0 | 0 | 0 | 0 | 0 | 0
CT | 0 | 0 | 0 | 0 | 0 | 0
Coal | 720 | 720 | 720 | 720 | 720 | 2663.55
Geo | 0 | 0 | 0 | 0 | 0 | 0
H | 0 | 0 | 0 | 0 | 0 | 0
LFG | 0 | 0 | 107.4 | 107.4 | 107.4 | 107.4
Nuc | 170 | 170 | 170 | 170 | 170 | 170
PS | 0 | 0 | 0 | 0 | 0 | 0
PV | 0.29 | 354.66 | 423.93 | 434.4 | 449.55 | 465.25
PeakG | 0 | 0 | 0 | 0 | 0 | 0
PeakO | 0 | 0 | 0 | 0 | 0 | 0
ST | 0 | 0 | 0 | 0 | 0 | 0
STOG | 0 | 0 | 0 | 0 | 0 | 0
STWD | 0 | 0 | 0 | 0 | 0 | 0
WT | 0 | 0 | 0 | 0 | 0 | 0
IGCC | 0 | 0 | 0 | 0 | 0 | 0
DemandResponse | 0 | 0 | 0 | 0 | 0 | 0
IGCC-CCS | 0 | 0 | 0 | 0 | 0 | 0
WT_off | 0 | 0 | 0 | 0 | 0 | 0
PseudoUnit | 0 | 0 | 0 | 0 | 0 | 0
FixedInterchange | 0 | 0 | 0 | 0 | 0 | 0
Cumulative New Build Capacity by Reporting Type: FRCC
ReportingType | 2015 | 2020 | 2025 | 2030 | 2035 | 2040
BM | 0 | 0 | 0 | 0 | 0 | 0
CC | 1516.9 | 6804.61 | 8026.96 | 9890.91 | 16547.64 | 22150.37
CSP | 0 | 0 | 0 | 0 | 0 | 0
CT | 2480 | 2480 | 2480 | 2480 | 2480 | 2480
Coal | 0 | 0 | 0 | 0 | 0 | 0
Geo | 0 | 0 | 0 | 0 | 0 | 0
H | 0 | 0 | 0 | 0 | 0 | 0
LFG | 0 | 0 | 198 | 198 | 198 | 198
Nuc | 229.33 | 229.33 | 229.33 | 229.33 | 229.33 | 229.33
PS | 0 | 0 | 0 | 0 | 0 | 0
PV | 0 | 0 | 0 | 0 | 0 | 0
PeakG | 0 | 0 | 0 | 0 | 0 | 0
PeakO | 0 | 0 | 0 | 0 | 0 | 0
ST | 0 | 0 | 0 | 0 | 0 | 0
STOG | 0 | 0 | 0 | 0 | 0 | 0
STWD | 0 | 0 | 0 | 0 | 0 | 0
WT | 0 | 0 | 0 | 0 | 0 | 0
IGCC | 0 | 0 | 0 | 0 | 0 | 0
DemandResponse | 0 | 0 | 0 | 0 | 0 | 0
IGCC-CCS | 0 | 0 | 0 | 0 | 0 | 0
WT_off | 0 | 0 | 0 | 0 | 0 | 0
PseudoUnit | 0 | 0 | 0 | 0 | 0 | 0
FixedInterchange | 0 | 0 | 0 | 0 | 0 | 0
Cumulative New Build Capacity by Reporting Type: MAPP_US
ReportingType | 2015 | 2020 | 2025 | 2030 | 2035 | 2040
BM | 0 | 0 | 0 | 0 | 0 | 0
CC | 0 | 0 | 0 | 0 | 0 | 0
CSP | 0 | 0 | 0 | 0 | 0 | 0
CT | 308.3 | 308.3 | 308.3 | 308.33 | 308.33 | 308.33
Coal | 0 | 0 | 0 | 0 | 248.27 | 506.4
Geo | 0 | 0 | 0 | 0 | 0 | 0
H | 0 | 0 | 0 | 0 | 0 | 0
LFG | 0 | 0 | 71.67 | 71.67 | 71.67 | 71.67
Nuc | 0 | 0 | 0 | 0 | 0 | 0
PS | 0 | 0 | 0 | 0 | 0 | 0
PV | 0 | 0 | 0 | 0 | 0 | 0
PeakG | 0 | 0 | 0 | 0 | 0 | 0
PeakO | 0 | 0 | 0 | 0 | 0 | 0
ST | 0 | 0 | 0 | 0 | 0 | 0
STOG | 0 | 0 | 0 | 0 | 0 | 0
STWD | 0 | 0 | 0 | 0 | 0 | 0
WT | 421.3 | 421.3 | 1128.81 | 1223.76 | 1322.46 | 1425.08
IGCC | 0 | 0 | 0 | 0 | 0 | 0
DemandResponse | 0 | 0 | 0 | 0 | 0 | 0
IGCC-CCS | 0 | 0 | 0 | 0 | 0 | 0
WT_off | 0 | 0 | 0 | 0 | 0 | 0
PseudoUnit | 0 | 0 | 0 | 0 | 0 | 0
FixedInterchange | 0 | 0 | 0 | 0 | 0 | 0
Cumulative New Build Capacity by Reporting Type: MISO_IN
ReportingType | 2015 | 2020 | 2025 | 2030 | 2035 | 2040
BM | 0 | 0 | 0 | 0 | 0 | 0
CC | 0 | 0 | 0 | 0 | 4656.61 | 4656.61
CSP | 0 | 0 | 0 | 0 | 0 | 0
CT | 0 | 0 | 0 | 0 | 0 | 0
Coal | 0 | 0 | 0 | 0 | 0 | 0
Geo | 0 | 0 | 0 | 0 | 0 | 0
H | 0 | 0 | 0 | 0 | 0 | 0
LFG | 0 | 0 | 80.13 | 80.13 | 80.13 | 80.13
Nuc | 0 | 0 | 0 | 0 | 0 | 0
PS | 0 | 0 | 0 | 0 | 0 | 0
PV | 0 | 773.06 | 1176.29 | 1197.28 | 1234.9 | 1250
PeakG | 0 | 0 | 0 | 0 | 0 | 0
PeakO | 0 | 0 | 0 | 0 | 0 | 0
ST | 0 | 0 | 0 | 0 | 0 | 0
STOG | 0 | 0 | 0 | 0 | 0 | 0
STWD | 0 | 0 | 0 | 0 | 0 | 0
WT | 0 | 0 | 0 | 0 | 0 | 0
IGCC | 618 | 618 | 618 | 618 | 618 | 618
DemandResponse | 0 | 0 | 0 | 0 | 0 | 0
IGCC-CCS | 0 | 0 | 0 | 0 | 0 | 0
WT_off | 0 | 0 | 0 | 0 | 0 | 0
PseudoUnit | 0 | 0 | 0 | 0 | 0 | 0
FixedInterchange | 0 | 0 | 0 | 0 | 0 | 0
Cumulative New Build Capacity by Reporting Type: MISO_MI
ReportingType | 2015 | 2020 | 2025 | 2030 | 2035 | 2040
BM | 0 | 0 | 0 | 0 | 0 | 0
CC | 0 | 0 | 0 | 0 | 0 | 0.01
CSP | 0 | 0 | 0 | 0 | 0 | 0
CT | 0 | 0 | 0 | 0 | 0 | 0
Coal | 0 | 0 | 0 | 0 | 0 | 0
Geo | 0 | 0 | 0 | 0 | 0 | 0
H | 0 | 0 | 0 | 0 | 0 | 0
LFG | 0 | 160.25 | 160.25 | 160.25 | 160.25 | 160.25
Nuc | 0 | 0 | 0 | 0 | 0 | 0
PS | 0 | 0 | 0 | 0 | 0 | 0
PV | 0 | 0 | 0 | 0 | 0 | 0
PeakG | 0 | 0 | 0 | 0 | 0 | 0
PeakO | 0 | 0 | 0 | 0 | 0 | 0
ST | 0 | 0 | 0 | 0 | 0 | 0
STOG | 0 | 0 | 0 | 0 | 0 | 0
STWD | 0 | 0 | 0 | 0 | 0 | 0
WT | 2000 | 2600 | 2600 | 4484.02 | 4907.67 | 5130.68
IGCC | 0 | 0 | 0 | 0 | 0 | 0
DemandResponse | 0 | 0 | 0 | 0 | 0 | 0
IGCC-CCS | 0 | 0 | 0 | 0 | 0 | 0
WT_off | 0 | 0 | 0 | 0 | 0 | 0
PseudoUnit | 0 | 0 | 0 | 0 | 0 | 0
FixedInterchange | 0 | 0 | 0 | 0 | 0 | 0
Cumulative New Build Capacity by Reporting Type: MISO_MO-IL
ReportingType | 2015 | 2020 | 2025 | 2030 | 2035 | 2040
BM | 0 | 0 | 0 | 0 | 0 | 0
CC | 0 | 0 | 0 | 0 | 0 | 0
CSP | 0 | 0 | 0 | 0 | 0 | 0
CT | 0 | 0 | 0 | 0 | 0 | 0
Coal | 1790 | 1790 | 1790 | 1790 | 1790 | 1790
Geo | 0 | 0 | 0 | 0 | 0 | 0
H | 0 | 0 | 0 | 0 | 0 | 0
LFG | 0 | 0 | 223.33 | 223.33 | 223.33 | 223.33
Nuc | 0 | 0 | 0 | 0 | 0 | 0
PS | 0 | 0 | 0 | 0 | 0 | 0
PV | 0 | 0 | 0 | 0 | 0 | 0
PeakG | 0 | 0 | 0 | 0 | 0 | 0
PeakO | 0 | 0 | 0 | 0 | 0 | 0
ST | 0 | 0 | 0 | 0 | 0 | 0
STOG | 0 | 0 | 0 | 0 | 0 | 0
STWD | 0 | 0 | 0 | 0 | 0 | 0
WT | 300 | 300 | 300 | 300 | 300 | 300
IGCC | 0 | 0 | 0 | 0 | 0 | 0
DemandResponse | 0 | 0 | 0 | 0 | 0 | 0
IGCC-CCS | 0 | 0 | 0 | 0 | 0 | 0
WT_off | 0 | 0 | 0 | 0 | 0 | 0
PseudoUnit | 0 | 0 | 0 | 0 | 0 | 0
FixedInterchange | 0 | 0 | 0 | 0 | 0 | 0
Cumulative New Build Capacity by Reporting Type: MISO_W
ReportingType | 2015 | 2020 | 2025 | 2030 | 2035 | 2040
BM | 0 | 0 | 0 | 0 | 0 | 0
CC | 0 | 0 | 0 | 0 | 0 | 0
CSP | 0 | 0 | 0 | 0 | 0 | 0
CT | 0 | 0 | 0 | 0 | 0 | 0
Coal | 0 | 0 | 0 | 0 | 1000.65 | 5065.58
Geo | 0 | 0 | 0 | 0 | 0 | 0
H | 0 | 0 | 0 | 0 | 0 | 0
LFG | 0 | 0 | 71.67 | 71.67 | 71.67 | 71.67
Nuc | 94.33 | 94.33 | 94.33 | 94.33 | 94.33 | 94.33
PS | 0 | 0 | 0 | 0 | 0 | 0
PV | 0 | 0 | 0 | 0 | 0 | 0
PeakG | 0 | 0 | 0 | 0 | 0 | 0
PeakO | 0 | 0 | 0 | 0 | 0 | 0
ST | 0 | 0 | 0 | 0 | 0 | 0
STOG | 0 | 0 | 0 | 0 | 0 | 0
STWD | 0 | 0 | 0 | 0 | 0 | 0
WT | 2800.5 | 8059.68 | 11090.89 | 12008.8 | 12674.74 | 13360.25
IGCC | 0 | 0 | 0 | 0 | 0 | 0
DemandResponse | 0 | 0 | 0 | 0 | 0 | 0
IGCC-CCS | 0 | 0 | 0 | 0 | 0 | 0
WT_off | 0 | 0 | 0 | 0 | 0 | 0
PseudoUnit | 0 | 0 | 0 | 0 | 0 | 0
FixedInterchange | 0 | 0 | 0 | 0 | 0 | 0
Cumulative New Build Capacity by Reporting Type: MISO_WUMS
ReportingType | 2015 | 2020 | 2025 | 2030 | 2035 | 2040
BM | 0 | 0 | 0 | 0 | 0 | 0
CC | 0 | 889.77 | 889.77 | 889.77 | 4065.6 | 4065.6
CSP | 0 | 0 | 0 | 0 | 0 | 0
CT | 0 | 0 | 0 | 0 | 0 | 0
Coal | 615 | 615 | 615 | 615 | 615 | 615
Geo | 0 | 0 | 0 | 0 | 0 | 0
H | 0 | 0 | 0 | 0 | 0 | 0
LFG | 0 | 4.07 | 223.33 | 223.33 | 223.33 | 223.33
Nuc | 235 | 235 | 235 | 235 | 235 | 235
PS | 0 | 0 | 0 | 0 | 0 | 0
PV | 0 | 0 | 0 | 0 | 0 | 0
PeakG | 0 | 0 | 0 | 0 | 0 | 0
PeakO | 0 | 0 | 0 | 0 | 0 | 0
ST | 0 | 0 | 0 | 0 | 0 | 0
STOG | 0 | 0 | 0 | 0 | 0 | 0
STWD | 0 | 0 | 0 | 0 | 0 | 0
WT | 968.9 | 968.9 | 968.9 | 968.9 | 968.9 | 968.9
IGCC | 0 | 0 | 0 | 0 | 0 | 0
DemandResponse | 0 | 0 | 0 | 0 | 0 | 0
IGCC-CCS | 0 | 0 | 0 | 0 | 0 | 0
WT_off | 0 | 0 | 0 | 0 | 0 | 0
PseudoUnit | 0 | 0 | 0 | 0 | 0 | 0
FixedInterchange | 0 | 0 | 0 | 0 | 0 | 0
Cumulative New Build Capacity by Reporting Type: Nebraska
ReportingType | 2015 | 2020 | 2025 | 2030 | 2035 | 2040
BM | 0 | 0 | 0 | 0 | 0 | 0
CC | 0 | 0 | 0 | 0 | 0 | 0
CSP | 0 | 0 | 0 | 0 | 0 | 0
CT | 0 | 0 | 0 | 0 | 0 | 0
Coal | 232.1 | 232.1 | 232.1 | 232.1 | 2402.37 | 3093.93
Geo | 0 | 0 | 0 | 0 | 0 | 0
H | 0 | 0 | 0 | 0 | 0 | 0
LFG | 0 | 0 | 13.29 | 71.67 | 71.67 | 71.67
Nuc | 0 | 0 | 0 | 0 | 0 | 0
PS | 0 | 0 | 0 | 0 | 0 | 0
PV | 0 | 0 | 0 | 0 | 0 | 0
PeakG | 0 | 0 | 0 | 0 | 0 | 0
PeakO | 0 | 0 | 0 | 0 | 0 | 0
ST | 0 | 0 | 0 | 0 | 0 | 0
STOG | 0 | 0 | 0 | 0 | 0 | 0
STWD | 0 | 0 | 0 | 0 | 0 | 0
WT | 202 | 202 | 202 | 202 | 202 | 202
IGCC | 0 | 0 | 0 | 0 | 0 | 0
DemandResponse | 0 | 0 | 0 | 0 | 0 | 0
IGCC-CCS | 0 | 0 | 0 | 0 | 0 | 0
WT_off | 0 | 0 | 0 | 0 | 0 | 0
PseudoUnit | 0 | 0 | 0 | 0 | 0 | 0
FixedInterchange | 0 | 0 | 0 | 0 | 0 | 0
Cumulative New Build Capacity by Reporting Type: NEISO
ReportingType | 2015 | 2020 | 2025 | 2030 | 2035 | 2040
BM | 252.2 | 252.2 | 252.2 | 252.2 | 252.2 | 252.2
CC | 2049.5 | 2049.5 | 2049.5 | 2049.5 | 2049.5 | 2049.5
CSP | 0 | 0 | 0 | 0 | 0 | 0
CT | 334 | 334 | 334 | 334 | 334 | 930.35
Coal | 0 | 0 | 0 | 0 | 0 | 0
Geo | 0 | 0 | 0 | 0 | 0 | 0
H | 0 | 0 | 0 | 0 | 0 | 0
LFG | 49.26 | 49.26 | 119 | 119 | 119 | 119
Nuc | 0 | 0 | 0 | 0 | 0 | 0
PS | 0 | 0 | 0 | 0 | 0 | 0
PV | 0 | 660.1 | 678.95 | 678.95 | 678.95 | 678.95
PeakG | 0 | 0 | 0 | 0 | 0 | 0
PeakO | 0 | 0 | 0 | 0 | 0 | 0
ST | 0 | 0 | 0 | 0 | 0 | 0
STOG | 0 | 0 | 0 | 0 | 0 | 0
STWD | 0 | 0 | 0 | 0 | 0 | 0
WT | 231.2 | 4342.45 | 5280 | 5280 | 5280 | 5280
IGCC | 0 | 0 | 0 | 0 | 0 | 0
DemandResponse | 0 | 0 | 0 | 0 | 0 | 0
IGCC-CCS | 0 | 0 | 0 | 0 | 0 | 0
WT_off | 468 | 468 | 468 | 468 | 468 | 468
PseudoUnit | 0 | 0 | 0 | 0 | 0 | 0
FixedInterchange | 0 | 0 | 0 | 0 | 0 | 0
Cumulative New Build Capacity by Reporting Type: NonRTO_Midwest
ReportingType | 2015 | 2020 | 2025 | 2030 | 2035 | 2040
BM | 0 | 0 | 0 | 0 | 0 | 0
CC | 0 | 569.51 | 569.51 | 569.51 | 799.26 | 1141.18
CSP | 0 | 0 | 0 | 0 | 0 | 0
CT | 0 | 0 | 0 | 0 | 0 | 0
Coal | 0 | 0 | 0 | 0 | 0 | 0
Geo | 0 | 0 | 0 | 0 | 0 | 0
H | 0 | 0 | 0 | 0 | 0 | 0
LFG | 0 | 0 | 0 | 160.25 | 160.25 | 160.25
Nuc | 0 | 0 | 0 | 0 | 0 | 0
PS | 0 | 0 | 0 | 0 | 0 | 0
PV | 0 | 0 | 0 | 0 | 0 | 0
PeakG | 0 | 0 | 0 | 0 | 0 | 0
PeakO | 0 | 0 | 0 | 0 | 0 | 0
ST | 0 | 0 | 0 | 0 | 0 | 0
STOG | 0 | 0 | 0 | 0 | 0 | 0
STWD | 0 | 0 | 0 | 0 | 0 | 0
WT | 0 | 0 | 0 | 0 | 0 | 0
IGCC | 0 | 0 | 0 | 0 | 0 | 0
DemandResponse | 0 | 0 | 0 | 0 | 0 | 0
IGCC-CCS | 0 | 0 | 0 | 0 | 0 | 0
WT_off | 0 | 0 | 0 | 0 | 0 | 0
PseudoUnit | 0 | 0 | 0 | 0 | 0 | 0
FixedInterchange | 0 | 0 | 0 | 0 | 0 | 0
Cumulative New Build Capacity by Reporting Type: NYISO_A-F
ReportingType | 2015 | 2020 | 2025 | 2030 | 2035 | 2040
BM | 0 | 0 | 0 | 0 | 0 | 0
CC | 639 | 639 | 639 | 639 | 639 | 639
CSP | 0 | 0 | 0 | 0 | 0 | 0
CT | 0 | 0 | 0 | 0 | 0 | 0
Coal | 0 | 0 | 0 | 0 | 0 | 0
Geo | 0 | 0 | 0 | 0 | 0 | 0
H | 0 | 0 | 0 | 0 | 0 | 0
LFG | 6.4 | 6.4 | 74.33 | 74.33 | 74.33 | 74.33
Nuc | 168 | 168 | 168 | 168 | 168 | 168
PS | 0 | 0 | 0 | 0 | 0 | 0
PV | 0 | 0 | 0 | 0 | 0 | 0
PeakG | 0 | 0 | 0 | 0 | 0 | 0
PeakO | 0 | 0 | 0 | 0 | 0 | 0
ST | 0 | 0 | 0 | 0 | 0 | 0
STOG | 0 | 0 | 0 | 0 | 0 | 0
STWD | 0 | 0 | 0 | 0 | 0 | 0
WT | 2476.3 | 3186.1 | 3186.1 | 5034.64 | 5595.83 | 5595.83
IGCC | 0 | 0 | 0 | 0 | 0 | 0
DemandResponse | 0 | 0 | 0 | 0 | 0 | 0
IGCC-CCS | 0 | 0 | 0 | 0 | 0 | 0
WT_off | 0 | 0 | 0 | 0 | 0 | 0
PseudoUnit | 0 | 0 | 0 | 0 | 0 | 0
FixedInterchange | 0 | 0 | 0 | 0 | 0 | 0
Cumulative New Build Capacity by Reporting Type: NYISO_G-I
ReportingType | 2015 | 2020 | 2025 | 2030 | 2035 | 2040
BM | 0 | 0 | 0 | 0 | 0 | 0
CC | 0 | 0 | 0 | 378.47 | 3171.76 | 5765.96
CSP | 0 | 0 | 0 | 0 | 0 | 0
CT | 0 | 0 | 0 | 0 | 0 | 0
Coal | 0 | 0 | 0 | 0 | 0 | 0
Geo | 0 | 0 | 0 | 0 | 0 | 0
H | 0 | 0 | 0 | 0 | 0 | 0
LFG | 0 | 0 | 74.33 | 74.33 | 74.33 | 74.33
Nuc | 0 | 0 | 0 | 0 | 0 | 0
PS | 0 | 0 | 0 | 0 | 0 | 0
PV | 0 | 0 | 0 | 0 | 0 | 0
PeakG | 0 | 0 | 0 | 0 | 0 | 0
PeakO | 0 | 0 | 0 | 0 | 0 | 0
ST | 0 | 0 | 0 | 0 | 0 | 0
STOG | 0 | 0 | 0 | 0 | 0 | 0
STWD | 0 | 0 | 0 | 0 | 0 | 0
WT | 0 | 60 | 359.96 | 359.96 | 359.96 | 359.96
IGCC | 0 | 0 | 0 | 0 | 0 | 0
DemandResponse | 0 | 0 | 0 | 0 | 0 | 0
IGCC-CCS | 0 | 0 | 0 | 0 | 0 | 0
WT_off | 0 | 0 | 0 | 0 | 0 | 0
PseudoUnit | 0 | 0 | 0 | 0 | 0 | 0
FixedInterchange | 0 | 0 | 0 | 0 | 0 | 0
Cumulative New Build Capacity by Reporting Type: NYISO_J-K
ReportingType | 2015 | 2020 | 2025 | 2030 | 2035 | 2040
BM | 0 | 0 | 0 | 0 | 0 | 0
CC | 1175.4 | 1175.4 | 1175.4 | 1175.4 | 1175.4 | 1175.4
CSP | 0 | 0 | 0 | 0 | 0 | 0
CT | 0 | 0 | 0 | 0 | 0 | 601.68
Coal | 0 | 0 | 0 | 0 | 0 | 0
Geo | 0 | 0 | 0 | 0 | 0 | 0
H | 0 | 0 | 0 | 0 | 0 | 0
LFG | 0 | 0 | 74.33 | 74.33 | 74.33 | 74.33
Nuc | 0 | 0 | 0 | 0 | 0 | 0
PS | 0 | 0 | 0 | 0 | 0 | 0
PV | 32 | 32 | 32 | 32 | 32 | 32
PeakG | 0 | 0 | 0 | 0 | 0 | 0
PeakO | 0 | 0 | 0 | 0 | 0 | 0
ST | 0 | 0 | 0 | 0 | 0 | 0
STOG | 0 | 0 | 0 | 0 | 0 | 0
STWD | 0 | 0 | 0 | 0 | 0 | 0
WT | 0 | 0 | 0 | 0 | 0 | 0
IGCC | 0 | 0 | 0 | 0 | 0 | 0
DemandResponse | 0 | 0 | 0 | 0 | 0 | 0
IGCC-CCS | 0 | 0 | 0 | 0 | 0 | 0
WT_off | 0 | 0 | 0 | 0 | 0 | 0
PseudoUnit | 0 | 0 | 0 | 0 | 0 | 0
FixedInterchange | 0 | 0 | 0 | 0 | 0 | 0
Cumulative New Build Capacity by Reporting Type: PJM_E
ReportingType | 2015 | 2020 | 2025 | 2030 | 2035 | 2040
BM | 30 | 30 | 30 | 30 | 30 | 30
CC | 4634.3 | 4634.3 | 4634.3 | 4634.3 | 4634.3 | 4954.53
CSP | 0 | 0 | 0 | 0 | 0 | 0
CT | 26.2 | 26.2 | 26.2 | 26.2 | 26.2 | 26.2
Coal | 27 | 27 | 27 | 27 | 27 | 27
Geo | 0 | 0 | 0 | 0 | 0 | 0
H | 0 | 0 | 0 | 0 | 0 | 0
LFG | 9.1 | 142 | 142 | 142 | 142 | 142
Nuc | 38 | 38 | 38 | 38 | 38 | 38
PS | 0 | 0 | 0 | 0 | 0 | 0
PV | 25.45 | 25.45 | 25.45 | 25.45 | 25.45 | 25.45
PeakG | 0 | 0 | 0 | 0 | 0 | 0
PeakO | 0 | 0 | 0 | 0 | 0 | 0
ST | 0 | 0 | 0 | 0 | 0 | 0
STOG | 0 | 0 | 0 | 0 | 0 | 0
STWD | 0 | 0 | 0 | 0 | 0 | 0
WT | 1150 | 1150 | 1150 | 1150 | 1150 | 1150
IGCC | 0 | 0 | 0 | 0 | 0 | 0
DemandResponse | 0 | 0 | 0 | 0 | 0 | 0
IGCC-CCS | 0 | 0 | 0 | 0 | 0 | 0
WT_off | 0 | 0 | 1100 | 1100 | 1100 | 1100
PseudoUnit | 0 | 0 | 0 | 0 | 0 | 0
FixedInterchange | 0 | 0 | 0 | 0 | 0 | 0
Cumulative New Build Capacity by Reporting Type: PJM_ROM
ReportingType | 2015 | 2020 | 2025 | 2030 | 2035 | 2040
BM | 18 | 18 | 18 | 18 | 18 | 18
CC | 1678.5 | 1678.5 | 1678.5 | 1678.5 | 2290.37 | 13845.21
CSP | 0 | 0 | 0 | 0 | 0 | 0
CT | 16 | 16 | 16 | 16 | 16 | 16
Coal | 32.5 | 32.5 | 32.5 | 32.5 | 32.5 | 32.5
Geo | 0 | 0 | 0 | 0 | 0 | 0
H | 0 | 0 | 0 | 0 | 0 | 0
LFG | 18.9 | 284 | 284 | 284 | 284 | 284
Nuc | 0 | 0 | 0 | 0 | 0 | 0
PS | 0 | 0 | 0 | 0 | 0 | 0
PV | 0 | 2469.92 | 3473.37 | 3692.89 | 3820.48 | 3952.4
PeakG | 0 | 0 | 0 | 0 | 0 | 0
PeakO | 0 | 0 | 0 | 0 | 0 | 0
ST | 0 | 0 | 0 | 0 | 0 | 0
STOG | 0 | 0 | 0 | 0 | 0 | 0
STWD | 0 | 0 | 0 | 0 | 0 | 0
WT | 479.8 | 479.8 | 1230 | 1230 | 7040 | 7040
IGCC | 0 | 0 | 0 | 0 | 0 | 0
DemandResponse | 0 | 0 | 0 | 0 | 0 | 0
IGCC-CCS | 0 | 0 | 0 | 0 | 0 | 0
WT_off | 0 | 0 | 0 | 0 | 0 | 0
PseudoUnit | 0 | 0 | 0 | 0 | 0 | 0
FixedInterchange | 0 | 0 | 0 | 0 | 0 | 0
Cumulative New Build Capacity by Reporting Type: PJM_ROR
ReportingType | 2015 | 2020 | 2025 | 2030 | 2035 | 2040
BM | 385 | 385 | 385 | 385 | 385 | 385
CC | 3077 | 3197 | 3197 | 3197 | 11806.27 | 11806.27
CSP | 0 | 0 | 0 | 0 | 0 | 0
CT | 29 | 29 | 29 | 29 | 29 | 29
Coal | 2164 | 2164 | 2164 | 2164 | 2164 | 2164
Geo | 0 | 0 | 0 | 0 | 0 | 0
H | 0 | 0 | 0 | 0 | 0 | 0
LFG | 57.4 | 57.4 | 571.11 | 571.11 | 571.11 | 571.11
Nuc | 38 | 38 | 38 | 38 | 38 | 38
PS | 0 | 0 | 0 | 0 | 0 | 0
PV | 0 | 0 | 0 | 0 | 0 | 44.98
PeakG | 0 | 0 | 0 | 0 | 0 | 0
PeakO | 0 | 0 | 0 | 0 | 0 | 0
ST | 0 | 0 | 0 | 0 | 0 | 0
STOG | 0 | 0 | 0 | 0 | 0 | 0
STWD | 0 | 0 | 0 | 0 | 0 | 0
WT | 8325.7 | 8325.7 | 10065.74 | 10381.94 | 11138.77 | 13975.69
IGCC | 0 | 0 | 0 | 0 | 0 | 0
DemandResponse | 0 | 0 | 0 | 0 | 0 | 0
IGCC-CCS | 0 | 0 | 0 | 0 | 0 | 0
WT_off | 0 | 0 | 0 | 0 | 0 | 0
PseudoUnit | 0 | 0 | 0 | 0 | 0 | 0
FixedInterchange | 0 | 0 | 0 | 0 | 0 | 0
Cumulative New Build Capacity by Reporting Type: SOCO
ReportingType | 2015 | 2020 | 2025 | 2030 | 2035 | 2040
BM | 55 | 55 | 55 | 55 | 55 | 55
CC | 5026.9 | 5213.9 | 5213.9 | 6138.38 | 6138.38 | 6138.38
CSP | 0 | 0 | 0 | 0 | 0 | 0
CT | 0 | 0 | 0 | 0 | 0 | 0
Coal | 0 | 0 | 0 | 0 | 2523.15 | 8673.82
Geo | 0 | 0 | 0 | 0 | 0 | 0
H | 0 | 0 | 0 | 0 | 0 | 0
LFG | 0 | 0 | 0 | 107.4 | 107.4 | 107.4
Nuc | 70 | 2270 | 2270 | 2270 | 2270 | 2270
PS | 0 | 0 | 0 | 0 | 0 | 0
PV | 0 | 0 | 0 | 0 | 0 | 0
PeakG | 0 | 0 | 0 | 0 | 0 | 0
PeakO | 0 | 0 | 0 | 0 | 0 | 0
ST | 0 | 0 | 0 | 0 | 0 | 0
STOG | 0 | 0 | 0 | 0 | 0 | 0
STWD | 0 | 0 | 0 | 0 | 0 | 0
WT | 0 | 0 | 0 | 0 | 0 | 0
IGCC | 0 | 0 | 0 | 0 | 0 | 0
DemandResponse | 0 | 0 | 0 | 0 | 0 | 0
IGCC-CCS | 0 | 0 | 0 | 0 | 0 | 0
WT_off | 0 | 0 | 0 | 0 | 0 | 0
PseudoUnit | 0 | 0 | 0 | 0 | 0 | 0
FixedInterchange | 0 | 0 | 0 | 0 | 0 | 0
Cumulative New Build Capacity by Reporting Type: SPP_N
ReportingType | 2015 | 2020 | 2025 | 2030 | 2035 | 2040
BM | 0 | 0 | 0 | 0 | 0 | 0
CC | 0 | 820.95 | 820.95 | 820.95 | 1216.66 | 1216.66
CSP | 0 | 0 | 0 | 0 | 0 | 0
CT | 0 | 0 | 0 | 0 | 323.99 | 610.91
Coal | 465.04 | 465.04 | 465.04 | 465.04 | 465.04 | 1735.92
Geo | 0 | 0 | 0 | 0 | 0 | 0
H | 0 | 0 | 0 | 0 | 0 | 0
LFG | 0 | 0 | 95 | 95 | 95 | 95
Nuc | 0 | 0 | 0 | 0 | 0 | 0
PS | 0 | 0 | 0 | 0 | 0 | 0
PV | 0 | 0 | 0 | 0 | 0 | 0
PeakG | 0 | 0 | 0 | 0 | 0 | 0
PeakO | 0 | 0 | 0 | 0 | 0 | 0
ST | 0 | 0 | 0 | 0 | 0 | 0
STOG | 0 | 0 | 0 | 0 | 0 | 0
STWD | 0 | 0 | 0 | 0 | 0 | 0
WT | 0 | 1177.65 | 1542.85 | 1640.99 | 2508.43 | 2508.43
IGCC | 0 | 0 | 0 | 0 | 0 | 0
DemandResponse | 0 | 0 | 0 | 0 | 0 | 0
IGCC-CCS | 0 | 0 | 0 | 0 | 0 | 0
WT_off | 0 | 0 | 0 | 0 | 0 | 0
PseudoUnit | 0 | 0 | 0 | 0 | 0 | 0
FixedInterchange | 0 | 0 | 0 | 0 | 0 | 0
Cumulative New Build Capacity by Reporting Type: SPP_S
ReportingType | 2015 | 2020 | 2025 | 2030 | 2035 | 2040
BM | 0 | 0 | 0 | 0 | 0 | 0
CC | 0 | 0.02 | 0.02 | 0.02 | 0.04 | 0.04
CSP | 0 | 0 | 0 | 0 | 0 | 0
CT | 412.99 | 712.99 | 712.99 | 712.99 | 712.99 | 713
Coal | 988 | 988 | 988 | 988 | 988 | 988
Geo | 0 | 0 | 0 | 0 | 0 | 0
H | 0 | 0 | 0 | 0 | 0 | 0
LFG | 0 | 0 | 0 | 95 | 95 | 95
Nuc | 0 | 0 | 0 | 0 | 0 | 0
PS | 0 | 0 | 0 | 0 | 0 | 0
PV | 0 | 0 | 0 | 0 | 0 | 0
PeakG | 0 | 0 | 0 | 0 | 0 | 0
PeakO | 0 | 0 | 0 | 0 | 0 | 0
ST | 0 | 0 | 0 | 0 | 0 | 0
STOG | 0 | 0 | 0 | 0 | 0 | 0
STWD | 0 | 0 | 0 | 0 | 0 | 0
WT | 430 | 3348.69 | 3348.69 | 3348.69 | 14636.59 | 18137.65
IGCC | 0 | 0 | 0 | 0 | 0 | 0
DemandResponse | 0 | 0 | 0 | 0 | 0 | 0
IGCC-CCS | 0 | 0 | 0 | 0 | 0 | 0
WT_off | 0 | 0 | 0 | 0 | 0 | 0
PseudoUnit | 0 | 0 | 0 | 0 | 0 | 0
FixedInterchange | 0 | 0 | 0 | 0 | 0 | 0
Cumulative New Build Capacity by Reporting Type: TVA
ReportingType | 2015 | 2020 | 2025 | 2030 | 2035 | 2040
BM | 0 | 0 | 0 | 0 | 0 | 0
CC | 1418 | 2927.26 | 2927.26 | 2927.26 | 2927.26 | 2927.26
CSP | 0 | 0 | 0 | 0 | 0 | 0
CT | 0 | 0 | 0 | 0 | 0 | 0
Coal | 0 | 0 | 0 | 0 | 3012.48 | 5261.06
Geo | 0 | 0 | 0 | 0 | 0 | 0
H | 0 | 0 | 0 | 0 | 0 | 0
LFG | 0 | 0 | 0 | 107.4 | 107.4 | 107.4
Nuc | 1697.89 | 1697.89 | 1697.89 | 1697.89 | 1697.89 | 1697.89
PS | 0 | 0 | 0 | 0 | 0 | 0
PV | 0 | 0 | 0 | 0 | 0 | 0
PeakG | 0 | 0 | 0 | 0 | 0 | 0
PeakO | 0 | 0 | 0 | 0 | 0 | 0
ST | 0 | 0 | 0 | 0 | 0 | 0
STOG | 0 | 0 | 0 | 0 | 0 | 0
STWD | 0 | 0 | 0 | 0 | 0 | 0
WT | 0 | 0 | 0 | 0 | 0 | 0
IGCC | 0 | 0 | 0 | 0 | 0 | 0
DemandResponse | 0 | 0 | 0 | 0 | 0 | 0
IGCC-CCS | 0 | 0 | 0 | 0 | 0 | 0
WT_off | 0 | 0 | 0 | 0 | 0 | 0
PseudoUnit | 0 | 0 | 0 | 0 | 0 | 0
FixedInterchange | 0 | 0 | 0 | 0 | 0 | 0
Cumulative New Build Capacity by Reporting Type: TVA_Transmission
ReportingType | 2015 | 2020 | 2025 | 2030 | 2035 | 2040
BM | 0 | 0 | 0 | 0 | 0 | 0
CC | 0 | 0 | 0 | 0 | 0 | 0
CSP | 0 | 0 | 0 | 0 | 0 | 0
CT | 0 | 0 | 0 | 0 | 0 | 0
Coal | 0 | 0 | 0 | 0 | 0 | 0
Geo | 0 | 0 | 0 | 0 | 0 | 0
H | 0 | 0 | 0 | 0 | 0 | 0
LFG | 0 | 0 | 0 | 0 | 0 | 0
Nuc | 0 | 0 | 0 | 0 | 0 | 0
PS | 0 | 0 | 0 | 0 | 0 | 0
PV | 0 | 0 | 0 | 0 | 0 | 0
PeakG | 0 | 0 | 0 | 0 | 0 | 0
PeakO | 0 | 0 | 0 | 0 | 0 | 0
ST | 0 | 0 | 0 | 0 | 0 | 0
STOG | 0 | 0 | 0 | 0 | 0 | 0
STWD | 0 | 0 | 0 | 0 | 0 | 0
WT | 0 | 0 | 0 | 0 | 0 | 0
IGCC | 0 | 0 | 0 | 0 | 0 | 0
DemandResponse | 0 | 0 | 0 | 0 | 0 | 0
IGCC-CCS | 0 | 0 | 0 | 0 | 0 | 0
WT_off | 0 | 0 | 0 | 0 | 0 | 0
PseudoUnit | 0 | 0 | 0 | 0 | 0 | 0
FixedInterchange | 0 | 0 | 0 | 0 | 0 | 0
Cumulative New Build Capacity by Reporting Type: VACAR
ReportingType | 2015 | 2020 | 2025 | 2030 | 2035 | 2040
BM | 0.92 | 1040.5 | 1734.08 | 1899.29 | 2047.54 | 2228.59
CC | 5005.21 | 5005.21 | 5005.21 | 5377.69 | 11190.42 | 15713.08
CSP | 0 | 0 | 0 | 0 | 0 | 0
CT | 717.2 | 717.2 | 717.2 | 717.2 | 717.2 | 717.2
Coal | 825 | 825 | 825 | 825 | 825 | 825
Geo | 0 | 0 | 0 | 0 | 0 | 0
H | 0 | 0 | 0 | 0 | 0 | 0
LFG | 0.34 | 107.4 | 107.4 | 107.4 | 107.4 | 107.4
Nuc | 0 | 2330 | 2330 | 2330 | 2330 | 2330
PS | 0 | 0 | 0 | 0 | 0 | 0
PV | 0 | 841.78 | 944.14 | 984.31 | 1033.54 | 1085.18
PeakG | 0 | 0 | 0 | 0 | 0 | 0
PeakO | 0 | 0 | 0 | 0 | 0 | 0
ST | 0 | 0 | 0 | 0 | 0 | 0
STOG | 0 | 0 | 0 | 0 | 0 | 0
STWD | 0 | 0 | 0 | 0 | 0 | 0
WT | 0.9 | 3500 | 3500 | 3500 | 3500 | 3500
IGCC | 0 | 0 | 0 | 0 | 0 | 0
DemandResponse | 0 | 0 | 0 | 0 | 0 | 0
IGCC-CCS | 0 | 0 | 0 | 0 | 0 | 0
WT_off | 1 | 1 | 1 | 1 | 1 | 1
PseudoUnit | 0 | 0 | 0 | 0 | 0 | 0
FixedInterchange | 0 | 0 | 0 | 0 | 0 | 0
Cumulative New Build Capacity by Reporting Type: IESO
ReportingType | 2015 | 2020 | 2025 | 2030 | 2035 | 2040
BM | 326.33 | 326.33 | 326.33 | 326.33 | 326.33 | 326.33
CC | 1263 | 1263 | 1263 | 1263 | 1263 | 3696.33
CSP | 0 | 0 | 0 | 0 | 0 | 0
CT | 368 | 368 | 368 | 368 | 368 | 368
Coal | 0 | 0 | 0 | 0 | 0 | 0
Geo | 0 | 0 | 0 | 0 | 0 | 0
H | 0 | 0 | 0 | 0 | 0 | 0
LFG | 14.5 | 14.5 | 14.5 | 14.5 | 14.5 | 15
Nuc | 0 | 0 | 0 | 0 | 0 | 0
PS | 0 | 0 | 0 | 0 | 0 | 0
PV | 1067.26 | 1067.26 | 1067.26 | 1067.26 | 1067.26 | 1067.26
PeakG | 0 | 0 | 0 | 0 | 0 | 0
PeakO | 0 | 0 | 0 | 0 | 0 | 0
ST | 0 | 0 | 0 | 0 | 0 | 0
STOG | 0 | 0 | 0 | 0 | 0 | 0
STWD | 0 | 0 | 0 | 0 | 0 | 0
WT | 2105.9 | 2105.9 | 2105.9 | 2105.9 | 2105.9 | 2105.9
IGCC | 0 | 0 | 0 | 0 | 0 | 0
DemandResponse | 0 | 0 | 0 | 0 | 0 | 0
IGCC-CCS | 0 | 0 | 0 | 0 | 0 | 0
WT_off | 0 | 0 | 0 | 0 | 0 | 0
PseudoUnit | 0 | 0 | 0 | 0 | 0 | 0
FixedInterchange | 0 | 0 | 0 | 0 | 0 | 0
Cumulative New Build Capacity by Reporting Type: MAPP_CA
ReportingType | 2015 | 2020 | 2025 | 2030 | 2035 | 2040
BM | 0 | 0 | 0 | 0 | 0 | 0
CC | 798.34 | 1177.76 | 1214.23 | 1473.45 | 1876.27 | 2261.18
CSP | 0 | 0 | 0 | 0 | 0 | 0
CT | 0 | 0 | 0 | 0 | 0 | 33.87
Coal | 0 | 0 | 0 | 0 | 0 | 0
Geo | 0 | 0 | 0 | 0 | 0 | 0
H | 0 | 0 | 0 | 0 | 0 | 0
LFG | 0 | 0 | 0 | 0 | 0 | 0
Nuc | 0 | 0 | 0 | 0 | 0 | 0
PS | 0 | 0 | 0 | 0 | 0 | 0
PV | 0 | 0 | 0 | 0 | 0 | 0
PeakG | 0 | 0 | 0 | 0 | 0 | 0
PeakO | 0 | 0 | 0 | 0 | 0 | 0
ST | 0 | 0 | 0 | 0 | 0 | 0
STOG | 0 | 0 | 0 | 0 | 0 | 0
STWD | 0 | 0 | 0 | 0 | 0 | 0
WT | 302.4 | 302.4 | 302.4 | 302.4 | 302.4 | 302.4
IGCC | 0 | 0 | 0 | 0 | 0 | 0
DemandResponse | 0 | 0 | 0 | 0 | 0 | 0
IGCC-CCS | 0 | 0 | 0 | 0 | 0 | 0
WT_off | 0 | 0 | 0 | 0 | 0 | 0
PseudoUnit | 0 | 0 | 0 | 0 | 0 | 0
FixedInterchange | 0 | 0 | 0 | 0 | 0 | 0
Cumulative New Build Capacity by Reporting Type: AZ_NM_SNV_Coal
ReportingType | 2015 | 2020 | 2025 | 2030 | 2035 | 2040
BM | 0 | 0 | 0 | 0 | 0 | 0
CC | 0 | 0 | 0 | 0 | 0 | 0
CSP | 0 | 0 | 0 | 0 | 0 | 0
CT | 0 | 0 | 0 | 0 | 0 | 0
Coal | 0 | 0 | 0 | 0 | 1908.63 | 7281.97
Geo | 0 | 0 | 0 | 0 | 0 | 0
H | 0 | 0 | 0 | 0 | 0 | 0
LFG | 0 | 0 | 0 | 0 | 0 | 0
Nuc | 0 | 0 | 0 | 0 | 0 | 0
PS | 0 | 0 | 0 | 0 | 0 | 0
PV | 0 | 0 | 0 | 0 | 0 | 0
PeakG | 0 | 0 | 0 | 0 | 0 | 0
PeakO | 0 | 0 | 0 | 0 | 0 | 0
ST | 0 | 0 | 0 | 0 | 0 | 0
STOG | 0 | 0 | 0 | 0 | 0 | 0
STWD | 0 | 0 | 0 | 0 | 0 | 0
WT | 0 | 0 | 0 | 0 | 0 | 0
IGCC | 0 | 0 | 0 | 0 | 0 | 0
DemandResponse | 0 | 0 | 0 | 0 | 0 | 0
IGCC-CCS | 0 | 0 | 0 | 0 | 0 | 0
WT_off | 0 | 0 | 0 | 0 | 0 | 0
PseudoUnit | 0 | 0 | 0 | 0 | 0 | 0
FixedInterchange | 0 | 0 | 0 | 0 | 0 | 0
Cumulative New Build Capacity by Reporting Type: AZ_NM_SNV_Gas
ReportingType | 2015 | 2020 | 2025 | 2030 | 2035 | 2040
BM | 0 | 0 | 0 | 0 | 0 | 0
CC | 668 | 818.48 | 818.48 | 2126.52 | 3366.85 | 3366.85
CSP | 0 | 0 | 0 | 0 | 0 | 0
CT | 736 | 736 | 736 | 736 | 736 | 736
Coal | 0 | 0 | 0 | 0 | 0 | 0
Geo | 0 | 0 | 0 | 0 | 0 | 0
H | 0 | 0 | 0 | 0 | 0 | 0
LFG | 0 | 0 | 0 | 0 | 0 | 0
Nuc | 0 | 0 | 0 | 0 | 0 | 0
PS | 0 | 0 | 0 | 0 | 0 | 0
PV | 0 | 0 | 0 | 0 | 0 | 0
PeakG | 0 | 0 | 0 | 0 | 0 | 0
PeakO | 0 | 0 | 0 | 0 | 0 | 0
ST | 0 | 0 | 0 | 0 | 0 | 0
STOG | 0 | 0 | 0 | 0 | 0 | 0
STWD | 0 | 0 | 0 | 0 | 0 | 0
WT | 0 | 0 | 0 | 0 | 0 | 0
IGCC | 0 | 0 | 0 | 0 | 0 | 0
DemandResponse | 0 | 0 | 0 | 0 | 0 | 0
IGCC-CCS | 0 | 0 | 0 | 0 | 0 | 0
WT_off | 0 | 0 | 0 | 0 | 0 | 0
PseudoUnit | 0 | 0 | 0 | 0 | 0 | 0
FixedInterchange | 0 | 0 | 0 | 0 | 0 | 0
Cumulative New Build Capacity by Reporting Type: AZ_NM_SNV_NucRenew
ReportingType | 2015 | 2020 | 2025 | 2030 | 2035 | 2040
BM | 0 | 0 | 0 | 0 | 0 | 0
CC | 0 | 0 | 0 | 0 | 0 | 0
CSP | 0 | 0 | 0 | 0 | 0 | 0
CT | 0 | 0 | 0 | 0 | 0 | 0
Coal | 0 | 0 | 0 | 0 | 0 | 0
Geo | 0 | 0 | 1450 | 1450 | 1450 | 1450
H | 0 | 0 | 0 | 0 | 0 | 0
LFG | 0 | 60.67 | 60.67 | 60.67 | 60.67 | 60.67
Nuc | 0 | 0 | 0 | 0 | 0 | 0
PS | 0 | 0 | 0 | 0 | 0 | 0
PV | 95.7 | 95.7 | 95.7 | 95.7 | 95.7 | 95.7
PeakG | 0 | 0 | 0 | 0 | 0 | 0
PeakO | 0 | 0 | 0 | 0 | 0 | 0
ST | 280 | 722.99 | 980.27 | 1037.47 | 1037.47 | 1037.47
STOG | 0 | 0 | 0 | 0 | 0 | 0
STWD | 0 | 0 | 0 | 0 | 0 | 0
WT | 65.1 | 9421.96 | 9421.96 | 9644.29 | 9644.29 | 9644.29
IGCC | 0 | 0 | 0 | 0 | 0 | 0
DemandResponse | 0 | 0 | 0 | 0 | 0 | 0
IGCC-CCS | 0 | 0 | 0 | 0 | 0 | 0
WT_off | 0 | 0 | 0 | 0 | 0 | 0
PseudoUnit | 0 | 0 | 0 | 0 | 0 | 0
FixedInterchange | 0 | 0 | 0 | 0 | 0 | 0
Cumulative New Build Capacity by Reporting Type: ERCOT
ReportingType | 2015 | 2020 | 2025 | 2030 | 2035 | 2040
BM | 145 | 145 | 145 | 145 | 145 | 145
CC | 2883.01 | 3786.19 | 3786.19 | 3786.19 | 6270.49 | 7644.8
CSP | 0 | 0 | 0 | 0 | 0 | 0
CT | 250 | 250 | 250 | 250 | 250 | 250
Coal | 2020 | 2020 | 2020 | 2020 | 2020 | 2020
Geo | 0 | 0 | 0 | 0 | 0 | 0
H | 0 | 0 | 0 | 0 | 0 | 0
LFG | 0 | 0 | 277.96 | 354 | 354 | 354
Nuc | 0 | 0 | 0 | 0 | 0 | 0
PS | 0 | 0 | 0 | 0 | 0 | 0
PV | 14 | 14 | 14 | 14 | 14 | 14
PeakG | 0 | 0 | 0 | 0 | 0 | 0
PeakO | 0 | 0 | 0 | 0 | 0 | 0
ST | 0 | 0 | 0 | 0 | 0 | 0
STOG | 0 | 0 | 0 | 0 | 0 | 0
STWD | 0 | 0 | 0 | 0 | 0 | 0
WT | 350.1 | 350.1 | 350.1 | 350.1 | 350.1 | 13396.6
IGCC | 0 | 0 | 0 | 0 | 0 | 0
DemandResponse | 0 | 0 | 0 | 0 | 0 | 0
IGCC-CCS | 0 | 0 | 0 | 0 | 0 | 0
WT_off | 0 | 0 | 0 | 0 | 0 | 0
PseudoUnit | 0 | 0 | 0 | 0 | 0 | 0
FixedInterchange | 0 | 0 | 0 | 0 | 0 | 0
Cumulative New Build Capacity by Reporting Type: NP15
ReportingType | 2015 | 2020 | 2025 | 2030 | 2035 | 2040
BM | 0 | 0 | 0 | 0 | 0 | 0
CC | 940 | 940 | 940 | 940 | 940 | 940
CSP | 0 | 0 | 0 | 0 | 0 | 0
CT | 212.6 | 212.6 | 541.93 | 2101.64 | 5849.14 | 9366.21
Coal | 0 | 0 | 0 | 0 | 0 | 0
Geo | 0 | 0 | 600 | 600 | 600 | 600
H | 0 | 0 | 0 | 0 | 0 | 0
LFG | 0 | 565 | 565 | 565 | 565 | 565
Nuc | 0 | 0 | 0 | 0 | 0 | 0
PS | 0 | 0 | 0 | 0 | 0 | 0
PV | 6.5 | 6.5 | 6.5 | 6.5 | 6.5 | 6.5
PeakG | 0 | 0 | 0 | 0 | 0 | 0
PeakO | 0 | 0 | 0 | 0 | 0 | 0
ST | 29 | 29 | 29 | 29 | 29 | 29
STOG | 0 | 0 | 0 | 0 | 0 | 0
STWD | 0 | 0 | 0 | 0 | 0 | 0
WT | 101.2 | 407.18 | 407.18 | 1879.26 | 1879.26 | 3400
IGCC | 0 | 0 | 0 | 0 | 0 | 0
DemandResponse | 0 | 0 | 0 | 0 | 0 | 0
IGCC-CCS | 0 | 0 | 0 | 0 | 0 | 0
WT_off | 0 | 0 | 0 | 0 | 0 | 0
PseudoUnit | 0 | 0 | 0 | 0 | 0 | 0
FixedInterchange | 0 | 0 | 0 | 0 | 0 | 0
Cumulative New Build Capacity by Reporting Type: NWPP_Coal
ReportingType | 2015 | 2020 | 2025 | 2030 | 2035 | 2040
BM | 0 | 0 | 0 | 0 | 0 | 0
CC | 0 | 0 | 0 | 0 | 0 | 0
CSP | 0 | 0 | 0 | 0 | 0 | 0
CT | 0 | 0 | 0 | 0 | 0 | 0
Coal | 0 | 0 | 0 | 0 | 0 | 0
Geo | 0 | 0 | 0 | 0 | 0 | 0
H | 0 | 0 | 0 | 0 | 0 | 0
LFG | 0 | 0 | 0 | 0 | 0 | 0
Nuc | 0 | 0 | 0 | 0 | 0 | 0
PS | 0 | 0 | 0 | 0 | 0 | 0
PV | 0 | 0 | 0 | 0 | 0 | 0
PeakG | 0 | 0 | 0 | 0 | 0 | 0
PeakO | 0 | 0 | 0 | 0 | 0 | 0
ST | 0 | 0 | 0 | 0 | 0 | 0
STOG | 0 | 0 | 0 | 0 | 0 | 0
STWD | 0 | 0 | 0 | 0 | 0 | 0
WT | 0 | 0 | 0 | 0 | 0 | 0
IGCC | 0 | 0 | 0 | 0 | 0 | 0
DemandResponse | 0 | 0 | 0 | 0 | 0 | 0
IGCC-CCS | 0 | 0 | 0 | 0 | 0 | 0
WT_off | 0 | 0 | 0 | 0 | 0 | 0
PseudoUnit | 0 | 0 | 0 | 0 | 0 | 0
FixedInterchange | 0 | 0 | 0 | 0 | 0 | 0
Cumulative New Build Capacity by Reporting Type: NWPP_Gas
ReportingType | 2015 | 2020 | 2025 | 2030 | 2035 | 2040
BM | 0 | 0 | 0 | 0 | 0 | 0
CC | 300 | 300 | 300 | 3881.71 | 7184.39 | 7840.93
CSP | 0 | 0 | 0 | 0 | 0 | 0
CT | 150 | 150 | 150 | 150 | 150 | 150
Coal | 0 | 0 | 0 | 0 | 0.25 | 945.42
Geo | 0 | 0 | 0 | 0 | 0 | 0
H | 0 | 0 | 0 | 0 | 0 | 0
LFG | 0 | 0 | 0 | 0 | 0 | 0
Nuc | 0 | 0 | 0 | 0 | 0 | 0
PS | 0 | 0 | 0 | 0 | 0 | 0
PV | 0 | 0 | 0 | 0 | 0 | 0
PeakG | 0 | 0 | 0 | 0 | 0 | 0
PeakO | 0 | 0 | 0 | 0 | 0 | 0
ST | 0 | 0 | 0 | 0 | 0 | 0
STOG | 0 | 0 | 0 | 0 | 0 | 0
STWD | 0 | 0 | 0 | 0 | 0 | 0
WT | 0 | 0 | 0 | 0 | 0 | 0
IGCC | 0 | 0 | 0 | 0 | 0 | 0
DemandResponse | 0 | 0 | 0 | 0 | 0 | 0
IGCC-CCS | 0 | 0 | 0 | 0 | 0 | 0
WT_off | 0 | 0 | 0 | 0 | 0 | 0
PseudoUnit | 0 | 0 | 0 | 0 | 0 | 0
FixedInterchange | 0 | 0 | 0 | 0 | 0 | 0
Cumulative New Build Capacity by Reporting Type: NWPP_NucRenew
ReportingType | 2015 | 2020 | 2025 | 2030 | 2035 | 2040
BM | 32.55 | 32.55 | 32.55 | 32.55 | 32.55 | 32.55
CC | 0 | 0 | 0 | 0 | 0 | 0
CSP | 0 | 0 | 0 | 0 | 0 | 0
CT | 0 | 0 | 0 | 0 | 0 | 0
Coal | 0 | 0 | 0 | 0 | 0 | 0
Geo | 86 | 86 | 520 | 520 | 520 | 520
H | 0 | 0 | 0 | 0 | 0 | 0
LFG | 25.5 | 98.72 | 150.96 | 270 | 270 | 270
Nuc | 0 | 0 | 0 | 0 | 0 | 0
PS | 0 | 0 | 0 | 0 | 0 | 0
PV | 0 | 0 | 0 | 0 | 0 | 0
PeakG | 0 | 0 | 0 | 0 | 0 | 0
PeakO | 0 | 0 | 0 | 0 | 0 | 0
ST | 0 | 0 | 0 | 0 | 0 | 0
STOG | 0 | 0 | 0 | 0 | 0 | 0
STWD | 0 | 0 | 0 | 0 | 0 | 0
WT | 977.3 | 977.3 | 977.3 | 977.3 | 977.3 | 977.3
IGCC | 0 | 0 | 0 | 0 | 0 | 0
DemandResponse | 0 | 0 | 0 | 0 | 0 | 0
IGCC-CCS | 0 | 0 | 0 | 0 | 0 | 0
WT_off | 0 | 0 | 0 | 0 | 0 | 0
PseudoUnit | 0 | 0 | 0 | 0 | 0 | 0
FixedInterchange | 0 | 0 | 0 | 0 | 0 | 0
Cumulative New Build Capacity by Reporting Type: RMPA
ReportingType | 2015 | 2020 | 2025 | 2030 | 2035 | 2040
BM | 0 | 0 | 0 | 0 | 0 | 0
CC | 0 | 0 | 0 | 0 | 0 | 0
CSP | 0 | 0 | 0 | 0 | 0 | 0
CT | 152 | 152 | 152 | 152 | 152 | 152
Coal | 390 | 390 | 390 | 491.47 | 1684.82 | 2794.5
Geo | 0 | 625 | 2570 | 2570 | 2570 | 2570
H | 0 | 0 | 0 | 0 | 0 | 0
LFG | 1.4 | 30.33 | 30.33 | 30.33 | 30.33 | 30.33
Nuc | 0 | 0 | 0 | 0 | 0 | 0
PS | 0 | 0 | 0 | 0 | 0 | 0
PV | 1 | 1 | 1 | 1 | 1 | 1
PeakG | 0 | 0 | 0 | 0 | 0 | 0
PeakO | 0 | 0 | 0 | 0 | 0 | 0
ST | 3 | 373.1 | 395.23 | 418.66 | 418.66 | 418.66
STOG | 0 | 0 | 0 | 0 | 0 | 0
STWD | 0 | 0 | 0 | 0 | 0 | 0
WT | 765.4 | 765.41 | 765.41 | 765.41 | 765.41 | 765.41
IGCC | 0 | 0 | 0 | 0 | 0 | 0
DemandResponse | 0 | 0 | 0 | 0 | 0 | 0
IGCC-CCS | 0 | 0 | 0 | 0 | 0 | 0
WT_off | 0 | 0 | 0 | 0 | 0 | 0
PseudoUnit | 0 | 0 | 0 | 0 | 0 | 0
FixedInterchange | 0 | 0 | 0 | 0 | 0 | 0
Cumulative New Build Capacity by Reporting Type: SP15
ReportingType | 2015 | 2020 | 2025 | 2030 | 2035 | 2040
BM | 6 | 6 | 6 | 6 | 6 | 6
CC | 409.5 | 409.5 | 409.5 | 409.5 | 409.5 | 409.5
CSP | 0 | 0 | 0 | 0 | 0 | 0
CT | 0 | 0 | 0 | 0 | 0 | 0
Coal | 0 | 0 | 0 | 0 | 0 | 0
Geo | 50 | 1500 | 1500 | 1500 | 1500 | 1500
H | 0 | 0 | 0 | 0 | 0 | 0
LFG | 9.2 | 565 | 565 | 565 | 565 | 565
Nuc | 0 | 0 | 0 | 0 | 0 | 0
PS | 0 | 0 | 0 | 0 | 0 | 0
PV | 3.8 | 3.8 | 3.8 | 3.8 | 3.8 | 3.8
PeakG | 0 | 0 | 0 | 0 | 0 | 0
PeakO | 0 | 0 | 0 | 0 | 0 | 0
ST | 448 | 448 | 448 | 448 | 448 | 448
STOG | 0 | 0 | 0 | 0 | 0 | 0
STWD | 0 | 0 | 0 | 0 | 0 | 0
WT | 735 | 735 | 735 | 735 | 735 | 735
IGCC | 0 | 0 | 0 | 0 | 0 | 0
DemandResponse | 0 | 0 | 0 | 0 | 0 | 0
IGCC-CCS | 0 | 0 | 0 | 0 | 0 | 0
WT_off | 0 | 0 | 0 | 0 | 0 | 0
PseudoUnit | 0 | 0 | 0 | 0 | 0 | 0
FixedInterchange | 0 | 0 | 0 | 0 | 0 | 0
Cumulative New Build Capacity by Reporting Type: ALB
ReportingType | 2015 | 2020 | 2025 | 2030 | 2035 | 2040
BM | 0 | 0 | 0 | 0 | 0 | 0
CC | 227.42 | 956.02 | 1743.68 | 2484.24 | 3610.99 | 4999.8
CSP | 0 | 0 | 0 | 0 | 0 | 0
CT | 201.5 | 201.5 | 201.5 | 201.5 | 201.5 | 201.5
Coal | 495 | 495 | 495 | 495 | 495 | 495
Geo | 0 | 0 | 0 | 0 | 0 | 0
H | 0 | 0 | 0 | 0 | 0 | 0
LFG | 0 | 0 | 0 | 0 | 0 | 0
Nuc | 0 | 0 | 0 | 0 | 0 | 0
PS | 0 | 0 | 0 | 0 | 0 | 0
PV | 0 | 0 | 0 | 0 | 0 | 0
PeakG | 0 | 0 | 0 | 0 | 0 | 0
PeakO | 0 | 0 | 0 | 0 | 0 | 0
ST | 0 | 0 | 0 | 0 | 0 | 0
STOG | 0 | 0 | 0 | 0 | 0 | 0
STWD | 0 | 0 | 0 | 0 | 0 | 0
WT | 9 | 9 | 9 | 9 | 9 | 9
IGCC | 0 | 0 | 0 | 0 | 0 | 0
DemandResponse | 0 | 0 | 0 | 0 | 0 | 0
IGCC-CCS | 0 | 0 | 0 | 0 | 0 | 0
WT_off | 0 | 0 | 0 | 0 | 0 | 0
PseudoUnit | 0 | 0 | 0 | 0 | 0 | 0
FixedInterchange | 0 | 0 | 0 | 0 | 0 | 0
Cumulative New Build Capacity by Reporting Type: BC
ReportingType | 2015 | 2020 | 2025 | 2030 | 2035 | 2040
BM | 0 | 0 | 0 | 0 | 0 | 0
CC | 1409.35 | 1783.2 | 2136.86 | 2681.89 | 3294.67 | 4072.39
CSP | 0 | 0 | 0 | 0 | 0 | 0
CT | 0 | 0 | 0 | 0 | 0 | 0
Coal | 0 | 0 | 0 | 0 | 0 | 0
Geo | 0 | 0 | 0 | 0 | 0 | 0
H | 0 | 0 | 0 | 0 | 0 | 0
LFG | 0 | 0 | 0 | 0 | 0 | 0
Nuc | 0 | 0 | 0 | 0 | 0 | 0
PS | 0 | 0 | 0 | 0 | 0 | 0
PV | 0 | 0 | 0 | 0 | 0 | 0
PeakG | 0 | 0 | 0 | 0 | 0 | 0
PeakO | 0 | 0 | 0 | 0 | 0 | 0
ST | 0 | 0 | 0 | 0 | 0 | 0
STOG | 0 | 0 | 0 | 0 | 0 | 0
STWD | 0 | 0 | 0 | 0 | 0 | 0
WT | 144 | 144 | 144 | 144 | 144 | 144
IGCC | 0 | 0 | 0 | 0 | 0 | 0
DemandResponse | 0 | 0 | 0 | 0 | 0 | 0
IGCC-CCS | 0 | 0 | 0 | 0 | 0 | 0
WT_off | 0 | 0 | 0 | 0 | 0 | 0
PseudoUnit | 0 | 0 | 0 | 0 | 0 | 0
FixedInterchange | 0 | 0 | 0 | 0 | 0 | 0
Cumulative New Build Capacity by Reporting Type: HQ_IESO
ReportingType | 2015 | 2020 | 2025 | 2030 | 2035 | 2040
BM | 0 | 0 | 0 | 0 | 0 | 0
CC | 0 | 0 | 0 | 0 | 0 | 0
CSP | 0 | 0 | 0 | 0 | 0 | 0
CT | 0 | 0 | 0 | 0 | 0 | 0
Coal | 0 | 0 | 0 | 0 | 0 | 0
Geo | 0 | 0 | 0 | 0 | 0 | 0
H | 0 | 0 | 0 | 0 | 0 | 0
LFG | 0 | 0 | 0 | 0 | 0 | 0
Nuc | 0 | 0 | 0 | 0 | 0 | 0
PS | 0 | 0 | 0 | 0 | 0 | 0
PV | 0 | 0 | 0 | 0 | 0 | 0
PeakG | 0 | 0 | 0 | 0 | 0 | 0
PeakO | 0 | 0 | 0 | 0 | 0 | 0
ST | 0 | 0 | 0 | 0 | 0 | 0
STOG | 0 | 0 | 0 | 0 | 0 | 0
STWD | 0 | 0 | 0 | 0 | 0 | 0
WT | 0 | 0 | 0 | 0 | 0 | 0
IGCC | 0 | 0 | 0 | 0 | 0 | 0
DemandResponse | 0 | 0 | 0 | 0 | 0 | 0
IGCC-CCS | 0 | 0 | 0 | 0 | 0 | 0
WT_off | 0 | 0 | 0 | 0 | 0 | 0
PseudoUnit | 0 | 0 | 0 | 0 | 0 | 0
FixedInterchange | 0 | 0 | 0 | 0 | 0 | 0
Cumulative New Build Capacity by Reporting Type: HQ_NEISO
ReportingType | 2015 | 2020 | 2025 | 2030 | 2035 | 2040
BM | 0 | 0 | 0 | 0 | 0 | 0
CC | 0 | 0 | 0 | 0 | 0 | 0
CSP | 0 | 0 | 0 | 0 | 0 | 0
CT | 0 | 0 | 0 | 0 | 0 | 0
Coal | 0 | 0 | 0 | 0 | 0 | 0
Geo | 0 | 0 | 0 | 0 | 0 | 0
H | 0 | 0 | 0 | 0 | 0 | 0
LFG | 0 | 0 | 0 | 0 | 0 | 0
Nuc | 0 | 0 | 0 | 0 | 0 | 0
PS | 0 | 0 | 0 | 0 | 0 | 0
PV | 0 | 0 | 0 | 0 | 0 | 0
PeakG | 0 | 0 | 0 | 0 | 0 | 0
PeakO | 0 | 0 | 0 | 0 | 0 | 0
ST | 0 | 0 | 0 | 0 | 0 | 0
STOG | 0 | 0 | 0 | 0 | 0 | 0
STWD | 0 | 0 | 0 | 0 | 0 | 0
WT | 0 | 0 | 0 | 0 | 0 | 0
IGCC | 0 | 0 | 0 | 0 | 0 | 0
DemandResponse | 0 | 0 | 0 | 0 | 0 | 0
IGCC-CCS | 0 | 0 | 0 | 0 | 0 | 0
WT_off | 0 | 0 | 0 | 0 | 0 | 0
PseudoUnit | 0 | 0 | 0 | 0 | 0 | 0
FixedInterchange | 0 | 0 | 0 | 0 | 0 | 0
Cumulative New Build Capacity by Reporting Type: HQ_NY
ReportingType | 2015 | 2020 | 2025 | 2030 | 2035 | 2040
BM | 0 | 0 | 0 | 0 | 0 | 0
CC | 0 | 0 | 0 | 0 | 0 | 0
CSP | 0 | 0 | 0 | 0 | 0 | 0
CT | 0 | 0 | 0 | 0 | 0 | 0
Coal | 0 | 0 | 0 | 0 | 0 | 0
Geo | 0 | 0 | 0 | 0 | 0 | 0
H | 0 | 0 | 0 | 0 | 0 | 0
LFG | 0 | 0 | 0 | 0 | 0 | 0
Nuc | 0 | 0 | 0 | 0 | 0 | 0
PS | 0 | 0 | 0 | 0 | 0 | 0
PV | 0 | 0 | 0 | 0 | 0 | 0
PeakG | 0 | 0 | 0 | 0 | 0 | 0
PeakO | 0 | 0 | 0 | 0 | 0 | 0
ST | 0 | 0 | 0 | 0 | 0 | 0
STOG | 0 | 0 | 0 | 0 | 0 | 0
STWD | 0 | 0 | 0 | 0 | 0 | 0
WT | 0 | 0 | 0 | 0 | 0 | 0
IGCC | 0 | 0 | 0 | 0 | 0 | 0
DemandResponse | 0 | 0 | 0 | 0 | 0 | 0
IGCC-CCS | 0 | 0 | 0 | 0 | 0 | 0
WT_off | 0 | 0 | 0 | 0 | 0 | 0
PseudoUnit | 0 | 0 | 0 | 0 | 0 | 0
FixedInterchange | 0 | 0 | 0 | 0 | 0 | 0
Cumulative New Build Capacity by Reporting Type: MARITIMES
ReportingType | 2015 | 2020 | 2025 | 2030 | 2035 | 2040
BM | 0 | 0 | 0 | 0 | 0 | 0
CC | 0 | 0 | 0 | 0 | 0 | 0
CSP | 0 | 0 | 0 | 0 | 0 | 0
CT | 0 | 0 | 0 | 0 | 0 | 0
Coal | 0 | 0 | 0 | 0 | 0 | 0
Geo | 0 | 0 | 0 | 0 | 0 | 0
H | 0 | 0 | 0 | 0 | 0 | 0
LFG | 0 | 0 | 0 | 0 | 0 | 0
Nuc | 0 | 0 | 0 | 0 | 0 | 0
PS | 0 | 0 | 0 | 0 | 0 | 0
PV | 0 | 0 | 0 | 0 | 0 | 0
PeakG | 0 | 0 | 0 | 0 | 0 | 0
PeakO | 0 | 0 | 0 | 0 | 0 | 0
ST | 0 | 0 | 0 | 0 | 0 | 0
STOG | 0 | 0 | 0 | 0 | 0 | 0
STWD | 0 | 0 | 0 | 0 | 0 | 0
WT | 0 | 0 | 0 | 0 | 0 | 0
IGCC | 0 | 0 | 0 | 0 | 0 | 0
DemandResponse | 0 | 0 | 0 | 0 | 0 | 0
IGCC-CCS | 0 | 0 | 0 | 0 | 0 | 0
WT_off | 0 | 0 | 0 | 0 | 0 | 0
PseudoUnit | 0 | 0 | 0 | 0 | 0 | 0
FixedInterchange | 0 | 0 | 0 | 0 | 0 | 0
Cumulative New Build Capacity by Reporting Type: All
ReportingType | 2015 | 2020 | 2025 | 2030 | 2035 | 2040
BM | 1251 | 2290.59 | 2984.16 | 3149.38 | 3297.62 | 3478.68
CC | 36173.82 | 48354.15 | 50754.32 | 61043.09 | 104918.45 | 136870.67
CSP | 0 | 0 | 0 | 0 | 0 | 0
CT | 6393.79 | 6693.8 | 7023.13 | 8582.87 | 12654.38 | 17690.26
Coal | 10763.64 | 10763.64 | 10763.64 | 10865.12 | 22922.16 | 46978.65
Geo | 136 | 2211 | 6640 | 6640 | 6640 | 6640
H | 0 | 0 | 0 | 0 | 0 | 0
LFG | 192 | 2145 | 4355 | 5078.5 | 5078.5 | 5079
Nuc | 2740.56 | 7270.56 | 7270.56 | 7270.56 | 7270.56 | 7270.56
PS | 0 | 0 | 0 | 0 | 0 | 0
PV | 1246 | 6345.22 | 7942.39 | 8233.53 | 8463.12 | 8722.47
PeakG | 0 | 0 | 0 | 0 | 0 | 0
PeakO | 0 | 0 | 0 | 0 | 0 | 0
ST | 760 | 1573.09 | 1852.5 | 1933.12 | 1933.13 | 1933.13
STOG | 0 | 0 | 0 | 0 | 0 | 0
STWD | 0 | 0 | 0 | 0 | 0 | 0
WT | 25342 | 53340.52 | 61172.21 | 68026.38 | 88498.02 | 110414.4
IGCC | 618 | 618 | 618 | 618 | 618 | 618.01
DemandResponse | 0 | 0 | 0 | 0 | 0 | 0
IGCC-CCS | 0 | 0 | 0 | 0 | 0 | 0
WT_off | 469 | 469 | 1569 | 1569 | 1569 | 1569
PseudoUnit | 0 | 0 | 0 | 0 | 0 | 0
FixedInterchange | 0 | 0 | 0 | 0 | 0 | 0
Cumulative New Build Capacity by Reporting Type: EI_US
ReportingType | 2015 | 2020 | 2025 | 2030 | 2035 | 2040
BM | 741.12 | 1780.7 | 2474.28 | 2639.49 | 2787.74 | 2968.79
CC | 27275.2 | 36920 | 38142.37 | 41996.59 | 76702.29 | 101638.88
CSP | 0 | 0 | 0 | 0 | 0 | 0
CT | 4323.69 | 4623.7 | 4623.7 | 4623.73 | 4947.73 | 6432.68
Coal | 7858.64 | 7858.64 | 7858.64 | 7858.64 | 16813.45 | 33441.77
Geo | 0 | 0 | 0 | 0 | 0 | 0
H | 0 | 0 | 0 | 0 | 0 | 0
LFG | 141.4 | 810.78 | 2690.57 | 3219 | 3219 | 3219
Nuc | 2740.56 | 7270.56 | 7270.56 | 7270.56 | 7270.56 | 7270.56
PS | 0 | 0 | 0 | 0 | 0 | 0
PV | 57.74 | 5156.96 | 6754.13 | 7045.27 | 7274.86 | 7534.21
PeakG | 0 | 0 | 0 | 0 | 0 | 0
PeakO | 0 | 0 | 0 | 0 | 0 | 0
ST | 0 | 0 | 0 | 0 | 0 | 0
STOG | 0 | 0 | 0 | 0 | 0 | 0
STWD | 0 | 0 | 0 | 0 | 0 | 0
WT | 19786.6 | 38122.27 | 45953.96 | 51113.71 | 71585.36 | 78934.49
IGCC | 618 | 618 | 618 | 618 | 618 | 618.01
DemandResponse | 0 | 0 | 0 | 0 | 0 | 0
IGCC-CCS | 0 | 0 | 0 | 0 | 0 | 0
WT_off | 469 | 469 | 1569 | 1569 | 1569 | 1569
PseudoUnit | 0 | 0 | 0 | 0 | 0 | 0
FixedInterchange | 0 | 0 | 0 | 0 | 0 | 0
Cumulative New Build Capacity by Reporting Type: EI_Canada
ReportingType | 2015 | 2020 | 2025 | 2030 | 2035 | 2040
BM | 326.33 | 326.33 | 326.33 | 326.33 | 326.33 | 326.33
CC | 2061.34 | 2440.76 | 2477.23 | 2736.45 | 3139.27 | 5957.52
CSP | 0 | 0 | 0 | 0 | 0 | 0
CT | 368 | 368 | 368 | 368 | 368 | 401.87
Coal | 0 | 0 | 0 | 0 | 0 | 0
Geo | 0 | 0 | 0 | 0 | 0 | 0
H | 0 | 0 | 0 | 0 | 0 | 0
LFG | 14.5 | 14.5 | 14.5 | 14.5 | 14.5 | 15
Nuc | 0 | 0 | 0 | 0 | 0 | 0
PS | 0 | 0 | 0 | 0 | 0 | 0
PV | 1067.26 | 1067.26 | 1067.26 | 1067.26 | 1067.26 | 1067.26
PeakG | 0 | 0 | 0 | 0 | 0 | 0
PeakO | 0 | 0 | 0 | 0 | 0 | 0
ST | 0 | 0 | 0 | 0 | 0 | 0
STOG | 0 | 0 | 0 | 0 | 0 | 0
STWD | 0 | 0 | 0 | 0 | 0 | 0
WT | 2408.3 | 2408.3 | 2408.3 | 2408.3 | 2408.3 | 2408.3
IGCC | 0 | 0 | 0 | 0 | 0 | 0
DemandResponse | 0 | 0 | 0 | 0 | 0 | 0
IGCC-CCS | 0 | 0 | 0 | 0 | 0 | 0
WT_off | 0 | 0 | 0 | 0 | 0 | 0
PseudoUnit | 0 | 0 | 0 | 0 | 0 | 0
FixedInterchange | 0 | 0 | 0 | 0 | 0 | 0
Cumulative New Build Capacity by Reporting Type: EI
ReportingType | 2015 | 2020 | 2025 | 2030 | 2035 | 2040
BM | 1067.45 | 2107.04 | 2800.61 | 2965.83 | 3114.07 | 3295.13
CC | 29336.54 | 39360.76 | 40619.6 | 44733.04 | 79841.56 | 107596.4
CSP | 0 | 0 | 0 | 0 | 0 | 0
CT | 4691.7 | 4991.7 | 4991.7 | 4991.73 | 5315.73 | 6834.55
Coal | 7858.64 | 7858.64 | 7858.64 | 7858.64 | 16813.45 | 33441.77
Geo | 0 | 0 | 0 | 0 | 0 | 0
H | 0 | 0 | 0 | 0 | 0 | 0
LFG | 155.9 | 825.28 | 2705.07 | 3233.5 | 3233.5 | 3234
Nuc | 2740.56 | 7270.56 | 7270.56 | 7270.56 | 7270.56 | 7270.56
PS | 0 | 0 | 0 | 0 | 0 | 0
PV | 1125 | 6224.22 | 7821.39 | 8112.53 | 8342.12 | 8601.47
PeakG | 0 | 0 | 0 | 0 | 0 | 0
PeakO | 0 | 0 | 0 | 0 | 0 | 0
ST | 0 | 0 | 0 | 0 | 0 | 0
STOG | 0 | 0 | 0 | 0 | 0 | 0
STWD | 0 | 0 | 0 | 0 | 0 | 0
WT | 22194.9 | 40530.57 | 48362.26 | 53522.01 | 73993.66 | 81342.79
IGCC | 618 | 618 | 618 | 618 | 618 | 618.01
DemandResponse | 0 | 0 | 0 | 0 | 0 | 0
IGCC-CCS | 0 | 0 | 0 | 0 | 0 | 0
WT_off | 469 | 469 | 1569 | 1569 | 1569 | 1569
PseudoUnit | 0 | 0 | 0 | 0 | 0 | 0
FixedInterchange | 0 | 0 | 0 | 0 | 0 | 0
Cumulative New Build Capacity by Reporting Type: Outside_EI
ReportingType | 2015 | 2020 | 2025 | 2030 | 2035 | 2040
BM | 183.55 | 183.55 | 183.55 | 183.55 | 183.55 | 183.55
CC | 6837.28 | 8993.39 | 10134.72 | 16310.06 | 25076.89 | 29274.27
CSP | 0 | 0 | 0 | 0 | 0 | 0
CT | 1702.1 | 1702.1 | 2031.43 | 3591.14 | 7338.65 | 10855.71
Coal | 2905 | 2905 | 2905 | 3006.47 | 6108.7 | 13536.88
Geo | 136 | 2211 | 6640 | 6640 | 6640 | 6640
H | 0 | 0 | 0 | 0 | 0 | 0
LFG | 36.1 | 1319.72 | 1649.93 | 1845 | 1845 | 1845
Nuc | 0 | 0 | 0 | 0 | 0 | 0
PS | 0 | 0 | 0 | 0 | 0 | 0
PV | 121 | 121 | 121 | 121 | 121 | 121
PeakG | 0 | 0 | 0 | 0 | 0 | 0
PeakO | 0 | 0 | 0 | 0 | 0 | 0
ST | 760 | 1573.09 | 1852.5 | 1933.12 | 1933.13 | 1933.13
STOG | 0 | 0 | 0 | 0 | 0 | 0
STWD | 0 | 0 | 0 | 0 | 0 | 0
WT | 3147.1 | 12809.94 | 12809.95 | 14504.37 | 14504.37 | 29071.6
IGCC | 0 | 0 | 0 | 0 | 0 | 0
DemandResponse | 0 | 0 | 0 | 0 | 0 | 0
IGCC-CCS | 0 | 0 | 0 | 0 | 0 | 0
WT_off | 0 | 0 | 0 | 0 | 0 | 0
PseudoUnit | 0 | 0 | 0 | 0 | 0 | 0
FixedInterchange | 0 | 0 | 0 | 0 | 0 | 0
#3 | Retirements of Capacity (MW)
Retirements of Capacity by Reporting Type: Entergy
ReportingType | 2015 | 2020 | 2025 | 2030 | 2035 | 2040
BM | 0 | 0 | 0 | 0 | 0 | 0
CC | 0 | 0 | 0 | 0 | 0 | 0
CSP | 0 | 0 | 0 | 0 | 0 | 0
CT | 0 | 0 | 0 | 0 | 0 | 0
Coal | 892.9 | 0 | 0 | 0 | 0 | 0
Geo | 0 | 0 | 0 | 0 | 0 | 0
H | 0 | 0 | 0 | 0 | 0 | 0
LFG | 0 | 0 | 0 | 0 | 0 | 0
Nuc | 0 | 0 | 0 | 0 | 842 | 997
PS | 0 | 0 | 0 | 0 | 0 | 0
PV | 0 | 0 | 0 | 0 | 0 | 0
PeakG | 0 | 0 | 0 | 0 | 0 | 0
PeakO | 0 | 0 | 0 | 0 | 0 | 0
ST | 0 | 0 | 0 | 0 | 0 | 0
STOG | 12441.43 | 0 | 1044.17 | 0 | 0 | 0
STWD | 0 | 0 | 0 | 0 | 0 | 0
WT | 0 | 0 | 0 | 0 | 0 | 0
IGCC | 0 | 0 | 0 | 0 | 0 | 0
DemandResponse | 0 | 0 | 0 | 0 | 0 | 0
IGCC-CCS | 0 | 0 | 0 | 0 | 0 | 0
WT_off | 0 | 0 | 0 | 0 | 0 | 0
PseudoUnit | 0 | 0 | 0 | 0 | 0 | 0
FixedInterchange | 0 | 0 | 0 | 0 | 0 | 0
Retirements of Capacity by Reporting Type: FRCC
ReportingType | 2015 | 2020 | 2025 | 2030 | 2035 | 2040
BM | 0 | 0 | 0 | 0 | 0 | 0
CC | 0 | 0 | 0 | 0 | 0 | 0
CSP | 0 | 0 | 0 | 0 | 0 | 0
CT | 0 | 0 | 0 | 0 | 1350.26 | 0
Coal | 465.99 | 869 | 0 | 0 | 0 | 0
Geo | 0 | 0 | 0 | 0 | 0 | 0
H | 0 | 0 | 0 | 0 | 0 | 0
LFG | 0 | 0 | 0 | 0 | 0 | 0
Nuc | 0 | 0 | 0 | 0 | 1615.33 | 1677
PS | 0 | 0 | 0 | 0 | 0 | 0
PV | 0 | 0 | 0 | 0 | 0 | 0
PeakG | 0 | 0 | 0 | 0 | 0 | 0
PeakO | 0 | 0 | 0 | 0 | 0 | 0
ST | 0 | 0 | 0 | 0 | 0 | 0
STOG | 6867.19 | 2159.57 | 806.23 | 0 | 0 | 0
STWD | 0 | 0 | 0 | 0 | 0 | 0
WT | 0 | 0 | 0 | 0 | 0 | 0
IGCC | 0 | 0 | 0 | 0 | 0 | 0
DemandResponse | 0 | 0 | 0 | 0 | 0 | 0
IGCC-CCS | 0 | 0 | 0 | 0 | 0 | 0
WT_off | 0 | 0 | 0 | 0 | 0 | 0
PseudoUnit | 0 | 0 | 0 | 0 | 0 | 0
FixedInterchange | 0 | 0 | 0 | 0 | 0 | 0
Retirements of Capacity by Reporting Type: MAPP_US
ReportingType | 2015 | 2020 | 2025 | 2030 | 2035 | 2040
BM | 0 | 0 | 0 | 0 | 0 | 0
CC | 0 | 0 | 0 | 0 | 0 | 0
CSP | 0 | 0 | 0 | 0 | 0 | 0
CT | 0 | 0 | 0 | 0 | 0 | 0
Coal | 715.5 | 167.93 | 0 | 0 | 0 | 0
Geo | 0 | 0 | 0 | 0 | 0 | 0
H | 0 | 0 | 0 | 0 | 0 | 0
LFG | 0 | 0 | 0 | 0 | 0 | 0
Nuc | 0 | 0 | 0 | 0 | 0 | 0
PS | 0 | 0 | 0 | 0 | 0 | 0
PV | 0 | 0 | 0 | 0 | 0 | 0
PeakG | 0 | 0 | 0 | 0 | 0 | 0
PeakO | 345.99 | 0 | 0 | 0 | 0 | 0
ST | 0 | 0 | 0 | 0 | 0 | 0
STOG | 36 | 0 | 0 | 0 | 0 | 0
STWD | 0 | 0 | 0 | 0 | 0 | 0
WT | 0 | 0 | 0 | 0 | 0 | 0
IGCC | 0 | 0 | 0 | 0 | 0 | 0
DemandResponse | 0 | 0 | 0 | 0 | 0 | 0
IGCC-CCS | 0 | 0 | 0 | 0 | 0 | 0
WT_off | 0 | 0 | 0 | 0 | 0 | 0
PseudoUnit | 0 | 0 | 0 | 0 | 0 | 0
FixedInterchange | 0 | 0 | 0 | 0 | 0 | 0
Retirements of Capacity by Reporting Type: MISO_IN
ReportingType | 2015 | 2020 | 2025 | 2030 | 2035 | 2040
BM | 0 | 0 | 0 | 0 | 0 | 0
CC | 0 | 0 | 0 | 0 | 0 | 0
CSP | 0 | 0 | 0 | 0 | 0 | 0
CT | 0 | 0 | 0 | 0 | 0 | 0
Coal | 1360.89 | 0 | 0 | 0 | 0 | 0
Geo | 0 | 0 | 0 | 0 | 0 | 0
H | 0 | 0 | 0 | 0 | 0 | 0
LFG | 0 | 0 | 0 | 0 | 0 | 0
Nuc | 0 | 0 | 0 | 0 | 0 | 0
PS | 0 | 0 | 0 | 0 | 0 | 0
PV | 0 | 0 | 0 | 0 | 0 | 0
PeakG | 0 | 0 | 0 | 0 | 0 | 0
PeakO | 0 | 0 | 0 | 0 | 0 | 0
ST | 0 | 0 | 0 | 0 | 0 | 0
STOG | 0 | 0 | 0 | 0 | 0 | 0
STWD | 0 | 0 | 0 | 0 | 0 | 0
WT | 0 | 0 | 0 | 0 | 0 | 0
IGCC | 0 | 0 | 0 | 0 | 0 | 0
DemandResponse | 0 | 0 | 0 | 0 | 0 | 0
IGCC-CCS | 0 | 0 | 0 | 0 | 0 | 0
WT_off | 0 | 0 | 0 | 0 | 0 | 0
PseudoUnit | 0 | 0 | 0 | 0 | 0 | 0
FixedInterchange | 0 | 0 | 0 | 0 | 0 | 0
Retirements of Capacity by Reporting Type: MISO_MI
ReportingType | 2015 | 2020 | 2025 | 2030 | 2035 | 2040
BM | 0 | 0 | 0 | 0 | 0 | 0
CC | 0 | 0 | 0 | 0 | 0 | 0
CSP | 0 | 0 | 0 | 0 | 0 | 0
CT | 0 | 0 | 0 | 0 | 0 | 0
Coal | 3678.66 | 572 | 355 | 0 | 0 | 0
Geo | 0 | 0 | 0 | 0 | 0 | 0
H | 0 | 0 | 0 | 0 | 0 | 0
LFG | 0 | 0 | 0 | 0 | 0 | 0
Nuc | 0 | 0 | 0 | 0 | 778 | 0
PS | 0 | 0 | 0 | 0 | 0 | 0
PV | 0 | 0 | 0 | 0 | 0 | 0
PeakG | 0 | 0 | 0 | 0 | 0 | 0
PeakO | 0 | 0 | 0 | 0 | 0 | 0
ST | 0 | 0 | 0 | 0 | 0 | 0
STOG | 0 | 0 | 0 | 0 | 0 | 0
STWD | 0 | 0 | 0 | 0 | 0 | 0
WT | 0 | 0 | 0 | 0 | 0 | 0
IGCC | 0 | 0 | 0 | 0 | 0 | 0
DemandResponse | 0 | 0 | 0 | 0 | 0 | 0
IGCC-CCS | 0 | 0 | 0 | 0 | 0 | 0
WT_off | 0 | 0 | 0 | 0 | 0 | 0
PseudoUnit | 0 | 0 | 0 | 0 | 0 | 0
FixedInterchange | 0 | 0 | 0 | 0 | 0 | 0
Retirements of Capacity by Reporting Type: MISO_MO-IL
ReportingType | 2015 | 2020 | 2025 | 2030 | 2035 | 2040
BM | 0 | 0 | 0 | 0 | 0 | 0
CC | 0 | 0 | 0 | 0 | 0 | 0
CSP | 0 | 0 | 0 | 0 | 0 | 0
CT | 0 | 0 | 0 | 0 | 0 | 0
Coal | 1359.69 | 479.48 | 480.51 | 0 | 0 | 0
Geo | 0 | 0 | 0 | 0 | 0 | 0
H | 0 | 0 | 0 | 0 | 0 | 0
LFG | 0 | 0 | 0 | 0 | 0 | 0
Nuc | 0 | 0 | 0 | 0 | 0 | 0
PS | 0 | 0 | 0 | 0 | 0 | 0
PV | 0 | 0 | 0 | 0 | 0 | 0
PeakG | 0 | 0 | 0 | 0 | 0 | 0
PeakO | 0 | 0 | 0 | 0 | 0 | 0
ST | 0 | 0 | 0 | 0 | 0 | 0
STOG | 0 | 0 | 0 | 0 | 0 | 0
STWD | 0 | 0 | 0 | 0 | 0 | 0
WT | 0 | 0 | 0 | 0 | 0 | 0
IGCC | 0 | 0 | 0 | 0 | 0 | 0
DemandResponse | 0 | 0 | 0 | 0 | 0 | 0
IGCC-CCS | 0 | 0 | 0 | 0 | 0 | 0
WT_off | 0 | 0 | 0 | 0 | 0 | 0
PseudoUnit | 0 | 0 | 0 | 0 | 0 | 0
FixedInterchange | 0 | 0 | 0 | 0 | 0 | 0
Retirements of Capacity by Reporting Type: MISO_W
ReportingType | 2015 | 2020 | 2025 | 2030 | 2035 | 2040
BM | 0 | 0 | 0 | 0 | 0 | 0
CC | 0 | 0 | 0 | 0 | 0 | 0
CSP | 0 | 0 | 0 | 0 | 0 | 0
CT | 0 | 0 | 0 | 0 | 0 | 0
Coal | 2928.56 | 0 | 0 | 0 | 0 | 0
Geo | 0 | 0 | 0 | 0 | 0 | 0
H | 0 | 0 | 0 | 0 | 0 | 0
LFG | 0 | 0 | 0 | 0 | 0 | 0
Nuc | 0 | 0 | 0 | 0 | 2361.23 | 0
PS | 0 | 0 | 0 | 0 | 0 | 0
PV | 0 | 0 | 0 | 0 | 0 | 0
PeakG | 0 | 0 | 0 | 0 | 0 | 0
PeakO | 0 | 0 | 0 | 0 | 0 | 0
ST | 0 | 0 | 0 | 0 | 0 | 0
STOG | 0 | 0 | 32.98 | 0 | 0 | 0
STWD | 0 | 0 | 0 | 0 | 0 | 0
WT | 0 | 0 | 0 | 0 | 0 | 0
IGCC | 0 | 0 | 0 | 0 | 0 | 0
DemandResponse | 0 | 0 | 0 | 0 | 0 | 0
IGCC-CCS | 0 | 0 | 0 | 0 | 0 | 0
WT_off | 0 | 0 | 0 | 0 | 0 | 0
PseudoUnit | 0 | 0 | 0 | 0 | 0 | 0
FixedInterchange | 0 | 0 | 0 | 0 | 0 | 0
Retirements of Capacity by Reporting Type: MISO_WUMS
ReportingType | 2015 | 2020 | 2025 | 2030 | 2035 | 2040
BM | 0 | 0 | 0 | 0 | 0 | 0
CC | 0 | 0 | 0 | 0 | 0 | 0
CSP | 0 | 0 | 0 | 0 | 0 | 0
CT | 0 | 0 | 0 | 0 | 0 | 0
Coal | 2411.09 | 260.94 | 884.38 | 0 | 0 | 0
Geo | 0 | 0 | 0 | 0 | 0 | 0
H | 0 | 0 | 0 | 0 | 0 | 0
LFG | 0 | 0 | 0 | 0 | 0 | 0
Nuc | 0 | 0 | 0 | 0 | 1816.9 | 0
PS | 0 | 0 | 0 | 0 | 0 | 0
PV | 0 | 0 | 0 | 0 | 0 | 0
PeakG | 0 | 0 | 0 | 0 | 0 | 0
PeakO | 0 | 0 | 0 | 0 | 0 | 0
ST | 0 | 0 | 0 | 0 | 0 | 0
STOG | 59.5 | 0 | 0 | 0 | 0 | 0
STWD | 0 | 0 | 0 | 0 | 0 | 0
WT | 0 | 0 | 0 | 0 | 0 | 0
IGCC | 0 | 0 | 0 | 0 | 0 | 0
DemandResponse | 0 | 0 | 0 | 0 | 0 | 0
IGCC-CCS | 0 | 0 | 0 | 0 | 0 | 0
WT_off | 0 | 0 | 0 | 0 | 0 | 0
PseudoUnit | 0 | 0 | 0 | 0 | 0 | 0
FixedInterchange | 0 | 0 | 0 | 0 | 0 | 0
Retirements of Capacity by Reporting Type: Nebraska
ReportingType | 2015 | 2020 | 2025 | 2030 | 2035 | 2040
BM | 0 | 0 | 0 | 0 | 0 | 0
CC | 0 | 0 | 0 | 0 | 0 | 0
CSP | 0 | 0 | 0 | 0 | 0 | 0
CT | 0 | 0 | 0 | 0 | 0 | 0
Coal | 0 | 0 | 0 | 0 | 0 | 0
Geo | 0 | 0 | 0 | 0 | 0 | 0
H | 0 | 0 | 0 | 0 | 0 | 0
LFG | 0 | 0 | 0 | 0 | 0 | 0
Nuc | 0 | 0 | 0 | 0 | 1251.8 | 0
PS | 0 | 0 | 0 | 0 | 0 | 0
PV | 0 | 0 | 0 | 0 | 0 | 0
PeakG | 0 | 0 | 0 | 0 | 0 | 0
PeakO | 0 | 0 | 0 | 0 | 0 | 0
ST | 0 | 0 | 0 | 0 | 0 | 0
STOG | 269.98 | 0 | 0 | 0 | 0 | 0
STWD | 0 | 0 | 0 | 0 | 0 | 0
WT | 0 | 0 | 0 | 0 | 0 | 0
IGCC | 0 | 0 | 0 | 0 | 0 | 0
DemandResponse | 0 | 0 | 0 | 0 | 0 | 0
IGCC-CCS | 0 | 0 | 0 | 0 | 0 | 0
WT_off | 0 | 0 | 0 | 0 | 0 | 0
PseudoUnit | 0 | 0 | 0 | 0 | 0 | 0
FixedInterchange | 0 | 0 | 0 | 0 | 0 | 0
Retirements of Capacity by Reporting Type: NEISO
ReportingType | 2015 | 2020 | 2025 | 2030 | 2035 | 2040
BM | 0 | 0 | 0 | 0 | 0 | 0
CC | 2252.63 | 1286.84 | 0 | 0 | 0 | 0
CSP | 0 | 0 | 0 | 0 | 0 | 0
CT | 0 | 0 | 0 | 0 | 0 | 0
Coal | 2250.13 | 320 | 0 | 0 | 0 | 0
Geo | 0 | 0 | 0 | 0 | 0 | 0
H | 0 | 0 | 0 | 0 | 0 | 0
LFG | 0 | 0 | 0 | 0 | 0 | 0
Nuc | 0 | 0 | 0 | 0 | 1289 | 876.92
PS | 0 | 0 | 0 | 0 | 0 | 0
PV | 0 | 0 | 0 | 0 | 0 | 5.18
PeakG | 0 | 0 | 0 | 0 | 0 | 0
PeakO | 1182.99 | 0.01 | 0 | 0 | 0 | 0
ST | 0 | 0 | 0 | 0 | 0 | 0
STOG | 6237 | 0 | 0 | 0 | 0 | 0
STWD | 0 | 74 | 0 | 0 | 0 | 0
WT | 0 | 0 | 0 | 0 | 0 | 0
IGCC | 0 | 0 | 0 | 0 | 0 | 0
DemandResponse | 0 | 0 | 0 | 0 | 0 | 0
IGCC-CCS | 0 | 0 | 0 | 0 | 0 | 0
WT_off | 0 | 0 | 0 | 0 | 468 | 0
PseudoUnit | 0 | 0 | 0 | 0 | 0 | 0
FixedInterchange | 0 | 0 | 0 | 0 | 0 | 0
Retirements of Capacity by Reporting Type: NonRTO_Midwest
ReportingType | 2015 | 2020 | 2025 | 2030 | 2035 | 2040
BM | 0 | 0 | 0 | 0 | 0 | 0
CC | 0 | 0 | 0 | 0 | 0 | 0
CSP | 0 | 0 | 0 | 0 | 0 | 0
CT | 0 | 0 | 0 | 0 | 0 | 0
Coal | 1256.05 | 0 | 3.55 | 0 | 0 | 0
Geo | 0 | 0 | 0 | 0 | 0 | 0
H | 0 | 0 | 0 | 0 | 0 | 0
LFG | 0 | 0 | 0 | 0 | 0 | 0
Nuc | 0 | 0 | 0 | 0 | 0 | 0
PS | 0 | 0 | 0 | 0 | 0 | 0
PV | 0 | 0 | 0 | 0 | 0 | 0
PeakG | 0 | 0 | 0 | 0 | 0 | 0
PeakO | 0 | 0 | 0 | 0 | 0 | 0
ST | 0 | 0 | 0 | 0 | 0 | 0
STOG | 0 | 0 | 0 | 0 | 0 | 0
STWD | 0 | 0 | 0 | 0 | 0 | 0
WT | 0 | 0 | 0 | 0 | 0 | 0
IGCC | 0 | 0 | 0 | 0 | 0 | 0
DemandResponse | 0 | 0 | 0 | 0 | 0 | 0
IGCC-CCS | 0 | 0 | 0 | 0 | 0 | 0
WT_off | 0 | 0 | 0 | 0 | 0 | 0
PseudoUnit | 0 | 0 | 0 | 0 | 0 | 0
FixedInterchange | 0 | 0 | 0 | 0 | 0 | 0
Retirements of Capacity by Reporting Type: NYISO_A-F
ReportingType | 2015 | 2020 | 2025 | 2030 | 2035 | 2040
BM | 0 | 0 | 0 | 0 | 0 | 0
CC | 0 | 0 | 0 | 0 | 0 | 0
CSP | 0 | 0 | 0 | 0 | 0 | 0
CT | 0 | 0 | 0 | 0 | 0 | 0
Coal | 2251.9 | 0 | 0 | 0 | 0 | 0
Geo | 0 | 0 | 0 | 0 | 0 | 0
H | 0 | 0 | 0 | 0 | 0 | 0
LFG | 0 | 0 | 0 | 0 | 0 | 0
Nuc | 0 | 0 | 0 | 621.2 | 580.5 | 852.2
PS | 0 | 0 | 0 | 0 | 0 | 0
PV | 0 | 0 | 0 | 0 | 0 | 0
PeakG | 0 | 0 | 0 | 0 | 0 | 0
PeakO | 0 | 0 | 0 | 0 | 0 | 0
ST | 0 | 0 | 0 | 0 | 0 | 0
STOG | 1701 | 0 | 0 | 0 | 0 | 0
STWD | 0 | 0 | 0 | 0 | 0 | 0
WT | 0 | 0 | 0 | 0 | 0 | 0
IGCC | 0 | 0 | 0 | 0 | 0 | 0
DemandResponse | 0 | 0 | 0 | 0 | 0 | 0
IGCC-CCS | 0 | 0 | 0 | 0 | 0 | 0
WT_off | 0 | 0 | 0 | 0 | 0 | 0
PseudoUnit | 0 | 0 | 0 | 0 | 0 | 0
FixedInterchange | 0 | 0 | 0 | 0 | 0 | 0
Retirements of Capacity by Reporting Type: NYISO_G-I
ReportingType | 2015 | 2020 | 2025 | 2030 | 2035 | 2040
BM | 0 | 0 | 0 | 0 | 0 | 0
CC | 0 | 0 | 0 | 0 | 0 | 0
CSP | 0 | 0 | 0 | 0 | 0 | 0
CT | 0 | 0 | 0 | 0 | 0 | 0
Coal | 368.2 | 0 | 0 | 0 | 0 | 0
Geo | 0 | 0 | 0 | 0 | 0 | 0
H | 0 | 0 | 0 | 0 | 0 | 0
LFG | 0 | 0 | 0 | 0 | 0 | 0
Nuc | 0 | 0 | 0 | 0 | 1019.6 | 1025
PS | 0 | 0 | 0 | 0 | 0 | 0
PV | 0 | 0 | 0 | 0 | 0 | 0
PeakG | 0 | 0 | 0 | 0 | 0 | 0
PeakO | 0 | 0 | 0 | 0 | 0 | 0
ST | 0 | 0 | 0 | 0 | 0 | 0
STOG | 2430.99 | 0 | 0 | 0 | 0 | 0
STWD | 0 | 0 | 0 | 0 | 0 | 0
WT | 0 | 0 | 0 | 0 | 0 | 0
IGCC | 0 | 0 | 0 | 0 | 0 | 0
DemandResponse | 0 | 0 | 0 | 0 | 0 | 0
IGCC-CCS | 0 | 0 | 0 | 0 | 0 | 0
WT_off | 0 | 0 | 0 | 0 | 0 | 0
PseudoUnit | 0 | 0 | 0 | 0 | 0 | 0
FixedInterchange | 0 | 0 | 0 | 0 | 0 | 0
Retirements of Capacity by Reporting Type: NYISO_J-K
ReportingType | 2015 | 2020 | 2025 | 2030 | 2035 | 2040
BM | 0 | 0 | 0 | 0 | 0 | 0
CC | 0 | 0 | 0 | 0 | 0 | 0
CSP | 0 | 0 | 0 | 0 | 0 | 0
CT | 0 | 0 | 0 | 0 | 0 | 0
Coal | 0 | 0 | 0 | 0 | 0 | 0
Geo | 0 | 0 | 0 | 0 | 0 | 0
H | 0 | 0 | 0 | 0 | 0 | 0
LFG | 0 | 0 | 0 | 0 | 0 | 0
Nuc | 0 | 0 | 0 | 0 | 0 | 0
PS | 0 | 0 | 0 | 0 | 0 | 0
PV | 0 | 0 | 0 | 0 | 32 | 0
PeakG | 0 | 0 | 0 | 0 | 0 | 0
PeakO | 0 | 0 | 0 | 0 | 0 | 0
ST | 0 | 0 | 0 | 0 | 0 | 0
STOG | 2948.68 | 0 | 0 | 0 | 0 | 0
STWD | 0 | 0 | 0 | 0 | 0 | 0
WT | 0 | 0 | 0 | 0 | 0 | 0
IGCC | 0 | 0 | 0 | 0 | 0 | 0
DemandResponse | 0 | 0 | 0 | 0 | 0 | 0
IGCC-CCS | 0 | 0 | 0 | 0 | 0 | 0
WT_off | 0 | 0 | 0 | 0 | 0 | 0
PseudoUnit | 0 | 0 | 0 | 0 | 0 | 0
FixedInterchange | 0 | 0 | 0 | 0 | 0 | 0
Retirements of Capacity by Reporting Type: PJM_E
ReportingType | 2015 | 2020 | 2025 | 2030 | 2035 | 2040
BM | 0 | 0 | 0 | 0 | 0 | 0
CC | 0 | 0 | 0 | 0 | 0 | 0
CSP | 0 | 0 | 0 | 0 | 0 | 0
CT | 0 | 0 | 0 | 0 | 0 | 0
Coal | 2804 | 568 | 0 | 0 | 0 | 0
Geo | 0 | 0 | 0 | 0 | 0 | 0
H | 0 | 0 | 0 | 0 | 0 | 0
LFG | 0 | 0 | 0 | 0 | 0 | 0
Nuc | 0 | 614.5 | 0 | 0 | 2224 | 1174
PS | 0 | 0 | 0 | 0 | 0 | 0
PV | 0 | 0 | 0 | 0 | 0 | 0
PeakG | 268.5 | 0 | 0 | 0 | 0 | 0
PeakO | 2.7 | 0 | 0 | 0 | 0 | 0
ST | 0 | 0 | 0 | 0 | 0 | 0
STOG | 3251.99 | 0 | 0 | 0 | 0 | 0
STWD | 0 | 0 | 0 | 0 | 0 | 0
WT | 0 | 0 | 0 | 0 | 0 | 0
IGCC | 0 | 0 | 0 | 0 | 0 | 0
DemandResponse | 0 | 0 | 0 | 0 | 0 | 0
IGCC-CCS | 0 | 0 | 0 | 0 | 0 | 0
WT_off | 0 | 0 | 0 | 0 | 0 | 0
PseudoUnit | 0 | 0 | 0 | 0 | 0 | 0
FixedInterchange | 0 | 0 | 0 | 0 | 0 | 0
Retirements of Capacity by Reporting Type: PJM_ROM
ReportingType | 2015 | 2020 | 2025 | 2030 | 2035 | 2040
BM | 0 | 0 | 0 | 0 | 0 | 0
CC | 0 | 0 | 0 | 0 | 0 | 0
CSP | 0 | 0 | 0 | 0 | 0 | 0
CT | 0 | 0 | 0 | 0 | 0 | 0
Coal | 8045.48 | 0.01 | 0 | 0 | 0 | 0
Geo | 0 | 0 | 0 | 0 | 0 | 0
H | 0 | 0 | 0 | 0 | 0 | 0
LFG | 0 | 0 | 0 | 0 | 0 | 0
Nuc | 0 | 0 | 0 | 0 | 1732 | 899
PS | 0 | 0 | 0 | 0 | 0 | 0
PV | 0 | 0 | 0 | 0 | 0 | 0
PeakG | 0 | 0 | 0 | 0 | 0 | 0
PeakO | 270 | 0 | 0 | 0 | 0 | 0
ST | 0 | 0 | 0 | 0 | 0 | 0
STOG | 4109 | 0 | 0 | 0 | 0 | 0
STWD | 0 | 0 | 0 | 0 | 0 | 0
WT | 0 | 0 | 0 | 0 | 0 | 0
IGCC | 0 | 0 | 0 | 0 | 0 | 0
DemandResponse | 0 | 0 | 0 | 0 | 0 | 0
IGCC-CCS | 0 | 0 | 0 | 0 | 0 | 0
WT_off | 0 | 0 | 0 | 0 | 0 | 0
PseudoUnit | 0 | 0 | 0 | 0 | 0 | 0
FixedInterchange | 0 | 0 | 0 | 0 | 0 | 0
Retirements of Capacity by Reporting Type: PJM_ROR
ReportingType | 2015 | 2020 | 2025 | 2030 | 2035 | 2040
BM | 0 | 0 | 0 | 0 | 0 | 192
CC | 0 | 0 | 0 | 0 | 0 | 0
CSP | 0 | 0 | 0 | 0 | 0 | 0
CT | 0 | 0 | 0 | 0 | 0 | 0
Coal | 11359.61 | 10236.89 | 0 | 0 | 0 | 0
Geo | 0 | 0 | 0 | 0 | 0 | 0
H | 0 | 0 | 0 | 0 | 0 | 0
LFG | 0 | 0 | 0 | 0 | 0 | 0
Nuc | 0 | 0 | 0 | 867 | 4275 | 4883.16
PS | 0 | 0 | 0 | 0 | 0 | 0
PV | 0 | 0 | 0 | 0 | 0 | 0
PeakG | 0 | 0 | 0 | 0 | 0 | 0
PeakO | 19 | 0 | 0 | 0 | 0 | 0
ST | 0 | 0 | 0 | 0 | 0 | 0
STOG | 665.27 | 473.09 | 983.63 | 0 | 0 | 0
STWD | 0 | 0 | 0 | 0 | 0 | 0
WT | 0 | 0 | 0 | 0 | 0 | 0
IGCC | 0 | 0 | 0 | 0 | 0 | 0
DemandResponse | 0 | 0 | 0 | 0 | 0 | 0
IGCC-CCS | 0 | 0 | 0 | 0 | 0 | 0
WT_off | 0 | 0 | 0 | 0 | 0 | 0
PseudoUnit | 0 | 0 | 0 | 0 | 0 | 0
FixedInterchange | 0 | 0 | 0 | 0 | 0 | 0
Retirements of Capacity by Reporting Type: SOCO
ReportingType | 2015 | 2020 | 2025 | 2030 | 2035 | 2040
BM | 0 | 0 | 0 | 0 | 0 | 0
CC | 0 | 0 | 0 | 0 | 0 | 0
CSP | 0 | 0 | 0 | 0 | 0 | 0
CT | 0 | 0 | 0 | 0 | 0 | 0
Coal | 9700.46 | 0 | 0 | 0 | 0 | 0
Geo | 0 | 0 | 0 | 0 | 0 | 0
H | 0 | 0 | 0 | 0 | 0 | 0
LFG | 0 | 0 | 0 | 0 | 0 | 0
Nuc | 0 | 0 | 0 | 0 | 0 | 2645.05
PS | 0 | 0 | 0 | 0 | 0 | 0
PV | 0 | 0 | 0 | 0 | 0 | 0
PeakG | 210 | 0 | 0 | 0 | 0 | 878.63
PeakO | 1139 | 0 | 0 | 0 | 0 | 0
ST | 0 | 0 | 0 | 0 | 0 | 0
STOG | 854 | 0 | 0 | 0 | 0 | 0
STWD | 668 | 0 | 0 | 0 | 0 | 0
WT | 0 | 0 | 0 | 0 | 0 | 0
IGCC | 0 | 0 | 0 | 0 | 0 | 0
DemandResponse | 0 | 0 | 0 | 0 | 0 | 0
IGCC-CCS | 0 | 0 | 0 | 0 | 0 | 0
WT_off | 0 | 0 | 0 | 0 | 0 | 0
PseudoUnit | 0 | 0 | 0 | 0 | 0 | 0
FixedInterchange | 0 | 0 | 0 | 0 | 0 | 0
Retirements of Capacity by Reporting Type: SPP_N
ReportingType | 2015 | 2020 | 2025 | 2030 | 2035 | 2040
BM | 0 | 0 | 0 | 0 | 0 | 0
CC | 0 | 0 | 0 | 0 | 0 | 0
CSP | 0 | 0 | 0 | 0 | 0 | 0
CT | 0 | 0 | 0 | 0 | 0 | 0
Coal | 0 | 374.89 | 0 | 0 | 0 | 0
Geo | 0 | 0 | 0 | 0 | 0 | 0
H | 0 | 0 | 0 | 0 | 0 | 0
LFG | 0 | 0 | 0 | 0 | 0 | 0
Nuc | 0 | 0 | 0 | 0 | 0 | 0
PS | 0 | 0 | 0 | 0 | 0 | 0
PV | 0 | 0 | 0 | 0 | 0 | 0
PeakG | 0 | 0 | 0 | 0 | 0 | 0
PeakO | 0 | 0 | 0 | 0 | 0 | 0
ST | 0 | 0 | 0 | 0 | 0 | 0
STOG | 86.98 | 0 | 0 | 0 | 0 | 0
STWD | 0 | 0 | 0 | 0 | 0 | 0
WT | 0 | 0 | 0 | 0 | 0 | 0
IGCC | 0 | 0 | 0 | 0 | 0 | 0
DemandResponse | 0 | 0 | 0 | 0 | 0 | 0
IGCC-CCS | 0 | 0 | 0 | 0 | 0 | 0
WT_off | 0 | 0 | 0 | 0 | 0 | 0
PseudoUnit | 0 | 0 | 0 | 0 | 0 | 0
FixedInterchange | 0 | 0 | 0 | 0 | 0 | 0
Retirements of Capacity by Reporting Type: SPP_S
ReportingType | 2015 | 2020 | 2025 | 2030 | 2035 | 2040
BM | 0 | 0 | 0 | 0 | 0 | 0
CC | 0 | 0 | 0 | 0 | 0 | 0
CSP | 0 | 0 | 0 | 0 | 0 | 0
CT | 0 | 0 | 0 | 0 | 0 | 0
Coal | 839.84 | 0 | 746.15 | 0 | 0 | 0
Geo | 0 | 0 | 0 | 0 | 0 | 0
H | 0 | 0 | 0 | 0 | 0 | 0
LFG | 0 | 0 | 0 | 0 | 0 | 0
Nuc | 0 | 0 | 0 | 0 | 0 | 0
PS | 0 | 0 | 0 | 0 | 0 | 0
PV | 0 | 0 | 0 | 0 | 0 | 0
PeakG | 0 | 0 | 0 | 0 | 0 | 0
PeakO | 0 | 0 | 0 | 0 | 0 | 0
ST | 0 | 0 | 0 | 0 | 0 | 0
STOG | 5004.4 | 0 | 0 | 0 | 0 | 0
STWD | 0 | 0 | 0 | 0 | 0 | 0
WT | 0 | 0 | 0 | 0 | 0 | 0
IGCC | 0 | 0 | 0 | 0 | 0 | 0
DemandResponse | 0 | 0 | 0 | 0 | 0 | 0
IGCC-CCS | 0 | 0 | 0 | 0 | 0 | 0
WT_off | 0 | 0 | 0 | 0 | 0 | 0
PseudoUnit | 0 | 0 | 0 | 0 | 0 | 0
FixedInterchange | 0 | 0 | 0 | 0 | 0 | 0
Retirements of Capacity by Reporting Type: TVA
ReportingType | 2015 | 2020 | 2025 | 2030 | 2035 | 2040
BM | 0 | 0 | 0 | 0 | 0 | 0
CC | 0 | 0 | 0 | 0 | 0 | 0
CSP | 0 | 0 | 0 | 0 | 0 | 0
CT | 0 | 0 | 0 | 0 | 0 | 0
Coal | 4477.94 | 0 | 608.99 | 0 | 0 | 0
Geo | 0 | 0 | 0 | 0 | 0 | 0
H | 0 | 0 | 0 | 0 | 0 | 0
LFG | 0 | 0 | 0 | 0 | 0 | 0
Nuc | 0 | 0 | 0 | 0 | 2512.33 | 1278.67
PS | 0 | 0 | 0 | 0 | 0 | 0
PV | 0 | 0 | 0 | 0 | 0 | 0
PeakG | 0 | 0 | 0 | 0 | 0 | 0
PeakO | 0 | 0 | 82.04 | 0 | 0 | 0
ST | 0 | 0 | 0 | 0 | 0 | 0
STOG | 0 | 0 | 0 | 0 | 0 | 0
STWD | 0 | 0 | 0 | 0 | 0 | 0
WT | 0 | 0 | 0 | 0 | 0 | 0
IGCC | 0 | 0 | 0 | 0 | 0 | 0
DemandResponse | 0 | 0 | 0 | 0 | 0 | 0
IGCC-CCS | 0 | 0 | 0 | 0 | 0 | 0
WT_off | 0 | 0 | 0 | 0 | 0 | 0
PseudoUnit | 0 | 0 | 0 | 0 | 0 | 0
FixedInterchange | 0 | 0 | 0 | 0 | 0 | 0
Retirements of Capacity by Reporting Type: TVA_Transmission
ReportingType | 2015 | 2020 | 2025 | 2030 | 2035 | 2040
BM | 0 | 0 | 0 | 0 | 0 | 0
CC | 0 | 0 | 0 | 0 | 0 | 0
CSP | 0 | 0 | 0 | 0 | 0 | 0
CT | 0 | 0 | 0 | 0 | 0 | 0
Coal | 0 | 0 | 0 | 0 | 0 | 0
Geo | 0 | 0 | 0 | 0 | 0 | 0
H | 0 | 0 | 0 | 0 | 0 | 0
LFG | 0 | 0 | 0 | 0 | 0 | 0
Nuc | 0 | 0 | 0 | 0 | 0 | 0
PS | 0 | 0 | 0 | 0 | 0 | 0
PV | 0 | 0 | 0 | 0 | 0 | 0
PeakG | 0 | 0 | 0 | 0 | 0 | 0
PeakO | 0 | 0 | 0 | 0 | 0 | 0
ST | 0 | 0 | 0 | 0 | 0 | 0
STOG | 0 | 0 | 0 | 0 | 0 | 0
STWD | 0 | 0 | 0 | 0 | 0 | 0
WT | 0 | 0 | 0 | 0 | 0 | 0
IGCC | 0 | 0 | 0 | 0 | 0 | 0
DemandResponse | 0 | 0 | 0 | 0 | 0 | 0
IGCC-CCS | 0 | 0 | 0 | 0 | 0 | 0
WT_off | 0 | 0 | 0 | 0 | 0 | 0
PseudoUnit | 0 | 0 | 0 | 0 | 0 | 0
FixedInterchange | 0 | 0 | 0 | 0 | 0 | 0
Retirements of Capacity by Reporting Type: VACAR
ReportingType | 2015 | 2020 | 2025 | 2030 | 2035 | 2040
BM | 0 | 0 | 0 | 0 | 0 | 0
CC | 0 | 0 | 0 | 0 | 0 | 0
CSP | 0 | 0 | 0 | 0 | 0 | 0
CT | 0 | 0 | 0 | 0 | 0 | 0
Coal | 3410.83 | 2673.03 | 0 | 0 | 0 | 0
Geo | 0 | 0 | 0 | 0 | 0 | 0
H | 0 | 0 | 0 | 0 | 0 | 0
LFG | 0 | 0 | 0 | 0 | 0 | 0
Nuc | 0 | 0 | 0 | 0 | 3248 | 1858
PS | 0 | 0 | 0 | 0 | 0 | 0
PV | 0 | 0 | 0 | 0 | 0 | 0
PeakG | 0 | 0 | 0 | 0 | 0 | 0
PeakO | 0 | 0 | 0 | 0 | 0 | 0
ST | 0 | 0 | 0 | 0 | 0 | 0
STOG | 0 | 0 | 91.96 | 0 | 0 | 0
STWD | 0 | 0 | 0 | 0 | 0 | 0
WT | 0 | 0 | 0 | 0 | 0 | 0
IGCC | 0 | 0 | 0 | 0 | 0 | 0
DemandResponse | 0 | 0 | 0 | 0 | 0 | 0
IGCC-CCS | 0 | 0 | 0 | 0 | 0 | 0
WT_off | 0 | 0 | 0 | 0 | 0 | 0
PseudoUnit | 0 | 0 | 0 | 0 | 0 | 0
FixedInterchange | 0 | 0 | 0 | 0 | 0 | 0
Retirements of Capacity by Reporting Type: IESO
ReportingType | 2015 | 2020 | 2025 | 2030 | 2035 | 2040
BM | 0 | 0 | 0 | 0 | 0 | 0
CC | 3621.95 | 0 | 0 | 0 | 0 | 0
CSP | 0 | 0 | 0 | 0 | 0 | 0
CT | 0 | 0 | 0 | 0 | 0 | 0
Coal | 6416 | 0 | 0 | 0 | 0 | 0
Geo | 0 | 0 | 0 | 0 | 0 | 0
H | 0 | 0 | 0 | 0 | 0 | 0
LFG | 0 | 0 | 0 | 0 | 0 | 0
Nuc | 0 | 0 | 0 | 0 | 1030 | 1540
PS | 0 | 0 | 0 | 0 | 0 | 0
PV | 0 | 0 | 0 | 0 | 1067.26 | 0
PeakG | 0 | 0 | 0 | 0 | 0 | 0
PeakO | 174.99 | 0 | 0 | 0 | 0 | 0
ST | 0 | 0 | 0 | 0 | 0 | 0
STOG | 2126 | 0 | 0 | 0 | 0 | 0
STWD | 139 | 0 | 0 | 0 | 0 | 0
WT | 0 | 0 | 0 | 0 | 2105.9 | 0
IGCC | 0 | 0 | 0 | 0 | 0 | 0
DemandResponse | 0 | 0 | 0 | 0 | 0 | 0
IGCC-CCS | 0 | 0 | 0 | 0 | 0 | 0
WT_off | 0 | 0 | 0 | 0 | 0 | 0
PseudoUnit | 0 | 0 | 0 | 0 | 0 | 0
FixedInterchange | 0 | 0 | 0 | 0 | 0 | 0
Retirements of Capacity by Reporting Type: MAPP_CA
ReportingType | 2015 | 2020 | 2025 | 2030 | 2035 | 2040
BM | 0 | 0 | 0 | 0 | 0 | 0
CC | 0 | 0 | 0 | 0 | 0 | 0
CSP | 0 | 0 | 0 | 0 | 0 | 0
CT | 0 | 0 | 0 | 0 | 0 | 0
Coal | 1009.41 | 0 | 0 | 0 | 0 | 0
Geo | 0 | 0 | 0 | 0 | 0 | 0
H | 0 | 0 | 0 | 0 | 0 | 0
LFG | 0 | 0 | 0 | 0 | 0 | 0
Nuc | 0 | 0 | 0 | 0 | 0 | 0
PS | 0 | 0 | 0 | 0 | 0 | 0
PV | 0 | 0 | 0 | 0 | 0 | 0
PeakG | 0 | 0 | 0 | 0 | 0 | 0
PeakO | 0 | 0 | 0 | 0 | 0 | 0
ST | 0 | 0 | 0 | 0 | 0 | 0
STOG | 0 | 0 | 0 | 0 | 0 | 0
STWD | 0 | 0 | 0 | 0 | 0 | 0
WT | 0 | 0 | 0 | 0 | 0 | 0
IGCC | 0 | 0 | 0 | 0 | 0 | 0
DemandResponse | 0 | 0 | 0 | 0 | 0 | 0
IGCC-CCS | 0 | 0 | 0 | 0 | 0 | 0
WT_off | 0 | 0 | 0 | 0 | 0 | 0
PseudoUnit | 0 | 0 | 0 | 0 | 0 | 0
FixedInterchange | 0 | 0 | 0 | 0 | 0 | 0
Retirements of Capacity by Reporting Type: AZ_NM_SNV_Coal
ReportingType | 2015 | 2020 | 2025 | 2030 | 2035 | 2040
BM | 0 | 0 | 0 | 0 | 0 | 0
CC | 0 | 0 | 0 | 0 | 0 | 0
CSP | 0 | 0 | 0 | 0 | 0 | 0
CT | 0 | 0 | 0 | 0 | 0 | 0
Coal | 0 | 0 | 0 | 0 | 0 | 0
Geo | 0 | 0 | 0 | 0 | 0 | 0
H | 0 | 0 | 0 | 0 | 0 | 0
LFG | 0 | 0 | 0 | 0 | 0 | 0
Nuc | 0 | 0 | 0 | 0 | 0 | 0
PS | 0 | 0 | 0 | 0 | 0 | 0
PV | 0 | 0 | 0 | 0 | 0 | 0
PeakG | 0 | 0 | 0 | 0 | 0 | 0
PeakO | 200 | 0 | 0 | 0 | 0 | 0
ST | 0 | 0 | 0 | 0 | 0 | 0
STOG | 0 | 0 | 0 | 0 | 0 | 0
STWD | 0 | 0 | 0 | 0 | 0 | 0
WT | 0 | 0 | 0 | 0 | 0 | 0
IGCC | 0 | 0 | 0 | 0 | 0 | 0
DemandResponse | 0 | 0 | 0 | 0 | 0 | 0
IGCC-CCS | 0 | 0 | 0 | 0 | 0 | 0
WT_off | 0 | 0 | 0 | 0 | 0 | 0
PseudoUnit | 0 | 0 | 0 | 0 | 0 | 0
FixedInterchange | 0 | 0 | 0 | 0 | 0 | 0
Retirements of Capacity by Reporting Type: AZ_NM_SNV_Gas
ReportingType | 2015 | 2020 | 2025 | 2030 | 2035 | 2040
BM | 0 | 0 | 0 | 0 | 0 | 0
CC | 1095 | 0 | 0 | 0 | 0 | 0
CSP | 0 | 0 | 0 | 0 | 0 | 0
CT | 0 | 0 | 0 | 0 | 736 | 0
Coal | 0 | 0 | 0 | 0 | 0 | 0
Geo | 0 | 0 | 0 | 0 | 0 | 0
H | 0 | 0 | 0 | 0 | 0 | 0
LFG | 0 | 0 | 0 | 0 | 0 | 0
Nuc | 0 | 0 | 0 | 0 | 0 | 0
PS | 0 | 0 | 0 | 0 | 0 | 0
PV | 0 | 0 | 0 | 0 | 0 | 0
PeakG | 464 | 0 | 971.65 | 0 | 0 | 2224.35
PeakO | 0 | 0 | 0 | 0 | 0 | 0
ST | 0 | 0 | 0 | 0 | 0 | 0
STOG | 2064 | 0 | 0 | 0 | 0 | 0
STWD | 0 | 0 | 0 | 0 | 0 | 0
WT | 0 | 0 | 0 | 0 | 0 | 0
IGCC | 0 | 0 | 0 | 0 | 0 | 0
DemandResponse | 0 | 0 | 0 | 0 | 0 | 0
IGCC-CCS | 0 | 0 | 0 | 0 | 0 | 0
WT_off | 0 | 0 | 0 | 0 | 0 | 0
PseudoUnit | 0 | 0 | 0 | 0 | 0 | 0
FixedInterchange | 0 | 0 | 0 | 0 | 0 | 0
Retirements of Capacity by Reporting Type: AZ_NM_SNV_NucRenew
ReportingType | 2015 | 2020 | 2025 | 2030 | 2035 | 2040
BM | 0 | 0 | 0 | 0 | 0 | 0
CC | 0 | 0 | 0 | 0 | 0 | 0
CSP | 65 | 0 | 0 | 0 | 0 | 0
CT | 0 | 0 | 0 | 0 | 0 | 0
Coal | 0 | 0 | 0 | 0 | 0 | 0
Geo | 0 | 0 | 0 | 0 | 0 | 0
H | 0 | 0 | 0 | 0 | 0 | 0
LFG | 0 | 0 | 0 | 0 | 0 | 0
Nuc | 0 | 0 | 0 | 0 | 0 | 0
PS | 0 | 0 | 0 | 0 | 0 | 0
PV | 0 | 0 | 0 | 0 | 0 | 0
PeakG | 0 | 0 | 0 | 0 | 0 | 0
PeakO | 0 | 0 | 0 | 0 | 0 | 0
ST | 0 | 0 | 0 | 0 | 0 | 0
STOG | 0 | 0 | 0 | 0 | 0 | 0
STWD | 0 | 0 | 0 | 0 | 0 | 0
WT | 0 | 0 | 0 | 0 | 0 | 0
IGCC | 0 | 0 | 0 | 0 | 0 | 0
DemandResponse | 0 | 0 | 0 | 0 | 0 | 0
IGCC-CCS | 0 | 0 | 0 | 0 | 0 | 0
WT_off | 0 | 0 | 0 | 0 | 0 | 0
PseudoUnit | 0 | 0 | 0 | 0 | 0 | 0
FixedInterchange | 0 | 0 | 0 | 0 | 0 | 0
Retirements of Capacity by Reporting Type: ERCOT
ReportingType | 2015 | 2020 | 2025 | 2030 | 2035 | 2040
BM | 0 | 0 | 0 | 0 | 0 | 0
CC | 0 | 0 | 0 | 0 | 0 | 0
CSP | 0 | 0 | 0 | 0 | 0 | 0
CT | 0 | 0 | 0 | 0 | 0 | 0
Coal | 1144 | 0 | 0 | 0 | 0 | 0
Geo | 0 | 0 | 0 | 0 | 0 | 0
H | 0 | 0 | 0 | 0 | 0 | 0
LFG | 0 | 0 | 0 | 0 | 0 | 0
Nuc | 0 | 0 | 0 | 0 | 0 | 0
PS | 0 | 0 | 0 | 0 | 0 | 0
PV | 0 | 0 | 0 | 0 | 14 | 0
PeakG | 0 | 0 | 0 | 0 | 0 | 0
PeakO | 0 | 0 | 0 | 0 | 0 | 0
ST | 0 | 0 | 0 | 0 | 0 | 0
STOG | 4957.59 | 0 | 2697.07 | 0 | 0 | 0
STWD | 0 | 0 | 0 | 0 | 0 | 0
WT | 0 | 0 | 0 | 0 | 0 | 0
IGCC | 0 | 0 | 0 | 0 | 0 | 0
DemandResponse | 0 | 0 | 0 | 0 | 0 | 0
IGCC-CCS | 0 | 0 | 0 | 0 | 0 | 0
WT_off | 0 | 0 | 0 | 0 | 0 | 0
PseudoUnit | 0 | 0 | 0 | 0 | 0 | 0
FixedInterchange | 0 | 0 | 0 | 0 | 0 | 0
Retirements of Capacity by Reporting Type: NP15
ReportingType | 2015 | 2020 | 2025 | 2030 | 2035 | 2040
BM | 0 | 0 | 0 | 0 | 0 | 0
CC | 0 | 0 | 0 | 0 | 0 | 0
CSP | 0 | 0 | 0 | 0 | 0 | 0
CT | 0 | 0 | 0 | 0 | 0 | 0
Coal | 163.7 | 28.2 | 0 | 0 | 0 | 0
Geo | 0 | 0 | 0 | 0 | 0 | 0
H | 0 | 0 | 0 | 0 | 0 | 0
LFG | 0 | 0 | 0 | 0 | 0 | 0
Nuc | 0 | 0 | 0 | 0 | 0 | 0
PS | 0 | 0 | 0 | 0 | 0 | 0
PV | 0 | 0 | 0 | 0 | 0 | 0
PeakG | 0 | 0 | 0 | 0 | 0 | 0
PeakO | 156 | 0 | 0 | 0 | 0 | 0
ST | 0 | 0 | 0 | 0 | 0 | 0
STOG | 1046.4 | 0 | 0 | 0 | 0 | 0
STWD | 0 | 0 | 0 | 0 | 0 | 0
WT | 0 | 0 | 0 | 0 | 0 | 0
IGCC | 0 | 0 | 0 | 0 | 0 | 0
DemandResponse | 0 | 0 | 0 | 0 | 0 | 0
IGCC-CCS | 0 | 0 | 0 | 0 | 0 | 0
WT_off | 0 | 0 | 0 | 0 | 0 | 0
PseudoUnit | 0 | 0 | 0 | 0 | 0 | 0
FixedInterchange | 0 | 0 | 0 | 0 | 0 | 0
Retirements of Capacity by Reporting Type: NWPP_Coal
ReportingType | 2015 | 2020 | 2025 | 2030 | 2035 | 2040
BM | 0 | 0 | 0 | 0 | 0 | 0
CC | 0 | 0 | 0 | 0 | 0 | 0
CSP | 0 | 0 | 0 | 0 | 0 | 0
CT | 0 | 0 | 0 | 0 | 0 | 0
Coal | 1373.75 | 0 | 0 | 0 | 0 | 0
Geo | 0 | 0 | 0 | 0 | 0 | 0
H | 0 | 0 | 0 | 0 | 0 | 0
LFG | 0 | 0 | 0 | 0 | 0 | 0
Nuc | 0 | 0 | 0 | 0 | 0 | 0
PS | 0 | 0 | 0 | 0 | 0 | 0
PV | 0 | 0 | 0 | 0 | 0 | 0
PeakG | 0 | 0 | 0 | 0 | 0 | 0
PeakO | 183 | 0 | 0 | 0 | 0 | 0
ST | 0 | 0 | 0 | 0 | 0 | 0
STOG | 0 | 0 | 0 | 0 | 0 | 0
STWD | 0 | 0 | 0 | 0 | 0 | 0
WT | 0 | 0 | 0 | 0 | 0 | 0
IGCC | 0 | 0 | 0 | 0 | 0 | 0
DemandResponse | 0 | 0 | 0 | 0 | 0 | 0
IGCC-CCS | 0 | 0 | 0 | 0 | 0 | 0
WT_off | 0 | 0 | 0 | 0 | 0 | 0
PseudoUnit | 0 | 0 | 0 | 0 | 0 | 0
FixedInterchange | 0 | 0 | 0 | 0 | 0 | 0
Retirements of Capacity by Reporting Type: NWPP_Gas
ReportingType | 2015 | 2020 | 2025 | 2030 | 2035 | 2040
BM | 0 | 0 | 0 | 0 | 0 | 0
CC | 1678 | 0 | 0 | 0 | 0 | 0
CSP | 0 | 0 | 0 | 0 | 0 | 0
CT | 0 | 0 | 0 | 0 | 150 | 0
Coal | 0 | 0 | 0 | 0 | 0 | 0
Geo | 0 | 0 | 0 | 0 | 0 | 0
H | 0 | 0 | 0 | 0 | 0 | 0
LFG | 0 | 0 | 0 | 0 | 0 | 0
Nuc | 0 | 0 | 0 | 0 | 0 | 0
PS | 0 | 0 | 0 | 0 | 0 | 0
PV | 0 | 0 | 0 | 0 | 0 | 0
PeakG | 2623 | 0 | 0 | 0 | 0 | 0
PeakO | 0 | 0 | 0 | 0 | 0 | 0
ST | 0 | 0 | 0 | 0 | 0 | 0
STOG | 786 | 0 | 0 | 0 | 0 | 0
STWD | 0 | 0 | 0 | 0 | 0 | 0
WT | 0 | 0 | 0 | 0 | 0 | 0
IGCC | 0 | 0 | 0 | 0 | 0 | 0
DemandResponse | 0 | 0 | 0 | 0 | 0 | 0
IGCC-CCS | 0 | 0 | 0 | 0 | 0 | 0
WT_off | 0 | 0 | 0 | 0 | 0 | 0
PseudoUnit | 0 | 0 | 0 | 0 | 0 | 0
FixedInterchange | 0 | 0 | 0 | 0 | 0 | 0
Retirements of Capacity by Reporting Type: NWPP_NucRenew
ReportingType | 2015 | 2020 | 2025 | 2030 | 2035 | 2040
BM | 0 | 0 | 0 | 0 | 0 | 0
CC | 0 | 0 | 0 | 0 | 0 | 0
CSP | 0 | 0 | 0 | 0 | 0 | 0
CT | 0 | 0 | 0 | 0 | 0 | 0
Coal | 0 | 0 | 0 | 0 | 0 | 0
Geo | 4.8 | 0 | 0 | 0 | 0 | 0
H | 0 | 0 | 0 | 0 | 0 | 0
LFG | 0 | 0 | 0 | 0 | 0 | 0
Nuc | 0 | 0 | 0 | 0 | 0 | 0
PS | 0 | 0 | 0 | 0 | 0 | 0
PV | 0 | 0 | 0 | 0 | 0 | 0
PeakG | 0 | 0 | 0 | 0 | 0 | 0
PeakO | 0 | 0 | 0 | 0 | 0 | 0
ST | 0 | 0 | 0 | 0 | 0 | 0
STOG | 0 | 0 | 0 | 0 | 0 | 0
STWD | 561 | 0 | 0 | 0 | 0 | 0
WT | 0 | 0 | 0 | 0 | 0 | 0
IGCC | 0 | 0 | 0 | 0 | 0 | 0
DemandResponse | 0 | 0 | 0 | 0 | 0 | 0
IGCC-CCS | 0 | 0 | 0 | 0 | 0 | 0
WT_off | 0 | 0 | 0 | 0 | 0 | 0
PseudoUnit | 0 | 0 | 0 | 0 | 0 | 0
FixedInterchange | 0 | 0 | 0 | 0 | 0 | 0
Retirements of Capacity by Reporting Type: RMPA
ReportingType | 2015 | 2020 | 2025 | 2030 | 2035 | 2040
BM | 0 | 0 | 0 | 0 | 0 | 0
CC | 550.13 | 0 | 566.16 | 0 | 0 | 0
CSP | 1 | 0 | 0 | 0 | 0 | 0
CT | 0 | 0 | 0 | 0 | 152 | 0
Coal | 727 | 170.5 | 352 | 0 | 0 | 0
Geo | 0 | 0 | 0 | 0 | 0 | 0
H | 0 | 0 | 0 | 0 | 0 | 0
LFG | 0 | 0 | 0 | 0 | 0 | 0
Nuc | 0 | 0 | 0 | 0 | 0 | 0
PS | 0 | 0 | 0 | 0 | 0 | 0
PV | 0 | 0 | 0 | 0 | 0 | 0
PeakG | 0 | 0 | 0 | 0 | 0 | 0
PeakO | 187 | 0 | 0 | 0 | 0 | 0
ST | 0 | 0 | 0 | 0 | 0 | 0
STOG | 217 | 0 | 0 | 0 | 0 | 0
STWD | 0 | 0 | 0 | 0 | 0 | 0
WT | 0 | 0 | 0 | 0 | 0 | 0
IGCC | 0 | 0 | 0 | 0 | 0 | 0
DemandResponse | 0 | 0 | 0 | 0 | 0 | 0
IGCC-CCS | 0 | 0 | 0 | 0 | 0 | 0
WT_off | 0 | 0 | 0 | 0 | 0 | 0
PseudoUnit | 0 | 0 | 0 | 0 | 0 | 0
FixedInterchange | 0 | 0 | 0 | 0 | 0 | 0
Retirements of Capacity by Reporting Type: SP15
ReportingType | 2015 | 2020 | 2025 | 2030 | 2035 | 2040
BM | 0 | 0 | 0 | 0 | 0 | 0
CC | 0 | 0 | 0 | 0 | 0 | 0
CSP | 409 | 0 | 0 | 0 | 0 | 0
CT | 0 | 0 | 0 | 0 | 0 | 0
Coal | 141.5 | 101.2 | 0 | 0 | 0 | 0
Geo | 0 | 0 | 0 | 0 | 0 | 0
H | 0 | 0 | 0 | 0 | 0 | 0
LFG | 0 | 0 | 0 | 0 | 0 | 0
Nuc | 0 | 0 | 0 | 0 | 0 | 0
PS | 0 | 0 | 0 | 0 | 0 | 0
PV | 0 | 0 | 0 | 0 | 3.8 | 0
PeakG | 44 | 0 | 0 | 0 | 0 | 0
PeakO | 15 | 0 | 0 | 0 | 0 | 0
ST | 0 | 0 | 0 | 0 | 0 | 0
STOG | 2614.99 | 0 | 0 | 0 | 0 | 0
STWD | 0 | 0 | 0 | 0 | 0 | 0
WT | 126.2 | 0 | 0 | 0 | 0 | 0
IGCC | 0 | 0 | 0 | 0 | 0 | 0
DemandResponse | 0 | 0 | 0 | 0 | 0 | 0
IGCC-CCS | 0 | 0 | 0 | 0 | 0 | 0
WT_off | 0 | 0 | 0 | 0 | 0 | 0
PseudoUnit | 0 | 0 | 0 | 0 | 0 | 0
FixedInterchange | 0 | 0 | 0 | 0 | 0 | 0
Retirements of Capacity by Reporting Type: ALB
ReportingType | 2015 | 2020 | 2025 | 2030 | 2035 | 2040
BM | 0 | 0 | 0 | 0 | 0 | 0
CC | 0 | 0 | 0 | 0 | 0 | 378.45
CSP | 0 | 0 | 0 | 0 | 0 | 0
CT | 0 | 0 | 0 | 0 | 201.5 | 0
Coal | 0 | 0 | 0 | 0 | 0 | 0
Geo | 0 | 0 | 0 | 0 | 0 | 0
H | 0 | 0 | 0 | 0 | 0 | 0
LFG | 0 | 0 | 0 | 0 | 0 | 0
Nuc | 0 | 0 | 0 | 0 | 0 | 0
PS | 0 | 0 | 0 | 0 | 0 | 0
PV | 0 | 0 | 0 | 0 | 0 | 0
PeakG | 860.99 | 294.17 | 357.58 | 0 | 0 | 0
PeakO | 6 | 0 | 0 | 0 | 0 | 0
ST | 0 | 0 | 0 | 0 | 0 | 0
STOG | 186 | 0 | 0 | 0 | 0 | 0
STWD | 174 | 0 | 0 | 0 | 0 | 0
WT | 0 | 0 | 0 | 0 | 0 | 0
IGCC | 0 | 0 | 0 | 0 | 0 | 0
DemandResponse | 0 | 0 | 0 | 0 | 0 | 0
IGCC-CCS | 0 | 0 | 0 | 0 | 0 | 0
WT_off | 0 | 0 | 0 | 0 | 0 | 0
PseudoUnit | 0 | 0 | 0 | 0 | 0 | 0
FixedInterchange | 0 | 0 | 0 | 0 | 0 | 0
Retirements of Capacity by Reporting Type: BC
ReportingType | 2015 | 2020 | 2025 | 2030 | 2035 | 2040
BM | 0 | 0 | 0 | 0 | 0 | 0
CC | 0 | 0 | 0 | 0 | 0 | 0
CSP | 0 | 0 | 0 | 0 | 0 | 0
CT | 0 | 0 | 0 | 0 | 0 | 0
Coal | 0 | 0 | 0 | 0 | 0 | 0
Geo | 0 | 0 | 0 | 0 | 0 | 0
H | 0 | 0 | 0 | 0 | 0 | 0
LFG | 0 | 0 | 0 | 0 | 0 | 0
Nuc | 0 | 0 | 0 | 0 | 0 | 0
PS | 0 | 0 | 0 | 0 | 0 | 0
PV | 0 | 0 | 0 | 0 | 0 | 0
PeakG | 0 | 0 | 0 | 0 | 0 | 0
PeakO | 0 | 44 | 0 | 0 | 0 | 0
ST | 0 | 0 | 0 | 0 | 0 | 0
STOG | 938 | 0 | 0 | 0 | 0 | 0
STWD | 433.82 | 76.18 | 0 | 0 | 0 | 0
WT | 0 | 0 | 0 | 0 | 0 | 0
IGCC | 0 | 0 | 0 | 0 | 0 | 0
DemandResponse | 0 | 0 | 0 | 0 | 0 | 0
IGCC-CCS | 0 | 0 | 0 | 0 | 0 | 0
WT_off | 0 | 0 | 0 | 0 | 0 | 0
PseudoUnit | 0 | 0 | 0 | 0 | 0 | 0
FixedInterchange | 0 | 0 | 0 | 0 | 0 | 0
Retirements of Capacity by Reporting Type: HQ_IESO
ReportingType | 2015 | 2020 | 2025 | 2030 | 2035 | 2040
BM | 0 | 0 | 0 | 0 | 0 | 0
CC | 0 | 0 | 0 | 0 | 0 | 0
CSP | 0 | 0 | 0 | 0 | 0 | 0
CT | 0 | 0 | 0 | 0 | 0 | 0
Coal | 0 | 0 | 0 | 0 | 0 | 0
Geo | 0 | 0 | 0 | 0 | 0 | 0
H | 0 | 0 | 0 | 0 | 0 | 0
LFG | 0 | 0 | 0 | 0 | 0 | 0
Nuc | 0 | 0 | 0 | 0 | 0 | 0
PS | 0 | 0 | 0 | 0 | 0 | 0
PV | 0 | 0 | 0 | 0 | 0 | 0
PeakG | 0 | 0 | 0 | 0 | 0 | 0
PeakO | 0 | 0 | 0 | 0 | 0 | 0
ST | 0 | 0 | 0 | 0 | 0 | 0
STOG | 0 | 0 | 0 | 0 | 0 | 0
STWD | 0 | 0 | 0 | 0 | 0 | 0
WT | 0 | 0 | 0 | 0 | 0 | 0
IGCC | 0 | 0 | 0 | 0 | 0 | 0
DemandResponse | 0 | 0 | 0 | 0 | 0 | 0
IGCC-CCS | 0 | 0 | 0 | 0 | 0 | 0
WT_off | 0 | 0 | 0 | 0 | 0 | 0
PseudoUnit | 0 | 0 | 0 | 0 | 0 | 0
FixedInterchange | 0 | 0 | 0 | 0 | 0 | 0
Retirements of Capacity by Reporting Type: HQ_NEISO
ReportingType | 2015 | 2020 | 2025 | 2030 | 2035 | 2040
BM | 0 | 0 | 0 | 0 | 0 | 0
CC | 0 | 0 | 0 | 0 | 0 | 0
CSP | 0 | 0 | 0 | 0 | 0 | 0
CT | 0 | 0 | 0 | 0 | 0 | 0
Coal | 0 | 0 | 0 | 0 | 0 | 0
Geo | 0 | 0 | 0 | 0 | 0 | 0
H | 0 | 0 | 0 | 0 | 0 | 0
LFG | 0 | 0 | 0 | 0 | 0 | 0
Nuc | 0 | 0 | 0 | 0 | 0 | 0
PS | 0 | 0 | 0 | 0 | 0 | 0
PV | 0 | 0 | 0 | 0 | 0 | 0
PeakG | 0 | 0 | 0 | 0 | 0 | 0
PeakO | 0 | 0 | 0 | 0 | 0 | 0
ST | 0 | 0 | 0 | 0 | 0 | 0
STOG | 0 | 0 | 0 | 0 | 0 | 0
STWD | 0 | 0 | 0 | 0 | 0 | 0
WT | 0 | 0 | 0 | 0 | 0 | 0
IGCC | 0 | 0 | 0 | 0 | 0 | 0
DemandResponse | 0 | 0 | 0 | 0 | 0 | 0
IGCC-CCS | 0 | 0 | 0 | 0 | 0 | 0
WT_off | 0 | 0 | 0 | 0 | 0 | 0
PseudoUnit | 0 | 0 | 0 | 0 | 0 | 0
FixedInterchange | 0 | 0 | 0 | 0 | 0 | 0
Retirements of Capacity by Reporting Type: HQ_NY
ReportingType | 2015 | 2020 | 2025 | 2030 | 2035 | 2040
BM | 0 | 0 | 0 | 0 | 0 | 0
CC | 0 | 0 | 0 | 0 | 0 | 0
CSP | 0 | 0 | 0 | 0 | 0 | 0
CT | 0 | 0 | 0 | 0 | 0 | 0
Coal | 0 | 0 | 0 | 0 | 0 | 0
Geo | 0 | 0 | 0 | 0 | 0 | 0
H | 0 | 0 | 0 | 0 | 0 | 0
LFG | 0 | 0 | 0 | 0 | 0 | 0
Nuc | 0 | 0 | 0 | 0 | 0 | 0
PS | 0 | 0 | 0 | 0 | 0 | 0
PV | 0 | 0 | 0 | 0 | 0 | 0
PeakG | 0 | 0 | 0 | 0 | 0 | 0
PeakO | 0 | 0 | 0 | 0 | 0 | 0
ST | 0 | 0 | 0 | 0 | 0 | 0
STOG | 0 | 0 | 0 | 0 | 0 | 0
STWD | 0 | 0 | 0 | 0 | 0 | 0
WT | 0 | 0 | 0 | 0 | 0 | 0
IGCC | 0 | 0 | 0 | 0 | 0 | 0
DemandResponse | 0 | 0 | 0 | 0 | 0 | 0
IGCC-CCS | 0 | 0 | 0 | 0 | 0 | 0
WT_off | 0 | 0 | 0 | 0 | 0 | 0
PseudoUnit | 0 | 0 | 0 | 0 | 0 | 0
FixedInterchange | 0 | 0 | 0 | 0 | 0 | 0
Retirements of Capacity by Reporting Type: MARITIMES
ReportingType | 2015 | 2020 | 2025 | 2030 | 2035 | 2040
BM | 0 | 0 | 0 | 0 | 0 | 0
CC | 0 | 0 | 0 | 0 | 0 | 0
CSP | 0 | 0 | 0 | 0 | 0 | 0
CT | 0 | 0 | 0 | 0 | 0 | 0
Coal | 0 | 0 | 0 | 0 | 0 | 0
Geo | 0 | 0 | 0 | 0 | 0 | 0
H | 0 | 0 | 0 | 0 | 0 | 0
LFG | 0 | 0 | 0 | 0 | 0 | 0
Nuc | 0 | 0 | 0 | 0 | 0 | 0
PS | 0 | 0 | 0 | 0 | 0 | 0
PV | 0 | 0 | 0 | 0 | 0 | 0
PeakG | 0 | 0 | 0 | 0 | 0 | 0
PeakO | 0 | 0 | 0 | 0 | 0 | 0
ST | 0 | 0 | 0 | 0 | 0 | 0
STOG | 0 | 0 | 0 | 0 | 0 | 0
STWD | 0 | 0 | 0 | 0 | 0 | 0
WT | 0 | 0 | 0 | 0 | 0 | 0
IGCC | 0 | 0 | 0 | 0 | 0 | 0
DemandResponse | 0 | 0 | 0 | 0 | 0 | 0
IGCC-CCS | 0 | 0 | 0 | 0 | 0 | 0
WT_off | 0 | 0 | 0 | 0 | 0 | 0
PseudoUnit | 0 | 0 | 0 | 0 | 0 | 0
FixedInterchange | 0 | 0 | 0 | 0 | 0 | 0
Retirements of Capacity by Reporting Type: All
ReportingType | 2015 | 2020 | 2025 | 2030 | 2035 | 2040
BM | 0 | 0 | 0 | 0 | 0 | 192
CC | 9197.72 | 1286.84 | 566.16 | 0 | 0 | 378.45
CSP | 475 | 0 | 0 | 0 | 0 | 0
CT | 0 | 0 | 0 | 0 | 2589.76 | 0
Coal | 71553.07 | 16822.06 | 3430.58 | 0 | 0 | 0
Geo | 4.8 | 0 | 0 | 0 | 0 | 0
H | 0 | 0 | 0 | 0 | 0 | 0
LFG | 0 | 0 | 0 | 0 | 0 | 0
Nuc | 0 | 614.5 | 0 | 1488.2 | 26575.7 | 19706
PS | 0 | 0 | 0 | 0 | 0 | 0
PV | 0 | 0 | 0 | 0 | 1117.06 | 5.18
PeakG | 4470.48 | 294.17 | 1329.23 | 0 | 0 | 3102.97
PeakO | 3881.67 | 44 | 82.05 | 0 | 0 | 0
ST | 0 | 0 | 0 | 0 | 0 | 0
STOG | 61899.38 | 2632.66 | 5656.05 | 0 | 0 | 0
STWD | 1975.81 | 150.18 | 0 | 0 | 0 | 0
WT | 126.2 | 0 | 0 | 0 | 2105.9 | 0
IGCC | 0 | 0 | 0 | 0 | 0 | 0
DemandResponse | 0 | 0 | 0 | 0 | 0 | 0
IGCC-CCS | 0 | 0 | 0 | 0 | 0 | 0
WT_off | 0 | 0 | 0 | 0 | 468 | 0
PseudoUnit | 0 | 0 | 0 | 0 | 0 | 0
FixedInterchange | 0 | 0 | 0 | 0 | 0 | 0
Retirements of Capacity by Reporting Type: EI_US
ReportingType | 2015 | 2020 | 2025 | 2030 | 2035 | 2040
BM | 0 | 0 | 0 | 0 | 0 | 192
CC | 2252.64 | 1286.84 | 0 | 0 | 0 | 0
CSP | 0 | 0 | 0 | 0 | 0 | 0
CT | 0 | 0 | 0 | 0 | 1350.26 | 0
Coal | 60577.72 | 16522.17 | 3078.58 | 0 | 0 | 0
Geo | 0 | 0 | 0 | 0 | 0 | 0
H | 0 | 0 | 0 | 0 | 0 | 0
LFG | 0 | 0 | 0 | 0 | 0 | 0
Nuc | 0 | 614.5 | 0 | 1488.2 | 25545.7 | 18166
PS | 0 | 0 | 0 | 0 | 0 | 0
PV | 0 | 0 | 0 | 0 | 32 | 5.18
PeakG | 478.5 | 0 | 0 | 0 | 0 | 878.63
PeakO | 2959.68 | 0.01 | 82.04 | 0 | 0 | 0
ST | 0 | 0 | 0 | 0 | 0 | 0
STOG | 46963.41 | 2632.66 | 2958.98 | 0 | 0 | 0
STWD | 668 | 74 | 0 | 0 | 0 | 0
WT | 0 | 0 | 0 | 0 | 0 | 0
IGCC | 0 | 0 | 0 | 0 | 0 | 0
DemandResponse | 0 | 0 | 0 | 0 | 0 | 0
IGCC-CCS | 0 | 0 | 0 | 0 | 0 | 0
WT_off | 0 | 0 | 0 | 0 | 468 | 0
PseudoUnit | 0 | 0 | 0 | 0 | 0 | 0
FixedInterchange | 0 | 0 | 0 | 0 | 0 | 0
Retirements of Capacity by Reporting Type: EI_Canada
ReportingType | 2015 | 2020 | 2025 | 2030 | 2035 | 2040
BM | 0 | 0 | 0 | 0 | 0 | 0
CC | 3621.95 | 0 | 0 | 0 | 0 | 0
CSP | 0 | 0 | 0 | 0 | 0 | 0
CT | 0 | 0 | 0 | 0 | 0 | 0
Coal | 7425.4 | 0 | 0 | 0 | 0 | 0
Geo | 0 | 0 | 0 | 0 | 0 | 0
H | 0 | 0 | 0 | 0 | 0 | 0
LFG | 0 | 0 | 0 | 0 | 0 | 0
Nuc | 0 | 0 | 0 | 0 | 1030 | 1540
PS | 0 | 0 | 0 | 0 | 0 | 0
PV | 0 | 0 | 0 | 0 | 1067.26 | 0
PeakG | 0 | 0 | 0 | 0 | 0 | 0
PeakO | 174.99 | 0 | 0 | 0 | 0 | 0
ST | 0 | 0 | 0 | 0 | 0 | 0
STOG | 2126 | 0 | 0 | 0 | 0 | 0
STWD | 139 | 0 | 0 | 0 | 0 | 0
WT | 0 | 0 | 0 | 0 | 2105.9 | 0
IGCC | 0 | 0 | 0 | 0 | 0 | 0
DemandResponse | 0 | 0 | 0 | 0 | 0 | 0
IGCC-CCS | 0 | 0 | 0 | 0 | 0 | 0
WT_off | 0 | 0 | 0 | 0 | 0 | 0
PseudoUnit | 0 | 0 | 0 | 0 | 0 | 0
FixedInterchange | 0 | 0 | 0 | 0 | 0 | 0
Retirements of Capacity by Reporting Type: EI
ReportingType | 2015 | 2020 | 2025 | 2030 | 2035 | 2040
BM | 0 | 0 | 0 | 0 | 0 | 192
CC | 5874.59 | 1286.84 | 0 | 0 | 0 | 0
CSP | 0 | 0 | 0 | 0 | 0 | 0
CT | 0 | 0 | 0 | 0 | 1350.26 | 0
Coal | 68003.13 | 16522.17 | 3078.58 | 0 | 0 | 0
Geo | 0 | 0 | 0 | 0 | 0 | 0
H | 0 | 0 | 0 | 0 | 0 | 0
LFG | 0 | 0 | 0 | 0 | 0 | 0
Nuc | 0 | 614.5 | 0 | 1488.2 | 26575.7 | 19706
PS | 0 | 0 | 0 | 0 | 0 | 0
PV | 0 | 0 | 0 | 0 | 1099.26 | 5.18
PeakG | 478.5 | 0 | 0 | 0 | 0 | 878.63
PeakO | 3134.67 | 0.01 | 82.04 | 0 | 0 | 0
ST | 0 | 0 | 0 | 0 | 0 | 0
STOG | 49089.41 | 2632.66 | 2958.98 | 0 | 0 | 0
STWD | 807 | 74 | 0 | 0 | 0 | 0
WT | 0 | 0 | 0 | 0 | 2105.9 | 0
IGCC | 0 | 0 | 0 | 0 | 0 | 0
DemandResponse | 0 | 0 | 0 | 0 | 0 | 0
IGCC-CCS | 0 | 0 | 0 | 0 | 0 | 0
WT_off | 0 | 0 | 0 | 0 | 468 | 0
PseudoUnit | 0 | 0 | 0 | 0 | 0 | 0
FixedInterchange | 0 | 0 | 0 | 0 | 0 | 0
Retirements of Capacity by Reporting Type: Outside_EI
ReportingType | 2015 | 2020 | 2025 | 2030 | 2035 | 2040
BM | 0 | 0 | 0 | 0 | 0 | 0
CC | 3323.13 | 0 | 566.16 | 0 | 0 | 378.45
CSP | 475 | 0 | 0 | 0 | 0 | 0
CT | 0 | 0 | 0 | 0 | 1239.5 | 0
Coal | 3549.95 | 299.9 | 352 | 0 | 0 | 0
Geo | 4.8 | 0 | 0 | 0 | 0 | 0
H | 0 | 0 | 0 | 0 | 0 | 0
LFG | 0 | 0 | 0 | 0 | 0 | 0
Nuc | 0 | 0 | 0 | 0 | 0 | 0
PS | 0 | 0 | 0 | 0 | 0 | 0
PV | 0 | 0 | 0 | 0 | 17.8 | 0
PeakG | 3991.99 | 294.17 | 1329.23 | 0 | 0 | 2224.35
PeakO | 746.99 | 44 | 0 | 0 | 0 | 0
ST | 0 | 0 | 0 | 0 | 0 | 0
STOG | 12809.97 | 0 | 2697.07 | 0 | 0 | 0
STWD | 1168.82 | 76.18 | 0 | 0 | 0 | 0
WT | 126.2 | 0 | 0 | 0 | 0 | 0
IGCC | 0 | 0 | 0 | 0 | 0 | 0
DemandResponse | 0 | 0 | 0 | 0 | 0 | 0
IGCC-CCS | 0 | 0 | 0 | 0 | 0 | 0
WT_off | 0 | 0 | 0 | 0 | 0 | 0
PseudoUnit | 0 | 0 | 0 | 0 | 0 | 0
FixedInterchange | 0 | 0 | 0 | 0 | 0 | 0
#4 | Cumulative Retirements of Capacity (MW)
Cumulative Retirements of Capacity by Reporting Type: Entergy
ReportingType | 2015 | 2020 | 2025 | 2030 | 2035 | 2040
BM | 0 | 0 | 0 | 0 | 0 | 0
CC | 0 | 0 | 0 | 0 | 0 | 0
CSP | 0 | 0 | 0 | 0 | 0 | 0
CT | 0 | 0 | 0 | 0 | 0 | 0
Coal | 892.9 | 892.9 | 892.9 | 892.9 | 892.9 | 892.9
Geo | 0 | 0 | 0 | 0 | 0 | 0
H | 0 | 0 | 0 | 0 | 0 | 0
LFG | 0 | 0 | 0 | 0 | 0 | 0
Nuc | 0 | 0 | 0 | 0 | 842 | 1839
PS | 0 | 0 | 0 | 0 | 0 | 0
PV | 0 | 0 | 0 | 0 | 0 | 0
PeakG | 0 | 0 | 0 | 0 | 0 | 0
PeakO | 0 | 0 | 0 | 0 | 0 | 0
ST | 0 | 0 | 0 | 0 | 0 | 0
STOG | 12441.43 | 12441.43 | 13485.6 | 13485.6 | 13485.6 | 13485.6
STWD | 0 | 0 | 0 | 0 | 0 | 0
WT | 0 | 0 | 0 | 0 | 0 | 0
IGCC | 0 | 0 | 0 | 0 | 0 | 0
DemandResponse | 0 | 0 | 0 | 0 | 0 | 0
IGCC-CCS | 0 | 0 | 0 | 0 | 0 | 0
WT_off | 0 | 0 | 0 | 0 | 0 | 0
PseudoUnit | 0 | 0 | 0 | 0 | 0 | 0
FixedInterchange | 0 | 0 | 0 | 0 | 0 | 0
Cumulative Retirements of Capacity by Reporting Type: FRCC
ReportingType | 2015 | 2020 | 2025 | 2030 | 2035 | 2040
BM | 0 | 0 | 0 | 0 | 0 | 0
CC | 0 | 0 | 0 | 0 | 0 | 0
CSP | 0 | 0 | 0 | 0 | 0 | 0
CT | 0 | 0 | 0 | 0 | 1350.26 | 1350.26
Coal | 465.99 | 1334.99 | 1334.99 | 1334.99 | 1334.99 | 1334.99
Geo | 0 | 0 | 0 | 0 | 0 | 0
H | 0 | 0 | 0 | 0 | 0 | 0
LFG | 0 | 0 | 0 | 0 | 0 | 0
Nuc | 0 | 0 | 0 | 0 | 1615.33 | 3292.33
PS | 0 | 0 | 0 | 0 | 0 | 0
PV | 0 | 0 | 0 | 0 | 0 | 0
PeakG | 0 | 0 | 0 | 0 | 0 | 0
PeakO | 0 | 0 | 0 | 0 | 0 | 0
ST | 0 | 0 | 0 | 0 | 0 | 0
STOG | 6867.19 | 9026.76 | 9832.99 | 9832.99 | 9832.99 | 9832.99
STWD | 0 | 0 | 0 | 0 | 0 | 0
WT | 0 | 0 | 0 | 0 | 0 | 0
IGCC | 0 | 0 | 0 | 0 | 0 | 0
DemandResponse | 0 | 0 | 0 | 0 | 0 | 0
IGCC-CCS | 0 | 0 | 0 | 0 | 0 | 0
WT_off | 0 | 0 | 0 | 0 | 0 | 0
PseudoUnit | 0 | 0 | 0 | 0 | 0 | 0
FixedInterchange | 0 | 0 | 0 | 0 | 0 | 0
Cumulative Retirements of Capacity by Reporting Type: MAPP_US
ReportingType | 2015 | 2020 | 2025 | 2030 | 2035 | 2040
BM | 0 | 0 | 0 | 0 | 0 | 0
CC | 0 | 0 | 0 | 0 | 0 | 0
CSP | 0 | 0 | 0 | 0 | 0 | 0
CT | 0 | 0 | 0 | 0 | 0 | 0
Coal | 715.5 | 883.42 | 883.42 | 883.42 | 883.42 | 883.42
Geo | 0 | 0 | 0 | 0 | 0 | 0
H | 0 | 0 | 0 | 0 | 0 | 0
LFG | 0 | 0 | 0 | 0 | 0 | 0
Nuc | 0 | 0 | 0 | 0 | 0 | 0
PS | 0 | 0 | 0 | 0 | 0 | 0
PV | 0 | 0 | 0 | 0 | 0 | 0
PeakG | 0 | 0 | 0 | 0 | 0 | 0
PeakO | 345.99 | 345.99 | 345.99 | 345.99 | 345.99 | 345.99
ST | 0 | 0 | 0 | 0 | 0 | 0
STOG | 36 | 36 | 36 | 36 | 36 | 36
STWD | 0 | 0 | 0 | 0 | 0 | 0
WT | 0 | 0 | 0 | 0 | 0 | 0
IGCC | 0 | 0 | 0 | 0 | 0 | 0
DemandResponse | 0 | 0 | 0 | 0 | 0 | 0
IGCC-CCS | 0 | 0 | 0 | 0 | 0 | 0
WT_off | 0 | 0 | 0 | 0 | 0 | 0
PseudoUnit | 0 | 0 | 0 | 0 | 0 | 0
FixedInterchange | 0 | 0 | 0 | 0 | 0 | 0
Cumulative Retirements of Capacity by Reporting Type: MISO_IN
ReportingType | 2015 | 2020 | 2025 | 2030 | 2035 | 2040
BM | 0 | 0 | 0 | 0 | 0 | 0
CC | 0 | 0 | 0 | 0 | 0 | 0
CSP | 0 | 0 | 0 | 0 | 0 | 0
CT | 0 | 0 | 0 | 0 | 0 | 0
Coal | 1360.89 | 1360.89 | 1360.9 | 1360.9 | 1360.9 | 1360.9
Geo | 0 | 0 | 0 | 0 | 0 | 0
H | 0 | 0 | 0 | 0 | 0 | 0
LFG | 0 | 0 | 0 | 0 | 0 | 0
Nuc | 0 | 0 | 0 | 0 | 0 | 0
PS | 0 | 0 | 0 | 0 | 0 | 0
PV | 0 | 0 | 0 | 0 | 0 | 0
PeakG | 0 | 0 | 0 | 0 | 0 | 0
PeakO | 0 | 0 | 0 | 0 | 0 | 0
ST | 0 | 0 | 0 | 0 | 0 | 0
STOG | 0 | 0 | 0 | 0 | 0 | 0
STWD | 0 | 0 | 0 | 0 | 0 | 0
WT | 0 | 0 | 0 | 0 | 0 | 0
IGCC | 0 | 0 | 0 | 0 | 0 | 0
DemandResponse | 0 | 0 | 0 | 0 | 0 | 0
IGCC-CCS | 0 | 0 | 0 | 0 | 0 | 0
WT_off | 0 | 0 | 0 | 0 | 0 | 0
PseudoUnit | 0 | 0 | 0 | 0 | 0 | 0
FixedInterchange | 0 | 0 | 0 | 0 | 0 | 0
Cumulative Retirements of Capacity by Reporting Type: MISO_MI
ReportingType | 2015 | 2020 | 2025 | 2030 | 2035 | 2040
BM | 0 | 0 | 0 | 0 | 0 | 0
CC | 0 | 0 | 0 | 0 | 0 | 0
CSP | 0 | 0 | 0 | 0 | 0 | 0
CT | 0 | 0 | 0 | 0 | 0 | 0
Coal | 3678.66 | 4250.66 | 4605.65 | 4605.65 | 4605.65 | 4605.65
Geo | 0 | 0 | 0 | 0 | 0 | 0
H | 0 | 0 | 0 | 0 | 0 | 0
LFG | 0 | 0 | 0 | 0 | 0 | 0
Nuc | 0 | 0 | 0 | 0 | 778 | 778
PS | 0 | 0 | 0 | 0 | 0 | 0
PV | 0 | 0 | 0 | 0 | 0 | 0
PeakG | 0 | 0 | 0 | 0 | 0 | 0
PeakO | 0 | 0 | 0 | 0 | 0 | 0
ST | 0 | 0 | 0 | 0 | 0 | 0
STOG | 0 | 0 | 0 | 0 | 0 | 0
STWD | 0 | 0 | 0 | 0 | 0 | 0
WT | 0 | 0 | 0 | 0 | 0 | 0
IGCC | 0 | 0 | 0 | 0 | 0 | 0
DemandResponse | 0 | 0 | 0 | 0 | 0 | 0
IGCC-CCS | 0 | 0 | 0 | 0 | 0 | 0
WT_off | 0 | 0 | 0 | 0 | 0 | 0
PseudoUnit | 0 | 0 | 0 | 0 | 0 | 0
FixedInterchange | 0 | 0 | 0 | 0 | 0 | 0
Cumulative Retirements of Capacity by Reporting Type: MISO_MO-IL
ReportingType | 2015 | 2020 | 2025 | 2030 | 2035 | 2040
BM | 0 | 0 | 0 | 0 | 0 | 0
CC | 0 | 0 | 0 | 0 | 0 | 0
CSP | 0 | 0 | 0 | 0 | 0 | 0
CT | 0 | 0 | 0 | 0 | 0 | 0
Coal | 1359.69 | 1839.17 | 2319.68 | 2319.68 | 2319.68 | 2319.68
Geo | 0 | 0 | 0 | 0 | 0 | 0
H | 0 | 0 | 0 | 0 | 0 | 0
LFG | 0 | 0 | 0 | 0 | 0 | 0
Nuc | 0 | 0 | 0 | 0 | 0 | 0
PS | 0 | 0 | 0 | 0 | 0 | 0
PV | 0 | 0 | 0 | 0 | 0 | 0
PeakG | 0 | 0 | 0 | 0 | 0 | 0
PeakO | 0 | 0 | 0 | 0 | 0 | 0
ST | 0 | 0 | 0 | 0 | 0 | 0
STOG | 0 | 0 | 0 | 0 | 0 | 0
STWD | 0 | 0 | 0 | 0 | 0 | 0
WT | 0 | 0 | 0 | 0 | 0 | 0
IGCC | 0 | 0 | 0 | 0 | 0 | 0
DemandResponse | 0 | 0 | 0 | 0 | 0 | 0
IGCC-CCS | 0 | 0 | 0 | 0 | 0 | 0
WT_off | 0 | 0 | 0 | 0 | 0 | 0
PseudoUnit | 0 | 0 | 0 | 0 | 0 | 0
FixedInterchange | 0 | 0 | 0 | 0 | 0 | 0
Cumulative Retirements of Capacity by Reporting Type: MISO_W
ReportingType | 2015 | 2020 | 2025 | 2030 | 2035 | 2040
BM | 0 | 0 | 0 | 0 | 0 | 0
CC | 0 | 0 | 0 | 0 | 0 | 0
CSP | 0 | 0 | 0 | 0 | 0 | 0
CT | 0 | 0 | 0 | 0 | 0 | 0
Coal | 2928.56 | 2928.56 | 2928.56 | 2928.56 | 2928.56 | 2928.56
Geo | 0 | 0 | 0 | 0 | 0 | 0
H | 0 | 0 | 0 | 0 | 0 | 0
LFG | 0 | 0 | 0 | 0 | 0 | 0
Nuc | 0 | 0 | 0 | 0 | 2361.23 | 2361.23
PS | 0 | 0 | 0 | 0 | 0 | 0
PV | 0 | 0 | 0 | 0 | 0 | 0
PeakG | 0 | 0 | 0 | 0 | 0 | 0
PeakO | 0 | 0 | 0 | 0 | 0 | 0
ST | 0 | 0 | 0 | 0 | 0 | 0
STOG | 0 | 0 | 32.98 | 32.98 | 32.98 | 32.98
STWD | 0 | 0 | 0 | 0 | 0 | 0
WT | 0 | 0 | 0 | 0 | 0 | 0
IGCC | 0 | 0 | 0 | 0 | 0 | 0
DemandResponse | 0 | 0 | 0 | 0 | 0 | 0
IGCC-CCS | 0 | 0 | 0 | 0 | 0 | 0
WT_off | 0 | 0 | 0 | 0 | 0 | 0
PseudoUnit | 0 | 0 | 0 | 0 | 0 | 0
FixedInterchange | 0 | 0 | 0 | 0 | 0 | 0
Cumulative Retirements of Capacity by Reporting Type: MISO_WUMS
ReportingType | 2015 | 2020 | 2025 | 2030 | 2035 | 2040
BM | 0 | 0 | 0 | 0 | 0 | 0
CC | 0 | 0 | 0 | 0 | 0 | 0
CSP | 0 | 0 | 0 | 0 | 0 | 0
CT | 0 | 0 | 0 | 0 | 0 | 0
Coal | 2411.09 | 2672.03 | 3556.41 | 3556.41 | 3556.41 | 3556.41
Geo | 0 | 0 | 0 | 0 | 0 | 0
H | 0 | 0 | 0 | 0 | 0 | 0
LFG | 0 | 0 | 0 | 0 | 0 | 0
Nuc | 0 | 0 | 0 | 0 | 1816.9 | 1816.9
PS | 0 | 0 | 0 | 0 | 0 | 0
PV | 0 | 0 | 0 | 0 | 0 | 0
PeakG | 0 | 0 | 0 | 0 | 0 | 0
PeakO | 0 | 0 | 0 | 0 | 0 | 0
ST | 0 | 0 | 0 | 0 | 0 | 0
STOG | 59.5 | 59.5 | 59.5 | 59.5 | 59.5 | 59.5
STWD | 0 | 0 | 0 | 0 | 0 | 0
WT | 0 | 0 | 0 | 0 | 0 | 0
IGCC | 0 | 0 | 0 | 0 | 0 | 0
DemandResponse | 0 | 0 | 0 | 0 | 0 | 0
IGCC-CCS | 0 | 0 | 0 | 0 | 0 | 0
WT_off | 0 | 0 | 0 | 0 | 0 | 0
PseudoUnit | 0 | 0 | 0 | 0 | 0 | 0
FixedInterchange | 0 | 0 | 0 | 0 | 0 | 0
Cumulative Retirements of Capacity by Reporting Type: Nebraska
ReportingType | 2015 | 2020 | 2025 | 2030 | 2035 | 2040
BM | 0 | 0 | 0 | 0 | 0 | 0
CC | 0 | 0 | 0 | 0 | 0 | 0
CSP | 0 | 0 | 0 | 0 | 0 | 0
CT | 0 | 0 | 0 | 0 | 0 | 0
Coal | 0 | 0 | 0 | 0 | 0 | 0
Geo | 0 | 0 | 0 | 0 | 0 | 0
H | 0 | 0 | 0 | 0 | 0 | 0
LFG | 0 | 0 | 0 | 0 | 0 | 0
Nuc | 0 | 0 | 0 | 0 | 1251.8 | 1251.8
PS | 0 | 0 | 0 | 0 | 0 | 0
PV | 0 | 0 | 0 | 0 | 0 | 0
PeakG | 0 | 0 | 0 | 0 | 0 | 0
PeakO | 0 | 0 | 0 | 0 | 0 | 0
ST | 0 | 0 | 0 | 0 | 0 | 0
STOG | 269.98 | 269.98 | 269.98 | 269.98 | 269.98 | 269.98
STWD | 0 | 0 | 0 | 0 | 0 | 0
WT | 0 | 0 | 0 | 0 | 0 | 0
IGCC | 0 | 0 | 0 | 0 | 0 | 0
DemandResponse | 0 | 0 | 0 | 0 | 0 | 0
IGCC-CCS | 0 | 0 | 0 | 0 | 0 | 0
WT_off | 0 | 0 | 0 | 0 | 0 | 0
PseudoUnit | 0 | 0 | 0 | 0 | 0 | 0
FixedInterchange | 0 | 0 | 0 | 0 | 0 | 0
Cumulative Retirements of Capacity by Reporting Type: NEISO
ReportingType | 2015 | 2020 | 2025 | 2030 | 2035 | 2040
BM | 0 | 0 | 0 | 0 | 0 | 0
CC | 2252.63 | 3539.48 | 3539.48 | 3539.48 | 3539.48 | 3539.48
CSP | 0 | 0 | 0 | 0 | 0 | 0
CT | 0 | 0 | 0 | 0 | 0 | 0
Coal | 2250.13 | 2570.13 | 2570.13 | 2570.13 | 2570.13 | 2570.13
Geo | 0 | 0 | 0 | 0 | 0 | 0
H | 0 | 0 | 0 | 0 | 0 | 0
LFG | 0 | 0 | 0 | 0 | 0 | 0
Nuc | 0 | 0 | 0 | 0 | 1289 | 2165.92
PS | 0 | 0 | 0 | 0 | 0 | 0
PV | 0 | 0 | 0 | 0 | 0 | 5.18
PeakG | 0 | 0 | 0 | 0 | 0 | 0
PeakO | 1182.99 | 1183 | 1183 | 1183 | 1183 | 1183
ST | 0 | 0 | 0 | 0 | 0 | 0
STOG | 6237 | 6237 | 6237 | 6237 | 6237 | 6237
STWD | 0 | 74 | 74 | 74 | 74 | 74
WT | 0 | 0 | 0 | 0 | 0 | 0
IGCC | 0 | 0 | 0 | 0 | 0 | 0
DemandResponse | 0 | 0 | 0 | 0 | 0 | 0
IGCC-CCS | 0 | 0 | 0 | 0 | 0 | 0
WT_off | 0 | 0 | 0 | 0 | 468 | 468
PseudoUnit | 0 | 0 | 0 | 0 | 0 | 0
FixedInterchange | 0 | 0 | 0 | 0 | 0 | 0
Cumulative Retirements of Capacity by Reporting Type: NonRTO_Midwest
ReportingType | 2015 | 2020 | 2025 | 2030 | 2035 | 2040
BM | 0 | 0 | 0 | 0 | 0 | 0
CC | 0 | 0 | 0 | 0 | 0 | 0
CSP | 0 | 0 | 0 | 0 | 0 | 0
CT | 0 | 0 | 0 | 0 | 0 | 0
Coal | 1256.05 | 1256.05 | 1259.6 | 1259.6 | 1259.6 | 1259.6
Geo | 0 | 0 | 0 | 0 | 0 | 0
H | 0 | 0 | 0 | 0 | 0 | 0
LFG | 0 | 0 | 0 | 0 | 0 | 0
Nuc | 0 | 0 | 0 | 0 | 0 | 0
PS | 0 | 0 | 0 | 0 | 0 | 0
PV | 0 | 0 | 0 | 0 | 0 | 0
PeakG | 0 | 0 | 0 | 0 | 0 | 0
PeakO | 0 | 0 | 0 | 0 | 0 | 0
ST | 0 | 0 | 0 | 0 | 0 | 0
STOG | 0 | 0 | 0 | 0 | 0 | 0
STWD | 0 | 0 | 0 | 0 | 0 | 0
WT | 0 | 0 | 0 | 0 | 0 | 0
IGCC | 0 | 0 | 0 | 0 | 0 | 0
DemandResponse | 0 | 0 | 0 | 0 | 0 | 0
IGCC-CCS | 0 | 0 | 0 | 0 | 0 | 0
WT_off | 0 | 0 | 0 | 0 | 0 | 0
PseudoUnit | 0 | 0 | 0 | 0 | 0 | 0
FixedInterchange | 0 | 0 | 0 | 0 | 0 | 0
Cumulative Retirements of Capacity by Reporting Type: NYISO_A-F
ReportingType | 2015 | 2020 | 2025 | 2030 | 2035 | 2040
BM | 0 | 0 | 0 | 0 | 0 | 0
CC | 0 | 0 | 0 | 0 | 0 | 0
CSP | 0 | 0 | 0 | 0 | 0 | 0
CT | 0 | 0 | 0 | 0 | 0 | 0
Coal | 2251.9 | 2251.9 | 2251.9 | 2251.9 | 2251.9 | 2251.9
Geo | 0 | 0 | 0 | 0 | 0 | 0
H | 0 | 0 | 0 | 0 | 0 | 0
LFG | 0 | 0 | 0 | 0 | 0 | 0
Nuc | 0 | 0 | 0 | 621.2 | 1201.7 | 2053.9
PS | 0 | 0 | 0 | 0 | 0 | 0
PV | 0 | 0 | 0 | 0 | 0 | 0
PeakG | 0 | 0 | 0 | 0 | 0 | 0
PeakO | 0 | 0 | 0 | 0 | 0 | 0
ST | 0 | 0 | 0 | 0 | 0 | 0
STOG | 1701 | 1701 | 1701 | 1701 | 1701 | 1701
STWD | 0 | 0 | 0 | 0 | 0 | 0
WT | 0 | 0 | 0 | 0 | 0 | 0
IGCC | 0 | 0 | 0 | 0 | 0 | 0
DemandResponse | 0 | 0 | 0 | 0 | 0 | 0
IGCC-CCS | 0 | 0 | 0 | 0 | 0 | 0
WT_off | 0 | 0 | 0 | 0 | 0 | 0
PseudoUnit | 0 | 0 | 0 | 0 | 0 | 0
FixedInterchange | 0 | 0 | 0 | 0 | 0 | 0
Cumulative Retirements of Capacity by Reporting Type: NYISO_G-I
ReportingType | 2015 | 2020 | 2025 | 2030 | 2035 | 2040
BM | 0 | 0 | 0 | 0 | 0 | 0
CC | 0 | 0 | 0 | 0 | 0 | 0
CSP | 0 | 0 | 0 | 0 | 0 | 0
CT | 0 | 0 | 0 | 0 | 0 | 0
Coal | 368.2 | 368.2 | 368.2 | 368.2 | 368.2 | 368.2
Geo | 0 | 0 | 0 | 0 | 0 | 0
H | 0 | 0 | 0 | 0 | 0 | 0
LFG | 0 | 0 | 0 | 0 | 0 | 0
Nuc | 0 | 0 | 0 | 0 | 1019.6 | 2044.6
PS | 0 | 0 | 0 | 0 | 0 | 0
PV | 0 | 0 | 0 | 0 | 0 | 0
PeakG | 0 | 0 | 0 | 0 | 0 | 0
PeakO | 0 | 0 | 0 | 0 | 0 | 0
ST | 0 | 0 | 0 | 0 | 0 | 0
STOG | 2430.99 | 2430.99 | 2430.99 | 2430.99 | 2430.99 | 2430.99
STWD | 0 | 0 | 0 | 0 | 0 | 0
WT | 0 | 0 | 0 | 0 | 0 | 0
IGCC | 0 | 0 | 0 | 0 | 0 | 0
DemandResponse | 0 | 0 | 0 | 0 | 0 | 0
IGCC-CCS | 0 | 0 | 0 | 0 | 0 | 0
WT_off | 0 | 0 | 0 | 0 | 0 | 0
PseudoUnit | 0 | 0 | 0 | 0 | 0 | 0
FixedInterchange | 0 | 0 | 0 | 0 | 0 | 0
Cumulative Retirements of Capacity by Reporting Type: NYISO_J-K
ReportingType | 2015 | 2020 | 2025 | 2030 | 2035 | 2040
BM | 0 | 0 | 0 | 0 | 0 | 0
CC | 0 | 0 | 0 | 0 | 0 | 0
CSP | 0 | 0 | 0 | 0 | 0 | 0
CT | 0 | 0 | 0 | 0 | 0 | 0
Coal | 0 | 0 | 0 | 0 | 0 | 0
Geo | 0 | 0 | 0 | 0 | 0 | 0
H | 0 | 0 | 0 | 0 | 0 | 0
LFG | 0 | 0 | 0 | 0 | 0 | 0
Nuc | 0 | 0 | 0 | 0 | 0 | 0
PS | 0 | 0 | 0 | 0 | 0 | 0
PV | 0 | 0 | 0 | 0 | 32 | 32
PeakG | 0 | 0 | 0 | 0 | 0 | 0
PeakO | 0 | 0 | 0 | 0 | 0 | 0
ST | 0 | 0 | 0 | 0 | 0 | 0
STOG | 2948.68 | 2948.68 | 2948.68 | 2948.68 | 2948.68 | 2948.68
STWD | 0 | 0 | 0 | 0 | 0 | 0
WT | 0 | 0 | 0 | 0 | 0 | 0
IGCC | 0 | 0 | 0 | 0 | 0 | 0
DemandResponse | 0 | 0 | 0 | 0 | 0 | 0
IGCC-CCS | 0 | 0 | 0 | 0 | 0 | 0
WT_off | 0 | 0 | 0 | 0 | 0 | 0
PseudoUnit | 0 | 0 | 0 | 0 | 0 | 0
FixedInterchange | 0 | 0 | 0 | 0 | 0 | 0
Cumulative Retirements of Capacity by Reporting Type: PJM_E
ReportingType | 2015 | 2020 | 2025 | 2030 | 2035 | 2040
BM | 0 | 0 | 0 | 0 | 0 | 0
CC | 0 | 0 | 0 | 0 | 0 | 0
CSP | 0 | 0 | 0 | 0 | 0 | 0
CT | 0 | 0 | 0 | 0 | 0 | 0
Coal | 2804 | 3372 | 3372 | 3372 | 3372 | 3372
Geo | 0 | 0 | 0 | 0 | 0 | 0
H | 0 | 0 | 0 | 0 | 0 | 0
LFG | 0 | 0 | 0 | 0 | 0 | 0
Nuc | 0 | 614.5 | 614.5 | 614.5 | 2838.5 | 4012.5
PS | 0 | 0 | 0 | 0 | 0 | 0
PV | 0 | 0 | 0 | 0 | 0 | 0
PeakG | 268.5 | 268.5 | 268.5 | 268.5 | 268.5 | 268.5
PeakO | 2.7 | 2.7 | 2.7 | 2.7 | 2.7 | 2.7
ST | 0 | 0 | 0 | 0 | 0 | 0
STOG | 3251.99 | 3251.99 | 3251.99 | 3251.99 | 3251.99 | 3251.99
STWD | 0 | 0 | 0 | 0 | 0 | 0
WT | 0 | 0 | 0 | 0 | 0 | 0
IGCC | 0 | 0 | 0 | 0 | 0 | 0
DemandResponse | 0 | 0 | 0 | 0 | 0 | 0
IGCC-CCS | 0 | 0 | 0 | 0 | 0 | 0
WT_off | 0 | 0 | 0 | 0 | 0 | 0
PseudoUnit | 0 | 0 | 0 | 0 | 0 | 0
FixedInterchange | 0 | 0 | 0 | 0 | 0 | 0
Cumulative Retirements of Capacity by Reporting Type: PJM_ROM
ReportingType | 2015 | 2020 | 2025 | 2030 | 2035 | 2040
BM | 0 | 0 | 0 | 0 | 0 | 0
CC | 0 | 0 | 0 | 0 | 0 | 0
CSP | 0 | 0 | 0 | 0 | 0 | 0
CT | 0 | 0 | 0 | 0 | 0 | 0
Coal | 8045.48 | 8045.49 | 8045.49 | 8045.49 | 8045.49 | 8045.49
Geo | 0 | 0 | 0 | 0 | 0 | 0
H | 0 | 0 | 0 | 0 | 0 | 0
LFG | 0 | 0 | 0 | 0 | 0 | 0
Nuc | 0 | 0 | 0 | 0 | 1732 | 2631
PS | 0 | 0 | 0 | 0 | 0 | 0
PV | 0 | 0 | 0 | 0 | 0 | 0
PeakG | 0 | 0 | 0 | 0 | 0 | 0
PeakO | 270 | 270 | 270 | 270 | 270 | 270
ST | 0 | 0 | 0 | 0 | 0 | 0
STOG | 4109 | 4109 | 4109 | 4109 | 4109 | 4109
STWD | 0 | 0 | 0 | 0 | 0 | 0
WT | 0 | 0 | 0 | 0 | 0 | 0
IGCC | 0 | 0 | 0 | 0 | 0 | 0
DemandResponse | 0 | 0 | 0 | 0 | 0 | 0
IGCC-CCS | 0 | 0 | 0 | 0 | 0 | 0
WT_off | 0 | 0 | 0 | 0 | 0 | 0
PseudoUnit | 0 | 0 | 0 | 0 | 0 | 0
FixedInterchange | 0 | 0 | 0 | 0 | 0 | 0
Cumulative Retirements of Capacity by Reporting Type: PJM_ROR
ReportingType | 2015 | 2020 | 2025 | 2030 | 2035 | 2040
BM | 0 | 0 | 0 | 0 | 0 | 192
CC | 0 | 0 | 0 | 0 | 0 | 0
CSP | 0 | 0 | 0 | 0 | 0 | 0
CT | 0 | 0 | 0 | 0 | 0 | 0
Coal | 11359.61 | 21596.51 | 21596.51 | 21596.51 | 21596.51 | 21596.51
Geo | 0 | 0 | 0 | 0 | 0 | 0
H | 0 | 0 | 0 | 0 | 0 | 0
LFG | 0 | 0 | 0 | 0 | 0 | 0
Nuc | 0 | 0 | 0 | 867 | 5142 | 10025.16
PS | 0 | 0 | 0 | 0 | 0 | 0
PV | 0 | 0 | 0 | 0 | 0 | 0
PeakG | 0 | 0 | 0 | 0 | 0 | 0
PeakO | 19 | 19 | 19 | 19 | 19 | 19
ST | 0 | 0 | 0 | 0 | 0 | 0
STOG | 665.27 | 1138.36 | 2122 | 2122 | 2122 | 2122
STWD | 0 | 0 | 0 | 0 | 0 | 0
WT | 0 | 0 | 0 | 0 | 0 | 0
IGCC | 0 | 0 | 0 | 0 | 0 | 0
DemandResponse | 0 | 0 | 0 | 0 | 0 | 0
IGCC-CCS | 0 | 0 | 0 | 0 | 0 | 0
WT_off | 0 | 0 | 0 | 0 | 0 | 0
PseudoUnit | 0 | 0 | 0 | 0 | 0 | 0
FixedInterchange | 0 | 0 | 0 | 0 | 0 | 0
Cumulative Retirements of Capacity by Reporting Type: SOCO
ReportingType | 2015 | 2020 | 2025 | 2030 | 2035 | 2040
BM | 0 | 0 | 0 | 0 | 0 | 0
CC | 0 | 0 | 0 | 0 | 0 | 0
CSP | 0 | 0 | 0 | 0 | 0 | 0
CT | 0 | 0 | 0 | 0 | 0 | 0
Coal | 9700.46 | 9700.46 | 9700.46 | 9700.46 | 9700.46 | 9700.46
Geo | 0 | 0 | 0 | 0 | 0 | 0
H | 0 | 0 | 0 | 0 | 0 | 0
LFG | 0 | 0 | 0 | 0 | 0 | 0
Nuc | 0 | 0 | 0 | 0 | 0 | 2645.05
PS | 0 | 0 | 0 | 0 | 0 | 0
PV | 0 | 0 | 0 | 0 | 0 | 0
PeakG | 210 | 210 | 210 | 210 | 210 | 1088.62
PeakO | 1139 | 1139 | 1139 | 1139 | 1139 | 1139
ST | 0 | 0 | 0 | 0 | 0 | 0
STOG | 854 | 854 | 854 | 854 | 854 | 854
STWD | 668 | 668 | 668 | 668 | 668 | 668
WT | 0 | 0 | 0 | 0 | 0 | 0
IGCC | 0 | 0 | 0 | 0 | 0 | 0
DemandResponse | 0 | 0 | 0 | 0 | 0 | 0
IGCC-CCS | 0 | 0 | 0 | 0 | 0 | 0
WT_off | 0 | 0 | 0 | 0 | 0 | 0
PseudoUnit | 0 | 0 | 0 | 0 | 0 | 0
FixedInterchange | 0 | 0 | 0 | 0 | 0 | 0
Cumulative Retirements of Capacity by Reporting Type: SPP_N
ReportingType | 2015 | 2020 | 2025 | 2030 | 2035 | 2040
BM | 0 | 0 | 0 | 0 | 0 | 0
CC | 0 | 0 | 0 | 0 | 0 | 0
CSP | 0 | 0 | 0 | 0 | 0 | 0
CT | 0 | 0 | 0 | 0 | 0 | 0
Coal | 0 | 374.89 | 374.89 | 374.89 | 374.89 | 374.89
Geo | 0 | 0 | 0 | 0 | 0 | 0
H | 0 | 0 | 0 | 0 | 0 | 0
LFG | 0 | 0 | 0 | 0 | 0 | 0
Nuc | 0 | 0 | 0 | 0 | 0 | 0
PS | 0 | 0 | 0 | 0 | 0 | 0
PV | 0 | 0 | 0 | 0 | 0 | 0
PeakG | 0 | 0 | 0 | 0 | 0 | 0
PeakO | 0 | 0 | 0 | 0 | 0 | 0
ST | 0 | 0 | 0 | 0 | 0 | 0
STOG | 86.98 | 86.98 | 86.98 | 86.98 | 86.98 | 86.98
STWD | 0 | 0 | 0 | 0 | 0 | 0
WT | 0 | 0 | 0 | 0 | 0 | 0
IGCC | 0 | 0 | 0 | 0 | 0 | 0
DemandResponse | 0 | 0 | 0 | 0 | 0 | 0
IGCC-CCS | 0 | 0 | 0 | 0 | 0 | 0
WT_off | 0 | 0 | 0 | 0 | 0 | 0
PseudoUnit | 0 | 0 | 0 | 0 | 0 | 0
FixedInterchange | 0 | 0 | 0 | 0 | 0 | 0
Cumulative Retirements of Capacity by Reporting Type: SPP_S
ReportingType | 2015 | 2020 | 2025 | 2030 | 2035 | 2040
BM | 0 | 0 | 0 | 0 | 0 | 0
CC | 0 | 0 | 0 | 0 | 0 | 0
CSP | 0 | 0 | 0 | 0 | 0 | 0
CT | 0 | 0 | 0 | 0 | 0 | 0
Coal | 839.84 | 839.84 | 1585.99 | 1585.99 | 1585.99 | 1585.99
Geo | 0 | 0 | 0 | 0 | 0 | 0
H | 0 | 0 | 0 | 0 | 0 | 0
LFG | 0 | 0 | 0 | 0 | 0 | 0
Nuc | 0 | 0 | 0 | 0 | 0 | 0
PS | 0 | 0 | 0 | 0 | 0 | 0
PV | 0 | 0 | 0 | 0 | 0 | 0
PeakG | 0 | 0 | 0 | 0 | 0 | 0
PeakO | 0 | 0 | 0 | 0 | 0 | 0
ST | 0 | 0 | 0 | 0 | 0 | 0
STOG | 5004.4 | 5004.4 | 5004.4 | 5004.4 | 5004.4 | 5004.4
STWD | 0 | 0 | 0 | 0 | 0 | 0
WT | 0 | 0 | 0 | 0 | 0 | 0
IGCC | 0 | 0 | 0 | 0 | 0 | 0
DemandResponse | 0 | 0 | 0 | 0 | 0 | 0
IGCC-CCS | 0 | 0 | 0 | 0 | 0 | 0
WT_off | 0 | 0 | 0 | 0 | 0 | 0
PseudoUnit | 0 | 0 | 0 | 0 | 0 | 0
FixedInterchange | 0 | 0 | 0 | 0 | 0 | 0
Cumulative Retirements of Capacity by Reporting Type: TVA
ReportingType | 2015 | 2020 | 2025 | 2030 | 2035 | 2040
BM | 0 | 0 | 0 | 0 | 0 | 0
CC | 0 | 0 | 0 | 0 | 0 | 0
CSP | 0 | 0 | 0 | 0 | 0 | 0
CT | 0 | 0 | 0 | 0 | 0 | 0
Coal | 4477.94 | 4477.94 | 5086.94 | 5086.94 | 5086.94 | 5086.94
Geo | 0 | 0 | 0 | 0 | 0 | 0
H | 0 | 0 | 0 | 0 | 0 | 0
LFG | 0 | 0 | 0 | 0 | 0 | 0
Nuc | 0 | 0 | 0 | 0 | 2512.33 | 3791
PS | 0 | 0 | 0 | 0 | 0 | 0
PV | 0 | 0 | 0 | 0 | 0 | 0
PeakG | 0 | 0 | 0 | 0 | 0 | 0
PeakO | 0 | 0 | 82.04 | 82.04 | 82.04 | 82.04
ST | 0 | 0 | 0 | 0 | 0 | 0
STOG | 0 | 0 | 0 | 0 | 0 | 0
STWD | 0 | 0 | 0 | 0 | 0 | 0
WT | 0 | 0 | 0 | 0 | 0 | 0
IGCC | 0 | 0 | 0 | 0 | 0 | 0
DemandResponse | 0 | 0 | 0 | 0 | 0 | 0
IGCC-CCS | 0 | 0 | 0 | 0 | 0 | 0
WT_off | 0 | 0 | 0 | 0 | 0 | 0
PseudoUnit | 0 | 0 | 0 | 0 | 0 | 0
FixedInterchange | 0 | 0 | 0 | 0 | 0 | 0
Cumulative Retirements of Capacity by Reporting Type: TVA_Transmission
ReportingType | 2015 | 2020 | 2025 | 2030 | 2035 | 2040
BM | 0 | 0 | 0 | 0 | 0 | 0
CC | 0 | 0 | 0 | 0 | 0 | 0
CSP | 0 | 0 | 0 | 0 | 0 | 0
CT | 0 | 0 | 0 | 0 | 0 | 0
Coal | 0 | 0 | 0 | 0 | 0 | 0
Geo | 0 | 0 | 0 | 0 | 0 | 0
H | 0 | 0 | 0 | 0 | 0 | 0
LFG | 0 | 0 | 0 | 0 | 0 | 0
Nuc | 0 | 0 | 0 | 0 | 0 | 0
PS | 0 | 0 | 0 | 0 | 0 | 0
PV | 0 | 0 | 0 | 0 | 0 | 0
PeakG | 0 | 0 | 0 | 0 | 0 | 0
PeakO | 0 | 0 | 0 | 0 | 0 | 0
ST | 0 | 0 | 0 | 0 | 0 | 0
STOG | 0 | 0 | 0 | 0 | 0 | 0
STWD | 0 | 0 | 0 | 0 | 0 | 0
WT | 0 | 0 | 0 | 0 | 0 | 0
IGCC | 0 | 0 | 0 | 0 | 0 | 0
DemandResponse | 0 | 0 | 0 | 0 | 0 | 0
IGCC-CCS | 0 | 0 | 0 | 0 | 0 | 0
WT_off | 0 | 0 | 0 | 0 | 0 | 0
PseudoUnit | 0 | 0 | 0 | 0 | 0 | 0
FixedInterchange | 0 | 0 | 0 | 0 | 0 | 0
Cumulative Retirements of Capacity by Reporting Type: VACAR
ReportingType | 2015 | 2020 | 2025 | 2030 | 2035 | 2040
BM | 0 | 0 | 0 | 0 | 0 | 0
CC | 0 | 0 | 0 | 0 | 0 | 0
CSP | 0 | 0 | 0 | 0 | 0 | 0
CT | 0 | 0 | 0 | 0 | 0 | 0
Coal | 3410.83 | 6083.86 | 6083.86 | 6083.86 | 6083.86 | 6083.86
Geo | 0 | 0 | 0 | 0 | 0 | 0
H | 0 | 0 | 0 | 0 | 0 | 0
LFG | 0 | 0 | 0 | 0 | 0 | 0
Nuc | 0 | 0 | 0 | 0 | 3248 | 5106
PS | 0 | 0 | 0 | 0 | 0 | 0
PV | 0 | 0 | 0 | 0 | 0 | 0
PeakG | 0 | 0 | 0 | 0 | 0 | 0
PeakO | 0 | 0 | 0 | 0 | 0 | 0
ST | 0 | 0 | 0 | 0 | 0 | 0
STOG | 0 | 0 | 91.96 | 91.96 | 91.96 | 91.96
STWD | 0 | 0 | 0 | 0 | 0 | 0
WT | 0 | 0 | 0 | 0 | 0 | 0
IGCC | 0 | 0 | 0 | 0 | 0 | 0
DemandResponse | 0 | 0 | 0 | 0 | 0 | 0
IGCC-CCS | 0 | 0 | 0 | 0 | 0 | 0
WT_off | 0 | 0 | 0 | 0 | 0 | 0
PseudoUnit | 0 | 0 | 0 | 0 | 0 | 0
FixedInterchange | 0 | 0 | 0 | 0 | 0 | 0
Cumulative Retirements of Capacity by Reporting Type: IESO
ReportingType | 2015 | 2020 | 2025 | 2030 | 2035 | 2040
BM | 0 | 0 | 0 | 0 | 0 | 0
CC | 3621.95 | 3621.95 | 3621.95 | 3621.95 | 3621.95 | 3621.95
CSP | 0 | 0 | 0 | 0 | 0 | 0
CT | 0 | 0 | 0 | 0 | 0 | 0
Coal | 6416 | 6416 | 6416 | 6416 | 6416 | 6416
Geo | 0 | 0 | 0 | 0 | 0 | 0
H | 0 | 0 | 0 | 0 | 0 | 0
LFG | 0 | 0 | 0 | 0 | 0 | 0
Nuc | 0 | 0 | 0 | 0 | 1030 | 2570
PS | 0 | 0 | 0 | 0 | 0 | 0
PV | 0 | 0 | 0 | 0 | 1067.26 | 1067.26
PeakG | 0 | 0 | 0 | 0 | 0 | 0
PeakO | 174.99 | 174.99 | 174.99 | 174.99 | 174.99 | 174.99
ST | 0 | 0 | 0 | 0 | 0 | 0
STOG | 2126 | 2126 | 2126 | 2126 | 2126 | 2126
STWD | 139 | 139 | 139 | 139 | 139 | 139
WT | 0 | 0 | 0 | 0 | 2105.9 | 2105.9
IGCC | 0 | 0 | 0 | 0 | 0 | 0
DemandResponse | 0 | 0 | 0 | 0 | 0 | 0
IGCC-CCS | 0 | 0 | 0 | 0 | 0 | 0
WT_off | 0 | 0 | 0 | 0 | 0 | 0
PseudoUnit | 0 | 0 | 0 | 0 | 0 | 0
FixedInterchange | 0 | 0 | 0 | 0 | 0 | 0
Cumulative Retirements of Capacity by Reporting Type: MAPP_CA
ReportingType | 2015 | 2020 | 2025 | 2030 | 2035 | 2040
BM | 0 | 0 | 0 | 0 | 0 | 0
CC | 0 | 0 | 0 | 0 | 0 | 0
CSP | 0 | 0 | 0 | 0 | 0 | 0
CT | 0 | 0 | 0 | 0 | 0 | 0
Coal | 1009.41 | 1009.41 | 1009.41 | 1009.41 | 1009.41 | 1009.41
Geo | 0 | 0 | 0 | 0 | 0 | 0
H | 0 | 0 | 0 | 0 | 0 | 0
LFG | 0 | 0 | 0 | 0 | 0 | 0
Nuc | 0 | 0 | 0 | 0 | 0 | 0
PS | 0 | 0 | 0 | 0 | 0 | 0
PV | 0 | 0 | 0 | 0 | 0 | 0
PeakG | 0 | 0 | 0 | 0 | 0 | 0
PeakO | 0 | 0 | 0 | 0 | 0 | 0
ST | 0 | 0 | 0 | 0 | 0 | 0
STOG | 0 | 0 | 0 | 0 | 0 | 0
STWD | 0 | 0 | 0 | 0 | 0 | 0
WT | 0 | 0 | 0 | 0 | 0 | 0
IGCC | 0 | 0 | 0 | 0 | 0 | 0
DemandResponse | 0 | 0 | 0 | 0 | 0 | 0
IGCC-CCS | 0 | 0 | 0 | 0 | 0 | 0
WT_off | 0 | 0 | 0 | 0 | 0 | 0
PseudoUnit | 0 | 0 | 0 | 0 | 0 | 0
FixedInterchange | 0 | 0 | 0 | 0 | 0 | 0
Cumulative Retirements of Capacity by Reporting Type: AZ_NM_SNV_Coal
ReportingType | 2015 | 2020 | 2025 | 2030 | 2035 | 2040
BM | 0 | 0 | 0 | 0 | 0 | 0
CC | 0 | 0 | 0 | 0 | 0 | 0
CSP | 0 | 0 | 0 | 0 | 0 | 0
CT | 0 | 0 | 0 | 0 | 0 | 0
Coal | 0 | 0 | 0 | 0 | 0 | 0
Geo | 0 | 0 | 0 | 0 | 0 | 0
H | 0 | 0 | 0 | 0 | 0 | 0
LFG | 0 | 0 | 0 | 0 | 0 | 0
Nuc | 0 | 0 | 0 | 0 | 0 | 0
PS | 0 | 0 | 0 | 0 | 0 | 0
PV | 0 | 0 | 0 | 0 | 0 | 0
PeakG | 0 | 0 | 0 | 0 | 0 | 0
PeakO | 200 | 200 | 200 | 200 | 200 | 200
ST | 0 | 0 | 0 | 0 | 0 | 0
STOG | 0 | 0 | 0 | 0 | 0 | 0
STWD | 0 | 0 | 0 | 0 | 0 | 0
WT | 0 | 0 | 0 | 0 | 0 | 0
IGCC | 0 | 0 | 0 | 0 | 0 | 0
DemandResponse | 0 | 0 | 0 | 0 | 0 | 0
IGCC-CCS | 0 | 0 | 0 | 0 | 0 | 0
WT_off | 0 | 0 | 0 | 0 | 0 | 0
PseudoUnit | 0 | 0 | 0 | 0 | 0 | 0
FixedInterchange | 0 | 0 | 0 | 0 | 0 | 0
Cumulative Retirements of Capacity by Reporting Type: AZ_NM_SNV_Gas
ReportingType | 2015 | 2020 | 2025 | 2030 | 2035 | 2040
BM | 0 | 0 | 0 | 0 | 0 | 0
CC | 1095 | 1095 | 1095 | 1095 | 1095 | 1095
CSP | 0 | 0 | 0 | 0 | 0 | 0
CT | 0 | 0 | 0 | 0 | 736 | 736
Coal | 0 | 0 | 0 | 0 | 0 | 0
Geo | 0 | 0 | 0 | 0 | 0 | 0
H | 0 | 0 | 0 | 0 | 0 | 0
LFG | 0 | 0 | 0 | 0 | 0 | 0
Nuc | 0 | 0 | 0 | 0 | 0 | 0
PS | 0 | 0 | 0 | 0 | 0 | 0
PV | 0 | 0 | 0 | 0 | 0 | 0
PeakG | 464 | 464 | 1435.65 | 1435.65 | 1435.65 | 3660
PeakO | 0 | 0 | 0 | 0 | 0 | 0
ST | 0 | 0 | 0 | 0 | 0 | 0
STOG | 2064 | 2064 | 2064 | 2064 | 2064 | 2064
STWD | 0 | 0 | 0 | 0 | 0 | 0
WT | 0 | 0 | 0 | 0 | 0 | 0
IGCC | 0 | 0 | 0 | 0 | 0 | 0
DemandResponse | 0 | 0 | 0 | 0 | 0 | 0
IGCC-CCS | 0 | 0 | 0 | 0 | 0 | 0
WT_off | 0 | 0 | 0 | 0 | 0 | 0
PseudoUnit | 0 | 0 | 0 | 0 | 0 | 0
FixedInterchange | 0 | 0 | 0 | 0 | 0 | 0
Cumulative Retirements of Capacity by Reporting Type: AZ_NM_SNV_NucRenew
ReportingType | 2015 | 2020 | 2025 | 2030 | 2035 | 2040
BM | 0 | 0 | 0 | 0 | 0 | 0
CC | 0 | 0 | 0 | 0 | 0 | 0
CSP | 65 | 65 | 65 | 65 | 65 | 65
CT | 0 | 0 | 0 | 0 | 0 | 0
Coal | 0 | 0 | 0 | 0 | 0 | 0
Geo | 0 | 0 | 0 | 0 | 0 | 0
H | 0 | 0 | 0 | 0 | 0 | 0
LFG | 0 | 0 | 0 | 0 | 0 | 0
Nuc | 0 | 0 | 0 | 0 | 0 | 0
PS | 0 | 0 | 0 | 0 | 0 | 0
PV | 0 | 0 | 0 | 0 | 0 | 0
PeakG | 0 | 0 | 0 | 0 | 0 | 0
PeakO | 0 | 0 | 0 | 0 | 0 | 0
ST | 0 | 0 | 0 | 0 | 0 | 0
STOG | 0 | 0 | 0 | 0 | 0 | 0
STWD | 0 | 0 | 0 | 0 | 0 | 0
WT | 0 | 0 | 0 | 0 | 0 | 0
IGCC | 0 | 0 | 0 | 0 | 0 | 0
DemandResponse | 0 | 0 | 0 | 0 | 0 | 0
IGCC-CCS | 0 | 0 | 0 | 0 | 0 | 0
WT_off | 0 | 0 | 0 | 0 | 0 | 0
PseudoUnit | 0 | 0 | 0 | 0 | 0 | 0
FixedInterchange | 0 | 0 | 0 | 0 | 0 | 0
Cumulative Retirements of Capacity by Reporting Type: ERCOT
ReportingType | 2015 | 2020 | 2025 | 2030 | 2035 | 2040
BM | 0 | 0 | 0 | 0 | 0 | 0
CC | 0 | 0 | 0 | 0 | 0 | 0
CSP | 0 | 0 | 0 | 0 | 0 | 0
CT | 0 | 0 | 0 | 0 | 0 | 0
Coal | 1144 | 1144 | 1144 | 1144 | 1144 | 1144
Geo | 0 | 0 | 0 | 0 | 0 | 0
H | 0 | 0 | 0 | 0 | 0 | 0
LFG | 0 | 0 | 0 | 0 | 0 | 0
Nuc | 0 | 0 | 0 | 0 | 0 | 0
PS | 0 | 0 | 0 | 0 | 0 | 0
PV | 0 | 0 | 0 | 0 | 14 | 14
PeakG | 0 | 0 | 0 | 0 | 0 | 0
PeakO | 0 | 0 | 0 | 0 | 0 | 0
ST | 0 | 0 | 0 | 0 | 0 | 0
STOG | 4957.59 | 4957.59 | 7654.66 | 7654.66 | 7654.66 | 7654.66
STWD | 0 | 0 | 0 | 0 | 0 | 0
WT | 0 | 0 | 0 | 0 | 0 | 0
IGCC | 0 | 0 | 0 | 0 | 0 | 0
DemandResponse | 0 | 0 | 0 | 0 | 0 | 0
IGCC-CCS | 0 | 0 | 0 | 0 | 0 | 0
WT_off | 0 | 0 | 0 | 0 | 0 | 0
PseudoUnit | 0 | 0 | 0 | 0 | 0 | 0
FixedInterchange | 0 | 0 | 0 | 0 | 0 | 0
Cumulative Retirements of Capacity by Reporting Type: NP15
ReportingType | 2015 | 2020 | 2025 | 2030 | 2035 | 2040
BM | 0 | 0 | 0 | 0 | 0 | 0
CC | 0 | 0 | 0 | 0 | 0 | 0
CSP | 0 | 0 | 0 | 0 | 0 | 0
CT | 0 | 0 | 0 | 0 | 0 | 0
Coal | 163.7 | 191.9 | 191.9 | 191.9 | 191.9 | 191.9
Geo | 0 | 0 | 0 | 0 | 0 | 0
H | 0 | 0 | 0 | 0 | 0 | 0
LFG | 0 | 0 | 0 | 0 | 0 | 0
Nuc | 0 | 0 | 0 | 0 | 0 | 0
PS | 0 | 0 | 0 | 0 | 0 | 0
PV | 0 | 0 | 0 | 0 | 0 | 0
PeakG | 0 | 0 | 0 | 0 | 0 | 0
PeakO | 156 | 156 | 156 | 156 | 156 | 156
ST | 0 | 0 | 0 | 0 | 0 | 0
STOG | 1046.4 | 1046.4 | 1046.4 | 1046.4 | 1046.4 | 1046.4
STWD | 0 | 0 | 0 | 0 | 0 | 0
WT | 0 | 0 | 0 | 0 | 0 | 0
IGCC | 0 | 0 | 0 | 0 | 0 | 0
DemandResponse | 0 | 0 | 0 | 0 | 0 | 0
IGCC-CCS | 0 | 0 | 0 | 0 | 0 | 0
WT_off | 0 | 0 | 0 | 0 | 0 | 0
PseudoUnit | 0 | 0 | 0 | 0 | 0 | 0
FixedInterchange | 0 | 0 | 0 | 0 | 0 | 0
Cumulative Retirements of Capacity by Reporting Type: NWPP_Coal
ReportingType | 2015 | 2020 | 2025 | 2030 | 2035 | 2040
BM | 0 | 0 | 0 | 0 | 0 | 0
CC | 0 | 0 | 0 | 0 | 0 | 0
CSP | 0 | 0 | 0 | 0 | 0 | 0
CT | 0 | 0 | 0 | 0 | 0 | 0
Coal | 1373.75 | 1373.75 | 1373.75 | 1373.75 | 1373.75 | 1373.75
Geo | 0 | 0 | 0 | 0 | 0 | 0
H | 0 | 0 | 0 | 0 | 0 | 0
LFG | 0 | 0 | 0 | 0 | 0 | 0
Nuc | 0 | 0 | 0 | 0 | 0 | 0
PS | 0 | 0 | 0 | 0 | 0 | 0
PV | 0 | 0 | 0 | 0 | 0 | 0
PeakG | 0 | 0 | 0 | 0 | 0 | 0
PeakO | 183 | 183 | 183 | 183 | 183 | 183
ST | 0 | 0 | 0 | 0 | 0 | 0
STOG | 0 | 0 | 0 | 0 | 0 | 0
STWD | 0 | 0 | 0 | 0 | 0 | 0
WT | 0 | 0 | 0 | 0 | 0 | 0
IGCC | 0 | 0 | 0 | 0 | 0 | 0
DemandResponse | 0 | 0 | 0 | 0 | 0 | 0
IGCC-CCS | 0 | 0 | 0 | 0 | 0 | 0
WT_off | 0 | 0 | 0 | 0 | 0 | 0
PseudoUnit | 0 | 0 | 0 | 0 | 0 | 0
FixedInterchange | 0 | 0 | 0 | 0 | 0 | 0
Cumulative Retirements of Capacity by Reporting Type: NWPP_Gas
ReportingType | 2015 | 2020 | 2025 | 2030 | 2035 | 2040
BM | 0 | 0 | 0 | 0 | 0 | 0
CC | 1678 | 1678 | 1678 | 1678 | 1678 | 1678
CSP | 0 | 0 | 0 | 0 | 0 | 0
CT | 0 | 0 | 0 | 0 | 150 | 150
Coal | 0 | 0 | 0 | 0 | 0 | 0
Geo | 0 | 0 | 0 | 0 | 0 | 0
H | 0 | 0 | 0 | 0 | 0 | 0
LFG | 0 | 0 | 0 | 0 | 0 | 0
Nuc | 0 | 0 | 0 | 0 | 0 | 0
PS | 0 | 0 | 0 | 0 | 0 | 0
PV | 0 | 0 | 0 | 0 | 0 | 0
PeakG | 2623 | 2623 | 2623 | 2623 | 2623 | 2623
PeakO | 0 | 0 | 0 | 0 | 0 | 0
ST | 0 | 0 | 0 | 0 | 0 | 0
STOG | 786 | 786 | 786 | 786 | 786 | 786
STWD | 0 | 0 | 0 | 0 | 0 | 0
WT | 0 | 0 | 0 | 0 | 0 | 0
IGCC | 0 | 0 | 0 | 0 | 0 | 0
DemandResponse | 0 | 0 | 0 | 0 | 0 | 0
IGCC-CCS | 0 | 0 | 0 | 0 | 0 | 0
WT_off | 0 | 0 | 0 | 0 | 0 | 0
PseudoUnit | 0 | 0 | 0 | 0 | 0 | 0
FixedInterchange | 0 | 0 | 0 | 0 | 0 | 0
Cumulative Retirements of Capacity by Reporting Type: NWPP_NucRenew
ReportingType | 2015 | 2020 | 2025 | 2030 | 2035 | 2040
BM | 0 | 0 | 0 | 0 | 0 | 0
CC | 0 | 0 | 0 | 0 | 0 | 0
CSP | 0 | 0 | 0 | 0 | 0 | 0
CT | 0 | 0 | 0 | 0 | 0 | 0
Coal | 0 | 0 | 0 | 0 | 0 | 0
Geo | 4.8 | 4.8 | 4.8 | 4.8 | 4.8 | 4.8
H | 0 | 0 | 0 | 0 | 0 | 0
LFG | 0 | 0 | 0 | 0 | 0 | 0
Nuc | 0 | 0 | 0 | 0 | 0 | 0
PS | 0 | 0 | 0 | 0 | 0 | 0
PV | 0 | 0 | 0 | 0 | 0 | 0
PeakG | 0 | 0 | 0 | 0 | 0 | 0
PeakO | 0 | 0 | 0 | 0 | 0 | 0
ST | 0 | 0 | 0 | 0 | 0 | 0
STOG | 0 | 0 | 0 | 0 | 0 | 0
STWD | 561 | 561 | 561 | 561 | 561 | 561
WT | 0 | 0 | 0 | 0 | 0 | 0
IGCC | 0 | 0 | 0 | 0 | 0 | 0
DemandResponse | 0 | 0 | 0 | 0 | 0 | 0
IGCC-CCS | 0 | 0 | 0 | 0 | 0 | 0
WT_off | 0 | 0 | 0 | 0 | 0 | 0
PseudoUnit | 0 | 0 | 0 | 0 | 0 | 0
FixedInterchange | 0 | 0 | 0 | 0 | 0 | 0
Cumulative Retirements of Capacity by Reporting Type: RMPA
ReportingType | 2015 | 2020 | 2025 | 2030 | 2035 | 2040
BM | 0 | 0 | 0 | 0 | 0 | 0
CC | 550.13 | 550.13 | 1116.29 | 1116.29 | 1116.29 | 1116.29
CSP | 1 | 1 | 1 | 1 | 1 | 1
CT | 0 | 0 | 0 | 0 | 152 | 152
Coal | 727 | 897.5 | 1249.5 | 1249.5 | 1249.5 | 1249.5
Geo | 0 | 0 | 0 | 0 | 0 | 0
H | 0 | 0 | 0 | 0 | 0 | 0
LFG | 0 | 0 | 0 | 0 | 0 | 0
Nuc | 0 | 0 | 0 | 0 | 0 | 0
PS | 0 | 0 | 0 | 0 | 0 | 0
PV | 0 | 0 | 0 | 0 | 0 | 0
PeakG | 0 | 0 | 0 | 0 | 0 | 0
PeakO | 187 | 187 | 187 | 187 | 187 | 187
ST | 0 | 0 | 0 | 0 | 0 | 0
STOG | 217 | 217 | 217 | 217 | 217 | 217
STWD | 0 | 0 | 0 | 0 | 0 | 0
WT | 0 | 0 | 0 | 0 | 0 | 0
IGCC | 0 | 0 | 0 | 0 | 0 | 0
DemandResponse | 0 | 0 | 0 | 0 | 0 | 0
IGCC-CCS | 0 | 0 | 0 | 0 | 0 | 0
WT_off | 0 | 0 | 0 | 0 | 0 | 0
PseudoUnit | 0 | 0 | 0 | 0 | 0 | 0
FixedInterchange | 0 | 0 | 0 | 0 | 0 | 0
Cumulative Retirements of Capacity by Reporting Type: SP15
ReportingType | 2015 | 2020 | 2025 | 2030 | 2035 | 2040
BM | 0 | 0 | 0 | 0 | 0 | 0
CC | 0 | 0 | 0 | 0 | 0 | 0
CSP | 409 | 409 | 409 | 409 | 409 | 409
CT | 0 | 0 | 0 | 0 | 0 | 0
Coal | 141.5 | 242.7 | 242.7 | 242.7 | 242.7 | 242.7
Geo | 0 | 0 | 0 | 0 | 0 | 0
H | 0 | 0 | 0 | 0 | 0 | 0
LFG | 0 | 0 | 0 | 0 | 0 | 0
Nuc | 0 | 0 | 0 | 0 | 0 | 0
PS | 0 | 0 | 0 | 0 | 0 | 0
PV | 0 | 0 | 0 | 0 | 3.8 | 3.8
PeakG | 44 | 44 | 44 | 44 | 44 | 44
PeakO | 15 | 15 | 15 | 15 | 15 | 15
ST | 0 | 0 | 0 | 0 | 0 | 0
STOG | 2614.99 | 2614.99 | 2614.99 | 2614.99 | 2614.99 | 2614.99
STWD | 0 | 0 | 0 | 0 | 0 | 0
WT | 126.2 | 126.2 | 126.2 | 126.2 | 126.2 | 126.2
IGCC | 0 | 0 | 0 | 0 | 0 | 0
DemandResponse | 0 | 0 | 0 | 0 | 0 | 0
IGCC-CCS | 0 | 0 | 0 | 0 | 0 | 0
WT_off | 0 | 0 | 0 | 0 | 0 | 0
PseudoUnit | 0 | 0 | 0 | 0 | 0 | 0
FixedInterchange | 0 | 0 | 0 | 0 | 0 | 0
Cumulative Retirements of Capacity by Reporting Type: ALB
ReportingType | 2015 | 2020 | 2025 | 2030 | 2035 | 2040
BM | 0 | 0 | 0 | 0 | 0 | 0
CC | 0 | 0 | 0 | 0 | 0 | 378.45
CSP | 0 | 0 | 0 | 0 | 0 | 0
CT | 0 | 0 | 0 | 0 | 201.5 | 201.5
Coal | 0 | 0 | 0 | 0 | 0 | 0
Geo | 0 | 0 | 0 | 0 | 0 | 0
H | 0 | 0 | 0 | 0 | 0 | 0
LFG | 0 | 0 | 0 | 0 | 0 | 0
Nuc | 0 | 0 | 0 | 0 | 0 | 0
PS | 0 | 0 | 0 | 0 | 0 | 0
PV | 0 | 0 | 0 | 0 | 0 | 0
PeakG | 860.99 | 1155.16 | 1512.74 | 1512.74 | 1512.74 | 1512.74
PeakO | 6 | 6 | 6 | 6 | 6 | 6
ST | 0 | 0 | 0 | 0 | 0 | 0
STOG | 186 | 186 | 186 | 186 | 186 | 186
STWD | 174 | 174 | 174 | 174 | 174 | 174
WT | 0 | 0 | 0 | 0 | 0 | 0
IGCC | 0 | 0 | 0 | 0 | 0 | 0
DemandResponse | 0 | 0 | 0 | 0 | 0 | 0
IGCC-CCS | 0 | 0 | 0 | 0 | 0 | 0
WT_off | 0 | 0 | 0 | 0 | 0 | 0
PseudoUnit | 0 | 0 | 0 | 0 | 0 | 0
FixedInterchange | 0 | 0 | 0 | 0 | 0 | 0
Cumulative Retirements of Capacity by Reporting Type: BC
ReportingType | 2015 | 2020 | 2025 | 2030 | 2035 | 2040
BM | 0 | 0 | 0 | 0 | 0 | 0
CC | 0 | 0 | 0 | 0 | 0 | 0
CSP | 0 | 0 | 0 | 0 | 0 | 0
CT | 0 | 0 | 0 | 0 | 0 | 0
Coal | 0 | 0 | 0 | 0 | 0 | 0
Geo | 0 | 0 | 0 | 0 | 0 | 0
H | 0 | 0 | 0 | 0 | 0 | 0
LFG | 0 | 0 | 0 | 0 | 0 | 0
Nuc | 0 | 0 | 0 | 0 | 0 | 0
PS | 0 | 0 | 0 | 0 | 0 | 0
PV | 0 | 0 | 0 | 0 | 0 | 0
PeakG | 0 | 0 | 0 | 0 | 0 | 0
PeakO | 0 | 44 | 44 | 44 | 44 | 44
ST | 0 | 0 | 0 | 0 | 0 | 0
STOG | 938 | 938 | 938 | 938 | 938 | 938
STWD | 433.82 | 510 | 510 | 510 | 510 | 510
WT | 0 | 0 | 0 | 0 | 0 | 0
IGCC | 0 | 0 | 0 | 0 | 0 | 0
DemandResponse | 0 | 0 | 0 | 0 | 0 | 0
IGCC-CCS | 0 | 0 | 0 | 0 | 0 | 0
WT_off | 0 | 0 | 0 | 0 | 0 | 0
PseudoUnit | 0 | 0 | 0 | 0 | 0 | 0
FixedInterchange | 0 | 0 | 0 | 0 | 0 | 0
Cumulative Retirements of Capacity by Reporting Type: HQ_IESO
ReportingType | 2015 | 2020 | 2025 | 2030 | 2035 | 2040
BM | 0 | 0 | 0 | 0 | 0 | 0
CC | 0 | 0 | 0 | 0 | 0 | 0
CSP | 0 | 0 | 0 | 0 | 0 | 0
CT | 0 | 0 | 0 | 0 | 0 | 0
Coal | 0 | 0 | 0 | 0 | 0 | 0
Geo | 0 | 0 | 0 | 0 | 0 | 0
H | 0 | 0 | 0 | 0 | 0 | 0
LFG | 0 | 0 | 0 | 0 | 0 | 0
Nuc | 0 | 0 | 0 | 0 | 0 | 0
PS | 0 | 0 | 0 | 0 | 0 | 0
PV | 0 | 0 | 0 | 0 | 0 | 0
PeakG | 0 | 0 | 0 | 0 | 0 | 0
PeakO | 0 | 0 | 0 | 0 | 0 | 0
ST | 0 | 0 | 0 | 0 | 0 | 0
STOG | 0 | 0 | 0 | 0 | 0 | 0
STWD | 0 | 0 | 0 | 0 | 0 | 0
WT | 0 | 0 | 0 | 0 | 0 | 0
IGCC | 0 | 0 | 0 | 0 | 0 | 0
DemandResponse | 0 | 0 | 0 | 0 | 0 | 0
IGCC-CCS | 0 | 0 | 0 | 0 | 0 | 0
WT_off | 0 | 0 | 0 | 0 | 0 | 0
PseudoUnit | 0 | 0 | 0 | 0 | 0 | 0
FixedInterchange | 0 | 0 | 0 | 0 | 0 | 0
Cumulative Retirements of Capacity by Reporting Type: HQ_NEISO
ReportingType | 2015 | 2020 | 2025 | 2030 | 2035 | 2040
BM | 0 | 0 | 0 | 0 | 0 | 0
CC | 0 | 0 | 0 | 0 | 0 | 0
CSP | 0 | 0 | 0 | 0 | 0 | 0
CT | 0 | 0 | 0 | 0 | 0 | 0
Coal | 0 | 0 | 0 | 0 | 0 | 0
Geo | 0 | 0 | 0 | 0 | 0 | 0
H | 0 | 0 | 0 | 0 | 0 | 0
LFG | 0 | 0 | 0 | 0 | 0 | 0
Nuc | 0 | 0 | 0 | 0 | 0 | 0
PS | 0 | 0 | 0 | 0 | 0 | 0
PV | 0 | 0 | 0 | 0 | 0 | 0
PeakG | 0 | 0 | 0 | 0 | 0 | 0
PeakO | 0 | 0 | 0 | 0 | 0 | 0
ST | 0 | 0 | 0 | 0 | 0 | 0
STOG | 0 | 0 | 0 | 0 | 0 | 0
STWD | 0 | 0 | 0 | 0 | 0 | 0
WT | 0 | 0 | 0 | 0 | 0 | 0
IGCC | 0 | 0 | 0 | 0 | 0 | 0
DemandResponse | 0 | 0 | 0 | 0 | 0 | 0
IGCC-CCS | 0 | 0 | 0 | 0 | 0 | 0
WT_off | 0 | 0 | 0 | 0 | 0 | 0
PseudoUnit | 0 | 0 | 0 | 0 | 0 | 0
FixedInterchange | 0 | 0 | 0 | 0 | 0 | 0
Cumulative Retirements of Capacity by Reporting Type: HQ_NY
ReportingType | 2015 | 2020 | 2025 | 2030 | 2035 | 2040
BM | 0 | 0 | 0 | 0 | 0 | 0
CC | 0 | 0 | 0 | 0 | 0 | 0
CSP | 0 | 0 | 0 | 0 | 0 | 0
CT | 0 | 0 | 0 | 0 | 0 | 0
Coal | 0 | 0 | 0 | 0 | 0 | 0
Geo | 0 | 0 | 0 | 0 | 0 | 0
H | 0 | 0 | 0 | 0 | 0 | 0
LFG | 0 | 0 | 0 | 0 | 0 | 0
Nuc | 0 | 0 | 0 | 0 | 0 | 0
PS | 0 | 0 | 0 | 0 | 0 | 0
PV | 0 | 0 | 0 | 0 | 0 | 0
PeakG | 0 | 0 | 0 | 0 | 0 | 0
PeakO | 0 | 0 | 0 | 0 | 0 | 0
ST | 0 | 0 | 0 | 0 | 0 | 0
STOG | 0 | 0 | 0 | 0 | 0 | 0
STWD | 0 | 0 | 0 | 0 | 0 | 0
WT | 0 | 0 | 0 | 0 | 0 | 0
IGCC | 0 | 0 | 0 | 0 | 0 | 0
DemandResponse | 0 | 0 | 0 | 0 | 0 | 0
IGCC-CCS | 0 | 0 | 0 | 0 | 0 | 0
WT_off | 0 | 0 | 0 | 0 | 0 | 0
PseudoUnit | 0 | 0 | 0 | 0 | 0 | 0
FixedInterchange | 0 | 0 | 0 | 0 | 0 | 0
Cumulative Retirements of Capacity by Reporting Type: MARITIMES
ReportingType | 2015 | 2020 | 2025 | 2030 | 2035 | 2040
BM | 0 | 0 | 0 | 0 | 0 | 0
CC | 0 | 0 | 0 | 0 | 0 | 0
CSP | 0 | 0 | 0 | 0 | 0 | 0
CT | 0 | 0 | 0 | 0 | 0 | 0
Coal | 0 | 0 | 0 | 0 | 0 | 0
Geo | 0 | 0 | 0 | 0 | 0 | 0
H | 0 | 0 | 0 | 0 | 0 | 0
LFG | 0 | 0 | 0 | 0 | 0 | 0
Nuc | 0 | 0 | 0 | 0 | 0 | 0
PS | 0 | 0 | 0 | 0 | 0 | 0
PV | 0 | 0 | 0 | 0 | 0 | 0
PeakG | 0 | 0 | 0 | 0 | 0 | 0
PeakO | 0 | 0 | 0 | 0 | 0 | 0
ST | 0 | 0 | 0 | 0 | 0 | 0
STOG | 0 | 0 | 0 | 0 | 0 | 0
STWD | 0 | 0 | 0 | 0 | 0 | 0
WT | 0 | 0 | 0 | 0 | 0 | 0
IGCC | 0 | 0 | 0 | 0 | 0 | 0
DemandResponse | 0 | 0 | 0 | 0 | 0 | 0
IGCC-CCS | 0 | 0 | 0 | 0 | 0 | 0
WT_off | 0 | 0 | 0 | 0 | 0 | 0
PseudoUnit | 0 | 0 | 0 | 0 | 0 | 0
FixedInterchange | 0 | 0 | 0 | 0 | 0 | 0
Cumulative Retirements of Capacity by Reporting Type: All
ReportingType | 2015 | 2020 | 2025 | 2030 | 2035 | 2040
BM | 0 | 0 | 0 | 0 | 0 | 192
CC | 9197.72 | 10484.56 | 11050.72 | 11050.72 | 11050.72 | 11429.17
CSP | 475 | 475 | 475 | 475 | 475 | 475
CT | 0 | 0 | 0 | 0 | 2589.76 | 2589.76
Coal | 71553.07 | 88375.14 | 91805.72 | 91805.72 | 91805.72 | 91805.72
Geo | 4.8 | 4.8 | 4.8 | 4.8 | 4.8 | 4.8
H | 0 | 0 | 0 | 0 | 0 | 0
LFG | 0 | 0 | 0 | 0 | 0 | 0
Nuc | 0 | 614.5 | 614.5 | 2102.7 | 28678.4 | 48384.39
PS | 0 | 0 | 0 | 0 | 0 | 0
PV | 0 | 0 | 0 | 0 | 1117.06 | 1122.23
PeakG | 4470.48 | 4764.66 | 6093.89 | 6093.89 | 6093.89 | 9196.87
PeakO | 3881.67 | 3925.67 | 4007.72 | 4007.72 | 4007.72 | 4007.72
ST | 0 | 0 | 0 | 0 | 0 | 0
STOG | 61899.38 | 64532.04 | 70188.09 | 70188.09 | 70188.09 | 70188.09
STWD | 1975.81 | 2125.99 | 2125.99 | 2125.99 | 2125.99 | 2125.99
WT | 126.2 | 126.2 | 126.2 | 126.2 | 2232.1 | 2232.1
IGCC | 0 | 0 | 0 | 0 | 0 | 0
DemandResponse | 0 | 0 | 0 | 0 | 0 | 0
IGCC-CCS | 0 | 0 | 0 | 0 | 0 | 0
WT_off | 0 | 0 | 0 | 0 | 468 | 468
PseudoUnit | 0 | 0 | 0 | 0 | 0 | 0
FixedInterchange | 0 | 0 | 0 | 0 | 0 | 0
Cumulative Retirements of Capacity by Reporting Type: EI_US
ReportingType | 2015 | 2020 | 2025 | 2030 | 2035 | 2040
BM | 0 | 0 | 0 | 0 | 0 | 192
CC | 2252.64 | 3539.48 | 3539.48 | 3539.48 | 3539.48 | 3539.48
CSP | 0 | 0 | 0 | 0 | 0 | 0
CT | 0 | 0 | 0 | 0 | 1350.26 | 1350.26
Coal | 60577.72 | 77099.89 | 80178.47 | 80178.47 | 80178.47 | 80178.47
Geo | 0 | 0 | 0 | 0 | 0 | 0
H | 0 | 0 | 0 | 0 | 0 | 0
LFG | 0 | 0 | 0 | 0 | 0 | 0
Nuc | 0 | 614.5 | 614.5 | 2102.7 | 27648.4 | 45814.39
PS | 0 | 0 | 0 | 0 | 0 | 0
PV | 0 | 0 | 0 | 0 | 32 | 37.18
PeakG | 478.5 | 478.5 | 478.5 | 478.5 | 478.5 | 1357.12
PeakO | 2959.68 | 2959.69 | 3041.73 | 3041.73 | 3041.73 | 3041.73
ST | 0 | 0 | 0 | 0 | 0 | 0
STOG | 46963.41 | 49596.06 | 52555.04 | 52555.04 | 52555.04 | 52555.04
STWD | 668 | 742 | 742 | 742 | 742 | 742
WT | 0 | 0 | 0 | 0 | 0 | 0
IGCC | 0 | 0 | 0 | 0 | 0 | 0
DemandResponse | 0 | 0 | 0 | 0 | 0 | 0
IGCC-CCS | 0 | 0 | 0 | 0 | 0 | 0
WT_off | 0 | 0 | 0 | 0 | 468 | 468
PseudoUnit | 0 | 0 | 0 | 0 | 0 | 0
FixedInterchange | 0 | 0 | 0 | 0 | 0 | 0
Cumulative Retirements of Capacity by Reporting Type: EI_Canada
ReportingType | 2015 | 2020 | 2025 | 2030 | 2035 | 2040
BM | 0 | 0 | 0 | 0 | 0 | 0
CC | 3621.95 | 3621.95 | 3621.95 | 3621.95 | 3621.95 | 3621.95
CSP | 0 | 0 | 0 | 0 | 0 | 0
CT | 0 | 0 | 0 | 0 | 0 | 0
Coal | 7425.4 | 7425.4 | 7425.4 | 7425.4 | 7425.4 | 7425.4
Geo | 0 | 0 | 0 | 0 | 0 | 0
H | 0 | 0 | 0 | 0 | 0 | 0
LFG | 0 | 0 | 0 | 0 | 0 | 0
Nuc | 0 | 0 | 0 | 0 | 1030 | 2570
PS | 0 | 0 | 0 | 0 | 0 | 0
PV | 0 | 0 | 0 | 0 | 1067.26 | 1067.26
PeakG | 0 | 0 | 0 | 0 | 0 | 0
PeakO | 174.99 | 174.99 | 174.99 | 174.99 | 174.99 | 174.99
ST | 0 | 0 | 0 | 0 | 0 | 0
STOG | 2126 | 2126 | 2126 | 2126 | 2126 | 2126
STWD | 139 | 139 | 139 | 139 | 139 | 139
WT | 0 | 0 | 0 | 0 | 2105.9 | 2105.9
IGCC | 0 | 0 | 0 | 0 | 0 | 0
DemandResponse | 0 | 0 | 0 | 0 | 0 | 0
IGCC-CCS | 0 | 0 | 0 | 0 | 0 | 0
WT_off | 0 | 0 | 0 | 0 | 0 | 0
PseudoUnit | 0 | 0 | 0 | 0 | 0 | 0
FixedInterchange | 0 | 0 | 0 | 0 | 0 | 0
Cumulative Retirements of Capacity by Reporting Type: EI
ReportingType | 2015 | 2020 | 2025 | 2030 | 2035 | 2040
BM | 0 | 0 | 0 | 0 | 0 | 192
CC | 5874.59 | 7161.43 | 7161.43 | 7161.43 | 7161.43 | 7161.43
CSP | 0 | 0 | 0 | 0 | 0 | 0
CT | 0 | 0 | 0 | 0 | 1350.26 | 1350.26
Coal | 68003.13 | 84525.29 | 87603.87 | 87603.87 | 87603.87 | 87603.87
Geo | 0 | 0 | 0 | 0 | 0 | 0
H | 0 | 0 | 0 | 0 | 0 | 0
LFG | 0 | 0 | 0 | 0 | 0 | 0
Nuc | 0 | 614.5 | 614.5 | 2102.7 | 28678.4 | 48384.39
PS | 0 | 0 | 0 | 0 | 0 | 0
PV | 0 | 0 | 0 | 0 | 1099.26 | 1104.43
PeakG | 478.5 | 478.5 | 478.5 | 478.5 | 478.5 | 1357.12
PeakO | 3134.67 | 3134.68 | 3216.72 | 3216.72 | 3216.72 | 3216.72
ST | 0 | 0 | 0 | 0 | 0 | 0
STOG | 49089.41 | 51722.06 | 54681.04 | 54681.04 | 54681.04 | 54681.04
STWD | 807 | 880.99 | 880.99 | 880.99 | 880.99 | 880.99
WT | 0 | 0 | 0 | 0 | 2105.9 | 2105.9
IGCC | 0 | 0 | 0 | 0 | 0 | 0
DemandResponse | 0 | 0 | 0 | 0 | 0 | 0
IGCC-CCS | 0 | 0 | 0 | 0 | 0 | 0
WT_off | 0 | 0 | 0 | 0 | 468 | 468
PseudoUnit | 0 | 0 | 0 | 0 | 0 | 0
FixedInterchange | 0 | 0 | 0 | 0 | 0 | 0
Cumulative Retirements of Capacity by Reporting Type: Outside_EI
ReportingType | 2015 | 2020 | 2025 | 2030 | 2035 | 2040
BM | 0 | 0 | 0 | 0 | 0 | 0
CC | 3323.13 | 3323.13 | 3889.29 | 3889.29 | 3889.29 | 4267.74
CSP | 475 | 475 | 475 | 475 | 475 | 475
CT | 0 | 0 | 0 | 0 | 1239.5 | 1239.5
Coal | 3549.95 | 3849.85 | 4201.85 | 4201.85 | 4201.85 | 4201.85
Geo | 4.8 | 4.8 | 4.8 | 4.8 | 4.8 | 4.8
H | 0 | 0 | 0 | 0 | 0 | 0
LFG | 0 | 0 | 0 | 0 | 0 | 0
Nuc | 0 | 0 | 0 | 0 | 0 | 0
PS | 0 | 0 | 0 | 0 | 0 | 0
PV | 0 | 0 | 0 | 0 | 17.8 | 17.8
PeakG | 3991.99 | 4286.16 | 5615.39 | 5615.39 | 5615.39 | 7839.74
PeakO | 746.99 | 790.99 | 791 | 791 | 791 | 791
ST | 0 | 0 | 0 | 0 | 0 | 0
STOG | 12809.97 | 12809.97 | 15507.04 | 15507.04 | 15507.04 | 15507.04
STWD | 1168.82 | 1245 | 1245 | 1245 | 1245 | 1245
WT | 126.2 | 126.2 | 126.2 | 126.2 | 126.2 | 126.2
IGCC | 0 | 0 | 0 | 0 | 0 | 0
DemandResponse | 0 | 0 | 0 | 0 | 0 | 0
IGCC-CCS | 0 | 0 | 0 | 0 | 0 | 0
WT_off | 0 | 0 | 0 | 0 | 0 | 0
PseudoUnit | 0 | 0 | 0 | 0 | 0 | 0
FixedInterchange | 0 | 0 | 0 | 0 | 0 | 0
#5 | Total Installed ACTIVE Capacity (MW)
Total Installed Capacity by Reporting Type: Entergy
ReportingType | 2015 | 2020 | 2025 | 2030 | 2035 | 2040
BM | 0 | 0 | 0 | 0 | 0 | 0
CC | 14939.48 | 15200.06 | 15200.07 | 15514.9 | 17278.8 | 17278.8
CSP | 0 | 0 | 0 | 0 | 0 | 0
CT | 0 | 0 | 0 | 0 | 0 | 0
Coal | 8136 | 8136 | 8136 | 8136 | 8136 | 10079.55
Geo | 0 | 0 | 0 | 0 | 0 | 0
H | 744 | 744 | 744 | 744 | 744 | 744
LFG | 8 | 8 | 115.4 | 115.4 | 115.4 | 115.4
Nuc | 5422 | 5422 | 5422 | 5422 | 4580 | 3583
PS | 59 | 59 | 59 | 59 | 59 | 59
PV | 0.29 | 354.66 | 423.93 | 434.4 | 449.55 | 465.25
PeakG | 2787 | 2787 | 2787 | 2787 | 2787 | 2787
PeakO | 174 | 174 | 174 | 174 | 174 | 174
ST | 0 | 0 | 0 | 0 | 0 | 0
STOG | 2423.57 | 2423.57 | 1379.4 | 1379.4 | 1379.4 | 1379.4
STWD | 206 | 206 | 206 | 206 | 206 | 206
WT | 107 | 107 | 107 | 107 | 107 | 107
IGCC | 0 | 0 | 0 | 0 | 0 | 0
DemandResponse | 721.03 | 2427.5 | 4222.85 | 4804.33 | 4933 | 5065.12
IGCC-CCS | 0 | 0 | 0 | 0 | 0 | 0
WT_off | 0 | 0 | 0 | 0 | 0 | 0
PseudoUnit | 0 | 0 | 0 | 0 | 0 | 0
FixedInterchange | 0 | 0 | 0 | 0 | 0 | 0
Total Installed Capacity by Reporting Type: FRCC
ReportingType | 2015 | 2020 | 2025 | 2030 | 2035 | 2040
BM | 0 | 0 | 0 | 0 | 0 | 0
CC | 23300.9 | 28588.61 | 29810.96 | 31674.91 | 38331.64 | 43934.37
CSP | 0 | 0 | 0 | 0 | 0 | 0
CT | 2480 | 2480 | 2480 | 2480 | 1129.74 | 1129.74
Coal | 8997.41 | 8128.41 | 8128.41 | 8128.41 | 8128.41 | 8128.42
Geo | 0 | 0 | 0 | 0 | 0 | 0
H | 55 | 55 | 55 | 55 | 55 | 55
LFG | 486 | 486 | 684 | 684 | 684 | 684
Nuc | 4131.33 | 4131.33 | 4131.33 | 4131.33 | 2516 | 839
PS | 0 | 0 | 0 | 0 | 0 | 0
PV | 51 | 51 | 51 | 51 | 51 | 51
PeakG | 8431 | 8431 | 8431 | 8431 | 8431 | 8431
PeakO | 2283 | 2283 | 2283 | 2283 | 2283 | 2283
ST | 0 | 0 | 0 | 0 | 0 | 0
STOG | 2965.81 | 806.24 | 0.01 | 0.01 | 0.01 | 0.01
STWD | 195 | 195 | 195 | 195 | 195 | 195
WT | 0 | 0 | 0 | 0 | 0 | 0
IGCC | 0 | 0 | 0 | 0 | 0 | 0
DemandResponse | 3403.19 | 5419.51 | 7851.48 | 9174.35 | 9757.44 | 10377.59
IGCC-CCS | 0 | 0 | 0 | 0 | 0 | 0
WT_off | 0 | 0 | 0 | 0 | 0 | 0
PseudoUnit | 0 | 0 | 0 | 0 | 0 | 0
FixedInterchange | 0 | 0 | 0 | 0 | 0 | 0
Total Installed Capacity by Reporting Type: MAPP_US
ReportingType | 2015 | 2020 | 2025 | 2030 | 2035 | 2040
BM | 0 | 0 | 0 | 0 | 0 | 0
CC | 289 | 289 | 289 | 289 | 289 | 289
CSP | 0 | 0 | 0 | 0 | 0 | 0
CT | 308.3 | 308.3 | 308.3 | 308.33 | 308.33 | 308.33
Coal | 2831 | 2663.08 | 2663.08 | 2663.08 | 2911.35 | 3169.48
Geo | 44 | 44 | 44 | 44 | 44 | 44
H | 2186 | 2186 | 2186 | 2186 | 2186 | 2186
LFG | 2 | 2 | 73.67 | 73.67 | 73.67 | 73.67
Nuc | 0.1 | 0.1 | 0.1 | 0.1 | 0.1 | 0.1
PS | 0 | 0 | 0 | 0 | 0 | 0
PV | 0 | 0 | 0 | 0 | 0 | 0
PeakG | 709 | 709 | 709 | 709 | 709 | 709
PeakO | 0.01 | 0.01 | 0.01 | 0.01 | 0.01 | 0.01
ST | 0 | 0 | 0 | 0 | 0 | 0
STOG | 0 | 0 | 0 | 0 | 0 | 0
STWD | 0 | 0 | 0 | 0 | 0 | 0
WT | 1689.3 | 1689.3 | 2396.81 | 2491.76 | 2590.46 | 2693.08
IGCC | 0 | 0 | 0 | 0 | 0 | 0
DemandResponse | 134.63 | 359.07 | 602.78 | 712.95 | 741.19 | 770.55
IGCC-CCS | 0 | 0 | 0 | 0 | 0 | 0
WT_off | 0 | 0 | 0 | 0 | 0 | 0
PseudoUnit | 0 | 0 | 0 | 0 | 0 | 0
FixedInterchange | 0 | 0 | 0 | 0 | 0 | 0
Total Installed Capacity by Reporting Type: MISO_IN
ReportingType | 2015 | 2020 | 2025 | 2030 | 2035 | 2040
BM | 0 | 0 | 0 | 0 | 0 | 0
CC | 1396 | 1396 | 1396 | 1396 | 6052.61 | 6052.61
CSP | 0 | 0 | 0 | 0 | 0 | 0
CT | 0 | 0 | 0 | 0 | 0 | 0
Coal | 13385.81 | 13385.81 | 13385.81 | 13385.81 | 13385.81 | 13385.81
Geo | 0 | 0 | 0 | 0 | 0 | 0
H | 75 | 75 | 75 | 75 | 75 | 75
LFG | 37 | 37 | 117.13 | 117.13 | 117.13 | 117.13
Nuc | 0.1 | 0.1 | 0.1 | 0.1 | 0.1 | 0.1
PS | 0 | 0 | 0 | 0 | 0 | 0
PV | 0 | 773.06 | 1176.29 | 1197.28 | 1234.9 | 1250
PeakG | 3053 | 3053 | 3053 | 3053 | 3053 | 3053
PeakO | 361 | 361 | 361 | 361 | 361 | 361
ST | 0 | 0 | 0 | 0 | 0 | 0
STOG | 279 | 279 | 279 | 279 | 279 | 279
STWD | 0 | 0 | 0 | 0 | 0 | 0
WT | 535 | 535 | 535 | 535 | 535 | 535
IGCC | 618 | 618 | 618 | 618 | 618 | 618
DemandResponse | 1321.18 | 1821.59 | 2370.58 | 2727.43 | 2811.64 | 2898.44
IGCC-CCS | 0 | 0 | 0 | 0 | 0 | 0
WT_off | 0 | 0 | 0 | 0 | 0 | 0
PseudoUnit | 0 | 0 | 0 | 0 | 0 | 0
FixedInterchange | 0 | 0 | 0 | 0 | 0 | 0
Total Installed Capacity by Reporting Type: MISO_MI
ReportingType | 2015 | 2020 | 2025 | 2030 | 2035 | 2040
BM | 0 | 0 | 0 | 0 | 0 | 0
CC | 4338 | 4338 | 4338 | 4338 | 4338 | 4338
CSP | 0 | 0 | 0 | 0 | 0 | 0
CT | 0 | 0 | 0 | 0 | 0 | 0
Coal | 7113.34 | 6541.35 | 6186.35 | 6186.35 | 6186.35 | 6186.35
Geo | 0 | 0 | 0 | 0 | 0 | 0
H | 141 | 141 | 141 | 141 | 141 | 141
LFG | 163 | 323.25 | 323.25 | 323.25 | 323.25 | 323.25
Nuc | 1889 | 1889 | 1889 | 1889 | 1111 | 1111
PS | 1872 | 1872 | 1872 | 1872 | 1872 | 1872
PV | 0 | 0 | 0 | 0 | 0 | 0
PeakG | 3562 | 3562 | 3562 | 3562 | 3562 | 3562
PeakO | 534 | 534 | 534 | 534 | 534 | 534
ST | 0 | 0 | 0 | 0 | 0 | 0
STOG | 2852 | 2852 | 2852 | 2852 | 2852 | 2852
STWD | 163 | 163 | 163 | 163 | 163 | 163
WT | 2161 | 2761 | 2761 | 4645.02 | 5068.67 | 5291.68
IGCC | 0 | 0 | 0 | 0 | 0 | 0
DemandResponse | 2118.33 | 2932.7 | 3907.31 | 4378.57 | 4554.28 | 4737.04
IGCC-CCS | 0 | 0 | 0 | 0 | 0 | 0
WT_off | 0 | 0 | 0 | 0 | 0 | 0
PseudoUnit | 0 | 0 | 0 | 0 | 0 | 0
FixedInterchange | 0 | 0 | 0 | 0 | 0 | 0
Total Installed Capacity by Reporting Type: MISO_MO-IL
ReportingType | 2015 | 2020 | 2025 | 2030 | 2035 | 2040
BM | 0 | 0 | 0 | 0 | 0 | 0
CC | 1058 | 1058 | 1058 | 1058 | 1058 | 1058
CSP | 0 | 0 | 0 | 0 | 0 | 0
CT | 0 | 0 | 0 | 0 | 0 | 0
Coal | 14394.01 | 13914.53 | 13434.02 | 13434.02 | 13434.02 | 13434.02
Geo | 0 | 0 | 0 | 0 | 0 | 0
H | 352 | 352 | 352 | 352 | 352 | 352
LFG | 18 | 18 | 241.33 | 241.33 | 241.33 | 241.33
Nuc | 2233 | 2233 | 2233 | 2233 | 2233 | 2233
PS | 440 | 440 | 440 | 440 | 440 | 440
PV | 0 | 0 | 0 | 0 | 0 | 0
PeakG | 4595 | 4595 | 4595 | 4595 | 4595 | 4595
PeakO | 766 | 766 | 766 | 766 | 766 | 766
ST | 0 | 0 | 0 | 0 | 0 | 0
STOG | 592 | 592 | 592 | 592 | 592 | 592
STWD | 0 | 0 | 0 | 0 | 0 | 0
WT | 678 | 678 | 678 | 678 | 678 | 678
IGCC | 0 | 0 | 0 | 0 | 0 | 0
DemandResponse | 564.94 | 1692.23 | 2930.84 | 3352.71 | 3492.45 | 3638.01
IGCC-CCS | 0 | 0 | 0 | 0 | 0 | 0
WT_off | 0 | 0 | 0 | 0 | 0 | 0
PseudoUnit | 0 | 0 | 0 | 0 | 0 | 0
FixedInterchange | 0 | 0 | 0 | 0 | 0 | 0
Total Installed Capacity by Reporting Type: MISO_W
ReportingType | 2015 | 2020 | 2025 | 2030 | 2035 | 2040
BM | 0 | 0 | 0 | 0 | 0 | 0
CC | 3025 | 3025 | 3025 | 3025 | 3025 | 3025
CSP | 0 | 0 | 0 | 0 | 0 | 0
CT | 0 | 0 | 0 | 0 | 0 | 0
Coal | 11006.04 | 11006.04 | 11006.04 | 11006.04 | 12006.68 | 16071.62
Geo | 0 | 0 | 0 | 0 | 0 | 0
H | 497 | 497 | 497 | 497 | 497 | 497
LFG | 205 | 205 | 276.67 | 276.67 | 276.67 | 276.67
Nuc | 2361.33 | 2361.33 | 2361.33 | 2361.33 | 0.1 | 0.1
PS | 0 | 0 | 0 | 0 | 0 | 0
PV | 0 | 0 | 0 | 0 | 0 | 0
PeakG | 4522 | 4522 | 4522 | 4522 | 4522 | 4522
PeakO | 2154 | 2154 | 2154 | 2154 | 2154 | 2154
ST | 0 | 0 | 0 | 0 | 0 | 0
STOG | 172 | 172 | 139.02 | 139.02 | 139.02 | 139.02
STWD | 313 | 313 | 313 | 313 | 313 | 313
WT | 8358.5 | 13617.68 | 16648.89 | 17566.8 | 18232.74 | 18918.25
IGCC | 0 | 0 | 0 | 0 | 0 | 0
DemandResponse | 2988.42 | 3651.39 | 4512.31 | 5104.8 | 5307.01 | 5517.24
IGCC-CCS | 0 | 0 | 0 | 0 | 0 | 0
WT_off | 0 | 0 | 0 | 0 | 0 | 0
PseudoUnit | 0 | 0 | 0 | 0 | 0 | 0
FixedInterchange | 0 | 0 | 0 | 0 | 0 | 0
Total Installed Capacity by Reporting Type: MISO_WUMS
ReportingType | 2015 | 2020 | 2025 | 2030 | 2035 | 2040
BM | 0 | 0 | 0 | 0 | 0 | 0
CC | 2724 | 3613.77 | 3613.77 | 3613.77 | 6789.6 | 6789.6
CSP | 0 | 0 | 0 | 0 | 0 | 0
CT | 0 | 0 | 0 | 0 | 0 | 0
Coal | 5749.11 | 5488.17 | 4603.8 | 4603.8 | 4603.8 | 4603.8
Geo | 0 | 0 | 0 | 0 | 0 | 0
H | 336 | 336 | 336 | 336 | 336 | 336
LFG | 71 | 75.07 | 294.33 | 294.33 | 294.33 | 294.33
Nuc | 1817 | 1817 | 1817 | 1817 | 0.1 | 0.1
PS | 0 | 0 | 0 | 0 | 0 | 0
PV | 0 | 0 | 0 | 0 | 0 | 0
PeakG | 3230 | 3230 | 3230 | 3230 | 3230 | 3230
PeakO | 490 | 490 | 490 | 490 | 490 | 490
ST | 0 | 0 | 0 | 0 | 0 | 0
STOG | 300.5 | 300.5 | 300.5 | 300.5 | 300.5 | 300.5
STWD | 105 | 105 | 105 | 105 | 105 | 105
WT | 1528.9 | 1528.9 | 1528.9 | 1528.9 | 1528.9 | 1528.9
IGCC | 0 | 0 | 0 | 0 | 0 | 0
DemandResponse | 374.9 | 836.65 | 1332.29 | 1581.64 | 1634.53 | 1689.19
IGCC-CCS | 0 | 0 | 0 | 0 | 0 | 0
WT_off | 0 | 0 | 0 | 0 | 0 | 0
PseudoUnit | 0 | 0 | 0 | 0 | 0 | 0
FixedInterchange | 0 | 0 | 0 | 0 | 0 | 0
Total Installed Capacity by Reporting Type: Nebraska
ReportingType | 2015 | 2020 | 2025 | 2030 | 2035 | 2040
BM | 0 | 0 | 0 | 0 | 0 | 0
CC | 358 | 358 | 358 | 358 | 358 | 358
CSP | 0 | 0 | 0 | 0 | 0 | 0
CT | 0 | 0 | 0 | 0 | 0 | 0
Coal | 4110.1 | 4110.1 | 4110.1 | 4110.1 | 6280.37 | 6971.93
Geo | 0 | 0 | 0 | 0 | 0 | 0
H | 167 | 167 | 167 | 167 | 167 | 167
LFG | 6 | 6 | 19.29 | 77.67 | 77.67 | 77.67
Nuc | 1252 | 1252 | 1252 | 1252 | 0.2 | 0.2
PS | 0 | 0 | 0 | 0 | 0 | 0
PV | 0 | 0 | 0 | 0 | 0 | 0
PeakG | 1305 | 1305 | 1305 | 1305 | 1305 | 1305
PeakO | 326 | 326 | 326 | 326 | 326 | 326
ST | 0 | 0 | 0 | 0 | 0 | 0
STOG | 0.02 | 0.02 | 0.02 | 0.02 | 0.02 | 0.02
STWD | 0 | 0 | 0 | 0 | 0 | 0
WT | 344 | 344 | 344 | 344 | 344 | 344
IGCC | 0 | 0 | 0 | 0 | 0 | 0
DemandResponse | 704.02 | 926.83 | 1184.6 | 1323.77 | 1376.21 | 1430.73
IGCC-CCS | 0 | 0 | 0 | 0 | 0 | 0
WT_off | 0 | 0 | 0 | 0 | 0 | 0
PseudoUnit | 0 | 0 | 0 | 0 | 0 | 0
FixedInterchange | 0 | 0 | 0 | 0 | 0 | 0
Total Installed Capacity by Reporting Type: NEISO
ReportingType | 2015 | 2020 | 2025 | 2030 | 2035 | 2040
BM | 252.2 | 252.2 | 252.2 | 252.2 | 252.2 | 252.2
CC | 11259.87 | 9973.02 | 9973.02 | 9973.02 | 9973.02 | 9973.02
CSP | 0 | 0 | 0 | 0 | 0 | 0
CT | 334 | 334 | 334 | 334 | 334 | 930.35
Coal | 320 | 0 | 0 | 0 | 0 | 0
Geo | 0 | 0 | 0 | 0 | 0 | 0
H | 3257.7 | 3257.7 | 3257.7 | 3257.7 | 3257.7 | 3257.7
LFG | 581.26 | 581.26 | 651 | 651 | 651 | 651
Nuc | 4645 | 4645 | 4645 | 4645 | 3356 | 2479.08
PS | 1674 | 1674 | 1674 | 1674 | 1674 | 1674
PV | 2 | 662.1 | 680.95 | 680.95 | 680.95 | 675.77
PeakG | 1200 | 1200 | 1200 | 1200 | 1200 | 1200
PeakO | 0.01 | 0 | 0 | 0 | 0 | 0
ST | 0 | 0 | 0 | 0 | 0 | 0
STOG | 0 | 0 | 0 | 0 | 0 | 0
STWD | 610 | 536 | 536 | 536 | 536 | 536
WT | 434.2 | 4545.45 | 5483 | 5483 | 5483 | 5483
IGCC | 0 | 0 | 0 | 0 | 0 | 0
DemandResponse | 3470.56 | 4394.38 | 5386.63 | 5808.96 | 5842.68 | 5876.59
IGCC-CCS | 0 | 0 | 0 | 0 | 0 | 0
WT_off | 468 | 468 | 468 | 468 | 0 | 0
PseudoUnit | 0 | 0 | 0 | 0 | 0 | 0
FixedInterchange | 0 | 0 | 0 | 0 | 0 | 0
Total Installed Capacity by Reporting Type: NonRTO_Midwest
ReportingType | 2015 | 2020 | 2025 | 2030 | 2035 | 2040
BM | 0 | 0 | 0 | 0 | 0 | 0
CC | 0 | 569.51 | 569.51 | 569.51 | 799.26 | 1141.18
CSP | 0 | 0 | 0 | 0 | 0 | 0
CT | 0 | 0 | 0 | 0 | 0 | 0
Coal | 9374.15 | 9374.15 | 9370.6 | 9370.6 | 9370.6 | 9370.6
Geo | 0 | 0 | 0 | 0 | 0 | 0
H | 143 | 143 | 143 | 143 | 143 | 143
LFG | 14 | 14 | 14 | 174.25 | 174.25 | 174.25
Nuc | 0.1 | 0.1 | 0.1 | 0.1 | 0.1 | 0.1
PS | 0 | 0 | 0 | 0 | 0 | 0
PV | 0 | 0 | 0 | 0 | 0 | 0
PeakG | 3353 | 3353 | 3353 | 3353 | 3353 | 3353
PeakO | 12 | 12 | 12 | 12 | 12 | 12
ST | 0 | 0 | 0 | 0 | 0 | 0
STOG | 0 | 0 | 0 | 0 | 0 | 0
STWD | 0 | 0 | 0 | 0 | 0 | 0
WT | 66 | 66 | 66 | 66 | 66 | 66
IGCC | 0 | 0 | 0 | 0 | 0 | 0
DemandResponse | 349.15 | 787.1 | 1240.85 | 1446.77 | 1482.57 | 1519.25
IGCC-CCS | 0 | 0 | 0 | 0 | 0 | 0
WT_off | 0 | 0 | 0 | 0 | 0 | 0
PseudoUnit | 0 | 0 | 0 | 0 | 0 | 0
FixedInterchange | 0 | 0 | 0 | 0 | 0 | 0
Total Installed Capacity by Reporting Type: NYISO_A-F
ReportingType | 2015 | 2020 | 2025 | 2030 | 2035 | 2040
BM | 0 | 0 | 0 | 0 | 0 | 0
CC | 4233 | 4233 | 4233 | 4233 | 4233 | 4233
CSP | 0 | 0 | 0 | 0 | 0 | 0
CT | 0 | 0 | 0 | 0 | 0 | 0
Coal | 0 | 0 | 0 | 0 | 0 | 0
Geo | 0 | 0 | 0 | 0 | 0 | 0
H | 4395 | 4395 | 4395 | 4395 | 4395 | 4395
LFG | 172.4 | 172.4 | 240.33 | 240.33 | 240.33 | 240.33
Nuc | 3365 | 3365 | 3365 | 2743.8 | 2163.3 | 1311.1
PS | 1412 | 1412 | 1412 | 1412 | 1412 | 1412
PV | 0 | 0 | 0 | 0 | 0 | 0
PeakG | 221 | 221 | 221 | 221 | 221 | 221
PeakO | 39 | 39 | 39 | 39 | 39 | 39
ST | 0 | 0 | 0 | 0 | 0 | 0
STOG | 0 | 0 | 0 | 0 | 0 | 0
STWD | 86 | 86 | 86 | 86 | 86 | 86
WT | 3759.3 | 4469.1 | 4469.1 | 6317.64 | 6878.83 | 6878.83
IGCC | 0 | 0 | 0 | 0 | 0 | 0
DemandResponse | 1053.38 | 1325.81 | 1616.66 | 1820.17 | 1867.06 | 1915.16
IGCC-CCS | 0 | 0 | 0 | 0 | 0 | 0
WT_off | 0 | 0 | 0 | 0 | 0 | 0
PseudoUnit | 0 | 0 | 0 | 0 | 0 | 0
FixedInterchange | 0 | 0 | 0 | 0 | 0 | 0
Total Installed Capacity by Reporting Type: NYISO_G-I
ReportingType | 2015 | 2020 | 2025 | 2030 | 2035 | 2040
BM | 0 | 0 | 0 | 0 | 0 | 0
CC | 1157 | 1157 | 1157 | 1535.47 | 4328.76 | 6922.96
CSP | 0 | 0 | 0 | 0 | 0 | 0
CT | 0 | 0 | 0 | 0 | 0 | 0
Coal | 0 | 0 | 0 | 0 | 0 | 0
Geo | 0 | 0 | 0 | 0 | 0 | 0
H | 32 | 32 | 32 | 32 | 32 | 32
LFG | 64 | 64 | 138.33 | 138.33 | 138.33 | 138.33
Nuc | 2045 | 2045 | 2045 | 2045 | 1025.4 | 0.4
PS | 0 | 0 | 0 | 0 | 0 | 0
PV | 0 | 0 | 0 | 0 | 0 | 0
PeakG | 65 | 65 | 65 | 65 | 65 | 65
PeakO | 87 | 87 | 87 | 87 | 87 | 87
ST | 0 | 0 | 0 | 0 | 0 | 0
STOG | 0.01 | 0.01 | 0.01 | 0.01 | 0.01 | 0.01
STWD | 0 | 0 | 0 | 0 | 0 | 0
WT | 0 | 60 | 359.96 | 359.96 | 359.96 | 359.96
IGCC | 0 | 0 | 0 | 0 | 0 | 0
DemandResponse | 394.28 | 495.25 | 614.17 | 703.26 | 733.66 | 765.38
IGCC-CCS | 0 | 0 | 0 | 0 | 0 | 0
WT_off | 0 | 0 | 0 | 0 | 0 | 0
PseudoUnit | 0 | 0 | 0 | 0 | 0 | 0
FixedInterchange | 0 | 0 | 0 | 0 | 0 | 0
Total Installed Capacity by Reporting Type: NYISO_J-K
ReportingType | 2015 | 2020 | 2025 | 2030 | 2035 | 2040
BM | 0 | 0 | 0 | 0 | 0 | 0
CC | 4833.4 | 4833.4 | 4833.4 | 4833.4 | 4833.4 | 4833.4
CSP | 0 | 0 | 0 | 0 | 0 | 0
CT | 0 | 0 | 0 | 0 | 0 | 601.68
Coal | 0 | 0 | 0 | 0 | 0 | 0
Geo | 0 | 0 | 0 | 0 | 0 | 0
H | 0 | 0 | 0 | 0 | 0 | 0
LFG | 124 | 124 | 198.33 | 198.33 | 198.33 | 198.33
Nuc | 0.1 | 0.1 | 0.1 | 0.1 | 0.1 | 0.1
PS | 0 | 0 | 0 | 0 | 0 | 0
PV | 32 | 32 | 32 | 32 | 0 | 0
PeakG | 2778 | 2778 | 2778 | 2778 | 2778 | 2778
PeakO | 2169 | 2169 | 2169 | 2169 | 2169 | 2169
ST | 0 | 0 | 0 | 0 | 0 | 0
STOG | 3850.32 | 3850.32 | 3850.32 | 3850.32 | 3850.32 | 3850.32
STWD | 0 | 0 | 0 | 0 | 0 | 0
WT | 0 | 0 | 0 | 0 | 0 | 0
IGCC | 0 | 0 | 0 | 0 | 0 | 0
DemandResponse | 1531.63 | 1956.73 | 2430.22 | 2786.87 | 2911.67 | 3042.06
IGCC-CCS | 0 | 0 | 0 | 0 | 0 | 0
WT_off | 0 | 0 | 0 | 0 | 0 | 0
PseudoUnit | 0 | 0 | 0 | 0 | 0 | 0
FixedInterchange | 0 | 0 | 0 | 0 | 0 | 0
Total Installed Capacity by Reporting Type: PJM_E
ReportingType | 2015 | 2020 | 2025 | 2030 | 2035 | 2040
BM | 30 | 30 | 30 | 30 | 30 | 30
CC | 12283.3 | 12283.3 | 12283.3 | 12283.3 | 12283.3 | 12603.53
CSP | 0 | 0 | 0 | 0 | 0 | 0
CT | 26.2 | 26.2 | 26.2 | 26.2 | 26.2 | 26.2
Coal | 1076 | 508 | 508 | 508.01 | 508.01 | 508.01
Geo | 0 | 0 | 0 | 0 | 0 | 0
H | 269.99 | 269.99 | 269.99 | 269.99 | 269.99 | 269.99
LFG | 471.1 | 604 | 604 | 604 | 604 | 604
Nuc | 8510 | 7895.5 | 7895.5 | 7895.5 | 5671.5 | 4497.5
PS | 400 | 400 | 400 | 400 | 400 | 400
PV | 47.45 | 47.45 | 47.45 | 47.45 | 47.45 | 47.45
PeakG | 3877.5 | 3877.5 | 3877.5 | 3877.5 | 3877.5 | 3877.5
PeakO | 2749.3 | 2749.3 | 2749.3 | 2749.3 | 2749.3 | 2749.3
ST | 0 | 0 | 0 | 0 | 0 | 0
STOG | 0.01 | 0.01 | 0.01 | 0.01 | 0.01 | 0.01
STWD | 0 | 0 | 0 | 0 | 0 | 0
WT | 1160 | 1160 | 1160 | 1160 | 1160 | 1160
IGCC | 0 | 0 | 0 | 0 | 0 | 0
DemandResponse | 1668.12 | 2490.33 | 3586.2 | 4120.7 | 4260.6 | 4405.26
IGCC-CCS | 0 | 0 | 0 | 0 | 0 | 0
WT_off | 0 | 0 | 1100 | 1100 | 1100 | 1100
PseudoUnit | 0 | 0 | 0 | 0 | 0 | 0
FixedInterchange | 0 | 0 | 0 | 0 | 0 | 0
Total Installed Capacity by Reporting Type: PJM_ROM
ReportingType | 2015 | 2020 | 2025 | 2030 | 2035 | 2040
BM | 18 | 18 | 18 | 18 | 18 | 18
CC | 5664.5 | 5664.5 | 5664.5 | 5664.5 | 6276.37 | 17831.21
CSP | 0 | 0 | 0 | 0 | 0 | 0
CT | 16 | 16 | 16 | 16 | 16 | 16
Coal | 8367.52 | 8367.51 | 8367.51 | 8367.51 | 8367.51 | 8367.52
Geo | 0 | 0 | 0 | 0 | 0 | 0
H | 1392 | 1392 | 1392 | 1392 | 1392 | 1392
LFG | 356.9 | 622 | 622 | 622 | 622 | 622
Nuc | 5036 | 5036 | 5036 | 5036 | 3304 | 2405
PS | 1513 | 1513 | 1513 | 1513 | 1513 | 1513
PV | 4 | 2473.92 | 3477.37 | 3696.89 | 3824.48 | 3956.4
PeakG | 1719 | 1719 | 1719 | 1719 | 1719 | 1719
PeakO | 1566 | 1566 | 1566 | 1566 | 1566 | 1566
ST | 0 | 0 | 0 | 0 | 0 | 0
STOG | 0 | 0 | 0 | 0 | 0 | 0
STWD | 70 | 70 | 70 | 70 | 70 | 70
WT | 1210.8 | 1210.8 | 1961 | 1961 | 7771 | 7771
IGCC | 0 | 0 | 0 | 0 | 0 | 0
DemandResponse | 2659.41 | 3527.8 | 4521.69 | 5070.79 | 5242.95 | 5420.96
IGCC-CCS | 0 | 0 | 0 | 0 | 0 | 0
WT_off | 0 | 0 | 0 | 0 | 0 | 0
PseudoUnit | 0 | 0 | 0 | 0 | 0 | 0
FixedInterchange | 0 | 0 | 0 | 0 | 0 | 0
Total Installed Capacity by Reporting Type: PJM_ROR
ReportingType | 2015 | 2020 | 2025 | 2030 | 2035 | 2040
BM | 385 | 385 | 385 | 385 | 385 | 193
CC | 13618 | 13738 | 13738 | 13738 | 22347.27 | 22347.27
CSP | 0 | 0 | 0 | 0 | 0 | 0
CT | 29 | 29 | 29 | 29 | 29 | 29
Coal | 50672.59 | 40435.69 | 40435.69 | 40435.7 | 40435.7 | 40435.7
Geo | 0 | 0 | 0 | 0 | 0 | 0
H | 1837.4 | 1837.4 | 1837.4 | 1837.4 | 1837.4 | 1837.4
LFG | 539.4 | 539.4 | 1053.11 | 1053.11 | 1053.11 | 1053.11
Nuc | 20038 | 20038 | 20038 | 19171 | 14896 | 10012.84
PS | 3081 | 3081 | 3081 | 3081 | 3081 | 3081
PV | 24 | 24 | 24 | 24 | 24 | 68.98
PeakG | 19311 | 19311 | 19311 | 19311 | 19311 | 19311
PeakO | 1742 | 1742 | 1742 | 1742 | 1742 | 1742
ST | 0 | 0 | 0 | 0 | 0 | 0
STOG | 1456.73 | 983.64 | 0 | 0 | 0 | 0
STWD | 194 | 194 | 194 | 194 | 194 | 194
WT | 10922.7 | 10922.7 | 12662.74 | 12978.94 | 13735.77 | 16572.69
IGCC | 0 | 0 | 0 | 0 | 0 | 0
DemandResponse | 4677.5 | 8942.32 | 13878.9 | 15720.86 | 16206.23 | 16706.59
IGCC-CCS | 0 | 0 | 0 | 0 | 0 | 0
WT_off | 0 | 0 | 0 | 0 | 0 | 0
PseudoUnit | 0 | 0 | 0 | 0 | 0 | 0
FixedInterchange | 0 | 0 | 0 | 0 | 0 | 0
Total Installed Capacity by Reporting Type: SOCO
ReportingType | 2015 | 2020 | 2025 | 2030 | 2035 | 2040
BM | 55 | 55 | 55 | 55 | 55 | 55
CC | 19838.9 | 20025.9 | 20025.9 | 20950.38 | 20950.38 | 20950.38
CSP | 0 | 0 | 0 | 0 | 0 | 0
CT | 0 | 0 | 0 | 0 | 0 | 0
Coal | 15634.54 | 15634.54 | 15634.54 | 15634.55 | 18157.7 | 24308.37
Geo | 0 | 0 | 0 | 0 | 0 | 0
H | 4194 | 4194 | 4194 | 4194 | 4194 | 4194
LFG | 37 | 37 | 37 | 144.4 | 144.4 | 144.4
Nuc | 5841 | 8041 | 8041 | 8041 | 8041 | 5395.95
PS | 1675 | 1675 | 1675 | 1675 | 1675 | 1675
PV | 0 | 0 | 0 | 0 | 0 | 0
PeakG | 10713 | 10713 | 10713 | 10713 | 10713 | 9834.38
PeakO | 0 | 0 | 0 | 0 | 0 | 0
ST | 0 | 0 | 0 | 0 | 0 | 0
STOG | 0 | 0 | 0 | 0 | 0 | 0
STWD | 0 | 0 | 0 | 0 | 0 | 0
WT | 0 | 0 | 0 | 0 | 0 | 0
IGCC | 0 | 0 | 0 | 0 | 0 | 0
DemandResponse | 3285.31 | 6336.82 | 9656.22 | 10900.76 | 11349.45 | 11816.61
IGCC-CCS | 0 | 0 | 0 | 0 | 0 | 0
WT_off | 0 | 0 | 0 | 0 | 0 | 0
PseudoUnit | 0 | 0 | 0 | 0 | 0 | 0
FixedInterchange | 0 | 0 | 0 | 0 | 0 | 0
Total Installed Capacity by Reporting Type: SPP_N
ReportingType | 2015 | 2020 | 2025 | 2030 | 2035 | 2040
BM | 0 | 0 | 0 | 0 | 0 | 0
CC | 1386 | 2206.95 | 2206.95 | 2206.95 | 2602.66 | 2602.66
CSP | 0 | 0 | 0 | 0 | 0 | 0
CT | 0 | 0 | 0 | 0 | 323.99 | 610.91
Coal | 8347.54 | 7972.65 | 7972.65 | 7972.65 | 7972.65 | 9243.54
Geo | 0 | 0 | 0 | 0 | 0 | 0
H | 21 | 21 | 21 | 21 | 21 | 21
LFG | 7 | 7 | 102 | 102 | 102 | 102
Nuc | 1160 | 1160 | 1160 | 1160 | 1160 | 1160
PS | 0 | 0 | 0 | 0 | 0 | 0
PV | 0 | 0 | 0 | 0 | 0 | 0
PeakG | 4397 | 4397 | 4397 | 4397 | 4397 | 4397
PeakO | 1199 | 1199 | 1199 | 1199 | 1199 | 1199
ST | 0 | 0 | 0 | 0 | 0 | 0
STOG | 1662.02 | 1662.02 | 1662.02 | 1662.02 | 1662.02 | 1662.02
STWD | 0 | 0 | 0 | 0 | 0 | 0
WT | 1227 | 2404.65 | 2769.85 | 2867.99 | 3735.43 | 3735.43
IGCC | 0 | 0 | 0 | 0 | 0 | 0
DemandResponse | 668.09 | 1417.37 | 2212.46 | 2586.92 | 2706.79 | 2832.21
IGCC-CCS | 0 | 0 | 0 | 0 | 0 | 0
WT_off | 0 | 0 | 0 | 0 | 0 | 0
PseudoUnit | 0 | 0 | 0 | 0 | 0 | 0
FixedInterchange | 0 | 0 | 0 | 0 | 0 | 0
Total Installed Capacity by Reporting Type: SPP_S
ReportingType | 2015 | 2020 | 2025 | 2030 | 2035 | 2040
BM | 0 | 0 | 0 | 0 | 0 | 0
CC | 10917 | 10917.02 | 10917.02 | 10917.02 | 10917.04 | 10917.04
CSP | 0 | 0 | 0 | 0 | 0 | 0
CT | 412.99 | 712.99 | 712.99 | 712.99 | 712.99 | 713
Coal | 13288.09 | 13288.09 | 12541.94 | 12541.94 | 12541.94 | 12541.94
Geo | 0 | 0 | 0 | 0 | 0 | 0
H | 2108 | 2108 | 2108 | 2108 | 2108 | 2108
LFG | 19 | 19 | 19 | 114 | 114 | 114
Nuc | 0.1 | 0.1 | 0.1 | 0.1 | 0.1 | 0.1
PS | 446 | 446 | 446 | 446 | 446 | 446
PV | 0 | 0 | 0 | 0 | 0 | 0
PeakG | 3443 | 3443 | 3443 | 3443 | 3443 | 3443
PeakO | 122 | 122 | 122 | 122 | 122 | 122
ST | 0 | 0 | 0 | 0 | 0 | 0
STOG | 5566.6 | 5566.6 | 5566.6 | 5566.6 | 5566.6 | 5566.6
STWD | 84 | 84 | 84 | 84 | 84 | 84
WT | 2727 | 5645.69 | 5645.69 | 5645.69 | 16933.59 | 20434.65
IGCC | 0 | 0 | 0 | 0 | 0 | 0
DemandResponse | 521.04 | 2715.48 | 5048.75 | 5724.65 | 5910.2 | 6101.76
IGCC-CCS | 0 | 0 | 0 | 0 | 0 | 0
WT_off | 0 | 0 | 0 | 0 | 0 | 0
PseudoUnit | 0 | 0 | 0 | 0 | 0 | 0
FixedInterchange | 0 | 0 | 0 | 0 | 0 | 0
Total Installed Capacity by Reporting Type: TVA
ReportingType | 2015 | 2020 | 2025 | 2030 | 2035 | 2040
BM | 0 | 0 | 0 | 0 | 0 | 0
CC | 5881 | 7390.26 | 7390.26 | 7390.26 | 7390.26 | 7390.26
CSP | 0 | 0 | 0 | 0 | 0 | 0
CT | 0 | 0 | 0 | 0 | 0 | 0
Coal | 10681.06 | 10681.06 | 10072.06 | 10072.06 | 13084.54 | 15333.12
Geo | 0 | 0 | 0 | 0 | 0 | 0
H | 5111 | 5111 | 5111 | 5111 | 5111 | 5111
LFG | 13 | 13 | 13 | 120.4 | 120.4 | 120.4
Nuc | 8394.89 | 8394.89 | 8394.89 | 8394.89 | 5882.56 | 4603.89
PS | 1743 | 1743 | 1743 | 1743 | 1743 | 1743
PV | 0 | 0 | 0 | 0 | 0 | 0
PeakG | 5865 | 5865 | 5865 | 5865 | 5865 | 5865
PeakO | 83 | 83 | 0.96 | 0.96 | 0.96 | 0.96
ST | 0 | 0 | 0 | 0 | 0 | 0
STOG | 0 | 0 | 0 | 0 | 0 | 0
STWD | 5 | 5 | 5 | 5 | 5 | 5
WT | 29 | 29 | 29 | 29 | 29 | 29
IGCC | 0 | 0 | 0 | 0 | 0 | 0
DemandResponse | 2275.44 | 3582.76 | 4936.22 | 5597.47 | 5735.96 | 5877.87
IGCC-CCS | 0 | 0 | 0 | 0 | 0 | 0
WT_off | 0 | 0 | 0 | 0 | 0 | 0
PseudoUnit | 0 | 0 | 0 | 0 | 0 | 0
FixedInterchange | 0 | 0 | 0 | 0 | 0 | 0
Total Installed Capacity by Reporting Type: TVA_Transmission
ReportingType | 2015 | 2020 | 2025 | 2030 | 2035 | 2040
BM | 0 | 0 | 0 | 0 | 0 | 0
CC | 0 | 0 | 0 | 0 | 0 | 0
CSP | 0 | 0 | 0 | 0 | 0 | 0
CT | 0 | 0 | 0 | 0 | 0 | 0
Coal | 0 | 0 | 0 | 0 | 0 | 0
Geo | 0 | 0 | 0 | 0 | 0 | 0
H | 0 | 0 | 0 | 0 | 0 | 0
LFG | 0 | 0 | 0 | 0 | 0 | 0
Nuc | 0 | 0 | 0 | 0 | 0 | 0
PS | 0 | 0 | 0 | 0 | 0 | 0
PV | 0 | 0 | 0 | 0 | 0 | 0
PeakG | 0 | 0 | 0 | 0 | 0 | 0
PeakO | 0 | 0 | 0 | 0 | 0 | 0
ST | 0 | 0 | 0 | 0 | 0 | 0
STOG | 0 | 0 | 0 | 0 | 0 | 0
STWD | 0 | 0 | 0 | 0 | 0 | 0
WT | 0 | 0 | 0 | 0 | 0 | 0
IGCC | 0 | 0 | 0 | 0 | 0 | 0
DemandResponse | 0 | 0 | 0 | 0 | 0 | 0
IGCC-CCS | 0 | 0 | 0 | 0 | 0 | 0
WT_off | 0 | 0 | 0 | 0 | 0 | 0
PseudoUnit | 0 | 0 | 0 | 0 | 0 | 0
FixedInterchange | 0 | 0 | 0 | 0 | 0 | 0
Total Installed Capacity by Reporting Type: VACAR
ReportingType | 2015 | 2020 | 2025 | 2030 | 2035 | 2040
BM | 0.92 | 1040.5 | 1734.08 | 1899.29 | 2047.54 | 2228.59
CC | 8530.21 | 8530.21 | 8530.21 | 8902.69 | 14715.42 | 19238.08
CSP | 0 | 0 | 0 | 0 | 0 | 0
CT | 717.2 | 717.2 | 717.2 | 717.2 | 717.2 | 717.2
Coal | 17550.17 | 14877.14 | 14877.14 | 14877.14 | 14877.14 | 14877.14
Geo | 0 | 0 | 0 | 0 | 0 | 0
H | 2122 | 2122 | 2122 | 2122 | 2122 | 2122
LFG | 63.34 | 170.4 | 170.4 | 170.4 | 170.4 | 170.4
Nuc | 11430 | 13760 | 13760 | 13760 | 10512 | 8654
PS | 2616 | 2616 | 2616 | 2616 | 2616 | 2616
PV | 16 | 857.78 | 960.14 | 1000.31 | 1049.54 | 1101.18
PeakG | 8308 | 8308 | 8308 | 8308 | 8308 | 8308
PeakO | 1268 | 1268 | 1268 | 1268 | 1268 | 1268
ST | 0 | 0 | 0 | 0 | 0 | 0
STOG | 92 | 92 | 0.04 | 0.04 | 0.04 | 0.04
STWD | 281 | 281 | 281 | 281 | 281 | 281
WT | 0.9 | 3500 | 3500 | 3500 | 3500 | 3500
IGCC | 0 | 0 | 0 | 0 | 0 | 0
DemandResponse | 3001.3 | 5295.15 | 7896.65 | 9068.03 | 9511.73 | 9977.14
IGCC-CCS | 0 | 0 | 0 | 0 | 0 | 0
WT_off | 1 | 1 | 1 | 1 | 1 | 1
PseudoUnit | 0 | 0 | 0 | 0 | 0 | 0
FixedInterchange | 0 | 0 | 0 | 0 | 0 | 0
Total Installed Capacity by Reporting Type: IESO
ReportingType | 2015 | 2020 | 2025 | 2030 | 2035 | 2040
BM | 326.33 | 326.33 | 326.33 | 326.33 | 326.33 | 326.33
CC | 3584.05 | 3584.05 | 3584.05 | 3584.05 | 3584.05 | 6017.38
CSP | 0 | 0 | 0 | 0 | 0 | 0
CT | 368 | 368 | 368 | 368 | 368 | 368
Coal | 0 | 0 | 0 | 0 | 0 | 0
Geo | 0 | 0 | 0 | 0 | 0 | 0
H | 8693.3 | 8693.3 | 8693.3 | 8693.3 | 8693.3 | 8693.3
LFG | 117.5 | 117.5 | 117.5 | 117.5 | 117.5 | 118
Nuc | 13018 | 13018 | 13018 | 13018 | 11988 | 10448
PS | 123 | 123 | 123 | 123 | 123 | 123
PV | 1097.26 | 1097.26 | 1097.26 | 1097.26 | 30 | 30
PeakG | 584 | 584 | 584 | 584 | 584 | 584
PeakO | 0.01 | 0.01 | 0.01 | 0.01 | 0.01 | 0.01
ST | 0 | 0 | 0 | 0 | 0 | 0
STOG | 0 | 0 | 0 | 0 | 0 | 0
STWD | 0 | 0 | 0 | 0 | 0 | 0
WT | 3385.9 | 3385.9 | 3385.9 | 3385.9 | 1280 | 1280
IGCC | 0 | 0 | 0 | 0 | 0 | 0
DemandResponse | 2274.43 | 2691.38 | 3309.65 | 3757.89 | 3887.4 | 4021.38
IGCC-CCS | 0 | 0 | 0 | 0 | 0 | 0
WT_off | 0 | 0 | 0 | 0 | 0 | 0
PseudoUnit | 0 | 0 | 0 | 0 | 0 | 0
FixedInterchange | 0 | 0 | 0 | 0 | 0 | 0
Total Installed Capacity by Reporting Type: MAPP_CA
ReportingType | 2015 | 2020 | 2025 | 2030 | 2035 | 2040
BM | 0 | 0 | 0 | 0 | 0 | 0
CC | 1529.34 | 1908.76 | 1945.23 | 2204.45 | 2607.27 | 2992.18
CSP | 0 | 0 | 0 | 0 | 0 | 0
CT | 0 | 0 | 0 | 0 | 0 | 33.87
Coal | 736.49 | 736.49 | 736.49 | 736.49 | 736.49 | 736.49
Geo | 0 | 0 | 0 | 0 | 0 | 0
H | 6475.4 | 6475.4 | 6475.4 | 6475.4 | 6475.4 | 6475.4
LFG | 0 | 0 | 0 | 0 | 0 | 0
Nuc | 0.1 | 0.1 | 0.1 | 0.1 | 0.1 | 0.1
PS | 0 | 0 | 0 | 0 | 0 | 0
PV | 0 | 0 | 0 | 0 | 0 | 0
PeakG | 559 | 559 | 559 | 559 | 559 | 559
PeakO | 4 | 4 | 4 | 4 | 4 | 4
ST | 0 | 0 | 0 | 0 | 0 | 0
STOG | 126 | 126 | 126 | 126 | 126 | 126
STWD | 0 | 0 | 0 | 0 | 0 | 0
WT | 577.4 | 577.4 | 577.4 | 577.4 | 577.4 | 577.4
IGCC | 0 | 0 | 0 | 0 | 0 | 0
DemandResponse | 204.23 | 554.88 | 931.5 | 1101.73 | 1145.38 | 1190.75
IGCC-CCS | 0 | 0 | 0 | 0 | 0 | 0
WT_off | 0 | 0 | 0 | 0 | 0 | 0
PseudoUnit | 0 | 0 | 0 | 0 | 0 | 0
FixedInterchange | 0 | 0 | 0 | 0 | 0 | 0
Total Installed Capacity by Reporting Type: AZ_NM_SNV_Coal
ReportingType | 2015 | 2020 | 2025 | 2030 | 2035 | 2040
BM | 0 | 0 | 0 | 0 | 0 | 0
CC | 0 | 0 | 0 | 0 | 0 | 0
CSP | 0 | 0 | 0 | 0 | 0 | 0
CT | 0 | 0 | 0 | 0 | 0 | 0
Coal | 10466 | 10466 | 10466 | 10466 | 12374.63 | 17747.97
Geo | 0 | 0 | 0 | 0 | 0 | 0
H | 0 | 0 | 0 | 0 | 0 | 0
LFG | 0 | 0 | 0 | 0 | 0 | 0
Nuc | 0 | 0 | 0 | 0 | 0 | 0
PS | 0 | 0 | 0 | 0 | 0 | 0
PV | 0 | 0 | 0 | 0 | 0 | 0
PeakG | 0 | 0 | 0 | 0 | 0 | 0
PeakO | 0 | 0 | 0 | 0 | 0 | 0
ST | 0 | 0 | 0 | 0 | 0 | 0
STOG | 0 | 0 | 0 | 0 | 0 | 0
STWD | 0 | 0 | 0 | 0 | 0 | 0
WT | 0 | 0 | 0 | 0 | 0 | 0
IGCC | 0 | 0 | 0 | 0 | 0 | 0
DemandResponse | 0 | 0 | 0 | 0 | 0 | 0
IGCC-CCS | 0 | 0 | 0 | 0 | 0 | 0
WT_off | 0 | 0 | 0 | 0 | 0 | 0
PseudoUnit | 0 | 0 | 0 | 0 | 0 | 0
FixedInterchange | 0 | 0 | 0 | 0 | 0 | 0
Total Installed Capacity by Reporting Type: AZ_NM_SNV_Gas
ReportingType | 2015 | 2020 | 2025 | 2030 | 2035 | 2040
BM | 0 | 0 | 0 | 0 | 0 | 0
CC | 15245 | 15395.48 | 15395.48 | 16703.52 | 17943.85 | 17943.85
CSP | 0 | 0 | 0 | 0 | 0 | 0
CT | 736 | 736 | 736 | 736 | 0 | 0
Coal | 0 | 0 | 0 | 0 | 0 | 0
Geo | 0 | 0 | 0 | 0 | 0 | 0
H | 0 | 0 | 0 | 0 | 0 | 0
LFG | 0 | 0 | 0 | 0 | 0 | 0
Nuc | 0 | 0 | 0 | 0 | 0 | 0
PS | 0 | 0 | 0 | 0 | 0 | 0
PV | 0 | 0 | 0 | 0 | 0 | 0
PeakG | 3196 | 3196 | 2224.35 | 2224.35 | 2224.35 | 0
PeakO | 0 | 0 | 0 | 0 | 0 | 0
ST | 0 | 0 | 0 | 0 | 0 | 0
STOG | 0 | 0 | 0 | 0 | 0 | 0
STWD | 0 | 0 | 0 | 0 | 0 | 0
WT | 0 | 0 | 0 | 0 | 0 | 0
IGCC | 0 | 0 | 0 | 0 | 0 | 0
DemandResponse | 728.07 | 1945.47 | 3318.94 | 4040.43 | 4308.78 | 4598.54
IGCC-CCS | 0 | 0 | 0 | 0 | 0 | 0
WT_off | 0 | 0 | 0 | 0 | 0 | 0
PseudoUnit | 0 | 0 | 0 | 0 | 0 | 0
FixedInterchange | 0 | 0 | 0 | 0 | 0 | 0
Total Installed Capacity by Reporting Type: AZ_NM_SNV_NucRenew
ReportingType | 2015 | 2020 | 2025 | 2030 | 2035 | 2040
BM | 0 | 0 | 0 | 0 | 0 | 0
CC | 0 | 0 | 0 | 0 | 0 | 0
CSP | 0 | 0 | 0 | 0 | 0 | 0
CT | 0 | 0 | 0 | 0 | 0 | 0
Coal | 0 | 0 | 0 | 0 | 0 | 0
Geo | 0 | 0 | 1450 | 1450 | 1450 | 1450
H | 3131 | 3131 | 3131 | 3131 | 3131 | 3131
LFG | 7 | 67.67 | 67.67 | 67.67 | 67.67 | 67.67
Nuc | 3875 | 3875 | 3875 | 3875 | 3875 | 3875
PS | 216 | 216 | 216 | 216 | 216 | 216
PV | 148.7 | 148.7 | 148.7 | 148.7 | 148.7 | 148.7
PeakG | 0 | 0 | 0 | 0 | 0 | 0
PeakO | 0 | 0 | 0 | 0 | 0 | 0
ST | 280 | 722.99 | 980.27 | 1037.47 | 1037.47 | 1037.47
STOG | 0 | 0 | 0 | 0 | 0 | 0
STWD | 26 | 26 | 26 | 26 | 26 | 26
WT | 525.1 | 9881.96 | 9881.96 | 10104.29 | 10104.29 | 10104.29
IGCC | 0 | 0 | 0 | 0 | 0 | 0
DemandResponse | 0 | 0 | 0 | 0 | 0 | 0
IGCC-CCS | 0 | 0 | 0 | 0 | 0 | 0
WT_off | 0 | 0 | 0 | 0 | 0 | 0
PseudoUnit | 0 | 0 | 0 | 0 | 0 | 0
FixedInterchange | 0 | 0 | 0 | 0 | 0 | 0
Total Installed Capacity by Reporting Type: ERCOT
ReportingType | 2015 | 2020 | 2025 | 2030 | 2035 | 2040
BM | 145 | 145 | 145 | 145 | 145 | 145
CC | 31758.01 | 32661.19 | 32661.19 | 32661.19 | 35145.49 | 36519.8
CSP | 0 | 0 | 0 | 0 | 0 | 0
CT | 250 | 250 | 250 | 250 | 250 | 250
Coal | 18867.87 | 18867.87 | 18867.87 | 18867.87 | 18867.87 | 18867.87
Geo | 0 | 0 | 0 | 0 | 0 | 0
H | 565 | 565 | 565 | 565 | 565 | 565
LFG | 75 | 75 | 352.96 | 429 | 429 | 429
Nuc | 5091 | 5091 | 5091 | 5091 | 5091 | 5091
PS | 0 | 0 | 0 | 0 | 0 | 0
PV | 15 | 15 | 15 | 15 | 1 | 1
PeakG | 4768 | 4768 | 4768 | 4768 | 4768 | 4768
PeakO | 51 | 51 | 51 | 51 | 51 | 51
ST | 0 | 0 | 0 | 0 | 0 | 0
STOG | 13975.41 | 13975.41 | 11278.34 | 11278.34 | 11278.34 | 11278.34
STWD | 0 | 0 | 0 | 0 | 0 | 0
WT | 9280.1 | 9280.1 | 9280.1 | 9280.1 | 9280.1 | 22326.6
IGCC | 0 | 0 | 0 | 0 | 0 | 0
DemandResponse | 1685.13 | 5648.56 | 9873.32 | 11259.11 | 11631.96 | 12015.07
IGCC-CCS | 0 | 0 | 0 | 0 | 0 | 0
WT_off | 0 | 0 | 0 | 0 | 0 | 0
PseudoUnit | 0 | 0 | 0 | 0 | 0 | 0
FixedInterchange | 0 | 0 | 0 | 0 | 0 | 0
Total Installed Capacity by Reporting Type: NP15
ReportingType | 2015 | 2020 | 2025 | 2030 | 2035 | 2040
BM | 0 | 0 | 0 | 0 | 0 | 0
CC | 7404 | 7404 | 7404 | 7404 | 7404 | 7404
CSP | 0 | 0 | 0 | 0 | 0 | 0
CT | 212.6 | 212.6 | 541.93 | 2101.64 | 5849.14 | 9366.21
Coal | 28.2 | 0 | 0 | 0 | 0 | 0
Geo | 1123 | 1123 | 1723 | 1723 | 1723 | 1723
H | 8825 | 8825 | 8825 | 8825 | 8825 | 8825
LFG | 85 | 650 | 650 | 650 | 650 | 650
Nuc | 2300 | 2300 | 2300 | 2300 | 2300 | 2300
PS | 2257 | 2257 | 2257 | 2257 | 2257 | 2257
PV | 59.5 | 59.5 | 59.5 | 59.5 | 59.5 | 59.5
PeakG | 3265 | 3265 | 3265 | 3265 | 3265 | 3265
PeakO | 350 | 350 | 350 | 350 | 350 | 350
ST | 29 | 29 | 29 | 29 | 29 | 29
STOG | 3812.6 | 3812.6 | 3812.6 | 3812.6 | 3812.6 | 3812.6
STWD | 442 | 442 | 442 | 442 | 442 | 442
WT | 1193.2 | 1499.18 | 1499.18 | 2971.26 | 2971.26 | 4492
IGCC | 0 | 0 | 0 | 0 | 0 | 0
DemandResponse | 2176.37 | 2608.71 | 3182.85 | 3768.74 | 3964.71 | 4166.93
IGCC-CCS | 0 | 0 | 0 | 0 | 0 | 0
WT_off | 0 | 0 | 0 | 0 | 0 | 0
PseudoUnit | 0 | 0 | 0 | 0 | 0 | 0
FixedInterchange | 0 | 0 | 0 | 0 | 0 | 0
Total Installed Capacity by Reporting Type: NWPP_Coal
ReportingType | 2015 | 2020 | 2025 | 2030 | 2035 | 2040
BM | 0 | 0 | 0 | 0 | 0 | 0
CC | 0 | 0 | 0 | 0 | 0 | 0
CSP | 0 | 0 | 0 | 0 | 0 | 0
CT | 0 | 0 | 0 | 0 | 0 | 0
Coal | 12409.75 | 12409.75 | 12409.75 | 12409.75 | 12409.75 | 12409.75
Geo | 0 | 0 | 0 | 0 | 0 | 0
H | 0 | 0 | 0 | 0 | 0 | 0
LFG | 0 | 0 | 0 | 0 | 0 | 0
Nuc | 0 | 0 | 0 | 0 | 0 | 0
PS | 0 | 0 | 0 | 0 | 0 | 0
PV | 0 | 0 | 0 | 0 | 0 | 0
PeakG | 0 | 0 | 0 | 0 | 0 | 0
PeakO | 0 | 0 | 0 | 0 | 0 | 0
ST | 0 | 0 | 0 | 0 | 0 | 0
STOG | 0 | 0 | 0 | 0 | 0 | 0
STWD | 0 | 0 | 0 | 0 | 0 | 0
WT | 0 | 0 | 0 | 0 | 0 | 0
IGCC | 0 | 0 | 0 | 0 | 0 | 0
DemandResponse | 0 | 0 | 0 | 0 | 0 | 0
IGCC-CCS | 0 | 0 | 0 | 0 | 0 | 0
WT_off | 0 | 0 | 0 | 0 | 0 | 0
PseudoUnit | 0 | 0 | 0 | 0 | 0 | 0
FixedInterchange | 0 | 0 | 0 | 0 | 0 | 0
Total Installed Capacity by Reporting Type: NWPP_Gas
ReportingType | 2015 | 2020 | 2025 | 2030 | 2035 | 2040
BM | 0 | 0 | 0 | 0 | 0 | 0
CC | 6627 | 6627 | 6627 | 10208.71 | 13511.39 | 14167.93
CSP | 0 | 0 | 0 | 0 | 0 | 0
CT | 150 | 150 | 150 | 150 | 0 | 0
Coal | 0 | 0 | 0 | 0 | 0.25 | 945.42
Geo | 0 | 0 | 0 | 0 | 0 | 0
H | 0 | 0 | 0 | 0 | 0 | 0
LFG | 0 | 0 | 0 | 0 | 0 | 0
Nuc | 0 | 0 | 0 | 0 | 0 | 0
PS | 0 | 0 | 0 | 0 | 0 | 0
PV | 0 | 0 | 0 | 0 | 0 | 0
PeakG | 0 | 0 | 0 | 0 | 0 | 0
PeakO | 0 | 0 | 0 | 0 | 0 | 0
ST | 0 | 0 | 0 | 0 | 0 | 0
STOG | 0 | 0 | 0 | 0 | 0 | 0
STWD | 0 | 0 | 0 | 0 | 0 | 0
WT | 0 | 0 | 0 | 0 | 0 | 0
IGCC | 0 | 0 | 0 | 0 | 0 | 0
DemandResponse | 596.27 | 2198.83 | 3937.34 | 4823.09 | 5059.74 | 5301.88
IGCC-CCS | 0 | 0 | 0 | 0 | 0 | 0
WT_off | 0 | 0 | 0 | 0 | 0 | 0
PseudoUnit | 0 | 0 | 0 | 0 | 0 | 0
FixedInterchange | 0 | 0 | 0 | 0 | 0 | 0
Total Installed Capacity by Reporting Type: NWPP_NucRenew
ReportingType | 2015 | 2020 | 2025 | 2030 | 2035 | 2040
BM | 32.55 | 32.55 | 32.55 | 32.55 | 32.55 | 32.55
CC | 0 | 0 | 0 | 0 | 0 | 0
CSP | 0 | 0 | 0 | 0 | 0 | 0
CT | 0 | 0 | 0 | 0 | 0 | 0
Coal | 0 | 0 | 0 | 0 | 0 | 0
Geo | 404.2 | 404.2 | 838.2 | 838.2 | 838.2 | 838.2
H | 33736 | 33736 | 33736 | 33736 | 33736 | 33736
LFG | 128.5 | 201.72 | 253.96 | 373 | 373 | 373
Nuc | 1131 | 1131 | 1131 | 1131 | 1131 | 1131
PS | 258 | 258 | 258 | 258 | 258 | 258
PV | 3 | 3 | 3 | 3 | 3 | 3
PeakG | 0 | 0 | 0 | 0 | 0 | 0
PeakO | 0 | 0 | 0 | 0 | 0 | 0
ST | 0 | 0 | 0 | 0 | 0 | 0
STOG | 0 | 0 | 0 | 0 | 0 | 0
STWD | 0 | 0 | 0 | 0 | 0 | 0
WT | 6865.3 | 6865.3 | 6865.3 | 6865.3 | 6865.3 | 6865.3
IGCC | 0 | 0 | 0 | 0 | 0 | 0
DemandResponse | 0 | 0 | 0 | 0 | 0 | 0
IGCC-CCS | 0 | 0 | 0 | 0 | 0 | 0
WT_off | 0 | 0 | 0 | 0 | 0 | 0
PseudoUnit | 0 | 0 | 0 | 0 | 0 | 0
FixedInterchange | 0 | 0 | 0 | 0 | 0 | 0
Total Installed Capacity by Reporting Type: RMPA
ReportingType | 2015 | 2020 | 2025 | 2030 | 2035 | 2040
BM | 0 | 0 | 0 | 0 | 0 | 0
CC | 2135.87 | 2135.87 | 1569.71 | 1569.71 | 1569.71 | 1569.71
CSP | 0 | 0 | 0 | 0 | 0 | 0
CT | 152 | 152 | 152 | 152 | 0 | 0
Coal | 7228.3 | 7057.81 | 6705.81 | 6807.28 | 8000.63 | 9110.3
Geo | 0 | 625 | 2570 | 2570 | 2570 | 2570
H | 982 | 982 | 982 | 982 | 982 | 982
LFG | 7.4 | 36.33 | 36.33 | 36.33 | 36.33 | 36.33
Nuc | 0.1 | 0.1 | 0.1 | 0.1 | 0.1 | 0.1
PS | 563 | 563 | 563 | 563 | 563 | 563
PV | 21 | 21 | 21 | 21 | 21 | 21
PeakG | 2904 | 2904 | 2904 | 2904 | 2904 | 2904
PeakO | 0 | 0 | 0 | 0 | 0 | 0
ST | 3 | 373.1 | 395.23 | 418.66 | 418.66 | 418.66
STOG | 0 | 0 | 0 | 0 | 0 | 0
STWD | 0 | 0 | 0 | 0 | 0 | 0
WT | 2113.4 | 2113.41 | 2113.41 | 2113.41 | 2113.41 | 2113.41
IGCC | 0 | 0 | 0 | 0 | 0 | 0
DemandResponse | 661.67 | 1001.34 | 1409.04 | 1715.43 | 1826.91 | 1945.71
IGCC-CCS | 0 | 0 | 0 | 0 | 0 | 0
WT_off | 0 | 0 | 0 | 0 | 0 | 0
PseudoUnit | 0 | 0 | 0 | 0 | 0 | 0
FixedInterchange | 0 | 0 | 0 | 0 | 0 | 0
Total Installed Capacity by Reporting Type: SP15
ReportingType | 2015 | 2020 | 2025 | 2030 | 2035 | 2040
BM | 6 | 6 | 6 | 6 | 6 | 6
CC | 10080.5 | 10080.5 | 10080.5 | 10080.5 | 10080.5 | 10080.5
CSP | 0 | 0 | 0 | 0 | 0 | 0
CT | 0 | 0 | 0 | 0 | 0 | 0
Coal | 101.2 | 0 | 0 | 0 | 0 | 0
Geo | 963 | 2413 | 2413 | 2413 | 2413 | 2413
H | 1163 | 1163 | 1163 | 1163 | 1163 | 1163
LFG | 223.2 | 779 | 779 | 779 | 779 | 779
Nuc | 2250 | 2250 | 2250 | 2250 | 2250 | 2250
PS | 1440 | 1440 | 1440 | 1440 | 1440 | 1440
PV | 126.8 | 126.8 | 126.8 | 126.8 | 123 | 123
PeakG | 4309 | 4309 | 4309 | 4309 | 4309 | 4309
PeakO | 51 | 51 | 51 | 51 | 51 | 51
ST | 448 | 448 | 448 | 448 | 448 | 448
STOG | 8585.01 | 8585.01 | 8585.01 | 8585.01 | 8585.01 | 8585.01
STWD | 119 | 119 | 119 | 119 | 119 | 119
WT | 2207.8 | 2207.8 | 2207.8 | 2207.8 | 2207.8 | 2207.8
IGCC | 0 | 0 | 0 | 0 | 0 | 0
DemandResponse | 3111.04 | 3795.33 | 4630.62 | 5483.02 | 5768.13 | 6062.33
IGCC-CCS | 0 | 0 | 0 | 0 | 0 | 0
WT_off | 0 | 0 | 0 | 0 | 0 | 0
PseudoUnit | 0 | 0 | 0 | 0 | 0 | 0
FixedInterchange | 0 | 0 | 0 | 0 | 0 | 0
Total Installed Capacity by Reporting Type: ALB
ReportingType | 2015 | 2020 | 2025 | 2030 | 2035 | 2040
BM | 0 | 0 | 0 | 0 | 0 | 0
CC | 2429.42 | 3158.02 | 3945.68 | 4686.24 | 5812.99 | 6823.35
CSP | 0 | 0 | 0 | 0 | 0 | 0
CT | 201.5 | 201.5 | 201.5 | 201.5 | 0 | 0
Coal | 6240.83 | 6240.83 | 6240.83 | 6240.83 | 6240.83 | 6240.83
Geo | 0 | 0 | 0 | 0 | 0 | 0
H | 912 | 912 | 912 | 912 | 912 | 912
LFG | 10 | 10 | 10 | 10 | 10 | 10
Nuc | 0.1 | 0.1 | 0.1 | 0.1 | 0.1 | 0.1
PS | 0 | 0 | 0 | 0 | 0 | 0
PV | 0 | 0 | 0 | 0 | 0 | 0
PeakG | 1507.01 | 1212.84 | 855.26 | 855.26 | 855.26 | 855.26
PeakO | 0 | 0 | 0 | 0 | 0 | 0
ST | 0 | 0 | 0 | 0 | 0 | 0
STOG | 0 | 0 | 0 | 0 | 0 | 0
STWD | 0 | 0 | 0 | 0 | 0 | 0
WT | 672 | 672 | 672 | 672 | 672 | 672
IGCC | 0 | 0 | 0 | 0 | 0 | 0
DemandResponse | 239.97 | 650.2 | 1125.89 | 1373.58 | 1472.95 | 1579.52
IGCC-CCS | 0 | 0 | 0 | 0 | 0 | 0
WT_off | 0 | 0 | 0 | 0 | 0 | 0
PseudoUnit | 0 | 0 | 0 | 0 | 0 | 0
FixedInterchange | 0 | 0 | 0 | 0 | 0 | 0
Total Installed Capacity by Reporting Type: BC
ReportingType | 2015 | 2020 | 2025 | 2030 | 2035 | 2040
BM | 0 | 0 | 0 | 0 | 0 | 0
CC | 1614.35 | 1988.2 | 2341.86 | 2886.89 | 3499.67 | 4277.39
CSP | 0 | 0 | 0 | 0 | 0 | 0
CT | 0 | 0 | 0 | 0 | 0 | 0
Coal | 0 | 0 | 0 | 0 | 0 | 0
Geo | 0 | 0 | 0 | 0 | 0 | 0
H | 12161 | 12161 | 12161 | 12161 | 12161 | 12161
LFG | 24 | 24 | 24 | 24 | 24 | 24
Nuc | 0.1 | 0.1 | 0.1 | 0.1 | 0.1 | 0.1
PS | 0 | 0 | 0 | 0 | 0 | 0
PV | 0 | 0 | 0 | 0 | 0 | 0
PeakG | 141 | 141 | 141 | 141 | 141 | 141
PeakO | 44 | 0 | 0 | 0 | 0 | 0
ST | 0 | 0 | 0 | 0 | 0 | 0
STOG | 0 | 0 | 0 | 0 | 0 | 0
STWD | 76.18 | 0 | 0 | 0 | 0 | 0
WT | 246 | 246 | 246 | 246 | 246 | 246
IGCC | 0 | 0 | 0 | 0 | 0 | 0
DemandResponse | 164.82 | 610.48 | 1099.41 | 1343.53 | 1409.35 | 1478.39
IGCC-CCS | 0 | 0 | 0 | 0 | 0 | 0
WT_off | 0 | 0 | 0 | 0 | 0 | 0
PseudoUnit | 0 | 0 | 0 | 0 | 0 | 0
FixedInterchange | 0 | 0 | 0 | 0 | 0 | 0
Total Installed Capacity by Reporting Type: HQ_IESO
ReportingType | 2015 | 2020 | 2025 | 2030 | 2035 | 2040
BM | 0 | 0 | 0 | 0 | 0 | 0
CC | 0 | 0 | 0 | 0 | 0 | 0
CSP | 0 | 0 | 0 | 0 | 0 | 0
CT | 0 | 0 | 0 | 0 | 0 | 0
Coal | 0 | 0 | 0 | 0 | 0 | 0
Geo | 0 | 0 | 0 | 0 | 0 | 0
H | 0 | 0 | 0 | 0 | 0 | 0
LFG | 0 | 0 | 0 | 0 | 0 | 0
Nuc | 0.1 | 0.1 | 0.1 | 0.1 | 0.1 | 0.1
PS | 0 | 0 | 0 | 0 | 0 | 0
PV | 0 | 0 | 0 | 0 | 0 | 0
PeakG | 0 | 0 | 0 | 0 | 0 | 0
PeakO | 0 | 0 | 0 | 0 | 0 | 0
ST | 0 | 0 | 0 | 0 | 0 | 0
STOG | 0 | 0 | 0 | 0 | 0 | 0
STWD | 0 | 0 | 0 | 0 | 0 | 0
WT | 0 | 0 | 0 | 0 | 0 | 0
IGCC | 0 | 0 | 0 | 0 | 0 | 0
DemandResponse | 0 | 0 | 0 | 0 | 0 | 0
IGCC-CCS | 0 | 0 | 0 | 0 | 0 | 0
WT_off | 0 | 0 | 0 | 0 | 0 | 0
PseudoUnit | 0 | 0 | 0 | 0 | 0 | 0
FixedInterchange | 3000 | 3000 | 3000 | 3000 | 3000 | 3000
Total Installed Capacity by Reporting Type: HQ_NEISO
ReportingType | 2015 | 2020 | 2025 | 2030 | 2035 | 2040
BM | 0 | 0 | 0 | 0 | 0 | 0
CC | 0 | 0 | 0 | 0 | 0 | 0
CSP | 0 | 0 | 0 | 0 | 0 | 0
CT | 0 | 0 | 0 | 0 | 0 | 0
Coal | 0 | 0 | 0 | 0 | 0 | 0
Geo | 0 | 0 | 0 | 0 | 0 | 0
H | 0 | 0 | 0 | 0 | 0 | 0
LFG | 0 | 0 | 0 | 0 | 0 | 0
Nuc | 0.1 | 0.1 | 0.1 | 0.1 | 0.1 | 0.1
PS | 0 | 0 | 0 | 0 | 0 | 0
PV | 0 | 0 | 0 | 0 | 0 | 0
PeakG | 0 | 0 | 0 | 0 | 0 | 0
PeakO | 0 | 0 | 0 | 0 | 0 | 0
ST | 0 | 0 | 0 | 0 | 0 | 0
STOG | 0 | 0 | 0 | 0 | 0 | 0
STWD | 0 | 0 | 0 | 0 | 0 | 0
WT | 0 | 0 | 0 | 0 | 0 | 0
IGCC | 0 | 0 | 0 | 0 | 0 | 0
DemandResponse | 0 | 0 | 0 | 0 | 0 | 0
IGCC-CCS | 0 | 0 | 0 | 0 | 0 | 0
WT_off | 0 | 0 | 0 | 0 | 0 | 0
PseudoUnit | 0 | 0 | 0 | 0 | 0 | 0
FixedInterchange | 2920 | 2920 | 2920 | 2920 | 2920 | 2920
Total Installed Capacity by Reporting Type: HQ_NY
ReportingType | 2015 | 2020 | 2025 | 2030 | 2035 | 2040
BM | 0 | 0 | 0 | 0 | 0 | 0
CC | 0 | 0 | 0 | 0 | 0 | 0
CSP | 0 | 0 | 0 | 0 | 0 | 0
CT | 0 | 0 | 0 | 0 | 0 | 0
Coal | 0 | 0 | 0 | 0 | 0 | 0
Geo | 0 | 0 | 0 | 0 | 0 | 0
H | 0 | 0 | 0 | 0 | 0 | 0
LFG | 0 | 0 | 0 | 0 | 0 | 0
Nuc | 0.1 | 0.1 | 0.1 | 0.1 | 0.1 | 0.1
PS | 0 | 0 | 0 | 0 | 0 | 0
PV | 0 | 0 | 0 | 0 | 0 | 0
PeakG | 0 | 0 | 0 | 0 | 0 | 0
PeakO | 0 | 0 | 0 | 0 | 0 | 0
ST | 0 | 0 | 0 | 0 | 0 | 0
STOG | 0 | 0 | 0 | 0 | 0 | 0
STWD | 0 | 0 | 0 | 0 | 0 | 0
WT | 0 | 0 | 0 | 0 | 0 | 0
IGCC | 0 | 0 | 0 | 0 | 0 | 0
DemandResponse | 0 | 0 | 0 | 0 | 0 | 0
IGCC-CCS | 0 | 0 | 0 | 0 | 0 | 0
WT_off | 0 | 0 | 0 | 0 | 0 | 0
PseudoUnit | 0 | 0 | 0 | 0 | 0 | 0
FixedInterchange | 1500 | 1500 | 1500 | 1500 | 1500 | 1500
Total Installed Capacity by Reporting Type: MARITIMES
ReportingType | 2015 | 2020 | 2025 | 2030 | 2035 | 2040
BM | 0 | 0 | 0 | 0 | 0 | 0
CC | 0 | 0 | 0 | 0 | 0 | 0
CSP | 0 | 0 | 0 | 0 | 0 | 0
CT | 0 | 0 | 0 | 0 | 0 | 0
Coal | 0 | 0 | 0 | 0 | 0 | 0
Geo | 0 | 0 | 0 | 0 | 0 | 0
H | 0 | 0 | 0 | 0 | 0 | 0
LFG | 0 | 0 | 0 | 0 | 0 | 0
Nuc | 0.1 | 0.1 | 0.1 | 0.1 | 0.1 | 0.1
PS | 0 | 0 | 0 | 0 | 0 | 0
PV | 0 | 0 | 0 | 0 | 0 | 0
PeakG | 0 | 0 | 0 | 0 | 0 | 0
PeakO | 0 | 0 | 0 | 0 | 0 | 0
ST | 0 | 0 | 0 | 0 | 0 | 0
STOG | 0 | 0 | 0 | 0 | 0 | 0
STWD | 0 | 0 | 0 | 0 | 0 | 0
WT | 0 | 0 | 0 | 0 | 0 | 0
IGCC | 0 | 0 | 0 | 0 | 0 | 0
DemandResponse | 0 | 0 | 0 | 0 | 0 | 0
IGCC-CCS | 0 | 0 | 0 | 0 | 0 | 0
WT_off | 0 | 0 | 0 | 0 | 0 | 0
PseudoUnit | 0 | 0 | 0 | 0 | 0 | 0
FixedInterchange | 1400 | 1400 | 1400 | 1400 | 1400 | 1400
Total Installed Capacity by Reporting Type: All
ReportingType | 2015 | 2020 | 2025 | 2030 | 2035 | 2040
BM | 1251 | 2290.59 | 2984.16 | 3149.38 | 3297.62 | 3286.68
CC | 233438.1 | 244331.59 | 246165.6 | 256454.38 | 300329.73 | 331903.5
CSP | 0 | 0 | 0 | 0 | 0 | 0
CT | 6393.79 | 6693.8 | 7023.13 | 8582.87 | 10064.62 | 15100.5
Coal | 267113.13 | 250291.07 | 246860.49 | 246961.99 | 259019.04 | 283075.55
Geo | 2534.2 | 4609.2 | 9038.2 | 9038.2 | 9038.2 | 9038.2
H | 106079.79 | 106079.79 | 106079.79 | 106079.79 | 106079.79 | 106079.79
LFG | 4136 | 6089 | 8299 | 9022.5 | 9022.5 | 9023
Nuc | 117236.86 | 121152.36 | 121152.36 | 119664.16 | 93088.46 | 73382.46
PS | 21788 | 21788 | 21788 | 21788 | 21788 | 21788
PV | 1648 | 6747.22 | 8344.39 | 8635.53 | 7748.06 | 8002.24
PeakG | 118677.52 | 118383.34 | 117054.11 | 117054.11 | 117054.11 | 113951.13
PeakO | 18624.33 | 18580.33 | 18498.28 | 18498.28 | 18498.28 | 18498.28
ST | 760 | 1573.09 | 1852.51 | 1933.12 | 1933.13 | 1933.13
STOG | 48711.62 | 46078.96 | 40422.91 | 40422.91 | 40422.91 | 40422.91
STWD | 2975.19 | 2825.01 | 2825.01 | 2825.01 | 2825.01 | 2825.01
WT | 64004.8 | 92003.31 | 99835.01 | 106689.18 | 125054.93 | 146971.3
IGCC | 618 | 618 | 618 | 618 | 618 | 618.01
DemandResponse | 49727.85 | 85039.92 | 124759.22 | 143183.32 | 148844.62 | 154741.26
IGCC-CCS | 0 | 0 | 0 | 0 | 0 | 0
WT_off | 469 | 469 | 1569 | 1569 | 1101 | 1101
PseudoUnit | 0 | 0 | 0 | 0 | 0 | 0
FixedInterchange | 8820 | 8820 | 8820 | 8820 | 8820 | 8820
Total Installed Capacity by Reporting Type: EI_US
ReportingType | 2015 | 2020 | 2025 | 2030 | 2035 | 2040
BM | 741.12 | 1780.7 | 2474.28 | 2639.49 | 2787.74 | 2776.79
CC | 151030.56 | 159388.52 | 160610.89 | 164465.11 | 199170.81 | 224107.4
CSP | 0 | 0 | 0 | 0 | 0 | 0
CT | 4323.69 | 4623.7 | 4623.7 | 4623.73 | 3597.47 | 5082.42
Coal | 211034.48 | 194512.32 | 191433.74 | 191433.76 | 200388.59 | 217016.91
Geo | 44 | 44 | 44 | 44 | 44 | 44
H | 29436.09 | 29436.09 | 29436.09 | 29436.09 | 29436.09 | 29436.09
LFG | 3458.4 | 4127.78 | 6007.57 | 6536 | 6536 | 6536
Nuc | 89571.36 | 93486.86 | 93486.86 | 91998.66 | 66452.96 | 48286.96
PS | 16931 | 16931 | 16931 | 16931 | 16931 | 16931
PV | 176.74 | 5275.96 | 6873.13 | 7164.27 | 7361.86 | 7616.04
PeakG | 97444.5 | 97444.5 | 97444.5 | 97444.5 | 97444.5 | 96565.88
PeakO | 18124.32 | 18124.31 | 18042.27 | 18042.27 | 18042.27 | 18042.27
ST | 0 | 0 | 0 | 0 | 0 | 0
STOG | 22212.59 | 19579.94 | 16620.96 | 16620.96 | 16620.96 | 16620.96
STWD | 2312 | 2238 | 2238 | 2238 | 2238 | 2238
WT | 36938.6 | 55274.27 | 63105.97 | 68265.71 | 88737.36 | 96086.49
IGCC | 618 | 618 | 618 | 618 | 618 | 618.01
DemandResponse | 37885.85 | 63334.75 | 91940.66 | 104516.77 | 108369.3 | 112380.74
IGCC-CCS | 0 | 0 | 0 | 0 | 0 | 0
WT_off | 469 | 469 | 1569 | 1569 | 1101 | 1101
PseudoUnit | 0 | 0 | 0 | 0 | 0 | 0
FixedInterchange | 5820 | 5820 | 5820 | 5820 | 5820 | 5820
Total Installed Capacity by Reporting Type: EI_Canada
ReportingType | 2015 | 2020 | 2025 | 2030 | 2035 | 2040
BM | 326.33 | 326.33 | 326.33 | 326.33 | 326.33 | 326.33
CC | 5113.39 | 5492.81 | 5529.28 | 5788.5 | 6191.32 | 9009.57
CSP | 0 | 0 | 0 | 0 | 0 | 0
CT | 368 | 368 | 368 | 368 | 368 | 401.87
Coal | 736.5 | 736.5 | 736.5 | 736.5 | 736.5 | 736.5
Geo | 0 | 0 | 0 | 0 | 0 | 0
H | 15168.7 | 15168.7 | 15168.7 | 15168.7 | 15168.7 | 15168.7
LFG | 117.5 | 117.5 | 117.5 | 117.5 | 117.5 | 118
Nuc | 13018.2 | 13018.2 | 13018.2 | 13018.2 | 11988.2 | 10448.2
PS | 123 | 123 | 123 | 123 | 123 | 123
PV | 1097.26 | 1097.26 | 1097.26 | 1097.26 | 30 | 30
PeakG | 1143 | 1143 | 1143 | 1143 | 1143 | 1143
PeakO | 4.01 | 4.01 | 4.01 | 4.01 | 4.01 | 4.01
ST | 0 | 0 | 0 | 0 | 0 | 0
STOG | 126 | 126 | 126 | 126 | 126 | 126
STWD | 0 | 0 | 0 | 0 | 0 | 0
WT | 3963.3 | 3963.3 | 3963.3 | 3963.3 | 1857.4 | 1857.4
IGCC | 0 | 0 | 0 | 0 | 0 | 0
DemandResponse | 2478.66 | 3246.26 | 4241.14 | 4859.62 | 5032.78 | 5212.13
IGCC-CCS | 0 | 0 | 0 | 0 | 0 | 0
WT_off | 0 | 0 | 0 | 0 | 0 | 0
PseudoUnit | 0 | 0 | 0 | 0 | 0 | 0
FixedInterchange | 3000 | 3000 | 3000 | 3000 | 3000 | 3000
Total Installed Capacity by Reporting Type: EI
ReportingType | 2015 | 2020 | 2025 | 2030 | 2035 | 2040
BM | 1067.45 | 2107.04 | 2800.61 | 2965.83 | 3114.07 | 3103.13
CC | 156143.96 | 164881.33 | 166140.17 | 170253.61 | 205362.13 | 233116.97
CSP | 0 | 0 | 0 | 0 | 0 | 0
CT | 4691.69 | 4991.7 | 4991.7 | 4991.73 | 3965.47 | 5484.29
Coal | 211770.98 | 195248.81 | 192170.24 | 192170.26 | 201125.08 | 217753.41
Geo | 44 | 44 | 44 | 44 | 44 | 44
H | 44604.79 | 44604.79 | 44604.79 | 44604.79 | 44604.79 | 44604.79
LFG | 3575.9 | 4245.28 | 6125.07 | 6653.5 | 6653.5 | 6654
Nuc | 102589.56 | 106505.06 | 106505.06 | 105016.86 | 78441.16 | 58735.16
PS | 17054 | 17054 | 17054 | 17054 | 17054 | 17054
PV | 1274 | 6373.22 | 7970.39 | 8261.53 | 7391.86 | 7646.04
PeakG | 98587.5 | 98587.5 | 98587.5 | 98587.5 | 98587.5 | 97708.88
PeakO | 18128.33 | 18128.32 | 18046.28 | 18046.28 | 18046.28 | 18046.28
ST | 0 | 0 | 0 | 0 | 0 | 0
STOG | 22338.59 | 19705.94 | 16746.96 | 16746.96 | 16746.96 | 16746.96
STWD | 2312 | 2238.01 | 2238.01 | 2238.01 | 2238.01 | 2238.01
WT | 40901.9 | 59237.57 | 67069.26 | 72229.01 | 90594.76 | 97943.89
IGCC | 618 | 618 | 618 | 618 | 618 | 618.01
DemandResponse | 40364.51 | 66581.01 | 96181.81 | 109376.39 | 113402.08 | 117592.88
IGCC-CCS | 0 | 0 | 0 | 0 | 0 | 0
WT_off | 469 | 469 | 1569 | 1569 | 1101 | 1101
PseudoUnit | 0 | 0 | 0 | 0 | 0 | 0
FixedInterchange | 8820 | 8820 | 8820 | 8820 | 8820 | 8820
Total Installed Capacity by Reporting Type: Outside_EI
ReportingType | 2015 | 2020 | 2025 | 2030 | 2035 | 2040
BM | 183.55 | 183.55 | 183.55 | 183.55 | 183.55 | 183.55
CC | 77294.14 | 79450.26 | 80025.43 | 86200.77 | 94967.6 | 98786.54
CSP | 0 | 0 | 0 | 0 | 0 | 0
CT | 1702.1 | 1702.1 | 2031.43 | 3591.14 | 6099.15 | 9616.21
Coal | 55342.15 | 55042.26 | 54690.26 | 54791.73 | 57893.96 | 65322.14
Geo | 2490.2 | 4565.2 | 8994.2 | 8994.2 | 8994.2 | 8994.2
H | 61475 | 61475 | 61475 | 61475 | 61475 | 61475
LFG | 560.1 | 1843.72 | 2173.93 | 2369 | 2369 | 2369
Nuc | 14647.3 | 14647.3 | 14647.3 | 14647.3 | 14647.3 | 14647.3
PS | 4734 | 4734 | 4734 | 4734 | 4734 | 4734
PV | 374 | 374 | 374 | 374 | 356.2 | 356.2
PeakG | 20090.01 | 19795.84 | 18466.61 | 18466.61 | 18466.61 | 16242.26
PeakO | 496.01 | 452.01 | 452.01 | 452 | 452 | 452
ST | 760 | 1573.09 | 1852.51 | 1933.12 | 1933.13 | 1933.13
STOG | 26373.03 | 26373.03 | 23675.96 | 23675.96 | 23675.96 | 23675.96
STWD | 663.18 | 587 | 587 | 587 | 587 | 587
WT | 23102.9 | 32765.74 | 32765.75 | 34460.17 | 34460.17 | 49027.4
IGCC | 0 | 0 | 0 | 0 | 0 | 0
DemandResponse | 9363.35 | 18458.91 | 28577.41 | 33806.94 | 35442.54 | 37148.38
IGCC-CCS | 0 | 0 | 0 | 0 | 0 | 0
WT_off | 0 | 0 | 0 | 0 | 0 | 0
PseudoUnit | 0 | 0 | 0 | 0 | 0 | 0
FixedInterchange | 0 | 0 | 0 | 0 | 0 | 0
#6 | Retrofit Capacity (MW)
Retrofit Capacity by Reporting Type: Entergy
ReportingType | 2015 | 2020 | 2025 | 2030 | 2035 | 2040
FGD | 0 | 7356 | 7356 | 7356 | 7356 | 7356
SNCR | 0 | 0 | 0 | 0 | 0 | 0
SCR | 0 | 0 | 0 | 0 | 0 | 0
ACI90 | 0 | 0 | 0 | 0 | 0 | 0
RPJ90 | 0.01 | 7416 | 7416 | 7416 | 7416 | 7416
PCSEQ | 0 | 0 | 0 | 0 | 0 | 0
Retrofit Capacity by Reporting Type: FRCC
ReportingType | 2015 | 2020 | 2025 | 2030 | 2035 | 2040
FGD | 0 | 235 | 235 | 235 | 235 | 235
SNCR | 0 | 0 | 0 | 0 | 0 | 0
SCR | 3796 | 1898 | 1898 | 1898 | 1898 | 1898
ACI90 | 0 | 0 | 0 | 0 | 0 | 0
RPJ90 | 1.09 | 7901.81 | 7902.36 | 7903.11 | 7903.91 | 7904.92
PCSEQ | 0 | 0 | 0 | 0 | 0 | 0
Retrofit Capacity by Reporting Type: MAPP_US
ReportingType | 2015 | 2020 | 2025 | 2030 | 2035 | 2040
FGD | 221 | 303.07 | 303.07 | 303.07 | 303.07 | 303.07
SNCR | 0 | 0 | 0 | 0 | 0 | 0
SCR | 0 | 0 | 0 | 0 | 0 | 0
ACI90 | 0 | 0 | 0 | 0 | 0 | 0
RPJ90 | 0.01 | 2663.08 | 2663.08 | 2663.08 | 2663.08 | 2663.08
PCSEQ | 0 | 0 | 0 | 0 | 0 | 0
Retrofit Capacity by Reporting Type: MISO_IN
ReportingType | 2015 | 2020 | 2025 | 2030 | 2035 | 2040
FGD | 0 | 2276.01 | 2276 | 2276 | 2276 | 2276
SNCR | 0.01 | 0.01 | 0.01 | 0.01 | 0.01 | 0.01
SCR | 0 | 0 | 0 | 0 | 0 | 0
ACI90 | 0 | 0 | 0 | 0 | 0 | 0
RPJ90 | 1.15 | 13117.64 | 13118.16 | 13118.73 | 13119.2 | 13119.69
PCSEQ | 0 | 0 | 0 | 0 | 0 | 0
Retrofit Capacity by Reporting Type: MISO_MI
ReportingType | 2015 | 2020 | 2025 | 2030 | 2035 | 2040
FGD | 0.01 | 4739.55 | 4384.55 | 4384.55 | 4384.55 | 4384.55
SNCR | 0.01 | 0.01 | 0.01 | 0.01 | 0.01 | 0.01
SCR | 355 | 355 | 0.01 | 0.01 | 0.01 | 0.01
ACI90 | 0 | 0 | 0 | 0 | 0 | 0
RPJ90 | 0.01 | 6541.35 | 6186.35 | 6186.35 | 6186.35 | 6186.35
PCSEQ | 0 | 0 | 0 | 0 | 0 | 0
Retrofit Capacity by Reporting Type: MISO_MO-IL
ReportingType | 2015 | 2020 | 2025 | 2030 | 2035 | 2040
FGD | 0.01 | 8274.53 | 7794.01 | 7794.01 | 7794.01 | 7794.01
SNCR | 0.01 | 0.01 | 0.01 | 0.01 | 0.01 | 0.01
SCR | 400 | 200 | 200 | 200 | 200.01 | 200.01
ACI90 | 0 | 0 | 0 | 0 | 0 | 0
RPJ90 | 2491.47 | 11927.07 | 11447.38 | 11448.29 | 11449.02 | 11449.76
PCSEQ | 0 | 0 | 0 | 0 | 0 | 0
Retrofit Capacity by Reporting Type: MISO_W
ReportingType | 2015 | 2020 | 2025 | 2030 | 2035 | 2040
FGD | 0 | 5555.5 | 5555.5 | 5555.5 | 5555.5 | 5555.5
SNCR | 0.01 | 0.01 | 0.01 | 0.01 | 0.01 | 0.01
SCR | 1225.26 | 612.63 | 612.63 | 612.63 | 612.63 | 612.63
ACI90 | 0 | 0 | 0 | 0 | 0 | 0
RPJ90 | 2652.37 | 11006.04 | 11006.04 | 11006.04 | 11006.04 | 11006.04
PCSEQ | 0 | 0 | 0 | 0 | 0 | 0
Retrofit Capacity by Reporting Type: MISO_WUMS
ReportingType | 2015 | 2020 | 2025 | 2030 | 2035 | 2040
FGD | 1135 | 2505.17 | 1620.79 | 1620.79 | 1620.79 | 1620.79
SNCR | 0 | 0 | 0 | 0 | 0 | 0
SCR | 2778.6 | 1902.67 | 1902.67 | 1902.67 | 1902.67 | 1902.67
ACI90 | 0 | 0 | 0 | 0 | 0 | 0
RPJ90 | 1740.87 | 4259.28 | 3375.28 | 3375.66 | 3376.03 | 3376.43
PCSEQ | 0 | 0 | 0 | 0 | 0 | 0
Retrofit Capacity by Reporting Type: Nebraska
ReportingType | 2015 | 2020 | 2025 | 2030 | 2035 | 2040
FGD | 0 | 3195.8 | 3195.8 | 3195.8 | 3195.8 | 3195.8
SNCR | 0 | 0 | 0 | 0 | 0 | 0
SCR | 0 | 0 | 0 | 0 | 0 | 0
ACI90 | 0 | 0 | 0 | 0 | 0 | 0
RPJ90 | 1364.4 | 3878 | 3878 | 3878 | 3878 | 3878
PCSEQ | 0 | 0 | 0 | 0 | 0 | 0
Retrofit Capacity by Reporting Type: NEISO
ReportingType | 2015 | 2020 | 2025 | 2030 | 2035 | 2040
FGD | 320 | 0 | 0 | 0 | 0 | 0
SNCR | 0 | 0 | 0 | 0 | 0 | 0
SCR | 0 | 0 | 0 | 0 | 0 | 0
ACI90 | 0 | 0 | 0 | 0 | 0 | 0
RPJ90 | 870.93 | 0 | 0 | 0 | 0 | 0
PCSEQ | 0 | 0 | 0 | 0 | 0 | 0
Retrofit Capacity by Reporting Type: NonRTO_Midwest
ReportingType | 2015 | 2020 | 2025 | 2030 | 2035 | 2040
FGD | 1403 | 2487 | 2483.45 | 2483.45 | 2483.45 | 2483.45
SNCR | 0.01 | 0.01 | 0.01 | 0.01 | 0.01 | 0.01
SCR | 1463.8 | 731.9 | 731.9 | 731.91 | 731.91 | 731.91
ACI90 | 0 | 0 | 0 | 0 | 0 | 0
RPJ90 | 1.75 | 8645.12 | 8642.41 | 8643.31 | 8643.99 | 8644.55
PCSEQ | 0 | 0 | 0 | 0 | 0 | 0
Retrofit Capacity by Reporting Type: NYISO_A-F
ReportingType | 2015 | 2020 | 2025 | 2030 | 2035 | 2040
FGD | 0 | 0 | 0 | 0 | 0 | 0
SNCR | 0 | 0 | 0 | 0 | 0 | 0
SCR | 0 | 0 | 0 | 0 | 0 | 0
ACI90 | 0 | 0 | 0 | 0 | 0 | 0
RPJ90 | 486.3 | 0 | 0 | 0 | 0 | 0
PCSEQ | 0 | 0 | 0 | 0 | 0 | 0
Retrofit Capacity by Reporting Type: NYISO_G-I
ReportingType | 2015 | 2020 | 2025 | 2030 | 2035 | 2040
FGD | 0 | 0 | 0 | 0 | 0 | 0
SNCR | 0 | 0 | 0 | 0 | 0 | 0
SCR | 0 | 0 | 0 | 0 | 0 | 0
ACI90 | 0 | 0 | 0 | 0 | 0 | 0
RPJ90 | 0 | 0 | 0 | 0 | 0 | 0
PCSEQ | 0 | 0 | 0 | 0 | 0 | 0
Retrofit Capacity by Reporting Type: NYISO_J-K
ReportingType | 2015 | 2020 | 2025 | 2030 | 2035 | 2040
FGD | 0 | 0 | 0 | 0 | 0 | 0
SNCR | 0 | 0 | 0 | 0 | 0 | 0
SCR | 0 | 0 | 0 | 0 | 0 | 0
ACI90 | 0 | 0 | 0 | 0 | 0 | 0
RPJ90 | 0 | 0 | 0 | 0 | 0 | 0
PCSEQ | 0 | 0 | 0 | 0 | 0 | 0
Retrofit Capacity by Reporting Type: PJM_E
ReportingType | 2015 | 2020 | 2025 | 2030 | 2035 | 2040
FGD | 0 | 0 | 0 | 0 | 0 | 0
SNCR | 0 | 0 | 0 | 0 | 0 | 0
SCR | 568 | 0 | 0 | 0 | 0 | 0
ACI90 | 0 | 0 | 0 | 0 | 0 | 0
RPJ90 | 1786.23 | 6.87 | 10.09 | 12.85 | 14.9 | 16.54
PCSEQ | 0 | 0 | 0 | 0 | 0 | 0
Retrofit Capacity by Reporting Type: PJM_ROM
ReportingType | 2015 | 2020 | 2025 | 2030 | 2035 | 2040
FGD | 0 | 1234 | 1234 | 1234 | 1234 | 1234
SNCR | 0 | 0 | 0 | 0 | 0 | 0
SCR | 341 | 0 | 0 | 0 | 0 | 0
ACI90 | 0 | 0 | 0 | 0 | 0 | 0
RPJ90 | 2572.01 | 8335.01 | 8335.01 | 8335.01 | 8335.01 | 8335.01
PCSEQ | 0 | 0 | 0 | 0 | 0 | 0
Retrofit Capacity by Reporting Type: PJM_ROR
ReportingType | 2015 | 2020 | 2025 | 2030 | 2035 | 2040
FGD | 0.01 | 8265.64 | 8265.63 | 8265.63 | 8265.63 | 8265.63
SNCR | 0.04 | 0.02 | 0.02 | 0.02 | 0.02 | 0.02
SCR | 2400.01 | 1200.01 | 1200.01 | 1200.01 | 1200.02 | 1200.02
ACI90 | 0 | 0 | 0 | 0 | 0 | 0
RPJ90 | 1.1 | 38035.67 | 38036.23 | 38036.94 | 38037.7 | 38038.65
PCSEQ | 0 | 0 | 0 | 0 | 0 | 0
Retrofit Capacity by Reporting Type: SOCO
ReportingType | 2015 | 2020 | 2025 | 2030 | 2035 | 2040
FGD | 4088.71 | 6563.24 | 6563.24 | 6563.24 | 6563.24 | 6563.24
SNCR | 0.01 | 0.01 | 0.01 | 0.01 | 0.01 | 0.01
SCR | 3404.71 | 3404.71 | 3404.71 | 3404.71 | 3404.71 | 3404.71
ACI90 | 0 | 0 | 0 | 0 | 0 | 0
RPJ90 | 6809.42 | 15634.54 | 15634.54 | 15634.54 | 15634.54 | 15634.54
PCSEQ | 0 | 0 | 0 | 0 | 0 | 0
Retrofit Capacity by Reporting Type: SPP_N
ReportingType | 2015 | 2020 | 2025 | 2030 | 2035 | 2040
FGD | 0 | 2009.61 | 2009.61 | 2009.61 | 2009.61 | 2009.61
SNCR | 0 | 0 | 0 | 0 | 0 | 0
SCR | 0 | 0 | 0 | 0 | 0 | 0
ACI90 | 0 | 0 | 0 | 0 | 0 | 0
RPJ90 | 1303.07 | 6946.38 | 6946.94 | 6947.61 | 6948.25 | 6948.84
PCSEQ | 0 | 0 | 0 | 0 | 0 | 0
Retrofit Capacity by Reporting Type: SPP_S
ReportingType | 2015 | 2020 | 2025 | 2030 | 2035 | 2040
FGD | 0.01 | 8893.96 | 8147.81 | 8147.81 | 8147.81 | 8147.81
SNCR | 0.01 | 0.01 | 0.01 | 0.01 | 0.01 | 0.01
SCR | 0 | 0 | 0 | 0 | 0 | 0.01
ACI90 | 0 | 0 | 0 | 0 | 0 | 0
RPJ90 | 0.02 | 12300.09 | 11553.94 | 11553.94 | 11553.94 | 11553.94
PCSEQ | 0 | 0 | 0 | 0 | 0 | 0
Retrofit Capacity by Reporting Type: TVA
ReportingType | 2015 | 2020 | 2025 | 2030 | 2035 | 2040
FGD | 0 | 4227.05 | 3618.05 | 3618.05 | 3618.05 | 3618.05
SNCR | 0 | 0 | 0 | 0 | 0 | 0
SCR | 0 | 0 | 0 | 0 | 0 | 0
ACI90 | 0 | 0 | 0 | 0 | 0 | 0
RPJ90 | 0.01 | 10681.06 | 10072.06 | 10072.06 | 10072.06 | 10072.06
PCSEQ | 0 | 0 | 0 | 0 | 0 | 0
Retrofit Capacity by Reporting Type: TVA_Transmission
ReportingType | 2015 | 2020 | 2025 | 2030 | 2035 | 2040
FGD | 0 | 0 | 0 | 0 | 0 | 0
SNCR | 0 | 0 | 0 | 0 | 0 | 0
SCR | 0 | 0 | 0 | 0 | 0 | 0
ACI90 | 0 | 0 | 0 | 0 | 0 | 0
RPJ90 | 0 | 0 | 0 | 0 | 0 | 0
PCSEQ | 0 | 0 | 0 | 0 | 0 | 0
Retrofit Capacity by Reporting Type: VACAR
ReportingType | 2015 | 2020 | 2025 | 2030 | 2035 | 2040
FGD | 0 | 0 | 0 | 0 | 0 | 0
SNCR | 0 | 0 | 0 | 0 | 0 | 0
SCR | 0 | 0 | 0 | 0 | 0 | 0
ACI90 | 0 | 0 | 0 | 0 | 0 | 0
RPJ90 | 3.25 | 12937.88 | 12941.05 | 12944.41 | 12948.03 | 12949.66
PCSEQ | 0 | 0 | 0 | 0 | 0 | 0
Retrofit Capacity by Reporting Type: IESO
ReportingType | 2015 | 2020 | 2025 | 2030 | 2035 | 2040
FGD | 0 | 0 | 0 | 0 | 0 | 0
SNCR | 0 | 0 | 0 | 0 | 0 | 0
SCR | 0 | 0 | 0 | 0 | 0 | 0
ACI90 | 0 | 0 | 0 | 0 | 0 | 0
RPJ90 | 0 | 0 | 0 | 0 | 0 | 0
PCSEQ | 0 | 0 | 0 | 0 | 0 | 0
Retrofit Capacity by Reporting Type: MAPP_CA
ReportingType | 2015 | 2020 | 2025 | 2030 | 2035 | 2040
FGD | 0 | 0 | 0 | 0 | 0 | 0
SNCR | 0 | 0 | 0 | 0 | 0 | 0
SCR | 0 | 0 | 0 | 0 | 0 | 0
ACI90 | 0 | 0 | 0 | 0 | 0 | 0
RPJ90 | 0 | 0 | 0 | 0 | 0 | 0
PCSEQ | 0 | 0 | 0 | 0 | 0 | 0
Retrofit Capacity by Reporting Type: AZ_NM_SNV_Coal
ReportingType | 2015 | 2020 | 2025 | 2030 | 2035 | 2040
FGD | 384 | 540 | 540 | 540 | 540 | 540
SNCR | 0 | 0 | 0 | 0 | 0.01 | 0.01
SCR | 800 | 400 | 400 | 400 | 400 | 400
ACI90 | 0 | 0 | 0 | 0 | 0 | 0
RPJ90 | 3286.74 | 10067.1 | 10067.43 | 10067.86 | 10068.28 | 10068.78
PCSEQ | 0 | 0 | 0 | 0 | 0 | 0
Retrofit Capacity by Reporting Type: AZ_NM_SNV_Gas
ReportingType | 2015 | 2020 | 2025 | 2030 | 2035 | 2040
FGD | 0 | 0 | 0 | 0 | 0 | 0
SNCR | 0 | 0 | 0 | 0 | 0 | 0
SCR | 0 | 0 | 0 | 0 | 0 | 0
ACI90 | 0 | 0 | 0 | 0 | 0 | 0
RPJ90 | 0 | 0 | 0 | 0 | 0 | 0
PCSEQ | 0 | 0 | 0 | 0 | 0 | 0
Retrofit Capacity by Reporting Type: AZ_NM_SNV_NucRenew
ReportingType | 2015 | 2020 | 2025 | 2030 | 2035 | 2040
FGD | 0 | 0 | 0 | 0 | 0 | 0
SNCR | 0 | 0 | 0 | 0 | 0 | 0
SCR | 0 | 0 | 0 | 0 | 0 | 0
ACI90 | 0 | 0 | 0 | 0 | 0 | 0
RPJ90 | 0 | 0 | 0 | 0 | 0 | 0
PCSEQ | 0 | 0 | 0 | 0 | 0 | 0
Retrofit Capacity by Reporting Type: ERCOT
ReportingType | 2015 | 2020 | 2025 | 2030 | 2035 | 2040
FGD | 0 | 5125 | 5125 | 5125 | 5125 | 5125
SNCR | 0.01 | 0 | 0 | 0 | 0.01 | 0.01
SCR | 4370 | 2185 | 2185 | 2185 | 2185 | 2185
ACI90 | 0 | 0 | 0 | 0 | 0 | 0
RPJ90 | 9197.06 | 16249.62 | 16250.14 | 16250.74 | 16251.26 | 16251.79
PCSEQ | 0 | 0 | 0 | 0 | 0 | 0
Retrofit Capacity by Reporting Type: NP15
ReportingType | 2015 | 2020 | 2025 | 2030 | 2035 | 2040
FGD | 0 | 0 | 0 | 0 | 0 | 0
SNCR | 0 | 0 | 0 | 0 | 0 | 0
SCR | 0 | 0 | 0 | 0 | 0 | 0
ACI90 | 0 | 0 | 0 | 0 | 0 | 0
RPJ90 | 0 | 0 | 0 | 0 | 0 | 0
PCSEQ | 0 | 0 | 0 | 0 | 0 | 0
Retrofit Capacity by Reporting Type: NWPP_Coal
ReportingType | 2015 | 2020 | 2025 | 2030 | 2035 | 2040
FGD | 0 | 1601.2 | 1601.2 | 1601.2 | 1601.2 | 1601.2
SNCR | 0 | 0 | 0.01 | 0.01 | 0.01 | 0.01
SCR | 0 | 0 | 0 | 0 | 0 | 0
ACI90 | 0 | 0 | 0 | 0 | 0 | 0
RPJ90 | 453.62 | 12409.75 | 12409.75 | 12409.75 | 12409.75 | 12409.75
PCSEQ | 0 | 0 | 0 | 0 | 0 | 0
Retrofit Capacity by Reporting Type: NWPP_Gas
ReportingType | 2015 | 2020 | 2025 | 2030 | 2035 | 2040
FGD | 0 | 0 | 0 | 0 | 0 | 0
SNCR | 0 | 0 | 0 | 0 | 0 | 0
SCR | 0 | 0 | 0 | 0 | 0 | 0
ACI90 | 0 | 0 | 0 | 0 | 0 | 0
RPJ90 | 0 | 0 | 0 | 0 | 0 | 0
PCSEQ | 0 | 0 | 0 | 0 | 0 | 0
Retrofit Capacity by Reporting Type: NWPP_NucRenew
ReportingType | 2015 | 2020 | 2025 | 2030 | 2035 | 2040
FGD | 0 | 0 | 0 | 0 | 0 | 0
SNCR | 0 | 0 | 0 | 0 | 0 | 0
SCR | 0 | 0 | 0 | 0 | 0 | 0
ACI90 | 0 | 0 | 0 | 0 | 0 | 0
RPJ90 | 0 | 0 | 0 | 0 | 0 | 0
PCSEQ | 0 | 0 | 0 | 0 | 0 | 0
Retrofit Capacity by Reporting Type: RMPA
ReportingType | 2015 | 2020 | 2025 | 2030 | 2035 | 2040
FGD | 0 | 1282 | 1282 | 1282 | 1282 | 1282
SNCR | 0 | 0 | 0 | 0 | 0 | 0
SCR | 1554.6 | 777.3 | 777.3 | 777.3 | 777.3 | 777.3
ACI90 | 0 | 0 | 0 | 0 | 0 | 0
RPJ90 | 2874.61 | 6667.81 | 6315.81 | 6315.81 | 6315.81 | 6315.8
PCSEQ | 0 | 0 | 0 | 0 | 0 | 0
Retrofit Capacity by Reporting Type: SP15
ReportingType | 2015 | 2020 | 2025 | 2030 | 2035 | 2040
FGD | 0 | 0 | 0 | 0 | 0 | 0
SNCR | 0 | 0 | 0 | 0 | 0 | 0
SCR | 0 | 0 | 0 | 0 | 0 | 0
ACI90 | 0 | 0 | 0 | 0 | 0 | 0
RPJ90 | 0 | 0 | 0 | 0 | 0 | 0
PCSEQ | 0 | 0 | 0 | 0 | 0 | 0
Retrofit Capacity by Reporting Type: ALB
ReportingType | 2015 | 2020 | 2025 | 2030 | 2035 | 2040
FGD | 0 | 0 | 0 | 0 | 0 | 0
SNCR | 0 | 0 | 0 | 0 | 0 | 0
SCR | 0 | 0 | 0 | 0 | 0 | 0
ACI90 | 0 | 0 | 0 | 0 | 0 | 0
RPJ90 | 0 | 0 | 0 | 0 | 0 | 0
PCSEQ | 0 | 0 | 0 | 0 | 0 | 0
Retrofit Capacity by Reporting Type: BC
ReportingType | 2015 | 2020 | 2025 | 2030 | 2035 | 2040
FGD | 0 | 0 | 0 | 0 | 0 | 0
SNCR | 0 | 0 | 0 | 0 | 0 | 0
SCR | 0 | 0 | 0 | 0 | 0 | 0
ACI90 | 0 | 0 | 0 | 0 | 0 | 0
RPJ90 | 0 | 0 | 0 | 0 | 0 | 0
PCSEQ | 0 | 0 | 0 | 0 | 0 | 0
Retrofit Capacity by Reporting Type: HQ_IESO
ReportingType | 2015 | 2020 | 2025 | 2030 | 2035 | 2040
FGD | 0 | 0 | 0 | 0 | 0 | 0
SNCR | 0 | 0 | 0 | 0 | 0 | 0
SCR | 0 | 0 | 0 | 0 | 0 | 0
ACI90 | 0 | 0 | 0 | 0 | 0 | 0
RPJ90 | 0 | 0 | 0 | 0 | 0 | 0
PCSEQ | 0 | 0 | 0 | 0 | 0 | 0
Retrofit Capacity by Reporting Type: HQ_NEISO
ReportingType | 2015 | 2020 | 2025 | 2030 | 2035 | 2040
FGD | 0 | 0 | 0 | 0 | 0 | 0
SNCR | 0 | 0 | 0 | 0 | 0 | 0
SCR | 0 | 0 | 0 | 0 | 0 | 0
ACI90 | 0 | 0 | 0 | 0 | 0 | 0
RPJ90 | 0 | 0 | 0 | 0 | 0 | 0
PCSEQ | 0 | 0 | 0 | 0 | 0 | 0
Retrofit Capacity by Reporting Type: HQ_NY
ReportingType | 2015 | 2020 | 2025 | 2030 | 2035 | 2040
FGD | 0 | 0 | 0 | 0 | 0 | 0
SNCR | 0 | 0 | 0 | 0 | 0 | 0
SCR | 0 | 0 | 0 | 0 | 0 | 0
ACI90 | 0 | 0 | 0 | 0 | 0 | 0
RPJ90 | 0 | 0 | 0 | 0 | 0 | 0
PCSEQ | 0 | 0 | 0 | 0 | 0 | 0
Retrofit Capacity by Reporting Type: MARITIMES
ReportingType | 2015 | 2020 | 2025 | 2030 | 2035 | 2040
FGD | 0 | 0 | 0 | 0 | 0 | 0
SNCR | 0 | 0 | 0 | 0 | 0 | 0
SCR | 0 | 0 | 0 | 0 | 0 | 0
ACI90 | 0 | 0 | 0 | 0 | 0 | 0
RPJ90 | 0 | 0 | 0 | 0 | 0 | 0
PCSEQ | 0 | 0 | 0 | 0 | 0 | 0
Retrofit Capacity by Reporting Type: All
ReportingType | 2015 | 2020 | 2025 | 2030 | 2035 | 2040
FGD | 7551.77 | 76669.34 | 73590.74 | 73590.75 | 73590.74 | 73590.74
SNCR | 0.14 | 0.1 | 0.1 | 0.11 | 0.12 | 0.14
SCR | 23457.01 | 13667.25 | 13312.26 | 13312.27 | 13312.28 | 13312.29
ACI90 | 0 | 0 | 0 | 0 | 0 | 0
RPJ90 | 37897.49 | 227627.15 | 224208.05 | 224220.1 | 224231.16 | 224240.17
PCSEQ | 0 | 0 | 0 | 0 | 0 | 0
Retrofit Capacity by Reporting Type: EI_US
ReportingType | 2015 | 2020 | 2025 | 2030 | 2035 | 2040
FGD | 7167.77 | 68121.13 | 65042.54 | 65042.54 | 65042.54 | 65042.54
SNCR | 0.12 | 0.08 | 0.08 | 0.09 | 0.1 | 0.11
SCR | 16732.4 | 10304.95 | 9949.95 | 9949.96 | 9949.97 | 9949.98
ACI90 | 0 | 0 | 0 | 0 | 0 | 0
RPJ90 | 22085.47 | 182232.88 | 179164.92 | 179175.95 | 179186.06 | 179194.05
PCSEQ | 0 | 0 | 0 | 0 | 0 | 0
Retrofit Capacity by Reporting Type: EI_Canada
ReportingType | 2015 | 2020 | 2025 | 2030 | 2035 | 2040
FGD | 0 | 0 | 0 | 0 | 0 | 0
SNCR | 0 | 0 | 0 | 0 | 0 | 0
SCR | 0 | 0 | 0 | 0 | 0 | 0
ACI90 | 0 | 0 | 0 | 0 | 0 | 0
RPJ90 | 0 | 0 | 0 | 0 | 0 | 0
PCSEQ | 0 | 0 | 0 | 0 | 0 | 0
Retrofit Capacity by Reporting Type: EI
ReportingType | 2015 | 2020 | 2025 | 2030 | 2035 | 2040
FGD | 7167.77 | 68121.13 | 65042.54 | 65042.54 | 65042.54 | 65042.54
SNCR | 0.12 | 0.08 | 0.08 | 0.09 | 0.1 | 0.11
SCR | 16732.4 | 10304.95 | 9949.95 | 9949.96 | 9949.97 | 9949.98
ACI90 | 0 | 0 | 0 | 0 | 0 | 0
RPJ90 | 22085.47 | 182232.88 | 179164.92 | 179175.95 | 179186.06 | 179194.05
PCSEQ | 0 | 0 | 0 | 0 | 0 | 0
Retrofit Capacity by Reporting Type: Outside_EI
ReportingType | 2015 | 2020 | 2025 | 2030 | 2035 | 2040
FGD | 384.01 | 8548.2 | 8548.2 | 8548.2 | 8548.2 | 8548.2
SNCR | 0.01 | 0.01 | 0.02 | 0.02 | 0.02 | 0.03
SCR | 6724.6 | 3362.31 | 3362.31 | 3362.31 | 3362.31 | 3362.31
ACI90 | 0 | 0 | 0 | 0 | 0 | 0
RPJ90 | 15812.02 | 45394.27 | 45043.13 | 45044.15 | 45045.1 | 45046.12
PCSEQ | 0 | 0 | 0 | 0 | 0 | 0
#7 | Reserve Margin (MW)
Reserve Margin Data: ALB
| 2015 | 2020 | 2025 | 2030 | 2035 | 2040
a. Peak Demand | 9894.26 | 10610.08 | 11377.68 | 12200.81 | 13083.5 | 14030.05
b. Peak Demand + Reserve Margin | 11675.23 | 12519.89 | 13425.66 | 14396.96 | 15438.53 | 16555.45
c. DR MW | 239.97 | 650.2 | 1125.89 | 1373.58 | 1472.95 | 1579.52
d. Capacity Credit | 11675.23 | 12519.89 | 13425.66 | 14413.91 | 15438.53 | 16555.45
Reserve Margin Data: BC
| 2015 | 2020 | 2025 | 2030 | 2035 | 2040
a. Peak Demand | 12097.17 | 12689.82 | 13311.5 | 13963.64 | 14647.73 | 15365.33
b. Peak Demand + Reserve Margin | 14274.66 | 14973.98 | 15707.57 | 16477.09 | 17284.32 | 18131.09
c. DR MW | 164.82 | 610.48 | 1099.41 | 1343.53 | 1409.35 | 1478.39
d. Capacity Credit | 14274.66 | 14973.98 | 15816.58 | 16605.72 | 17284.32 | 18131.09
Reserve Margin Data: ENT
| 2015 | 2020 | 2025 | 2030 | 2035 | 2040
a. Peak Demand | 31259.85 | 32997.69 | 33769.05 | 34558.05 | 35483.6 | 36433.94
b. Peak Demand + Reserve Margin | 35636.23 | 37617.37 | 38496.71 | 39396.18 | 40451.3 | 41534.69
c. DR MW | 721.03 | 2427.5 | 4222.85 | 4804.33 | 4933 | 5065.12
d. Capacity Credit | 35636.23 | 37617.37 | 38496.73 | 39396.19 | 40451.3 | 41534.68
Reserve Margin Data: ERCOT
| 2015 | 2020 | 2025 | 2030 | 2035 | 2040
a. Peak Demand | 69396.56 | 73676.46 | 75281.49 | 76580.88 | 79116.85 | 81722.71
b. Peak Demand + Reserve Margin | 78071.13 | 82886.01 | 84691.68 | 86153.49 | 89006.46 | 91938.04
c. DR MW | 1685.13 | 5648.56 | 9873.32 | 11259.11 | 11631.96 | 12015.07
d. Capacity Credit | 78071.13 | 82886.02 | 84691.68 | 86153.51 | 89006.45 | 91938.06
Reserve Margin Data: FRCC
| 2015 | 2020 | 2025 | 2030 | 2035 | 2040
a. Peak Demand | 48917.2 | 52601.5 | 55227.44 | 57974.69 | 61659.38 | 65578.25
b. Peak Demand + Reserve Margin | 56743.95 | 61017.74 | 64063.83 | 67250.65 | 71524.88 | 76070.77
c. DR MW | 3403.19 | 5419.51 | 7851.48 | 9174.35 | 9757.44 | 10377.59
d. Capacity Credit | 56743.95 | 61017.74 | 64063.84 | 67250.65 | 71524.87 | 76070.77
Reserve Margin Data: IESO
| 2015 | 2020 | 2025 | 2030 | 2035 | 2040
a. Peak Demand | 23273 | 23024.78 | 23818.34 | 24639.25 | 25488.46 | 26366.93
b. Peak Demand + Reserve Margin | 27229.41 | 26938.99 | 27867.46 | 28827.92 | 29821.5 | 30849.31
c. DR MW | 2274.43 | 2691.38 | 3309.65 | 3757.89 | 3887.4 | 4021.38
d. Capacity Credit | 29790.35 | 30207.3 | 30825.56 | 31273.8 | 29821.5 | 30849.31
Reserve Margin Data: MAPP_CA
| 2015 | 2020 | 2025 | 2030 | 2035 | 2040
a. Peak Demand | 8659 | 9310.84 | 9679.67 | 10063.12 | 10461.75 | 10876.17
b. Peak Demand + Reserve Margin | 9698.08 | 10428.14 | 10841.23 | 11270.69 | 11717.16 | 12181.31
c. DR MW | 204.23 | 554.88 | 931.5 | 1101.73 | 1145.38 | 1190.75
d. Capacity Credit | 9698.08 | 10428.14 | 10841.23 | 11270.69 | 11717.16 | 12181.31
Reserve Margin Data: MAPP_US
| 2015 | 2020 | 2025 | 2030 | 2035 | 2040
a. Peak Demand | 5654.68 | 5968.85 | 6205.3 | 6451.11 | 6706.66 | 6972.33
b. Peak Demand + Reserve Margin | 6446.34 | 6804.49 | 7074.04 | 7354.26 | 7645.59 | 7948.45
c. DR MW | 134.63 | 359.07 | 602.78 | 712.95 | 741.19 | 770.55
d. Capacity Credit | 6752.79 | 6808.32 | 7229.83 | 7354.27 | 7645.59 | 7948.47
Reserve Margin Data: NEISO
| 2015 | 2020 | 2025 | 2030 | 2035 | 2040
a. Peak Demand | 27693.28 | 27748.81 | 27568.24 | 27418.18 | 27577.3 | 27737.36
b. Peak Demand + Reserve Margin | 32124.21 | 32188.62 | 31979.15 | 31805.08 | 31989.67 | 32175.33
c. DR MW | 3470.56 | 4394.38 | 5386.63 | 5808.96 | 5842.68 | 5876.59
d. Capacity Credit | 32124.21 | 32188.63 | 33396.9 | 33819.23 | 32423.55 | 32175.33
Reserve Margin Data: NonRTO_Midwest
| 2015 | 2020 | 2025 | 2030 | 2035 | 2040
a. Peak Demand | 11601.6 | 12475.59 | 12784.26 | 13100.55 | 13424.68 | 13756.82
b. Peak Demand + Reserve Margin | 13225.82 | 14222.18 | 14574.05 | 14934.63 | 15304.13 | 15682.78
c. DR MW | 349.15 | 787.1 | 1240.85 | 1446.77 | 1482.57 | 1519.25
d. Capacity Credit | 13225.84 | 14222.17 | 14672.42 | 15038.59 | 15304.13 | 15682.74
Reserve Margin Data: NYISO_J-K
| 2015 | 2020 | 2025 | 2030 | 2035 | 2040
a. Peak Demand | 15512.1 | 16358.99 | 16872.45 | 17399.08 | 18178.23 | 18992.28
b. Peak Demand + Reserve Margin | 14271.13 | 15050.28 | 15522.65 | 16007.16 | 16723.98 | 17472.9
c. DR MW | 1531.63 | 1956.73 | 2430.22 | 2786.87 | 2911.67 | 3042.06
d. Capacity Credit | 15296.05 | 15721.15 | 16268.98 | 16625.63 | 16740.83 | 17472.9
Reserve Margin Data: PJM_E
| 2015 | 2020 | 2025 | 2030 | 2035 | 2040
a. Peak Demand | 30190.84 | 27974.41 | 28553.38 | 29139.4 | 30128.74 | 31151.67
b. Peak Demand + Reserve Margin | 29526.64 | 27358.98 | 27925.2 | 28498.34 | 29465.91 | 30466.33
c. DR MW | 1668.12 | 2490.33 | 3586.2 | 4120.7 | 4260.6 | 4405.26
d. Capacity Credit | 31526.56 | 31299.17 | 32725.04 | 33259.54 | 31175.45 | 30466.33
Reserve Margin Data: RMPA
| 2015 | 2020 | 2025 | 2030 | 2035 | 2040
a. Peak Demand | 13030.97 | 13932.96 | 14723.97 | 15561.1 | 16572.36 | 17649.96
b. Peak Demand + Reserve Margin | 14855.3 | 15883.58 | 16785.32 | 17739.66 | 18892.49 | 20120.96
c. DR MW | 661.67 | 1001.34 | 1409.04 | 1715.43 | 1826.91 | 1945.71
d. Capacity Credit | 14958.55 | 15883.58 | 17324.77 | 17739.66 | 18892.49 | 20120.96
Reserve Margin Data: SOCO
| 2015 | 2020 | 2025 | 2030 | 2035 | 2040
a. Peak Demand | 53444.07 | 58424.21 | 60829.03 | 63332.84 | 65939.71 | 68653.88
b. Peak Demand + Reserve Margin | 60926.24 | 66603.59 | 69345.09 | 72199.44 | 75171.27 | 78265.43
c. DR MW | 3285.31 | 6336.82 | 9656.22 | 10900.76 | 11349.45 | 11816.61
d. Capacity Credit | 61187.89 | 66603.6 | 69923.01 | 72199.43 | 75171.27 | 78265.43
Reserve Margin Data: TVA
| 2015 | 2020 | 2025 | 2030 | 2035 | 2040
a. Peak Demand | 34571.59 | 37251.69 | 37683.95 | 38114.79 | 39057.79 | 40024.13
b. Peak Demand + Reserve Margin | 39757.32 | 42839.45 | 43336.54 | 43832 | 44916.46 | 46027.75
c. DR MW | 2275.44 | 3582.76 | 4936.22 | 5597.47 | 5735.96 | 5877.87
d. Capacity Credit | 40055.87 | 42839.45 | 43509.18 | 44277.83 | 44916.47 | 46028.3
Reserve Margin Data: VACAR
| 2015 | 2020 | 2025 | 2030 | 2035 | 2040
a. Peak Demand | 49109.97 | 52508.97 | 54640.75 | 56855.42 | 59637.39 | 62555.47
b. Peak Demand + Reserve Margin | 55985.36 | 59860.23 | 62290.45 | 64815.18 | 67986.62 | 71313.24
c. DR MW | 3001.3 | 5295.15 | 7896.65 | 9068.03 | 9511.73 | 9977.14
d. Capacity Credit | 55985.36 | 59860.23 | 63094.05 | 64815.18 | 67986.63 | 71313.25
Reserve Margin Data: AZ_NM_SNV
| 2015 | 2020 | 2025 | 2030 | 2035 | 2040
a. Peak Demand | 28825.24 | 31415.32 | 33094.44 | 34892.31 | 37209.73 | 39712.01
b. Peak Demand + Reserve Margin | 33350.81 | 36347.53 | 38290.26 | 40370.4 | 43051.66 | 45946.8
c. DR MW | 728.07 | 1945.47 | 3318.94 | 4040.43 | 4308.78 | 4598.54
d. Capacity Credit | 33383.68 | 36347.53 | 38290.26 | 40370.31 | 43051.63 | 46521.79
Reserve Margin Data: CA
| 2015 | 2020 | 2025 | 2030 | 2035 | 2040
a. Peak Demand | 61726.92 | 64843.8 | 66837.78 | 69724.6 | 73350.21 | 77091.42
b. Peak Demand + Reserve Margin | 71973.58 | 75607.87 | 77932.85 | 81298.89 | 85526.35 | 89888.59
c. DR MW | 5287.41 | 6404.04 | 7813.46 | 9251.76 | 9732.85 | 10229.27
d. Capacity Credit | 71973.61 | 75607.83 | 77932.86 | 81298.89 | 85526.34 | 89888.59
Reserve Margin Data: MISO
| 2015 | 2020 | 2025 | 2030 | 2035 | 2040
a. Peak Demand | 97692.84 | 101245.58 | 103807.08 | 106420.19 | 110429.09 | 114590.75
b. Peak Demand + Reserve Margin | 114691.39 | 118862.32 | 121869.51 | 124937.31 | 129643.75 | 134529.54
c. DR MW | 7367.77 | 10934.56 | 15053.33 | 17145.15 | 17799.91 | 18479.92
d. Capacity Credit | 114691.39 | 118862.31 | 122418.9 | 124937.32 | 129643.76 | 134529.52
Reserve Margin Data: NWPP
| 2015 | 2020 | 2025 | 2030 | 2035 | 2040
a. Peak Demand | 43340.1 | 44822.68 | 46290.57 | 48190 | 50554.46 | 52973.85
b. Peak Demand + Reserve Margin | 51141.31 | 52890.76 | 54622.87 | 56864.2 | 59654.27 | 62509.14
c. DR MW | 596.27 | 2198.83 | 3937.34 | 4823.09 | 5059.74 | 5301.88
d. Capacity Credit | 54704.02 | 56365.61 | 58590.36 | 63176.86 | 66566.43 | 68410.29
Reserve Margin Data: NYISO
| 2015 | 2020 | 2025 | 2030 | 2035 | 2040
a. Peak Demand | 30173.83 | 31583.77 | 32360.61 | 33153.43 | 34415.13 | 35727.46
b. Peak Demand + Reserve Margin | 35152.51 | 36795.09 | 37700.11 | 38623.74 | 40093.62 | 41622.5
c. DR MW | 2979.29 | 3777.79 | 4661.06 | 5310.3 | 5512.39 | 5722.59
d. Capacity Credit | 35881.12 | 36795.09 | 37939.95 | 38623.75 | 40093.62 | 41622.49
Reserve Margin Data: NYISO_G-I_J-K
| 2015 | 2020 | 2025 | 2030 | 2035 | 2040
a. Peak Demand | 19505.3 | 20499.45 | 21136.51 | 21789.7 | 22758.65 | 23770.7
b. Peak Demand + Reserve Margin | 18530.03 | 19474.47 | 20079.68 | 20700.21 | 21620.72 | 22582.17
c. DR MW | 1925.9 | 2451.97 | 3044.39 | 3490.13 | 3645.33 | 3807.44
d. Capacity Credit | 19140.34 | 19675.4 | 20461.49 | 21285.69 | 23204.99 | 25537.97
Reserve Margin Data: PJM
| 2015 | 2020 | 2025 | 2030 | 2035 | 2040
a. Peak Demand | 155309.83 | 151157.14 | 153992.72 | 156855.36 | 161873.79 | 167053.13
b. Peak Demand + Reserve Margin | 179072.23 | 174284.18 | 177553.61 | 180854.23 | 186640.48 | 192612.26
c. DR MW | 9005.03 | 14960.45 | 21986.79 | 24912.35 | 25709.79 | 26532.81
d. Capacity Credit | 179072.26 | 174284.19 | 181795.38 | 183960.9 | 186640.45 | 192612.25
Reserve Margin Data: SPP
| 2015 | 2020 | 2025 | 2030 | 2035 | 2040
a. Peak Demand | 56568.2 | 60099.76 | 61888.24 | 63733.46 | 66132.59 | 68624.6
b. Peak Demand + Reserve Margin | 64261.47 | 68273.33 | 70305.04 | 72401.21 | 75126.63 | 77957.54
c. DR MW | 1893.15 | 5059.68 | 8445.81 | 9635.34 | 9993.2 | 10364.7
d. Capacity Credit | 64261.49 | 68273.31 | 71052.45 | 72401.26 | 75126.63 | 77957.57

## Transmission
$/MW
[8 empty] | Transfer |  | $/MWh | $/MWh | Wheel+ | $/MWh
Year | Line | From | To | EI Internal/External | Season | Block | Duration | Limit | MW flow | From price | To price | Friction | Shadow Price
2015 | ENT_2_MISO_MO-IL | ENT | MISO_MO-IL | Internal | Shoulder | B11 | 25 | 2260 | 0 | 53.5 | 47.97 | 8 | 0
2015 | ENT_2_MISO_MO-IL | ENT | MISO_MO-IL | Internal | Shoulder | B12 | 200 | 2260 | 0 | 38.05 | 38.76 | 8 | 0
2015 | ENT_2_MISO_MO-IL | ENT | MISO_MO-IL | Internal | Shoulder | B13 | 600 | 2260 | 0 | 37.78 | 36.99 | 8 | 0
2015 | ENT_2_MISO_MO-IL | ENT | MISO_MO-IL | Internal | Shoulder | B14 | 900 | 2260 | 0 | 37.78 | 35.72 | 8 | 0
2015 | ENT_2_MISO_MO-IL | ENT | MISO_MO-IL | Internal | Shoulder | B15 | 1203 | 2260 | 0 | 36.55 | 32.76 | 8 | 0
2015 | ENT_2_MISO_MO-IL | ENT | MISO_MO-IL | Internal | Summer | B1 | 10 | 2260 | 0 | 59.38 | 59.38 | 8 | 0
2015 | ENT_2_MISO_MO-IL | ENT | MISO_MO-IL | Internal | Summer | B2 | 25 | 2260 | 0 | 57.29 | 57.29 | 8 | 0
2015 | ENT_2_MISO_MO-IL | ENT | MISO_MO-IL | Internal | Summer | B3 | 75 | 2260 | 0 | 56.92 | 56.4 | 8 | 0
2015 | ENT_2_MISO_MO-IL | ENT | MISO_MO-IL | Internal | Summer | B4 | 100 | 2260 | 0 | 56.92 | 54.94 | 8 | 0
2015 | ENT_2_MISO_MO-IL | ENT | MISO_MO-IL | Internal | Summer | B5 | 200 | 2260 | 0 | 51.84 | 45.55 | 8 | 0
2015 | ENT_2_MISO_MO-IL | ENT | MISO_MO-IL | Internal | Summer | B6 | 300 | 2260 | 0 | 44.89 | 40.61 | 8 | 0
2015 | ENT_2_MISO_MO-IL | ENT | MISO_MO-IL | Internal | Summer | B7 | 400 | 2260 | 0 | 36.89 | 35.9 | 8 | 0
2015 | ENT_2_MISO_MO-IL | ENT | MISO_MO-IL | Internal | Summer | B8 | 500 | 2260 | 0 | 36.89 | 33.58 | 8 | 0
2015 | ENT_2_MISO_MO-IL | ENT | MISO_MO-IL | Internal | Summer | B9 | 800 | 2260 | 0 | 36.63 | 32.92 | 8 | 0
2015 | ENT_2_MISO_MO-IL | ENT | MISO_MO-IL | Internal | Summer | B10 | 1262 | 2260 | 0 | 35.44 | 30.33 | 8 | 0
2015 | ENT_2_MISO_MO-IL | ENT | MISO_MO-IL | Internal | Winter | B16 | 25 | 2260 | 0 | 51.78 | 46.78 | 8 | 0
2015 | ENT_2_MISO_MO-IL | ENT | MISO_MO-IL | Internal | Winter | B17 | 100 | 2260 | 0 | 40.38 | 41.91 | 8 | 0
2015 | ENT_2_MISO_MO-IL | ENT | MISO_MO-IL | Internal | Winter | B18 | 400 | 2260 | 0 | 40.1 | 37.96 | 8 | 0
2015 | ENT_2_MISO_MO-IL | ENT | MISO_MO-IL | Internal | Winter | B19 | 700 | 2260 | 0 | 39.32 | 35.8 | 8 | 0
2015 | ENT_2_MISO_MO-IL | ENT | MISO_MO-IL | Internal | Winter | B20 | 935 | 2260 | 0 | 38.79 | 32.26 | 8 | 0
2015 | ENT_2_SOCO | ENT | SOCO | Internal | Shoulder | B11 | 25 | 2000 | 1076.02 | 53.5 | 61.5 | 8 | 0
2015 | ENT_2_SOCO | ENT | SOCO | Internal | Shoulder | B12 | 200 | 2000 | 0 | 38.05 | 43.58 | 8 | 0
2015 | ENT_2_SOCO | ENT | SOCO | Internal | Shoulder | B13 | 600 | 2000 | 0 | 37.78 | 39.22 | 8 | 0
2015 | ENT_2_SOCO | ENT | SOCO | Internal | Shoulder | B14 | 900 | 2000 | 0 | 37.78 | 39.22 | 8 | 0
2015 | ENT_2_SOCO | ENT | SOCO | Internal | Shoulder | B15 | 1203 | 2000 | 0 | 36.55 | 39.02 | 8 | 0
2015 | ENT_2_SOCO | ENT | SOCO | Internal | Summer | B1 | 10 | 2000 | 0 | 59.38 | 66.15 | 8 | 0
2015 | ENT_2_SOCO | ENT | SOCO | Internal | Summer | B2 | 25 | 2000 | 0.01 | 57.29 | 64.92 | 8 | 0
2015 | ENT_2_SOCO | ENT | SOCO | Internal | Summer | B3 | 75 | 2000 | 1216.66 | 56.92 | 64.92 | 8 | 0
2015 | ENT_2_SOCO | ENT | SOCO | Internal | Summer | B4 | 100 | 2000 | 1446.79 | 56.92 | 64.92 | 8 | 0
2015 | ENT_2_SOCO | ENT | SOCO | Internal | Summer | B5 | 200 | 2000 | 2000 | 51.84 | 62.55 | 8 | 2.71
2015 | ENT_2_SOCO | ENT | SOCO | Internal | Summer | B6 | 300 | 2000 | 1287.7 | 44.89 | 52.89 | 8 | 0
2015 | ENT_2_SOCO | ENT | SOCO | Internal | Summer | B7 | 400 | 2000 | 2000 | 36.89 | 50.05 | 8 | 5.16
2015 | ENT_2_SOCO | ENT | SOCO | Internal | Summer | B8 | 500 | 2000 | 0 | 36.89 | 44.1 | 8 | 0
2015 | ENT_2_SOCO | ENT | SOCO | Internal | Summer | B9 | 800 | 2000 | 0 | 36.63 | 37.88 | 8 | 0
2015 | ENT_2_SOCO | ENT | SOCO | Internal | Summer | B10 | 1262 | 2000 | 0 | 35.44 | 37.88 | 8 | 0
2015 | ENT_2_SOCO | ENT | SOCO | Internal | Winter | B16 | 25 | 2000 | 2000 | 51.78 | 61.54 | 8 | 1.76
2015 | ENT_2_SOCO | ENT | SOCO | Internal | Winter | B17 | 100 | 2000 | 0 | 40.38 | 44.1 | 8 | 0
2015 | ENT_2_SOCO | ENT | SOCO | Internal | Winter | B18 | 400 | 2000 | 0 | 40.1 | 41.34 | 8 | 0
2015 | ENT_2_SOCO | ENT | SOCO | Internal | Winter | B19 | 700 | 2000 | 0 | 39.32 | 41.34 | 8 | 0
2015 | ENT_2_SOCO | ENT | SOCO | Internal | Winter | B20 | 935 | 2000 | 0 | 38.79 | 41.34 | 8 | 0
2015 | ENT_2_SPP_N | ENT | SPP_N | Internal | Shoulder | B11 | 25 | 1300 | 0 | 53.5 | 54.69 | 8 | 0
2015 | ENT_2_SPP_N | ENT | SPP_N | Internal | Shoulder | B12 | 200 | 1300 | 0 | 38.05 | 38 | 8 | 0
2015 | ENT_2_SPP_N | ENT | SPP_N | Internal | Shoulder | B13 | 600 | 1300 | 0 | 37.78 | 37 | 8 | 0
2015 | ENT_2_SPP_N | ENT | SPP_N | Internal | Shoulder | B14 | 900 | 1300 | 0 | 37.78 | 36.34 | 8 | 0
2015 | ENT_2_SPP_N | ENT | SPP_N | Internal | Shoulder | B15 | 1203 | 1300 | 0 | 36.55 | 36.26 | 8 | 0
2015 | ENT_2_SPP_N | ENT | SPP_N | Internal | Summer | B1 | 10 | 1300 | 0 | 59.38 | 58.76 | 8 | 0
2015 | ENT_2_SPP_N | ENT | SPP_N | Internal | Summer | B2 | 25 | 1300 | 0 | 57.29 | 58.76 | 8 | 0
2015 | ENT_2_SPP_N | ENT | SPP_N | Internal | Summer | B3 | 75 | 1300 | 0 | 56.92 | 58.76 | 8 | 0
2015 | ENT_2_SPP_N | ENT | SPP_N | Internal | Summer | B4 | 100 | 1300 | 0 | 56.92 | 56.96 | 8 | 0
2015 | ENT_2_SPP_N | ENT | SPP_N | Internal | Summer | B5 | 200 | 1300 | 0 | 51.84 | 52.82 | 8 | 0
2015 | ENT_2_SPP_N | ENT | SPP_N | Internal | Summer | B6 | 300 | 1300 | 0 | 44.89 | 48.29 | 8 | 0
2015 | ENT_2_SPP_N | ENT | SPP_N | Internal | Summer | B7 | 400 | 1300 | 0 | 36.89 | 42.51 | 8 | 0
2015 | ENT_2_SPP_N | ENT | SPP_N | Internal | Summer | B8 | 500 | 1300 | 0 | 36.89 | 36.69 | 8 | 0
2015 | ENT_2_SPP_N | ENT | SPP_N | Internal | Summer | B9 | 800 | 1300 | 0 | 36.63 | 35.12 | 8 | 0
2015 | ENT_2_SPP_N | ENT | SPP_N | Internal | Summer | B10 | 1262 | 1300 | 0 | 35.44 | 34.55 | 8 | 0
2015 | ENT_2_SPP_N | ENT | SPP_N | Internal | Winter | B16 | 25 | 1300 | 0 | 51.78 | 46.78 | 8 | 0
2015 | ENT_2_SPP_N | ENT | SPP_N | Internal | Winter | B17 | 100 | 1300 | 0 | 40.38 | 38.72 | 8 | 0
2015 | ENT_2_SPP_N | ENT | SPP_N | Internal | Winter | B18 | 400 | 1300 | 0 | 40.1 | 38.72 | 8 | 0
2015 | ENT_2_SPP_N | ENT | SPP_N | Internal | Winter | B19 | 700 | 1300 | 0 | 39.32 | 38.63 | 8 | 0
2015 | ENT_2_SPP_N | ENT | SPP_N | Internal | Winter | B20 | 935 | 1300 | 0 | 38.79 | 38.07 | 8 | 0
2015 | ENT_2_SPP_S | ENT | SPP_S | Internal | Shoulder | B11 | 25 | 1300 | 0 | 53.5 | 52.2 | 8 | 0
2015 | ENT_2_SPP_S | ENT | SPP_S | Internal | Shoulder | B12 | 200 | 1300 | 0 | 38.05 | 37.99 | 8 | 0
2015 | ENT_2_SPP_S | ENT | SPP_S | Internal | Shoulder | B13 | 600 | 1300 | 0 | 37.78 | 37.01 | 8 | 0
2015 | ENT_2_SPP_S | ENT | SPP_S | Internal | Shoulder | B14 | 900 | 1300 | 0 | 37.78 | 36.35 | 8 | 0
2015 | ENT_2_SPP_S | ENT | SPP_S | Internal | Shoulder | B15 | 1203 | 1300 | 0 | 36.55 | 36.27 | 8 | 0
2015 | ENT_2_SPP_S | ENT | SPP_S | Internal | Summer | B1 | 10 | 1300 | 0 | 59.38 | 58.78 | 8 | 0
2015 | ENT_2_SPP_S | ENT | SPP_S | Internal | Summer | B2 | 25 | 1300 | 0 | 57.29 | 58.78 | 8 | 0
2015 | ENT_2_SPP_S | ENT | SPP_S | Internal | Summer | B3 | 75 | 1300 | 0 | 56.92 | 58.75 | 8 | 0
2015 | ENT_2_SPP_S | ENT | SPP_S | Internal | Summer | B4 | 100 | 1300 | 0 | 56.92 | 51.92 | 8 | 0
2015 | ENT_2_SPP_S | ENT | SPP_S | Internal | Summer | B5 | 200 | 1300 | 0 | 51.84 | 50.41 | 8 | 0
2015 | ENT_2_SPP_S | ENT | SPP_S | Internal | Summer | B6 | 300 | 1300 | 0 | 44.89 | 48.3 | 8 | 0
2015 | ENT_2_SPP_S | ENT | SPP_S | Internal | Summer | B7 | 400 | 1300 | 0 | 36.89 | 42.52 | 8 | 0
2015 | ENT_2_SPP_S | ENT | SPP_S | Internal | Summer | B8 | 500 | 1300 | 0 | 36.89 | 36.71 | 8 | 0
2015 | ENT_2_SPP_S | ENT | SPP_S | Internal | Summer | B9 | 800 | 1300 | 0 | 36.63 | 35.13 | 8 | 0
2015 | ENT_2_SPP_S | ENT | SPP_S | Internal | Summer | B10 | 1262 | 1300 | 0 | 35.44 | 35.05 | 8 | 0
2015 | ENT_2_SPP_S | ENT | SPP_S | Internal | Winter | B16 | 25 | 1300 | 0 | 51.78 | 46.79 | 8 | 0
2015 | ENT_2_SPP_S | ENT | SPP_S | Internal | Winter | B17 | 100 | 1300 | 0 | 40.38 | 38.73 | 8 | 0
2015 | ENT_2_SPP_S | ENT | SPP_S | Internal | Winter | B18 | 400 | 1300 | 0 | 40.1 | 38.73 | 8 | 0
2015 | ENT_2_SPP_S | ENT | SPP_S | Internal | Winter | B19 | 700 | 1300 | 0 | 39.32 | 38.64 | 8 | 0
2015 | ENT_2_SPP_S | ENT | SPP_S | Internal | Winter | B20 | 935 | 1300 | 0 | 38.79 | 38.64 | 8 | 0
2015 | ENT_2_TVA_Transmission | ENT | TVA_Transmission | Internal | Shoulder | B11 | 25 | 2100 | 0 | 53.5 | 52.5 | 8 | 0
2015 | ENT_2_TVA_Transmission | ENT | TVA_Transmission | Internal | Shoulder | B12 | 200 | 2100 | 0 | 38.05 | 42.83 | 8 | 0
2015 | ENT_2_TVA_Transmission | ENT | TVA_Transmission | Internal | Shoulder | B13 | 600 | 2100 | 0 | 37.78 | 41.67 | 8 | 0
2015 | ENT_2_TVA_Transmission | ENT | TVA_Transmission | Internal | Shoulder | B14 | 900 | 2100 | 0 | 37.78 | 40.84 | 8 | 0
2015 | ENT_2_TVA_Transmission | ENT | TVA_Transmission | Internal | Shoulder | B15 | 1203 | 2100 | 0 | 36.55 | 39.76 | 8 | 0
2015 | ENT_2_TVA_Transmission | ENT | TVA_Transmission | Internal | Summer | B1 | 10 | 2100 | 110.05 | 59.38 | 67.38 | 8 | 0
2015 | ENT_2_TVA_Transmission | ENT | TVA_Transmission | Internal | Summer | B2 | 25 | 2100 | 529.73 | 57.29 | 65.29 | 8 | 0
2015 | ENT_2_TVA_Transmission | ENT | TVA_Transmission | Internal | Summer | B3 | 75 | 2100 | 0 | 56.92 | 62.94 | 8 | 0
2015 | ENT_2_TVA_Transmission | ENT | TVA_Transmission | Internal | Summer | B4 | 100 | 2100 | 0 | 56.92 | 62.94 | 8 | 0
2015 | ENT_2_TVA_Transmission | ENT | TVA_Transmission | Internal | Summer | B5 | 200 | 2100 | 0 | 51.84 | 53.55 | 8 | 0
2015 | ENT_2_TVA_Transmission | ENT | TVA_Transmission | Internal | Summer | B6 | 300 | 2100 | 0 | 44.89 | 45.98 | 8 | 0
2015 | ENT_2_TVA_Transmission | ENT | TVA_Transmission | Internal | Summer | B7 | 400 | 2100 | 0 | 36.89 | 41.89 | 8 | 0
2015 | ENT_2_TVA_Transmission | ENT | TVA_Transmission | Internal | Summer | B8 | 500 | 2100 | 0 | 36.89 | 38.84 | 8 | 0
2015 | ENT_2_TVA_Transmission | ENT | TVA_Transmission | Internal | Summer | B9 | 800 | 2100 | 0 | 36.63 | 38.21 | 8 | 0
2015 | ENT_2_TVA_Transmission | ENT | TVA_Transmission | Internal | Summer | B10 | 1262 | 2100 | 0 | 35.44 | 37.26 | 8 | 0
2015 | ENT_2_TVA_Transmission | ENT | TVA_Transmission | Internal | Winter | B16 | 25 | 2100 | 0 | 51.78 | 54.78 | 8 | 0
2015 | ENT_2_TVA_Transmission | ENT | TVA_Transmission | Internal | Winter | B17 | 100 | 2100 | 0 | 40.38 | 45.55 | 8 | 0
2015 | ENT_2_TVA_Transmission | ENT | TVA_Transmission | Internal | Winter | B18 | 400 | 2100 | 0 | 40.1 | 42.51 | 8 | 0
2015 | ENT_2_TVA_Transmission | ENT | TVA_Transmission | Internal | Winter | B19 | 700 | 2100 | 0 | 39.32 | 41.05 | 8 | 0
2015 | ENT_2_TVA_Transmission | ENT | TVA_Transmission | Internal | Winter | B20 | 935 | 2100 | 0 | 38.79 | 39.8 | 8 | 0
2015 | FRCC_2_SOCO | FRCC | SOCO | Internal | Shoulder | B11 | 25 | 900 | 0 | 71.5 | 61.5 | 8 | 0
2015 | FRCC_2_SOCO | FRCC | SOCO | Internal | Shoulder | B12 | 200 | 900 | 0 | 53.58 | 43.58 | 8 | 0
2015 | FRCC_2_SOCO | FRCC | SOCO | Internal | Shoulder | B13 | 600 | 900 | 0 | 48.88 | 39.22 | 8 | 0
2015 | FRCC_2_SOCO | FRCC | SOCO | Internal | Shoulder | B14 | 900 | 900 | 0 | 45.06 | 39.22 | 8 | 0
2015 | FRCC_2_SOCO | FRCC | SOCO | Internal | Shoulder | B15 | 1203 | 900 | 0 | 43.22 | 39.02 | 8 | 0
2015 | FRCC_2_SOCO | FRCC | SOCO | Internal | Summer | B1 | 10 | 900 | 0 | 76.15 | 66.15 | 8 | 0
2015 | FRCC_2_SOCO | FRCC | SOCO | Internal | Summer | B2 | 25 | 900 | 0 | 71.2 | 64.92 | 8 | 0
2015 | FRCC_2_SOCO | FRCC | SOCO | Internal | Summer | B3 | 75 | 900 | 0 | 71.2 | 64.92 | 8 | 0
2015 | FRCC_2_SOCO | FRCC | SOCO | Internal | Summer | B4 | 100 | 900 | 0 | 71.2 | 64.92 | 8 | 0
2015 | FRCC_2_SOCO | FRCC | SOCO | Internal | Summer | B5 | 200 | 900 | 0 | 71.2 | 62.55 | 8 | 0
2015 | FRCC_2_SOCO | FRCC | SOCO | Internal | Summer | B6 | 300 | 900 | 0 | 62.89 | 52.89 | 8 | 0
2015 | FRCC_2_SOCO | FRCC | SOCO | Internal | Summer | B7 | 400 | 900 | 0 | 60.05 | 50.05 | 8 | 0
2015 | FRCC_2_SOCO | FRCC | SOCO | Internal | Summer | B8 | 500 | 900 | 0 | 54.1 | 44.1 | 8 | 0
2015 | FRCC_2_SOCO | FRCC | SOCO | Internal | Summer | B9 | 800 | 900 | 0 | 46.61 | 37.88 | 8 | 0
2015 | FRCC_2_SOCO | FRCC | SOCO | Internal | Summer | B10 | 1262 | 900 | 0 | 42.58 | 37.88 | 8 | 0
2015 | FRCC_2_SOCO | FRCC | SOCO | Internal | Winter | B16 | 25 | 900 | 0 | 71.54 | 61.54 | 8 | 0
2015 | FRCC_2_SOCO | FRCC | SOCO | Internal | Winter | B17 | 100 | 900 | 0 | 54.1 | 44.1 | 8 | 0
2015 | FRCC_2_SOCO | FRCC | SOCO | Internal | Winter | B18 | 400 | 900 | 0 | 51.24 | 41.34 | 8 | 0
2015 | FRCC_2_SOCO | FRCC | SOCO | Internal | Winter | B19 | 700 | 900 | 0 | 47.11 | 41.34 | 8 | 0
2015 | FRCC_2_SOCO | FRCC | SOCO | Internal | Winter | B20 | 935 | 900 | 0 | 45.18 | 41.34 | 8 | 0
2015 | HQ_NEISO_2_NEISO | HQ_NEISO | NEISO | Internal | Shoulder | B11 | 25 | 99999 | 2920 | 36.72 | 36.73 | 0.01 | 0
2015 | HQ_NEISO_2_NEISO | HQ_NEISO | NEISO | Internal | Shoulder | B12 | 200 | 99999 | 2920 | 36.72 | 36.73 | 0.01 | 0
2015 | HQ_NEISO_2_NEISO | HQ_NEISO | NEISO | Internal | Shoulder | B13 | 600 | 99999 | 2920 | 36.72 | 36.73 | 0.01 | 0
2015 | HQ_NEISO_2_NEISO | HQ_NEISO | NEISO | Internal | Shoulder | B14 | 900 | 99999 | 2920 | 36.72 | 36.73 | 0.01 | 0
2015 | HQ_NEISO_2_NEISO | HQ_NEISO | NEISO | Internal | Shoulder | B15 | 1203 | 99999 | 1143.24 | 36.72 | 36.73 | 0.01 | 0
2015 | HQ_NEISO_2_NEISO | HQ_NEISO | NEISO | Internal | Summer | B1 | 10 | 99999 | 2920 | 76.82 | 76.83 | 0.01 | 0
2015 | HQ_NEISO_2_NEISO | HQ_NEISO | NEISO | Internal | Summer | B2 | 25 | 99999 | 2920 | 57.14 | 57.15 | 0.01 | 0
2015 | HQ_NEISO_2_NEISO | HQ_NEISO | NEISO | Internal | Summer | B3 | 75 | 99999 | 2920 | 47.8 | 47.82 | 0.01 | 0
2015 | HQ_NEISO_2_NEISO | HQ_NEISO | NEISO | Internal | Summer | B4 | 100 | 99999 | 2920 | 37.4 | 37.42 | 0.01 | 0
2015 | HQ_NEISO_2_NEISO | HQ_NEISO | NEISO | Internal | Summer | B5 | 200 | 99999 | 2920 | 34.07 | 34.08 | 0.01 | 0
2015 | HQ_NEISO_2_NEISO | HQ_NEISO | NEISO | Internal | Summer | B6 | 300 | 99999 | 2920 | 34.07 | 34.08 | 0.01 | 0
2015 | HQ_NEISO_2_NEISO | HQ_NEISO | NEISO | Internal | Summer | B7 | 400 | 99999 | 2920 | 34.07 | 34.08 | 0.01 | 0
2015 | HQ_NEISO_2_NEISO | HQ_NEISO | NEISO | Internal | Summer | B8 | 500 | 99999 | 2920 | 34.07 | 34.08 | 0.01 | 0
2015 | HQ_NEISO_2_NEISO | HQ_NEISO | NEISO | Internal | Summer | B9 | 800 | 99999 | 2920 | 34.07 | 34.08 | 0.01 | 0
2015 | HQ_NEISO_2_NEISO | HQ_NEISO | NEISO | Internal | Summer | B10 | 1262 | 99999 | 795.94 | 34.07 | 34.08 | 0.01 | 0
2015 | HQ_NEISO_2_NEISO | HQ_NEISO | NEISO | Internal | Winter | B16 | 25 | 99999 | 2920 | 44.98 | 44.99 | 0.01 | 0
2015 | HQ_NEISO_2_NEISO | HQ_NEISO | NEISO | Internal | Winter | B17 | 100 | 99999 | 2920 | 44.98 | 44.99 | 0.01 | 0
2015 | HQ_NEISO_2_NEISO | HQ_NEISO | NEISO | Internal | Winter | B18 | 400 | 99999 | 2920 | 44.98 | 44.99 | 0.01 | 0
2015 | HQ_NEISO_2_NEISO | HQ_NEISO | NEISO | Internal | Winter | B19 | 700 | 99999 | 2920 | 44.98 | 44.99 | 0.01 | 0
2015 | HQ_NEISO_2_NEISO | HQ_NEISO | NEISO | Internal | Winter | B20 | 935 | 99999 | 1233.58 | 44.98 | 44.99 | 0.01 | 0
2015 | HQ_NY_2_NYISO_A-F | HQ_NY | NYISO_A-F | Internal | Shoulder | B11 | 25 | 99999 | 1000 | 38.47 | 38.48 | 0.01 | 0
2015 | HQ_NY_2_NYISO_A-F | HQ_NY | NYISO_A-F | Internal | Shoulder | B12 | 200 | 99999 | 1000 | 39.7 | 39.72 | 0.01 | 0
2015 | HQ_NY_2_NYISO_A-F | HQ_NY | NYISO_A-F | Internal | Shoulder | B13 | 600 | 99999 | 1000 | 38.41 | 38.42 | 0.01 | 0
2015 | HQ_NY_2_NYISO_A-F | HQ_NY | NYISO_A-F | Internal | Shoulder | B14 | 900 | 99999 | 1000 | 38.41 | 38.42 | 0.01 | 0
2015 | HQ_NY_2_NYISO_A-F | HQ_NY | NYISO_A-F | Internal | Shoulder | B15 | 1203 | 99999 | 188.69 | 38.41 | 38.42 | 0.01 | 0
2015 | HQ_NY_2_NYISO_A-F | HQ_NY | NYISO_A-F | Internal | Summer | B1 | 10 | 99999 | 1000 | 59.35 | 59.37 | 0.01 | 0
2015 | HQ_NY_2_NYISO_A-F | HQ_NY | NYISO_A-F | Internal | Summer | B2 | 25 | 99999 | 1000 | 54.14 | 54.15 | 0.01 | 0
2015 | HQ_NY_2_NYISO_A-F | HQ_NY | NYISO_A-F | Internal | Summer | B3 | 75 | 99999 | 1000 | 48.94 | 48.95 | 0.01 | 0
2015 | HQ_NY_2_NYISO_A-F | HQ_NY | NYISO_A-F | Internal | Summer | B4 | 100 | 99999 | 1000 | 45.27 | 45.28 | 0.01 | 0
2015 | HQ_NY_2_NYISO_A-F | HQ_NY | NYISO_A-F | Internal | Summer | B5 | 200 | 99999 | 1000 | 42.99 | 43 | 0.01 | 0
2015 | HQ_NY_2_NYISO_A-F | HQ_NY | NYISO_A-F | Internal | Summer | B6 | 300 | 99999 | 1000 | 40.6 | 40.61 | 0.01 | 0
2015 | HQ_NY_2_NYISO_A-F | HQ_NY | NYISO_A-F | Internal | Summer | B7 | 400 | 99999 | 1000 | 37.73 | 37.74 | 0.01 | 0
2015 | HQ_NY_2_NYISO_A-F | HQ_NY | NYISO_A-F | Internal | Summer | B8 | 500 | 99999 | 1000 | 37.73 | 37.74 | 0.01 | 0
2015 | HQ_NY_2_NYISO_A-F | HQ_NY | NYISO_A-F | Internal | Summer | B9 | 800 | 99999 | 1000 | 37.06 | 37.07 | 0.01 | 0
2015 | HQ_NY_2_NYISO_A-F | HQ_NY | NYISO_A-F | Internal | Summer | B10 | 1262 | 99999 | 30.11 | 37.06 | 37.07 | 0.01 | 0
2015 | HQ_NY_2_NYISO_A-F | HQ_NY | NYISO_A-F | Internal | Winter | B16 | 25 | 99999 | 1000 | 45.85 | 45.86 | 0.01 | 0
2015 | HQ_NY_2_NYISO_A-F | HQ_NY | NYISO_A-F | Internal | Winter | B17 | 100 | 99999 | 1000 | 43.07 | 43.08 | 0.01 | 0
2015 | HQ_NY_2_NYISO_A-F | HQ_NY | NYISO_A-F | Internal | Winter | B18 | 400 | 99999 | 1000 | 43.07 | 43.08 | 0.01 | 0
2015 | HQ_NY_2_NYISO_A-F | HQ_NY | NYISO_A-F | Internal | Winter | B19 | 700 | 99999 | 1000 | 43.07 | 43.08 | 0.01 | 0
2015 | HQ_NY_2_NYISO_A-F | HQ_NY | NYISO_A-F | Internal | Winter | B20 | 935 | 99999 | 229.95 | 43.07 | 43.08 | 0.01 | 0
2015 | HQ_IESO_2_IESO | HQ_IESO | IESO | Internal | Shoulder | B11 | 25 | 99999 | 400 | 31.47 | 31.48 | 0.01 | 0
2015 | HQ_IESO_2_IESO | HQ_IESO | IESO | Internal | Shoulder | B12 | 200 | 99999 | 400 | 31.72 | 31.74 | 0.01 | 0
2015 | HQ_IESO_2_IESO | HQ_IESO | IESO | Internal | Shoulder | B13 | 600 | 99999 | 400 | 28.73 | 28.75 | 0.01 | 0
2015 | HQ_IESO_2_IESO | HQ_IESO | IESO | Internal | Shoulder | B14 | 900 | 99999 | 400 | 28.73 | 28.75 | 0.01 | 0
2015 | HQ_IESO_2_IESO | HQ_IESO | IESO | Internal | Shoulder | B15 | 1203 | 99999 | 75.48 | 28.73 | 28.75 | 0.01 | 0
2015 | HQ_IESO_2_IESO | HQ_IESO | IESO | Internal | Summer | B1 | 10 | 99999 | 400 | 52.35 | 52.37 | 0.01 | 0
2015 | HQ_IESO_2_IESO | HQ_IESO | IESO | Internal | Summer | B2 | 25 | 99999 | 400 | 47.14 | 47.15 | 0.01 | 0
2015 | HQ_IESO_2_IESO | HQ_IESO | IESO | Internal | Summer | B3 | 75 | 99999 | 400 | 41.94 | 41.95 | 0.01 | 0
2015 | HQ_IESO_2_IESO | HQ_IESO | IESO | Internal | Summer | B4 | 100 | 99999 | 400 | 38.27 | 38.28 | 0.01 | 0
2015 | HQ_IESO_2_IESO | HQ_IESO | IESO | Internal | Summer | B5 | 200 | 99999 | 400 | 35.99 | 36 | 0.01 | 0
2015 | HQ_IESO_2_IESO | HQ_IESO | IESO | Internal | Summer | B6 | 300 | 99999 | 400 | 33.6 | 33.61 | 0.01 | 0
2015 | HQ_IESO_2_IESO | HQ_IESO | IESO | Internal | Summer | B7 | 400 | 99999 | 400 | 28.91 | 28.93 | 0.01 | 0
2015 | HQ_IESO_2_IESO | HQ_IESO | IESO | Internal | Summer | B8 | 500 | 99999 | 400 | 26.87 | 26.88 | 0.01 | 0
2015 | HQ_IESO_2_IESO | HQ_IESO | IESO | Internal | Summer | B9 | 800 | 99999 | 400 | 26.87 | 26.88 | 0.01 | 0
2015 | HQ_IESO_2_IESO | HQ_IESO | IESO | Internal | Summer | B10 | 1262 | 99999 | 12.04 | 26.87 | 26.88 | 0.01 | 0
2015 | HQ_IESO_2_IESO | HQ_IESO | IESO | Internal | Winter | B16 | 25 | 99999 | 400 | 38.85 | 38.86 | 0.01 | 0
2015 | HQ_IESO_2_IESO | HQ_IESO | IESO | Internal | Winter | B17 | 100 | 99999 | 400 | 35.36 | 35.37 | 0.01 | 0
2015 | HQ_IESO_2_IESO | HQ_IESO | IESO | Internal | Winter | B18 | 400 | 99999 | 400 | 31.54 | 31.55 | 0.01 | 0
2015 | HQ_IESO_2_IESO | HQ_IESO | IESO | Internal | Winter | B19 | 700 | 99999 | 400 | 31.54 | 31.55 | 0.01 | 0
2015 | HQ_IESO_2_IESO | HQ_IESO | IESO | Internal | Winter | B20 | 935 | 99999 | 91.98 | 31.54 | 31.55 | 0.01 | 0
2015 | IESO_2_MAPP_CA | IESO | MAPP_CA | Internal | Shoulder | B11 | 25 | 262 | 262 | 31.48 | 47.95 | 7 | 9.47
2015 | IESO_2_MAPP_CA | IESO | MAPP_CA | Internal | Shoulder | B12 | 200 | 262 | 27.67 | 31.74 | 38.74 | 7 | 0
2015 | IESO_2_MAPP_CA | IESO | MAPP_CA | Internal | Shoulder | B13 | 600 | 262 | 262 | 28.75 | 36.98 | 7 | 1.23
2015 | IESO_2_MAPP_CA | IESO | MAPP_CA | Internal | Shoulder | B14 | 900 | 262 | 137.98 | 28.75 | 35.75 | 7 | 0
2015 | IESO_2_MAPP_CA | IESO | MAPP_CA | Internal | Shoulder | B15 | 1203 | 262 | 143.9 | 28.75 | 35.75 | 7 | 0
2015 | IESO_2_MAPP_CA | IESO | MAPP_CA | Internal | Summer | B1 | 10 | 262 | 0 | 52.37 | 55.73 | 7 | 0
2015 | IESO_2_MAPP_CA | IESO | MAPP_CA | Internal | Summer | B2 | 25 | 262 | 173.15 | 47.15 | 54.15 | 7 | 0
2015 | IESO_2_MAPP_CA | IESO | MAPP_CA | Internal | Summer | B3 | 75 | 262 | 233.17 | 41.95 | 48.95 | 7 | 0
2015 | IESO_2_MAPP_CA | IESO | MAPP_CA | Internal | Summer | B4 | 100 | 262 | 262 | 38.28 | 48.7 | 7 | 3.42
2015 | IESO_2_MAPP_CA | IESO | MAPP_CA | Internal | Summer | B5 | 200 | 262 | 262 | 36 | 48.7 | 7 | 5.7
2015 | IESO_2_MAPP_CA | IESO | MAPP_CA | Internal | Summer | B6 | 300 | 262 | 262 | 33.61 | 41.28 | 7 | 0.67
2015 | IESO_2_MAPP_CA | IESO | MAPP_CA | Internal | Summer | B7 | 400 | 262 | 0.01 | 28.93 | 35.9 | 7 | 0
2015 | IESO_2_MAPP_CA | IESO | MAPP_CA | Internal | Summer | B8 | 500 | 262 | 0 | 26.88 | 33.56 | 7 | 0
2015 | IESO_2_MAPP_CA | IESO | MAPP_CA | Internal | Summer | B9 | 800 | 262 | 0 | 26.88 | 32.92 | 7 | 0
2015 | IESO_2_MAPP_CA | IESO | MAPP_CA | Internal | Summer | B10 | 1262 | 262 | 0 | 26.88 | 32.92 | 7 | 0
2015 | IESO_2_MAPP_CA | IESO | MAPP_CA | Internal | Winter | B16 | 25 | 262 | 261.99 | 38.86 | 46.76 | 7 | 0.9
2015 | IESO_2_MAPP_CA | IESO | MAPP_CA | Internal | Winter | B17 | 100 | 262 | 0 | 35.37 | 41.89 | 7 | 0
2015 | IESO_2_MAPP_CA | IESO | MAPP_CA | Internal | Winter | B18 | 400 | 262 | 5.36 | 31.55 | 38.55 | 7 | 0
2015 | IESO_2_MAPP_CA | IESO | MAPP_CA | Internal | Winter | B19 | 700 | 262 | 3.16 | 31.55 | 38.55 | 7 | 0
2015 | IESO_2_MAPP_CA | IESO | MAPP_CA | Internal | Winter | B20 | 935 | 262 | 2.41 | 31.55 | 38.55 | 7 | 0
2015 | IESO_2_MISO_MI | IESO | MISO_MI | Internal | Shoulder | B11 | 25 | 1840 | 1840 | 31.48 | 47.97 | 7 | 9.49
2015 | IESO_2_MISO_MI | IESO | MISO_MI | Internal | Shoulder | B12 | 200 | 1840 | 1839.99 | 31.74 | 38.78 | 7 | 0.05
2015 | IESO_2_MISO_MI | IESO | MISO_MI | Internal | Shoulder | B13 | 600 | 1840 | 1840 | 28.75 | 37.01 | 7 | 1.27
2015 | IESO_2_MISO_MI | IESO | MISO_MI | Internal | Shoulder | B14 | 900 | 1840 | 443.99 | 28.75 | 35.75 | 7 | 0
2015 | IESO_2_MISO_MI | IESO | MISO_MI | Internal | Shoulder | B15 | 1203 | 1840 | 0 | 28.75 | 34.2 | 7 | 0
2015 | IESO_2_MISO_MI | IESO | MISO_MI | Internal | Summer | B1 | 10 | 1840 | 1132.67 | 52.37 | 59.37 | 7 | 0
2015 | IESO_2_MISO_MI | IESO | MISO_MI | Internal | Summer | B2 | 25 | 1840 | 1840 | 47.15 | 57.29 | 7 | 3.14
2015 | IESO_2_MISO_MI | IESO | MISO_MI | Internal | Summer | B3 | 75 | 1840 | 1840 | 41.95 | 54.94 | 7 | 5.99
2015 | IESO_2_MISO_MI | IESO | MISO_MI | Internal | Summer | B4 | 100 | 1840 | 1840 | 38.28 | 51.97 | 7 | 6.7
2015 | IESO_2_MISO_MI | IESO | MISO_MI | Internal | Summer | B5 | 200 | 1840 | 1840 | 36 | 45.55 | 7 | 2.55
2015 | IESO_2_MISO_MI | IESO | MISO_MI | Internal | Summer | B6 | 300 | 1840 | 680.94 | 33.61 | 40.61 | 7 | 0
2015 | IESO_2_MISO_MI | IESO | MISO_MI | Internal | Summer | B7 | 400 | 1840 | 955.79 | 28.93 | 35.93 | 7 | 0
2015 | IESO_2_MISO_MI | IESO | MISO_MI | Internal | Summer | B8 | 500 | 1840 | 881.05 | 26.88 | 33.88 | 7 | 0
2015 | IESO_2_MISO_MI | IESO | MISO_MI | Internal | Summer | B9 | 800 | 1840 | 0 | 26.88 | 33.43 | 7 | 0
2015 | IESO_2_MISO_MI | IESO | MISO_MI | Internal | Summer | B10 | 1262 | 1840 | 0 | 26.88 | 32.38 | 7 | 0
2015 | IESO_2_MISO_MI | IESO | MISO_MI | Internal | Winter | B16 | 25 | 1840 | 1840 | 38.86 | 47.13 | 7 | 1.27
2015 | IESO_2_MISO_MI | IESO | MISO_MI | Internal | Winter | B17 | 100 | 1840 | 1061.23 | 35.37 | 42.37 | 7 | 0
2015 | IESO_2_MISO_MI | IESO | MISO_MI | Internal | Winter | B18 | 400 | 1840 | 0 | 31.55 | 37.98 | 7 | 0
2015 | IESO_2_MISO_MI | IESO | MISO_MI | Internal | Winter | B19 | 700 | 1840 | 0 | 31.55 | 35.82 | 7 | 0
2015 | IESO_2_MISO_MI | IESO | MISO_MI | Internal | Winter | B20 | 935 | 1840 | 0 | 31.55 | 33.57 | 7 | 0
2015 | IESO_2_MISO_W | IESO | MISO_W | Internal | Shoulder | B11 | 25 | 140 | 140 | 31.48 | 47.96 | 7 | 9.48
2015 | IESO_2_MISO_W | IESO | MISO_W | Internal | Shoulder | B12 | 200 | 140 | 139.95 | 31.74 | 38.75 | 7 | 0.01
2015 | IESO_2_MISO_W | IESO | MISO_W | Internal | Shoulder | B13 | 600 | 140 | 140 | 28.75 | 36.99 | 7 | 1.24
2015 | IESO_2_MISO_W | IESO | MISO_W | Internal | Shoulder | B14 | 900 | 140 | 0.01 | 28.75 | 35.73 | 7 | 0
2015 | IESO_2_MISO_W | IESO | MISO_W | Internal | Shoulder | B15 | 1203 | 140 | 0 | 28.75 | 33.38 | 7 | 0
2015 | IESO_2_MISO_W | IESO | MISO_W | Internal | Summer | B1 | 10 | 140 | 97.25 | 52.37 | 59.37 | 7 | 0
2015 | IESO_2_MISO_W | IESO | MISO_W | Internal | Summer | B2 | 25 | 140 | 140 | 47.15 | 57.28 | 7 | 3.13
2015 | IESO_2_MISO_W | IESO | MISO_W | Internal | Summer | B3 | 75 | 140 | 140 | 41.95 | 56.67 | 7 | 7.72
2015 | IESO_2_MISO_W | IESO | MISO_W | Internal | Summer | B4 | 100 | 140 | 140 | 38.28 | 55.69 | 7 | 10.41
2015 | IESO_2_MISO_W | IESO | MISO_W | Internal | Summer | B5 | 200 | 140 | 140 | 36 | 48.71 | 7 | 5.71
2015 | IESO_2_MISO_W | IESO | MISO_W | Internal | Summer | B6 | 300 | 140 | 140 | 33.61 | 41.29 | 7 | 0.68
2015 | IESO_2_MISO_W | IESO | MISO_W | Internal | Summer | B7 | 400 | 140 | 0.02 | 28.93 | 35.91 | 7 | 0
2015 | IESO_2_MISO_W | IESO | MISO_W | Internal | Summer | B8 | 500 | 140 | 0 | 26.88 | 33.57 | 7 | 0
2015 | IESO_2_MISO_W | IESO | MISO_W | Internal | Summer | B9 | 800 | 140 | 0 | 26.88 | 32.9 | 7 | 0
2015 | IESO_2_MISO_W | IESO | MISO_W | Internal | Summer | B10 | 1262 | 140 | 0 | 26.88 | 30.34 | 7 | 0
2015 | IESO_2_MISO_W | IESO | MISO_W | Internal | Winter | B16 | 25 | 140 | 139.99 | 38.86 | 46.77 | 7 | 0.91
2015 | IESO_2_MISO_W | IESO | MISO_W | Internal | Winter | B17 | 100 | 140 | 0 | 35.37 | 41.9 | 7 | 0
2015 | IESO_2_MISO_W | IESO | MISO_W | Internal | Winter | B18 | 400 | 140 | 0 | 31.55 | 37.97 | 7 | 0
2015 | IESO_2_MISO_W | IESO | MISO_W | Internal | Winter | B19 | 700 | 140 | 0 | 31.55 | 36.56 | 7 | 0
2015 | IESO_2_MISO_W | IESO | MISO_W | Internal | Winter | B20 | 935 | 140 | 0 | 31.55 | 32.27 | 7 | 0
2015 | IESO_2_NYISO_A-F | IESO | NYISO_A-F | Internal | Shoulder | B11 | 25 | 1725 | 1688.41 | 31.48 | 38.48 | 7 | 0
2015 | IESO_2_NYISO_A-F | IESO | NYISO_A-F | Internal | Shoulder | B12 | 200 | 1725 | 1725 | 31.74 | 39.72 | 7 | 0.98
2015 | IESO_2_NYISO_A-F | IESO | NYISO_A-F | Internal | Shoulder | B13 | 600 | 1725 | 1725 | 28.75 | 38.42 | 7 | 2.67
2015 | IESO_2_NYISO_A-F | IESO | NYISO_A-F | Internal | Shoulder | B14 | 900 | 1725 | 1725 | 28.75 | 38.42 | 7 | 2.67
2015 | IESO_2_NYISO_A-F | IESO | NYISO_A-F | Internal | Shoulder | B15 | 1203 | 1725 | 1725 | 28.75 | 38.42 | 7 | 2.67
2015 | IESO_2_NYISO_A-F | IESO | NYISO_A-F | Internal | Summer | B1 | 10 | 1725 | 681.25 | 52.37 | 59.37 | 7 | 0
2015 | IESO_2_NYISO_A-F | IESO | NYISO_A-F | Internal | Summer | B2 | 25 | 1725 | 279.91 | 47.15 | 54.15 | 7 | 0
2015 | IESO_2_NYISO_A-F | IESO | NYISO_A-F | Internal | Summer | B3 | 75 | 1725 | 1229.6 | 41.95 | 48.95 | 7 | 0
2015 | IESO_2_NYISO_A-F | IESO | NYISO_A-F | Internal | Summer | B4 | 100 | 1725 | 1513.2 | 38.28 | 45.28 | 7 | 0
2015 | IESO_2_NYISO_A-F | IESO | NYISO_A-F | Internal | Summer | B5 | 200 | 1725 | 409.28 | 36 | 43 | 7 | 0
2015 | IESO_2_NYISO_A-F | IESO | NYISO_A-F | Internal | Summer | B6 | 300 | 1725 | 886.14 | 33.61 | 40.61 | 7 | 0
2015 | IESO_2_NYISO_A-F | IESO | NYISO_A-F | Internal | Summer | B7 | 400 | 1725 | 1725 | 28.93 | 37.74 | 7 | 1.82
2015 | IESO_2_NYISO_A-F | IESO | NYISO_A-F | Internal | Summer | B8 | 500 | 1725 | 1725 | 26.88 | 37.74 | 7 | 3.87
2015 | IESO_2_NYISO_A-F | IESO | NYISO_A-F | Internal | Summer | B9 | 800 | 1725 | 1725 | 26.88 | 37.07 | 7 | 3.19
2015 | IESO_2_NYISO_A-F | IESO | NYISO_A-F | Internal | Summer | B10 | 1262 | 1725 | 1725 | 26.88 | 37.07 | 7 | 3.19
2015 | IESO_2_NYISO_A-F | IESO | NYISO_A-F | Internal | Winter | B16 | 25 | 1725 | 292.83 | 38.86 | 45.86 | 7 | 0
2015 | IESO_2_NYISO_A-F | IESO | NYISO_A-F | Internal | Winter | B17 | 100 | 1725 | 1725 | 35.37 | 43.08 | 7 | 0.71
2015 | IESO_2_NYISO_A-F | IESO | NYISO_A-F | Internal | Winter | B18 | 400 | 1725 | 1725 | 31.55 | 43.08 | 7 | 4.53
2015 | IESO_2_NYISO_A-F | IESO | NYISO_A-F | Internal | Winter | B19 | 700 | 1725 | 1725 | 31.55 | 43.08 | 7 | 4.53
2015 | IESO_2_NYISO_A-F | IESO | NYISO_A-F | Internal | Winter | B20 | 935 | 1725 | 1725 | 31.55 | 43.08 | 7 | 4.53
2015 | MAPP_CA_2_IESO | MAPP_CA | IESO | Internal | Shoulder | B11 | 25 | 330 | 0 | 47.95 | 31.48 | 8 | 0
2015 | MAPP_CA_2_IESO | MAPP_CA | IESO | Internal | Shoulder | B12 | 200 | 330 | 0 | 38.74 | 31.74 | 8 | 0
2015 | MAPP_CA_2_IESO | MAPP_CA | IESO | Internal | Shoulder | B13 | 600 | 330 | 0 | 36.98 | 28.75 | 8 | 0
2015 | MAPP_CA_2_IESO | MAPP_CA | IESO | Internal | Shoulder | B14 | 900 | 330 | 0 | 35.75 | 28.75 | 8 | 0
2015 | MAPP_CA_2_IESO | MAPP_CA | IESO | Internal | Shoulder | B15 | 1203 | 330 | 0 | 35.75 | 28.75 | 8 | 0
2015 | MAPP_CA_2_IESO | MAPP_CA | IESO | Internal | Summer | B1 | 10 | 330 | 0 | 55.73 | 52.37 | 8 | 0
2015 | MAPP_CA_2_IESO | MAPP_CA | IESO | Internal | Summer | B2 | 25 | 330 | 0 | 54.15 | 47.15 | 8 | 0
2015 | MAPP_CA_2_IESO | MAPP_CA | IESO | Internal | Summer | B3 | 75 | 330 | 0 | 48.95 | 41.95 | 8 | 0
2015 | MAPP_CA_2_IESO | MAPP_CA | IESO | Internal | Summer | B4 | 100 | 330 | 0 | 48.7 | 38.28 | 8 | 0
2015 | MAPP_CA_2_IESO | MAPP_CA | IESO | Internal | Summer | B5 | 200 | 330 | 0 | 48.7 | 36 | 8 | 0
2015 | MAPP_CA_2_IESO | MAPP_CA | IESO | Internal | Summer | B6 | 300 | 330 | 0 | 41.28 | 33.61 | 8 | 0
2015 | MAPP_CA_2_IESO | MAPP_CA | IESO | Internal | Summer | B7 | 400 | 330 | 0 | 35.9 | 28.93 | 8 | 0
2015 | MAPP_CA_2_IESO | MAPP_CA | IESO | Internal | Summer | B8 | 500 | 330 | 0 | 33.56 | 26.88 | 8 | 0
2015 | MAPP_CA_2_IESO | MAPP_CA | IESO | Internal | Summer | B9 | 800 | 330 | 0 | 32.92 | 26.88 | 8 | 0
2015 | MAPP_CA_2_IESO | MAPP_CA | IESO | Internal | Summer | B10 | 1262 | 330 | 0 | 32.92 | 26.88 | 8 | 0
2015 | MAPP_CA_2_IESO | MAPP_CA | IESO | Internal | Winter | B16 | 25 | 330 | 0 | 46.76 | 38.86 | 8 | 0
2015 | MAPP_CA_2_IESO | MAPP_CA | IESO | Internal | Winter | B17 | 100 | 330 | 0 | 41.89 | 35.37 | 8 | 0
2015 | MAPP_CA_2_IESO | MAPP_CA | IESO | Internal | Winter | B18 | 400 | 330 | 0 | 38.55 | 31.55 | 8 | 0
2015 | MAPP_CA_2_IESO | MAPP_CA | IESO | Internal | Winter | B19 | 700 | 330 | 0 | 38.55 | 31.55 | 8 | 0
2015 | MAPP_CA_2_IESO | MAPP_CA | IESO | Internal | Winter | B20 | 935 | 330 | 0 | 38.55 | 31.55 | 8 | 0
2015 | MAPP_CA_2_MAPP_US | MAPP_CA | MAPP_US | Internal | Shoulder | B11 | 25 | 372 | 0 | 47.95 | 40.96 | 7 | 0
2015 | MAPP_CA_2_MAPP_US | MAPP_CA | MAPP_US | Internal | Shoulder | B12 | 200 | 372 | 0 | 38.74 | 31.75 | 7 | 0
2015 | MAPP_CA_2_MAPP_US | MAPP_CA | MAPP_US | Internal | Shoulder | B13 | 600 | 372 | 0 | 36.98 | 29.99 | 7 | 0
2015 | MAPP_CA_2_MAPP_US | MAPP_CA | MAPP_US | Internal | Shoulder | B14 | 900 | 372 | 0 | 35.75 | 29.33 | 7 | 0
2015 | MAPP_CA_2_MAPP_US | MAPP_CA | MAPP_US | Internal | Shoulder | B15 | 1203 | 372 | 0 | 35.75 | 28.98 | 7 | 0
2015 | MAPP_CA_2_MAPP_US | MAPP_CA | MAPP_US | Internal | Summer | B1 | 10 | 372 | 0 | 55.73 | 52.37 | 7 | 0
2015 | MAPP_CA_2_MAPP_US | MAPP_CA | MAPP_US | Internal | Summer | B2 | 25 | 372 | 0 | 54.15 | 50.36 | 7 | 0
2015 | MAPP_CA_2_MAPP_US | MAPP_CA | MAPP_US | Internal | Summer | B3 | 75 | 372 | 0 | 48.95 | 50.36 | 7 | 0
2015 | MAPP_CA_2_MAPP_US | MAPP_CA | MAPP_US | Internal | Summer | B4 | 100 | 372 | 0 | 48.7 | 49.95 | 7 | 0
2015 | MAPP_CA_2_MAPP_US | MAPP_CA | MAPP_US | Internal | Summer | B5 | 200 | 372 | 0 | 48.7 | 45.81 | 7 | 0
2015 | MAPP_CA_2_MAPP_US | MAPP_CA | MAPP_US | Internal | Summer | B6 | 300 | 372 | 0 | 41.28 | 34.45 | 7 | 0
2015 | MAPP_CA_2_MAPP_US | MAPP_CA | MAPP_US | Internal | Summer | B7 | 400 | 372 | 0 | 35.9 | 28.91 | 7 | 0
2015 | MAPP_CA_2_MAPP_US | MAPP_CA | MAPP_US | Internal | Summer | B8 | 500 | 372 | 0 | 33.56 | 26.57 | 7 | 0
2015 | MAPP_CA_2_MAPP_US | MAPP_CA | MAPP_US | Internal | Summer | B9 | 800 | 372 | 0 | 32.92 | 26.57 | 7 | 0
2015 | MAPP_CA_2_MAPP_US | MAPP_CA | MAPP_US | Internal | Summer | B10 | 1262 | 372 | 0 | 32.92 | 25.73 | 7 | 0
2015 | MAPP_CA_2_MAPP_US | MAPP_CA | MAPP_US | Internal | Winter | B16 | 25 | 372 | 0 | 46.76 | 39.77 | 7 | 0
2015 | MAPP_CA_2_MAPP_US | MAPP_CA | MAPP_US | Internal | Winter | B17 | 100 | 372 | 0 | 41.89 | 34.9 | 7 | 0
2015 | MAPP_CA_2_MAPP_US | MAPP_CA | MAPP_US | Internal | Winter | B18 | 400 | 372 | 0 | 38.55 | 31.62 | 7 | 0
2015 | MAPP_CA_2_MAPP_US | MAPP_CA | MAPP_US | Internal | Winter | B19 | 700 | 372 | 0 | 38.55 | 31.62 | 7 | 0
2015 | MAPP_CA_2_MAPP_US | MAPP_CA | MAPP_US | Internal | Winter | B20 | 935 | 372 | 0 | 38.55 | 26.57 | 7 | 0
2015 | MAPP_CA_2_MISO_W | MAPP_CA | MISO_W | Internal | Shoulder | B11 | 25 | 1970 | 1776.04 | 47.95 | 47.96 | 0.01 | 0
2015 | MAPP_CA_2_MISO_W | MAPP_CA | MISO_W | Internal | Shoulder | B12 | 200 | 1970 | 1143.26 | 38.74 | 38.75 | 0.01 | 0
2015 | MAPP_CA_2_MISO_W | MAPP_CA | MISO_W | Internal | Shoulder | B13 | 600 | 1970 | 1063.39 | 36.98 | 36.99 | 0.01 | 0
2015 | MAPP_CA_2_MISO_W | MAPP_CA | MISO_W | Internal | Shoulder | B14 | 900 | 1970 | 0 | 35.75 | 35.73 | 0.01 | 0
2015 | MAPP_CA_2_MISO_W | MAPP_CA | MISO_W | Internal | Shoulder | B15 | 1203 | 1970 | 0 | 35.75 | 33.38 | 0.01 | 0
2015 | MAPP_CA_2_MISO_W | MAPP_CA | MISO_W | Internal | Summer | B1 | 10 | 1970 | 1970 | 55.73 | 59.37 | 0.01 | 3.62
2015 | MAPP_CA_2_MISO_W | MAPP_CA | MISO_W | Internal | Summer | B2 | 25 | 1970 | 1970 | 54.15 | 57.28 | 0.01 | 3.12
2015 | MAPP_CA_2_MISO_W | MAPP_CA | MISO_W | Internal | Summer | B3 | 75 | 1970 | 1970 | 48.95 | 56.67 | 0.01 | 7.71
2015 | MAPP_CA_2_MISO_W | MAPP_CA | MISO_W | Internal | Summer | B4 | 100 | 1970 | 1970 | 48.7 | 55.69 | 0.01 | 6.98
2015 | MAPP_CA_2_MISO_W | MAPP_CA | MISO_W | Internal | Summer | B5 | 200 | 1970 | 1486.87 | 48.7 | 48.71 | 0.01 | 0
2015 | MAPP_CA_2_MISO_W | MAPP_CA | MISO_W | Internal | Summer | B6 | 300 | 1970 | 1603.21 | 41.28 | 41.29 | 0.01 | 0
2015 | MAPP_CA_2_MISO_W | MAPP_CA | MISO_W | Internal | Summer | B7 | 400 | 1970 | 1474.47 | 35.9 | 35.91 | 0.01 | 0
2015 | MAPP_CA_2_MISO_W | MAPP_CA | MISO_W | Internal | Summer | B8 | 500 | 1970 | 1260.31 | 33.56 | 33.57 | 0.01 | 0
2015 | MAPP_CA_2_MISO_W | MAPP_CA | MISO_W | Internal | Summer | B9 | 800 | 1970 | 0 | 32.92 | 32.9 | 0.01 | 0
2015 | MAPP_CA_2_MISO_W | MAPP_CA | MISO_W | Internal | Summer | B10 | 1262 | 1970 | 0 | 32.92 | 30.34 | 0.01 | 0
2015 | MAPP_CA_2_MISO_W | MAPP_CA | MISO_W | Internal | Winter | B16 | 25 | 1970 | 769.33 | 46.76 | 46.77 | 0.01 | 0
2015 | MAPP_CA_2_MISO_W | MAPP_CA | MISO_W | Internal | Winter | B17 | 100 | 1970 | 392.77 | 41.89 | 41.9 | 0.01 | 0
2015 | MAPP_CA_2_MISO_W | MAPP_CA | MISO_W | Internal | Winter | B18 | 400 | 1970 | 0 | 38.55 | 37.97 | 0.01 | 0
2015 | MAPP_CA_2_MISO_W | MAPP_CA | MISO_W | Internal | Winter | B19 | 700 | 1970 | 0 | 38.55 | 36.56 | 0.01 | 0
2015 | MAPP_CA_2_MISO_W | MAPP_CA | MISO_W | Internal | Winter | B20 | 935 | 1970 | 0 | 38.55 | 32.27 | 0.01 | 0
2015 | MAPP_US_2_MAPP_CA | MAPP_US | MAPP_CA | Internal | Shoulder | B11 | 25 | 165 | 0.35 | 40.96 | 47.95 | 7 | 0
2015 | MAPP_US_2_MAPP_CA | MAPP_US | MAPP_CA | Internal | Shoulder | B12 | 200 | 165 | 0.05 | 31.75 | 38.74 | 7 | 0
2015 | MAPP_US_2_MAPP_CA | MAPP_US | MAPP_CA | Internal | Shoulder | B13 | 600 | 165 | 0.02 | 29.99 | 36.98 | 7 | 0
2015 | MAPP_US_2_MAPP_CA | MAPP_US | MAPP_CA | Internal | Shoulder | B14 | 900 | 165 | 0 | 29.33 | 35.75 | 7 | 0
2015 | MAPP_US_2_MAPP_CA | MAPP_US | MAPP_CA | Internal | Shoulder | B15 | 1203 | 165 | 0 | 28.98 | 35.75 | 7 | 0
2015 | MAPP_US_2_MAPP_CA | MAPP_US | MAPP_CA | Internal | Summer | B1 | 10 | 165 | 0 | 52.37 | 55.73 | 7 | 0
2015 | MAPP_US_2_MAPP_CA | MAPP_US | MAPP_CA | Internal | Summer | B2 | 25 | 165 | 0 | 50.36 | 54.15 | 7 | 0
2015 | MAPP_US_2_MAPP_CA | MAPP_US | MAPP_CA | Internal | Summer | B3 | 75 | 165 | 0 | 50.36 | 48.95 | 7 | 0
2015 | MAPP_US_2_MAPP_CA | MAPP_US | MAPP_CA | Internal | Summer | B4 | 100 | 165 | 0 | 49.95 | 48.7 | 7 | 0
2015 | MAPP_US_2_MAPP_CA | MAPP_US | MAPP_CA | Internal | Summer | B5 | 200 | 165 | 0 | 45.81 | 48.7 | 7 | 0
2015 | MAPP_US_2_MAPP_CA | MAPP_US | MAPP_CA | Internal | Summer | B6 | 300 | 165 | 0 | 34.45 | 41.28 | 7 | 0
2015 | MAPP_US_2_MAPP_CA | MAPP_US | MAPP_CA | Internal | Summer | B7 | 400 | 165 | 0.02 | 28.91 | 35.9 | 7 | 0
2015 | MAPP_US_2_MAPP_CA | MAPP_US | MAPP_CA | Internal | Summer | B8 | 500 | 165 | 0.02 | 26.57 | 33.56 | 7 | 0
2015 | MAPP_US_2_MAPP_CA | MAPP_US | MAPP_CA | Internal | Summer | B9 | 800 | 165 | 0 | 26.57 | 32.92 | 7 | 0
2015 | MAPP_US_2_MAPP_CA | MAPP_US | MAPP_CA | Internal | Summer | B10 | 1262 | 165 | 165 | 25.73 | 32.92 | 7 | 0.18
2015 | MAPP_US_2_MAPP_CA | MAPP_US | MAPP_CA | Internal | Winter | B16 | 25 | 165 | 0.36 | 39.77 | 46.76 | 7 | 0
2015 | MAPP_US_2_MAPP_CA | MAPP_US | MAPP_CA | Internal | Winter | B17 | 100 | 165 | 0.1 | 34.9 | 41.89 | 7 | 0
2015 | MAPP_US_2_MAPP_CA | MAPP_US | MAPP_CA | Internal | Winter | B18 | 400 | 165 | 0 | 31.62 | 38.55 | 7 | 0
2015 | MAPP_US_2_MAPP_CA | MAPP_US | MAPP_CA | Internal | Winter | B19 | 700 | 165 | 0 | 31.62 | 38.55 | 7 | 0
2015 | MAPP_US_2_MAPP_CA | MAPP_US | MAPP_CA | Internal | Winter | B20 | 935 | 165 | 165 | 26.57 | 38.55 | 7 | 4.98
2015 | MAPP_US_2_MISO_W | MAPP_US | MISO_W | Internal | Shoulder | B11 | 25 | 2635 | 738.72 | 40.96 | 47.96 | 7 | 0
2015 | MAPP_US_2_MISO_W | MAPP_US | MISO_W | Internal | Shoulder | B12 | 200 | 2635 | 1549.37 | 31.75 | 38.75 | 7 | 0
2015 | MAPP_US_2_MISO_W | MAPP_US | MISO_W | Internal | Shoulder | B13 | 600 | 2635 | 1183.48 | 29.99 | 36.99 | 7 | 0
2015 | MAPP_US_2_MISO_W | MAPP_US | MISO_W | Internal | Shoulder | B14 | 900 | 2635 | 0 | 29.33 | 35.73 | 7 | 0
2015 | MAPP_US_2_MISO_W | MAPP_US | MISO_W | Internal | Shoulder | B15 | 1203 | 2635 | 0 | 28.98 | 33.38 | 7 | 0
2015 | MAPP_US_2_MISO_W | MAPP_US | MISO_W | Internal | Summer | B1 | 10 | 2635 | 1065.71 | 52.37 | 59.37 | 7 | 0
2015 | MAPP_US_2_MISO_W | MAPP_US | MISO_W | Internal | Summer | B2 | 25 | 2635 | 0.07 | 50.36 | 57.28 | 7 | 0
2015 | MAPP_US_2_MISO_W | MAPP_US | MISO_W | Internal | Summer | B3 | 75 | 2635 | 0 | 50.36 | 56.67 | 7 | 0
2015 | MAPP_US_2_MISO_W | MAPP_US | MISO_W | Internal | Summer | B4 | 100 | 2635 | 0 | 49.95 | 55.69 | 7 | 0
2015 | MAPP_US_2_MISO_W | MAPP_US | MISO_W | Internal | Summer | B5 | 200 | 2635 | 0 | 45.81 | 48.71 | 7 | 0
2015 | MAPP_US_2_MISO_W | MAPP_US | MISO_W | Internal | Summer | B6 | 300 | 2635 | 0 | 34.45 | 41.29 | 7 | 0
2015 | MAPP_US_2_MISO_W | MAPP_US | MISO_W | Internal | Summer | B7 | 400 | 2635 | 284.08 | 28.91 | 35.91 | 7 | 0
2015 | MAPP_US_2_MISO_W | MAPP_US | MISO_W | Internal | Summer | B8 | 500 | 2635 | 293.93 | 26.57 | 33.57 | 7 | 0
2015 | MAPP_US_2_MISO_W | MAPP_US | MISO_W | Internal | Summer | B9 | 800 | 2635 | 0 | 26.57 | 32.9 | 7 | 0
2015 | MAPP_US_2_MISO_W | MAPP_US | MISO_W | Internal | Summer | B10 | 1262 | 2635 | 0 | 25.73 | 30.34 | 7 | 0
2015 | MAPP_US_2_MISO_W | MAPP_US | MISO_W | Internal | Winter | B16 | 25 | 2635 | 1540.16 | 39.77 | 46.77 | 7 | 0
2015 | MAPP_US_2_MISO_W | MAPP_US | MISO_W | Internal | Winter | B17 | 100 | 2635 | 1097.29 | 34.9 | 41.9 | 7 | 0
2015 | MAPP_US_2_MISO_W | MAPP_US | MISO_W | Internal | Winter | B18 | 400 | 2635 | 0 | 31.62 | 37.97 | 7 | 0
2015 | MAPP_US_2_MISO_W | MAPP_US | MISO_W | Internal | Winter | B19 | 700 | 2635 | 0 | 31.62 | 36.56 | 7 | 0
2015 | MAPP_US_2_MISO_W | MAPP_US | MISO_W | Internal | Winter | B20 | 935 | 2635 | 0 | 26.57 | 32.27 | 7 | 0
2015 | MAPP_US_2_NE | MAPP_US | NE | Internal | Shoulder | B11 | 25 | 2000 | 1223.31 | 40.96 | 47.96 | 7 | 0
2015 | MAPP_US_2_NE | MAPP_US | NE | Internal | Shoulder | B12 | 200 | 2000 | 0 | 31.75 | 37.99 | 7 | 0
2015 | MAPP_US_2_NE | MAPP_US | NE | Internal | Shoulder | B13 | 600 | 2000 | 262.11 | 29.99 | 36.99 | 7 | 0
2015 | MAPP_US_2_NE | MAPP_US | NE | Internal | Shoulder | B14 | 900 | 2000 | 405.82 | 29.33 | 36.33 | 7 | 0
2015 | MAPP_US_2_NE | MAPP_US | NE | Internal | Shoulder | B15 | 1203 | 2000 | 415.47 | 28.98 | 35.98 | 7 | 0
2015 | MAPP_US_2_NE | MAPP_US | NE | Internal | Summer | B1 | 10 | 2000 | 0.02 | 52.37 | 58.75 | 7 | 0
2015 | MAPP_US_2_NE | MAPP_US | NE | Internal | Summer | B2 | 25 | 2000 | 872.35 | 50.36 | 57.36 | 7 | 0
2015 | MAPP_US_2_NE | MAPP_US | NE | Internal | Summer | B3 | 75 | 2000 | 840.91 | 50.36 | 57.36 | 7 | 0
2015 | MAPP_US_2_NE | MAPP_US | NE | Internal | Summer | B4 | 100 | 2000 | 1074.22 | 49.95 | 56.95 | 7 | 0
2015 | MAPP_US_2_NE | MAPP_US | NE | Internal | Summer | B5 | 200 | 2000 | 1021.9 | 45.81 | 52.81 | 7 | 0
2015 | MAPP_US_2_NE | MAPP_US | NE | Internal | Summer | B6 | 300 | 2000 | 1109.42 | 34.45 | 41.45 | 7 | 0
2015 | MAPP_US_2_NE | MAPP_US | NE | Internal | Summer | B7 | 400 | 2000 | 883.98 | 28.91 | 35.91 | 7 | 0
2015 | MAPP_US_2_NE | MAPP_US | NE | Internal | Summer | B8 | 500 | 2000 | 902.53 | 26.57 | 33.57 | 7 | 0
2015 | MAPP_US_2_NE | MAPP_US | NE | Internal | Summer | B9 | 800 | 2000 | 547.81 | 26.57 | 33.57 | 7 | 0
2015 | MAPP_US_2_NE | MAPP_US | NE | Internal | Summer | B10 | 1262 | 2000 | 0 | 25.73 | 32.59 | 7 | 0
2015 | MAPP_US_2_NE | MAPP_US | NE | Internal | Winter | B16 | 25 | 2000 | 144.55 | 39.77 | 46.77 | 7 | 0
2015 | MAPP_US_2_NE | MAPP_US | NE | Internal | Winter | B17 | 100 | 2000 | 0 | 34.9 | 38.71 | 7 | 0
2015 | MAPP_US_2_NE | MAPP_US | NE | Internal | Winter | B18 | 400 | 2000 | 747.84 | 31.62 | 38.62 | 7 | 0
2015 | MAPP_US_2_NE | MAPP_US | NE | Internal | Winter | B19 | 700 | 2000 | 213.74 | 31.62 | 38.62 | 7 | 0
2015 | MAPP_US_2_NE | MAPP_US | NE | Internal | Winter | B20 | 935 | 2000 | 184.94 | 26.57 | 33.57 | 7 | 0
2015 | MARITIMES_2_NEISO | MARITIMES | NEISO | Internal | Shoulder | B11 | 25 | 99999 | 1400 | 36.72 | 36.73 | 0.01 | 0
2015 | MARITIMES_2_NEISO | MARITIMES | NEISO | Internal | Shoulder | B12 | 200 | 99999 | 1400 | 36.72 | 36.73 | 0.01 | 0
2015 | MARITIMES_2_NEISO | MARITIMES | NEISO | Internal | Shoulder | B13 | 600 | 99999 | 1400 | 36.72 | 36.73 | 0.01 | 0
2015 | MARITIMES_2_NEISO | MARITIMES | NEISO | Internal | Shoulder | B14 | 900 | 99999 | 1400 | 36.72 | 36.73 | 0.01 | 0
2015 | MARITIMES_2_NEISO | MARITIMES | NEISO | Internal | Shoulder | B15 | 1203 | 99999 | 426.43 | 36.72 | 36.73 | 0.01 | 0
2015 | MARITIMES_2_NEISO | MARITIMES | NEISO | Internal | Summer | B1 | 10 | 99999 | 1400 | 76.82 | 76.83 | 0.01 | 0
2015 | MARITIMES_2_NEISO | MARITIMES | NEISO | Internal | Summer | B2 | 25 | 99999 | 1400 | 57.14 | 57.15 | 0.01 | 0
2015 | MARITIMES_2_NEISO | MARITIMES | NEISO | Internal | Summer | B3 | 75 | 99999 | 1400 | 47.8 | 47.82 | 0.01 | 0
2015 | MARITIMES_2_NEISO | MARITIMES | NEISO | Internal | Summer | B4 | 100 | 99999 | 1400 | 37.4 | 37.42 | 0.01 | 0
2015 | MARITIMES_2_NEISO | MARITIMES | NEISO | Internal | Summer | B5 | 200 | 99999 | 1400 | 34.07 | 34.08 | 0.01 | 0
2015 | MARITIMES_2_NEISO | MARITIMES | NEISO | Internal | Summer | B6 | 300 | 99999 | 1400 | 34.07 | 34.08 | 0.01 | 0
2015 | MARITIMES_2_NEISO | MARITIMES | NEISO | Internal | Summer | B7 | 400 | 99999 | 1400 | 34.07 | 34.08 | 0.01 | 0
2015 | MARITIMES_2_NEISO | MARITIMES | NEISO | Internal | Summer | B8 | 500 | 99999 | 1400 | 34.07 | 34.08 | 0.01 | 0
2015 | MARITIMES_2_NEISO | MARITIMES | NEISO | Internal | Summer | B9 | 800 | 99999 | 1400 | 34.07 | 34.08 | 0.01 | 0
2015 | MARITIMES_2_NEISO | MARITIMES | NEISO | Internal | Summer | B10 | 1262 | 99999 | 236.13 | 34.07 | 34.08 | 0.01 | 0
2015 | MARITIMES_2_NEISO | MARITIMES | NEISO | Internal | Winter | B16 | 25 | 99999 | 1400 | 44.98 | 44.99 | 0.01 | 0
2015 | MARITIMES_2_NEISO | MARITIMES | NEISO | Internal | Winter | B17 | 100 | 99999 | 1400 | 44.98 | 44.99 | 0.01 | 0
2015 | MARITIMES_2_NEISO | MARITIMES | NEISO | Internal | Winter | B18 | 400 | 99999 | 1400 | 44.98 | 44.99 | 0.01 | 0
2015 | MARITIMES_2_NEISO | MARITIMES | NEISO | Internal | Winter | B19 | 700 | 99999 | 1400 | 44.98 | 44.99 | 0.01 | 0
2015 | MARITIMES_2_NEISO | MARITIMES | NEISO | Internal | Winter | B20 | 935 | 99999 | 475.94 | 44.98 | 44.99 | 0.01 | 0
2015 | MISO_IN_2_MISO_MI | MISO_IN | MISO_MI | Internal | Shoulder | B11 | 25 | 5000 | 0.2 | 47.99 | 47.97 | 0.01 | 0
2015 | MISO_IN_2_MISO_MI | MISO_IN | MISO_MI | Internal | Shoulder | B12 | 200 | 5000 | 250.45 | 38.77 | 38.78 | 0.01 | 0
2015 | MISO_IN_2_MISO_MI | MISO_IN | MISO_MI | Internal | Shoulder | B13 | 600 | 5000 | 0.44 | 37 | 37.01 | 0.01 | 0
2015 | MISO_IN_2_MISO_MI | MISO_IN | MISO_MI | Internal | Shoulder | B14 | 900 | 5000 | 718.62 | 35.73 | 35.75 | 0.01 | 0
2015 | MISO_IN_2_MISO_MI | MISO_IN | MISO_MI | Internal | Shoulder | B15 | 1203 | 5000 | 1114.54 | 34.19 | 34.2 | 0.01 | 0
2015 | MISO_IN_2_MISO_MI | MISO_IN | MISO_MI | Internal | Summer | B1 | 10 | 5000 | 0.47 | 59.38 | 59.37 | 0.01 | 0
2015 | MISO_IN_2_MISO_MI | MISO_IN | MISO_MI | Internal | Summer | B2 | 25 | 5000 | 0.2 | 57.3 | 57.29 | 0.01 | 0
2015 | MISO_IN_2_MISO_MI | MISO_IN | MISO_MI | Internal | Summer | B3 | 75 | 5000 | 0 | 56.39 | 54.94 | 0.01 | 0
2015 | MISO_IN_2_MISO_MI | MISO_IN | MISO_MI | Internal | Summer | B4 | 100 | 5000 | 0 | 54.94 | 51.97 | 0.01 | 0
2015 | MISO_IN_2_MISO_MI | MISO_IN | MISO_MI | Internal | Summer | B5 | 200 | 5000 | 0.03 | 45.56 | 45.55 | 0.01 | 0
2015 | MISO_IN_2_MISO_MI | MISO_IN | MISO_MI | Internal | Summer | B6 | 300 | 5000 | 0.02 | 40.62 | 40.61 | 0.01 | 0
2015 | MISO_IN_2_MISO_MI | MISO_IN | MISO_MI | Internal | Summer | B7 | 400 | 5000 | 614.25 | 35.91 | 35.93 | 0.01 | 0
2015 | MISO_IN_2_MISO_MI | MISO_IN | MISO_MI | Internal | Summer | B8 | 500 | 5000 | 2241.95 | 33.87 | 33.88 | 0.01 | 0
2015 | MISO_IN_2_MISO_MI | MISO_IN | MISO_MI | Internal | Summer | B9 | 800 | 5000 | 2250.75 | 33.42 | 33.43 | 0.01 | 0
2015 | MISO_IN_2_MISO_MI | MISO_IN | MISO_MI | Internal | Summer | B10 | 1262 | 5000 | 2102.66 | 32.37 | 32.38 | 0.01 | 0
2015 | MISO_IN_2_MISO_MI | MISO_IN | MISO_MI | Internal | Winter | B16 | 25 | 5000 | 0.21 | 47.15 | 47.13 | 0.01 | 0
2015 | MISO_IN_2_MISO_MI | MISO_IN | MISO_MI | Internal | Winter | B17 | 100 | 5000 | 587.09 | 42.36 | 42.37 | 0.01 | 0
2015 | MISO_IN_2_MISO_MI | MISO_IN | MISO_MI | Internal | Winter | B18 | 400 | 5000 | 1157.55 | 37.97 | 37.98 | 0.01 | 0
2015 | MISO_IN_2_MISO_MI | MISO_IN | MISO_MI | Internal | Winter | B19 | 700 | 5000 | 1495.13 | 35.81 | 35.82 | 0.01 | 0
2015 | MISO_IN_2_MISO_MI | MISO_IN | MISO_MI | Internal | Winter | B20 | 935 | 5000 | 1979.23 | 33.56 | 33.57 | 0.01 | 0
2015 | MISO_IN_2_MISO_MO-IL | MISO_IN | MISO_MO-IL | Internal | Shoulder | B11 | 25 | 5000 | 0.21 | 47.99 | 47.97 | 0.01 | 0
2015 | MISO_IN_2_MISO_MO-IL | MISO_IN | MISO_MO-IL | Internal | Shoulder | B12 | 200 | 5000 | 0.02 | 38.77 | 38.76 | 0.01 | 0
2015 | MISO_IN_2_MISO_MO-IL | MISO_IN | MISO_MO-IL | Internal | Shoulder | B13 | 600 | 5000 | 0 | 37 | 36.99 | 0.01 | 0
2015 | MISO_IN_2_MISO_MO-IL | MISO_IN | MISO_MO-IL | Internal | Shoulder | B14 | 900 | 5000 | 0 | 35.73 | 35.72 | 0.01 | 0
2015 | MISO_IN_2_MISO_MO-IL | MISO_IN | MISO_MO-IL | Internal | Shoulder | B15 | 1203 | 5000 | 0 | 34.19 | 32.76 | 0.01 | 0
2015 | MISO_IN_2_MISO_MO-IL | MISO_IN | MISO_MO-IL | Internal | Summer | B1 | 10 | 5000 | 1.45 | 59.38 | 59.38 | 0.01 | 0
2015 | MISO_IN_2_MISO_MO-IL | MISO_IN | MISO_MO-IL | Internal | Summer | B2 | 25 | 5000 | 0.2 | 57.3 | 57.29 | 0.01 | 0
2015 | MISO_IN_2_MISO_MO-IL | MISO_IN | MISO_MO-IL | Internal | Summer | B3 | 75 | 5000 | 242.99 | 56.39 | 56.4 | 0.01 | 0
2015 | MISO_IN_2_MISO_MO-IL | MISO_IN | MISO_MO-IL | Internal | Summer | B4 | 100 | 5000 | 0.1 | 54.94 | 54.94 | 0.01 | 0
2015 | MISO_IN_2_MISO_MO-IL | MISO_IN | MISO_MO-IL | Internal | Summer | B5 | 200 | 5000 | 0.03 | 45.56 | 45.55 | 0.01 | 0
2015 | MISO_IN_2_MISO_MO-IL | MISO_IN | MISO_MO-IL | Internal | Summer | B6 | 300 | 5000 | 0.02 | 40.62 | 40.61 | 0.01 | 0
2015 | MISO_IN_2_MISO_MO-IL | MISO_IN | MISO_MO-IL | Internal | Summer | B7 | 400 | 5000 | 0.01 | 35.91 | 35.9 | 0.01 | 0
2015 | MISO_IN_2_MISO_MO-IL | MISO_IN | MISO_MO-IL | Internal | Summer | B8 | 500 | 5000 | 0 | 33.87 | 33.58 | 0.01 | 0
2015 | MISO_IN_2_MISO_MO-IL | MISO_IN | MISO_MO-IL | Internal | Summer | B9 | 800 | 5000 | 0 | 33.42 | 32.92 | 0.01 | 0
2015 | MISO_IN_2_MISO_MO-IL | MISO_IN | MISO_MO-IL | Internal | Summer | B10 | 1262 | 5000 | 0 | 32.37 | 30.33 | 0.01 | 0
2015 | MISO_IN_2_MISO_MO-IL | MISO_IN | MISO_MO-IL | Internal | Winter | B16 | 25 | 5000 | 0.01 | 47.15 | 46.78 | 0.01 | 0
2015 | MISO_IN_2_MISO_MO-IL | MISO_IN | MISO_MO-IL | Internal | Winter | B17 | 100 | 5000 | 0 | 42.36 | 41.91 | 0.01 | 0
2015 | MISO_IN_2_MISO_MO-IL | MISO_IN | MISO_MO-IL | Internal | Winter | B18 | 400 | 5000 | 0.01 | 37.97 | 37.96 | 0.01 | 0
2015 | MISO_IN_2_MISO_MO-IL | MISO_IN | MISO_MO-IL | Internal | Winter | B19 | 700 | 5000 | 0 | 35.81 | 35.8 | 0.01 | 0
2015 | MISO_IN_2_MISO_MO-IL | MISO_IN | MISO_MO-IL | Internal | Winter | B20 | 935 | 5000 | 0 | 33.56 | 32.26 | 0.01 | 0
2015 | MISO_IN_2_NonRTO_Midwest | MISO_IN | NonRTO_Midwest | Internal | Shoulder | B11 | 25 | 4800 | 1038.13 | 47.99 | 55.99 | 8 | 0
2015 | MISO_IN_2_NonRTO_Midwest | MISO_IN | NonRTO_Midwest | Internal | Shoulder | B12 | 200 | 4800 | 611.94 | 38.77 | 46.77 | 8 | 0
2015 | MISO_IN_2_NonRTO_Midwest | MISO_IN | NonRTO_Midwest | Internal | Shoulder | B13 | 600 | 4800 | 59.62 | 37 | 45 | 8 | 0
2015 | MISO_IN_2_NonRTO_Midwest | MISO_IN | NonRTO_Midwest | Internal | Shoulder | B14 | 900 | 4800 | 0 | 35.73 | 36.31 | 8 | 0
2015 | MISO_IN_2_NonRTO_Midwest | MISO_IN | NonRTO_Midwest | Internal | Shoulder | B15 | 1203 | 4800 | 0 | 34.19 | 33.53 | 8 | 0
2015 | MISO_IN_2_NonRTO_Midwest | MISO_IN | NonRTO_Midwest | Internal | Summer | B1 | 10 | 4800 | 0 | 59.38 | 63.36 | 8 | 0
2015 | MISO_IN_2_NonRTO_Midwest | MISO_IN | NonRTO_Midwest | Internal | Summer | B2 | 25 | 4800 | 0 | 57.3 | 63.36 | 8 | 0
2015 | MISO_IN_2_NonRTO_Midwest | MISO_IN | NonRTO_Midwest | Internal | Summer | B3 | 75 | 4800 | 0 | 56.39 | 63.36 | 8 | 0
2015 | MISO_IN_2_NonRTO_Midwest | MISO_IN | NonRTO_Midwest | Internal | Summer | B4 | 100 | 4800 | 980.23 | 54.94 | 62.94 | 8 | 0
2015 | MISO_IN_2_NonRTO_Midwest | MISO_IN | NonRTO_Midwest | Internal | Summer | B5 | 200 | 4800 | 664.52 | 45.56 | 53.56 | 8 | 0
2015 | MISO_IN_2_NonRTO_Midwest | MISO_IN | NonRTO_Midwest | Internal | Summer | B6 | 300 | 4800 | 75.55 | 40.62 | 48.62 | 8 | 0
2015 | MISO_IN_2_NonRTO_Midwest | MISO_IN | NonRTO_Midwest | Internal | Summer | B7 | 400 | 4800 | 0 | 35.91 | 35.93 | 8 | 0
2015 | MISO_IN_2_NonRTO_Midwest | MISO_IN | NonRTO_Midwest | Internal | Summer | B8 | 500 | 4800 | 0 | 33.87 | 34.3 | 8 | 0
2015 | MISO_IN_2_NonRTO_Midwest | MISO_IN | NonRTO_Midwest | Internal | Summer | B9 | 800 | 4800 | 0 | 33.42 | 33.53 | 8 | 0
2015 | MISO_IN_2_NonRTO_Midwest | MISO_IN | NonRTO_Midwest | Internal | Summer | B10 | 1262 | 4800 | 0 | 32.37 | 33.29 | 8 | 0
2015 | MISO_IN_2_NonRTO_Midwest | MISO_IN | NonRTO_Midwest | Internal | Winter | B16 | 25 | 4800 | 2300.69 | 47.15 | 55.15 | 8 | 0
2015 | MISO_IN_2_NonRTO_Midwest | MISO_IN | NonRTO_Midwest | Internal | Winter | B17 | 100 | 4800 | 1285.18 | 42.36 | 50.36 | 8 | 0
2015 | MISO_IN_2_NonRTO_Midwest | MISO_IN | NonRTO_Midwest | Internal | Winter | B18 | 400 | 4800 | 424.99 | 37.97 | 45.97 | 8 | 0
2015 | MISO_IN_2_NonRTO_Midwest | MISO_IN | NonRTO_Midwest | Internal | Winter | B19 | 700 | 4800 | 0 | 35.81 | 36.47 | 8 | 0
2015 | MISO_IN_2_NonRTO_Midwest | MISO_IN | NonRTO_Midwest | Internal | Winter | B20 | 935 | 4800 | 0 | 33.56 | 33.57 | 8 | 0
2015 | MISO_IN_2_PJM_ROR | MISO_IN | PJM_ROR | Internal | Shoulder | B11 | 25 | 992 | 0 | 47.99 | 46.5 | 2 | 0
2015 | MISO_IN_2_PJM_ROR | MISO_IN | PJM_ROR | Internal | Shoulder | B12 | 200 | 992 | 0.05 | 38.77 | 40.76 | 2 | 0
2015 | MISO_IN_2_PJM_ROR | MISO_IN | PJM_ROR | Internal | Shoulder | B13 | 600 | 992 | 782.53 | 37 | 39 | 2 | 0
2015 | MISO_IN_2_PJM_ROR | MISO_IN | PJM_ROR | Internal | Shoulder | B14 | 900 | 992 | 0.01 | 35.73 | 37.72 | 2 | 0
2015 | MISO_IN_2_PJM_ROR | MISO_IN | PJM_ROR | Internal | Shoulder | B15 | 1203 | 992 | 0 | 34.19 | 34.35 | 2 | 0
2015 | MISO_IN_2_PJM_ROR | MISO_IN | PJM_ROR | Internal | Summer | B1 | 10 | 992 | 915.77 | 59.38 | 61.38 | 2 | 0
2015 | MISO_IN_2_PJM_ROR | MISO_IN | PJM_ROR | Internal | Summer | B2 | 25 | 992 | 0.38 | 57.3 | 59.29 | 2 | 0
2015 | MISO_IN_2_PJM_ROR | MISO_IN | PJM_ROR | Internal | Summer | B3 | 75 | 992 | 0 | 56.39 | 56.94 | 2 | 0
2015 | MISO_IN_2_PJM_ROR | MISO_IN | PJM_ROR | Internal | Summer | B4 | 100 | 992 | 57.49 | 54.94 | 56.94 | 2 | 0
2015 | MISO_IN_2_PJM_ROR | MISO_IN | PJM_ROR | Internal | Summer | B5 | 200 | 992 | 0.05 | 45.56 | 47.55 | 2 | 0
2015 | MISO_IN_2_PJM_ROR | MISO_IN | PJM_ROR | Internal | Summer | B6 | 300 | 992 | 0.03 | 40.62 | 42.61 | 2 | 0
2015 | MISO_IN_2_PJM_ROR | MISO_IN | PJM_ROR | Internal | Summer | B7 | 400 | 992 | 991.97 | 35.91 | 37.93 | 2 | 0.01
2015 | MISO_IN_2_PJM_ROR | MISO_IN | PJM_ROR | Internal | Summer | B8 | 500 | 992 | 0 | 33.87 | 35.58 | 2 | 0
2015 | MISO_IN_2_PJM_ROR | MISO_IN | PJM_ROR | Internal | Summer | B9 | 800 | 992 | 0 | 33.42 | 34.14 | 2 | 0
2015 | MISO_IN_2_PJM_ROR | MISO_IN | PJM_ROR | Internal | Summer | B10 | 1262 | 992 | 0 | 32.37 | 32.33 | 2 | 0
2015 | MISO_IN_2_PJM_ROR | MISO_IN | PJM_ROR | Internal | Winter | B16 | 25 | 992 | 0.01 | 47.15 | 48.78 | 2 | 0
2015 | MISO_IN_2_PJM_ROR | MISO_IN | PJM_ROR | Internal | Winter | B17 | 100 | 992 | 0 | 42.36 | 43.91 | 2 | 0
2015 | MISO_IN_2_PJM_ROR | MISO_IN | PJM_ROR | Internal | Winter | B18 | 400 | 992 | 69.18 | 37.97 | 39.97 | 2 | 0
2015 | MISO_IN_2_PJM_ROR | MISO_IN | PJM_ROR | Internal | Winter | B19 | 700 | 992 | 0.01 | 35.81 | 37.8 | 2 | 0
2015 | MISO_IN_2_PJM_ROR | MISO_IN | PJM_ROR | Internal | Winter | B20 | 935 | 992 | 0 | 33.56 | 33.8 | 2 | 0
2015 | MISO_MI_2_IESO | MISO_MI | IESO | Internal | Shoulder | B11 | 25 | 1580 | 0 | 47.97 | 31.48 | 8 | 0
2015 | MISO_MI_2_IESO | MISO_MI | IESO | Internal | Shoulder | B12 | 200 | 1580 | 0 | 38.78 | 31.74 | 8 | 0
2015 | MISO_MI_2_IESO | MISO_MI | IESO | Internal | Shoulder | B13 | 600 | 1580 | 0 | 37.01 | 28.75 | 8 | 0
2015 | MISO_MI_2_IESO | MISO_MI | IESO | Internal | Shoulder | B14 | 900 | 1580 | 0 | 35.75 | 28.75 | 8 | 0
2015 | MISO_MI_2_IESO | MISO_MI | IESO | Internal | Shoulder | B15 | 1203 | 1580 | 0 | 34.2 | 28.75 | 8 | 0
2015 | MISO_MI_2_IESO | MISO_MI | IESO | Internal | Summer | B1 | 10 | 1580 | 0 | 59.37 | 52.37 | 8 | 0
2015 | MISO_MI_2_IESO | MISO_MI | IESO | Internal | Summer | B2 | 25 | 1580 | 0 | 57.29 | 47.15 | 8 | 0
2015 | MISO_MI_2_IESO | MISO_MI | IESO | Internal | Summer | B3 | 75 | 1580 | 0 | 54.94 | 41.95 | 8 | 0
2015 | MISO_MI_2_IESO | MISO_MI | IESO | Internal | Summer | B4 | 100 | 1580 | 0 | 51.97 | 38.28 | 8 | 0
2015 | MISO_MI_2_IESO | MISO_MI | IESO | Internal | Summer | B5 | 200 | 1580 | 0 | 45.55 | 36 | 8 | 0
2015 | MISO_MI_2_IESO | MISO_MI | IESO | Internal | Summer | B6 | 300 | 1580 | 0 | 40.61 | 33.61 | 8 | 0
2015 | MISO_MI_2_IESO | MISO_MI | IESO | Internal | Summer | B7 | 400 | 1580 | 0 | 35.93 | 28.93 | 8 | 0
2015 | MISO_MI_2_IESO | MISO_MI | IESO | Internal | Summer | B8 | 500 | 1580 | 0 | 33.88 | 26.88 | 8 | 0
2015 | MISO_MI_2_IESO | MISO_MI | IESO | Internal | Summer | B9 | 800 | 1580 | 0 | 33.43 | 26.88 | 8 | 0
2015 | MISO_MI_2_IESO | MISO_MI | IESO | Internal | Summer | B10 | 1262 | 1580 | 0 | 32.38 | 26.88 | 8 | 0
2015 | MISO_MI_2_IESO | MISO_MI | IESO | Internal | Winter | B16 | 25 | 1580 | 0 | 47.13 | 38.86 | 8 | 0
2015 | MISO_MI_2_IESO | MISO_MI | IESO | Internal | Winter | B17 | 100 | 1580 | 0 | 42.37 | 35.37 | 8 | 0
2015 | MISO_MI_2_IESO | MISO_MI | IESO | Internal | Winter | B18 | 400 | 1580 | 0 | 37.98 | 31.55 | 8 | 0
2015 | MISO_MI_2_IESO | MISO_MI | IESO | Internal | Winter | B19 | 700 | 1580 | 0 | 35.82 | 31.55 | 8 | 0
2015 | MISO_MI_2_IESO | MISO_MI | IESO | Internal | Winter | B20 | 935 | 1580 | 0 | 33.57 | 31.55 | 8 | 0
2015 | MISO_MI_2_MISO_IN | MISO_MI | MISO_IN | Internal | Shoulder | B11 | 25 | 2045 | 1704.46 | 47.97 | 47.99 | 0.01 | 0
2015 | MISO_MI_2_MISO_IN | MISO_MI | MISO_IN | Internal | Shoulder | B12 | 200 | 2045 | 0.03 | 38.78 | 38.77 | 0.01 | 0
2015 | MISO_MI_2_MISO_IN | MISO_MI | MISO_IN | Internal | Shoulder | B13 | 600 | 2045 | 0 | 37.01 | 37 | 0.01 | 0
2015 | MISO_MI_2_MISO_IN | MISO_MI | MISO_IN | Internal | Shoulder | B14 | 900 | 2045 | 0 | 35.75 | 35.73 | 0.01 | 0
2015 | MISO_MI_2_MISO_IN | MISO_MI | MISO_IN | Internal | Shoulder | B15 | 1203 | 2045 | 0 | 34.2 | 34.19 | 0.01 | 0
2015 | MISO_MI_2_MISO_IN | MISO_MI | MISO_IN | Internal | Summer | B1 | 10 | 2045 | 1429.13 | 59.37 | 59.38 | 0.01 | 0
2015 | MISO_MI_2_MISO_IN | MISO_MI | MISO_IN | Internal | Summer | B2 | 25 | 2045 | 1269.09 | 57.29 | 57.3 | 0.01 | 0
2015 | MISO_MI_2_MISO_IN | MISO_MI | MISO_IN | Internal | Summer | B3 | 75 | 2045 | 2045 | 54.94 | 56.39 | 0.01 | 1.44
2015 | MISO_MI_2_MISO_IN | MISO_MI | MISO_IN | Internal | Summer | B4 | 100 | 2045 | 2045 | 51.97 | 54.94 | 0.01 | 2.95
2015 | MISO_MI_2_MISO_IN | MISO_MI | MISO_IN | Internal | Summer | B5 | 200 | 2045 | 1305.54 | 45.55 | 45.56 | 0.01 | 0
2015 | MISO_MI_2_MISO_IN | MISO_MI | MISO_IN | Internal | Summer | B6 | 300 | 2045 | 88.71 | 40.61 | 40.62 | 0.01 | 0
2015 | MISO_MI_2_MISO_IN | MISO_MI | MISO_IN | Internal | Summer | B7 | 400 | 2045 | 0.01 | 35.93 | 35.91 | 0.01 | 0
2015 | MISO_MI_2_MISO_IN | MISO_MI | MISO_IN | Internal | Summer | B8 | 500 | 2045 | 0.01 | 33.88 | 33.87 | 0.01 | 0
2015 | MISO_MI_2_MISO_IN | MISO_MI | MISO_IN | Internal | Summer | B9 | 800 | 2045 | 0 | 33.43 | 33.42 | 0.01 | 0
2015 | MISO_MI_2_MISO_IN | MISO_MI | MISO_IN | Internal | Summer | B10 | 1262 | 2045 | 0 | 32.38 | 32.37 | 0.01 | 0
2015 | MISO_MI_2_MISO_IN | MISO_MI | MISO_IN | Internal | Winter | B16 | 25 | 2045 | 961.19 | 47.13 | 47.15 | 0.01 | 0
2015 | MISO_MI_2_MISO_IN | MISO_MI | MISO_IN | Internal | Winter | B17 | 100 | 2045 | 0.05 | 42.37 | 42.36 | 0.01 | 0
2015 | MISO_MI_2_MISO_IN | MISO_MI | MISO_IN | Internal | Winter | B18 | 400 | 2045 | 0.01 | 37.98 | 37.97 | 0.01 | 0
2015 | MISO_MI_2_MISO_IN | MISO_MI | MISO_IN | Internal | Winter | B19 | 700 | 2045 | 0 | 35.82 | 35.81 | 0.01 | 0
2015 | MISO_MI_2_MISO_IN | MISO_MI | MISO_IN | Internal | Winter | B20 | 935 | 2045 | 0 | 33.57 | 33.56 | 0.01 | 0
2015 | MISO_MI_2_MISO_WUMS | MISO_MI | MISO_WUMS | Internal | Shoulder | B11 | 25 | 117 | 0.38 | 47.97 | 47.97 | 0.01 | 0
2015 | MISO_MI_2_MISO_WUMS | MISO_MI | MISO_WUMS | Internal | Shoulder | B12 | 200 | 117 | 0.02 | 38.78 | 38.76 | 0.01 | 0
2015 | MISO_MI_2_MISO_WUMS | MISO_MI | MISO_WUMS | Internal | Shoulder | B13 | 600 | 117 | 0 | 37.01 | 37 | 0.01 | 0
2015 | MISO_MI_2_MISO_WUMS | MISO_MI | MISO_WUMS | Internal | Shoulder | B14 | 900 | 117 | 0.01 | 35.75 | 35.75 | 0.01 | 0
2015 | MISO_MI_2_MISO_WUMS | MISO_MI | MISO_WUMS | Internal | Shoulder | B15 | 1203 | 117 | 0 | 34.2 | 33.39 | 0.01 | 0
2015 | MISO_MI_2_MISO_WUMS | MISO_MI | MISO_WUMS | Internal | Summer | B1 | 10 | 117 | 58.83 | 59.37 | 59.38 | 0.01 | 0
2015 | MISO_MI_2_MISO_WUMS | MISO_MI | MISO_WUMS | Internal | Summer | B2 | 25 | 117 | 0.34 | 57.29 | 57.29 | 0.01 | 0
2015 | MISO_MI_2_MISO_WUMS | MISO_MI | MISO_WUMS | Internal | Summer | B3 | 75 | 117 | 117 | 54.94 | 56.68 | 0.01 | 1.73
2015 | MISO_MI_2_MISO_WUMS | MISO_MI | MISO_WUMS | Internal | Summer | B4 | 100 | 117 | 117 | 51.97 | 55.7 | 0.01 | 3.72
2015 | MISO_MI_2_MISO_WUMS | MISO_MI | MISO_WUMS | Internal | Summer | B5 | 200 | 117 | 117 | 45.55 | 48.7 | 0.01 | 3.14
2015 | MISO_MI_2_MISO_WUMS | MISO_MI | MISO_WUMS | Internal | Summer | B6 | 300 | 117 | 117 | 40.61 | 41.28 | 0.01 | 0.66
2015 | MISO_MI_2_MISO_WUMS | MISO_MI | MISO_WUMS | Internal | Summer | B7 | 400 | 117 | 0.02 | 35.93 | 35.93 | 0.01 | 0
2015 | MISO_MI_2_MISO_WUMS | MISO_MI | MISO_WUMS | Internal | Summer | B8 | 500 | 117 | 0 | 33.88 | 33.58 | 0.01 | 0
2015 | MISO_MI_2_MISO_WUMS | MISO_MI | MISO_WUMS | Internal | Summer | B9 | 800 | 117 | 0 | 33.43 | 32.92 | 0.01 | 0
2015 | MISO_MI_2_MISO_WUMS | MISO_MI | MISO_WUMS | Internal | Summer | B10 | 1262 | 117 | 0 | 32.38 | 31.97 | 0.01 | 0
2015 | MISO_MI_2_MISO_WUMS | MISO_MI | MISO_WUMS | Internal | Winter | B16 | 25 | 117 | 0.01 | 47.13 | 46.78 | 0.01 | 0
2015 | MISO_MI_2_MISO_WUMS | MISO_MI | MISO_WUMS | Internal | Winter | B17 | 100 | 117 | 0 | 42.37 | 41.91 | 0.01 | 0
2015 | MISO_MI_2_MISO_WUMS | MISO_MI | MISO_WUMS | Internal | Winter | B18 | 400 | 117 | 0.01 | 37.98 | 37.97 | 0.01 | 0
2015 | MISO_MI_2_MISO_WUMS | MISO_MI | MISO_WUMS | Internal | Winter | B19 | 700 | 117 | 117 | 35.82 | 36.55 | 0.01 | 0.71
2015 | MISO_MI_2_MISO_WUMS | MISO_MI | MISO_WUMS | Internal | Winter | B20 | 935 | 117 | 0.34 | 33.57 | 33.58 | 0.01 | 0
2015 | MISO_MI_2_PJM_ROR | MISO_MI | PJM_ROR | Internal | Shoulder | B11 | 25 | 1424 | 0 | 47.97 | 46.5 | 2 | 0
2015 | MISO_MI_2_PJM_ROR | MISO_MI | PJM_ROR | Internal | Shoulder | B12 | 200 | 1424 | 0.02 | 38.78 | 40.76 | 2 | 0
2015 | MISO_MI_2_PJM_ROR | MISO_MI | PJM_ROR | Internal | Shoulder | B13 | 600 | 1424 | 0.02 | 37.01 | 39 | 2 | 0
2015 | MISO_MI_2_PJM_ROR | MISO_MI | PJM_ROR | Internal | Shoulder | B14 | 900 | 1424 | 0 | 35.75 | 37.72 | 2 | 0
2015 | MISO_MI_2_PJM_ROR | MISO_MI | PJM_ROR | Internal | Shoulder | B15 | 1203 | 1424 | 0 | 34.2 | 34.35 | 2 | 0
2015 | MISO_MI_2_PJM_ROR | MISO_MI | PJM_ROR | Internal | Summer | B1 | 10 | 1424 | 1423.21 | 59.37 | 61.38 | 2 | 0.01
2015 | MISO_MI_2_PJM_ROR | MISO_MI | PJM_ROR | Internal | Summer | B2 | 25 | 1424 | 539.89 | 57.29 | 59.29 | 2 | 0
2015 | MISO_MI_2_PJM_ROR | MISO_MI | PJM_ROR | Internal | Summer | B3 | 75 | 1424 | 1067.79 | 54.94 | 56.94 | 2 | 0
2015 | MISO_MI_2_PJM_ROR | MISO_MI | PJM_ROR | Internal | Summer | B4 | 100 | 1424 | 1424 | 51.97 | 56.94 | 2 | 2.96
2015 | MISO_MI_2_PJM_ROR | MISO_MI | PJM_ROR | Internal | Summer | B5 | 200 | 1424 | 436.5 | 45.55 | 47.55 | 2 | 0
2015 | MISO_MI_2_PJM_ROR | MISO_MI | PJM_ROR | Internal | Summer | B6 | 300 | 1424 | 105.41 | 40.61 | 42.61 | 2 | 0
2015 | MISO_MI_2_PJM_ROR | MISO_MI | PJM_ROR | Internal | Summer | B7 | 400 | 1424 | 202.37 | 35.93 | 37.93 | 2 | 0
2015 | MISO_MI_2_PJM_ROR | MISO_MI | PJM_ROR | Internal | Summer | B8 | 500 | 1424 | 0 | 33.88 | 35.58 | 2 | 0
2015 | MISO_MI_2_PJM_ROR | MISO_MI | PJM_ROR | Internal | Summer | B9 | 800 | 1424 | 0 | 33.43 | 34.14 | 2 | 0
2015 | MISO_MI_2_PJM_ROR | MISO_MI | PJM_ROR | Internal | Summer | B10 | 1262 | 1424 | 0 | 32.38 | 32.33 | 2 | 0
2015 | MISO_MI_2_PJM_ROR | MISO_MI | PJM_ROR | Internal | Winter | B16 | 25 | 1424 | 0.01 | 47.13 | 48.78 | 2 | 0
2015 | MISO_MI_2_PJM_ROR | MISO_MI | PJM_ROR | Internal | Winter | B17 | 100 | 1424 | 0 | 42.37 | 43.91 | 2 | 0
2015 | MISO_MI_2_PJM_ROR | MISO_MI | PJM_ROR | Internal | Winter | B18 | 400 | 1424 | 0.03 | 37.98 | 39.97 | 2 | 0
2015 | MISO_MI_2_PJM_ROR | MISO_MI | PJM_ROR | Internal | Winter | B19 | 700 | 1424 | 0 | 35.82 | 37.8 | 2 | 0
2015 | MISO_MI_2_PJM_ROR | MISO_MI | PJM_ROR | Internal | Winter | B20 | 935 | 1424 | 0 | 33.57 | 33.8 | 2 | 0
2015 | MISO_MO-IL_2_ENT | MISO_MO-IL | ENT | Internal | Shoulder | B11 | 25 | 2540 | 0 | 47.97 | 53.5 | 8 | 0
2015 | MISO_MO-IL_2_ENT | MISO_MO-IL | ENT | Internal | Shoulder | B12 | 200 | 2540 | 0 | 38.76 | 38.05 | 8 | 0
2015 | MISO_MO-IL_2_ENT | MISO_MO-IL | ENT | Internal | Shoulder | B13 | 600 | 2540 | 0 | 36.99 | 37.78 | 8 | 0
2015 | MISO_MO-IL_2_ENT | MISO_MO-IL | ENT | Internal | Shoulder | B14 | 900 | 2540 | 0 | 35.72 | 37.78 | 8 | 0
2015 | MISO_MO-IL_2_ENT | MISO_MO-IL | ENT | Internal | Shoulder | B15 | 1203 | 2540 | 0 | 32.76 | 36.55 | 8 | 0
2015 | MISO_MO-IL_2_ENT | MISO_MO-IL | ENT | Internal | Summer | B1 | 10 | 2540 | 0 | 59.38 | 59.38 | 8 | 0
2015 | MISO_MO-IL_2_ENT | MISO_MO-IL | ENT | Internal | Summer | B2 | 25 | 2540 | 0 | 57.29 | 57.29 | 8 | 0
2015 | MISO_MO-IL_2_ENT | MISO_MO-IL | ENT | Internal | Summer | B3 | 75 | 2540 | 0 | 56.4 | 56.92 | 8 | 0
2015 | MISO_MO-IL_2_ENT | MISO_MO-IL | ENT | Internal | Summer | B4 | 100 | 2540 | 0 | 54.94 | 56.92 | 8 | 0
2015 | MISO_MO-IL_2_ENT | MISO_MO-IL | ENT | Internal | Summer | B5 | 200 | 2540 | 0 | 45.55 | 51.84 | 8 | 0
2015 | MISO_MO-IL_2_ENT | MISO_MO-IL | ENT | Internal | Summer | B6 | 300 | 2540 | 0 | 40.61 | 44.89 | 8 | 0
2015 | MISO_MO-IL_2_ENT | MISO_MO-IL | ENT | Internal | Summer | B7 | 400 | 2540 | 0 | 35.9 | 36.89 | 8 | 0
2015 | MISO_MO-IL_2_ENT | MISO_MO-IL | ENT | Internal | Summer | B8 | 500 | 2540 | 0 | 33.58 | 36.89 | 8 | 0
2015 | MISO_MO-IL_2_ENT | MISO_MO-IL | ENT | Internal | Summer | B9 | 800 | 2540 | 0 | 32.92 | 36.63 | 8 | 0
2015 | MISO_MO-IL_2_ENT | MISO_MO-IL | ENT | Internal | Summer | B10 | 1262 | 2540 | 0 | 30.33 | 35.44 | 8 | 0
2015 | MISO_MO-IL_2_ENT | MISO_MO-IL | ENT | Internal | Winter | B16 | 25 | 2540 | 0 | 46.78 | 51.78 | 8 | 0
2015 | MISO_MO-IL_2_ENT | MISO_MO-IL | ENT | Internal | Winter | B17 | 100 | 2540 | 0 | 41.91 | 40.38 | 8 | 0
2015 | MISO_MO-IL_2_ENT | MISO_MO-IL | ENT | Internal | Winter | B18 | 400 | 2540 | 0 | 37.96 | 40.1 | 8 | 0
2015 | MISO_MO-IL_2_ENT | MISO_MO-IL | ENT | Internal | Winter | B19 | 700 | 2540 | 0 | 35.8 | 39.32 | 8 | 0
2015 | MISO_MO-IL_2_ENT | MISO_MO-IL | ENT | Internal | Winter | B20 | 935 | 2540 | 0 | 32.26 | 38.79 | 8 | 0
2015 | MISO_MO-IL_2_MISO_IN | MISO_MO-IL | MISO_IN | Internal | Shoulder | B11 | 25 | 2100 | 752.71 | 47.97 | 47.99 | 0.01 | 0
2015 | MISO_MO-IL_2_MISO_IN | MISO_MO-IL | MISO_IN | Internal | Shoulder | B12 | 200 | 2100 | 1970.28 | 38.76 | 38.77 | 0.01 | 0
2015 | MISO_MO-IL_2_MISO_IN | MISO_MO-IL | MISO_IN | Internal | Shoulder | B13 | 600 | 2100 | 1503.85 | 36.99 | 37 | 0.01 | 0
2015 | MISO_MO-IL_2_MISO_IN | MISO_MO-IL | MISO_IN | Internal | Shoulder | B14 | 900 | 2100 | 1921.51 | 35.72 | 35.73 | 0.01 | 0
2015 | MISO_MO-IL_2_MISO_IN | MISO_MO-IL | MISO_IN | Internal | Shoulder | B15 | 1203 | 2100 | 2100 | 32.76 | 34.19 | 0.01 | 1.41
2015 | MISO_MO-IL_2_MISO_IN | MISO_MO-IL | MISO_IN | Internal | Summer | B1 | 10 | 2100 | 0.86 | 59.38 | 59.38 | 0.01 | 0
2015 | MISO_MO-IL_2_MISO_IN | MISO_MO-IL | MISO_IN | Internal | Summer | B2 | 25 | 2100 | 1389.9 | 57.29 | 57.3 | 0.01 | 0
2015 | MISO_MO-IL_2_MISO_IN | MISO_MO-IL | MISO_IN | Internal | Summer | B3 | 75 | 2100 | 0.07 | 56.4 | 56.39 | 0.01 | 0
2015 | MISO_MO-IL_2_MISO_IN | MISO_MO-IL | MISO_IN | Internal | Summer | B4 | 100 | 2100 | 0.11 | 54.94 | 54.94 | 0.01 | 0
2015 | MISO_MO-IL_2_MISO_IN | MISO_MO-IL | MISO_IN | Internal | Summer | B5 | 200 | 2100 | 98.19 | 45.55 | 45.56 | 0.01 | 0
2015 | MISO_MO-IL_2_MISO_IN | MISO_MO-IL | MISO_IN | Internal | Summer | B6 | 300 | 2100 | 302.64 | 40.61 | 40.62 | 0.01 | 0
2015 | MISO_MO-IL_2_MISO_IN | MISO_MO-IL | MISO_IN | Internal | Summer | B7 | 400 | 2100 | 829.87 | 35.9 | 35.91 | 0.01 | 0
2015 | MISO_MO-IL_2_MISO_IN | MISO_MO-IL | MISO_IN | Internal | Summer | B8 | 500 | 2100 | 2100 | 33.58 | 33.87 | 0.01 | 0.27
2015 | MISO_MO-IL_2_MISO_IN | MISO_MO-IL | MISO_IN | Internal | Summer | B9 | 800 | 2100 | 2100 | 32.92 | 33.42 | 0.01 | 0.49
2015 | MISO_MO-IL_2_MISO_IN | MISO_MO-IL | MISO_IN | Internal | Summer | B10 | 1262 | 2100 | 2100 | 30.33 | 32.37 | 0.01 | 2.03
2015 | MISO_MO-IL_2_MISO_IN | MISO_MO-IL | MISO_IN | Internal | Winter | B16 | 25 | 2100 | 2099.99 | 46.78 | 47.15 | 0.01 | 0.35
2015 | MISO_MO-IL_2_MISO_IN | MISO_MO-IL | MISO_IN | Internal | Winter | B17 | 100 | 2100 | 2100 | 41.91 | 42.36 | 0.01 | 0.43
2015 | MISO_MO-IL_2_MISO_IN | MISO_MO-IL | MISO_IN | Internal | Winter | B18 | 400 | 2100 | 1562.32 | 37.96 | 37.97 | 0.01 | 0
2015 | MISO_MO-IL_2_MISO_IN | MISO_MO-IL | MISO_IN | Internal | Winter | B19 | 700 | 2100 | 1548.93 | 35.8 | 35.81 | 0.01 | 0
2015 | MISO_MO-IL_2_MISO_IN | MISO_MO-IL | MISO_IN | Internal | Winter | B20 | 935 | 2100 | 2100 | 32.26 | 33.56 | 0.01 | 1.29
2015 | MISO_MO-IL_2_MISO_W | MISO_MO-IL | MISO_W | Internal | Shoulder | B11 | 25 | 960 | 0.23 | 47.97 | 47.96 | 0.01 | 0
2015 | MISO_MO-IL_2_MISO_W | MISO_MO-IL | MISO_W | Internal | Shoulder | B12 | 200 | 960 | 0.03 | 38.76 | 38.75 | 0.01 | 0
2015 | MISO_MO-IL_2_MISO_W | MISO_MO-IL | MISO_W | Internal | Shoulder | B13 | 600 | 960 | 0.02 | 36.99 | 36.99 | 0.01 | 0
2015 | MISO_MO-IL_2_MISO_W | MISO_MO-IL | MISO_W | Internal | Shoulder | B14 | 900 | 960 | 603.73 | 35.72 | 35.73 | 0.01 | 0
2015 | MISO_MO-IL_2_MISO_W | MISO_MO-IL | MISO_W | Internal | Shoulder | B15 | 1203 | 960 | 960 | 32.76 | 33.38 | 0.01 | 0.6
2015 | MISO_MO-IL_2_MISO_W | MISO_MO-IL | MISO_W | Internal | Summer | B1 | 10 | 960 | 0.49 | 59.38 | 59.37 | 0.01 | 0
2015 | MISO_MO-IL_2_MISO_W | MISO_MO-IL | MISO_W | Internal | Summer | B2 | 25 | 960 | 0.21 | 57.29 | 57.28 | 0.01 | 0
2015 | MISO_MO-IL_2_MISO_W | MISO_MO-IL | MISO_W | Internal | Summer | B3 | 75 | 960 | 959.99 | 56.4 | 56.67 | 0.01 | 0.26
2015 | MISO_MO-IL_2_MISO_W | MISO_MO-IL | MISO_W | Internal | Summer | B4 | 100 | 960 | 960 | 54.94 | 55.69 | 0.01 | 0.74
2015 | MISO_MO-IL_2_MISO_W | MISO_MO-IL | MISO_W | Internal | Summer | B5 | 200 | 960 | 960 | 45.55 | 48.71 | 0.01 | 3.15
2015 | MISO_MO-IL_2_MISO_W | MISO_MO-IL | MISO_W | Internal | Summer | B6 | 300 | 960 | 960 | 40.61 | 41.29 | 0.01 | 0.67
2015 | MISO_MO-IL_2_MISO_W | MISO_MO-IL | MISO_W | Internal | Summer | B7 | 400 | 960 | 170.71 | 35.9 | 35.91 | 0.01 | 0
2015 | MISO_MO-IL_2_MISO_W | MISO_MO-IL | MISO_W | Internal | Summer | B8 | 500 | 960 | 0.01 | 33.58 | 33.57 | 0.01 | 0
2015 | MISO_MO-IL_2_MISO_W | MISO_MO-IL | MISO_W | Internal | Summer | B9 | 800 | 960 | 0 | 32.92 | 32.9 | 0.01 | 0
2015 | MISO_MO-IL_2_MISO_W | MISO_MO-IL | MISO_W | Internal | Summer | B10 | 1262 | 960 | 594.58 | 30.33 | 30.34 | 0.01 | 0
2015 | MISO_MO-IL_2_MISO_W | MISO_MO-IL | MISO_W | Internal | Winter | B16 | 25 | 960 | 0.2 | 46.78 | 46.77 | 0.01 | 0
2015 | MISO_MO-IL_2_MISO_W | MISO_MO-IL | MISO_W | Internal | Winter | B17 | 100 | 960 | 0.05 | 41.91 | 41.9 | 0.01 | 0
2015 | MISO_MO-IL_2_MISO_W | MISO_MO-IL | MISO_W | Internal | Winter | B18 | 400 | 960 | 448.17 | 37.96 | 37.97 | 0.01 | 0
2015 | MISO_MO-IL_2_MISO_W | MISO_MO-IL | MISO_W | Internal | Winter | B19 | 700 | 960 | 960 | 35.8 | 36.56 | 0.01 | 0.75
2015 | MISO_MO-IL_2_MISO_W | MISO_MO-IL | MISO_W | Internal | Winter | B20 | 935 | 960 | 959.96 | 32.26 | 32.27 | 0.01 | 0
2015 | MISO_MO-IL_2_PJM_ROR | MISO_MO-IL | PJM_ROR | Internal | Shoulder | B11 | 25 | 1212 | 0 | 47.97 | 46.5 | 2 | 0
2015 | MISO_MO-IL_2_PJM_ROR | MISO_MO-IL | PJM_ROR | Internal | Shoulder | B12 | 200 | 1212 | 857.34 | 38.76 | 40.76 | 2 | 0
2015 | MISO_MO-IL_2_PJM_ROR | MISO_MO-IL | PJM_ROR | Internal | Shoulder | B13 | 600 | 1212 | 1211.98 | 36.99 | 39 | 2 | 0.01
2015 | MISO_MO-IL_2_PJM_ROR | MISO_MO-IL | PJM_ROR | Internal | Shoulder | B14 | 900 | 1212 | 778.98 | 35.72 | 37.72 | 2 | 0
2015 | MISO_MO-IL_2_PJM_ROR | MISO_MO-IL | PJM_ROR | Internal | Shoulder | B15 | 1203 | 1212 | 0 | 32.76 | 34.35 | 2 | 0
2015 | MISO_MO-IL_2_PJM_ROR | MISO_MO-IL | PJM_ROR | Internal | Summer | B1 | 10 | 1212 | 782.79 | 59.38 | 61.38 | 2 | 0
2015 | MISO_MO-IL_2_PJM_ROR | MISO_MO-IL | PJM_ROR | Internal | Summer | B2 | 25 | 1212 | 547.99 | 57.29 | 59.29 | 2 | 0
2015 | MISO_MO-IL_2_PJM_ROR | MISO_MO-IL | PJM_ROR | Internal | Summer | B3 | 75 | 1212 | 0 | 56.4 | 56.94 | 2 | 0
2015 | MISO_MO-IL_2_PJM_ROR | MISO_MO-IL | PJM_ROR | Internal | Summer | B4 | 100 | 1212 | 144.67 | 54.94 | 56.94 | 2 | 0
2015 | MISO_MO-IL_2_PJM_ROR | MISO_MO-IL | PJM_ROR | Internal | Summer | B5 | 200 | 1212 | 86.02 | 45.55 | 47.55 | 2 | 0
2015 | MISO_MO-IL_2_PJM_ROR | MISO_MO-IL | PJM_ROR | Internal | Summer | B6 | 300 | 1212 | 473.2 | 40.61 | 42.61 | 2 | 0
2015 | MISO_MO-IL_2_PJM_ROR | MISO_MO-IL | PJM_ROR | Internal | Summer | B7 | 400 | 1212 | 1211.99 | 35.9 | 37.93 | 2 | 0.02
2015 | MISO_MO-IL_2_PJM_ROR | MISO_MO-IL | PJM_ROR | Internal | Summer | B8 | 500 | 1212 | 879.78 | 33.58 | 35.58 | 2 | 0
2015 | MISO_MO-IL_2_PJM_ROR | MISO_MO-IL | PJM_ROR | Internal | Summer | B9 | 800 | 1212 | 0 | 32.92 | 34.14 | 2 | 0
2015 | MISO_MO-IL_2_PJM_ROR | MISO_MO-IL | PJM_ROR | Internal | Summer | B10 | 1262 | 1212 | 199.94 | 30.33 | 32.33 | 2 | 0
2015 | MISO_MO-IL_2_PJM_ROR | MISO_MO-IL | PJM_ROR | Internal | Winter | B16 | 25 | 1212 | 462.6 | 46.78 | 48.78 | 2 | 0
2015 | MISO_MO-IL_2_PJM_ROR | MISO_MO-IL | PJM_ROR | Internal | Winter | B17 | 100 | 1212 | 1187.36 | 41.91 | 43.91 | 2 | 0
2015 | MISO_MO-IL_2_PJM_ROR | MISO_MO-IL | PJM_ROR | Internal | Winter | B18 | 400 | 1212 | 1211.97 | 37.96 | 39.97 | 2 | 0.01
2015 | MISO_MO-IL_2_PJM_ROR | MISO_MO-IL | PJM_ROR | Internal | Winter | B19 | 700 | 1212 | 590.35 | 35.8 | 37.8 | 2 | 0
2015 | MISO_MO-IL_2_PJM_ROR | MISO_MO-IL | PJM_ROR | Internal | Winter | B20 | 935 | 1212 | 0 | 32.26 | 33.8 | 2 | 0
2015 | MISO_MO-IL_2_SPP_N | MISO_MO-IL | SPP_N | Internal | Shoulder | B11 | 25 | 2000 | 0 | 47.97 | 54.69 | 8 | 0
2015 | MISO_MO-IL_2_SPP_N | MISO_MO-IL | SPP_N | Internal | Shoulder | B12 | 200 | 2000 | 0 | 38.76 | 38 | 8 | 0
2015 | MISO_MO-IL_2_SPP_N | MISO_MO-IL | SPP_N | Internal | Shoulder | B13 | 600 | 2000 | 0 | 36.99 | 37 | 8 | 0
2015 | MISO_MO-IL_2_SPP_N | MISO_MO-IL | SPP_N | Internal | Shoulder | B14 | 900 | 2000 | 0 | 35.72 | 36.34 | 8 | 0
2015 | MISO_MO-IL_2_SPP_N | MISO_MO-IL | SPP_N | Internal | Shoulder | B15 | 1203 | 2000 | 0 | 32.76 | 36.26 | 8 | 0
2015 | MISO_MO-IL_2_SPP_N | MISO_MO-IL | SPP_N | Internal | Summer | B1 | 10 | 2000 | 0 | 59.38 | 58.76 | 8 | 0
2015 | MISO_MO-IL_2_SPP_N | MISO_MO-IL | SPP_N | Internal | Summer | B2 | 25 | 2000 | 0 | 57.29 | 58.76 | 8 | 0
2015 | MISO_MO-IL_2_SPP_N | MISO_MO-IL | SPP_N | Internal | Summer | B3 | 75 | 2000 | 0 | 56.4 | 58.76 | 8 | 0
2015 | MISO_MO-IL_2_SPP_N | MISO_MO-IL | SPP_N | Internal | Summer | B4 | 100 | 2000 | 0 | 54.94 | 56.96 | 8 | 0
2015 | MISO_MO-IL_2_SPP_N | MISO_MO-IL | SPP_N | Internal | Summer | B5 | 200 | 2000 | 0 | 45.55 | 52.82 | 8 | 0
2015 | MISO_MO-IL_2_SPP_N | MISO_MO-IL | SPP_N | Internal | Summer | B6 | 300 | 2000 | 0 | 40.61 | 48.29 | 8 | 0
2015 | MISO_MO-IL_2_SPP_N | MISO_MO-IL | SPP_N | Internal | Summer | B7 | 400 | 2000 | 0 | 35.9 | 42.51 | 8 | 0
2015 | MISO_MO-IL_2_SPP_N | MISO_MO-IL | SPP_N | Internal | Summer | B8 | 500 | 2000 | 0 | 33.58 | 36.69 | 8 | 0
2015 | MISO_MO-IL_2_SPP_N | MISO_MO-IL | SPP_N | Internal | Summer | B9 | 800 | 2000 | 0 | 32.92 | 35.12 | 8 | 0
2015 | MISO_MO-IL_2_SPP_N | MISO_MO-IL | SPP_N | Internal | Summer | B10 | 1262 | 2000 | 0 | 30.33 | 34.55 | 8 | 0
2015 | MISO_MO-IL_2_SPP_N | MISO_MO-IL | SPP_N | Internal | Winter | B16 | 25 | 2000 | 0 | 46.78 | 46.78 | 8 | 0
2015 | MISO_MO-IL_2_SPP_N | MISO_MO-IL | SPP_N | Internal | Winter | B17 | 100 | 2000 | 0 | 41.91 | 38.72 | 8 | 0
2015 | MISO_MO-IL_2_SPP_N | MISO_MO-IL | SPP_N | Internal | Winter | B18 | 400 | 2000 | 0 | 37.96 | 38.72 | 8 | 0
2015 | MISO_MO-IL_2_SPP_N | MISO_MO-IL | SPP_N | Internal | Winter | B19 | 700 | 2000 | 0 | 35.8 | 38.63 | 8 | 0
2015 | MISO_MO-IL_2_SPP_N | MISO_MO-IL | SPP_N | Internal | Winter | B20 | 935 | 2000 | 0 | 32.26 | 38.07 | 8 | 0
2015 | MISO_MO-IL_2_TVA_Transmission | MISO_MO-IL | TVA_Transmission | Internal | Shoulder | B11 | 25 | 4000 | 0 | 47.97 | 52.5 | 8 | 0
2015 | MISO_MO-IL_2_TVA_Transmission | MISO_MO-IL | TVA_Transmission | Internal | Shoulder | B12 | 200 | 4000 | 0 | 38.76 | 42.83 | 8 | 0
2015 | MISO_MO-IL_2_TVA_Transmission | MISO_MO-IL | TVA_Transmission | Internal | Shoulder | B13 | 600 | 4000 | 0 | 36.99 | 41.67 | 8 | 0
2015 | MISO_MO-IL_2_TVA_Transmission | MISO_MO-IL | TVA_Transmission | Internal | Shoulder | B14 | 900 | 4000 | 0 | 35.72 | 40.84 | 8 | 0
2015 | MISO_MO-IL_2_TVA_Transmission | MISO_MO-IL | TVA_Transmission | Internal | Shoulder | B15 | 1203 | 4000 | 0 | 32.76 | 39.76 | 8 | 0
2015 | MISO_MO-IL_2_TVA_Transmission | MISO_MO-IL | TVA_Transmission | Internal | Summer | B1 | 10 | 4000 | 2702.51 | 59.38 | 67.38 | 8 | 0
2015 | MISO_MO-IL_2_TVA_Transmission | MISO_MO-IL | TVA_Transmission | Internal | Summer | B2 | 25 | 4000 | 1264.47 | 57.29 | 65.29 | 8 | 0
2015 | MISO_MO-IL_2_TVA_Transmission | MISO_MO-IL | TVA_Transmission | Internal | Summer | B3 | 75 | 4000 | 0 | 56.4 | 62.94 | 8 | 0
2015 | MISO_MO-IL_2_TVA_Transmission | MISO_MO-IL | TVA_Transmission | Internal | Summer | B4 | 100 | 4000 | 149.61 | 54.94 | 62.94 | 8 | 0
2015 | MISO_MO-IL_2_TVA_Transmission | MISO_MO-IL | TVA_Transmission | Internal | Summer | B5 | 200 | 4000 | 17.26 | 45.55 | 53.55 | 8 | 0
2015 | MISO_MO-IL_2_TVA_Transmission | MISO_MO-IL | TVA_Transmission | Internal | Summer | B6 | 300 | 4000 | 0 | 40.61 | 45.98 | 8 | 0
2015 | MISO_MO-IL_2_TVA_Transmission | MISO_MO-IL | TVA_Transmission | Internal | Summer | B7 | 400 | 4000 | 0 | 35.9 | 41.89 | 8 | 0
2015 | MISO_MO-IL_2_TVA_Transmission | MISO_MO-IL | TVA_Transmission | Internal | Summer | B8 | 500 | 4000 | 0 | 33.58 | 38.84 | 8 | 0
2015 | MISO_MO-IL_2_TVA_Transmission | MISO_MO-IL | TVA_Transmission | Internal | Summer | B9 | 800 | 4000 | 0 | 32.92 | 38.21 | 8 | 0
2015 | MISO_MO-IL_2_TVA_Transmission | MISO_MO-IL | TVA_Transmission | Internal | Summer | B10 | 1262 | 4000 | 0 | 30.33 | 37.26 | 8 | 0
2015 | MISO_MO-IL_2_TVA_Transmission | MISO_MO-IL | TVA_Transmission | Internal | Winter | B16 | 25 | 4000 | 766.37 | 46.78 | 54.78 | 8 | 0
2015 | MISO_MO-IL_2_TVA_Transmission | MISO_MO-IL | TVA_Transmission | Internal | Winter | B17 | 100 | 4000 | 0 | 41.91 | 45.55 | 8 | 0
2015 | MISO_MO-IL_2_TVA_Transmission | MISO_MO-IL | TVA_Transmission | Internal | Winter | B18 | 400 | 4000 | 0 | 37.96 | 42.51 | 8 | 0
2015 | MISO_MO-IL_2_TVA_Transmission | MISO_MO-IL | TVA_Transmission | Internal | Winter | B19 | 700 | 4000 | 0 | 35.8 | 41.05 | 8 | 0
2015 | MISO_MO-IL_2_TVA_Transmission | MISO_MO-IL | TVA_Transmission | Internal | Winter | B20 | 935 | 4000 | 0 | 32.26 | 39.8 | 8 | 0
2015 | MISO_W_2_IESO | MISO_W | IESO | Internal | Shoulder | B11 | 25 | 90 | 0 | 47.96 | 31.48 | 8 | 0
2015 | MISO_W_2_IESO | MISO_W | IESO | Internal | Shoulder | B12 | 200 | 90 | 0 | 38.75 | 31.74 | 8 | 0
2015 | MISO_W_2_IESO | MISO_W | IESO | Internal | Shoulder | B13 | 600 | 90 | 0 | 36.99 | 28.75 | 8 | 0
2015 | MISO_W_2_IESO | MISO_W | IESO | Internal | Shoulder | B14 | 900 | 90 | 0 | 35.73 | 28.75 | 8 | 0
2015 | MISO_W_2_IESO | MISO_W | IESO | Internal | Shoulder | B15 | 1203 | 90 | 0 | 33.38 | 28.75 | 8 | 0
2015 | MISO_W_2_IESO | MISO_W | IESO | Internal | Summer | B1 | 10 | 90 | 0 | 59.37 | 52.37 | 8 | 0
2015 | MISO_W_2_IESO | MISO_W | IESO | Internal | Summer | B2 | 25 | 90 | 0 | 57.28 | 47.15 | 8 | 0
2015 | MISO_W_2_IESO | MISO_W | IESO | Internal | Summer | B3 | 75 | 90 | 0 | 56.67 | 41.95 | 8 | 0
2015 | MISO_W_2_IESO | MISO_W | IESO | Internal | Summer | B4 | 100 | 90 | 0 | 55.69 | 38.28 | 8 | 0
2015 | MISO_W_2_IESO | MISO_W | IESO | Internal | Summer | B5 | 200 | 90 | 0 | 48.71 | 36 | 8 | 0
2015 | MISO_W_2_IESO | MISO_W | IESO | Internal | Summer | B6 | 300 | 90 | 0 | 41.29 | 33.61 | 8 | 0
2015 | MISO_W_2_IESO | MISO_W | IESO | Internal | Summer | B7 | 400 | 90 | 0 | 35.91 | 28.93 | 8 | 0
2015 | MISO_W_2_IESO | MISO_W | IESO | Internal | Summer | B8 | 500 | 90 | 0 | 33.57 | 26.88 | 8 | 0
2015 | MISO_W_2_IESO | MISO_W | IESO | Internal | Summer | B9 | 800 | 90 | 0 | 32.9 | 26.88 | 8 | 0
2015 | MISO_W_2_IESO | MISO_W | IESO | Internal | Summer | B10 | 1262 | 90 | 0 | 30.34 | 26.88 | 8 | 0
2015 | MISO_W_2_IESO | MISO_W | IESO | Internal | Winter | B16 | 25 | 90 | 0 | 46.77 | 38.86 | 8 | 0
2015 | MISO_W_2_IESO | MISO_W | IESO | Internal | Winter | B17 | 100 | 90 | 0 | 41.9 | 35.37 | 8 | 0
2015 | MISO_W_2_IESO | MISO_W | IESO | Internal | Winter | B18 | 400 | 90 | 0 | 37.97 | 31.55 | 8 | 0
2015 | MISO_W_2_IESO | MISO_W | IESO | Internal | Winter | B19 | 700 | 90 | 0 | 36.56 | 31.55 | 8 | 0
2015 | MISO_W_2_IESO | MISO_W | IESO | Internal | Winter | B20 | 935 | 90 | 0 | 32.27 | 31.55 | 8 | 0
2015 | MISO_W_2_MAPP_CA | MISO_W | MAPP_CA | Internal | Shoulder | B11 | 25 | 700 | 0.19 | 47.96 | 47.95 | 0.01 | 0
2015 | MISO_W_2_MAPP_CA | MISO_W | MAPP_CA | Internal | Shoulder | B12 | 200 | 700 | 0.03 | 38.75 | 38.74 | 0.01 | 0
2015 | MISO_W_2_MAPP_CA | MISO_W | MAPP_CA | Internal | Shoulder | B13 | 600 | 700 | 0 | 36.99 | 36.98 | 0.01 | 0
2015 | MISO_W_2_MAPP_CA | MISO_W | MAPP_CA | Internal | Shoulder | B14 | 900 | 700 | 560.92 | 35.73 | 35.75 | 0.01 | 0
2015 | MISO_W_2_MAPP_CA | MISO_W | MAPP_CA | Internal | Shoulder | B15 | 1203 | 700 | 700 | 33.38 | 35.75 | 0.01 | 2.36
2015 | MISO_W_2_MAPP_CA | MISO_W | MAPP_CA | Internal | Summer | B1 | 10 | 700 | 0 | 59.37 | 55.73 | 0.01 | 0
2015 | MISO_W_2_MAPP_CA | MISO_W | MAPP_CA | Internal | Summer | B2 | 25 | 700 | 0 | 57.28 | 54.15 | 0.01 | 0
2015 | MISO_W_2_MAPP_CA | MISO_W | MAPP_CA | Internal | Summer | B3 | 75 | 700 | 0 | 56.67 | 48.95 | 0.01 | 0
2015 | MISO_W_2_MAPP_CA | MISO_W | MAPP_CA | Internal | Summer | B4 | 100 | 700 | 0 | 55.69 | 48.7 | 0.01 | 0
2015 | MISO_W_2_MAPP_CA | MISO_W | MAPP_CA | Internal | Summer | B5 | 200 | 700 | 0.03 | 48.71 | 48.7 | 0.01 | 0
2015 | MISO_W_2_MAPP_CA | MISO_W | MAPP_CA | Internal | Summer | B6 | 300 | 700 | 0.02 | 41.29 | 41.28 | 0.01 | 0
2015 | MISO_W_2_MAPP_CA | MISO_W | MAPP_CA | Internal | Summer | B7 | 400 | 700 | 0.01 | 35.91 | 35.9 | 0.01 | 0
2015 | MISO_W_2_MAPP_CA | MISO_W | MAPP_CA | Internal | Summer | B8 | 500 | 700 | 0.01 | 33.57 | 33.56 | 0.01 | 0
2015 | MISO_W_2_MAPP_CA | MISO_W | MAPP_CA | Internal | Summer | B9 | 800 | 700 | 231.86 | 32.9 | 32.92 | 0.01 | 0
2015 | MISO_W_2_MAPP_CA | MISO_W | MAPP_CA | Internal | Summer | B10 | 1262 | 700 | 700 | 30.34 | 32.92 | 0.01 | 2.56
2015 | MISO_W_2_MAPP_CA | MISO_W | MAPP_CA | Internal | Winter | B16 | 25 | 700 | 0.2 | 46.77 | 46.76 | 0.01 | 0
2015 | MISO_W_2_MAPP_CA | MISO_W | MAPP_CA | Internal | Winter | B17 | 100 | 700 | 0.05 | 41.9 | 41.89 | 0.01 | 0
2015 | MISO_W_2_MAPP_CA | MISO_W | MAPP_CA | Internal | Winter | B18 | 400 | 700 | 700 | 37.97 | 38.55 | 0.01 | 0.57
2015 | MISO_W_2_MAPP_CA | MISO_W | MAPP_CA | Internal | Winter | B19 | 700 | 700 | 700 | 36.56 | 38.55 | 0.01 | 1.98
2015 | MISO_W_2_MAPP_CA | MISO_W | MAPP_CA | Internal | Winter | B20 | 935 | 700 | 700 | 32.27 | 38.55 | 0.01 | 6.27
2015 | MISO_W_2_MAPP_US | MISO_W | MAPP_US | Internal | Shoulder | B11 | 25 | 2300 | 0 | 47.96 | 40.96 | 7 | 0
2015 | MISO_W_2_MAPP_US | MISO_W | MAPP_US | Internal | Shoulder | B12 | 200 | 2300 | 0 | 38.75 | 31.75 | 7 | 0
2015 | MISO_W_2_MAPP_US | MISO_W | MAPP_US | Internal | Shoulder | B13 | 600 | 2300 | 0 | 36.99 | 29.99 | 7 | 0
2015 | MISO_W_2_MAPP_US | MISO_W | MAPP_US | Internal | Shoulder | B14 | 900 | 2300 | 0 | 35.73 | 29.33 | 7 | 0
2015 | MISO_W_2_MAPP_US | MISO_W | MAPP_US | Internal | Shoulder | B15 | 1203 | 2300 | 0 | 33.38 | 28.98 | 7 | 0
2015 | MISO_W_2_MAPP_US | MISO_W | MAPP_US | Internal | Summer | B1 | 10 | 2300 | 0 | 59.37 | 52.37 | 7 | 0
2015 | MISO_W_2_MAPP_US | MISO_W | MAPP_US | Internal | Summer | B2 | 25 | 2300 | 0 | 57.28 | 50.36 | 7 | 0
2015 | MISO_W_2_MAPP_US | MISO_W | MAPP_US | Internal | Summer | B3 | 75 | 2300 | 0 | 56.67 | 50.36 | 7 | 0
2015 | MISO_W_2_MAPP_US | MISO_W | MAPP_US | Internal | Summer | B4 | 100 | 2300 | 0 | 55.69 | 49.95 | 7 | 0
2015 | MISO_W_2_MAPP_US | MISO_W | MAPP_US | Internal | Summer | B5 | 200 | 2300 | 0 | 48.71 | 45.81 | 7 | 0
2015 | MISO_W_2_MAPP_US | MISO_W | MAPP_US | Internal | Summer | B6 | 300 | 2300 | 0 | 41.29 | 34.45 | 7 | 0
2015 | MISO_W_2_MAPP_US | MISO_W | MAPP_US | Internal | Summer | B7 | 400 | 2300 | 0 | 35.91 | 28.91 | 7 | 0
2015 | MISO_W_2_MAPP_US | MISO_W | MAPP_US | Internal | Summer | B8 | 500 | 2300 | 0 | 33.57 | 26.57 | 7 | 0
2015 | MISO_W_2_MAPP_US | MISO_W | MAPP_US | Internal | Summer | B9 | 800 | 2300 | 0 | 32.9 | 26.57 | 7 | 0
2015 | MISO_W_2_MAPP_US | MISO_W | MAPP_US | Internal | Summer | B10 | 1262 | 2300 | 0 | 30.34 | 25.73 | 7 | 0
2015 | MISO_W_2_MAPP_US | MISO_W | MAPP_US | Internal | Winter | B16 | 25 | 2300 | 0 | 46.77 | 39.77 | 7 | 0
2015 | MISO_W_2_MAPP_US | MISO_W | MAPP_US | Internal | Winter | B17 | 100 | 2300 | 0 | 41.9 | 34.9 | 7 | 0
2015 | MISO_W_2_MAPP_US | MISO_W | MAPP_US | Internal | Winter | B18 | 400 | 2300 | 0 | 37.97 | 31.62 | 7 | 0
2015 | MISO_W_2_MAPP_US | MISO_W | MAPP_US | Internal | Winter | B19 | 700 | 2300 | 0 | 36.56 | 31.62 | 7 | 0
2015 | MISO_W_2_MAPP_US | MISO_W | MAPP_US | Internal | Winter | B20 | 935 | 2300 | 0 | 32.27 | 26.57 | 7 | 0
2015 | MISO_W_2_MISO_MO-IL | MISO_W | MISO_MO-IL | Internal | Shoulder | B11 | 25 | 3800 | 14.02 | 47.96 | 47.97 | 0.01 | 0
2015 | MISO_W_2_MISO_MO-IL | MISO_W | MISO_MO-IL | Internal | Shoulder | B12 | 200 | 3800 | 169.62 | 38.75 | 38.76 | 0.01 | 0
2015 | MISO_W_2_MISO_MO-IL | MISO_W | MISO_MO-IL | Internal | Shoulder | B13 | 600 | 3800 | 0.02 | 36.99 | 36.99 | 0.01 | 0
2015 | MISO_W_2_MISO_MO-IL | MISO_W | MISO_MO-IL | Internal | Shoulder | B14 | 900 | 3800 | 0 | 35.73 | 35.72 | 0.01 | 0
2015 | MISO_W_2_MISO_MO-IL | MISO_W | MISO_MO-IL | Internal | Shoulder | B15 | 1203 | 3800 | 0 | 33.38 | 32.76 | 0.01 | 0
2015 | MISO_W_2_MISO_MO-IL | MISO_W | MISO_MO-IL | Internal | Summer | B1 | 10 | 3800 | 977 | 59.37 | 59.38 | 0.01 | 0
2015 | MISO_W_2_MISO_MO-IL | MISO_W | MISO_MO-IL | Internal | Summer | B2 | 25 | 3800 | 102.44 | 57.28 | 57.29 | 0.01 | 0
2015 | MISO_W_2_MISO_MO-IL | MISO_W | MISO_MO-IL | Internal | Summer | B3 | 75 | 3800 | 0 | 56.67 | 56.4 | 0.01 | 0
2015 | MISO_W_2_MISO_MO-IL | MISO_W | MISO_MO-IL | Internal | Summer | B4 | 100 | 3800 | 0 | 55.69 | 54.94 | 0.01 | 0
2015 | MISO_W_2_MISO_MO-IL | MISO_W | MISO_MO-IL | Internal | Summer | B5 | 200 | 3800 | 0 | 48.71 | 45.55 | 0.01 | 0
2015 | MISO_W_2_MISO_MO-IL | MISO_W | MISO_MO-IL | Internal | Summer | B6 | 300 | 3800 | 0 | 41.29 | 40.61 | 0.01 | 0
2015 | MISO_W_2_MISO_MO-IL | MISO_W | MISO_MO-IL | Internal | Summer | B7 | 400 | 3800 | 0.01 | 35.91 | 35.9 | 0.01 | 0
2015 | MISO_W_2_MISO_MO-IL | MISO_W | MISO_MO-IL | Internal | Summer | B8 | 500 | 3800 | 495.3 | 33.57 | 33.58 | 0.01 | 0
2015 | MISO_W_2_MISO_MO-IL | MISO_W | MISO_MO-IL | Internal | Summer | B9 | 800 | 3800 | 43.37 | 32.9 | 32.92 | 0.01 | 0
2015 | MISO_W_2_MISO_MO-IL | MISO_W | MISO_MO-IL | Internal | Summer | B10 | 1262 | 3800 | 0 | 30.34 | 30.33 | 0.01 | 0
2015 | MISO_W_2_MISO_MO-IL | MISO_W | MISO_MO-IL | Internal | Winter | B16 | 25 | 3800 | 1127.07 | 46.77 | 46.78 | 0.01 | 0
2015 | MISO_W_2_MISO_MO-IL | MISO_W | MISO_MO-IL | Internal | Winter | B17 | 100 | 3800 | 513.91 | 41.9 | 41.91 | 0.01 | 0
2015 | MISO_W_2_MISO_MO-IL | MISO_W | MISO_MO-IL | Internal | Winter | B18 | 400 | 3800 | 0.01 | 37.97 | 37.96 | 0.01 | 0
2015 | MISO_W_2_MISO_MO-IL | MISO_W | MISO_MO-IL | Internal | Winter | B19 | 700 | 3800 | 0 | 36.56 | 35.8 | 0.01 | 0
2015 | MISO_W_2_MISO_MO-IL | MISO_W | MISO_MO-IL | Internal | Winter | B20 | 935 | 3800 | 0 | 32.27 | 32.26 | 0.01 | 0
2015 | MISO_W_2_MISO_WUMS | MISO_W | MISO_WUMS | Internal | Shoulder | B11 | 25 | 1629 | 272.03 | 47.96 | 47.97 | 0.01 | 0
2015 | MISO_W_2_MISO_WUMS | MISO_W | MISO_WUMS | Internal | Shoulder | B12 | 200 | 1629 | 872.57 | 38.75 | 38.76 | 0.01 | 0
2015 | MISO_W_2_MISO_WUMS | MISO_W | MISO_WUMS | Internal | Shoulder | B13 | 600 | 1629 | 1078.93 | 36.99 | 37 | 0.01 | 0
2015 | MISO_W_2_MISO_WUMS | MISO_W | MISO_WUMS | Internal | Shoulder | B14 | 900 | 1629 | 539.76 | 35.73 | 35.75 | 0.01 | 0
2015 | MISO_W_2_MISO_WUMS | MISO_W | MISO_WUMS | Internal | Shoulder | B15 | 1203 | 1629 | 260.94 | 33.38 | 33.39 | 0.01 | 0
2015 | MISO_W_2_MISO_WUMS | MISO_W | MISO_WUMS | Internal | Summer | B1 | 10 | 1629 | 70.33 | 59.37 | 59.38 | 0.01 | 0
2015 | MISO_W_2_MISO_WUMS | MISO_W | MISO_WUMS | Internal | Summer | B2 | 25 | 1629 | 89.58 | 57.28 | 57.29 | 0.01 | 0
2015 | MISO_W_2_MISO_WUMS | MISO_W | MISO_WUMS | Internal | Summer | B3 | 75 | 1629 | 771.13 | 56.67 | 56.68 | 0.01 | 0
2015 | MISO_W_2_MISO_WUMS | MISO_W | MISO_WUMS | Internal | Summer | B4 | 100 | 1629 | 35.55 | 55.69 | 55.7 | 0.01 | 0
2015 | MISO_W_2_MISO_WUMS | MISO_W | MISO_WUMS | Internal | Summer | B5 | 200 | 1629 | 0.03 | 48.71 | 48.7 | 0.01 | 0
2015 | MISO_W_2_MISO_WUMS | MISO_W | MISO_WUMS | Internal | Summer | B6 | 300 | 1629 | 0.02 | 41.29 | 41.28 | 0.01 | 0
2015 | MISO_W_2_MISO_WUMS | MISO_W | MISO_WUMS | Internal | Summer | B7 | 400 | 1629 | 616.07 | 35.91 | 35.93 | 0.01 | 0
2015 | MISO_W_2_MISO_WUMS | MISO_W | MISO_WUMS | Internal | Summer | B8 | 500 | 1629 | 1478.62 | 33.57 | 33.58 | 0.01 | 0
2015 | MISO_W_2_MISO_WUMS | MISO_W | MISO_WUMS | Internal | Summer | B9 | 800 | 1629 | 886.23 | 32.9 | 32.92 | 0.01 | 0
2015 | MISO_W_2_MISO_WUMS | MISO_W | MISO_WUMS | Internal | Summer | B10 | 1262 | 1629 | 1629 | 30.34 | 31.97 | 0.01 | 1.62
2015 | MISO_W_2_MISO_WUMS | MISO_W | MISO_WUMS | Internal | Winter | B16 | 25 | 1629 | 433.68 | 46.77 | 46.78 | 0.01 | 0
2015 | MISO_W_2_MISO_WUMS | MISO_W | MISO_WUMS | Internal | Winter | B17 | 100 | 1629 | 875.74 | 41.9 | 41.91 | 0.01 | 0
2015 | MISO_W_2_MISO_WUMS | MISO_W | MISO_WUMS | Internal | Winter | B18 | 400 | 1629 | 0.03 | 37.97 | 37.97 | 0.01 | 0
2015 | MISO_W_2_MISO_WUMS | MISO_W | MISO_WUMS | Internal | Winter | B19 | 700 | 1629 | 0 | 36.56 | 36.55 | 0.01 | 0
2015 | MISO_W_2_MISO_WUMS | MISO_W | MISO_WUMS | Internal | Winter | B20 | 935 | 1629 | 1629 | 32.27 | 33.58 | 0.01 | 1.29
2015 | MISO_W_2_NE | MISO_W | NE | Internal | Shoulder | B11 | 25 | 2800 | 0 | 47.96 | 47.96 | 7 | 0
2015 | MISO_W_2_NE | MISO_W | NE | Internal | Shoulder | B12 | 200 | 2800 | 0 | 38.75 | 37.99 | 7 | 0
2015 | MISO_W_2_NE | MISO_W | NE | Internal | Shoulder | B13 | 600 | 2800 | 0 | 36.99 | 36.99 | 7 | 0
2015 | MISO_W_2_NE | MISO_W | NE | Internal | Shoulder | B14 | 900 | 2800 | 0 | 35.73 | 36.33 | 7 | 0
2015 | MISO_W_2_NE | MISO_W | NE | Internal | Shoulder | B15 | 1203 | 2800 | 0 | 33.38 | 35.98 | 7 | 0
2015 | MISO_W_2_NE | MISO_W | NE | Internal | Summer | B1 | 10 | 2800 | 0 | 59.37 | 58.75 | 7 | 0
2015 | MISO_W_2_NE | MISO_W | NE | Internal | Summer | B2 | 25 | 2800 | 0 | 57.28 | 57.36 | 7 | 0
2015 | MISO_W_2_NE | MISO_W | NE | Internal | Summer | B3 | 75 | 2800 | 0 | 56.67 | 57.36 | 7 | 0
2015 | MISO_W_2_NE | MISO_W | NE | Internal | Summer | B4 | 100 | 2800 | 0 | 55.69 | 56.95 | 7 | 0
2015 | MISO_W_2_NE | MISO_W | NE | Internal | Summer | B5 | 200 | 2800 | 0 | 48.71 | 52.81 | 7 | 0
2015 | MISO_W_2_NE | MISO_W | NE | Internal | Summer | B6 | 300 | 2800 | 0 | 41.29 | 41.45 | 7 | 0
2015 | MISO_W_2_NE | MISO_W | NE | Internal | Summer | B7 | 400 | 2800 | 0 | 35.91 | 35.91 | 7 | 0
2015 | MISO_W_2_NE | MISO_W | NE | Internal | Summer | B8 | 500 | 2800 | 0 | 33.57 | 33.57 | 7 | 0
2015 | MISO_W_2_NE | MISO_W | NE | Internal | Summer | B9 | 800 | 2800 | 0 | 32.9 | 33.57 | 7 | 0
2015 | MISO_W_2_NE | MISO_W | NE | Internal | Summer | B10 | 1262 | 2800 | 0 | 30.34 | 32.59 | 7 | 0
2015 | MISO_W_2_NE | MISO_W | NE | Internal | Winter | B16 | 25 | 2800 | 0 | 46.77 | 46.77 | 7 | 0
2015 | MISO_W_2_NE | MISO_W | NE | Internal | Winter | B17 | 100 | 2800 | 0 | 41.9 | 38.71 | 7 | 0
2015 | MISO_W_2_NE | MISO_W | NE | Internal | Winter | B18 | 400 | 2800 | 0 | 37.97 | 38.62 | 7 | 0
2015 | MISO_W_2_NE | MISO_W | NE | Internal | Winter | B19 | 700 | 2800 | 0 | 36.56 | 38.62 | 7 | 0
2015 | MISO_W_2_NE | MISO_W | NE | Internal | Winter | B20 | 935 | 2800 | 0 | 32.27 | 33.57 | 7 | 0
2015 | MISO_W_2_PJM_ROR | MISO_W | PJM_ROR | Internal | Shoulder | B11 | 25 | 773 | 0 | 47.96 | 46.5 | 2 | 0
2015 | MISO_W_2_PJM_ROR | MISO_W | PJM_ROR | Internal | Shoulder | B12 | 200 | 773 | 772.95 | 38.75 | 40.76 | 2 | 0.01
2015 | MISO_W_2_PJM_ROR | MISO_W | PJM_ROR | Internal | Shoulder | B13 | 600 | 773 | 772.98 | 36.99 | 39 | 2 | 0.01
2015 | MISO_W_2_PJM_ROR | MISO_W | PJM_ROR | Internal | Shoulder | B14 | 900 | 773 | 0.01 | 35.73 | 37.72 | 2 | 0
2015 | MISO_W_2_PJM_ROR | MISO_W | PJM_ROR | Internal | Shoulder | B15 | 1203 | 773 | 0 | 33.38 | 34.35 | 2 | 0
2015 | MISO_W_2_PJM_ROR | MISO_W | PJM_ROR | Internal | Summer | B1 | 10 | 773 | 772.11 | 59.37 | 61.38 | 2 | 0.01
2015 | MISO_W_2_PJM_ROR | MISO_W | PJM_ROR | Internal | Summer | B2 | 25 | 773 | 772.57 | 57.28 | 59.29 | 2 | 0.01
2015 | MISO_W_2_PJM_ROR | MISO_W | PJM_ROR | Internal | Summer | B3 | 75 | 773 | 0 | 56.67 | 56.94 | 2 | 0
2015 | MISO_W_2_PJM_ROR | MISO_W | PJM_ROR | Internal | Summer | B4 | 100 | 773 | 0 | 55.69 | 56.94 | 2 | 0
2015 | MISO_W_2_PJM_ROR | MISO_W | PJM_ROR | Internal | Summer | B5 | 200 | 773 | 0 | 48.71 | 47.55 | 2 | 0
2015 | MISO_W_2_PJM_ROR | MISO_W | PJM_ROR | Internal | Summer | B6 | 300 | 773 | 0 | 41.29 | 42.61 | 2 | 0
2015 | MISO_W_2_PJM_ROR | MISO_W | PJM_ROR | Internal | Summer | B7 | 400 | 773 | 772.97 | 35.91 | 37.93 | 2 | 0.01
2015 | MISO_W_2_PJM_ROR | MISO_W | PJM_ROR | Internal | Summer | B8 | 500 | 773 | 772.98 | 33.57 | 35.58 | 2 | 0.01
2015 | MISO_W_2_PJM_ROR | MISO_W | PJM_ROR | Internal | Summer | B9 | 800 | 773 | 0 | 32.9 | 34.14 | 2 | 0
2015 | MISO_W_2_PJM_ROR | MISO_W | PJM_ROR | Internal | Summer | B10 | 1262 | 773 | 0 | 30.34 | 32.33 | 2 | 0
2015 | MISO_W_2_PJM_ROR | MISO_W | PJM_ROR | Internal | Winter | B16 | 25 | 773 | 772.61 | 46.77 | 48.78 | 2 | 0.01
2015 | MISO_W_2_PJM_ROR | MISO_W | PJM_ROR | Internal | Winter | B17 | 100 | 773 | 772.92 | 41.9 | 43.91 | 2 | 0.01
2015 | MISO_W_2_PJM_ROR | MISO_W | PJM_ROR | Internal | Winter | B18 | 400 | 773 | 77.9 | 37.97 | 39.97 | 2 | 0
2015 | MISO_W_2_PJM_ROR | MISO_W | PJM_ROR | Internal | Winter | B19 | 700 | 773 | 0 | 36.56 | 37.8 | 2 | 0
2015 | MISO_W_2_PJM_ROR | MISO_W | PJM_ROR | Internal | Winter | B20 | 935 | 773 | 0 | 32.27 | 33.8 | 2 | 0
2015 | MISO_W_2_SPP_N | MISO_W | SPP_N | Internal | Shoulder | B11 | 25 | 3200 | 0.02 | 47.96 | 54.69 | 7 | 0
2015 | MISO_W_2_SPP_N | MISO_W | SPP_N | Internal | Shoulder | B12 | 200 | 3200 | 0 | 38.75 | 38 | 7 | 0
2015 | MISO_W_2_SPP_N | MISO_W | SPP_N | Internal | Shoulder | B13 | 600 | 3200 | 0 | 36.99 | 37 | 7 | 0
2015 | MISO_W_2_SPP_N | MISO_W | SPP_N | Internal | Shoulder | B14 | 900 | 3200 | 0 | 35.73 | 36.34 | 7 | 0
2015 | MISO_W_2_SPP_N | MISO_W | SPP_N | Internal | Shoulder | B15 | 1203 | 3200 | 0 | 33.38 | 36.26 | 7 | 0
2015 | MISO_W_2_SPP_N | MISO_W | SPP_N | Internal | Summer | B1 | 10 | 3200 | 0 | 59.37 | 58.76 | 7 | 0
2015 | MISO_W_2_SPP_N | MISO_W | SPP_N | Internal | Summer | B2 | 25 | 3200 | 0 | 57.28 | 58.76 | 7 | 0
2015 | MISO_W_2_SPP_N | MISO_W | SPP_N | Internal | Summer | B3 | 75 | 3200 | 0 | 56.67 | 58.76 | 7 | 0
2015 | MISO_W_2_SPP_N | MISO_W | SPP_N | Internal | Summer | B4 | 100 | 3200 | 0 | 55.69 | 56.96 | 7 | 0
2015 | MISO_W_2_SPP_N | MISO_W | SPP_N | Internal | Summer | B5 | 200 | 3200 | 0 | 48.71 | 52.82 | 7 | 0
2015 | MISO_W_2_SPP_N | MISO_W | SPP_N | Internal | Summer | B6 | 300 | 3200 | 1175.02 | 41.29 | 48.29 | 7 | 0
2015 | MISO_W_2_SPP_N | MISO_W | SPP_N | Internal | Summer | B7 | 400 | 3200 | 0 | 35.91 | 42.51 | 7 | 0
2015 | MISO_W_2_SPP_N | MISO_W | SPP_N | Internal | Summer | B8 | 500 | 3200 | 0 | 33.57 | 36.69 | 7 | 0
2015 | MISO_W_2_SPP_N | MISO_W | SPP_N | Internal | Summer | B9 | 800 | 3200 | 0 | 32.9 | 35.12 | 7 | 0
2015 | MISO_W_2_SPP_N | MISO_W | SPP_N | Internal | Summer | B10 | 1262 | 3200 | 0 | 30.34 | 34.55 | 7 | 0
2015 | MISO_W_2_SPP_N | MISO_W | SPP_N | Internal | Winter | B16 | 25 | 3200 | 0 | 46.77 | 46.78 | 7 | 0
2015 | MISO_W_2_SPP_N | MISO_W | SPP_N | Internal | Winter | B17 | 100 | 3200 | 0 | 41.9 | 38.72 | 7 | 0
2015 | MISO_W_2_SPP_N | MISO_W | SPP_N | Internal | Winter | B18 | 400 | 3200 | 0 | 37.97 | 38.72 | 7 | 0
2015 | MISO_W_2_SPP_N | MISO_W | SPP_N | Internal | Winter | B19 | 700 | 3200 | 0 | 36.56 | 38.63 | 7 | 0
2015 | MISO_W_2_SPP_N | MISO_W | SPP_N | Internal | Winter | B20 | 935 | 3200 | 0 | 32.27 | 38.07 | 7 | 0
2015 | MISO_WUMS_2_MISO_MI | MISO_WUMS | MISO_MI | Internal | Shoulder | B11 | 25 | 99 | 0.33 | 47.97 | 47.97 | 0.01 | 0
2015 | MISO_WUMS_2_MISO_MI | MISO_WUMS | MISO_MI | Internal | Shoulder | B12 | 200 | 99 | 98.95 | 38.76 | 38.78 | 0.01 | 0.01
2015 | MISO_WUMS_2_MISO_MI | MISO_WUMS | MISO_MI | Internal | Shoulder | B13 | 600 | 99 | 0.43 | 37 | 37.01 | 0.01 | 0
2015 | MISO_WUMS_2_MISO_MI | MISO_WUMS | MISO_MI | Internal | Shoulder | B14 | 900 | 99 | 0.01 | 35.75 | 35.75 | 0.01 | 0
2015 | MISO_WUMS_2_MISO_MI | MISO_WUMS | MISO_MI | Internal | Shoulder | B15 | 1203 | 99 | 99 | 33.39 | 34.2 | 0.01 | 0.8
2015 | MISO_WUMS_2_MISO_MI | MISO_WUMS | MISO_MI | Internal | Summer | B1 | 10 | 99 | 0.42 | 59.38 | 59.37 | 0.01 | 0
2015 | MISO_WUMS_2_MISO_MI | MISO_WUMS | MISO_MI | Internal | Summer | B2 | 25 | 99 | 0.35 | 57.29 | 57.29 | 0.01 | 0
2015 | MISO_WUMS_2_MISO_MI | MISO_WUMS | MISO_MI | Internal | Summer | B3 | 75 | 99 | 0 | 56.68 | 54.94 | 0.01 | 0
2015 | MISO_WUMS_2_MISO_MI | MISO_WUMS | MISO_MI | Internal | Summer | B4 | 100 | 99 | 0 | 55.7 | 51.97 | 0.01 | 0
2015 | MISO_WUMS_2_MISO_MI | MISO_WUMS | MISO_MI | Internal | Summer | B5 | 200 | 99 | 0 | 48.7 | 45.55 | 0.01 | 0
2015 | MISO_WUMS_2_MISO_MI | MISO_WUMS | MISO_MI | Internal | Summer | B6 | 300 | 99 | 0 | 41.28 | 40.61 | 0.01 | 0
2015 | MISO_WUMS_2_MISO_MI | MISO_WUMS | MISO_MI | Internal | Summer | B7 | 400 | 99 | 0.03 | 35.93 | 35.93 | 0.01 | 0
2015 | MISO_WUMS_2_MISO_MI | MISO_WUMS | MISO_MI | Internal | Summer | B8 | 500 | 99 | 99 | 33.58 | 33.88 | 0.01 | 0.28
2015 | MISO_WUMS_2_MISO_MI | MISO_WUMS | MISO_MI | Internal | Summer | B9 | 800 | 99 | 99 | 32.92 | 33.43 | 0.01 | 0.5
2015 | MISO_WUMS_2_MISO_MI | MISO_WUMS | MISO_MI | Internal | Summer | B10 | 1262 | 99 | 99 | 31.97 | 32.38 | 0.01 | 0.4
2015 | MISO_WUMS_2_MISO_MI | MISO_WUMS | MISO_MI | Internal | Winter | B16 | 25 | 99 | 98.99 | 46.78 | 47.13 | 0.01 | 0.34
2015 | MISO_WUMS_2_MISO_MI | MISO_WUMS | MISO_MI | Internal | Winter | B17 | 100 | 99 | 99 | 41.91 | 42.37 | 0.01 | 0.44
2015 | MISO_WUMS_2_MISO_MI | MISO_WUMS | MISO_MI | Internal | Winter | B18 | 400 | 99 | 60.02 | 37.97 | 37.98 | 0.01 | 0
2015 | MISO_WUMS_2_MISO_MI | MISO_WUMS | MISO_MI | Internal | Winter | B19 | 700 | 99 | 0 | 36.55 | 35.82 | 0.01 | 0
2015 | MISO_WUMS_2_MISO_MI | MISO_WUMS | MISO_MI | Internal | Winter | B20 | 935 | 99 | 0 | 33.58 | 33.57 | 0.01 | 0
2015 | MISO_WUMS_2_MISO_W | MISO_WUMS | MISO_W | Internal | Shoulder | B11 | 25 | 1137 | 0.21 | 47.97 | 47.96 | 0.01 | 0
2015 | MISO_WUMS_2_MISO_W | MISO_WUMS | MISO_W | Internal | Shoulder | B12 | 200 | 1137 | 0.03 | 38.76 | 38.75 | 0.01 | 0
2015 | MISO_WUMS_2_MISO_W | MISO_WUMS | MISO_W | Internal | Shoulder | B13 | 600 | 1137 | 0 | 37 | 36.99 | 0.01 | 0
2015 | MISO_WUMS_2_MISO_W | MISO_WUMS | MISO_W | Internal | Shoulder | B14 | 900 | 1137 | 0 | 35.75 | 35.73 | 0.01 | 0
2015 | MISO_WUMS_2_MISO_W | MISO_WUMS | MISO_W | Internal | Shoulder | B15 | 1203 | 1137 | 0 | 33.39 | 33.38 | 0.01 | 0
2015 | MISO_WUMS_2_MISO_W | MISO_WUMS | MISO_W | Internal | Summer | B1 | 10 | 1137 | 0.57 | 59.38 | 59.37 | 0.01 | 0
2015 | MISO_WUMS_2_MISO_W | MISO_WUMS | MISO_W | Internal | Summer | B2 | 25 | 1137 | 0.22 | 57.29 | 57.28 | 0.01 | 0
2015 | MISO_WUMS_2_MISO_W | MISO_WUMS | MISO_W | Internal | Summer | B3 | 75 | 1137 | 0.07 | 56.68 | 56.67 | 0.01 | 0
2015 | MISO_WUMS_2_MISO_W | MISO_WUMS | MISO_W | Internal | Summer | B4 | 100 | 1137 | 0.06 | 55.7 | 55.69 | 0.01 | 0
2015 | MISO_WUMS_2_MISO_W | MISO_WUMS | MISO_W | Internal | Summer | B5 | 200 | 1137 | 514.03 | 48.7 | 48.71 | 0.01 | 0
2015 | MISO_WUMS_2_MISO_W | MISO_WUMS | MISO_W | Internal | Summer | B6 | 300 | 1137 | 334.9 | 41.28 | 41.29 | 0.01 | 0
2015 | MISO_WUMS_2_MISO_W | MISO_WUMS | MISO_W | Internal | Summer | B7 | 400 | 1137 | 0.01 | 35.93 | 35.91 | 0.01 | 0
2015 | MISO_WUMS_2_MISO_W | MISO_WUMS | MISO_W | Internal | Summer | B8 | 500 | 1137 | 0.01 | 33.58 | 33.57 | 0.01 | 0
2015 | MISO_WUMS_2_MISO_W | MISO_WUMS | MISO_W | Internal | Summer | B9 | 800 | 1137 | 0 | 32.92 | 32.9 | 0.01 | 0
2015 | MISO_WUMS_2_MISO_W | MISO_WUMS | MISO_W | Internal | Summer | B10 | 1262 | 1137 | 0 | 31.97 | 30.34 | 0.01 | 0
2015 | MISO_WUMS_2_MISO_W | MISO_WUMS | MISO_W | Internal | Winter | B16 | 25 | 1137 | 0.2 | 46.78 | 46.77 | 0.01 | 0
2015 | MISO_WUMS_2_MISO_W | MISO_WUMS | MISO_W | Internal | Winter | B17 | 100 | 1137 | 0.05 | 41.91 | 41.9 | 0.01 | 0
2015 | MISO_WUMS_2_MISO_W | MISO_WUMS | MISO_W | Internal | Winter | B18 | 400 | 1137 | 0.03 | 37.97 | 37.97 | 0.01 | 0
2015 | MISO_WUMS_2_MISO_W | MISO_WUMS | MISO_W | Internal | Winter | B19 | 700 | 1137 | 255.64 | 36.55 | 36.56 | 0.01 | 0
2015 | MISO_WUMS_2_MISO_W | MISO_WUMS | MISO_W | Internal | Winter | B20 | 935 | 1137 | 0 | 33.58 | 32.27 | 0.01 | 0
2015 | MISO_WUMS_2_PJM_ROR | MISO_WUMS | PJM_ROR | Internal | Shoulder | B11 | 25 | 1600 | 0 | 47.97 | 46.5 | 2 | 0
2015 | MISO_WUMS_2_PJM_ROR | MISO_WUMS | PJM_ROR | Internal | Shoulder | B12 | 200 | 1600 | 224.41 | 38.76 | 40.76 | 2 | 0
2015 | MISO_WUMS_2_PJM_ROR | MISO_WUMS | PJM_ROR | Internal | Shoulder | B13 | 600 | 1600 | 408.93 | 37 | 39 | 2 | 0
2015 | MISO_WUMS_2_PJM_ROR | MISO_WUMS | PJM_ROR | Internal | Shoulder | B14 | 900 | 1600 | 0 | 35.75 | 37.72 | 2 | 0
2015 | MISO_WUMS_2_PJM_ROR | MISO_WUMS | PJM_ROR | Internal | Shoulder | B15 | 1203 | 1600 | 0 | 33.39 | 34.35 | 2 | 0
2015 | MISO_WUMS_2_PJM_ROR | MISO_WUMS | PJM_ROR | Internal | Summer | B1 | 10 | 1600 | 1529.65 | 59.38 | 61.38 | 2 | 0
2015 | MISO_WUMS_2_PJM_ROR | MISO_WUMS | PJM_ROR | Internal | Summer | B2 | 25 | 1600 | 959.07 | 57.29 | 59.29 | 2 | 0
2015 | MISO_WUMS_2_PJM_ROR | MISO_WUMS | PJM_ROR | Internal | Summer | B3 | 75 | 1600 | 0 | 56.68 | 56.94 | 2 | 0
2015 | MISO_WUMS_2_PJM_ROR | MISO_WUMS | PJM_ROR | Internal | Summer | B4 | 100 | 1600 | 0 | 55.7 | 56.94 | 2 | 0
2015 | MISO_WUMS_2_PJM_ROR | MISO_WUMS | PJM_ROR | Internal | Summer | B5 | 200 | 1600 | 0 | 48.7 | 47.55 | 2 | 0
2015 | MISO_WUMS_2_PJM_ROR | MISO_WUMS | PJM_ROR | Internal | Summer | B6 | 300 | 1600 | 0 | 41.28 | 42.61 | 2 | 0
2015 | MISO_WUMS_2_PJM_ROR | MISO_WUMS | PJM_ROR | Internal | Summer | B7 | 400 | 1600 | 591.13 | 35.93 | 37.93 | 2 | 0
2015 | MISO_WUMS_2_PJM_ROR | MISO_WUMS | PJM_ROR | Internal | Summer | B8 | 500 | 1600 | 156.44 | 33.58 | 35.58 | 2 | 0
2015 | MISO_WUMS_2_PJM_ROR | MISO_WUMS | PJM_ROR | Internal | Summer | B9 | 800 | 1600 | 0 | 32.92 | 34.14 | 2 | 0
2015 | MISO_WUMS_2_PJM_ROR | MISO_WUMS | PJM_ROR | Internal | Summer | B10 | 1262 | 1600 | 0 | 31.97 | 32.33 | 2 | 0
2015 | MISO_WUMS_2_PJM_ROR | MISO_WUMS | PJM_ROR | Internal | Winter | B16 | 25 | 1600 | 837.69 | 46.78 | 48.78 | 2 | 0
2015 | MISO_WUMS_2_PJM_ROR | MISO_WUMS | PJM_ROR | Internal | Winter | B17 | 100 | 1600 | 1572.72 | 41.91 | 43.91 | 2 | 0
2015 | MISO_WUMS_2_PJM_ROR | MISO_WUMS | PJM_ROR | Internal | Winter | B18 | 400 | 1600 | 272.31 | 37.97 | 39.97 | 2 | 0
2015 | MISO_WUMS_2_PJM_ROR | MISO_WUMS | PJM_ROR | Internal | Winter | B19 | 700 | 1600 | 0 | 36.55 | 37.8 | 2 | 0
2015 | MISO_WUMS_2_PJM_ROR | MISO_WUMS | PJM_ROR | Internal | Winter | B20 | 935 | 1600 | 0 | 33.58 | 33.8 | 2 | 0
2015 | NE_2_MAPP_US | NE | MAPP_US | Internal | Shoulder | B11 | 25 | 1600 | 0 | 47.96 | 40.96 | 5 | 0
2015 | NE_2_MAPP_US | NE | MAPP_US | Internal | Shoulder | B12 | 200 | 1600 | 0 | 37.99 | 31.75 | 5 | 0
2015 | NE_2_MAPP_US | NE | MAPP_US | Internal | Shoulder | B13 | 600 | 1600 | 0 | 36.99 | 29.99 | 5 | 0
2015 | NE_2_MAPP_US | NE | MAPP_US | Internal | Shoulder | B14 | 900 | 1600 | 0 | 36.33 | 29.33 | 5 | 0
2015 | NE_2_MAPP_US | NE | MAPP_US | Internal | Shoulder | B15 | 1203 | 1600 | 0 | 35.98 | 28.98 | 5 | 0
2015 | NE_2_MAPP_US | NE | MAPP_US | Internal | Summer | B1 | 10 | 1600 | 0 | 58.75 | 52.37 | 5 | 0
2015 | NE_2_MAPP_US | NE | MAPP_US | Internal | Summer | B2 | 25 | 1600 | 0 | 57.36 | 50.36 | 5 | 0
2015 | NE_2_MAPP_US | NE | MAPP_US | Internal | Summer | B3 | 75 | 1600 | 0 | 57.36 | 50.36 | 5 | 0
2015 | NE_2_MAPP_US | NE | MAPP_US | Internal | Summer | B4 | 100 | 1600 | 0 | 56.95 | 49.95 | 5 | 0
2015 | NE_2_MAPP_US | NE | MAPP_US | Internal | Summer | B5 | 200 | 1600 | 0 | 52.81 | 45.81 | 5 | 0
2015 | NE_2_MAPP_US | NE | MAPP_US | Internal | Summer | B6 | 300 | 1600 | 0 | 41.45 | 34.45 | 5 | 0
2015 | NE_2_MAPP_US | NE | MAPP_US | Internal | Summer | B7 | 400 | 1600 | 0 | 35.91 | 28.91 | 5 | 0
2015 | NE_2_MAPP_US | NE | MAPP_US | Internal | Summer | B8 | 500 | 1600 | 0 | 33.57 | 26.57 | 5 | 0
2015 | NE_2_MAPP_US | NE | MAPP_US | Internal | Summer | B9 | 800 | 1600 | 0 | 33.57 | 26.57 | 5 | 0
2015 | NE_2_MAPP_US | NE | MAPP_US | Internal | Summer | B10 | 1262 | 1600 | 0 | 32.59 | 25.73 | 5 | 0
2015 | NE_2_MAPP_US | NE | MAPP_US | Internal | Winter | B16 | 25 | 1600 | 0 | 46.77 | 39.77 | 5 | 0
2015 | NE_2_MAPP_US | NE | MAPP_US | Internal | Winter | B17 | 100 | 1600 | 0 | 38.71 | 34.9 | 5 | 0
2015 | NE_2_MAPP_US | NE | MAPP_US | Internal | Winter | B18 | 400 | 1600 | 0 | 38.62 | 31.62 | 5 | 0
2015 | NE_2_MAPP_US | NE | MAPP_US | Internal | Winter | B19 | 700 | 1600 | 0 | 38.62 | 31.62 | 5 | 0
2015 | NE_2_MAPP_US | NE | MAPP_US | Internal | Winter | B20 | 935 | 1600 | 0 | 33.57 | 26.57 | 5 | 0
2015 | NE_2_MISO_W | NE | MISO_W | Internal | Shoulder | B11 | 25 | 1600 | 0 | 47.96 | 47.96 | 5 | 0
2015 | NE_2_MISO_W | NE | MISO_W | Internal | Shoulder | B12 | 200 | 1600 | 0 | 37.99 | 38.75 | 5 | 0
2015 | NE_2_MISO_W | NE | MISO_W | Internal | Shoulder | B13 | 600 | 1600 | 0 | 36.99 | 36.99 | 5 | 0
2015 | NE_2_MISO_W | NE | MISO_W | Internal | Shoulder | B14 | 900 | 1600 | 0 | 36.33 | 35.73 | 5 | 0
2015 | NE_2_MISO_W | NE | MISO_W | Internal | Shoulder | B15 | 1203 | 1600 | 0 | 35.98 | 33.38 | 5 | 0
2015 | NE_2_MISO_W | NE | MISO_W | Internal | Summer | B1 | 10 | 1600 | 0 | 58.75 | 59.37 | 5 | 0
2015 | NE_2_MISO_W | NE | MISO_W | Internal | Summer | B2 | 25 | 1600 | 0 | 57.36 | 57.28 | 5 | 0
2015 | NE_2_MISO_W | NE | MISO_W | Internal | Summer | B3 | 75 | 1600 | 0 | 57.36 | 56.67 | 5 | 0
2015 | NE_2_MISO_W | NE | MISO_W | Internal | Summer | B4 | 100 | 1600 | 0 | 56.95 | 55.69 | 5 | 0
2015 | NE_2_MISO_W | NE | MISO_W | Internal | Summer | B5 | 200 | 1600 | 0 | 52.81 | 48.71 | 5 | 0
2015 | NE_2_MISO_W | NE | MISO_W | Internal | Summer | B6 | 300 | 1600 | 0 | 41.45 | 41.29 | 5 | 0
2015 | NE_2_MISO_W | NE | MISO_W | Internal | Summer | B7 | 400 | 1600 | 0 | 35.91 | 35.91 | 5 | 0
2015 | NE_2_MISO_W | NE | MISO_W | Internal | Summer | B8 | 500 | 1600 | 0 | 33.57 | 33.57 | 5 | 0
2015 | NE_2_MISO_W | NE | MISO_W | Internal | Summer | B9 | 800 | 1600 | 0 | 33.57 | 32.9 | 5 | 0
2015 | NE_2_MISO_W | NE | MISO_W | Internal | Summer | B10 | 1262 | 1600 | 0 | 32.59 | 30.34 | 5 | 0
2015 | NE_2_MISO_W | NE | MISO_W | Internal | Winter | B16 | 25 | 1600 | 0 | 46.77 | 46.77 | 5 | 0
2015 | NE_2_MISO_W | NE | MISO_W | Internal | Winter | B17 | 100 | 1600 | 0 | 38.71 | 41.9 | 5 | 0
2015 | NE_2_MISO_W | NE | MISO_W | Internal | Winter | B18 | 400 | 1600 | 0 | 38.62 | 37.97 | 5 | 0
2015 | NE_2_MISO_W | NE | MISO_W | Internal | Winter | B19 | 700 | 1600 | 0 | 38.62 | 36.56 | 5 | 0
2015 | NE_2_MISO_W | NE | MISO_W | Internal | Winter | B20 | 935 | 1600 | 0 | 33.57 | 32.27 | 5 | 0
2015 | NE_2_SPP_N | NE | SPP_N | Internal | Shoulder | B11 | 25 | 1800 | 1800 | 47.96 | 54.69 | 0.01 | 6.72
2015 | NE_2_SPP_N | NE | SPP_N | Internal | Shoulder | B12 | 200 | 1800 | 983.98 | 37.99 | 38 | 0.01 | 0
2015 | NE_2_SPP_N | NE | SPP_N | Internal | Shoulder | B13 | 600 | 1800 | 1383.43 | 36.99 | 37 | 0.01 | 0
2015 | NE_2_SPP_N | NE | SPP_N | Internal | Shoulder | B14 | 900 | 1800 | 1402.06 | 36.33 | 36.34 | 0.01 | 0
2015 | NE_2_SPP_N | NE | SPP_N | Internal | Shoulder | B15 | 1203 | 1800 | 1800 | 35.98 | 36.26 | 0.01 | 0.27
2015 | NE_2_SPP_N | NE | SPP_N | Internal | Summer | B1 | 10 | 1800 | 1327.12 | 58.75 | 58.76 | 0.01 | 0
2015 | NE_2_SPP_N | NE | SPP_N | Internal | Summer | B2 | 25 | 1800 | 1800 | 57.36 | 58.76 | 0.01 | 1.4
2015 | NE_2_SPP_N | NE | SPP_N | Internal | Summer | B3 | 75 | 1800 | 1800 | 57.36 | 58.76 | 0.01 | 1.4
2015 | NE_2_SPP_N | NE | SPP_N | Internal | Summer | B4 | 100 | 1800 | 1358.73 | 56.95 | 56.96 | 0.01 | 0
2015 | NE_2_SPP_N | NE | SPP_N | Internal | Summer | B5 | 200 | 1800 | 1488.03 | 52.81 | 52.82 | 0.01 | 0
2015 | NE_2_SPP_N | NE | SPP_N | Internal | Summer | B6 | 300 | 1800 | 1800 | 41.45 | 48.29 | 0.01 | 6.82
2015 | NE_2_SPP_N | NE | SPP_N | Internal | Summer | B7 | 400 | 1800 | 1800 | 35.91 | 42.51 | 0.01 | 6.58
2015 | NE_2_SPP_N | NE | SPP_N | Internal | Summer | B8 | 500 | 1800 | 1800 | 33.57 | 36.69 | 0.01 | 3.11
2015 | NE_2_SPP_N | NE | SPP_N | Internal | Summer | B9 | 800 | 1800 | 1800 | 33.57 | 35.12 | 0.01 | 1.54
2015 | NE_2_SPP_N | NE | SPP_N | Internal | Summer | B10 | 1262 | 1800 | 1800 | 32.59 | 34.55 | 0.01 | 1.95
2015 | NE_2_SPP_N | NE | SPP_N | Internal | Winter | B16 | 25 | 1800 | 1188.6 | 46.77 | 46.78 | 0.01 | 0
2015 | NE_2_SPP_N | NE | SPP_N | Internal | Winter | B17 | 100 | 1800 | 1054.07 | 38.71 | 38.72 | 0.01 | 0
2015 | NE_2_SPP_N | NE | SPP_N | Internal | Winter | B18 | 400 | 1800 | 1800 | 38.62 | 38.72 | 0.01 | 0.09
2015 | NE_2_SPP_N | NE | SPP_N | Internal | Winter | B19 | 700 | 1800 | 1433.31 | 38.62 | 38.63 | 0.01 | 0
2015 | NE_2_SPP_N | NE | SPP_N | Internal | Winter | B20 | 935 | 1800 | 1800 | 33.57 | 38.07 | 0.01 | 4.49
2015 | NEISO_2_NYISO_A-F | NEISO | NYISO_A-F | Internal | Shoulder | B11 | 25 | 600 | 0 | 36.73 | 38.48 | 3 | 0
2015 | NEISO_2_NYISO_A-F | NEISO | NYISO_A-F | Internal | Shoulder | B12 | 200 | 600 | 0.05 | 36.73 | 39.72 | 3 | 0
2015 | NEISO_2_NYISO_A-F | NEISO | NYISO_A-F | Internal | Shoulder | B13 | 600 | 600 | 0 | 36.73 | 38.42 | 3 | 0
2015 | NEISO_2_NYISO_A-F | NEISO | NYISO_A-F | Internal | Shoulder | B14 | 900 | 600 | 0 | 36.73 | 38.42 | 3 | 0
2015 | NEISO_2_NYISO_A-F | NEISO | NYISO_A-F | Internal | Shoulder | B15 | 1203 | 600 | 0 | 36.73 | 38.42 | 3 | 0
2015 | NEISO_2_NYISO_A-F | NEISO | NYISO_A-F | Internal | Summer | B1 | 10 | 600 | 0 | 76.83 | 59.37 | 3 | 0
2015 | NEISO_2_NYISO_A-F | NEISO | NYISO_A-F | Internal | Summer | B2 | 25 | 600 | 0 | 57.15 | 54.15 | 3 | 0
2015 | NEISO_2_NYISO_A-F | NEISO | NYISO_A-F | Internal | Summer | B3 | 75 | 600 | 0 | 47.82 | 48.95 | 3 | 0
2015 | NEISO_2_NYISO_A-F | NEISO | NYISO_A-F | Internal | Summer | B4 | 100 | 600 | 600 | 37.42 | 45.28 | 3 | 4.86
2015 | NEISO_2_NYISO_A-F | NEISO | NYISO_A-F | Internal | Summer | B5 | 200 | 600 | 600 | 34.08 | 43 | 3 | 5.92
2015 | NEISO_2_NYISO_A-F | NEISO | NYISO_A-F | Internal | Summer | B6 | 300 | 600 | 600 | 34.08 | 40.61 | 3 | 3.53
2015 | NEISO_2_NYISO_A-F | NEISO | NYISO_A-F | Internal | Summer | B7 | 400 | 600 | 600 | 34.08 | 37.74 | 3 | 0.66
2015 | NEISO_2_NYISO_A-F | NEISO | NYISO_A-F | Internal | Summer | B8 | 500 | 600 | 600 | 34.08 | 37.74 | 3 | 0.66
2015 | NEISO_2_NYISO_A-F | NEISO | NYISO_A-F | Internal | Summer | B9 | 800 | 600 | 0.01 | 34.08 | 37.07 | 3 | 0
2015 | NEISO_2_NYISO_A-F | NEISO | NYISO_A-F | Internal | Summer | B10 | 1262 | 600 | 0 | 34.08 | 37.07 | 3 | 0
2015 | NEISO_2_NYISO_A-F | NEISO | NYISO_A-F | Internal | Winter | B16 | 25 | 600 | 0 | 44.99 | 45.86 | 3 | 0
2015 | NEISO_2_NYISO_A-F | NEISO | NYISO_A-F | Internal | Winter | B17 | 100 | 600 | 0 | 44.99 | 43.08 | 3 | 0
2015 | NEISO_2_NYISO_A-F | NEISO | NYISO_A-F | Internal | Winter | B18 | 400 | 600 | 0 | 44.99 | 43.08 | 3 | 0
2015 | NEISO_2_NYISO_A-F | NEISO | NYISO_A-F | Internal | Winter | B19 | 700 | 600 | 0 | 44.99 | 43.08 | 3 | 0
2015 | NEISO_2_NYISO_A-F | NEISO | NYISO_A-F | Internal | Winter | B20 | 935 | 600 | 0 | 44.99 | 43.08 | 3 | 0
2015 | NEISO_2_NYISO_G-I | NEISO | NYISO_G-I | Internal | Shoulder | B11 | 25 | 600 | 600 | 36.73 | 40.85 | 3 | 1.12
2015 | NEISO_2_NYISO_G-I | NEISO | NYISO_G-I | Internal | Shoulder | B12 | 200 | 600 | 552.96 | 36.73 | 39.73 | 3 | 0
2015 | NEISO_2_NYISO_G-I | NEISO | NYISO_G-I | Internal | Shoulder | B13 | 600 | 600 | 93.74 | 36.73 | 39.73 | 3 | 0
2015 | NEISO_2_NYISO_G-I | NEISO | NYISO_G-I | Internal | Shoulder | B14 | 900 | 600 | 0 | 36.73 | 39.38 | 3 | 0
2015 | NEISO_2_NYISO_G-I | NEISO | NYISO_G-I | Internal | Shoulder | B15 | 1203 | 600 | 0 | 36.73 | 38.43 | 3 | 0
2015 | NEISO_2_NYISO_G-I | NEISO | NYISO_G-I | Internal | Summer | B1 | 10 | 600 | 217.24 | 76.83 | 79.83 | 3 | 0
2015 | NEISO_2_NYISO_G-I | NEISO | NYISO_G-I | Internal | Summer | B2 | 25 | 600 | 600 | 57.15 | 68.15 | 3 | 8
2015 | NEISO_2_NYISO_G-I | NEISO | NYISO_G-I | Internal | Summer | B3 | 75 | 600 | 600 | 47.82 | 54.06 | 3 | 3.25
2015 | NEISO_2_NYISO_G-I | NEISO | NYISO_G-I | Internal | Summer | B4 | 100 | 600 | 600 | 37.42 | 50.14 | 3 | 9.72
2015 | NEISO_2_NYISO_G-I | NEISO | NYISO_G-I | Internal | Summer | B5 | 200 | 600 | 600 | 34.08 | 50.14 | 3 | 13.05
2015 | NEISO_2_NYISO_G-I | NEISO | NYISO_G-I | Internal | Summer | B6 | 300 | 600 | 600 | 34.08 | 48.63 | 3 | 11.55
2015 | NEISO_2_NYISO_G-I | NEISO | NYISO_G-I | Internal | Summer | B7 | 400 | 600 | 600 | 34.08 | 37.75 | 3 | 0.67
2015 | NEISO_2_NYISO_G-I | NEISO | NYISO_G-I | Internal | Summer | B8 | 500 | 600 | 600 | 34.08 | 37.75 | 3 | 0.67
2015 | NEISO_2_NYISO_G-I | NEISO | NYISO_G-I | Internal | Summer | B9 | 800 | 600 | 341.53 | 34.08 | 37.08 | 3 | 0
2015 | NEISO_2_NYISO_G-I | NEISO | NYISO_G-I | Internal | Summer | B10 | 1262 | 600 | 190.98 | 34.08 | 37.08 | 3 | 0
2015 | NEISO_2_NYISO_G-I | NEISO | NYISO_G-I | Internal | Winter | B16 | 25 | 600 | 600 | 44.99 | 51.77 | 3 | 3.78
2015 | NEISO_2_NYISO_G-I | NEISO | NYISO_G-I | Internal | Winter | B17 | 100 | 600 | 600 | 44.99 | 51.48 | 3 | 3.49
2015 | NEISO_2_NYISO_G-I | NEISO | NYISO_G-I | Internal | Winter | B18 | 400 | 600 | 600 | 44.99 | 48.67 | 3 | 0.68
2015 | NEISO_2_NYISO_G-I | NEISO | NYISO_G-I | Internal | Winter | B19 | 700 | 600 | 452.86 | 44.99 | 47.99 | 3 | 0
2015 | NEISO_2_NYISO_G-I | NEISO | NYISO_G-I | Internal | Winter | B20 | 935 | 600 | 0 | 44.99 | 46.43 | 3 | 0
2015 | NEISO_2_NYISO_J-K | NEISO | NYISO_J-K | Internal | Shoulder | B11 | 25 | 430 | 430 | 36.73 | 40.86 | 3 | 1.13
2015 | NEISO_2_NYISO_J-K | NEISO | NYISO_J-K | Internal | Shoulder | B12 | 200 | 430 | 429.95 | 36.73 | 39.74 | 3 | 0.01
2015 | NEISO_2_NYISO_J-K | NEISO | NYISO_J-K | Internal | Shoulder | B13 | 600 | 430 | 429.98 | 36.73 | 39.74 | 3 | 0.01
2015 | NEISO_2_NYISO_J-K | NEISO | NYISO_J-K | Internal | Shoulder | B14 | 900 | 430 | 0 | 36.73 | 39.39 | 3 | 0
2015 | NEISO_2_NYISO_J-K | NEISO | NYISO_J-K | Internal | Shoulder | B15 | 1203 | 430 | 0 | 36.73 | 38.44 | 3 | 0
2015 | NEISO_2_NYISO_J-K | NEISO | NYISO_J-K | Internal | Summer | B1 | 10 | 430 | 429.12 | 76.83 | 79.85 | 3 | 0.01
2015 | NEISO_2_NYISO_J-K | NEISO | NYISO_J-K | Internal | Summer | B2 | 25 | 430 | 430 | 57.15 | 68.16 | 3 | 8.01
2015 | NEISO_2_NYISO_J-K | NEISO | NYISO_J-K | Internal | Summer | B3 | 75 | 430 | 430 | 47.82 | 54.07 | 3 | 3.26
2015 | NEISO_2_NYISO_J-K | NEISO | NYISO_J-K | Internal | Summer | B4 | 100 | 430 | 430 | 37.42 | 50.15 | 3 | 9.73
2015 | NEISO_2_NYISO_J-K | NEISO | NYISO_J-K | Internal | Summer | B5 | 200 | 430 | 430 | 34.08 | 50.15 | 3 | 13.07
2015 | NEISO_2_NYISO_J-K | NEISO | NYISO_J-K | Internal | Summer | B6 | 300 | 430 | 430 | 34.08 | 48.65 | 3 | 11.56
2015 | NEISO_2_NYISO_J-K | NEISO | NYISO_J-K | Internal | Summer | B7 | 400 | 430 | 430 | 34.08 | 37.77 | 3 | 0.69
2015 | NEISO_2_NYISO_J-K | NEISO | NYISO_J-K | Internal | Summer | B8 | 500 | 430 | 430 | 34.08 | 37.77 | 3 | 0.69
2015 | NEISO_2_NYISO_J-K | NEISO | NYISO_J-K | Internal | Summer | B9 | 800 | 430 | 429.99 | 34.08 | 37.09 | 3 | 0.01
2015 | NEISO_2_NYISO_J-K | NEISO | NYISO_J-K | Internal | Summer | B10 | 1262 | 430 | 429.99 | 34.08 | 37.09 | 3 | 0.01
2015 | NEISO_2_NYISO_J-K | NEISO | NYISO_J-K | Internal | Winter | B16 | 25 | 430 | 430 | 44.99 | 51.78 | 3 | 3.79
2015 | NEISO_2_NYISO_J-K | NEISO | NYISO_J-K | Internal | Winter | B17 | 100 | 430 | 430 | 44.99 | 51.49 | 3 | 3.5
2015 | NEISO_2_NYISO_J-K | NEISO | NYISO_J-K | Internal | Winter | B18 | 400 | 430 | 430 | 44.99 | 48.68 | 3 | 0.69
2015 | NEISO_2_NYISO_J-K | NEISO | NYISO_J-K | Internal | Winter | B19 | 700 | 430 | 430 | 44.99 | 48.68 | 3 | 0.69
2015 | NEISO_2_NYISO_J-K | NEISO | NYISO_J-K | Internal | Winter | B20 | 935 | 430 | 0 | 44.99 | 46.44 | 3 | 0
2015 | NonRTO_Midwest_2_MISO_IN | NonRTO_Midwest | MISO_IN | Internal | Shoulder | B11 | 25 | 4450 | 0 | 55.99 | 47.99 | 8 | 0
2015 | NonRTO_Midwest_2_MISO_IN | NonRTO_Midwest | MISO_IN | Internal | Shoulder | B12 | 200 | 4450 | 0 | 46.77 | 38.77 | 8 | 0
2015 | NonRTO_Midwest_2_MISO_IN | NonRTO_Midwest | MISO_IN | Internal | Shoulder | B13 | 600 | 4450 | 0 | 45 | 37 | 8 | 0
2015 | NonRTO_Midwest_2_MISO_IN | NonRTO_Midwest | MISO_IN | Internal | Shoulder | B14 | 900 | 4450 | 0 | 36.31 | 35.73 | 8 | 0
2015 | NonRTO_Midwest_2_MISO_IN | NonRTO_Midwest | MISO_IN | Internal | Shoulder | B15 | 1203 | 4450 | 0 | 33.53 | 34.19 | 8 | 0
2015 | NonRTO_Midwest_2_MISO_IN | NonRTO_Midwest | MISO_IN | Internal | Summer | B1 | 10 | 4450 | 0 | 63.36 | 59.38 | 8 | 0
2015 | NonRTO_Midwest_2_MISO_IN | NonRTO_Midwest | MISO_IN | Internal | Summer | B2 | 25 | 4450 | 0 | 63.36 | 57.3 | 8 | 0
2015 | NonRTO_Midwest_2_MISO_IN | NonRTO_Midwest | MISO_IN | Internal | Summer | B3 | 75 | 4450 | 0 | 63.36 | 56.39 | 8 | 0
2015 | NonRTO_Midwest_2_MISO_IN | NonRTO_Midwest | MISO_IN | Internal | Summer | B4 | 100 | 4450 | 0 | 62.94 | 54.94 | 8 | 0
2015 | NonRTO_Midwest_2_MISO_IN | NonRTO_Midwest | MISO_IN | Internal | Summer | B5 | 200 | 4450 | 0 | 53.56 | 45.56 | 8 | 0
2015 | NonRTO_Midwest_2_MISO_IN | NonRTO_Midwest | MISO_IN | Internal | Summer | B6 | 300 | 4450 | 0 | 48.62 | 40.62 | 8 | 0
2015 | NonRTO_Midwest_2_MISO_IN | NonRTO_Midwest | MISO_IN | Internal | Summer | B7 | 400 | 4450 | 0 | 35.93 | 35.91 | 8 | 0
2015 | NonRTO_Midwest_2_MISO_IN | NonRTO_Midwest | MISO_IN | Internal | Summer | B8 | 500 | 4450 | 0 | 34.3 | 33.87 | 8 | 0
2015 | NonRTO_Midwest_2_MISO_IN | NonRTO_Midwest | MISO_IN | Internal | Summer | B9 | 800 | 4450 | 0 | 33.53 | 33.42 | 8 | 0
2015 | NonRTO_Midwest_2_MISO_IN | NonRTO_Midwest | MISO_IN | Internal | Summer | B10 | 1262 | 4450 | 0 | 33.29 | 32.37 | 8 | 0
2015 | NonRTO_Midwest_2_MISO_IN | NonRTO_Midwest | MISO_IN | Internal | Winter | B16 | 25 | 4450 | 0 | 55.15 | 47.15 | 8 | 0
2015 | NonRTO_Midwest_2_MISO_IN | NonRTO_Midwest | MISO_IN | Internal | Winter | B17 | 100 | 4450 | 0 | 50.36 | 42.36 | 8 | 0
2015 | NonRTO_Midwest_2_MISO_IN | NonRTO_Midwest | MISO_IN | Internal | Winter | B18 | 400 | 4450 | 0 | 45.97 | 37.97 | 8 | 0
2015 | NonRTO_Midwest_2_MISO_IN | NonRTO_Midwest | MISO_IN | Internal | Winter | B19 | 700 | 4450 | 0 | 36.47 | 35.81 | 8 | 0
2015 | NonRTO_Midwest_2_MISO_IN | NonRTO_Midwest | MISO_IN | Internal | Winter | B20 | 935 | 4450 | 0 | 33.57 | 33.56 | 8 | 0
2015 | NonRTO_Midwest_2_TVA_Transmission | NonRTO_Midwest | TVA_Transmission | Internal | Shoulder | B11 | 25 | 2400 | 0 | 55.99 | 52.5 | 8 | 0
2015 | NonRTO_Midwest_2_TVA_Transmission | NonRTO_Midwest | TVA_Transmission | Internal | Shoulder | B12 | 200 | 2400 | 0 | 46.77 | 42.83 | 8 | 0
2015 | NonRTO_Midwest_2_TVA_Transmission | NonRTO_Midwest | TVA_Transmission | Internal | Shoulder | B13 | 600 | 2400 | 0 | 45 | 41.67 | 8 | 0
2015 | NonRTO_Midwest_2_TVA_Transmission | NonRTO_Midwest | TVA_Transmission | Internal | Shoulder | B14 | 900 | 2400 | 0 | 36.31 | 40.84 | 8 | 0
2015 | NonRTO_Midwest_2_TVA_Transmission | NonRTO_Midwest | TVA_Transmission | Internal | Shoulder | B15 | 1203 | 2400 | 0 | 33.53 | 39.76 | 8 | 0
2015 | NonRTO_Midwest_2_TVA_Transmission | NonRTO_Midwest | TVA_Transmission | Internal | Summer | B1 | 10 | 2400 | 0 | 63.36 | 67.38 | 8 | 0
2015 | NonRTO_Midwest_2_TVA_Transmission | NonRTO_Midwest | TVA_Transmission | Internal | Summer | B2 | 25 | 2400 | 0 | 63.36 | 65.29 | 8 | 0
2015 | NonRTO_Midwest_2_TVA_Transmission | NonRTO_Midwest | TVA_Transmission | Internal | Summer | B3 | 75 | 2400 | 0 | 63.36 | 62.94 | 8 | 0
2015 | NonRTO_Midwest_2_TVA_Transmission | NonRTO_Midwest | TVA_Transmission | Internal | Summer | B4 | 100 | 2400 | 0 | 62.94 | 62.94 | 8 | 0
2015 | NonRTO_Midwest_2_TVA_Transmission | NonRTO_Midwest | TVA_Transmission | Internal | Summer | B5 | 200 | 2400 | 0 | 53.56 | 53.55 | 8 | 0
2015 | NonRTO_Midwest_2_TVA_Transmission | NonRTO_Midwest | TVA_Transmission | Internal | Summer | B6 | 300 | 2400 | 0 | 48.62 | 45.98 | 8 | 0
2015 | NonRTO_Midwest_2_TVA_Transmission | NonRTO_Midwest | TVA_Transmission | Internal | Summer | B7 | 400 | 2400 | 0 | 35.93 | 41.89 | 8 | 0
2015 | NonRTO_Midwest_2_TVA_Transmission | NonRTO_Midwest | TVA_Transmission | Internal | Summer | B8 | 500 | 2400 | 0 | 34.3 | 38.84 | 8 | 0
2015 | NonRTO_Midwest_2_TVA_Transmission | NonRTO_Midwest | TVA_Transmission | Internal | Summer | B9 | 800 | 2400 | 0 | 33.53 | 38.21 | 8 | 0
2015 | NonRTO_Midwest_2_TVA_Transmission | NonRTO_Midwest | TVA_Transmission | Internal | Summer | B10 | 1262 | 2400 | 0 | 33.29 | 37.26 | 8 | 0
2015 | NonRTO_Midwest_2_TVA_Transmission | NonRTO_Midwest | TVA_Transmission | Internal | Winter | B16 | 25 | 2400 | 0 | 55.15 | 54.78 | 8 | 0
2015 | NonRTO_Midwest_2_TVA_Transmission | NonRTO_Midwest | TVA_Transmission | Internal | Winter | B17 | 100 | 2400 | 0 | 50.36 | 45.55 | 8 | 0
2015 | NonRTO_Midwest_2_TVA_Transmission | NonRTO_Midwest | TVA_Transmission | Internal | Winter | B18 | 400 | 2400 | 0 | 45.97 | 42.51 | 8 | 0
2015 | NonRTO_Midwest_2_TVA_Transmission | NonRTO_Midwest | TVA_Transmission | Internal | Winter | B19 | 700 | 2400 | 0 | 36.47 | 41.05 | 8 | 0
2015 | NonRTO_Midwest_2_TVA_Transmission | NonRTO_Midwest | TVA_Transmission | Internal | Winter | B20 | 935 | 2400 | 0 | 33.57 | 39.8 | 8 | 0
2015 | NYISO_A-F_2_IESO | NYISO_A-F | IESO | Internal | Shoulder | B11 | 25 | 1600 | 0 | 38.48 | 31.48 | 7 | 0
2015 | NYISO_A-F_2_IESO | NYISO_A-F | IESO | Internal | Shoulder | B12 | 200 | 1600 | 0 | 39.72 | 31.74 | 7 | 0
2015 | NYISO_A-F_2_IESO | NYISO_A-F | IESO | Internal | Shoulder | B13 | 600 | 1600 | 0 | 38.42 | 28.75 | 7 | 0
2015 | NYISO_A-F_2_IESO | NYISO_A-F | IESO | Internal | Shoulder | B14 | 900 | 1600 | 0 | 38.42 | 28.75 | 7 | 0
2015 | NYISO_A-F_2_IESO | NYISO_A-F | IESO | Internal | Shoulder | B15 | 1203 | 1600 | 0 | 38.42 | 28.75 | 7 | 0
2015 | NYISO_A-F_2_IESO | NYISO_A-F | IESO | Internal | Summer | B1 | 10 | 1600 | 0 | 59.37 | 52.37 | 7 | 0
2015 | NYISO_A-F_2_IESO | NYISO_A-F | IESO | Internal | Summer | B2 | 25 | 1600 | 0 | 54.15 | 47.15 | 7 | 0
2015 | NYISO_A-F_2_IESO | NYISO_A-F | IESO | Internal | Summer | B3 | 75 | 1600 | 0 | 48.95 | 41.95 | 7 | 0
2015 | NYISO_A-F_2_IESO | NYISO_A-F | IESO | Internal | Summer | B4 | 100 | 1600 | 0 | 45.28 | 38.28 | 7 | 0
2015 | NYISO_A-F_2_IESO | NYISO_A-F | IESO | Internal | Summer | B5 | 200 | 1600 | 0 | 43 | 36 | 7 | 0
2015 | NYISO_A-F_2_IESO | NYISO_A-F | IESO | Internal | Summer | B6 | 300 | 1600 | 0 | 40.61 | 33.61 | 7 | 0
2015 | NYISO_A-F_2_IESO | NYISO_A-F | IESO | Internal | Summer | B7 | 400 | 1600 | 0 | 37.74 | 28.93 | 7 | 0
2015 | NYISO_A-F_2_IESO | NYISO_A-F | IESO | Internal | Summer | B8 | 500 | 1600 | 0 | 37.74 | 26.88 | 7 | 0
2015 | NYISO_A-F_2_IESO | NYISO_A-F | IESO | Internal | Summer | B9 | 800 | 1600 | 0 | 37.07 | 26.88 | 7 | 0
2015 | NYISO_A-F_2_IESO | NYISO_A-F | IESO | Internal | Summer | B10 | 1262 | 1600 | 0 | 37.07 | 26.88 | 7 | 0
2015 | NYISO_A-F_2_IESO | NYISO_A-F | IESO | Internal | Winter | B16 | 25 | 1600 | 0 | 45.86 | 38.86 | 7 | 0
2015 | NYISO_A-F_2_IESO | NYISO_A-F | IESO | Internal | Winter | B17 | 100 | 1600 | 0 | 43.08 | 35.37 | 7 | 0
2015 | NYISO_A-F_2_IESO | NYISO_A-F | IESO | Internal | Winter | B18 | 400 | 1600 | 0 | 43.08 | 31.55 | 7 | 0
2015 | NYISO_A-F_2_IESO | NYISO_A-F | IESO | Internal | Winter | B19 | 700 | 1600 | 0 | 43.08 | 31.55 | 7 | 0
2015 | NYISO_A-F_2_IESO | NYISO_A-F | IESO | Internal | Winter | B20 | 935 | 1600 | 0 | 43.08 | 31.55 | 7 | 0
2015 | NYISO_A-F_2_NEISO | NYISO_A-F | NEISO | Internal | Shoulder | B11 | 25 | 600 | 0 | 38.48 | 36.73 | 3 | 0
2015 | NYISO_A-F_2_NEISO | NYISO_A-F | NEISO | Internal | Shoulder | B12 | 200 | 600 | 0 | 39.72 | 36.73 | 3 | 0
2015 | NYISO_A-F_2_NEISO | NYISO_A-F | NEISO | Internal | Shoulder | B13 | 600 | 600 | 0 | 38.42 | 36.73 | 3 | 0
2015 | NYISO_A-F_2_NEISO | NYISO_A-F | NEISO | Internal | Shoulder | B14 | 900 | 600 | 0 | 38.42 | 36.73 | 3 | 0
2015 | NYISO_A-F_2_NEISO | NYISO_A-F | NEISO | Internal | Shoulder | B15 | 1203 | 600 | 0 | 38.42 | 36.73 | 3 | 0
2015 | NYISO_A-F_2_NEISO | NYISO_A-F | NEISO | Internal | Summer | B1 | 10 | 600 | 600 | 59.37 | 76.83 | 3 | 14.47
2015 | NYISO_A-F_2_NEISO | NYISO_A-F | NEISO | Internal | Summer | B2 | 25 | 600 | 379.62 | 54.15 | 57.15 | 3 | 0
2015 | NYISO_A-F_2_NEISO | NYISO_A-F | NEISO | Internal | Summer | B3 | 75 | 600 | 0 | 48.95 | 47.82 | 3 | 0
2015 | NYISO_A-F_2_NEISO | NYISO_A-F | NEISO | Internal | Summer | B4 | 100 | 600 | 0 | 45.28 | 37.42 | 3 | 0
2015 | NYISO_A-F_2_NEISO | NYISO_A-F | NEISO | Internal | Summer | B5 | 200 | 600 | 0 | 43 | 34.08 | 3 | 0
2015 | NYISO_A-F_2_NEISO | NYISO_A-F | NEISO | Internal | Summer | B6 | 300 | 600 | 0 | 40.61 | 34.08 | 3 | 0
2015 | NYISO_A-F_2_NEISO | NYISO_A-F | NEISO | Internal | Summer | B7 | 400 | 600 | 0 | 37.74 | 34.08 | 3 | 0
2015 | NYISO_A-F_2_NEISO | NYISO_A-F | NEISO | Internal | Summer | B8 | 500 | 600 | 0 | 37.74 | 34.08 | 3 | 0
2015 | NYISO_A-F_2_NEISO | NYISO_A-F | NEISO | Internal | Summer | B9 | 800 | 600 | 0 | 37.07 | 34.08 | 3 | 0
2015 | NYISO_A-F_2_NEISO | NYISO_A-F | NEISO | Internal | Summer | B10 | 1262 | 600 | 0 | 37.07 | 34.08 | 3 | 0
2015 | NYISO_A-F_2_NEISO | NYISO_A-F | NEISO | Internal | Winter | B16 | 25 | 600 | 0 | 45.86 | 44.99 | 3 | 0
2015 | NYISO_A-F_2_NEISO | NYISO_A-F | NEISO | Internal | Winter | B17 | 100 | 600 | 0 | 43.08 | 44.99 | 3 | 0
2015 | NYISO_A-F_2_NEISO | NYISO_A-F | NEISO | Internal | Winter | B18 | 400 | 600 | 0 | 43.08 | 44.99 | 3 | 0
2015 | NYISO_A-F_2_NEISO | NYISO_A-F | NEISO | Internal | Winter | B19 | 700 | 600 | 0 | 43.08 | 44.99 | 3 | 0
2015 | NYISO_A-F_2_NEISO | NYISO_A-F | NEISO | Internal | Winter | B20 | 935 | 600 | 0 | 43.08 | 44.99 | 3 | 0
2015 | NYISO_A-F_2_NYISO_G-I | NYISO_A-F | NYISO_G-I | Internal | Shoulder | B11 | 25 | 4250 | 4250 | 38.48 | 40.85 | 0.01 | 2.35
2015 | NYISO_A-F_2_NYISO_G-I | NYISO_A-F | NYISO_G-I | Internal | Shoulder | B12 | 200 | 4250 | 4184.26 | 39.72 | 39.73 | 0.01 | 0
2015 | NYISO_A-F_2_NYISO_G-I | NYISO_A-F | NYISO_G-I | Internal | Shoulder | B13 | 600 | 4250 | 4250 | 38.42 | 39.73 | 0.01 | 1.3
2015 | NYISO_A-F_2_NYISO_G-I | NYISO_A-F | NYISO_G-I | Internal | Shoulder | B14 | 900 | 4250 | 4250 | 38.42 | 39.38 | 0.01 | 0.95
2015 | NYISO_A-F_2_NYISO_G-I | NYISO_A-F | NYISO_G-I | Internal | Shoulder | B15 | 1203 | 4250 | 3777.57 | 38.42 | 38.43 | 0.01 | 0
2015 | NYISO_A-F_2_NYISO_G-I | NYISO_A-F | NYISO_G-I | Internal | Summer | B1 | 10 | 4250 | 4250 | 59.37 | 79.83 | 0.01 | 20.45
2015 | NYISO_A-F_2_NYISO_G-I | NYISO_A-F | NYISO_G-I | Internal | Summer | B2 | 25 | 4250 | 4250 | 54.15 | 68.15 | 0.01 | 13.99
2015 | NYISO_A-F_2_NYISO_G-I | NYISO_A-F | NYISO_G-I | Internal | Summer | B3 | 75 | 4250 | 4250 | 48.95 | 54.06 | 0.01 | 5.1
2015 | NYISO_A-F_2_NYISO_G-I | NYISO_A-F | NYISO_G-I | Internal | Summer | B4 | 100 | 4250 | 4250 | 45.28 | 50.14 | 0.01 | 4.84
2015 | NYISO_A-F_2_NYISO_G-I | NYISO_A-F | NYISO_G-I | Internal | Summer | B5 | 200 | 4250 | 4250 | 43 | 50.14 | 0.01 | 7.12
2015 | NYISO_A-F_2_NYISO_G-I | NYISO_A-F | NYISO_G-I | Internal | Summer | B6 | 300 | 4250 | 4250 | 40.61 | 48.63 | 0.01 | 8.01
2015 | NYISO_A-F_2_NYISO_G-I | NYISO_A-F | NYISO_G-I | Internal | Summer | B7 | 400 | 4250 | 3823.32 | 37.74 | 37.75 | 0.01 | 0
2015 | NYISO_A-F_2_NYISO_G-I | NYISO_A-F | NYISO_G-I | Internal | Summer | B8 | 500 | 4250 | 4224.01 | 37.74 | 37.75 | 0.01 | 0
2015 | NYISO_A-F_2_NYISO_G-I | NYISO_A-F | NYISO_G-I | Internal | Summer | B9 | 800 | 4250 | 3428.33 | 37.07 | 37.08 | 0.01 | 0
2015 | NYISO_A-F_2_NYISO_G-I | NYISO_A-F | NYISO_G-I | Internal | Summer | B10 | 1262 | 4250 | 1414.19 | 37.07 | 37.08 | 0.01 | 0
2015 | NYISO_A-F_2_NYISO_G-I | NYISO_A-F | NYISO_G-I | Internal | Winter | B16 | 25 | 4250 | 4250 | 45.86 | 51.77 | 0.01 | 5.9
2015 | NYISO_A-F_2_NYISO_G-I | NYISO_A-F | NYISO_G-I | Internal | Winter | B17 | 100 | 4250 | 4250 | 43.08 | 51.48 | 0.01 | 8.38
2015 | NYISO_A-F_2_NYISO_G-I | NYISO_A-F | NYISO_G-I | Internal | Winter | B18 | 400 | 4250 | 4250 | 43.08 | 48.67 | 0.01 | 5.58
2015 | NYISO_A-F_2_NYISO_G-I | NYISO_A-F | NYISO_G-I | Internal | Winter | B19 | 700 | 4250 | 4250 | 43.08 | 47.99 | 0.01 | 4.9
2015 | NYISO_A-F_2_NYISO_G-I | NYISO_A-F | NYISO_G-I | Internal | Winter | B20 | 935 | 4250 | 4250 | 43.08 | 46.43 | 0.01 | 3.34
2015 | NYISO_A-F_2_PJM_ROM | NYISO_A-F | PJM_ROM | Internal | Shoulder | B11 | 25 | 1000 | 232.38 | 38.48 | 46.48 | 8 | 0
2015 | NYISO_A-F_2_PJM_ROM | NYISO_A-F | PJM_ROM | Internal | Shoulder | B12 | 200 | 1000 | 0 | 39.72 | 40.77 | 8 | 0
2015 | NYISO_A-F_2_PJM_ROM | NYISO_A-F | PJM_ROM | Internal | Shoulder | B13 | 600 | 1000 | 0 | 38.42 | 39.51 | 8 | 0
2015 | NYISO_A-F_2_PJM_ROM | NYISO_A-F | PJM_ROM | Internal | Shoulder | B14 | 900 | 1000 | 0 | 38.42 | 37.73 | 8 | 0
2015 | NYISO_A-F_2_PJM_ROM | NYISO_A-F | PJM_ROM | Internal | Shoulder | B15 | 1203 | 1000 | 0 | 38.42 | 36.66 | 8 | 0
2015 | NYISO_A-F_2_PJM_ROM | NYISO_A-F | PJM_ROM | Internal | Summer | B1 | 10 | 1000 | 808.36 | 59.37 | 67.37 | 8 | 0
2015 | NYISO_A-F_2_PJM_ROM | NYISO_A-F | PJM_ROM | Internal | Summer | B2 | 25 | 1000 | 275.37 | 54.15 | 62.15 | 8 | 0
2015 | NYISO_A-F_2_PJM_ROM | NYISO_A-F | PJM_ROM | Internal | Summer | B3 | 75 | 1000 | 390.38 | 48.95 | 56.95 | 8 | 0
2015 | NYISO_A-F_2_PJM_ROM | NYISO_A-F | PJM_ROM | Internal | Summer | B4 | 100 | 1000 | 1000 | 45.28 | 56.95 | 8 | 3.67
2015 | NYISO_A-F_2_PJM_ROM | NYISO_A-F | PJM_ROM | Internal | Summer | B5 | 200 | 1000 | 0 | 43 | 47.56 | 8 | 0
2015 | NYISO_A-F_2_PJM_ROM | NYISO_A-F | PJM_ROM | Internal | Summer | B6 | 300 | 1000 | 0 | 40.61 | 42.62 | 8 | 0
2015 | NYISO_A-F_2_PJM_ROM | NYISO_A-F | PJM_ROM | Internal | Summer | B7 | 400 | 1000 | 0 | 37.74 | 37.94 | 8 | 0
2015 | NYISO_A-F_2_PJM_ROM | NYISO_A-F | PJM_ROM | Internal | Summer | B8 | 500 | 1000 | 0 | 37.74 | 37.43 | 8 | 0
2015 | NYISO_A-F_2_PJM_ROM | NYISO_A-F | PJM_ROM | Internal | Summer | B9 | 800 | 1000 | 0 | 37.07 | 35.21 | 8 | 0
2015 | NYISO_A-F_2_PJM_ROM | NYISO_A-F | PJM_ROM | Internal | Summer | B10 | 1262 | 1000 | 0 | 37.07 | 33.89 | 8 | 0
2015 | NYISO_A-F_2_PJM_ROM | NYISO_A-F | PJM_ROM | Internal | Winter | B16 | 25 | 1000 | 0 | 45.86 | 48.79 | 8 | 0
2015 | NYISO_A-F_2_PJM_ROM | NYISO_A-F | PJM_ROM | Internal | Winter | B17 | 100 | 1000 | 0 | 43.08 | 45.48 | 8 | 0
2015 | NYISO_A-F_2_PJM_ROM | NYISO_A-F | PJM_ROM | Internal | Winter | B18 | 400 | 1000 | 0 | 43.08 | 42.66 | 8 | 0
2015 | NYISO_A-F_2_PJM_ROM | NYISO_A-F | PJM_ROM | Internal | Winter | B19 | 700 | 1000 | 0 | 43.08 | 41.95 | 8 | 0
2015 | NYISO_A-F_2_PJM_ROM | NYISO_A-F | PJM_ROM | Internal | Winter | B20 | 935 | 1000 | 0 | 43.08 | 37.28 | 8 | 0
2015 | NYISO_G-I_2_NEISO | NYISO_G-I | NEISO | Internal | Shoulder | B11 | 25 | 600 | 0 | 40.85 | 36.73 | 3 | 0
2015 | NYISO_G-I_2_NEISO | NYISO_G-I | NEISO | Internal | Shoulder | B12 | 200 | 600 | 0 | 39.73 | 36.73 | 3 | 0
2015 | NYISO_G-I_2_NEISO | NYISO_G-I | NEISO | Internal | Shoulder | B13 | 600 | 600 | 0 | 39.73 | 36.73 | 3 | 0
2015 | NYISO_G-I_2_NEISO | NYISO_G-I | NEISO | Internal | Shoulder | B14 | 900 | 600 | 0 | 39.38 | 36.73 | 3 | 0
2015 | NYISO_G-I_2_NEISO | NYISO_G-I | NEISO | Internal | Shoulder | B15 | 1203 | 600 | 0 | 38.43 | 36.73 | 3 | 0
2015 | NYISO_G-I_2_NEISO | NYISO_G-I | NEISO | Internal | Summer | B1 | 10 | 600 | 0 | 79.83 | 76.83 | 3 | 0
2015 | NYISO_G-I_2_NEISO | NYISO_G-I | NEISO | Internal | Summer | B2 | 25 | 600 | 0 | 68.15 | 57.15 | 3 | 0
2015 | NYISO_G-I_2_NEISO | NYISO_G-I | NEISO | Internal | Summer | B3 | 75 | 600 | 0 | 54.06 | 47.82 | 3 | 0
2015 | NYISO_G-I_2_NEISO | NYISO_G-I | NEISO | Internal | Summer | B4 | 100 | 600 | 0 | 50.14 | 37.42 | 3 | 0
2015 | NYISO_G-I_2_NEISO | NYISO_G-I | NEISO | Internal | Summer | B5 | 200 | 600 | 0 | 50.14 | 34.08 | 3 | 0
2015 | NYISO_G-I_2_NEISO | NYISO_G-I | NEISO | Internal | Summer | B6 | 300 | 600 | 0 | 48.63 | 34.08 | 3 | 0
2015 | NYISO_G-I_2_NEISO | NYISO_G-I | NEISO | Internal | Summer | B7 | 400 | 600 | 0 | 37.75 | 34.08 | 3 | 0
2015 | NYISO_G-I_2_NEISO | NYISO_G-I | NEISO | Internal | Summer | B8 | 500 | 600 | 0 | 37.75 | 34.08 | 3 | 0
2015 | NYISO_G-I_2_NEISO | NYISO_G-I | NEISO | Internal | Summer | B9 | 800 | 600 | 0 | 37.08 | 34.08 | 3 | 0
2015 | NYISO_G-I_2_NEISO | NYISO_G-I | NEISO | Internal | Summer | B10 | 1262 | 600 | 0 | 37.08 | 34.08 | 3 | 0
2015 | NYISO_G-I_2_NEISO | NYISO_G-I | NEISO | Internal | Winter | B16 | 25 | 600 | 0 | 51.77 | 44.99 | 3 | 0
2015 | NYISO_G-I_2_NEISO | NYISO_G-I | NEISO | Internal | Winter | B17 | 100 | 600 | 0 | 51.48 | 44.99 | 3 | 0
2015 | NYISO_G-I_2_NEISO | NYISO_G-I | NEISO | Internal | Winter | B18 | 400 | 600 | 0 | 48.67 | 44.99 | 3 | 0
2015 | NYISO_G-I_2_NEISO | NYISO_G-I | NEISO | Internal | Winter | B19 | 700 | 600 | 0 | 47.99 | 44.99 | 3 | 0
2015 | NYISO_G-I_2_NEISO | NYISO_G-I | NEISO | Internal | Winter | B20 | 935 | 600 | 0 | 46.43 | 44.99 | 3 | 0
2015 | NYISO_G-I_2_NYISO_A-F | NYISO_G-I | NYISO_A-F | Internal | Shoulder | B11 | 25 | 1999 | 0 | 40.85 | 38.48 | 0.01 | 0
2015 | NYISO_G-I_2_NYISO_A-F | NYISO_G-I | NYISO_A-F | Internal | Shoulder | B12 | 200 | 1999 | 0.02 | 39.73 | 39.72 | 0.01 | 0
2015 | NYISO_G-I_2_NYISO_A-F | NYISO_G-I | NYISO_A-F | Internal | Shoulder | B13 | 600 | 1999 | 0 | 39.73 | 38.42 | 0.01 | 0
2015 | NYISO_G-I_2_NYISO_A-F | NYISO_G-I | NYISO_A-F | Internal | Shoulder | B14 | 900 | 1999 | 0 | 39.38 | 38.42 | 0.01 | 0
2015 | NYISO_G-I_2_NYISO_A-F | NYISO_G-I | NYISO_A-F | Internal | Shoulder | B15 | 1203 | 1999 | 0 | 38.43 | 38.42 | 0.01 | 0
2015 | NYISO_G-I_2_NYISO_A-F | NYISO_G-I | NYISO_A-F | Internal | Summer | B1 | 10 | 1999 | 0 | 79.83 | 59.37 | 0.01 | 0
2015 | NYISO_G-I_2_NYISO_A-F | NYISO_G-I | NYISO_A-F | Internal | Summer | B2 | 25 | 1999 | 0 | 68.15 | 54.15 | 0.01 | 0
2015 | NYISO_G-I_2_NYISO_A-F | NYISO_G-I | NYISO_A-F | Internal | Summer | B3 | 75 | 1999 | 0 | 54.06 | 48.95 | 0.01 | 0
2015 | NYISO_G-I_2_NYISO_A-F | NYISO_G-I | NYISO_A-F | Internal | Summer | B4 | 100 | 1999 | 0 | 50.14 | 45.28 | 0.01 | 0
2015 | NYISO_G-I_2_NYISO_A-F | NYISO_G-I | NYISO_A-F | Internal | Summer | B5 | 200 | 1999 | 0 | 50.14 | 43 | 0.01 | 0
2015 | NYISO_G-I_2_NYISO_A-F | NYISO_G-I | NYISO_A-F | Internal | Summer | B6 | 300 | 1999 | 0 | 48.63 | 40.61 | 0.01 | 0
2015 | NYISO_G-I_2_NYISO_A-F | NYISO_G-I | NYISO_A-F | Internal | Summer | B7 | 400 | 1999 | 0.01 | 37.75 | 37.74 | 0.01 | 0
2015 | NYISO_G-I_2_NYISO_A-F | NYISO_G-I | NYISO_A-F | Internal | Summer | B8 | 500 | 1999 | 0 | 37.75 | 37.74 | 0.01 | 0
2015 | NYISO_G-I_2_NYISO_A-F | NYISO_G-I | NYISO_A-F | Internal | Summer | B9 | 800 | 1999 | 0 | 37.08 | 37.07 | 0.01 | 0
2015 | NYISO_G-I_2_NYISO_A-F | NYISO_G-I | NYISO_A-F | Internal | Summer | B10 | 1262 | 1999 | 0 | 37.08 | 37.07 | 0.01 | 0
2015 | NYISO_G-I_2_NYISO_A-F | NYISO_G-I | NYISO_A-F | Internal | Winter | B16 | 25 | 1999 | 0 | 51.77 | 45.86 | 0.01 | 0
2015 | NYISO_G-I_2_NYISO_A-F | NYISO_G-I | NYISO_A-F | Internal | Winter | B17 | 100 | 1999 | 0 | 51.48 | 43.08 | 0.01 | 0
2015 | NYISO_G-I_2_NYISO_A-F | NYISO_G-I | NYISO_A-F | Internal | Winter | B18 | 400 | 1999 | 0 | 48.67 | 43.08 | 0.01 | 0
2015 | NYISO_G-I_2_NYISO_A-F | NYISO_G-I | NYISO_A-F | Internal | Winter | B19 | 700 | 1999 | 0 | 47.99 | 43.08 | 0.01 | 0
2015 | NYISO_G-I_2_NYISO_A-F | NYISO_G-I | NYISO_A-F | Internal | Winter | B20 | 935 | 1999 | 0 | 46.43 | 43.08 | 0.01 | 0
2015 | NYISO_G-I_2_NYISO_J-K | NYISO_G-I | NYISO_J-K | Internal | Shoulder | B11 | 25 | 6130 | 4898.81 | 40.85 | 40.86 | 0.01 | 0
2015 | NYISO_G-I_2_NYISO_J-K | NYISO_G-I | NYISO_J-K | Internal | Shoulder | B12 | 200 | 6130 | 4853.87 | 39.73 | 39.74 | 0.01 | 0
2015 | NYISO_G-I_2_NYISO_J-K | NYISO_G-I | NYISO_J-K | Internal | Shoulder | B13 | 600 | 6130 | 4580.78 | 39.73 | 39.74 | 0.01 | 0
2015 | NYISO_G-I_2_NYISO_J-K | NYISO_G-I | NYISO_J-K | Internal | Shoulder | B14 | 900 | 6130 | 4311.05 | 39.38 | 39.39 | 0.01 | 0
2015 | NYISO_G-I_2_NYISO_J-K | NYISO_G-I | NYISO_J-K | Internal | Shoulder | B15 | 1203 | 6130 | 3745.19 | 38.43 | 38.44 | 0.01 | 0
2015 | NYISO_G-I_2_NYISO_J-K | NYISO_G-I | NYISO_J-K | Internal | Summer | B1 | 10 | 6130 | 4224.77 | 79.83 | 79.85 | 0.01 | 0
2015 | NYISO_G-I_2_NYISO_J-K | NYISO_G-I | NYISO_J-K | Internal | Summer | B2 | 25 | 6130 | 4271.13 | 68.15 | 68.16 | 0.01 | 0
2015 | NYISO_G-I_2_NYISO_J-K | NYISO_G-I | NYISO_J-K | Internal | Summer | B3 | 75 | 6130 | 4671.02 | 54.06 | 54.07 | 0.01 | 0
2015 | NYISO_G-I_2_NYISO_J-K | NYISO_G-I | NYISO_J-K | Internal | Summer | B4 | 100 | 6130 | 4938.05 | 50.14 | 50.15 | 0.01 | 0
2015 | NYISO_G-I_2_NYISO_J-K | NYISO_G-I | NYISO_J-K | Internal | Summer | B5 | 200 | 6130 | 5072.77 | 50.14 | 50.15 | 0.01 | 0
2015 | NYISO_G-I_2_NYISO_J-K | NYISO_G-I | NYISO_J-K | Internal | Summer | B6 | 300 | 6130 | 5506.76 | 48.63 | 48.65 | 0.01 | 0
2015 | NYISO_G-I_2_NYISO_J-K | NYISO_G-I | NYISO_J-K | Internal | Summer | B7 | 400 | 6130 | 5015.61 | 37.75 | 37.77 | 0.01 | 0
2015 | NYISO_G-I_2_NYISO_J-K | NYISO_G-I | NYISO_J-K | Internal | Summer | B8 | 500 | 6130 | 5570.44 | 37.75 | 37.77 | 0.01 | 0
2015 | NYISO_G-I_2_NYISO_J-K | NYISO_G-I | NYISO_J-K | Internal | Summer | B9 | 800 | 6130 | 4720.04 | 37.08 | 37.09 | 0.01 | 0
2015 | NYISO_G-I_2_NYISO_J-K | NYISO_G-I | NYISO_J-K | Internal | Summer | B10 | 1262 | 6130 | 2994.88 | 37.08 | 37.09 | 0.01 | 0
2015 | NYISO_G-I_2_NYISO_J-K | NYISO_G-I | NYISO_J-K | Internal | Winter | B16 | 25 | 6130 | 5419.43 | 51.77 | 51.78 | 0.01 | 0
2015 | NYISO_G-I_2_NYISO_J-K | NYISO_G-I | NYISO_J-K | Internal | Winter | B17 | 100 | 6130 | 5550.89 | 51.48 | 51.49 | 0.01 | 0
2015 | NYISO_G-I_2_NYISO_J-K | NYISO_G-I | NYISO_J-K | Internal | Winter | B18 | 400 | 6130 | 5617.32 | 48.67 | 48.68 | 0.01 | 0
2015 | NYISO_G-I_2_NYISO_J-K | NYISO_G-I | NYISO_J-K | Internal | Winter | B19 | 700 | 6130 | 6130 | 47.99 | 48.68 | 0.01 | 0.68
2015 | NYISO_G-I_2_NYISO_J-K | NYISO_G-I | NYISO_J-K | Internal | Winter | B20 | 935 | 6130 | 5180.04 | 46.43 | 46.44 | 0.01 | 0
2015 | NYISO_G-I_2_PJM_E | NYISO_G-I | PJM_E | Internal | Shoulder | B11 | 25 | 1500 | 0 | 40.85 | 46.47 | 8 | 0
2015 | NYISO_G-I_2_PJM_E | NYISO_G-I | PJM_E | Internal | Shoulder | B12 | 200 | 1500 | 0 | 39.73 | 40.78 | 8 | 0
2015 | NYISO_G-I_2_PJM_E | NYISO_G-I | PJM_E | Internal | Shoulder | B13 | 600 | 1500 | 0 | 39.73 | 39.53 | 8 | 0
2015 | NYISO_G-I_2_PJM_E | NYISO_G-I | PJM_E | Internal | Shoulder | B14 | 900 | 1500 | 0 | 39.38 | 37.75 | 8 | 0
2015 | NYISO_G-I_2_PJM_E | NYISO_G-I | PJM_E | Internal | Shoulder | B15 | 1203 | 1500 | 0 | 38.43 | 36.67 | 8 | 0
2015 | NYISO_G-I_2_PJM_E | NYISO_G-I | PJM_E | Internal | Summer | B1 | 10 | 1500 | 0 | 79.83 | 67.38 | 8 | 0
2015 | NYISO_G-I_2_PJM_E | NYISO_G-I | PJM_E | Internal | Summer | B2 | 25 | 1500 | 0 | 68.15 | 62.16 | 8 | 0
2015 | NYISO_G-I_2_PJM_E | NYISO_G-I | PJM_E | Internal | Summer | B3 | 75 | 1500 | 0 | 54.06 | 56.96 | 8 | 0
2015 | NYISO_G-I_2_PJM_E | NYISO_G-I | PJM_E | Internal | Summer | B4 | 100 | 1500 | 0 | 50.14 | 56.96 | 8 | 0
2015 | NYISO_G-I_2_PJM_E | NYISO_G-I | PJM_E | Internal | Summer | B5 | 200 | 1500 | 0 | 50.14 | 47.57 | 8 | 0
2015 | NYISO_G-I_2_PJM_E | NYISO_G-I | PJM_E | Internal | Summer | B6 | 300 | 1500 | 0 | 48.63 | 42.63 | 8 | 0
2015 | NYISO_G-I_2_PJM_E | NYISO_G-I | PJM_E | Internal | Summer | B7 | 400 | 1500 | 0 | 37.75 | 37.95 | 8 | 0
2015 | NYISO_G-I_2_PJM_E | NYISO_G-I | PJM_E | Internal | Summer | B8 | 500 | 1500 | 0 | 37.75 | 37.44 | 8 | 0
2015 | NYISO_G-I_2_PJM_E | NYISO_G-I | PJM_E | Internal | Summer | B9 | 800 | 1500 | 0 | 37.08 | 35.22 | 8 | 0
2015 | NYISO_G-I_2_PJM_E | NYISO_G-I | PJM_E | Internal | Summer | B10 | 1262 | 1500 | 0 | 37.08 | 33.9 | 8 | 0
2015 | NYISO_G-I_2_PJM_E | NYISO_G-I | PJM_E | Internal | Winter | B16 | 25 | 1500 | 0 | 51.77 | 48.81 | 8 | 0
2015 | NYISO_G-I_2_PJM_E | NYISO_G-I | PJM_E | Internal | Winter | B17 | 100 | 1500 | 0 | 51.48 | 45.49 | 8 | 0
2015 | NYISO_G-I_2_PJM_E | NYISO_G-I | PJM_E | Internal | Winter | B18 | 400 | 1500 | 0 | 48.67 | 42.67 | 8 | 0
2015 | NYISO_G-I_2_PJM_E | NYISO_G-I | PJM_E | Internal | Winter | B19 | 700 | 1500 | 0 | 47.99 | 41.96 | 8 | 0
2015 | NYISO_G-I_2_PJM_E | NYISO_G-I | PJM_E | Internal | Winter | B20 | 935 | 1500 | 0 | 46.43 | 37.29 | 8 | 0
2015 | NYISO_J-K_2_NEISO | NYISO_J-K | NEISO | Internal | Shoulder | B11 | 25 | 0.01 | 0 | 40.86 | 36.73 | 3 | 0.38
2015 | NYISO_J-K_2_NEISO | NYISO_J-K | NEISO | Internal | Shoulder | B12 | 200 | 0.01 | 0 | 39.74 | 36.73 | 3 | 0.06
2015 | NYISO_J-K_2_NEISO | NYISO_J-K | NEISO | Internal | Shoulder | B13 | 600 | 0.01 | 0 | 39.74 | 36.73 | 3 | 0.02
2015 | NYISO_J-K_2_NEISO | NYISO_J-K | NEISO | Internal | Shoulder | B14 | 900 | 0.01 | 0 | 39.39 | 36.73 | 3 | 0.01
2015 | NYISO_J-K_2_NEISO | NYISO_J-K | NEISO | Internal | Shoulder | B15 | 1203 | 0.01 | 0 | 38.44 | 36.73 | 3 | 0.01
2015 | NYISO_J-K_2_NEISO | NYISO_J-K | NEISO | Internal | Summer | B1 | 10 | 0.01 | 0 | 79.85 | 76.83 | 3 | 1.11
2015 | NYISO_J-K_2_NEISO | NYISO_J-K | NEISO | Internal | Summer | B2 | 25 | 0.01 | 0 | 68.16 | 57.15 | 3 | 0.39
2015 | NYISO_J-K_2_NEISO | NYISO_J-K | NEISO | Internal | Summer | B3 | 75 | 0.01 | 0 | 54.07 | 47.82 | 3 | 0.15
2015 | NYISO_J-K_2_NEISO | NYISO_J-K | NEISO | Internal | Summer | B4 | 100 | 0.01 | 0 | 50.15 | 37.42 | 3 | 0.11
2015 | NYISO_J-K_2_NEISO | NYISO_J-K | NEISO | Internal | Summer | B5 | 200 | 0.01 | 0 | 50.15 | 34.08 | 3 | 0.06
2015 | NYISO_J-K_2_NEISO | NYISO_J-K | NEISO | Internal | Summer | B6 | 300 | 0.01 | 0 | 48.65 | 34.08 | 3 | 0.04
2015 | NYISO_J-K_2_NEISO | NYISO_J-K | NEISO | Internal | Summer | B7 | 400 | 0.01 | 0 | 37.77 | 34.08 | 3 | 0.03
2015 | NYISO_J-K_2_NEISO | NYISO_J-K | NEISO | Internal | Summer | B8 | 500 | 0.01 | 0 | 37.77 | 34.08 | 3 | 0.02
2015 | NYISO_J-K_2_NEISO | NYISO_J-K | NEISO | Internal | Summer | B9 | 800 | 0.01 | 0 | 37.09 | 34.08 | 3 | 0.02
2015 | NYISO_J-K_2_NEISO | NYISO_J-K | NEISO | Internal | Summer | B10 | 1262 | 0.01 | 0 | 37.09 | 34.08 | 3 | 0.01
2015 | NYISO_J-K_2_NEISO | NYISO_J-K | NEISO | Internal | Winter | B16 | 25 | 0.01 | 0 | 51.78 | 44.99 | 3 | 0.38
2015 | NYISO_J-K_2_NEISO | NYISO_J-K | NEISO | Internal | Winter | B17 | 100 | 0.01 | 0 | 51.49 | 44.99 | 3 | 0.11
2015 | NYISO_J-K_2_NEISO | NYISO_J-K | NEISO | Internal | Winter | B18 | 400 | 0.01 | 0 | 48.68 | 44.99 | 3 | 0.03
2015 | NYISO_J-K_2_NEISO | NYISO_J-K | NEISO | Internal | Winter | B19 | 700 | 0.01 | 0 | 48.68 | 44.99 | 3 | 0.02
2015 | NYISO_J-K_2_NEISO | NYISO_J-K | NEISO | Internal | Winter | B20 | 935 | 0.01 | 0 | 46.44 | 44.99 | 3 | 0.01
2015 | NYISO_J-K_2_NYISO_G-I | NYISO_J-K | NYISO_G-I | Internal | Shoulder | B11 | 25 | 1999 | 0.2 | 40.86 | 40.85 | 0.01 | 0
2015 | NYISO_J-K_2_NYISO_G-I | NYISO_J-K | NYISO_G-I | Internal | Shoulder | B12 | 200 | 1999 | 0.03 | 39.74 | 39.73 | 0.01 | 0
2015 | NYISO_J-K_2_NYISO_G-I | NYISO_J-K | NYISO_G-I | Internal | Shoulder | B13 | 600 | 1999 | 0 | 39.74 | 39.73 | 0.01 | 0
2015 | NYISO_J-K_2_NYISO_G-I | NYISO_J-K | NYISO_G-I | Internal | Shoulder | B14 | 900 | 1999 | 0 | 39.39 | 39.38 | 0.01 | 0
2015 | NYISO_J-K_2_NYISO_G-I | NYISO_J-K | NYISO_G-I | Internal | Shoulder | B15 | 1203 | 1999 | 0 | 38.44 | 38.43 | 0.01 | 0
2015 | NYISO_J-K_2_NYISO_G-I | NYISO_J-K | NYISO_G-I | Internal | Summer | B1 | 10 | 1999 | 0.49 | 79.85 | 79.83 | 0.01 | 0
2015 | NYISO_J-K_2_NYISO_G-I | NYISO_J-K | NYISO_G-I | Internal | Summer | B2 | 25 | 1999 | 0.2 | 68.16 | 68.15 | 0.01 | 0
2015 | NYISO_J-K_2_NYISO_G-I | NYISO_J-K | NYISO_G-I | Internal | Summer | B3 | 75 | 1999 | 0.07 | 54.07 | 54.06 | 0.01 | 0
2015 | NYISO_J-K_2_NYISO_G-I | NYISO_J-K | NYISO_G-I | Internal | Summer | B4 | 100 | 1999 | 0.05 | 50.15 | 50.14 | 0.01 | 0
2015 | NYISO_J-K_2_NYISO_G-I | NYISO_J-K | NYISO_G-I | Internal | Summer | B5 | 200 | 1999 | 0.03 | 50.15 | 50.14 | 0.01 | 0
2015 | NYISO_J-K_2_NYISO_G-I | NYISO_J-K | NYISO_G-I | Internal | Summer | B6 | 300 | 1999 | 0.02 | 48.65 | 48.63 | 0.01 | 0
2015 | NYISO_J-K_2_NYISO_G-I | NYISO_J-K | NYISO_G-I | Internal | Summer | B7 | 400 | 1999 | 0.01 | 37.77 | 37.75 | 0.01 | 0
2015 | NYISO_J-K_2_NYISO_G-I | NYISO_J-K | NYISO_G-I | Internal | Summer | B8 | 500 | 1999 | 0.01 | 37.77 | 37.75 | 0.01 | 0
2015 | NYISO_J-K_2_NYISO_G-I | NYISO_J-K | NYISO_G-I | Internal | Summer | B9 | 800 | 1999 | 0 | 37.09 | 37.08 | 0.01 | 0
2015 | NYISO_J-K_2_NYISO_G-I | NYISO_J-K | NYISO_G-I | Internal | Summer | B10 | 1262 | 1999 | 0 | 37.09 | 37.08 | 0.01 | 0
2015 | NYISO_J-K_2_NYISO_G-I | NYISO_J-K | NYISO_G-I | Internal | Winter | B16 | 25 | 1999 | 0.2 | 51.78 | 51.77 | 0.01 | 0
2015 | NYISO_J-K_2_NYISO_G-I | NYISO_J-K | NYISO_G-I | Internal | Winter | B17 | 100 | 1999 | 0.05 | 51.49 | 51.48 | 0.01 | 0
2015 | NYISO_J-K_2_NYISO_G-I | NYISO_J-K | NYISO_G-I | Internal | Winter | B18 | 400 | 1999 | 0.01 | 48.68 | 48.67 | 0.01 | 0
2015 | NYISO_J-K_2_NYISO_G-I | NYISO_J-K | NYISO_G-I | Internal | Winter | B19 | 700 | 1999 | 0 | 48.68 | 47.99 | 0.01 | 0
2015 | NYISO_J-K_2_NYISO_G-I | NYISO_J-K | NYISO_G-I | Internal | Winter | B20 | 935 | 1999 | 0 | 46.44 | 46.43 | 0.01 | 0
2015 | NYISO_J-K_2_PJM_E | NYISO_J-K | PJM_E | Internal | Shoulder | B11 | 25 | 0.01 | 0 | 40.86 | 46.47 | 8 | 0.41
2015 | NYISO_J-K_2_PJM_E | NYISO_J-K | PJM_E | Internal | Shoulder | B12 | 200 | 0.01 | 0 | 39.74 | 40.78 | 8 | 0.06
2015 | NYISO_J-K_2_PJM_E | NYISO_J-K | PJM_E | Internal | Shoulder | B13 | 600 | 0.01 | 0 | 39.74 | 39.53 | 8 | 0.02
2015 | NYISO_J-K_2_PJM_E | NYISO_J-K | PJM_E | Internal | Shoulder | B14 | 900 | 0.01 | 0 | 39.39 | 37.75 | 8 | 0.01
2015 | NYISO_J-K_2_PJM_E | NYISO_J-K | PJM_E | Internal | Shoulder | B15 | 1203 | 0.01 | 0 | 38.44 | 36.67 | 8 | 0.01
2015 | NYISO_J-K_2_PJM_E | NYISO_J-K | PJM_E | Internal | Summer | B1 | 10 | 0.01 | 0 | 79.85 | 67.38 | 8 | 1.03
2015 | NYISO_J-K_2_PJM_E | NYISO_J-K | PJM_E | Internal | Summer | B2 | 25 | 0.01 | 0 | 68.16 | 62.16 | 8 | 0.39
2015 | NYISO_J-K_2_PJM_E | NYISO_J-K | PJM_E | Internal | Summer | B3 | 75 | 0.01 | 0 | 54.07 | 56.96 | 8 | 0.15
2015 | NYISO_J-K_2_PJM_E | NYISO_J-K | PJM_E | Internal | Summer | B4 | 100 | 0.01 | 0 | 50.15 | 56.96 | 8 | 0.11
2015 | NYISO_J-K_2_PJM_E | NYISO_J-K | PJM_E | Internal | Summer | B5 | 200 | 0.01 | 0 | 50.15 | 47.57 | 8 | 0.06
2015 | NYISO_J-K_2_PJM_E | NYISO_J-K | PJM_E | Internal | Summer | B6 | 300 | 0.01 | 0 | 48.65 | 42.63 | 8 | 0.04
2015 | NYISO_J-K_2_PJM_E | NYISO_J-K | PJM_E | Internal | Summer | B7 | 400 | 0.01 | 0 | 37.77 | 37.95 | 8 | 0.03
2015 | NYISO_J-K_2_PJM_E | NYISO_J-K | PJM_E | Internal | Summer | B8 | 500 | 0.01 | 0 | 37.77 | 37.44 | 8 | 0.02
2015 | NYISO_J-K_2_PJM_E | NYISO_J-K | PJM_E | Internal | Summer | B9 | 800 | 0.01 | 0 | 37.09 | 35.22 | 8 | 0.02
2015 | NYISO_J-K_2_PJM_E | NYISO_J-K | PJM_E | Internal | Summer | B10 | 1262 | 0.01 | 0 | 37.09 | 33.9 | 8 | 0.01
2015 | NYISO_J-K_2_PJM_E | NYISO_J-K | PJM_E | Internal | Winter | B16 | 25 | 0.01 | 0 | 51.78 | 48.81 | 8 | 0.38
2015 | NYISO_J-K_2_PJM_E | NYISO_J-K | PJM_E | Internal | Winter | B17 | 100 | 0.01 | 0 | 51.49 | 45.49 | 8 | 0.11
2015 | NYISO_J-K_2_PJM_E | NYISO_J-K | PJM_E | Internal | Winter | B18 | 400 | 0.01 | 0 | 48.68 | 42.67 | 8 | 0.03
2015 | NYISO_J-K_2_PJM_E | NYISO_J-K | PJM_E | Internal | Winter | B19 | 700 | 0.01 | 0 | 48.68 | 41.96 | 8 | 0.02
2015 | NYISO_J-K_2_PJM_E | NYISO_J-K | PJM_E | Internal | Winter | B20 | 935 | 0.01 | 0 | 46.44 | 37.29 | 8 | 0.01
2015 | PJM_E_2_NYISO_G-I | PJM_E | NYISO_G-I | Internal | Shoulder | B11 | 25 | 500 | 0 | 46.47 | 40.85 | 6 | 0
2015 | PJM_E_2_NYISO_G-I | PJM_E | NYISO_G-I | Internal | Shoulder | B12 | 200 | 500 | 0 | 40.78 | 39.73 | 6 | 0
2015 | PJM_E_2_NYISO_G-I | PJM_E | NYISO_G-I | Internal | Shoulder | B13 | 600 | 500 | 0 | 39.53 | 39.73 | 6 | 0
2015 | PJM_E_2_NYISO_G-I | PJM_E | NYISO_G-I | Internal | Shoulder | B14 | 900 | 500 | 0 | 37.75 | 39.38 | 6 | 0
2015 | PJM_E_2_NYISO_G-I | PJM_E | NYISO_G-I | Internal | Shoulder | B15 | 1203 | 500 | 0 | 36.67 | 38.43 | 6 | 0
2015 | PJM_E_2_NYISO_G-I | PJM_E | NYISO_G-I | Internal | Summer | B1 | 10 | 500 | 500 | 67.38 | 79.83 | 6 | 6.45
2015 | PJM_E_2_NYISO_G-I | PJM_E | NYISO_G-I | Internal | Summer | B2 | 25 | 500 | 0.42 | 62.16 | 68.15 | 6 | 0
2015 | PJM_E_2_NYISO_G-I | PJM_E | NYISO_G-I | Internal | Summer | B3 | 75 | 500 | 0 | 56.96 | 54.06 | 6 | 0
2015 | PJM_E_2_NYISO_G-I | PJM_E | NYISO_G-I | Internal | Summer | B4 | 100 | 500 | 0 | 56.96 | 50.14 | 6 | 0
2015 | PJM_E_2_NYISO_G-I | PJM_E | NYISO_G-I | Internal | Summer | B5 | 200 | 500 | 0 | 47.57 | 50.14 | 6 | 0
2015 | PJM_E_2_NYISO_G-I | PJM_E | NYISO_G-I | Internal | Summer | B6 | 300 | 500 | 240.38 | 42.63 | 48.63 | 6 | 0
2015 | PJM_E_2_NYISO_G-I | PJM_E | NYISO_G-I | Internal | Summer | B7 | 400 | 500 | 0 | 37.95 | 37.75 | 6 | 0
2015 | PJM_E_2_NYISO_G-I | PJM_E | NYISO_G-I | Internal | Summer | B8 | 500 | 500 | 0 | 37.44 | 37.75 | 6 | 0
2015 | PJM_E_2_NYISO_G-I | PJM_E | NYISO_G-I | Internal | Summer | B9 | 800 | 500 | 0 | 35.22 | 37.08 | 6 | 0
2015 | PJM_E_2_NYISO_G-I | PJM_E | NYISO_G-I | Internal | Summer | B10 | 1262 | 500 | 0 | 33.9 | 37.08 | 6 | 0
2015 | PJM_E_2_NYISO_G-I | PJM_E | NYISO_G-I | Internal | Winter | B16 | 25 | 500 | 0 | 48.81 | 51.77 | 6 | 0
2015 | PJM_E_2_NYISO_G-I | PJM_E | NYISO_G-I | Internal | Winter | B17 | 100 | 500 | 0.1 | 45.49 | 51.48 | 6 | 0
2015 | PJM_E_2_NYISO_G-I | PJM_E | NYISO_G-I | Internal | Winter | B18 | 400 | 500 | 12.02 | 42.67 | 48.67 | 6 | 0
2015 | PJM_E_2_NYISO_G-I | PJM_E | NYISO_G-I | Internal | Winter | B19 | 700 | 500 | 500 | 41.96 | 47.99 | 6 | 0.04
2015 | PJM_E_2_NYISO_G-I | PJM_E | NYISO_G-I | Internal | Winter | B20 | 935 | 500 | 500 | 37.29 | 46.43 | 6 | 3.14
2015 | PJM_E_2_NYISO_J-K | PJM_E | NYISO_J-K | Internal | Shoulder | B11 | 25 | 330 | 0 | 46.47 | 40.86 | 6 | 0
2015 | PJM_E_2_NYISO_J-K | PJM_E | NYISO_J-K | Internal | Shoulder | B12 | 200 | 330 | 0 | 40.78 | 39.74 | 6 | 0
2015 | PJM_E_2_NYISO_J-K | PJM_E | NYISO_J-K | Internal | Shoulder | B13 | 600 | 330 | 0 | 39.53 | 39.74 | 6 | 0
2015 | PJM_E_2_NYISO_J-K | PJM_E | NYISO_J-K | Internal | Shoulder | B14 | 900 | 330 | 0 | 37.75 | 39.39 | 6 | 0
2015 | PJM_E_2_NYISO_J-K | PJM_E | NYISO_J-K | Internal | Shoulder | B15 | 1203 | 330 | 0 | 36.67 | 38.44 | 6 | 0
2015 | PJM_E_2_NYISO_J-K | PJM_E | NYISO_J-K | Internal | Summer | B1 | 10 | 330 | 330 | 67.38 | 79.85 | 6 | 6.47
2015 | PJM_E_2_NYISO_J-K | PJM_E | NYISO_J-K | Internal | Summer | B2 | 25 | 330 | 292.48 | 62.16 | 68.16 | 6 | 0
2015 | PJM_E_2_NYISO_J-K | PJM_E | NYISO_J-K | Internal | Summer | B3 | 75 | 330 | 0 | 56.96 | 54.07 | 6 | 0
2015 | PJM_E_2_NYISO_J-K | PJM_E | NYISO_J-K | Internal | Summer | B4 | 100 | 330 | 0 | 56.96 | 50.15 | 6 | 0
2015 | PJM_E_2_NYISO_J-K | PJM_E | NYISO_J-K | Internal | Summer | B5 | 200 | 330 | 0 | 47.57 | 50.15 | 6 | 0
2015 | PJM_E_2_NYISO_J-K | PJM_E | NYISO_J-K | Internal | Summer | B6 | 300 | 330 | 329.97 | 42.63 | 48.65 | 6 | 0.01
2015 | PJM_E_2_NYISO_J-K | PJM_E | NYISO_J-K | Internal | Summer | B7 | 400 | 330 | 0 | 37.95 | 37.77 | 6 | 0
2015 | PJM_E_2_NYISO_J-K | PJM_E | NYISO_J-K | Internal | Summer | B8 | 500 | 330 | 0 | 37.44 | 37.77 | 6 | 0
2015 | PJM_E_2_NYISO_J-K | PJM_E | NYISO_J-K | Internal | Summer | B9 | 800 | 330 | 0 | 35.22 | 37.09 | 6 | 0
2015 | PJM_E_2_NYISO_J-K | PJM_E | NYISO_J-K | Internal | Summer | B10 | 1262 | 330 | 0 | 33.9 | 37.09 | 6 | 0
2015 | PJM_E_2_NYISO_J-K | PJM_E | NYISO_J-K | Internal | Winter | B16 | 25 | 330 | 0 | 48.81 | 51.78 | 6 | 0
2015 | PJM_E_2_NYISO_J-K | PJM_E | NYISO_J-K | Internal | Winter | B17 | 100 | 330 | 210.5 | 45.49 | 51.49 | 6 | 0
2015 | PJM_E_2_NYISO_J-K | PJM_E | NYISO_J-K | Internal | Winter | B18 | 400 | 330 | 329.97 | 42.67 | 48.68 | 6 | 0.01
2015 | PJM_E_2_NYISO_J-K | PJM_E | NYISO_J-K | Internal | Winter | B19 | 700 | 330 | 330 | 41.96 | 48.68 | 6 | 0.73
2015 | PJM_E_2_NYISO_J-K | PJM_E | NYISO_J-K | Internal | Winter | B20 | 935 | 330 | 330 | 37.29 | 46.44 | 6 | 3.15
2015 | PJM_E_2_PJM_ROM | PJM_E | PJM_ROM | Internal | Shoulder | B11 | 25 | 8000 | 1140.47 | 46.47 | 46.48 | 0.01 | 0
2015 | PJM_E_2_PJM_ROM | PJM_E | PJM_ROM | Internal | Shoulder | B12 | 200 | 8000 | 0.03 | 40.78 | 40.77 | 0.01 | 0
2015 | PJM_E_2_PJM_ROM | PJM_E | PJM_ROM | Internal | Shoulder | B13 | 600 | 8000 | 0 | 39.53 | 39.51 | 0.01 | 0
2015 | PJM_E_2_PJM_ROM | PJM_E | PJM_ROM | Internal | Shoulder | B14 | 900 | 8000 | 0 | 37.75 | 37.73 | 0.01 | 0
2015 | PJM_E_2_PJM_ROM | PJM_E | PJM_ROM | Internal | Shoulder | B15 | 1203 | 8000 | 0 | 36.67 | 36.66 | 0.01 | 0
2015 | PJM_E_2_PJM_ROM | PJM_E | PJM_ROM | Internal | Summer | B1 | 10 | 8000 | 0.5 | 67.38 | 67.37 | 0.01 | 0
2015 | PJM_E_2_PJM_ROM | PJM_E | PJM_ROM | Internal | Summer | B2 | 25 | 8000 | 0.21 | 62.16 | 62.15 | 0.01 | 0
2015 | PJM_E_2_PJM_ROM | PJM_E | PJM_ROM | Internal | Summer | B3 | 75 | 8000 | 0.07 | 56.96 | 56.95 | 0.01 | 0
2015 | PJM_E_2_PJM_ROM | PJM_E | PJM_ROM | Internal | Summer | B4 | 100 | 8000 | 0.05 | 56.96 | 56.95 | 0.01 | 0
2015 | PJM_E_2_PJM_ROM | PJM_E | PJM_ROM | Internal | Summer | B5 | 200 | 8000 | 0.03 | 47.57 | 47.56 | 0.01 | 0
2015 | PJM_E_2_PJM_ROM | PJM_E | PJM_ROM | Internal | Summer | B6 | 300 | 8000 | 0.02 | 42.63 | 42.62 | 0.01 | 0
2015 | PJM_E_2_PJM_ROM | PJM_E | PJM_ROM | Internal | Summer | B7 | 400 | 8000 | 0.01 | 37.95 | 37.94 | 0.01 | 0
2015 | PJM_E_2_PJM_ROM | PJM_E | PJM_ROM | Internal | Summer | B8 | 500 | 8000 | 0.01 | 37.44 | 37.43 | 0.01 | 0
2015 | PJM_E_2_PJM_ROM | PJM_E | PJM_ROM | Internal | Summer | B9 | 800 | 8000 | 0 | 35.22 | 35.21 | 0.01 | 0
2015 | PJM_E_2_PJM_ROM | PJM_E | PJM_ROM | Internal | Summer | B10 | 1262 | 8000 | 0 | 33.9 | 33.89 | 0.01 | 0
2015 | PJM_E_2_PJM_ROM | PJM_E | PJM_ROM | Internal | Winter | B16 | 25 | 8000 | 0.22 | 48.81 | 48.79 | 0.01 | 0
2015 | PJM_E_2_PJM_ROM | PJM_E | PJM_ROM | Internal | Winter | B17 | 100 | 8000 | 0.05 | 45.49 | 45.48 | 0.01 | 0
2015 | PJM_E_2_PJM_ROM | PJM_E | PJM_ROM | Internal | Winter | B18 | 400 | 8000 | 0.01 | 42.67 | 42.66 | 0.01 | 0
2015 | PJM_E_2_PJM_ROM | PJM_E | PJM_ROM | Internal | Winter | B19 | 700 | 8000 | 0 | 41.96 | 41.95 | 0.01 | 0
2015 | PJM_E_2_PJM_ROM | PJM_E | PJM_ROM | Internal | Winter | B20 | 935 | 8000 | 0 | 37.29 | 37.28 | 0.01 | 0
2015 | PJM_ROR_2_MISO_IN | PJM_ROR | MISO_IN | Internal | Shoulder | B11 | 25 | 909 | 0 | 46.5 | 47.99 | 2 | 0
2015 | PJM_ROR_2_MISO_IN | PJM_ROR | MISO_IN | Internal | Shoulder | B12 | 200 | 909 | 0 | 40.76 | 38.77 | 2 | 0
2015 | PJM_ROR_2_MISO_IN | PJM_ROR | MISO_IN | Internal | Shoulder | B13 | 600 | 909 | 0 | 39 | 37 | 2 | 0
2015 | PJM_ROR_2_MISO_IN | PJM_ROR | MISO_IN | Internal | Shoulder | B14 | 900 | 909 | 0 | 37.72 | 35.73 | 2 | 0
2015 | PJM_ROR_2_MISO_IN | PJM_ROR | MISO_IN | Internal | Shoulder | B15 | 1203 | 909 | 0 | 34.35 | 34.19 | 2 | 0
2015 | PJM_ROR_2_MISO_IN | PJM_ROR | MISO_IN | Internal | Summer | B1 | 10 | 909 | 0 | 61.38 | 59.38 | 2 | 0
2015 | PJM_ROR_2_MISO_IN | PJM_ROR | MISO_IN | Internal | Summer | B2 | 25 | 909 | 0 | 59.29 | 57.3 | 2 | 0
2015 | PJM_ROR_2_MISO_IN | PJM_ROR | MISO_IN | Internal | Summer | B3 | 75 | 909 | 0 | 56.94 | 56.39 | 2 | 0
2015 | PJM_ROR_2_MISO_IN | PJM_ROR | MISO_IN | Internal | Summer | B4 | 100 | 909 | 0 | 56.94 | 54.94 | 2 | 0
2015 | PJM_ROR_2_MISO_IN | PJM_ROR | MISO_IN | Internal | Summer | B5 | 200 | 909 | 0 | 47.55 | 45.56 | 2 | 0
2015 | PJM_ROR_2_MISO_IN | PJM_ROR | MISO_IN | Internal | Summer | B6 | 300 | 909 | 0 | 42.61 | 40.62 | 2 | 0
2015 | PJM_ROR_2_MISO_IN | PJM_ROR | MISO_IN | Internal | Summer | B7 | 400 | 909 | 0 | 37.93 | 35.91 | 2 | 0
2015 | PJM_ROR_2_MISO_IN | PJM_ROR | MISO_IN | Internal | Summer | B8 | 500 | 909 | 0 | 35.58 | 33.87 | 2 | 0
2015 | PJM_ROR_2_MISO_IN | PJM_ROR | MISO_IN | Internal | Summer | B9 | 800 | 909 | 0 | 34.14 | 33.42 | 2 | 0
2015 | PJM_ROR_2_MISO_IN | PJM_ROR | MISO_IN | Internal | Summer | B10 | 1262 | 909 | 0 | 32.33 | 32.37 | 2 | 0
2015 | PJM_ROR_2_MISO_IN | PJM_ROR | MISO_IN | Internal | Winter | B16 | 25 | 909 | 0 | 48.78 | 47.15 | 2 | 0
2015 | PJM_ROR_2_MISO_IN | PJM_ROR | MISO_IN | Internal | Winter | B17 | 100 | 909 | 0 | 43.91 | 42.36 | 2 | 0
2015 | PJM_ROR_2_MISO_IN | PJM_ROR | MISO_IN | Internal | Winter | B18 | 400 | 909 | 0 | 39.97 | 37.97 | 2 | 0
2015 | PJM_ROR_2_MISO_IN | PJM_ROR | MISO_IN | Internal | Winter | B19 | 700 | 909 | 0 | 37.8 | 35.81 | 2 | 0
2015 | PJM_ROR_2_MISO_IN | PJM_ROR | MISO_IN | Internal | Winter | B20 | 935 | 909 | 0 | 33.8 | 33.56 | 2 | 0
2015 | PJM_ROR_2_MISO_MI | PJM_ROR | MISO_MI | Internal | Shoulder | B11 | 25 | 1305 | 0 | 46.5 | 47.97 | 2 | 0
2015 | PJM_ROR_2_MISO_MI | PJM_ROR | MISO_MI | Internal | Shoulder | B12 | 200 | 1305 | 0 | 40.76 | 38.78 | 2 | 0
2015 | PJM_ROR_2_MISO_MI | PJM_ROR | MISO_MI | Internal | Shoulder | B13 | 600 | 1305 | 0 | 39 | 37.01 | 2 | 0
2015 | PJM_ROR_2_MISO_MI | PJM_ROR | MISO_MI | Internal | Shoulder | B14 | 900 | 1305 | 0 | 37.72 | 35.75 | 2 | 0
2015 | PJM_ROR_2_MISO_MI | PJM_ROR | MISO_MI | Internal | Shoulder | B15 | 1203 | 1305 | 0 | 34.35 | 34.2 | 2 | 0
2015 | PJM_ROR_2_MISO_MI | PJM_ROR | MISO_MI | Internal | Summer | B1 | 10 | 1305 | 0 | 61.38 | 59.37 | 2 | 0
2015 | PJM_ROR_2_MISO_MI | PJM_ROR | MISO_MI | Internal | Summer | B2 | 25 | 1305 | 0 | 59.29 | 57.29 | 2 | 0
2015 | PJM_ROR_2_MISO_MI | PJM_ROR | MISO_MI | Internal | Summer | B3 | 75 | 1305 | 0 | 56.94 | 54.94 | 2 | 0
2015 | PJM_ROR_2_MISO_MI | PJM_ROR | MISO_MI | Internal | Summer | B4 | 100 | 1305 | 0 | 56.94 | 51.97 | 2 | 0
2015 | PJM_ROR_2_MISO_MI | PJM_ROR | MISO_MI | Internal | Summer | B5 | 200 | 1305 | 0 | 47.55 | 45.55 | 2 | 0
2015 | PJM_ROR_2_MISO_MI | PJM_ROR | MISO_MI | Internal | Summer | B6 | 300 | 1305 | 0 | 42.61 | 40.61 | 2 | 0
2015 | PJM_ROR_2_MISO_MI | PJM_ROR | MISO_MI | Internal | Summer | B7 | 400 | 1305 | 0 | 37.93 | 35.93 | 2 | 0
2015 | PJM_ROR_2_MISO_MI | PJM_ROR | MISO_MI | Internal | Summer | B8 | 500 | 1305 | 0 | 35.58 | 33.88 | 2 | 0
2015 | PJM_ROR_2_MISO_MI | PJM_ROR | MISO_MI | Internal | Summer | B9 | 800 | 1305 | 0 | 34.14 | 33.43 | 2 | 0
2015 | PJM_ROR_2_MISO_MI | PJM_ROR | MISO_MI | Internal | Summer | B10 | 1262 | 1305 | 0 | 32.33 | 32.38 | 2 | 0
2015 | PJM_ROR_2_MISO_MI | PJM_ROR | MISO_MI | Internal | Winter | B16 | 25 | 1305 | 0 | 48.78 | 47.13 | 2 | 0
2015 | PJM_ROR_2_MISO_MI | PJM_ROR | MISO_MI | Internal | Winter | B17 | 100 | 1305 | 0 | 43.91 | 42.37 | 2 | 0
2015 | PJM_ROR_2_MISO_MI | PJM_ROR | MISO_MI | Internal | Winter | B18 | 400 | 1305 | 0 | 39.97 | 37.98 | 2 | 0
2015 | PJM_ROR_2_MISO_MI | PJM_ROR | MISO_MI | Internal | Winter | B19 | 700 | 1305 | 0 | 37.8 | 35.82 | 2 | 0
2015 | PJM_ROR_2_MISO_MI | PJM_ROR | MISO_MI | Internal | Winter | B20 | 935 | 1305 | 0 | 33.8 | 33.57 | 2 | 0
2015 | PJM_ROR_2_MISO_MO-IL | PJM_ROR | MISO_MO-IL | Internal | Shoulder | B11 | 25 | 1111 | 0 | 46.5 | 47.97 | 2 | 0
2015 | PJM_ROR_2_MISO_MO-IL | PJM_ROR | MISO_MO-IL | Internal | Shoulder | B12 | 200 | 1111 | 0 | 40.76 | 38.76 | 2 | 0
2015 | PJM_ROR_2_MISO_MO-IL | PJM_ROR | MISO_MO-IL | Internal | Shoulder | B13 | 600 | 1111 | 0 | 39 | 36.99 | 2 | 0
2015 | PJM_ROR_2_MISO_MO-IL | PJM_ROR | MISO_MO-IL | Internal | Shoulder | B14 | 900 | 1111 | 0 | 37.72 | 35.72 | 2 | 0
2015 | PJM_ROR_2_MISO_MO-IL | PJM_ROR | MISO_MO-IL | Internal | Shoulder | B15 | 1203 | 1111 | 0 | 34.35 | 32.76 | 2 | 0
2015 | PJM_ROR_2_MISO_MO-IL | PJM_ROR | MISO_MO-IL | Internal | Summer | B1 | 10 | 1111 | 0 | 61.38 | 59.38 | 2 | 0
2015 | PJM_ROR_2_MISO_MO-IL | PJM_ROR | MISO_MO-IL | Internal | Summer | B2 | 25 | 1111 | 0 | 59.29 | 57.29 | 2 | 0
2015 | PJM_ROR_2_MISO_MO-IL | PJM_ROR | MISO_MO-IL | Internal | Summer | B3 | 75 | 1111 | 0 | 56.94 | 56.4 | 2 | 0
2015 | PJM_ROR_2_MISO_MO-IL | PJM_ROR | MISO_MO-IL | Internal | Summer | B4 | 100 | 1111 | 0 | 56.94 | 54.94 | 2 | 0
2015 | PJM_ROR_2_MISO_MO-IL | PJM_ROR | MISO_MO-IL | Internal | Summer | B5 | 200 | 1111 | 0 | 47.55 | 45.55 | 2 | 0
2015 | PJM_ROR_2_MISO_MO-IL | PJM_ROR | MISO_MO-IL | Internal | Summer | B6 | 300 | 1111 | 0 | 42.61 | 40.61 | 2 | 0
2015 | PJM_ROR_2_MISO_MO-IL | PJM_ROR | MISO_MO-IL | Internal | Summer | B7 | 400 | 1111 | 0 | 37.93 | 35.9 | 2 | 0
2015 | PJM_ROR_2_MISO_MO-IL | PJM_ROR | MISO_MO-IL | Internal | Summer | B8 | 500 | 1111 | 0 | 35.58 | 33.58 | 2 | 0
2015 | PJM_ROR_2_MISO_MO-IL | PJM_ROR | MISO_MO-IL | Internal | Summer | B9 | 800 | 1111 | 0 | 34.14 | 32.92 | 2 | 0
2015 | PJM_ROR_2_MISO_MO-IL | PJM_ROR | MISO_MO-IL | Internal | Summer | B10 | 1262 | 1111 | 0 | 32.33 | 30.33 | 2 | 0
2015 | PJM_ROR_2_MISO_MO-IL | PJM_ROR | MISO_MO-IL | Internal | Winter | B16 | 25 | 1111 | 0 | 48.78 | 46.78 | 2 | 0
2015 | PJM_ROR_2_MISO_MO-IL | PJM_ROR | MISO_MO-IL | Internal | Winter | B17 | 100 | 1111 | 0 | 43.91 | 41.91 | 2 | 0
2015 | PJM_ROR_2_MISO_MO-IL | PJM_ROR | MISO_MO-IL | Internal | Winter | B18 | 400 | 1111 | 0 | 39.97 | 37.96 | 2 | 0
2015 | PJM_ROR_2_MISO_MO-IL | PJM_ROR | MISO_MO-IL | Internal | Winter | B19 | 700 | 1111 | 0 | 37.8 | 35.8 | 2 | 0
2015 | PJM_ROR_2_MISO_MO-IL | PJM_ROR | MISO_MO-IL | Internal | Winter | B20 | 935 | 1111 | 0 | 33.8 | 32.26 | 2 | 0
2015 | PJM_ROR_2_MISO_W | PJM_ROR | MISO_W | Internal | Shoulder | B11 | 25 | 709 | 0 | 46.5 | 47.96 | 2 | 0
2015 | PJM_ROR_2_MISO_W | PJM_ROR | MISO_W | Internal | Shoulder | B12 | 200 | 709 | 0 | 40.76 | 38.75 | 2 | 0
2015 | PJM_ROR_2_MISO_W | PJM_ROR | MISO_W | Internal | Shoulder | B13 | 600 | 709 | 0 | 39 | 36.99 | 2 | 0
2015 | PJM_ROR_2_MISO_W | PJM_ROR | MISO_W | Internal | Shoulder | B14 | 900 | 709 | 0 | 37.72 | 35.73 | 2 | 0
2015 | PJM_ROR_2_MISO_W | PJM_ROR | MISO_W | Internal | Shoulder | B15 | 1203 | 709 | 0 | 34.35 | 33.38 | 2 | 0
2015 | PJM_ROR_2_MISO_W | PJM_ROR | MISO_W | Internal | Summer | B1 | 10 | 709 | 0 | 61.38 | 59.37 | 2 | 0
2015 | PJM_ROR_2_MISO_W | PJM_ROR | MISO_W | Internal | Summer | B2 | 25 | 709 | 0 | 59.29 | 57.28 | 2 | 0
2015 | PJM_ROR_2_MISO_W | PJM_ROR | MISO_W | Internal | Summer | B3 | 75 | 709 | 0 | 56.94 | 56.67 | 2 | 0
2015 | PJM_ROR_2_MISO_W | PJM_ROR | MISO_W | Internal | Summer | B4 | 100 | 709 | 0 | 56.94 | 55.69 | 2 | 0
2015 | PJM_ROR_2_MISO_W | PJM_ROR | MISO_W | Internal | Summer | B5 | 200 | 709 | 0 | 47.55 | 48.71 | 2 | 0
2015 | PJM_ROR_2_MISO_W | PJM_ROR | MISO_W | Internal | Summer | B6 | 300 | 709 | 0 | 42.61 | 41.29 | 2 | 0
2015 | PJM_ROR_2_MISO_W | PJM_ROR | MISO_W | Internal | Summer | B7 | 400 | 709 | 0 | 37.93 | 35.91 | 2 | 0
2015 | PJM_ROR_2_MISO_W | PJM_ROR | MISO_W | Internal | Summer | B8 | 500 | 709 | 0 | 35.58 | 33.57 | 2 | 0
2015 | PJM_ROR_2_MISO_W | PJM_ROR | MISO_W | Internal | Summer | B9 | 800 | 709 | 0 | 34.14 | 32.9 | 2 | 0
2015 | PJM_ROR_2_MISO_W | PJM_ROR | MISO_W | Internal | Summer | B10 | 1262 | 709 | 0 | 32.33 | 30.34 | 2 | 0
2015 | PJM_ROR_2_MISO_W | PJM_ROR | MISO_W | Internal | Winter | B16 | 25 | 709 | 0 | 48.78 | 46.77 | 2 | 0
2015 | PJM_ROR_2_MISO_W | PJM_ROR | MISO_W | Internal | Winter | B17 | 100 | 709 | 0 | 43.91 | 41.9 | 2 | 0
2015 | PJM_ROR_2_MISO_W | PJM_ROR | MISO_W | Internal | Winter | B18 | 400 | 709 | 0 | 39.97 | 37.97 | 2 | 0
2015 | PJM_ROR_2_MISO_W | PJM_ROR | MISO_W | Internal | Winter | B19 | 700 | 709 | 0 | 37.8 | 36.56 | 2 | 0
2015 | PJM_ROR_2_MISO_W | PJM_ROR | MISO_W | Internal | Winter | B20 | 935 | 709 | 0 | 33.8 | 32.27 | 2 | 0
2015 | PJM_ROR_2_MISO_WUMS | PJM_ROR | MISO_WUMS | Internal | Shoulder | B11 | 25 | 1467 | 0 | 46.5 | 47.97 | 2 | 0
2015 | PJM_ROR_2_MISO_WUMS | PJM_ROR | MISO_WUMS | Internal | Shoulder | B12 | 200 | 1467 | 0 | 40.76 | 38.76 | 2 | 0
2015 | PJM_ROR_2_MISO_WUMS | PJM_ROR | MISO_WUMS | Internal | Shoulder | B13 | 600 | 1467 | 0 | 39 | 37 | 2 | 0
2015 | PJM_ROR_2_MISO_WUMS | PJM_ROR | MISO_WUMS | Internal | Shoulder | B14 | 900 | 1467 | 0 | 37.72 | 35.75 | 2 | 0
2015 | PJM_ROR_2_MISO_WUMS | PJM_ROR | MISO_WUMS | Internal | Shoulder | B15 | 1203 | 1467 | 0 | 34.35 | 33.39 | 2 | 0
2015 | PJM_ROR_2_MISO_WUMS | PJM_ROR | MISO_WUMS | Internal | Summer | B1 | 10 | 1467 | 0 | 61.38 | 59.38 | 2 | 0
2015 | PJM_ROR_2_MISO_WUMS | PJM_ROR | MISO_WUMS | Internal | Summer | B2 | 25 | 1467 | 0 | 59.29 | 57.29 | 2 | 0
2015 | PJM_ROR_2_MISO_WUMS | PJM_ROR | MISO_WUMS | Internal | Summer | B3 | 75 | 1467 | 0 | 56.94 | 56.68 | 2 | 0
2015 | PJM_ROR_2_MISO_WUMS | PJM_ROR | MISO_WUMS | Internal | Summer | B4 | 100 | 1467 | 0 | 56.94 | 55.7 | 2 | 0
2015 | PJM_ROR_2_MISO_WUMS | PJM_ROR | MISO_WUMS | Internal | Summer | B5 | 200 | 1467 | 0 | 47.55 | 48.7 | 2 | 0
2015 | PJM_ROR_2_MISO_WUMS | PJM_ROR | MISO_WUMS | Internal | Summer | B6 | 300 | 1467 | 0 | 42.61 | 41.28 | 2 | 0
2015 | PJM_ROR_2_MISO_WUMS | PJM_ROR | MISO_WUMS | Internal | Summer | B7 | 400 | 1467 | 0 | 37.93 | 35.93 | 2 | 0
2015 | PJM_ROR_2_MISO_WUMS | PJM_ROR | MISO_WUMS | Internal | Summer | B8 | 500 | 1467 | 0 | 35.58 | 33.58 | 2 | 0
2015 | PJM_ROR_2_MISO_WUMS | PJM_ROR | MISO_WUMS | Internal | Summer | B9 | 800 | 1467 | 0 | 34.14 | 32.92 | 2 | 0
2015 | PJM_ROR_2_MISO_WUMS | PJM_ROR | MISO_WUMS | Internal | Summer | B10 | 1262 | 1467 | 0 | 32.33 | 31.97 | 2 | 0
2015 | PJM_ROR_2_MISO_WUMS | PJM_ROR | MISO_WUMS | Internal | Winter | B16 | 25 | 1467 | 0 | 48.78 | 46.78 | 2 | 0
2015 | PJM_ROR_2_MISO_WUMS | PJM_ROR | MISO_WUMS | Internal | Winter | B17 | 100 | 1467 | 0 | 43.91 | 41.91 | 2 | 0
2015 | PJM_ROR_2_MISO_WUMS | PJM_ROR | MISO_WUMS | Internal | Winter | B18 | 400 | 1467 | 0 | 39.97 | 37.97 | 2 | 0
2015 | PJM_ROR_2_MISO_WUMS | PJM_ROR | MISO_WUMS | Internal | Winter | B19 | 700 | 1467 | 0 | 37.8 | 36.55 | 2 | 0
2015 | PJM_ROR_2_MISO_WUMS | PJM_ROR | MISO_WUMS | Internal | Winter | B20 | 935 | 1467 | 0 | 33.8 | 33.58 | 2 | 0
2015 | PJM_ROR_2_PJM_ROM | PJM_ROR | PJM_ROM | Internal | Shoulder | B11 | 25 | 8000 | 0.24 | 46.5 | 46.48 | 0.01 | 0
2015 | PJM_ROR_2_PJM_ROM | PJM_ROR | PJM_ROM | Internal | Shoulder | B12 | 200 | 8000 | 3776.67 | 40.76 | 40.77 | 0.01 | 0
2015 | PJM_ROR_2_PJM_ROM | PJM_ROR | PJM_ROM | Internal | Shoulder | B13 | 600 | 8000 | 8000 | 39 | 39.51 | 0.01 | 0.5
2015 | PJM_ROR_2_PJM_ROM | PJM_ROR | PJM_ROM | Internal | Shoulder | B14 | 900 | 8000 | 7551.47 | 37.72 | 37.73 | 0.01 | 0
2015 | PJM_ROR_2_PJM_ROM | PJM_ROR | PJM_ROM | Internal | Shoulder | B15 | 1203 | 8000 | 8000 | 34.35 | 36.66 | 0.01 | 2.3
2015 | PJM_ROR_2_PJM_ROM | PJM_ROR | PJM_ROM | Internal | Summer | B1 | 10 | 8000 | 8000 | 61.38 | 67.37 | 0.01 | 5.98
2015 | PJM_ROR_2_PJM_ROM | PJM_ROR | PJM_ROM | Internal | Summer | B2 | 25 | 8000 | 8000 | 59.29 | 62.15 | 0.01 | 2.84
2015 | PJM_ROR_2_PJM_ROM | PJM_ROR | PJM_ROM | Internal | Summer | B3 | 75 | 8000 | 5346.54 | 56.94 | 56.95 | 0.01 | 0
2015 | PJM_ROR_2_PJM_ROM | PJM_ROR | PJM_ROM | Internal | Summer | B4 | 100 | 8000 | 1562.37 | 56.94 | 56.95 | 0.01 | 0
2015 | PJM_ROR_2_PJM_ROM | PJM_ROR | PJM_ROM | Internal | Summer | B5 | 200 | 8000 | 2335.8 | 47.55 | 47.56 | 0.01 | 0
2015 | PJM_ROR_2_PJM_ROM | PJM_ROR | PJM_ROM | Internal | Summer | B6 | 300 | 8000 | 2583.9 | 42.61 | 42.62 | 0.01 | 0
2015 | PJM_ROR_2_PJM_ROM | PJM_ROR | PJM_ROM | Internal | Summer | B7 | 400 | 8000 | 7327.6 | 37.93 | 37.94 | 0.01 | 0
2015 | PJM_ROR_2_PJM_ROM | PJM_ROR | PJM_ROM | Internal | Summer | B8 | 500 | 8000 | 8000 | 35.58 | 37.43 | 0.01 | 1.84
2015 | PJM_ROR_2_PJM_ROM | PJM_ROR | PJM_ROM | Internal | Summer | B9 | 800 | 8000 | 8000 | 34.14 | 35.21 | 0.01 | 1.05
2015 | PJM_ROR_2_PJM_ROM | PJM_ROR | PJM_ROM | Internal | Summer | B10 | 1262 | 8000 | 8000 | 32.33 | 33.89 | 0.01 | 1.55
2015 | PJM_ROR_2_PJM_ROM | PJM_ROR | PJM_ROM | Internal | Winter | B16 | 25 | 8000 | 3477.32 | 48.78 | 48.79 | 0.01 | 0
2015 | PJM_ROR_2_PJM_ROM | PJM_ROR | PJM_ROM | Internal | Winter | B17 | 100 | 8000 | 8000 | 43.91 | 45.48 | 0.01 | 1.55
2015 | PJM_ROR_2_PJM_ROM | PJM_ROR | PJM_ROM | Internal | Winter | B18 | 400 | 8000 | 8000 | 39.97 | 42.66 | 0.01 | 2.68
2015 | PJM_ROR_2_PJM_ROM | PJM_ROR | PJM_ROM | Internal | Winter | B19 | 700 | 8000 | 8000 | 37.8 | 41.95 | 0.01 | 4.13
2015 | PJM_ROR_2_PJM_ROM | PJM_ROR | PJM_ROM | Internal | Winter | B20 | 935 | 8000 | 8000 | 33.8 | 37.28 | 0.01 | 3.47
2015 | PJM_ROR_2_TVA_Transmission | PJM_ROR | TVA_Transmission | Internal | Shoulder | B11 | 25 | 2500 | 1330.9 | 46.5 | 52.5 | 6 | 0
2015 | PJM_ROR_2_TVA_Transmission | PJM_ROR | TVA_Transmission | Internal | Shoulder | B12 | 200 | 2500 | 0 | 40.76 | 42.83 | 6 | 0
2015 | PJM_ROR_2_TVA_Transmission | PJM_ROR | TVA_Transmission | Internal | Shoulder | B13 | 600 | 2500 | 0 | 39 | 41.67 | 6 | 0
2015 | PJM_ROR_2_TVA_Transmission | PJM_ROR | TVA_Transmission | Internal | Shoulder | B14 | 900 | 2500 | 0 | 37.72 | 40.84 | 6 | 0
2015 | PJM_ROR_2_TVA_Transmission | PJM_ROR | TVA_Transmission | Internal | Shoulder | B15 | 1203 | 2500 | 0 | 34.35 | 39.76 | 6 | 0
2015 | PJM_ROR_2_TVA_Transmission | PJM_ROR | TVA_Transmission | Internal | Summer | B1 | 10 | 2500 | 795.69 | 61.38 | 67.38 | 6 | 0
2015 | PJM_ROR_2_TVA_Transmission | PJM_ROR | TVA_Transmission | Internal | Summer | B2 | 25 | 2500 | 1129.46 | 59.29 | 65.29 | 6 | 0
2015 | PJM_ROR_2_TVA_Transmission | PJM_ROR | TVA_Transmission | Internal | Summer | B3 | 75 | 2500 | 1617.81 | 56.94 | 62.94 | 6 | 0
2015 | PJM_ROR_2_TVA_Transmission | PJM_ROR | TVA_Transmission | Internal | Summer | B4 | 100 | 2500 | 876.42 | 56.94 | 62.94 | 6 | 0
2015 | PJM_ROR_2_TVA_Transmission | PJM_ROR | TVA_Transmission | Internal | Summer | B5 | 200 | 2500 | 25.06 | 47.55 | 53.55 | 6 | 0
2015 | PJM_ROR_2_TVA_Transmission | PJM_ROR | TVA_Transmission | Internal | Summer | B6 | 300 | 2500 | 0 | 42.61 | 45.98 | 6 | 0
2015 | PJM_ROR_2_TVA_Transmission | PJM_ROR | TVA_Transmission | Internal | Summer | B7 | 400 | 2500 | 0 | 37.93 | 41.89 | 6 | 0
2015 | PJM_ROR_2_TVA_Transmission | PJM_ROR | TVA_Transmission | Internal | Summer | B8 | 500 | 2500 | 0 | 35.58 | 38.84 | 6 | 0
2015 | PJM_ROR_2_TVA_Transmission | PJM_ROR | TVA_Transmission | Internal | Summer | B9 | 800 | 2500 | 0 | 34.14 | 38.21 | 6 | 0
2015 | PJM_ROR_2_TVA_Transmission | PJM_ROR | TVA_Transmission | Internal | Summer | B10 | 1262 | 2500 | 0 | 32.33 | 37.26 | 6 | 0
2015 | PJM_ROR_2_TVA_Transmission | PJM_ROR | TVA_Transmission | Internal | Winter | B16 | 25 | 2500 | 1078 | 48.78 | 54.78 | 6 | 0
2015 | PJM_ROR_2_TVA_Transmission | PJM_ROR | TVA_Transmission | Internal | Winter | B17 | 100 | 2500 | 0 | 43.91 | 45.55 | 6 | 0
2015 | PJM_ROR_2_TVA_Transmission | PJM_ROR | TVA_Transmission | Internal | Winter | B18 | 400 | 2500 | 0 | 39.97 | 42.51 | 6 | 0
2015 | PJM_ROR_2_TVA_Transmission | PJM_ROR | TVA_Transmission | Internal | Winter | B19 | 700 | 2500 | 0 | 37.8 | 41.05 | 6 | 0
2015 | PJM_ROR_2_TVA_Transmission | PJM_ROR | TVA_Transmission | Internal | Winter | B20 | 935 | 2500 | 165.46 | 33.8 | 39.8 | 6 | 0
2015 | PJM_ROR_2_VACAR | PJM_ROR | VACAR | Internal | Shoulder | B11 | 25 | 3000 | 3000 | 46.5 | 54.5 | 6 | 2
2015 | PJM_ROR_2_VACAR | PJM_ROR | VACAR | Internal | Shoulder | B12 | 200 | 3000 | 2384.97 | 40.76 | 46.76 | 6 | 0
2015 | PJM_ROR_2_VACAR | PJM_ROR | VACAR | Internal | Shoulder | B13 | 600 | 3000 | 1502.93 | 39 | 45 | 6 | 0
2015 | PJM_ROR_2_VACAR | PJM_ROR | VACAR | Internal | Shoulder | B14 | 900 | 3000 | 2287.56 | 37.72 | 43.72 | 6 | 0
2015 | PJM_ROR_2_VACAR | PJM_ROR | VACAR | Internal | Shoulder | B15 | 1203 | 3000 | 3000 | 34.35 | 42.14 | 6 | 1.79
2015 | PJM_ROR_2_VACAR | PJM_ROR | VACAR | Internal | Summer | B1 | 10 | 3000 | 2999.98 | 61.38 | 68.16 | 6 | 0.78
2015 | PJM_ROR_2_VACAR | PJM_ROR | VACAR | Internal | Summer | B2 | 25 | 3000 | 3000 | 59.29 | 68.16 | 6 | 2.87
2015 | PJM_ROR_2_VACAR | PJM_ROR | VACAR | Internal | Summer | B3 | 75 | 3000 | 3000 | 56.94 | 68.16 | 6 | 5.22
2015 | PJM_ROR_2_VACAR | PJM_ROR | VACAR | Internal | Summer | B4 | 100 | 3000 | 2726.41 | 56.94 | 62.94 | 6 | 0
2015 | PJM_ROR_2_VACAR | PJM_ROR | VACAR | Internal | Summer | B5 | 200 | 3000 | 3000 | 47.55 | 56.32 | 6 | 2.77
2015 | PJM_ROR_2_VACAR | PJM_ROR | VACAR | Internal | Summer | B6 | 300 | 3000 | 2294.9 | 42.61 | 48.61 | 6 | 0
2015 | PJM_ROR_2_VACAR | PJM_ROR | VACAR | Internal | Summer | B7 | 400 | 3000 | 3000 | 37.93 | 46.56 | 6 | 2.64
2015 | PJM_ROR_2_VACAR | PJM_ROR | VACAR | Internal | Summer | B8 | 500 | 3000 | 3000 | 35.58 | 42.82 | 6 | 1.24
2015 | PJM_ROR_2_VACAR | PJM_ROR | VACAR | Internal | Summer | B9 | 800 | 3000 | 3000 | 34.14 | 42.11 | 6 | 1.97
2015 | PJM_ROR_2_VACAR | PJM_ROR | VACAR | Internal | Summer | B10 | 1262 | 3000 | 3000 | 32.33 | 40.46 | 6 | 2.13
2015 | PJM_ROR_2_VACAR | PJM_ROR | VACAR | Internal | Winter | B16 | 25 | 3000 | 3000 | 48.78 | 58.89 | 6 | 4.1
2015 | PJM_ROR_2_VACAR | PJM_ROR | VACAR | Internal | Winter | B17 | 100 | 3000 | 719.31 | 43.91 | 49.91 | 6 | 0
2015 | PJM_ROR_2_VACAR | PJM_ROR | VACAR | Internal | Winter | B18 | 400 | 3000 | 1421.19 | 39.97 | 45.97 | 6 | 0
2015 | PJM_ROR_2_VACAR | PJM_ROR | VACAR | Internal | Winter | B19 | 700 | 3000 | 1429.09 | 37.8 | 43.8 | 6 | 0
2015 | PJM_ROR_2_VACAR | PJM_ROR | VACAR | Internal | Winter | B20 | 935 | 3000 | 3000 | 33.8 | 42.38 | 6 | 2.58
2015 | PJM_ROM_2_NYISO_A-F | PJM_ROM | NYISO_A-F | Internal | Shoulder | B11 | 25 | 2000 | 0 | 46.48 | 38.48 | 6 | 0
2015 | PJM_ROM_2_NYISO_A-F | PJM_ROM | NYISO_A-F | Internal | Shoulder | B12 | 200 | 2000 | 0 | 40.77 | 39.72 | 6 | 0
2015 | PJM_ROM_2_NYISO_A-F | PJM_ROM | NYISO_A-F | Internal | Shoulder | B13 | 600 | 2000 | 0 | 39.51 | 38.42 | 6 | 0
2015 | PJM_ROM_2_NYISO_A-F | PJM_ROM | NYISO_A-F | Internal | Shoulder | B14 | 900 | 2000 | 0 | 37.73 | 38.42 | 6 | 0
2015 | PJM_ROM_2_NYISO_A-F | PJM_ROM | NYISO_A-F | Internal | Shoulder | B15 | 1203 | 2000 | 0 | 36.66 | 38.42 | 6 | 0
2015 | PJM_ROM_2_NYISO_A-F | PJM_ROM | NYISO_A-F | Internal | Summer | B1 | 10 | 2000 | 0 | 67.37 | 59.37 | 6 | 0
2015 | PJM_ROM_2_NYISO_A-F | PJM_ROM | NYISO_A-F | Internal | Summer | B2 | 25 | 2000 | 0 | 62.15 | 54.15 | 6 | 0
2015 | PJM_ROM_2_NYISO_A-F | PJM_ROM | NYISO_A-F | Internal | Summer | B3 | 75 | 2000 | 0 | 56.95 | 48.95 | 6 | 0
2015 | PJM_ROM_2_NYISO_A-F | PJM_ROM | NYISO_A-F | Internal | Summer | B4 | 100 | 2000 | 0 | 56.95 | 45.28 | 6 | 0
2015 | PJM_ROM_2_NYISO_A-F | PJM_ROM | NYISO_A-F | Internal | Summer | B5 | 200 | 2000 | 0 | 47.56 | 43 | 6 | 0
2015 | PJM_ROM_2_NYISO_A-F | PJM_ROM | NYISO_A-F | Internal | Summer | B6 | 300 | 2000 | 0 | 42.62 | 40.61 | 6 | 0
2015 | PJM_ROM_2_NYISO_A-F | PJM_ROM | NYISO_A-F | Internal | Summer | B7 | 400 | 2000 | 0 | 37.94 | 37.74 | 6 | 0
2015 | PJM_ROM_2_NYISO_A-F | PJM_ROM | NYISO_A-F | Internal | Summer | B8 | 500 | 2000 | 0 | 37.43 | 37.74 | 6 | 0
2015 | PJM_ROM_2_NYISO_A-F | PJM_ROM | NYISO_A-F | Internal | Summer | B9 | 800 | 2000 | 0 | 35.21 | 37.07 | 6 | 0
2015 | PJM_ROM_2_NYISO_A-F | PJM_ROM | NYISO_A-F | Internal | Summer | B10 | 1262 | 2000 | 0 | 33.89 | 37.07 | 6 | 0
2015 | PJM_ROM_2_NYISO_A-F | PJM_ROM | NYISO_A-F | Internal | Winter | B16 | 25 | 2000 | 0 | 48.79 | 45.86 | 6 | 0
2015 | PJM_ROM_2_NYISO_A-F | PJM_ROM | NYISO_A-F | Internal | Winter | B17 | 100 | 2000 | 0 | 45.48 | 43.08 | 6 | 0
2015 | PJM_ROM_2_NYISO_A-F | PJM_ROM | NYISO_A-F | Internal | Winter | B18 | 400 | 2000 | 0 | 42.66 | 43.08 | 6 | 0
2015 | PJM_ROM_2_NYISO_A-F | PJM_ROM | NYISO_A-F | Internal | Winter | B19 | 700 | 2000 | 0 | 41.95 | 43.08 | 6 | 0
2015 | PJM_ROM_2_NYISO_A-F | PJM_ROM | NYISO_A-F | Internal | Winter | B20 | 935 | 2000 | 0 | 37.28 | 43.08 | 6 | 0
2015 | PJM_ROM_2_PJM_E | PJM_ROM | PJM_E | Internal | Shoulder | B11 | 25 | 8000 | 0.21 | 46.48 | 46.47 | 0.01 | 0
2015 | PJM_ROM_2_PJM_E | PJM_ROM | PJM_E | Internal | Shoulder | B12 | 200 | 8000 | 1438.56 | 40.77 | 40.78 | 0.01 | 0
2015 | PJM_ROM_2_PJM_E | PJM_ROM | PJM_E | Internal | Shoulder | B13 | 600 | 8000 | 4104.61 | 39.51 | 39.53 | 0.01 | 0
2015 | PJM_ROM_2_PJM_E | PJM_ROM | PJM_E | Internal | Shoulder | B14 | 900 | 8000 | 3013.84 | 37.73 | 37.75 | 0.01 | 0
2015 | PJM_ROM_2_PJM_E | PJM_ROM | PJM_E | Internal | Shoulder | B15 | 1203 | 8000 | 4283.16 | 36.66 | 36.67 | 0.01 | 0
2015 | PJM_ROM_2_PJM_E | PJM_ROM | PJM_E | Internal | Summer | B1 | 10 | 8000 | 5773.21 | 67.37 | 67.38 | 0.01 | 0
2015 | PJM_ROM_2_PJM_E | PJM_ROM | PJM_E | Internal | Summer | B2 | 25 | 8000 | 4336.49 | 62.15 | 62.16 | 0.01 | 0
2015 | PJM_ROM_2_PJM_E | PJM_ROM | PJM_E | Internal | Summer | B3 | 75 | 8000 | 3370.92 | 56.95 | 56.96 | 0.01 | 0
2015 | PJM_ROM_2_PJM_E | PJM_ROM | PJM_E | Internal | Summer | B4 | 100 | 8000 | 1371.52 | 56.95 | 56.96 | 0.01 | 0
2015 | PJM_ROM_2_PJM_E | PJM_ROM | PJM_E | Internal | Summer | B5 | 200 | 8000 | 1723.99 | 47.56 | 47.57 | 0.01 | 0
2015 | PJM_ROM_2_PJM_E | PJM_ROM | PJM_E | Internal | Summer | B6 | 300 | 8000 | 1348.32 | 42.62 | 42.63 | 0.01 | 0
2015 | PJM_ROM_2_PJM_E | PJM_ROM | PJM_E | Internal | Summer | B7 | 400 | 8000 | 5254.5 | 37.94 | 37.95 | 0.01 | 0
2015 | PJM_ROM_2_PJM_E | PJM_ROM | PJM_E | Internal | Summer | B8 | 500 | 8000 | 3956.17 | 37.43 | 37.44 | 0.01 | 0
2015 | PJM_ROM_2_PJM_E | PJM_ROM | PJM_E | Internal | Summer | B9 | 800 | 8000 | 2981.4 | 35.21 | 35.22 | 0.01 | 0
2015 | PJM_ROM_2_PJM_E | PJM_ROM | PJM_E | Internal | Summer | B10 | 1262 | 8000 | 3626.85 | 33.89 | 33.9 | 0.01 | 0
2015 | PJM_ROM_2_PJM_E | PJM_ROM | PJM_E | Internal | Winter | B16 | 25 | 8000 | 630.1 | 48.79 | 48.81 | 0.01 | 0
2015 | PJM_ROM_2_PJM_E | PJM_ROM | PJM_E | Internal | Winter | B17 | 100 | 8000 | 5353.61 | 45.48 | 45.49 | 0.01 | 0
2015 | PJM_ROM_2_PJM_E | PJM_ROM | PJM_E | Internal | Winter | B18 | 400 | 8000 | 4844.12 | 42.66 | 42.67 | 0.01 | 0
2015 | PJM_ROM_2_PJM_E | PJM_ROM | PJM_E | Internal | Winter | B19 | 700 | 8000 | 5388.11 | 41.95 | 41.96 | 0.01 | 0
2015 | PJM_ROM_2_PJM_E | PJM_ROM | PJM_E | Internal | Winter | B20 | 935 | 8000 | 4274.32 | 37.28 | 37.29 | 0.01 | 0
2015 | PJM_ROM_2_PJM_ROR | PJM_ROM | PJM_ROR | Internal | Shoulder | B11 | 25 | 8000 | 76.85 | 46.48 | 46.5 | 0.01 | 0
2015 | PJM_ROM_2_PJM_ROR | PJM_ROM | PJM_ROR | Internal | Shoulder | B12 | 200 | 8000 | 0.03 | 40.77 | 40.76 | 0.01 | 0
2015 | PJM_ROM_2_PJM_ROR | PJM_ROM | PJM_ROR | Internal | Shoulder | B13 | 600 | 8000 | 0 | 39.51 | 39 | 0.01 | 0
2015 | PJM_ROM_2_PJM_ROR | PJM_ROM | PJM_ROR | Internal | Shoulder | B14 | 900 | 8000 | 0 | 37.73 | 37.72 | 0.01 | 0
2015 | PJM_ROM_2_PJM_ROR | PJM_ROM | PJM_ROR | Internal | Shoulder | B15 | 1203 | 8000 | 0 | 36.66 | 34.35 | 0.01 | 0
2015 | PJM_ROM_2_PJM_ROR | PJM_ROM | PJM_ROR | Internal | Summer | B1 | 10 | 8000 | 0 | 67.37 | 61.38 | 0.01 | 0
2015 | PJM_ROM_2_PJM_ROR | PJM_ROM | PJM_ROR | Internal | Summer | B2 | 25 | 8000 | 0 | 62.15 | 59.29 | 0.01 | 0
2015 | PJM_ROM_2_PJM_ROR | PJM_ROM | PJM_ROR | Internal | Summer | B3 | 75 | 8000 | 0.07 | 56.95 | 56.94 | 0.01 | 0
2015 | PJM_ROM_2_PJM_ROR | PJM_ROM | PJM_ROR | Internal | Summer | B4 | 100 | 8000 | 0.05 | 56.95 | 56.94 | 0.01 | 0
2015 | PJM_ROM_2_PJM_ROR | PJM_ROM | PJM_ROR | Internal | Summer | B5 | 200 | 8000 | 0.03 | 47.56 | 47.55 | 0.01 | 0
2015 | PJM_ROM_2_PJM_ROR | PJM_ROM | PJM_ROR | Internal | Summer | B6 | 300 | 8000 | 0.02 | 42.62 | 42.61 | 0.01 | 0
2015 | PJM_ROM_2_PJM_ROR | PJM_ROM | PJM_ROR | Internal | Summer | B7 | 400 | 8000 | 0.01 | 37.94 | 37.93 | 0.01 | 0
2015 | PJM_ROM_2_PJM_ROR | PJM_ROM | PJM_ROR | Internal | Summer | B8 | 500 | 8000 | 0 | 37.43 | 35.58 | 0.01 | 0
2015 | PJM_ROM_2_PJM_ROR | PJM_ROM | PJM_ROR | Internal | Summer | B9 | 800 | 8000 | 0 | 35.21 | 34.14 | 0.01 | 0
2015 | PJM_ROM_2_PJM_ROR | PJM_ROM | PJM_ROR | Internal | Summer | B10 | 1262 | 8000 | 0 | 33.89 | 32.33 | 0.01 | 0
2015 | PJM_ROM_2_PJM_ROR | PJM_ROM | PJM_ROR | Internal | Winter | B16 | 25 | 8000 | 0.21 | 48.79 | 48.78 | 0.01 | 0
2015 | PJM_ROM_2_PJM_ROR | PJM_ROM | PJM_ROR | Internal | Winter | B17 | 100 | 8000 | 0 | 45.48 | 43.91 | 0.01 | 0
2015 | PJM_ROM_2_PJM_ROR | PJM_ROM | PJM_ROR | Internal | Winter | B18 | 400 | 8000 | 0 | 42.66 | 39.97 | 0.01 | 0
2015 | PJM_ROM_2_PJM_ROR | PJM_ROM | PJM_ROR | Internal | Winter | B19 | 700 | 8000 | 0 | 41.95 | 37.8 | 0.01 | 0
2015 | PJM_ROM_2_PJM_ROR | PJM_ROM | PJM_ROR | Internal | Winter | B20 | 935 | 8000 | 0 | 37.28 | 33.8 | 0.01 | 0
2015 | SOCO_2_ENT | SOCO | ENT | Internal | Shoulder | B11 | 25 | 2400 | 0 | 61.5 | 53.5 | 10 | 0
2015 | SOCO_2_ENT | SOCO | ENT | Internal | Shoulder | B12 | 200 | 2400 | 0 | 43.58 | 38.05 | 10 | 0
2015 | SOCO_2_ENT | SOCO | ENT | Internal | Shoulder | B13 | 600 | 2400 | 0 | 39.22 | 37.78 | 10 | 0
2015 | SOCO_2_ENT | SOCO | ENT | Internal | Shoulder | B14 | 900 | 2400 | 0 | 39.22 | 37.78 | 10 | 0
2015 | SOCO_2_ENT | SOCO | ENT | Internal | Shoulder | B15 | 1203 | 2400 | 0 | 39.02 | 36.55 | 10 | 0
2015 | SOCO_2_ENT | SOCO | ENT | Internal | Summer | B1 | 10 | 2400 | 0 | 66.15 | 59.38 | 10 | 0
2015 | SOCO_2_ENT | SOCO | ENT | Internal | Summer | B2 | 25 | 2400 | 0 | 64.92 | 57.29 | 10 | 0
2015 | SOCO_2_ENT | SOCO | ENT | Internal | Summer | B3 | 75 | 2400 | 0 | 64.92 | 56.92 | 10 | 0
2015 | SOCO_2_ENT | SOCO | ENT | Internal | Summer | B4 | 100 | 2400 | 0 | 64.92 | 56.92 | 10 | 0
2015 | SOCO_2_ENT | SOCO | ENT | Internal | Summer | B5 | 200 | 2400 | 0 | 62.55 | 51.84 | 10 | 0
2015 | SOCO_2_ENT | SOCO | ENT | Internal | Summer | B6 | 300 | 2400 | 0 | 52.89 | 44.89 | 10 | 0
2015 | SOCO_2_ENT | SOCO | ENT | Internal | Summer | B7 | 400 | 2400 | 0 | 50.05 | 36.89 | 10 | 0
2015 | SOCO_2_ENT | SOCO | ENT | Internal | Summer | B8 | 500 | 2400 | 0 | 44.1 | 36.89 | 10 | 0
2015 | SOCO_2_ENT | SOCO | ENT | Internal | Summer | B9 | 800 | 2400 | 0 | 37.88 | 36.63 | 10 | 0
2015 | SOCO_2_ENT | SOCO | ENT | Internal | Summer | B10 | 1262 | 2400 | 0 | 37.88 | 35.44 | 10 | 0
2015 | SOCO_2_ENT | SOCO | ENT | Internal | Winter | B16 | 25 | 2400 | 0 | 61.54 | 51.78 | 10 | 0
2015 | SOCO_2_ENT | SOCO | ENT | Internal | Winter | B17 | 100 | 2400 | 0 | 44.1 | 40.38 | 10 | 0
2015 | SOCO_2_ENT | SOCO | ENT | Internal | Winter | B18 | 400 | 2400 | 0 | 41.34 | 40.1 | 10 | 0
2015 | SOCO_2_ENT | SOCO | ENT | Internal | Winter | B19 | 700 | 2400 | 0 | 41.34 | 39.32 | 10 | 0
2015 | SOCO_2_ENT | SOCO | ENT | Internal | Winter | B20 | 935 | 2400 | 0 | 41.34 | 38.79 | 10 | 0
2015 | SOCO_2_FRCC | SOCO | FRCC | Internal | Shoulder | B11 | 25 | 3700 | 2076.32 | 61.5 | 71.5 | 10 | 0
2015 | SOCO_2_FRCC | SOCO | FRCC | Internal | Shoulder | B12 | 200 | 3700 | 903.12 | 43.58 | 53.58 | 10 | 0
2015 | SOCO_2_FRCC | SOCO | FRCC | Internal | Shoulder | B13 | 600 | 3700 | 0 | 39.22 | 48.88 | 10 | 0
2015 | SOCO_2_FRCC | SOCO | FRCC | Internal | Shoulder | B14 | 900 | 3700 | 0 | 39.22 | 45.06 | 10 | 0
2015 | SOCO_2_FRCC | SOCO | FRCC | Internal | Shoulder | B15 | 1203 | 3700 | 0 | 39.02 | 43.22 | 10 | 0
2015 | SOCO_2_FRCC | SOCO | FRCC | Internal | Summer | B1 | 10 | 3700 | 16.02 | 66.15 | 76.15 | 10 | 0
2015 | SOCO_2_FRCC | SOCO | FRCC | Internal | Summer | B2 | 25 | 3700 | 0 | 64.92 | 71.2 | 10 | 0
2015 | SOCO_2_FRCC | SOCO | FRCC | Internal | Summer | B3 | 75 | 3700 | 0 | 64.92 | 71.2 | 10 | 0
2015 | SOCO_2_FRCC | SOCO | FRCC | Internal | Summer | B4 | 100 | 3700 | 0 | 64.92 | 71.2 | 10 | 0
2015 | SOCO_2_FRCC | SOCO | FRCC | Internal | Summer | B5 | 200 | 3700 | 0 | 62.55 | 71.2 | 10 | 0
2015 | SOCO_2_FRCC | SOCO | FRCC | Internal | Summer | B6 | 300 | 3700 | 1576.9 | 52.89 | 62.89 | 10 | 0
2015 | SOCO_2_FRCC | SOCO | FRCC | Internal | Summer | B7 | 400 | 3700 | 1522.69 | 50.05 | 60.05 | 10 | 0
2015 | SOCO_2_FRCC | SOCO | FRCC | Internal | Summer | B8 | 500 | 3700 | 359.06 | 44.1 | 54.1 | 10 | 0
2015 | SOCO_2_FRCC | SOCO | FRCC | Internal | Summer | B9 | 800 | 3700 | 0 | 37.88 | 46.61 | 10 | 0
2015 | SOCO_2_FRCC | SOCO | FRCC | Internal | Summer | B10 | 1262 | 3700 | 0 | 37.88 | 42.58 | 10 | 0
2015 | SOCO_2_FRCC | SOCO | FRCC | Internal | Winter | B16 | 25 | 3700 | 1753.85 | 61.54 | 71.54 | 10 | 0
2015 | SOCO_2_FRCC | SOCO | FRCC | Internal | Winter | B17 | 100 | 3700 | 1099.37 | 44.1 | 54.1 | 10 | 0
2015 | SOCO_2_FRCC | SOCO | FRCC | Internal | Winter | B18 | 400 | 3700 | 0 | 41.34 | 51.24 | 10 | 0
2015 | SOCO_2_FRCC | SOCO | FRCC | Internal | Winter | B19 | 700 | 3700 | 0 | 41.34 | 47.11 | 10 | 0
2015 | SOCO_2_FRCC | SOCO | FRCC | Internal | Winter | B20 | 935 | 3700 | 0 | 41.34 | 45.18 | 10 | 0
2015 | SOCO_2_TVA_Transmission | SOCO | TVA_Transmission | Internal | Shoulder | B11 | 25 | 2600 | 0 | 61.5 | 52.5 | 10 | 0
2015 | SOCO_2_TVA_Transmission | SOCO | TVA_Transmission | Internal | Shoulder | B12 | 200 | 2600 | 0 | 43.58 | 42.83 | 10 | 0
2015 | SOCO_2_TVA_Transmission | SOCO | TVA_Transmission | Internal | Shoulder | B13 | 600 | 2600 | 0 | 39.22 | 41.67 | 10 | 0
2015 | SOCO_2_TVA_Transmission | SOCO | TVA_Transmission | Internal | Shoulder | B14 | 900 | 2600 | 0 | 39.22 | 40.84 | 10 | 0
2015 | SOCO_2_TVA_Transmission | SOCO | TVA_Transmission | Internal | Shoulder | B15 | 1203 | 2600 | 0 | 39.02 | 39.76 | 10 | 0
2015 | SOCO_2_TVA_Transmission | SOCO | TVA_Transmission | Internal | Summer | B1 | 10 | 2600 | 0 | 66.15 | 67.38 | 10 | 0
2015 | SOCO_2_TVA_Transmission | SOCO | TVA_Transmission | Internal | Summer | B2 | 25 | 2600 | 0 | 64.92 | 65.29 | 10 | 0
2015 | SOCO_2_TVA_Transmission | SOCO | TVA_Transmission | Internal | Summer | B3 | 75 | 2600 | 0 | 64.92 | 62.94 | 10 | 0
2015 | SOCO_2_TVA_Transmission | SOCO | TVA_Transmission | Internal | Summer | B4 | 100 | 2600 | 0 | 64.92 | 62.94 | 10 | 0
2015 | SOCO_2_TVA_Transmission | SOCO | TVA_Transmission | Internal | Summer | B5 | 200 | 2600 | 0 | 62.55 | 53.55 | 10 | 0
2015 | SOCO_2_TVA_Transmission | SOCO | TVA_Transmission | Internal | Summer | B6 | 300 | 2600 | 0 | 52.89 | 45.98 | 10 | 0
2015 | SOCO_2_TVA_Transmission | SOCO | TVA_Transmission | Internal | Summer | B7 | 400 | 2600 | 0 | 50.05 | 41.89 | 10 | 0
2015 | SOCO_2_TVA_Transmission | SOCO | TVA_Transmission | Internal | Summer | B8 | 500 | 2600 | 0 | 44.1 | 38.84 | 10 | 0
2015 | SOCO_2_TVA_Transmission | SOCO | TVA_Transmission | Internal | Summer | B9 | 800 | 2600 | 0 | 37.88 | 38.21 | 10 | 0
2015 | SOCO_2_TVA_Transmission | SOCO | TVA_Transmission | Internal | Summer | B10 | 1262 | 2600 | 0 | 37.88 | 37.26 | 10 | 0
2015 | SOCO_2_TVA_Transmission | SOCO | TVA_Transmission | Internal | Winter | B16 | 25 | 2600 | 0 | 61.54 | 54.78 | 10 | 0
2015 | SOCO_2_TVA_Transmission | SOCO | TVA_Transmission | Internal | Winter | B17 | 100 | 2600 | 0 | 44.1 | 45.55 | 10 | 0
2015 | SOCO_2_TVA_Transmission | SOCO | TVA_Transmission | Internal | Winter | B18 | 400 | 2600 | 0 | 41.34 | 42.51 | 10 | 0
2015 | SOCO_2_TVA_Transmission | SOCO | TVA_Transmission | Internal | Winter | B19 | 700 | 2600 | 0 | 41.34 | 41.05 | 10 | 0
2015 | SOCO_2_TVA_Transmission | SOCO | TVA_Transmission | Internal | Winter | B20 | 935 | 2600 | 0 | 41.34 | 39.8 | 10 | 0
2015 | SOCO_2_VACAR | SOCO | VACAR | Internal | Shoulder | B11 | 25 | 2000 | 0 | 61.5 | 54.5 | 10 | 0
2015 | SOCO_2_VACAR | SOCO | VACAR | Internal | Shoulder | B12 | 200 | 2000 | 0 | 43.58 | 46.76 | 10 | 0
2015 | SOCO_2_VACAR | SOCO | VACAR | Internal | Shoulder | B13 | 600 | 2000 | 0 | 39.22 | 45 | 10 | 0
2015 | SOCO_2_VACAR | SOCO | VACAR | Internal | Shoulder | B14 | 900 | 2000 | 0 | 39.22 | 43.72 | 10 | 0
2015 | SOCO_2_VACAR | SOCO | VACAR | Internal | Shoulder | B15 | 1203 | 2000 | 0 | 39.02 | 42.14 | 10 | 0
2015 | SOCO_2_VACAR | SOCO | VACAR | Internal | Summer | B1 | 10 | 2000 | 0 | 66.15 | 68.16 | 10 | 0
2015 | SOCO_2_VACAR | SOCO | VACAR | Internal | Summer | B2 | 25 | 2000 | 0 | 64.92 | 68.16 | 10 | 0
2015 | SOCO_2_VACAR | SOCO | VACAR | Internal | Summer | B3 | 75 | 2000 | 0 | 64.92 | 68.16 | 10 | 0
2015 | SOCO_2_VACAR | SOCO | VACAR | Internal | Summer | B4 | 100 | 2000 | 0 | 64.92 | 62.94 | 10 | 0
2015 | SOCO_2_VACAR | SOCO | VACAR | Internal | Summer | B5 | 200 | 2000 | 0 | 62.55 | 56.32 | 10 | 0
2015 | SOCO_2_VACAR | SOCO | VACAR | Internal | Summer | B6 | 300 | 2000 | 0 | 52.89 | 48.61 | 10 | 0
2015 | SOCO_2_VACAR | SOCO | VACAR | Internal | Summer | B7 | 400 | 2000 | 0 | 50.05 | 46.56 | 10 | 0
2015 | SOCO_2_VACAR | SOCO | VACAR | Internal | Summer | B8 | 500 | 2000 | 0 | 44.1 | 42.82 | 10 | 0
2015 | SOCO_2_VACAR | SOCO | VACAR | Internal | Summer | B9 | 800 | 2000 | 0 | 37.88 | 42.11 | 10 | 0
2015 | SOCO_2_VACAR | SOCO | VACAR | Internal | Summer | B10 | 1262 | 2000 | 0 | 37.88 | 40.46 | 10 | 0
2015 | SOCO_2_VACAR | SOCO | VACAR | Internal | Winter | B16 | 25 | 2000 | 0 | 61.54 | 58.89 | 10 | 0
2015 | SOCO_2_VACAR | SOCO | VACAR | Internal | Winter | B17 | 100 | 2000 | 0 | 44.1 | 49.91 | 10 | 0
2015 | SOCO_2_VACAR | SOCO | VACAR | Internal | Winter | B18 | 400 | 2000 | 0 | 41.34 | 45.97 | 10 | 0
2015 | SOCO_2_VACAR | SOCO | VACAR | Internal | Winter | B19 | 700 | 2000 | 0 | 41.34 | 43.8 | 10 | 0
2015 | SOCO_2_VACAR | SOCO | VACAR | Internal | Winter | B20 | 935 | 2000 | 0 | 41.34 | 42.38 | 10 | 0
2015 | SPP_N_2_ENT | SPP_N | ENT | Internal | Shoulder | B11 | 25 | 1800 | 0 | 54.69 | 53.5 | 5 | 0
2015 | SPP_N_2_ENT | SPP_N | ENT | Internal | Shoulder | B12 | 200 | 1800 | 0 | 38 | 38.05 | 5 | 0
2015 | SPP_N_2_ENT | SPP_N | ENT | Internal | Shoulder | B13 | 600 | 1800 | 0 | 37 | 37.78 | 5 | 0
2015 | SPP_N_2_ENT | SPP_N | ENT | Internal | Shoulder | B14 | 900 | 1800 | 0 | 36.34 | 37.78 | 5 | 0
2015 | SPP_N_2_ENT | SPP_N | ENT | Internal | Shoulder | B15 | 1203 | 1800 | 0 | 36.26 | 36.55 | 5 | 0
2015 | SPP_N_2_ENT | SPP_N | ENT | Internal | Summer | B1 | 10 | 1800 | 0 | 58.76 | 59.38 | 5 | 0
2015 | SPP_N_2_ENT | SPP_N | ENT | Internal | Summer | B2 | 25 | 1800 | 0 | 58.76 | 57.29 | 5 | 0
2015 | SPP_N_2_ENT | SPP_N | ENT | Internal | Summer | B3 | 75 | 1800 | 0 | 58.76 | 56.92 | 5 | 0
2015 | SPP_N_2_ENT | SPP_N | ENT | Internal | Summer | B4 | 100 | 1800 | 0 | 56.96 | 56.92 | 5 | 0
2015 | SPP_N_2_ENT | SPP_N | ENT | Internal | Summer | B5 | 200 | 1800 | 0 | 52.82 | 51.84 | 5 | 0
2015 | SPP_N_2_ENT | SPP_N | ENT | Internal | Summer | B6 | 300 | 1800 | 0 | 48.29 | 44.89 | 5 | 0
2015 | SPP_N_2_ENT | SPP_N | ENT | Internal | Summer | B7 | 400 | 1800 | 0 | 42.51 | 36.89 | 5 | 0
2015 | SPP_N_2_ENT | SPP_N | ENT | Internal | Summer | B8 | 500 | 1800 | 0 | 36.69 | 36.89 | 5 | 0
2015 | SPP_N_2_ENT | SPP_N | ENT | Internal | Summer | B9 | 800 | 1800 | 0 | 35.12 | 36.63 | 5 | 0
2015 | SPP_N_2_ENT | SPP_N | ENT | Internal | Summer | B10 | 1262 | 1800 | 0 | 34.55 | 35.44 | 5 | 0
2015 | SPP_N_2_ENT | SPP_N | ENT | Internal | Winter | B16 | 25 | 1800 | 270.32 | 46.78 | 51.78 | 5 | 0
2015 | SPP_N_2_ENT | SPP_N | ENT | Internal | Winter | B17 | 100 | 1800 | 0 | 38.72 | 40.38 | 5 | 0
2015 | SPP_N_2_ENT | SPP_N | ENT | Internal | Winter | B18 | 400 | 1800 | 0 | 38.72 | 40.1 | 5 | 0
2015 | SPP_N_2_ENT | SPP_N | ENT | Internal | Winter | B19 | 700 | 1800 | 0 | 38.63 | 39.32 | 5 | 0
2015 | SPP_N_2_ENT | SPP_N | ENT | Internal | Winter | B20 | 935 | 1800 | 0 | 38.07 | 38.79 | 5 | 0
2015 | SPP_N_2_MISO_MO-IL | SPP_N | MISO_MO-IL | Internal | Shoulder | B11 | 25 | 2000 | 0 | 54.69 | 47.97 | 5 | 0
2015 | SPP_N_2_MISO_MO-IL | SPP_N | MISO_MO-IL | Internal | Shoulder | B12 | 200 | 2000 | 0 | 38 | 38.76 | 5 | 0
2015 | SPP_N_2_MISO_MO-IL | SPP_N | MISO_MO-IL | Internal | Shoulder | B13 | 600 | 2000 | 0 | 37 | 36.99 | 5 | 0
2015 | SPP_N_2_MISO_MO-IL | SPP_N | MISO_MO-IL | Internal | Shoulder | B14 | 900 | 2000 | 0 | 36.34 | 35.72 | 5 | 0
2015 | SPP_N_2_MISO_MO-IL | SPP_N | MISO_MO-IL | Internal | Shoulder | B15 | 1203 | 2000 | 0 | 36.26 | 32.76 | 5 | 0
2015 | SPP_N_2_MISO_MO-IL | SPP_N | MISO_MO-IL | Internal | Summer | B1 | 10 | 2000 | 0 | 58.76 | 59.38 | 5 | 0
2015 | SPP_N_2_MISO_MO-IL | SPP_N | MISO_MO-IL | Internal | Summer | B2 | 25 | 2000 | 0 | 58.76 | 57.29 | 5 | 0
2015 | SPP_N_2_MISO_MO-IL | SPP_N | MISO_MO-IL | Internal | Summer | B3 | 75 | 2000 | 0 | 58.76 | 56.4 | 5 | 0
2015 | SPP_N_2_MISO_MO-IL | SPP_N | MISO_MO-IL | Internal | Summer | B4 | 100 | 2000 | 0 | 56.96 | 54.94 | 5 | 0
2015 | SPP_N_2_MISO_MO-IL | SPP_N | MISO_MO-IL | Internal | Summer | B5 | 200 | 2000 | 0 | 52.82 | 45.55 | 5 | 0
2015 | SPP_N_2_MISO_MO-IL | SPP_N | MISO_MO-IL | Internal | Summer | B6 | 300 | 2000 | 0 | 48.29 | 40.61 | 5 | 0
2015 | SPP_N_2_MISO_MO-IL | SPP_N | MISO_MO-IL | Internal | Summer | B7 | 400 | 2000 | 0 | 42.51 | 35.9 | 5 | 0
2015 | SPP_N_2_MISO_MO-IL | SPP_N | MISO_MO-IL | Internal | Summer | B8 | 500 | 2000 | 0 | 36.69 | 33.58 | 5 | 0
2015 | SPP_N_2_MISO_MO-IL | SPP_N | MISO_MO-IL | Internal | Summer | B9 | 800 | 2000 | 0 | 35.12 | 32.92 | 5 | 0
2015 | SPP_N_2_MISO_MO-IL | SPP_N | MISO_MO-IL | Internal | Summer | B10 | 1262 | 2000 | 0 | 34.55 | 30.33 | 5 | 0
2015 | SPP_N_2_MISO_MO-IL | SPP_N | MISO_MO-IL | Internal | Winter | B16 | 25 | 2000 | 0 | 46.78 | 46.78 | 5 | 0
2015 | SPP_N_2_MISO_MO-IL | SPP_N | MISO_MO-IL | Internal | Winter | B17 | 100 | 2000 | 0 | 38.72 | 41.91 | 5 | 0
2015 | SPP_N_2_MISO_MO-IL | SPP_N | MISO_MO-IL | Internal | Winter | B18 | 400 | 2000 | 0 | 38.72 | 37.96 | 5 | 0
2015 | SPP_N_2_MISO_MO-IL | SPP_N | MISO_MO-IL | Internal | Winter | B19 | 700 | 2000 | 0 | 38.63 | 35.8 | 5 | 0
2015 | SPP_N_2_MISO_MO-IL | SPP_N | MISO_MO-IL | Internal | Winter | B20 | 935 | 2000 | 0 | 38.07 | 32.26 | 5 | 0
2015 | SPP_N_2_MISO_W | SPP_N | MISO_W | Internal | Shoulder | B11 | 25 | 750 | 0 | 54.69 | 47.96 | 5 | 0
2015 | SPP_N_2_MISO_W | SPP_N | MISO_W | Internal | Shoulder | B12 | 200 | 750 | 0 | 38 | 38.75 | 5 | 0
2015 | SPP_N_2_MISO_W | SPP_N | MISO_W | Internal | Shoulder | B13 | 600 | 750 | 0 | 37 | 36.99 | 5 | 0
2015 | SPP_N_2_MISO_W | SPP_N | MISO_W | Internal | Shoulder | B14 | 900 | 750 | 0 | 36.34 | 35.73 | 5 | 0
2015 | SPP_N_2_MISO_W | SPP_N | MISO_W | Internal | Shoulder | B15 | 1203 | 750 | 0 | 36.26 | 33.38 | 5 | 0
2015 | SPP_N_2_MISO_W | SPP_N | MISO_W | Internal | Summer | B1 | 10 | 750 | 0 | 58.76 | 59.37 | 5 | 0
2015 | SPP_N_2_MISO_W | SPP_N | MISO_W | Internal | Summer | B2 | 25 | 750 | 0 | 58.76 | 57.28 | 5 | 0
2015 | SPP_N_2_MISO_W | SPP_N | MISO_W | Internal | Summer | B3 | 75 | 750 | 0 | 58.76 | 56.67 | 5 | 0
2015 | SPP_N_2_MISO_W | SPP_N | MISO_W | Internal | Summer | B4 | 100 | 750 | 0 | 56.96 | 55.69 | 5 | 0
2015 | SPP_N_2_MISO_W | SPP_N | MISO_W | Internal | Summer | B5 | 200 | 750 | 0 | 52.82 | 48.71 | 5 | 0
2015 | SPP_N_2_MISO_W | SPP_N | MISO_W | Internal | Summer | B6 | 300 | 750 | 0 | 48.29 | 41.29 | 5 | 0
2015 | SPP_N_2_MISO_W | SPP_N | MISO_W | Internal | Summer | B7 | 400 | 750 | 0 | 42.51 | 35.91 | 5 | 0
2015 | SPP_N_2_MISO_W | SPP_N | MISO_W | Internal | Summer | B8 | 500 | 750 | 0 | 36.69 | 33.57 | 5 | 0
2015 | SPP_N_2_MISO_W | SPP_N | MISO_W | Internal | Summer | B9 | 800 | 750 | 0 | 35.12 | 32.9 | 5 | 0
2015 | SPP_N_2_MISO_W | SPP_N | MISO_W | Internal | Summer | B10 | 1262 | 750 | 0 | 34.55 | 30.34 | 5 | 0
2015 | SPP_N_2_MISO_W | SPP_N | MISO_W | Internal | Winter | B16 | 25 | 750 | 0 | 46.78 | 46.77 | 5 | 0
2015 | SPP_N_2_MISO_W | SPP_N | MISO_W | Internal | Winter | B17 | 100 | 750 | 0 | 38.72 | 41.9 | 5 | 0
2015 | SPP_N_2_MISO_W | SPP_N | MISO_W | Internal | Winter | B18 | 400 | 750 | 0 | 38.72 | 37.97 | 5 | 0
2015 | SPP_N_2_MISO_W | SPP_N | MISO_W | Internal | Winter | B19 | 700 | 750 | 0 | 38.63 | 36.56 | 5 | 0
2015 | SPP_N_2_MISO_W | SPP_N | MISO_W | Internal | Winter | B20 | 935 | 750 | 0 | 38.07 | 32.27 | 5 | 0
2015 | SPP_N_2_NE | SPP_N | NE | Internal | Shoulder | B11 | 25 | 330 | 0 | 54.69 | 47.96 | 0.01 | 0
2015 | SPP_N_2_NE | SPP_N | NE | Internal | Shoulder | B12 | 200 | 330 | 0.03 | 38 | 37.99 | 0.01 | 0
2015 | SPP_N_2_NE | SPP_N | NE | Internal | Shoulder | B13 | 600 | 330 | 0 | 37 | 36.99 | 0.01 | 0
2015 | SPP_N_2_NE | SPP_N | NE | Internal | Shoulder | B14 | 900 | 330 | 0 | 36.34 | 36.33 | 0.01 | 0
2015 | SPP_N_2_NE | SPP_N | NE | Internal | Shoulder | B15 | 1203 | 330 | 0 | 36.26 | 35.98 | 0.01 | 0
2015 | SPP_N_2_NE | SPP_N | NE | Internal | Summer | B1 | 10 | 330 | 0.45 | 58.76 | 58.75 | 0.01 | 0
2015 | SPP_N_2_NE | SPP_N | NE | Internal | Summer | B2 | 25 | 330 | 0 | 58.76 | 57.36 | 0.01 | 0
2015 | SPP_N_2_NE | SPP_N | NE | Internal | Summer | B3 | 75 | 330 | 0 | 58.76 | 57.36 | 0.01 | 0
2015 | SPP_N_2_NE | SPP_N | NE | Internal | Summer | B4 | 100 | 330 | 0.05 | 56.96 | 56.95 | 0.01 | 0
2015 | SPP_N_2_NE | SPP_N | NE | Internal | Summer | B5 | 200 | 330 | 0.03 | 52.82 | 52.81 | 0.01 | 0
2015 | SPP_N_2_NE | SPP_N | NE | Internal | Summer | B6 | 300 | 330 | 0 | 48.29 | 41.45 | 0.01 | 0
2015 | SPP_N_2_NE | SPP_N | NE | Internal | Summer | B7 | 400 | 330 | 0 | 42.51 | 35.91 | 0.01 | 0
2015 | SPP_N_2_NE | SPP_N | NE | Internal | Summer | B8 | 500 | 330 | 0 | 36.69 | 33.57 | 0.01 | 0
2015 | SPP_N_2_NE | SPP_N | NE | Internal | Summer | B9 | 800 | 330 | 0 | 35.12 | 33.57 | 0.01 | 0
2015 | SPP_N_2_NE | SPP_N | NE | Internal | Summer | B10 | 1262 | 330 | 0 | 34.55 | 32.59 | 0.01 | 0
2015 | SPP_N_2_NE | SPP_N | NE | Internal | Winter | B16 | 25 | 330 | 0.19 | 46.78 | 46.77 | 0.01 | 0
2015 | SPP_N_2_NE | SPP_N | NE | Internal | Winter | B17 | 100 | 330 | 0.05 | 38.72 | 38.71 | 0.01 | 0
2015 | SPP_N_2_NE | SPP_N | NE | Internal | Winter | B18 | 400 | 330 | 0 | 38.72 | 38.62 | 0.01 | 0
2015 | SPP_N_2_NE | SPP_N | NE | Internal | Winter | B19 | 700 | 330 | 0 | 38.63 | 38.62 | 0.01 | 0
2015 | SPP_N_2_NE | SPP_N | NE | Internal | Winter | B20 | 935 | 330 | 0 | 38.07 | 33.57 | 0.01 | 0
2015 | SPP_N_2_SPP_S | SPP_N | SPP_S | Internal | Shoulder | B11 | 25 | 4000 | 0 | 54.69 | 52.2 | 0.01 | 0
2015 | SPP_N_2_SPP_S | SPP_N | SPP_S | Internal | Shoulder | B12 | 200 | 4000 | 0.03 | 38 | 37.99 | 0.01 | 0
2015 | SPP_N_2_SPP_S | SPP_N | SPP_S | Internal | Shoulder | B13 | 600 | 4000 | 859.16 | 37 | 37.01 | 0.01 | 0
2015 | SPP_N_2_SPP_S | SPP_N | SPP_S | Internal | Shoulder | B14 | 900 | 4000 | 1513.11 | 36.34 | 36.35 | 0.01 | 0
2015 | SPP_N_2_SPP_S | SPP_N | SPP_S | Internal | Shoulder | B15 | 1203 | 4000 | 2674.45 | 36.26 | 36.27 | 0.01 | 0
2015 | SPP_N_2_SPP_S | SPP_N | SPP_S | Internal | Summer | B1 | 10 | 4000 | 308.89 | 58.76 | 58.78 | 0.01 | 0
2015 | SPP_N_2_SPP_S | SPP_N | SPP_S | Internal | Summer | B2 | 25 | 4000 | 461.23 | 58.76 | 58.78 | 0.01 | 0
2015 | SPP_N_2_SPP_S | SPP_N | SPP_S | Internal | Summer | B3 | 75 | 4000 | 0.07 | 58.76 | 58.75 | 0.01 | 0
2015 | SPP_N_2_SPP_S | SPP_N | SPP_S | Internal | Summer | B4 | 100 | 4000 | 0 | 56.96 | 51.92 | 0.01 | 0
2015 | SPP_N_2_SPP_S | SPP_N | SPP_S | Internal | Summer | B5 | 200 | 4000 | 0 | 52.82 | 50.41 | 0.01 | 0
2015 | SPP_N_2_SPP_S | SPP_N | SPP_S | Internal | Summer | B6 | 300 | 4000 | 1224.78 | 48.29 | 48.3 | 0.01 | 0
2015 | SPP_N_2_SPP_S | SPP_N | SPP_S | Internal | Summer | B7 | 400 | 4000 | 657.81 | 42.51 | 42.52 | 0.01 | 0
2015 | SPP_N_2_SPP_S | SPP_N | SPP_S | Internal | Summer | B8 | 500 | 4000 | 1737.5 | 36.69 | 36.71 | 0.01 | 0
2015 | SPP_N_2_SPP_S | SPP_N | SPP_S | Internal | Summer | B9 | 800 | 4000 | 3016.88 | 35.12 | 35.13 | 0.01 | 0
2015 | SPP_N_2_SPP_S | SPP_N | SPP_S | Internal | Summer | B10 | 1262 | 4000 | 4000 | 34.55 | 35.05 | 0.01 | 0.49
2015 | SPP_N_2_SPP_S | SPP_N | SPP_S | Internal | Winter | B16 | 25 | 4000 | 389.44 | 46.78 | 46.79 | 0.01 | 0
2015 | SPP_N_2_SPP_S | SPP_N | SPP_S | Internal | Winter | B17 | 100 | 4000 | 1660.92 | 38.72 | 38.73 | 0.01 | 0
2015 | SPP_N_2_SPP_S | SPP_N | SPP_S | Internal | Winter | B18 | 400 | 4000 | 2743.68 | 38.72 | 38.73 | 0.01 | 0
2015 | SPP_N_2_SPP_S | SPP_N | SPP_S | Internal | Winter | B19 | 700 | 4000 | 2501.87 | 38.63 | 38.64 | 0.01 | 0
2015 | SPP_N_2_SPP_S | SPP_N | SPP_S | Internal | Winter | B20 | 935 | 4000 | 4000 | 38.07 | 38.64 | 0.01 | 0.56
2015 | SPP_S_2_ENT | SPP_S | ENT | Internal | Shoulder | B11 | 25 | 850 | 0 | 52.2 | 53.5 | 5 | 0
2015 | SPP_S_2_ENT | SPP_S | ENT | Internal | Shoulder | B12 | 200 | 850 | 0 | 37.99 | 38.05 | 5 | 0
2015 | SPP_S_2_ENT | SPP_S | ENT | Internal | Shoulder | B13 | 600 | 850 | 0 | 37.01 | 37.78 | 5 | 0
2015 | SPP_S_2_ENT | SPP_S | ENT | Internal | Shoulder | B14 | 900 | 850 | 0 | 36.35 | 37.78 | 5 | 0
2015 | SPP_S_2_ENT | SPP_S | ENT | Internal | Shoulder | B15 | 1203 | 850 | 0 | 36.27 | 36.55 | 5 | 0
2015 | SPP_S_2_ENT | SPP_S | ENT | Internal | Summer | B1 | 10 | 850 | 0 | 58.78 | 59.38 | 5 | 0
2015 | SPP_S_2_ENT | SPP_S | ENT | Internal | Summer | B2 | 25 | 850 | 0 | 58.78 | 57.29 | 5 | 0
2015 | SPP_S_2_ENT | SPP_S | ENT | Internal | Summer | B3 | 75 | 850 | 0 | 58.75 | 56.92 | 5 | 0
2015 | SPP_S_2_ENT | SPP_S | ENT | Internal | Summer | B4 | 100 | 850 | 195.03 | 51.92 | 56.92 | 5 | 0
2015 | SPP_S_2_ENT | SPP_S | ENT | Internal | Summer | B5 | 200 | 850 | 0 | 50.41 | 51.84 | 5 | 0
2015 | SPP_S_2_ENT | SPP_S | ENT | Internal | Summer | B6 | 300 | 850 | 0 | 48.3 | 44.89 | 5 | 0
2015 | SPP_S_2_ENT | SPP_S | ENT | Internal | Summer | B7 | 400 | 850 | 0 | 42.52 | 36.89 | 5 | 0
2015 | SPP_S_2_ENT | SPP_S | ENT | Internal | Summer | B8 | 500 | 850 | 0 | 36.71 | 36.89 | 5 | 0
2015 | SPP_S_2_ENT | SPP_S | ENT | Internal | Summer | B9 | 800 | 850 | 0 | 35.13 | 36.63 | 5 | 0
2015 | SPP_S_2_ENT | SPP_S | ENT | Internal | Summer | B10 | 1262 | 850 | 0 | 35.05 | 35.44 | 5 | 0
2015 | SPP_S_2_ENT | SPP_S | ENT | Internal | Winter | B16 | 25 | 850 | 0.36 | 46.79 | 51.78 | 5 | 0
2015 | SPP_S_2_ENT | SPP_S | ENT | Internal | Winter | B17 | 100 | 850 | 0 | 38.73 | 40.38 | 5 | 0
2015 | SPP_S_2_ENT | SPP_S | ENT | Internal | Winter | B18 | 400 | 850 | 0 | 38.73 | 40.1 | 5 | 0
2015 | SPP_S_2_ENT | SPP_S | ENT | Internal | Winter | B19 | 700 | 850 | 0 | 38.64 | 39.32 | 5 | 0
2015 | SPP_S_2_ENT | SPP_S | ENT | Internal | Winter | B20 | 935 | 850 | 0 | 38.64 | 38.79 | 5 | 0
2015 | SPP_S_2_SPP_N | SPP_S | SPP_N | Internal | Shoulder | B11 | 25 | 640 | 640 | 52.2 | 54.69 | 0.01 | 2.48
2015 | SPP_S_2_SPP_N | SPP_S | SPP_N | Internal | Shoulder | B12 | 200 | 640 | 78.82 | 37.99 | 38 | 0.01 | 0
2015 | SPP_S_2_SPP_N | SPP_S | SPP_N | Internal | Shoulder | B13 | 600 | 640 | 0 | 37.01 | 37 | 0.01 | 0
2015 | SPP_S_2_SPP_N | SPP_S | SPP_N | Internal | Shoulder | B14 | 900 | 640 | 0 | 36.35 | 36.34 | 0.01 | 0
2015 | SPP_S_2_SPP_N | SPP_S | SPP_N | Internal | Shoulder | B15 | 1203 | 640 | 0 | 36.27 | 36.26 | 0.01 | 0
2015 | SPP_S_2_SPP_N | SPP_S | SPP_N | Internal | Summer | B1 | 10 | 640 | 0.5 | 58.78 | 58.76 | 0.01 | 0
2015 | SPP_S_2_SPP_N | SPP_S | SPP_N | Internal | Summer | B2 | 25 | 640 | 0.2 | 58.78 | 58.76 | 0.01 | 0
2015 | SPP_S_2_SPP_N | SPP_S | SPP_N | Internal | Summer | B3 | 75 | 640 | 213.13 | 58.75 | 58.76 | 0.01 | 0
2015 | SPP_S_2_SPP_N | SPP_S | SPP_N | Internal | Summer | B4 | 100 | 640 | 640 | 51.92 | 56.96 | 0.01 | 5.03
2015 | SPP_S_2_SPP_N | SPP_S | SPP_N | Internal | Summer | B5 | 200 | 640 | 640 | 50.41 | 52.82 | 0.01 | 2.4
2015 | SPP_S_2_SPP_N | SPP_S | SPP_N | Internal | Summer | B6 | 300 | 640 | 0.02 | 48.3 | 48.29 | 0.01 | 0
2015 | SPP_S_2_SPP_N | SPP_S | SPP_N | Internal | Summer | B7 | 400 | 640 | 0.01 | 42.52 | 42.51 | 0.01 | 0
2015 | SPP_S_2_SPP_N | SPP_S | SPP_N | Internal | Summer | B8 | 500 | 640 | 0.01 | 36.71 | 36.69 | 0.01 | 0
2015 | SPP_S_2_SPP_N | SPP_S | SPP_N | Internal | Summer | B9 | 800 | 640 | 0 | 35.13 | 35.12 | 0.01 | 0
2015 | SPP_S_2_SPP_N | SPP_S | SPP_N | Internal | Summer | B10 | 1262 | 640 | 0 | 35.05 | 34.55 | 0.01 | 0
2015 | SPP_S_2_SPP_N | SPP_S | SPP_N | Internal | Winter | B16 | 25 | 640 | 0.2 | 46.79 | 46.78 | 0.01 | 0
2015 | SPP_S_2_SPP_N | SPP_S | SPP_N | Internal | Winter | B17 | 100 | 640 | 0.05 | 38.73 | 38.72 | 0.01 | 0
2015 | SPP_S_2_SPP_N | SPP_S | SPP_N | Internal | Winter | B18 | 400 | 640 | 0.01 | 38.73 | 38.72 | 0.01 | 0
2015 | SPP_S_2_SPP_N | SPP_S | SPP_N | Internal | Winter | B19 | 700 | 640 | 0 | 38.64 | 38.63 | 0.01 | 0
2015 | SPP_S_2_SPP_N | SPP_S | SPP_N | Internal | Winter | B20 | 935 | 640 | 0 | 38.64 | 38.07 | 0.01 | 0
2015 | TVA_2_ENT | TVA | ENT | Internal | Shoulder | B11 | 25 | 500 | 0 | 52.51 | 53.5 | 9 | 0
2015 | TVA_2_ENT | TVA | ENT | Internal | Shoulder | B12 | 200 | 500 | 0 | 40.02 | 38.05 | 9 | 0
2015 | TVA_2_ENT | TVA | ENT | Internal | Shoulder | B13 | 600 | 500 | 0 | 39.68 | 37.78 | 9 | 0
2015 | TVA_2_ENT | TVA | ENT | Internal | Shoulder | B14 | 900 | 500 | 0 | 39.68 | 37.78 | 9 | 0
2015 | TVA_2_ENT | TVA | ENT | Internal | Shoulder | B15 | 1203 | 500 | 0 | 39.46 | 36.55 | 9 | 0
2015 | TVA_2_ENT | TVA | ENT | Internal | Summer | B1 | 10 | 500 | 0 | 67.39 | 59.38 | 9 | 0
2015 | TVA_2_ENT | TVA | ENT | Internal | Summer | B2 | 25 | 500 | 0 | 65.3 | 57.29 | 9 | 0
2015 | TVA_2_ENT | TVA | ENT | Internal | Summer | B3 | 75 | 500 | 0 | 62.95 | 56.92 | 9 | 0
2015 | TVA_2_ENT | TVA | ENT | Internal | Summer | B4 | 100 | 500 | 0 | 62.95 | 56.92 | 9 | 0
2015 | TVA_2_ENT | TVA | ENT | Internal | Summer | B5 | 200 | 500 | 0 | 53.55 | 51.84 | 9 | 0
2015 | TVA_2_ENT | TVA | ENT | Internal | Summer | B6 | 300 | 500 | 0 | 39.61 | 44.89 | 9 | 0
2015 | TVA_2_ENT | TVA | ENT | Internal | Summer | B7 | 400 | 500 | 0 | 38.22 | 36.89 | 9 | 0
2015 | TVA_2_ENT | TVA | ENT | Internal | Summer | B8 | 500 | 500 | 0 | 37.17 | 36.89 | 9 | 0
2015 | TVA_2_ENT | TVA | ENT | Internal | Summer | B9 | 800 | 500 | 0 | 37.16 | 36.63 | 9 | 0
2015 | TVA_2_ENT | TVA | ENT | Internal | Summer | B10 | 1262 | 500 | 0 | 36.73 | 35.44 | 9 | 0
2015 | TVA_2_ENT | TVA | ENT | Internal | Winter | B16 | 25 | 500 | 0 | 54.79 | 51.78 | 9 | 0
2015 | TVA_2_ENT | TVA | ENT | Internal | Winter | B17 | 100 | 500 | 0 | 42.52 | 40.38 | 9 | 0
2015 | TVA_2_ENT | TVA | ENT | Internal | Winter | B18 | 400 | 500 | 0 | 39.81 | 40.1 | 9 | 0
2015 | TVA_2_ENT | TVA | ENT | Internal | Winter | B19 | 700 | 500 | 0 | 39.81 | 39.32 | 9 | 0
2015 | TVA_2_ENT | TVA | ENT | Internal | Winter | B20 | 935 | 500 | 0 | 39.81 | 38.79 | 9 | 0
2015 | TVA_2_MISO_MO-IL | TVA | MISO_MO-IL | Internal | Shoulder | B11 | 25 | 50 | 0 | 52.51 | 47.97 | 9 | 0
2015 | TVA_2_MISO_MO-IL | TVA | MISO_MO-IL | Internal | Shoulder | B12 | 200 | 50 | 0 | 40.02 | 38.76 | 9 | 0
2015 | TVA_2_MISO_MO-IL | TVA | MISO_MO-IL | Internal | Shoulder | B13 | 600 | 50 | 0 | 39.68 | 36.99 | 9 | 0
2015 | TVA_2_MISO_MO-IL | TVA | MISO_MO-IL | Internal | Shoulder | B14 | 900 | 50 | 0 | 39.68 | 35.72 | 9 | 0
2015 | TVA_2_MISO_MO-IL | TVA | MISO_MO-IL | Internal | Shoulder | B15 | 1203 | 50 | 0 | 39.46 | 32.76 | 9 | 0
2015 | TVA_2_MISO_MO-IL | TVA | MISO_MO-IL | Internal | Summer | B1 | 10 | 50 | 0 | 67.39 | 59.38 | 9 | 0
2015 | TVA_2_MISO_MO-IL | TVA | MISO_MO-IL | Internal | Summer | B2 | 25 | 50 | 0 | 65.3 | 57.29 | 9 | 0
2015 | TVA_2_MISO_MO-IL | TVA | MISO_MO-IL | Internal | Summer | B3 | 75 | 50 | 0 | 62.95 | 56.4 | 9 | 0
2015 | TVA_2_MISO_MO-IL | TVA | MISO_MO-IL | Internal | Summer | B4 | 100 | 50 | 0 | 62.95 | 54.94 | 9 | 0
2015 | TVA_2_MISO_MO-IL | TVA | MISO_MO-IL | Internal | Summer | B5 | 200 | 50 | 0 | 53.55 | 45.55 | 9 | 0
2015 | TVA_2_MISO_MO-IL | TVA | MISO_MO-IL | Internal | Summer | B6 | 300 | 50 | 0 | 39.61 | 40.61 | 9 | 0
2015 | TVA_2_MISO_MO-IL | TVA | MISO_MO-IL | Internal | Summer | B7 | 400 | 50 | 0 | 38.22 | 35.9 | 9 | 0
2015 | TVA_2_MISO_MO-IL | TVA | MISO_MO-IL | Internal | Summer | B8 | 500 | 50 | 0 | 37.17 | 33.58 | 9 | 0
2015 | TVA_2_MISO_MO-IL | TVA | MISO_MO-IL | Internal | Summer | B9 | 800 | 50 | 0 | 37.16 | 32.92 | 9 | 0
2015 | TVA_2_MISO_MO-IL | TVA | MISO_MO-IL | Internal | Summer | B10 | 1262 | 50 | 0 | 36.73 | 30.33 | 9 | 0
2015 | TVA_2_MISO_MO-IL | TVA | MISO_MO-IL | Internal | Winter | B16 | 25 | 50 | 0 | 54.79 | 46.78 | 9 | 0
2015 | TVA_2_MISO_MO-IL | TVA | MISO_MO-IL | Internal | Winter | B17 | 100 | 50 | 0 | 42.52 | 41.91 | 9 | 0
2015 | TVA_2_MISO_MO-IL | TVA | MISO_MO-IL | Internal | Winter | B18 | 400 | 50 | 0 | 39.81 | 37.96 | 9 | 0
2015 | TVA_2_MISO_MO-IL | TVA | MISO_MO-IL | Internal | Winter | B19 | 700 | 50 | 0 | 39.81 | 35.8 | 9 | 0
2015 | TVA_2_MISO_MO-IL | TVA | MISO_MO-IL | Internal | Winter | B20 | 935 | 50 | 0 | 39.81 | 32.26 | 9 | 0
2015 | TVA_2_NonRTO_Midwest | TVA | NonRTO_Midwest | Internal | Shoulder | B11 | 25 | 100 | 0 | 52.51 | 55.99 | 9 | 0
2015 | TVA_2_NonRTO_Midwest | TVA | NonRTO_Midwest | Internal | Shoulder | B12 | 200 | 100 | 0 | 40.02 | 46.77 | 9 | 0
2015 | TVA_2_NonRTO_Midwest | TVA | NonRTO_Midwest | Internal | Shoulder | B13 | 600 | 100 | 0 | 39.68 | 45 | 9 | 0
2015 | TVA_2_NonRTO_Midwest | TVA | NonRTO_Midwest | Internal | Shoulder | B14 | 900 | 100 | 0 | 39.68 | 36.31 | 9 | 0
2015 | TVA_2_NonRTO_Midwest | TVA | NonRTO_Midwest | Internal | Shoulder | B15 | 1203 | 100 | 0 | 39.46 | 33.53 | 9 | 0
2015 | TVA_2_NonRTO_Midwest | TVA | NonRTO_Midwest | Internal | Summer | B1 | 10 | 100 | 0 | 67.39 | 63.36 | 9 | 0
2015 | TVA_2_NonRTO_Midwest | TVA | NonRTO_Midwest | Internal | Summer | B2 | 25 | 100 | 0 | 65.3 | 63.36 | 9 | 0
2015 | TVA_2_NonRTO_Midwest | TVA | NonRTO_Midwest | Internal | Summer | B3 | 75 | 100 | 0 | 62.95 | 63.36 | 9 | 0
2015 | TVA_2_NonRTO_Midwest | TVA | NonRTO_Midwest | Internal | Summer | B4 | 100 | 100 | 0 | 62.95 | 62.94 | 9 | 0
2015 | TVA_2_NonRTO_Midwest | TVA | NonRTO_Midwest | Internal | Summer | B5 | 200 | 100 | 0 | 53.55 | 53.56 | 9 | 0
2015 | TVA_2_NonRTO_Midwest | TVA | NonRTO_Midwest | Internal | Summer | B6 | 300 | 100 | 99.96 | 39.61 | 48.62 | 9 | 0.01
2015 | TVA_2_NonRTO_Midwest | TVA | NonRTO_Midwest | Internal | Summer | B7 | 400 | 100 | 0 | 38.22 | 35.93 | 9 | 0
2015 | TVA_2_NonRTO_Midwest | TVA | NonRTO_Midwest | Internal | Summer | B8 | 500 | 100 | 0 | 37.17 | 34.3 | 9 | 0
2015 | TVA_2_NonRTO_Midwest | TVA | NonRTO_Midwest | Internal | Summer | B9 | 800 | 100 | 0 | 37.16 | 33.53 | 9 | 0
2015 | TVA_2_NonRTO_Midwest | TVA | NonRTO_Midwest | Internal | Summer | B10 | 1262 | 100 | 0 | 36.73 | 33.29 | 9 | 0
2015 | TVA_2_NonRTO_Midwest | TVA | NonRTO_Midwest | Internal | Winter | B16 | 25 | 100 | 0 | 54.79 | 55.15 | 9 | 0
2015 | TVA_2_NonRTO_Midwest | TVA | NonRTO_Midwest | Internal | Winter | B17 | 100 | 100 | 0 | 42.52 | 50.36 | 9 | 0
2015 | TVA_2_NonRTO_Midwest | TVA | NonRTO_Midwest | Internal | Winter | B18 | 400 | 100 | 0 | 39.81 | 45.97 | 9 | 0
2015 | TVA_2_NonRTO_Midwest | TVA | NonRTO_Midwest | Internal | Winter | B19 | 700 | 100 | 0 | 39.81 | 36.47 | 9 | 0
2015 | TVA_2_NonRTO_Midwest | TVA | NonRTO_Midwest | Internal | Winter | B20 | 935 | 100 | 0 | 39.81 | 33.57 | 9 | 0
2015 | TVA_2_PJM_ROR | TVA | PJM_ROR | Internal | Shoulder | B11 | 25 | 500 | 0 | 52.51 | 46.5 | 9 | 0
2015 | TVA_2_PJM_ROR | TVA | PJM_ROR | Internal | Shoulder | B12 | 200 | 500 | 0 | 40.02 | 40.76 | 9 | 0
2015 | TVA_2_PJM_ROR | TVA | PJM_ROR | Internal | Shoulder | B13 | 600 | 500 | 0 | 39.68 | 39 | 9 | 0
2015 | TVA_2_PJM_ROR | TVA | PJM_ROR | Internal | Shoulder | B14 | 900 | 500 | 0 | 39.68 | 37.72 | 9 | 0
2015 | TVA_2_PJM_ROR | TVA | PJM_ROR | Internal | Shoulder | B15 | 1203 | 500 | 0 | 39.46 | 34.35 | 9 | 0
2015 | TVA_2_PJM_ROR | TVA | PJM_ROR | Internal | Summer | B1 | 10 | 500 | 0 | 67.39 | 61.38 | 9 | 0
2015 | TVA_2_PJM_ROR | TVA | PJM_ROR | Internal | Summer | B2 | 25 | 500 | 0 | 65.3 | 59.29 | 9 | 0
2015 | TVA_2_PJM_ROR | TVA | PJM_ROR | Internal | Summer | B3 | 75 | 500 | 0 | 62.95 | 56.94 | 9 | 0
2015 | TVA_2_PJM_ROR | TVA | PJM_ROR | Internal | Summer | B4 | 100 | 500 | 0 | 62.95 | 56.94 | 9 | 0
2015 | TVA_2_PJM_ROR | TVA | PJM_ROR | Internal | Summer | B5 | 200 | 500 | 0 | 53.55 | 47.55 | 9 | 0
2015 | TVA_2_PJM_ROR | TVA | PJM_ROR | Internal | Summer | B6 | 300 | 500 | 0 | 39.61 | 42.61 | 9 | 0
2015 | TVA_2_PJM_ROR | TVA | PJM_ROR | Internal | Summer | B7 | 400 | 500 | 0 | 38.22 | 37.93 | 9 | 0
2015 | TVA_2_PJM_ROR | TVA | PJM_ROR | Internal | Summer | B8 | 500 | 500 | 0 | 37.17 | 35.58 | 9 | 0
2015 | TVA_2_PJM_ROR | TVA | PJM_ROR | Internal | Summer | B9 | 800 | 500 | 0 | 37.16 | 34.14 | 9 | 0
2015 | TVA_2_PJM_ROR | TVA | PJM_ROR | Internal | Summer | B10 | 1262 | 500 | 0 | 36.73 | 32.33 | 9 | 0
2015 | TVA_2_PJM_ROR | TVA | PJM_ROR | Internal | Winter | B16 | 25 | 500 | 0 | 54.79 | 48.78 | 9 | 0
2015 | TVA_2_PJM_ROR | TVA | PJM_ROR | Internal | Winter | B17 | 100 | 500 | 0 | 42.52 | 43.91 | 9 | 0
2015 | TVA_2_PJM_ROR | TVA | PJM_ROR | Internal | Winter | B18 | 400 | 500 | 0 | 39.81 | 39.97 | 9 | 0
2015 | TVA_2_PJM_ROR | TVA | PJM_ROR | Internal | Winter | B19 | 700 | 500 | 0 | 39.81 | 37.8 | 9 | 0
2015 | TVA_2_PJM_ROR | TVA | PJM_ROR | Internal | Winter | B20 | 935 | 500 | 0 | 39.81 | 33.8 | 9 | 0
2015 | TVA_2_SOCO | TVA | SOCO | Internal | Shoulder | B11 | 25 | 500 | 0.38 | 52.51 | 61.5 | 9 | 0
2015 | TVA_2_SOCO | TVA | SOCO | Internal | Shoulder | B12 | 200 | 500 | 0 | 40.02 | 43.58 | 9 | 0
2015 | TVA_2_SOCO | TVA | SOCO | Internal | Shoulder | B13 | 600 | 500 | 0 | 39.68 | 39.22 | 9 | 0
2015 | TVA_2_SOCO | TVA | SOCO | Internal | Shoulder | B14 | 900 | 500 | 0 | 39.68 | 39.22 | 9 | 0
2015 | TVA_2_SOCO | TVA | SOCO | Internal | Shoulder | B15 | 1203 | 500 | 0 | 39.46 | 39.02 | 9 | 0
2015 | TVA_2_SOCO | TVA | SOCO | Internal | Summer | B1 | 10 | 500 | 0 | 67.39 | 66.15 | 9 | 0
2015 | TVA_2_SOCO | TVA | SOCO | Internal | Summer | B2 | 25 | 500 | 0 | 65.3 | 64.92 | 9 | 0
2015 | TVA_2_SOCO | TVA | SOCO | Internal | Summer | B3 | 75 | 500 | 0 | 62.95 | 64.92 | 9 | 0
2015 | TVA_2_SOCO | TVA | SOCO | Internal | Summer | B4 | 100 | 500 | 0 | 62.95 | 64.92 | 9 | 0
2015 | TVA_2_SOCO | TVA | SOCO | Internal | Summer | B5 | 200 | 500 | 353.8 | 53.55 | 62.55 | 9 | 0
2015 | TVA_2_SOCO | TVA | SOCO | Internal | Summer | B6 | 300 | 500 | 500 | 39.61 | 52.89 | 9 | 4.28
2015 | TVA_2_SOCO | TVA | SOCO | Internal | Summer | B7 | 400 | 500 | 500 | 38.22 | 50.05 | 9 | 2.83
2015 | TVA_2_SOCO | TVA | SOCO | Internal | Summer | B8 | 500 | 500 | 0 | 37.17 | 44.1 | 9 | 0
2015 | TVA_2_SOCO | TVA | SOCO | Internal | Summer | B9 | 800 | 500 | 0 | 37.16 | 37.88 | 9 | 0
2015 | TVA_2_SOCO | TVA | SOCO | Internal | Summer | B10 | 1262 | 500 | 0 | 36.73 | 37.88 | 9 | 0
2015 | TVA_2_SOCO | TVA | SOCO | Internal | Winter | B16 | 25 | 500 | 0 | 54.79 | 61.54 | 9 | 0
2015 | TVA_2_SOCO | TVA | SOCO | Internal | Winter | B17 | 100 | 500 | 0 | 42.52 | 44.1 | 9 | 0
2015 | TVA_2_SOCO | TVA | SOCO | Internal | Winter | B18 | 400 | 500 | 0 | 39.81 | 41.34 | 9 | 0
2015 | TVA_2_SOCO | TVA | SOCO | Internal | Winter | B19 | 700 | 500 | 0 | 39.81 | 41.34 | 9 | 0
2015 | TVA_2_SOCO | TVA | SOCO | Internal | Winter | B20 | 935 | 500 | 0 | 39.81 | 41.34 | 9 | 0
2015 | TVA_2_VACAR | TVA | VACAR | Internal | Shoulder | B11 | 25 | 150 | 0 | 52.51 | 54.5 | 9 | 0
2015 | TVA_2_VACAR | TVA | VACAR | Internal | Shoulder | B12 | 200 | 150 | 0 | 40.02 | 46.76 | 9 | 0
2015 | TVA_2_VACAR | TVA | VACAR | Internal | Shoulder | B13 | 600 | 150 | 0 | 39.68 | 45 | 9 | 0
2015 | TVA_2_VACAR | TVA | VACAR | Internal | Shoulder | B14 | 900 | 150 | 0 | 39.68 | 43.72 | 9 | 0
2015 | TVA_2_VACAR | TVA | VACAR | Internal | Shoulder | B15 | 1203 | 150 | 0 | 39.46 | 42.14 | 9 | 0
2015 | TVA_2_VACAR | TVA | VACAR | Internal | Summer | B1 | 10 | 150 | 0 | 67.39 | 68.16 | 9 | 0
2015 | TVA_2_VACAR | TVA | VACAR | Internal | Summer | B2 | 25 | 150 | 0 | 65.3 | 68.16 | 9 | 0
2015 | TVA_2_VACAR | TVA | VACAR | Internal | Summer | B3 | 75 | 150 | 0 | 62.95 | 68.16 | 9 | 0
2015 | TVA_2_VACAR | TVA | VACAR | Internal | Summer | B4 | 100 | 150 | 0 | 62.95 | 62.94 | 9 | 0
2015 | TVA_2_VACAR | TVA | VACAR | Internal | Summer | B5 | 200 | 150 | 0 | 53.55 | 56.32 | 9 | 0
2015 | TVA_2_VACAR | TVA | VACAR | Internal | Summer | B6 | 300 | 150 | 37.6 | 39.61 | 48.61 | 9 | 0
2015 | TVA_2_VACAR | TVA | VACAR | Internal | Summer | B7 | 400 | 150 | 0 | 38.22 | 46.56 | 9 | 0
2015 | TVA_2_VACAR | TVA | VACAR | Internal | Summer | B8 | 500 | 150 | 0 | 37.17 | 42.82 | 9 | 0
2015 | TVA_2_VACAR | TVA | VACAR | Internal | Summer | B9 | 800 | 150 | 0 | 37.16 | 42.11 | 9 | 0
2015 | TVA_2_VACAR | TVA | VACAR | Internal | Summer | B10 | 1262 | 150 | 0 | 36.73 | 40.46 | 9 | 0
2015 | TVA_2_VACAR | TVA | VACAR | Internal | Winter | B16 | 25 | 150 | 0 | 54.79 | 58.89 | 9 | 0
2015 | TVA_2_VACAR | TVA | VACAR | Internal | Winter | B17 | 100 | 150 | 0 | 42.52 | 49.91 | 9 | 0
2015 | TVA_2_VACAR | TVA | VACAR | Internal | Winter | B18 | 400 | 150 | 0 | 39.81 | 45.97 | 9 | 0
2015 | TVA_2_VACAR | TVA | VACAR | Internal | Winter | B19 | 700 | 150 | 0 | 39.81 | 43.8 | 9 | 0
2015 | TVA_2_VACAR | TVA | VACAR | Internal | Winter | B20 | 935 | 150 | 0 | 39.81 | 42.38 | 9 | 0
2015 | TVA_Transmission_2_ENT | TVA_Transmission | ENT | Internal | Shoulder | B11 | 25 | 3000 | 0 | 52.5 | 53.5 | 9 | 0
2015 | TVA_Transmission_2_ENT | TVA_Transmission | ENT | Internal | Shoulder | B12 | 200 | 3000 | 0 | 42.83 | 38.05 | 9 | 0
2015 | TVA_Transmission_2_ENT | TVA_Transmission | ENT | Internal | Shoulder | B13 | 600 | 3000 | 0 | 41.67 | 37.78 | 9 | 0
2015 | TVA_Transmission_2_ENT | TVA_Transmission | ENT | Internal | Shoulder | B14 | 900 | 3000 | 0 | 40.84 | 37.78 | 9 | 0
2015 | TVA_Transmission_2_ENT | TVA_Transmission | ENT | Internal | Shoulder | B15 | 1203 | 3000 | 0 | 39.76 | 36.55 | 9 | 0
2015 | TVA_Transmission_2_ENT | TVA_Transmission | ENT | Internal | Summer | B1 | 10 | 3000 | 0 | 67.38 | 59.38 | 9 | 0
2015 | TVA_Transmission_2_ENT | TVA_Transmission | ENT | Internal | Summer | B2 | 25 | 3000 | 0 | 65.29 | 57.29 | 9 | 0
2015 | TVA_Transmission_2_ENT | TVA_Transmission | ENT | Internal | Summer | B3 | 75 | 3000 | 0 | 62.94 | 56.92 | 9 | 0
2015 | TVA_Transmission_2_ENT | TVA_Transmission | ENT | Internal | Summer | B4 | 100 | 3000 | 0 | 62.94 | 56.92 | 9 | 0
2015 | TVA_Transmission_2_ENT | TVA_Transmission | ENT | Internal | Summer | B5 | 200 | 3000 | 0 | 53.55 | 51.84 | 9 | 0
2015 | TVA_Transmission_2_ENT | TVA_Transmission | ENT | Internal | Summer | B6 | 300 | 3000 | 0 | 45.98 | 44.89 | 9 | 0
2015 | TVA_Transmission_2_ENT | TVA_Transmission | ENT | Internal | Summer | B7 | 400 | 3000 | 0 | 41.89 | 36.89 | 9 | 0
2015 | TVA_Transmission_2_ENT | TVA_Transmission | ENT | Internal | Summer | B8 | 500 | 3000 | 0 | 38.84 | 36.89 | 9 | 0
2015 | TVA_Transmission_2_ENT | TVA_Transmission | ENT | Internal | Summer | B9 | 800 | 3000 | 0 | 38.21 | 36.63 | 9 | 0
2015 | TVA_Transmission_2_ENT | TVA_Transmission | ENT | Internal | Summer | B10 | 1262 | 3000 | 0 | 37.26 | 35.44 | 9 | 0
2015 | TVA_Transmission_2_ENT | TVA_Transmission | ENT | Internal | Winter | B16 | 25 | 3000 | 0 | 54.78 | 51.78 | 9 | 0
2015 | TVA_Transmission_2_ENT | TVA_Transmission | ENT | Internal | Winter | B17 | 100 | 3000 | 0 | 45.55 | 40.38 | 9 | 0
2015 | TVA_Transmission_2_ENT | TVA_Transmission | ENT | Internal | Winter | B18 | 400 | 3000 | 0 | 42.51 | 40.1 | 9 | 0
2015 | TVA_Transmission_2_ENT | TVA_Transmission | ENT | Internal | Winter | B19 | 700 | 3000 | 0 | 41.05 | 39.32 | 9 | 0
2015 | TVA_Transmission_2_ENT | TVA_Transmission | ENT | Internal | Winter | B20 | 935 | 3000 | 0 | 39.8 | 38.79 | 9 | 0
2015 | TVA_Transmission_2_MISO_MO-IL | TVA_Transmission | MISO_MO-IL | Internal | Shoulder | B11 | 25 | 4000 | 0 | 52.5 | 47.97 | 9 | 0
2015 | TVA_Transmission_2_MISO_MO-IL | TVA_Transmission | MISO_MO-IL | Internal | Shoulder | B12 | 200 | 4000 | 0 | 42.83 | 38.76 | 9 | 0
2015 | TVA_Transmission_2_MISO_MO-IL | TVA_Transmission | MISO_MO-IL | Internal | Shoulder | B13 | 600 | 4000 | 0 | 41.67 | 36.99 | 9 | 0
2015 | TVA_Transmission_2_MISO_MO-IL | TVA_Transmission | MISO_MO-IL | Internal | Shoulder | B14 | 900 | 4000 | 0 | 40.84 | 35.72 | 9 | 0
2015 | TVA_Transmission_2_MISO_MO-IL | TVA_Transmission | MISO_MO-IL | Internal | Shoulder | B15 | 1203 | 4000 | 0 | 39.76 | 32.76 | 9 | 0
2015 | TVA_Transmission_2_MISO_MO-IL | TVA_Transmission | MISO_MO-IL | Internal | Summer | B1 | 10 | 4000 | 0 | 67.38 | 59.38 | 9 | 0
2015 | TVA_Transmission_2_MISO_MO-IL | TVA_Transmission | MISO_MO-IL | Internal | Summer | B2 | 25 | 4000 | 0 | 65.29 | 57.29 | 9 | 0
2015 | TVA_Transmission_2_MISO_MO-IL | TVA_Transmission | MISO_MO-IL | Internal | Summer | B3 | 75 | 4000 | 0 | 62.94 | 56.4 | 9 | 0
2015 | TVA_Transmission_2_MISO_MO-IL | TVA_Transmission | MISO_MO-IL | Internal | Summer | B4 | 100 | 4000 | 0 | 62.94 | 54.94 | 9 | 0
2015 | TVA_Transmission_2_MISO_MO-IL | TVA_Transmission | MISO_MO-IL | Internal | Summer | B5 | 200 | 4000 | 0 | 53.55 | 45.55 | 9 | 0
2015 | TVA_Transmission_2_MISO_MO-IL | TVA_Transmission | MISO_MO-IL | Internal | Summer | B6 | 300 | 4000 | 0 | 45.98 | 40.61 | 9 | 0
2015 | TVA_Transmission_2_MISO_MO-IL | TVA_Transmission | MISO_MO-IL | Internal | Summer | B7 | 400 | 4000 | 0 | 41.89 | 35.9 | 9 | 0
2015 | TVA_Transmission_2_MISO_MO-IL | TVA_Transmission | MISO_MO-IL | Internal | Summer | B8 | 500 | 4000 | 0 | 38.84 | 33.58 | 9 | 0
2015 | TVA_Transmission_2_MISO_MO-IL | TVA_Transmission | MISO_MO-IL | Internal | Summer | B9 | 800 | 4000 | 0 | 38.21 | 32.92 | 9 | 0
2015 | TVA_Transmission_2_MISO_MO-IL | TVA_Transmission | MISO_MO-IL | Internal | Summer | B10 | 1262 | 4000 | 0 | 37.26 | 30.33 | 9 | 0
2015 | TVA_Transmission_2_MISO_MO-IL | TVA_Transmission | MISO_MO-IL | Internal | Winter | B16 | 25 | 4000 | 0 | 54.78 | 46.78 | 9 | 0
2015 | TVA_Transmission_2_MISO_MO-IL | TVA_Transmission | MISO_MO-IL | Internal | Winter | B17 | 100 | 4000 | 0 | 45.55 | 41.91 | 9 | 0
2015 | TVA_Transmission_2_MISO_MO-IL | TVA_Transmission | MISO_MO-IL | Internal | Winter | B18 | 400 | 4000 | 0 | 42.51 | 37.96 | 9 | 0
2015 | TVA_Transmission_2_MISO_MO-IL | TVA_Transmission | MISO_MO-IL | Internal | Winter | B19 | 700 | 4000 | 0 | 41.05 | 35.8 | 9 | 0
2015 | TVA_Transmission_2_MISO_MO-IL | TVA_Transmission | MISO_MO-IL | Internal | Winter | B20 | 935 | 4000 | 0 | 39.8 | 32.26 | 9 | 0
2015 | TVA_Transmission_2_NonRTO_Midwest | TVA_Transmission | NonRTO_Midwest | Internal | Shoulder | B11 | 25 | 700 | 0 | 52.5 | 55.99 | 9 | 0
2015 | TVA_Transmission_2_NonRTO_Midwest | TVA_Transmission | NonRTO_Midwest | Internal | Shoulder | B12 | 200 | 700 | 0 | 42.83 | 46.77 | 9 | 0
2015 | TVA_Transmission_2_NonRTO_Midwest | TVA_Transmission | NonRTO_Midwest | Internal | Shoulder | B13 | 600 | 700 | 0 | 41.67 | 45 | 9 | 0
2015 | TVA_Transmission_2_NonRTO_Midwest | TVA_Transmission | NonRTO_Midwest | Internal | Shoulder | B14 | 900 | 700 | 0 | 40.84 | 36.31 | 9 | 0
2015 | TVA_Transmission_2_NonRTO_Midwest | TVA_Transmission | NonRTO_Midwest | Internal | Shoulder | B15 | 1203 | 700 | 0 | 39.76 | 33.53 | 9 | 0
2015 | TVA_Transmission_2_NonRTO_Midwest | TVA_Transmission | NonRTO_Midwest | Internal | Summer | B1 | 10 | 700 | 0 | 67.38 | 63.36 | 9 | 0
2015 | TVA_Transmission_2_NonRTO_Midwest | TVA_Transmission | NonRTO_Midwest | Internal | Summer | B2 | 25 | 700 | 0 | 65.29 | 63.36 | 9 | 0
2015 | TVA_Transmission_2_NonRTO_Midwest | TVA_Transmission | NonRTO_Midwest | Internal | Summer | B3 | 75 | 700 | 0 | 62.94 | 63.36 | 9 | 0
2015 | TVA_Transmission_2_NonRTO_Midwest | TVA_Transmission | NonRTO_Midwest | Internal | Summer | B4 | 100 | 700 | 0 | 62.94 | 62.94 | 9 | 0
2015 | TVA_Transmission_2_NonRTO_Midwest | TVA_Transmission | NonRTO_Midwest | Internal | Summer | B5 | 200 | 700 | 0 | 53.55 | 53.56 | 9 | 0
2015 | TVA_Transmission_2_NonRTO_Midwest | TVA_Transmission | NonRTO_Midwest | Internal | Summer | B6 | 300 | 700 | 0 | 45.98 | 48.62 | 9 | 0
2015 | TVA_Transmission_2_NonRTO_Midwest | TVA_Transmission | NonRTO_Midwest | Internal | Summer | B7 | 400 | 700 | 0 | 41.89 | 35.93 | 9 | 0
2015 | TVA_Transmission_2_NonRTO_Midwest | TVA_Transmission | NonRTO_Midwest | Internal | Summer | B8 | 500 | 700 | 0 | 38.84 | 34.3 | 9 | 0
2015 | TVA_Transmission_2_NonRTO_Midwest | TVA_Transmission | NonRTO_Midwest | Internal | Summer | B9 | 800 | 700 | 0 | 38.21 | 33.53 | 9 | 0
2015 | TVA_Transmission_2_NonRTO_Midwest | TVA_Transmission | NonRTO_Midwest | Internal | Summer | B10 | 1262 | 700 | 0 | 37.26 | 33.29 | 9 | 0
2015 | TVA_Transmission_2_NonRTO_Midwest | TVA_Transmission | NonRTO_Midwest | Internal | Winter | B16 | 25 | 700 | 0 | 54.78 | 55.15 | 9 | 0
2015 | TVA_Transmission_2_NonRTO_Midwest | TVA_Transmission | NonRTO_Midwest | Internal | Winter | B17 | 100 | 700 | 0 | 45.55 | 50.36 | 9 | 0
2015 | TVA_Transmission_2_NonRTO_Midwest | TVA_Transmission | NonRTO_Midwest | Internal | Winter | B18 | 400 | 700 | 0 | 42.51 | 45.97 | 9 | 0
2015 | TVA_Transmission_2_NonRTO_Midwest | TVA_Transmission | NonRTO_Midwest | Internal | Winter | B19 | 700 | 700 | 0 | 41.05 | 36.47 | 9 | 0
2015 | TVA_Transmission_2_NonRTO_Midwest | TVA_Transmission | NonRTO_Midwest | Internal | Winter | B20 | 935 | 700 | 0 | 39.8 | 33.57 | 9 | 0
2015 | TVA_Transmission_2_PJM_ROR | TVA_Transmission | PJM_ROR | Internal | Shoulder | B11 | 25 | 2000 | 0 | 52.5 | 46.5 | 9 | 0
2015 | TVA_Transmission_2_PJM_ROR | TVA_Transmission | PJM_ROR | Internal | Shoulder | B12 | 200 | 2000 | 0 | 42.83 | 40.76 | 9 | 0
2015 | TVA_Transmission_2_PJM_ROR | TVA_Transmission | PJM_ROR | Internal | Shoulder | B13 | 600 | 2000 | 0 | 41.67 | 39 | 9 | 0
2015 | TVA_Transmission_2_PJM_ROR | TVA_Transmission | PJM_ROR | Internal | Shoulder | B14 | 900 | 2000 | 0 | 40.84 | 37.72 | 9 | 0
2015 | TVA_Transmission_2_PJM_ROR | TVA_Transmission | PJM_ROR | Internal | Shoulder | B15 | 1203 | 2000 | 0 | 39.76 | 34.35 | 9 | 0
2015 | TVA_Transmission_2_PJM_ROR | TVA_Transmission | PJM_ROR | Internal | Summer | B1 | 10 | 2000 | 0 | 67.38 | 61.38 | 9 | 0
2015 | TVA_Transmission_2_PJM_ROR | TVA_Transmission | PJM_ROR | Internal | Summer | B2 | 25 | 2000 | 0 | 65.29 | 59.29 | 9 | 0
2015 | TVA_Transmission_2_PJM_ROR | TVA_Transmission | PJM_ROR | Internal | Summer | B3 | 75 | 2000 | 0 | 62.94 | 56.94 | 9 | 0
2015 | TVA_Transmission_2_PJM_ROR | TVA_Transmission | PJM_ROR | Internal | Summer | B4 | 100 | 2000 | 0 | 62.94 | 56.94 | 9 | 0
2015 | TVA_Transmission_2_PJM_ROR | TVA_Transmission | PJM_ROR | Internal | Summer | B5 | 200 | 2000 | 0 | 53.55 | 47.55 | 9 | 0
2015 | TVA_Transmission_2_PJM_ROR | TVA_Transmission | PJM_ROR | Internal | Summer | B6 | 300 | 2000 | 0 | 45.98 | 42.61 | 9 | 0
2015 | TVA_Transmission_2_PJM_ROR | TVA_Transmission | PJM_ROR | Internal | Summer | B7 | 400 | 2000 | 0 | 41.89 | 37.93 | 9 | 0
2015 | TVA_Transmission_2_PJM_ROR | TVA_Transmission | PJM_ROR | Internal | Summer | B8 | 500 | 2000 | 0 | 38.84 | 35.58 | 9 | 0
2015 | TVA_Transmission_2_PJM_ROR | TVA_Transmission | PJM_ROR | Internal | Summer | B9 | 800 | 2000 | 0 | 38.21 | 34.14 | 9 | 0
2015 | TVA_Transmission_2_PJM_ROR | TVA_Transmission | PJM_ROR | Internal | Summer | B10 | 1262 | 2000 | 0 | 37.26 | 32.33 | 9 | 0
2015 | TVA_Transmission_2_PJM_ROR | TVA_Transmission | PJM_ROR | Internal | Winter | B16 | 25 | 2000 | 0 | 54.78 | 48.78 | 9 | 0
2015 | TVA_Transmission_2_PJM_ROR | TVA_Transmission | PJM_ROR | Internal | Winter | B17 | 100 | 2000 | 0 | 45.55 | 43.91 | 9 | 0
2015 | TVA_Transmission_2_PJM_ROR | TVA_Transmission | PJM_ROR | Internal | Winter | B18 | 400 | 2000 | 0 | 42.51 | 39.97 | 9 | 0
2015 | TVA_Transmission_2_PJM_ROR | TVA_Transmission | PJM_ROR | Internal | Winter | B19 | 700 | 2000 | 0 | 41.05 | 37.8 | 9 | 0
2015 | TVA_Transmission_2_PJM_ROR | TVA_Transmission | PJM_ROR | Internal | Winter | B20 | 935 | 2000 | 0 | 39.8 | 33.8 | 9 | 0
2015 | TVA_Transmission_2_SOCO | TVA_Transmission | SOCO | Internal | Shoulder | B11 | 25 | 3200 | 455.37 | 52.5 | 61.5 | 9 | 0
2015 | TVA_Transmission_2_SOCO | TVA_Transmission | SOCO | Internal | Shoulder | B12 | 200 | 3200 | 0 | 42.83 | 43.58 | 9 | 0
2015 | TVA_Transmission_2_SOCO | TVA_Transmission | SOCO | Internal | Shoulder | B13 | 600 | 3200 | 0 | 41.67 | 39.22 | 9 | 0
2015 | TVA_Transmission_2_SOCO | TVA_Transmission | SOCO | Internal | Shoulder | B14 | 900 | 3200 | 0 | 40.84 | 39.22 | 9 | 0
2015 | TVA_Transmission_2_SOCO | TVA_Transmission | SOCO | Internal | Shoulder | B15 | 1203 | 3200 | 0 | 39.76 | 39.02 | 9 | 0
2015 | TVA_Transmission_2_SOCO | TVA_Transmission | SOCO | Internal | Summer | B1 | 10 | 3200 | 0 | 67.38 | 66.15 | 9 | 0
2015 | TVA_Transmission_2_SOCO | TVA_Transmission | SOCO | Internal | Summer | B2 | 25 | 3200 | 0 | 65.29 | 64.92 | 9 | 0
2015 | TVA_Transmission_2_SOCO | TVA_Transmission | SOCO | Internal | Summer | B3 | 75 | 3200 | 0 | 62.94 | 64.92 | 9 | 0
2015 | TVA_Transmission_2_SOCO | TVA_Transmission | SOCO | Internal | Summer | B4 | 100 | 3200 | 0 | 62.94 | 64.92 | 9 | 0
2015 | TVA_Transmission_2_SOCO | TVA_Transmission | SOCO | Internal | Summer | B5 | 200 | 3200 | 42.28 | 53.55 | 62.55 | 9 | 0
2015 | TVA_Transmission_2_SOCO | TVA_Transmission | SOCO | Internal | Summer | B6 | 300 | 3200 | 0 | 45.98 | 52.89 | 9 | 0
2015 | TVA_Transmission_2_SOCO | TVA_Transmission | SOCO | Internal | Summer | B7 | 400 | 3200 | 0 | 41.89 | 50.05 | 9 | 0
2015 | TVA_Transmission_2_SOCO | TVA_Transmission | SOCO | Internal | Summer | B8 | 500 | 3200 | 0 | 38.84 | 44.1 | 9 | 0
2015 | TVA_Transmission_2_SOCO | TVA_Transmission | SOCO | Internal | Summer | B9 | 800 | 3200 | 0 | 38.21 | 37.88 | 9 | 0
2015 | TVA_Transmission_2_SOCO | TVA_Transmission | SOCO | Internal | Summer | B10 | 1262 | 3200 | 0 | 37.26 | 37.88 | 9 | 0
2015 | TVA_Transmission_2_SOCO | TVA_Transmission | SOCO | Internal | Winter | B16 | 25 | 3200 | 0 | 54.78 | 61.54 | 9 | 0
2015 | TVA_Transmission_2_SOCO | TVA_Transmission | SOCO | Internal | Winter | B17 | 100 | 3200 | 0 | 45.55 | 44.1 | 9 | 0
2015 | TVA_Transmission_2_SOCO | TVA_Transmission | SOCO | Internal | Winter | B18 | 400 | 3200 | 0 | 42.51 | 41.34 | 9 | 0
2015 | TVA_Transmission_2_SOCO | TVA_Transmission | SOCO | Internal | Winter | B19 | 700 | 3200 | 0 | 41.05 | 41.34 | 9 | 0
2015 | TVA_Transmission_2_SOCO | TVA_Transmission | SOCO | Internal | Winter | B20 | 935 | 3200 | 0 | 39.8 | 41.34 | 9 | 0
2015 | TVA_Transmission_2_TVA | TVA_Transmission | TVA | Internal | Shoulder | B11 | 25 | 99999 | 875.53 | 52.5 | 52.51 | 0.01 | 0
2015 | TVA_Transmission_2_TVA | TVA_Transmission | TVA | Internal | Shoulder | B12 | 200 | 99999 | 0 | 42.83 | 40.02 | 0.01 | 0
2015 | TVA_Transmission_2_TVA | TVA_Transmission | TVA | Internal | Shoulder | B13 | 600 | 99999 | 0 | 41.67 | 39.68 | 0.01 | 0
2015 | TVA_Transmission_2_TVA | TVA_Transmission | TVA | Internal | Shoulder | B14 | 900 | 99999 | 0 | 40.84 | 39.68 | 0.01 | 0
2015 | TVA_Transmission_2_TVA | TVA_Transmission | TVA | Internal | Shoulder | B15 | 1203 | 99999 | 0 | 39.76 | 39.46 | 0.01 | 0
2015 | TVA_Transmission_2_TVA | TVA_Transmission | TVA | Internal | Summer | B1 | 10 | 99999 | 3608.26 | 67.38 | 67.39 | 0.01 | 0
2015 | TVA_Transmission_2_TVA | TVA_Transmission | TVA | Internal | Summer | B2 | 25 | 99999 | 2923.66 | 65.29 | 65.3 | 0.01 | 0
2015 | TVA_Transmission_2_TVA | TVA_Transmission | TVA | Internal | Summer | B3 | 75 | 99999 | 1617.81 | 62.94 | 62.95 | 0.01 | 0
2015 | TVA_Transmission_2_TVA | TVA_Transmission | TVA | Internal | Summer | B4 | 100 | 99999 | 1026.03 | 62.94 | 62.95 | 0.01 | 0
2015 | TVA_Transmission_2_TVA | TVA_Transmission | TVA | Internal | Summer | B5 | 200 | 99999 | 0.05 | 53.55 | 53.55 | 0.01 | 0
2015 | TVA_Transmission_2_TVA | TVA_Transmission | TVA | Internal | Summer | B6 | 300 | 99999 | 0 | 45.98 | 39.61 | 0.01 | 0
2015 | TVA_Transmission_2_TVA | TVA_Transmission | TVA | Internal | Summer | B7 | 400 | 99999 | 0 | 41.89 | 38.22 | 0.01 | 0
2015 | TVA_Transmission_2_TVA | TVA_Transmission | TVA | Internal | Summer | B8 | 500 | 99999 | 0 | 38.84 | 37.17 | 0.01 | 0
2015 | TVA_Transmission_2_TVA | TVA_Transmission | TVA | Internal | Summer | B9 | 800 | 99999 | 0 | 38.21 | 37.16 | 0.01 | 0
2015 | TVA_Transmission_2_TVA | TVA_Transmission | TVA | Internal | Summer | B10 | 1262 | 99999 | 0 | 37.26 | 36.73 | 0.01 | 0
2015 | TVA_Transmission_2_TVA | TVA_Transmission | TVA | Internal | Winter | B16 | 25 | 99999 | 1844.37 | 54.78 | 54.79 | 0.01 | 0
2015 | TVA_Transmission_2_TVA | TVA_Transmission | TVA | Internal | Winter | B17 | 100 | 99999 | 0 | 45.55 | 42.52 | 0.01 | 0
2015 | TVA_Transmission_2_TVA | TVA_Transmission | TVA | Internal | Winter | B18 | 400 | 99999 | 0 | 42.51 | 39.81 | 0.01 | 0
2015 | TVA_Transmission_2_TVA | TVA_Transmission | TVA | Internal | Winter | B19 | 700 | 99999 | 0 | 41.05 | 39.81 | 0.01 | 0
2015 | TVA_Transmission_2_TVA | TVA_Transmission | TVA | Internal | Winter | B20 | 935 | 99999 | 165.46 | 39.8 | 39.81 | 0.01 | 0
2015 | TVA_Transmission_2_VACAR | TVA_Transmission | VACAR | Internal | Shoulder | B11 | 25 | 900 | 0 | 52.5 | 54.5 | 9 | 0
2015 | TVA_Transmission_2_VACAR | TVA_Transmission | VACAR | Internal | Shoulder | B12 | 200 | 900 | 0 | 42.83 | 46.76 | 9 | 0
2015 | TVA_Transmission_2_VACAR | TVA_Transmission | VACAR | Internal | Shoulder | B13 | 600 | 900 | 0 | 41.67 | 45 | 9 | 0
2015 | TVA_Transmission_2_VACAR | TVA_Transmission | VACAR | Internal | Shoulder | B14 | 900 | 900 | 0 | 40.84 | 43.72 | 9 | 0
2015 | TVA_Transmission_2_VACAR | TVA_Transmission | VACAR | Internal | Shoulder | B15 | 1203 | 900 | 0 | 39.76 | 42.14 | 9 | 0
2015 | TVA_Transmission_2_VACAR | TVA_Transmission | VACAR | Internal | Summer | B1 | 10 | 900 | 0 | 67.38 | 68.16 | 9 | 0
2015 | TVA_Transmission_2_VACAR | TVA_Transmission | VACAR | Internal | Summer | B2 | 25 | 900 | 0 | 65.29 | 68.16 | 9 | 0
2015 | TVA_Transmission_2_VACAR | TVA_Transmission | VACAR | Internal | Summer | B3 | 75 | 900 | 0 | 62.94 | 68.16 | 9 | 0
2015 | TVA_Transmission_2_VACAR | TVA_Transmission | VACAR | Internal | Summer | B4 | 100 | 900 | 0 | 62.94 | 62.94 | 9 | 0
2015 | TVA_Transmission_2_VACAR | TVA_Transmission | VACAR | Internal | Summer | B5 | 200 | 900 | 0 | 53.55 | 56.32 | 9 | 0
2015 | TVA_Transmission_2_VACAR | TVA_Transmission | VACAR | Internal | Summer | B6 | 300 | 900 | 0 | 45.98 | 48.61 | 9 | 0
2015 | TVA_Transmission_2_VACAR | TVA_Transmission | VACAR | Internal | Summer | B7 | 400 | 900 | 0 | 41.89 | 46.56 | 9 | 0
2015 | TVA_Transmission_2_VACAR | TVA_Transmission | VACAR | Internal | Summer | B8 | 500 | 900 | 0 | 38.84 | 42.82 | 9 | 0
2015 | TVA_Transmission_2_VACAR | TVA_Transmission | VACAR | Internal | Summer | B9 | 800 | 900 | 0 | 38.21 | 42.11 | 9 | 0
2015 | TVA_Transmission_2_VACAR | TVA_Transmission | VACAR | Internal | Summer | B10 | 1262 | 900 | 0 | 37.26 | 40.46 | 9 | 0
2015 | TVA_Transmission_2_VACAR | TVA_Transmission | VACAR | Internal | Winter | B16 | 25 | 900 | 0 | 54.78 | 58.89 | 9 | 0
2015 | TVA_Transmission_2_VACAR | TVA_Transmission | VACAR | Internal | Winter | B17 | 100 | 900 | 0 | 45.55 | 49.91 | 9 | 0
2015 | TVA_Transmission_2_VACAR | TVA_Transmission | VACAR | Internal | Winter | B18 | 400 | 900 | 0 | 42.51 | 45.97 | 9 | 0
2015 | TVA_Transmission_2_VACAR | TVA_Transmission | VACAR | Internal | Winter | B19 | 700 | 900 | 0 | 41.05 | 43.8 | 9 | 0
2015 | TVA_Transmission_2_VACAR | TVA_Transmission | VACAR | Internal | Winter | B20 | 935 | 900 | 0 | 39.8 | 42.38 | 9 | 0
2015 | VACAR_2_PJM_ROR | VACAR | PJM_ROR | Internal | Shoulder | B11 | 25 | 2000 | 0 | 54.5 | 46.5 | 7 | 0
2015 | VACAR_2_PJM_ROR | VACAR | PJM_ROR | Internal | Shoulder | B12 | 200 | 2000 | 0 | 46.76 | 40.76 | 7 | 0
2015 | VACAR_2_PJM_ROR | VACAR | PJM_ROR | Internal | Shoulder | B13 | 600 | 2000 | 0 | 45 | 39 | 7 | 0
2015 | VACAR_2_PJM_ROR | VACAR | PJM_ROR | Internal | Shoulder | B14 | 900 | 2000 | 0 | 43.72 | 37.72 | 7 | 0
2015 | VACAR_2_PJM_ROR | VACAR | PJM_ROR | Internal | Shoulder | B15 | 1203 | 2000 | 0 | 42.14 | 34.35 | 7 | 0
2015 | VACAR_2_PJM_ROR | VACAR | PJM_ROR | Internal | Summer | B1 | 10 | 2000 | 0 | 68.16 | 61.38 | 7 | 0
2015 | VACAR_2_PJM_ROR | VACAR | PJM_ROR | Internal | Summer | B2 | 25 | 2000 | 0 | 68.16 | 59.29 | 7 | 0
2015 | VACAR_2_PJM_ROR | VACAR | PJM_ROR | Internal | Summer | B3 | 75 | 2000 | 0 | 68.16 | 56.94 | 7 | 0
2015 | VACAR_2_PJM_ROR | VACAR | PJM_ROR | Internal | Summer | B4 | 100 | 2000 | 0 | 62.94 | 56.94 | 7 | 0
2015 | VACAR_2_PJM_ROR | VACAR | PJM_ROR | Internal | Summer | B5 | 200 | 2000 | 0 | 56.32 | 47.55 | 7 | 0
2015 | VACAR_2_PJM_ROR | VACAR | PJM_ROR | Internal | Summer | B6 | 300 | 2000 | 0 | 48.61 | 42.61 | 7 | 0
2015 | VACAR_2_PJM_ROR | VACAR | PJM_ROR | Internal | Summer | B7 | 400 | 2000 | 0 | 46.56 | 37.93 | 7 | 0
2015 | VACAR_2_PJM_ROR | VACAR | PJM_ROR | Internal | Summer | B8 | 500 | 2000 | 0 | 42.82 | 35.58 | 7 | 0
2015 | VACAR_2_PJM_ROR | VACAR | PJM_ROR | Internal | Summer | B9 | 800 | 2000 | 0 | 42.11 | 34.14 | 7 | 0
2015 | VACAR_2_PJM_ROR | VACAR | PJM_ROR | Internal | Summer | B10 | 1262 | 2000 | 0 | 40.46 | 32.33 | 7 | 0
2015 | VACAR_2_PJM_ROR | VACAR | PJM_ROR | Internal | Winter | B16 | 25 | 2000 | 0 | 58.89 | 48.78 | 7 | 0
2015 | VACAR_2_PJM_ROR | VACAR | PJM_ROR | Internal | Winter | B17 | 100 | 2000 | 0 | 49.91 | 43.91 | 7 | 0
2015 | VACAR_2_PJM_ROR | VACAR | PJM_ROR | Internal | Winter | B18 | 400 | 2000 | 0 | 45.97 | 39.97 | 7 | 0
2015 | VACAR_2_PJM_ROR | VACAR | PJM_ROR | Internal | Winter | B19 | 700 | 2000 | 0 | 43.8 | 37.8 | 7 | 0
2015 | VACAR_2_PJM_ROR | VACAR | PJM_ROR | Internal | Winter | B20 | 935 | 2000 | 0 | 42.38 | 33.8 | 7 | 0
2015 | VACAR_2_SOCO | VACAR | SOCO | Internal | Shoulder | B11 | 25 | 3000 | 797.1 | 54.5 | 61.5 | 7 | 0
2015 | VACAR_2_SOCO | VACAR | SOCO | Internal | Shoulder | B12 | 200 | 3000 | 0 | 46.76 | 43.58 | 7 | 0
2015 | VACAR_2_SOCO | VACAR | SOCO | Internal | Shoulder | B13 | 600 | 3000 | 0 | 45 | 39.22 | 7 | 0
2015 | VACAR_2_SOCO | VACAR | SOCO | Internal | Shoulder | B14 | 900 | 3000 | 0 | 43.72 | 39.22 | 7 | 0
2015 | VACAR_2_SOCO | VACAR | SOCO | Internal | Shoulder | B15 | 1203 | 3000 | 0 | 42.14 | 39.02 | 7 | 0
2015 | VACAR_2_SOCO | VACAR | SOCO | Internal | Summer | B1 | 10 | 3000 | 0 | 68.16 | 66.15 | 7 | 0
2015 | VACAR_2_SOCO | VACAR | SOCO | Internal | Summer | B2 | 25 | 3000 | 0 | 68.16 | 64.92 | 7 | 0
2015 | VACAR_2_SOCO | VACAR | SOCO | Internal | Summer | B3 | 75 | 3000 | 0 | 68.16 | 64.92 | 7 | 0
2015 | VACAR_2_SOCO | VACAR | SOCO | Internal | Summer | B4 | 100 | 3000 | 0 | 62.94 | 64.92 | 7 | 0
2015 | VACAR_2_SOCO | VACAR | SOCO | Internal | Summer | B5 | 200 | 3000 | 0 | 56.32 | 62.55 | 7 | 0
2015 | VACAR_2_SOCO | VACAR | SOCO | Internal | Summer | B6 | 300 | 3000 | 0 | 48.61 | 52.89 | 7 | 0
2015 | VACAR_2_SOCO | VACAR | SOCO | Internal | Summer | B7 | 400 | 3000 | 0 | 46.56 | 50.05 | 7 | 0
2015 | VACAR_2_SOCO | VACAR | SOCO | Internal | Summer | B8 | 500 | 3000 | 0 | 42.82 | 44.1 | 7 | 0
2015 | VACAR_2_SOCO | VACAR | SOCO | Internal | Summer | B9 | 800 | 3000 | 0 | 42.11 | 37.88 | 7 | 0
2015 | VACAR_2_SOCO | VACAR | SOCO | Internal | Summer | B10 | 1262 | 3000 | 0 | 40.46 | 37.88 | 7 | 0
2015 | VACAR_2_SOCO | VACAR | SOCO | Internal | Winter | B16 | 25 | 3000 | 0 | 58.89 | 61.54 | 7 | 0
2015 | VACAR_2_SOCO | VACAR | SOCO | Internal | Winter | B17 | 100 | 3000 | 0 | 49.91 | 44.1 | 7 | 0
2015 | VACAR_2_SOCO | VACAR | SOCO | Internal | Winter | B18 | 400 | 3000 | 0 | 45.97 | 41.34 | 7 | 0
2015 | VACAR_2_SOCO | VACAR | SOCO | Internal | Winter | B19 | 700 | 3000 | 0 | 43.8 | 41.34 | 7 | 0
2015 | VACAR_2_SOCO | VACAR | SOCO | Internal | Winter | B20 | 935 | 3000 | 0 | 42.38 | 41.34 | 7 | 0
2015 | VACAR_2_TVA_Transmission | VACAR | TVA_Transmission | Internal | Shoulder | B11 | 25 | 900 | 0 | 54.5 | 52.5 | 7 | 0
2015 | VACAR_2_TVA_Transmission | VACAR | TVA_Transmission | Internal | Shoulder | B12 | 200 | 900 | 0 | 46.76 | 42.83 | 7 | 0
2015 | VACAR_2_TVA_Transmission | VACAR | TVA_Transmission | Internal | Shoulder | B13 | 600 | 900 | 0 | 45 | 41.67 | 7 | 0
2015 | VACAR_2_TVA_Transmission | VACAR | TVA_Transmission | Internal | Shoulder | B14 | 900 | 900 | 0 | 43.72 | 40.84 | 7 | 0
2015 | VACAR_2_TVA_Transmission | VACAR | TVA_Transmission | Internal | Shoulder | B15 | 1203 | 900 | 0 | 42.14 | 39.76 | 7 | 0
2015 | VACAR_2_TVA_Transmission | VACAR | TVA_Transmission | Internal | Summer | B1 | 10 | 900 | 0 | 68.16 | 67.38 | 7 | 0
2015 | VACAR_2_TVA_Transmission | VACAR | TVA_Transmission | Internal | Summer | B2 | 25 | 900 | 0 | 68.16 | 65.29 | 7 | 0
2015 | VACAR_2_TVA_Transmission | VACAR | TVA_Transmission | Internal | Summer | B3 | 75 | 900 | 0 | 68.16 | 62.94 | 7 | 0
2015 | VACAR_2_TVA_Transmission | VACAR | TVA_Transmission | Internal | Summer | B4 | 100 | 900 | 0 | 62.94 | 62.94 | 7 | 0
2015 | VACAR_2_TVA_Transmission | VACAR | TVA_Transmission | Internal | Summer | B5 | 200 | 900 | 0 | 56.32 | 53.55 | 7 | 0
2015 | VACAR_2_TVA_Transmission | VACAR | TVA_Transmission | Internal | Summer | B6 | 300 | 900 | 0 | 48.61 | 45.98 | 7 | 0
2015 | VACAR_2_TVA_Transmission | VACAR | TVA_Transmission | Internal | Summer | B7 | 400 | 900 | 0 | 46.56 | 41.89 | 7 | 0
2015 | VACAR_2_TVA_Transmission | VACAR | TVA_Transmission | Internal | Summer | B8 | 500 | 900 | 0 | 42.82 | 38.84 | 7 | 0
2015 | VACAR_2_TVA_Transmission | VACAR | TVA_Transmission | Internal | Summer | B9 | 800 | 900 | 0 | 42.11 | 38.21 | 7 | 0
2015 | VACAR_2_TVA_Transmission | VACAR | TVA_Transmission | Internal | Summer | B10 | 1262 | 900 | 0 | 40.46 | 37.26 | 7 | 0
2015 | VACAR_2_TVA_Transmission | VACAR | TVA_Transmission | Internal | Winter | B16 | 25 | 900 | 0 | 58.89 | 54.78 | 7 | 0
2015 | VACAR_2_TVA_Transmission | VACAR | TVA_Transmission | Internal | Winter | B17 | 100 | 900 | 0 | 49.91 | 45.55 | 7 | 0
2015 | VACAR_2_TVA_Transmission | VACAR | TVA_Transmission | Internal | Winter | B18 | 400 | 900 | 0 | 45.97 | 42.51 | 7 | 0
2015 | VACAR_2_TVA_Transmission | VACAR | TVA_Transmission | Internal | Winter | B19 | 700 | 900 | 0 | 43.8 | 41.05 | 7 | 0
2015 | VACAR_2_TVA_Transmission | VACAR | TVA_Transmission | Internal | Winter | B20 | 935 | 900 | 0 | 42.38 | 39.8 | 7 | 0
2020 | ENT_2_MISO_MO-IL | ENT | MISO_MO-IL | Internal | Shoulder | B11 | 25 | 2260 | 0 | 61.78 | 56.86 | 8 | 0
2020 | ENT_2_MISO_MO-IL | ENT | MISO_MO-IL | Internal | Shoulder | B12 | 200 | 2260 | 0 | 41.91 | 45.87 | 8 | 0
2020 | ENT_2_MISO_MO-IL | ENT | MISO_MO-IL | Internal | Shoulder | B13 | 600 | 2260 | 0 | 41.91 | 41.61 | 8 | 0
2020 | ENT_2_MISO_MO-IL | ENT | MISO_MO-IL | Internal | Shoulder | B14 | 900 | 2260 | 0 | 41.91 | 40.19 | 8 | 0
2020 | ENT_2_MISO_MO-IL | ENT | MISO_MO-IL | Internal | Shoulder | B15 | 1203 | 2260 | 0 | 41.61 | 37.94 | 8 | 0
2020 | ENT_2_MISO_MO-IL | ENT | MISO_MO-IL | Internal | Summer | B1 | 10 | 2260 | 0 | 69.56 | 65.38 | 8 | 0
2020 | ENT_2_MISO_MO-IL | ENT | MISO_MO-IL | Internal | Summer | B2 | 25 | 2260 | 0 | 68.21 | 63.94 | 8 | 0
2020 | ENT_2_MISO_MO-IL | ENT | MISO_MO-IL | Internal | Summer | B3 | 75 | 2260 | 0 | 67.5 | 61.14 | 8 | 0
2020 | ENT_2_MISO_MO-IL | ENT | MISO_MO-IL | Internal | Summer | B4 | 100 | 2260 | 0 | 67.5 | 60.5 | 8 | 0
2020 | ENT_2_MISO_MO-IL | ENT | MISO_MO-IL | Internal | Summer | B5 | 200 | 2260 | 0 | 61.69 | 55.48 | 8 | 0
2020 | ENT_2_MISO_MO-IL | ENT | MISO_MO-IL | Internal | Summer | B6 | 300 | 2260 | 0 | 56.85 | 48.85 | 8 | 0
2020 | ENT_2_MISO_MO-IL | ENT | MISO_MO-IL | Internal | Summer | B7 | 400 | 2260 | 0 | 47.15 | 39.57 | 8 | 0
2020 | ENT_2_MISO_MO-IL | ENT | MISO_MO-IL | Internal | Summer | B8 | 500 | 2260 | 0 | 40.59 | 37.35 | 8 | 0
2020 | ENT_2_MISO_MO-IL | ENT | MISO_MO-IL | Internal | Summer | B9 | 800 | 2260 | 0 | 40.59 | 37.23 | 8 | 0
2020 | ENT_2_MISO_MO-IL | ENT | MISO_MO-IL | Internal | Summer | B10 | 1262 | 2260 | 0 | 40.3 | 35.66 | 8 | 0
2020 | ENT_2_MISO_MO-IL | ENT | MISO_MO-IL | Internal | Winter | B16 | 25 | 2260 | 0 | 59.17 | 54.17 | 8 | 0
2020 | ENT_2_MISO_MO-IL | ENT | MISO_MO-IL | Internal | Winter | B17 | 100 | 2260 | 0 | 44.52 | 45.32 | 8 | 0
2020 | ENT_2_MISO_MO-IL | ENT | MISO_MO-IL | Internal | Winter | B18 | 400 | 2260 | 0 | 44.52 | 42.18 | 8 | 0
2020 | ENT_2_MISO_MO-IL | ENT | MISO_MO-IL | Internal | Winter | B19 | 700 | 2260 | 0 | 44.2 | 41.38 | 8 | 0
2020 | ENT_2_MISO_MO-IL | ENT | MISO_MO-IL | Internal | Winter | B20 | 935 | 2260 | 0 | 43.61 | 37.29 | 8 | 0
2020 | ENT_2_SOCO | ENT | SOCO | Internal | Shoulder | B11 | 25 | 2000 | 0 | 61.78 | 67.86 | 8 | 0
2020 | ENT_2_SOCO | ENT | SOCO | Internal | Shoulder | B12 | 200 | 2000 | 0 | 41.91 | 44.33 | 8 | 0
2020 | ENT_2_SOCO | ENT | SOCO | Internal | Shoulder | B13 | 600 | 2000 | 0 | 41.91 | 43.16 | 8 | 0
2020 | ENT_2_SOCO | ENT | SOCO | Internal | Shoulder | B14 | 900 | 2000 | 0 | 41.91 | 43.16 | 8 | 0
2020 | ENT_2_SOCO | ENT | SOCO | Internal | Shoulder | B15 | 1203 | 2000 | 0 | 41.61 | 42.1 | 8 | 0
2020 | ENT_2_SOCO | ENT | SOCO | Internal | Summer | B1 | 10 | 2000 | 1372.1 | 69.56 | 77.56 | 8 | 0
2020 | ENT_2_SOCO | ENT | SOCO | Internal | Summer | B2 | 25 | 2000 | 0 | 68.21 | 71.02 | 8 | 0
2020 | ENT_2_SOCO | ENT | SOCO | Internal | Summer | B3 | 75 | 2000 | 0 | 67.5 | 71.02 | 8 | 0
2020 | ENT_2_SOCO | ENT | SOCO | Internal | Summer | B4 | 100 | 2000 | 0 | 67.5 | 69.69 | 8 | 0
2020 | ENT_2_SOCO | ENT | SOCO | Internal | Summer | B5 | 200 | 2000 | 1815.85 | 61.69 | 69.69 | 8 | 0
2020 | ENT_2_SOCO | ENT | SOCO | Internal | Summer | B6 | 300 | 2000 | 2000 | 56.85 | 65.02 | 8 | 0.17
2020 | ENT_2_SOCO | ENT | SOCO | Internal | Summer | B7 | 400 | 2000 | 1283.87 | 47.15 | 55.15 | 8 | 0
2020 | ENT_2_SOCO | ENT | SOCO | Internal | Summer | B8 | 500 | 2000 | 0 | 40.59 | 45.04 | 8 | 0
2020 | ENT_2_SOCO | ENT | SOCO | Internal | Summer | B9 | 800 | 2000 | 0 | 40.59 | 42.32 | 8 | 0
2020 | ENT_2_SOCO | ENT | SOCO | Internal | Summer | B10 | 1262 | 2000 | 0 | 40.3 | 40.87 | 8 | 0
2020 | ENT_2_SOCO | ENT | SOCO | Internal | Winter | B16 | 25 | 2000 | 2000 | 59.17 | 70.76 | 8 | 3.58
2020 | ENT_2_SOCO | ENT | SOCO | Internal | Winter | B17 | 100 | 2000 | 0 | 44.52 | 46.18 | 8 | 0
2020 | ENT_2_SOCO | ENT | SOCO | Internal | Winter | B18 | 400 | 2000 | 0 | 44.52 | 44.59 | 8 | 0
2020 | ENT_2_SOCO | ENT | SOCO | Internal | Winter | B19 | 700 | 2000 | 0 | 44.2 | 44.59 | 8 | 0
2020 | ENT_2_SOCO | ENT | SOCO | Internal | Winter | B20 | 935 | 2000 | 0 | 43.61 | 44.59 | 8 | 0
2020 | ENT_2_SPP_N | ENT | SPP_N | Internal | Shoulder | B11 | 25 | 1300 | 0 | 61.78 | 62.26 | 8 | 0
2020 | ENT_2_SPP_N | ENT | SPP_N | Internal | Shoulder | B12 | 200 | 1300 | 0 | 41.91 | 44.01 | 8 | 0
2020 | ENT_2_SPP_N | ENT | SPP_N | Internal | Shoulder | B13 | 600 | 1300 | 0 | 41.91 | 42.01 | 8 | 0
2020 | ENT_2_SPP_N | ENT | SPP_N | Internal | Shoulder | B14 | 900 | 1300 | 0 | 41.91 | 40.68 | 8 | 0
2020 | ENT_2_SPP_N | ENT | SPP_N | Internal | Shoulder | B15 | 1203 | 1300 | 0 | 41.61 | 40.19 | 8 | 0
2020 | ENT_2_SPP_N | ENT | SPP_N | Internal | Summer | B1 | 10 | 1300 | 0 | 69.56 | 66.03 | 8 | 0
2020 | ENT_2_SPP_N | ENT | SPP_N | Internal | Summer | B2 | 25 | 1300 | 0 | 68.21 | 66.03 | 8 | 0
2020 | ENT_2_SPP_N | ENT | SPP_N | Internal | Summer | B3 | 75 | 1300 | 0 | 67.5 | 66.03 | 8 | 0
2020 | ENT_2_SPP_N | ENT | SPP_N | Internal | Summer | B4 | 100 | 1300 | 0 | 67.5 | 66.03 | 8 | 0
2020 | ENT_2_SPP_N | ENT | SPP_N | Internal | Summer | B5 | 200 | 1300 | 0 | 61.69 | 62.49 | 8 | 0
2020 | ENT_2_SPP_N | ENT | SPP_N | Internal | Summer | B6 | 300 | 1300 | 0 | 56.85 | 55.86 | 8 | 0
2020 | ENT_2_SPP_N | ENT | SPP_N | Internal | Summer | B7 | 400 | 1300 | 0 | 47.15 | 46.55 | 8 | 0
2020 | ENT_2_SPP_N | ENT | SPP_N | Internal | Summer | B8 | 500 | 1300 | 0 | 40.59 | 40.68 | 8 | 0
2020 | ENT_2_SPP_N | ENT | SPP_N | Internal | Summer | B9 | 800 | 1300 | 0 | 40.59 | 40.2 | 8 | 0
2020 | ENT_2_SPP_N | ENT | SPP_N | Internal | Summer | B10 | 1262 | 1300 | 0 | 40.3 | 38.95 | 8 | 0
2020 | ENT_2_SPP_N | ENT | SPP_N | Internal | Winter | B16 | 25 | 1300 | 0 | 59.17 | 54.17 | 8 | 0
2020 | ENT_2_SPP_N | ENT | SPP_N | Internal | Winter | B17 | 100 | 1300 | 0 | 44.52 | 43.9 | 8 | 0
2020 | ENT_2_SPP_N | ENT | SPP_N | Internal | Winter | B18 | 400 | 1300 | 0 | 44.52 | 42.83 | 8 | 0
2020 | ENT_2_SPP_N | ENT | SPP_N | Internal | Winter | B19 | 700 | 1300 | 0 | 44.2 | 42.83 | 8 | 0
2020 | ENT_2_SPP_N | ENT | SPP_N | Internal | Winter | B20 | 935 | 1300 | 0 | 43.61 | 42.74 | 8 | 0
2020 | ENT_2_SPP_S | ENT | SPP_S | Internal | Shoulder | B11 | 25 | 1300 | 0 | 61.78 | 57.84 | 8 | 0
2020 | ENT_2_SPP_S | ENT | SPP_S | Internal | Shoulder | B12 | 200 | 1300 | 0 | 41.91 | 43.39 | 8 | 0
2020 | ENT_2_SPP_S | ENT | SPP_S | Internal | Shoulder | B13 | 600 | 1300 | 0 | 41.91 | 42.02 | 8 | 0
2020 | ENT_2_SPP_S | ENT | SPP_S | Internal | Shoulder | B14 | 900 | 1300 | 0 | 41.91 | 40.69 | 8 | 0
2020 | ENT_2_SPP_S | ENT | SPP_S | Internal | Shoulder | B15 | 1203 | 1300 | 0 | 41.61 | 40.2 | 8 | 0
2020 | ENT_2_SPP_S | ENT | SPP_S | Internal | Summer | B1 | 10 | 1300 | 0 | 69.56 | 64.56 | 8 | 0
2020 | ENT_2_SPP_S | ENT | SPP_S | Internal | Summer | B2 | 25 | 1300 | 0 | 68.21 | 65.22 | 8 | 0
2020 | ENT_2_SPP_S | ENT | SPP_S | Internal | Summer | B3 | 75 | 1300 | 0 | 67.5 | 64.77 | 8 | 0
2020 | ENT_2_SPP_S | ENT | SPP_S | Internal | Summer | B4 | 100 | 1300 | 0 | 67.5 | 62.5 | 8 | 0
2020 | ENT_2_SPP_S | ENT | SPP_S | Internal | Summer | B5 | 200 | 1300 | 0 | 61.69 | 55.88 | 8 | 0
2020 | ENT_2_SPP_S | ENT | SPP_S | Internal | Summer | B6 | 300 | 1300 | 0 | 56.85 | 55.88 | 8 | 0
2020 | ENT_2_SPP_S | ENT | SPP_S | Internal | Summer | B7 | 400 | 1300 | 0 | 47.15 | 46.57 | 8 | 0
2020 | ENT_2_SPP_S | ENT | SPP_S | Internal | Summer | B8 | 500 | 1300 | 0 | 40.59 | 40.69 | 8 | 0
2020 | ENT_2_SPP_S | ENT | SPP_S | Internal | Summer | B9 | 800 | 1300 | 0 | 40.59 | 40.22 | 8 | 0
2020 | ENT_2_SPP_S | ENT | SPP_S | Internal | Summer | B10 | 1262 | 1300 | 0 | 40.3 | 38.97 | 8 | 0
2020 | ENT_2_SPP_S | ENT | SPP_S | Internal | Winter | B16 | 25 | 1300 | 0 | 59.17 | 54.19 | 8 | 0
2020 | ENT_2_SPP_S | ENT | SPP_S | Internal | Winter | B17 | 100 | 1300 | 0 | 44.52 | 43.91 | 8 | 0
2020 | ENT_2_SPP_S | ENT | SPP_S | Internal | Winter | B18 | 400 | 1300 | 0 | 44.52 | 42.84 | 8 | 0
2020 | ENT_2_SPP_S | ENT | SPP_S | Internal | Winter | B19 | 700 | 1300 | 0 | 44.2 | 42.84 | 8 | 0
2020 | ENT_2_SPP_S | ENT | SPP_S | Internal | Winter | B20 | 935 | 1300 | 0 | 43.61 | 42.75 | 8 | 0
2020 | ENT_2_TVA_Transmission | ENT | TVA_Transmission | Internal | Shoulder | B11 | 25 | 2100 | 0 | 61.78 | 60.11 | 8 | 0
2020 | ENT_2_TVA_Transmission | ENT | TVA_Transmission | Internal | Shoulder | B12 | 200 | 2100 | 0 | 41.91 | 47.97 | 8 | 0
2020 | ENT_2_TVA_Transmission | ENT | TVA_Transmission | Internal | Shoulder | B13 | 600 | 2100 | 0 | 41.91 | 45.19 | 8 | 0
2020 | ENT_2_TVA_Transmission | ENT | TVA_Transmission | Internal | Shoulder | B14 | 900 | 2100 | 0 | 41.91 | 44.21 | 8 | 0
2020 | ENT_2_TVA_Transmission | ENT | TVA_Transmission | Internal | Shoulder | B15 | 1203 | 2100 | 0 | 41.61 | 42.36 | 8 | 0
2020 | ENT_2_TVA_Transmission | ENT | TVA_Transmission | Internal | Summer | B1 | 10 | 2100 | 0 | 69.56 | 73.38 | 8 | 0
2020 | ENT_2_TVA_Transmission | ENT | TVA_Transmission | Internal | Summer | B2 | 25 | 2100 | 0 | 68.21 | 71.94 | 8 | 0
2020 | ENT_2_TVA_Transmission | ENT | TVA_Transmission | Internal | Summer | B3 | 75 | 2100 | 0 | 67.5 | 67.28 | 8 | 0
2020 | ENT_2_TVA_Transmission | ENT | TVA_Transmission | Internal | Summer | B4 | 100 | 2100 | 0 | 67.5 | 67.28 | 8 | 0
2020 | ENT_2_TVA_Transmission | ENT | TVA_Transmission | Internal | Summer | B5 | 200 | 2100 | 0 | 61.69 | 61.73 | 8 | 0
2020 | ENT_2_TVA_Transmission | ENT | TVA_Transmission | Internal | Summer | B6 | 300 | 2100 | 0 | 56.85 | 56.03 | 8 | 0
2020 | ENT_2_TVA_Transmission | ENT | TVA_Transmission | Internal | Summer | B7 | 400 | 2100 | 0 | 47.15 | 46.64 | 8 | 0
2020 | ENT_2_TVA_Transmission | ENT | TVA_Transmission | Internal | Summer | B8 | 500 | 2100 | 0 | 40.59 | 42.11 | 8 | 0
2020 | ENT_2_TVA_Transmission | ENT | TVA_Transmission | Internal | Summer | B9 | 800 | 2100 | 0 | 40.59 | 41.55 | 8 | 0
2020 | ENT_2_TVA_Transmission | ENT | TVA_Transmission | Internal | Summer | B10 | 1262 | 2100 | 0 | 40.3 | 39.27 | 8 | 0
2020 | ENT_2_TVA_Transmission | ENT | TVA_Transmission | Internal | Winter | B16 | 25 | 2100 | 0 | 59.17 | 62.17 | 8 | 0
2020 | ENT_2_TVA_Transmission | ENT | TVA_Transmission | Internal | Winter | B17 | 100 | 2100 | 0 | 44.52 | 49.47 | 8 | 0
2020 | ENT_2_TVA_Transmission | ENT | TVA_Transmission | Internal | Winter | B18 | 400 | 2100 | 0 | 44.52 | 46.04 | 8 | 0
2020 | ENT_2_TVA_Transmission | ENT | TVA_Transmission | Internal | Winter | B19 | 700 | 2100 | 0 | 44.2 | 44.55 | 8 | 0
2020 | ENT_2_TVA_Transmission | ENT | TVA_Transmission | Internal | Winter | B20 | 935 | 2100 | 0 | 43.61 | 42.51 | 8 | 0
2020 | FRCC_2_SOCO | FRCC | SOCO | Internal | Shoulder | B11 | 25 | 900 | 0 | 77.86 | 67.86 | 8 | 0
2020 | FRCC_2_SOCO | FRCC | SOCO | Internal | Shoulder | B12 | 200 | 900 | 0 | 53.91 | 44.33 | 8 | 0
2020 | FRCC_2_SOCO | FRCC | SOCO | Internal | Shoulder | B13 | 600 | 900 | 0 | 48.83 | 43.16 | 8 | 0
2020 | FRCC_2_SOCO | FRCC | SOCO | Internal | Shoulder | B14 | 900 | 900 | 0 | 47.41 | 43.16 | 8 | 0
2020 | FRCC_2_SOCO | FRCC | SOCO | Internal | Shoulder | B15 | 1203 | 900 | 0 | 46.83 | 42.1 | 8 | 0
2020 | FRCC_2_SOCO | FRCC | SOCO | Internal | Summer | B1 | 10 | 900 | 0 | 87.56 | 77.56 | 8 | 0
2020 | FRCC_2_SOCO | FRCC | SOCO | Internal | Summer | B2 | 25 | 900 | 0 | 76.76 | 71.02 | 8 | 0
2020 | FRCC_2_SOCO | FRCC | SOCO | Internal | Summer | B3 | 75 | 900 | 0 | 76.76 | 71.02 | 8 | 0
2020 | FRCC_2_SOCO | FRCC | SOCO | Internal | Summer | B4 | 100 | 900 | 0 | 76.76 | 69.69 | 8 | 0
2020 | FRCC_2_SOCO | FRCC | SOCO | Internal | Summer | B5 | 200 | 900 | 0 | 76.76 | 69.69 | 8 | 0
2020 | FRCC_2_SOCO | FRCC | SOCO | Internal | Summer | B6 | 300 | 900 | 0 | 75.02 | 65.02 | 8 | 0
2020 | FRCC_2_SOCO | FRCC | SOCO | Internal | Summer | B7 | 400 | 900 | 0 | 65.15 | 55.15 | 8 | 0
2020 | FRCC_2_SOCO | FRCC | SOCO | Internal | Summer | B8 | 500 | 900 | 0 | 50.27 | 45.04 | 8 | 0
2020 | FRCC_2_SOCO | FRCC | SOCO | Internal | Summer | B9 | 800 | 900 | 0 | 48.1 | 42.32 | 8 | 0
2020 | FRCC_2_SOCO | FRCC | SOCO | Internal | Summer | B10 | 1262 | 900 | 0 | 46.13 | 40.87 | 8 | 0
2020 | FRCC_2_SOCO | FRCC | SOCO | Internal | Winter | B16 | 25 | 900 | 0 | 80.75 | 70.76 | 8 | 0
2020 | FRCC_2_SOCO | FRCC | SOCO | Internal | Winter | B17 | 100 | 900 | 0 | 56.18 | 46.18 | 8 | 0
2020 | FRCC_2_SOCO | FRCC | SOCO | Internal | Winter | B18 | 400 | 900 | 0 | 51.07 | 44.59 | 8 | 0
2020 | FRCC_2_SOCO | FRCC | SOCO | Internal | Winter | B19 | 700 | 900 | 0 | 49.02 | 44.59 | 8 | 0
2020 | FRCC_2_SOCO | FRCC | SOCO | Internal | Winter | B20 | 935 | 900 | 0 | 48.97 | 44.59 | 8 | 0
2020 | HQ_NEISO_2_NEISO | HQ_NEISO | NEISO | Internal | Shoulder | B11 | 25 | 99999 | 2920 | 37.66 | 37.67 | 0.01 | 0
2020 | HQ_NEISO_2_NEISO | HQ_NEISO | NEISO | Internal | Shoulder | B12 | 200 | 99999 | 2920 | 37.66 | 37.67 | 0.01 | 0
2020 | HQ_NEISO_2_NEISO | HQ_NEISO | NEISO | Internal | Shoulder | B13 | 600 | 99999 | 2920 | 37.08 | 37.09 | 0.01 | 0
2020 | HQ_NEISO_2_NEISO | HQ_NEISO | NEISO | Internal | Shoulder | B14 | 900 | 99999 | 2920 | 37.08 | 37.09 | 0.01 | 0
2020 | HQ_NEISO_2_NEISO | HQ_NEISO | NEISO | Internal | Shoulder | B15 | 1203 | 99999 | 1143.24 | 37.08 | 37.09 | 0.01 | 0
2020 | HQ_NEISO_2_NEISO | HQ_NEISO | NEISO | Internal | Summer | B1 | 10 | 99999 | 2920.1 | 350.92 | 350.93 | 0.01 | 0
2020 | HQ_NEISO_2_NEISO | HQ_NEISO | NEISO | Internal | Summer | B2 | 25 | 99999 | 2920 | 75.37 | 75.39 | 0.01 | 0
2020 | HQ_NEISO_2_NEISO | HQ_NEISO | NEISO | Internal | Summer | B3 | 75 | 99999 | 2920 | 50.29 | 50.3 | 0.01 | 0
2020 | HQ_NEISO_2_NEISO | HQ_NEISO | NEISO | Internal | Summer | B4 | 100 | 99999 | 2920 | 43.55 | 43.56 | 0.01 | 0
2020 | HQ_NEISO_2_NEISO | HQ_NEISO | NEISO | Internal | Summer | B5 | 200 | 99999 | 2920 | 34.88 | 34.9 | 0.01 | 0
2020 | HQ_NEISO_2_NEISO | HQ_NEISO | NEISO | Internal | Summer | B6 | 300 | 99999 | 2920 | 34.88 | 34.9 | 0.01 | 0
2020 | HQ_NEISO_2_NEISO | HQ_NEISO | NEISO | Internal | Summer | B7 | 400 | 99999 | 2920 | 34.88 | 34.9 | 0.01 | 0
2020 | HQ_NEISO_2_NEISO | HQ_NEISO | NEISO | Internal | Summer | B8 | 500 | 99999 | 2920 | 34.88 | 34.9 | 0.01 | 0
2020 | HQ_NEISO_2_NEISO | HQ_NEISO | NEISO | Internal | Summer | B9 | 800 | 99999 | 2920 | 34.88 | 34.9 | 0.01 | 0
2020 | HQ_NEISO_2_NEISO | HQ_NEISO | NEISO | Internal | Summer | B10 | 1262 | 99999 | 795.94 | 34.88 | 34.9 | 0.01 | 0
2020 | HQ_NEISO_2_NEISO | HQ_NEISO | NEISO | Internal | Winter | B16 | 25 | 99999 | 2920 | 46.26 | 46.27 | 0.01 | 0
2020 | HQ_NEISO_2_NEISO | HQ_NEISO | NEISO | Internal | Winter | B17 | 100 | 99999 | 2920 | 46.26 | 46.27 | 0.01 | 0
2020 | HQ_NEISO_2_NEISO | HQ_NEISO | NEISO | Internal | Winter | B18 | 400 | 99999 | 2920 | 45.18 | 45.19 | 0.01 | 0
2020 | HQ_NEISO_2_NEISO | HQ_NEISO | NEISO | Internal | Winter | B19 | 700 | 99999 | 2920 | 45.18 | 45.19 | 0.01 | 0
2020 | HQ_NEISO_2_NEISO | HQ_NEISO | NEISO | Internal | Winter | B20 | 935 | 99999 | 1233.58 | 45.18 | 45.19 | 0.01 | 0
2020 | HQ_NY_2_NYISO_A-F | HQ_NY | NYISO_A-F | Internal | Shoulder | B11 | 25 | 99999 | 1000 | 39.84 | 39.85 | 0.01 | 0
2020 | HQ_NY_2_NYISO_A-F | HQ_NY | NYISO_A-F | Internal | Shoulder | B12 | 200 | 99999 | 1000 | 39.85 | 39.86 | 0.01 | 0
2020 | HQ_NY_2_NYISO_A-F | HQ_NY | NYISO_A-F | Internal | Shoulder | B13 | 600 | 99999 | 1000 | 39.09 | 39.1 | 0.01 | 0
2020 | HQ_NY_2_NYISO_A-F | HQ_NY | NYISO_A-F | Internal | Shoulder | B14 | 900 | 99999 | 1000 | 38.92 | 38.93 | 0.01 | 0
2020 | HQ_NY_2_NYISO_A-F | HQ_NY | NYISO_A-F | Internal | Shoulder | B15 | 1203 | 99999 | 188.69 | 38.92 | 38.93 | 0.01 | 0
2020 | HQ_NY_2_NYISO_A-F | HQ_NY | NYISO_A-F | Internal | Summer | B1 | 10 | 99999 | 1000 | 65.37 | 65.38 | 0.01 | 0
2020 | HQ_NY_2_NYISO_A-F | HQ_NY | NYISO_A-F | Internal | Summer | B2 | 25 | 99999 | 1000 | 57.94 | 57.96 | 0.01 | 0
2020 | HQ_NY_2_NYISO_A-F | HQ_NY | NYISO_A-F | Internal | Summer | B3 | 75 | 99999 | 1000 | 52.03 | 52.05 | 0.01 | 0
2020 | HQ_NY_2_NYISO_A-F | HQ_NY | NYISO_A-F | Internal | Summer | B4 | 100 | 99999 | 1000 | 45.8 | 45.81 | 0.01 | 0
2020 | HQ_NY_2_NYISO_A-F | HQ_NY | NYISO_A-F | Internal | Summer | B5 | 200 | 99999 | 1000 | 44.73 | 44.74 | 0.01 | 0
2020 | HQ_NY_2_NYISO_A-F | HQ_NY | NYISO_A-F | Internal | Summer | B6 | 300 | 99999 | 1000 | 42.02 | 42.03 | 0.01 | 0
2020 | HQ_NY_2_NYISO_A-F | HQ_NY | NYISO_A-F | Internal | Summer | B7 | 400 | 99999 | 1000 | 38.59 | 38.6 | 0.01 | 0
2020 | HQ_NY_2_NYISO_A-F | HQ_NY | NYISO_A-F | Internal | Summer | B8 | 500 | 99999 | 1000 | 37.87 | 37.88 | 0.01 | 0
2020 | HQ_NY_2_NYISO_A-F | HQ_NY | NYISO_A-F | Internal | Summer | B9 | 800 | 99999 | 1000 | 37.24 | 37.25 | 0.01 | 0
2020 | HQ_NY_2_NYISO_A-F | HQ_NY | NYISO_A-F | Internal | Summer | B10 | 1262 | 99999 | 30.11 | 37.24 | 37.25 | 0.01 | 0
2020 | HQ_NY_2_NYISO_A-F | HQ_NY | NYISO_A-F | Internal | Winter | B16 | 25 | 99999 | 1000 | 44.95 | 44.97 | 0.01 | 0
2020 | HQ_NY_2_NYISO_A-F | HQ_NY | NYISO_A-F | Internal | Winter | B17 | 100 | 99999 | 1000 | 42.18 | 42.19 | 0.01 | 0
2020 | HQ_NY_2_NYISO_A-F | HQ_NY | NYISO_A-F | Internal | Winter | B18 | 400 | 99999 | 1000 | 42.18 | 42.19 | 0.01 | 0
2020 | HQ_NY_2_NYISO_A-F | HQ_NY | NYISO_A-F | Internal | Winter | B19 | 700 | 99999 | 1000 | 42.18 | 42.19 | 0.01 | 0
2020 | HQ_NY_2_NYISO_A-F | HQ_NY | NYISO_A-F | Internal | Winter | B20 | 935 | 99999 | 229.95 | 42.18 | 42.19 | 0.01 | 0
2020 | HQ_IESO_2_IESO | HQ_IESO | IESO | Internal | Shoulder | B11 | 25 | 99999 | 400 | 31.92 | 31.93 | 0.01 | 0
2020 | HQ_IESO_2_IESO | HQ_IESO | IESO | Internal | Shoulder | B12 | 200 | 99999 | 400 | 31.92 | 31.93 | 0.01 | 0
2020 | HQ_IESO_2_IESO | HQ_IESO | IESO | Internal | Shoulder | B13 | 600 | 99999 | 400 | 31.92 | 31.93 | 0.01 | 0
2020 | HQ_IESO_2_IESO | HQ_IESO | IESO | Internal | Shoulder | B14 | 900 | 99999 | 400 | 31.92 | 31.93 | 0.01 | 0
2020 | HQ_IESO_2_IESO | HQ_IESO | IESO | Internal | Shoulder | B15 | 1203 | 99999 | 75.48 | 31.92 | 31.93 | 0.01 | 0
2020 | HQ_IESO_2_IESO | HQ_IESO | IESO | Internal | Summer | B1 | 10 | 99999 | 400 | 58.37 | 58.38 | 0.01 | 0
2020 | HQ_IESO_2_IESO | HQ_IESO | IESO | Internal | Summer | B2 | 25 | 99999 | 400 | 50.94 | 50.96 | 0.01 | 0
2020 | HQ_IESO_2_IESO | HQ_IESO | IESO | Internal | Summer | B3 | 75 | 99999 | 400 | 45.03 | 45.05 | 0.01 | 0
2020 | HQ_IESO_2_IESO | HQ_IESO | IESO | Internal | Summer | B4 | 100 | 99999 | 400 | 37.73 | 37.74 | 0.01 | 0
2020 | HQ_IESO_2_IESO | HQ_IESO | IESO | Internal | Summer | B5 | 200 | 99999 | 400 | 37.73 | 37.74 | 0.01 | 0
2020 | HQ_IESO_2_IESO | HQ_IESO | IESO | Internal | Summer | B6 | 300 | 99999 | 400 | 35.02 | 35.03 | 0.01 | 0
2020 | HQ_IESO_2_IESO | HQ_IESO | IESO | Internal | Summer | B7 | 400 | 99999 | 400 | 31.59 | 31.6 | 0.01 | 0
2020 | HQ_IESO_2_IESO | HQ_IESO | IESO | Internal | Summer | B8 | 500 | 99999 | 400 | 30.32 | 30.33 | 0.01 | 0
2020 | HQ_IESO_2_IESO | HQ_IESO | IESO | Internal | Summer | B9 | 800 | 99999 | 400 | 30.24 | 30.25 | 0.01 | 0
2020 | HQ_IESO_2_IESO | HQ_IESO | IESO | Internal | Summer | B10 | 1262 | 99999 | 12.04 | 30.24 | 30.25 | 0.01 | 0
2020 | HQ_IESO_2_IESO | HQ_IESO | IESO | Internal | Winter | B16 | 25 | 99999 | 400 | 37.95 | 37.97 | 0.01 | 0
2020 | HQ_IESO_2_IESO | HQ_IESO | IESO | Internal | Winter | B17 | 100 | 99999 | 400 | 35.18 | 35.19 | 0.01 | 0
2020 | HQ_IESO_2_IESO | HQ_IESO | IESO | Internal | Winter | B18 | 400 | 99999 | 400 | 35.18 | 35.19 | 0.01 | 0
2020 | HQ_IESO_2_IESO | HQ_IESO | IESO | Internal | Winter | B19 | 700 | 99999 | 400 | 35.18 | 35.19 | 0.01 | 0
2020 | HQ_IESO_2_IESO | HQ_IESO | IESO | Internal | Winter | B20 | 935 | 99999 | 91.98 | 35.18 | 35.19 | 0.01 | 0
2020 | IESO_2_MAPP_CA | IESO | MAPP_CA | Internal | Shoulder | B11 | 25 | 262 | 262 | 31.93 | 49.17 | 7 | 10.24
2020 | IESO_2_MAPP_CA | IESO | MAPP_CA | Internal | Shoulder | B12 | 200 | 262 | 262 | 31.93 | 45.85 | 7 | 6.91
2020 | IESO_2_MAPP_CA | IESO | MAPP_CA | Internal | Shoulder | B13 | 600 | 262 | 262 | 31.93 | 41.58 | 7 | 2.65
2020 | IESO_2_MAPP_CA | IESO | MAPP_CA | Internal | Shoulder | B14 | 900 | 262 | 262 | 31.93 | 40.19 | 7 | 1.26
2020 | IESO_2_MAPP_CA | IESO | MAPP_CA | Internal | Shoulder | B15 | 1203 | 262 | 262 | 31.93 | 40.19 | 7 | 1.26
2020 | IESO_2_MAPP_CA | IESO | MAPP_CA | Internal | Summer | B1 | 10 | 262 | 0 | 58.38 | 63.81 | 7 | 0
2020 | IESO_2_MAPP_CA | IESO | MAPP_CA | Internal | Summer | B2 | 25 | 262 | 262 | 50.96 | 63.45 | 7 | 5.49
2020 | IESO_2_MAPP_CA | IESO | MAPP_CA | Internal | Summer | B3 | 75 | 262 | 262 | 45.05 | 62.56 | 7 | 10.52
2020 | IESO_2_MAPP_CA | IESO | MAPP_CA | Internal | Summer | B4 | 100 | 262 | 262 | 37.74 | 50.47 | 7 | 5.73
2020 | IESO_2_MAPP_CA | IESO | MAPP_CA | Internal | Summer | B5 | 200 | 262 | 262 | 37.74 | 49.17 | 7 | 4.43
2020 | IESO_2_MAPP_CA | IESO | MAPP_CA | Internal | Summer | B6 | 300 | 262 | 262 | 35.03 | 48.85 | 7 | 6.82
2020 | IESO_2_MAPP_CA | IESO | MAPP_CA | Internal | Summer | B7 | 400 | 262 | 262 | 31.6 | 39.54 | 7 | 0.94
2020 | IESO_2_MAPP_CA | IESO | MAPP_CA | Internal | Summer | B8 | 500 | 262 | 17.45 | 30.33 | 37.33 | 7 | 0
2020 | IESO_2_MAPP_CA | IESO | MAPP_CA | Internal | Summer | B9 | 800 | 262 | 69.62 | 30.25 | 37.25 | 7 | 0
2020 | IESO_2_MAPP_CA | IESO | MAPP_CA | Internal | Summer | B10 | 1262 | 262 | 52.82 | 30.25 | 37.25 | 7 | 0
2020 | IESO_2_MAPP_CA | IESO | MAPP_CA | Internal | Winter | B16 | 25 | 262 | 262 | 37.97 | 54.15 | 7 | 9.18
2020 | IESO_2_MAPP_CA | IESO | MAPP_CA | Internal | Winter | B17 | 100 | 262 | 262 | 35.19 | 45.3 | 7 | 3.11
2020 | IESO_2_MAPP_CA | IESO | MAPP_CA | Internal | Winter | B18 | 400 | 262 | 262 | 35.19 | 43.28 | 7 | 1.09
2020 | IESO_2_MAPP_CA | IESO | MAPP_CA | Internal | Winter | B19 | 700 | 262 | 262 | 35.19 | 43.28 | 7 | 1.09
2020 | IESO_2_MAPP_CA | IESO | MAPP_CA | Internal | Winter | B20 | 935 | 262 | 262 | 35.19 | 43.28 | 7 | 1.09
2020 | IESO_2_MISO_MI | IESO | MISO_MI | Internal | Shoulder | B11 | 25 | 1840 | 1840 | 31.93 | 53 | 7 | 14.06
2020 | IESO_2_MISO_MI | IESO | MISO_MI | Internal | Shoulder | B12 | 200 | 1840 | 1840 | 31.93 | 45.87 | 7 | 6.94
2020 | IESO_2_MISO_MI | IESO | MISO_MI | Internal | Shoulder | B13 | 600 | 1840 | 1840 | 31.93 | 42.06 | 7 | 3.13
2020 | IESO_2_MISO_MI | IESO | MISO_MI | Internal | Shoulder | B14 | 900 | 1840 | 1840 | 31.93 | 40.21 | 7 | 1.28
2020 | IESO_2_MISO_MI | IESO | MISO_MI | Internal | Shoulder | B15 | 1203 | 1840 | 0 | 31.93 | 37.97 | 7 | 0
2020 | IESO_2_MISO_MI | IESO | MISO_MI | Internal | Summer | B1 | 10 | 1840 | 1714.8 | 58.38 | 65.38 | 7 | 0
2020 | IESO_2_MISO_MI | IESO | MISO_MI | Internal | Summer | B2 | 25 | 1840 | 1840 | 50.96 | 63.53 | 7 | 5.57
2020 | IESO_2_MISO_MI | IESO | MISO_MI | Internal | Summer | B3 | 75 | 1840 | 1840 | 45.05 | 59.28 | 7 | 7.23
2020 | IESO_2_MISO_MI | IESO | MISO_MI | Internal | Summer | B4 | 100 | 1840 | 1840 | 37.74 | 58.16 | 7 | 13.42
2020 | IESO_2_MISO_MI | IESO | MISO_MI | Internal | Summer | B5 | 200 | 1840 | 1840 | 37.74 | 55.48 | 7 | 10.74
2020 | IESO_2_MISO_MI | IESO | MISO_MI | Internal | Summer | B6 | 300 | 1840 | 1840 | 35.03 | 48.83 | 7 | 6.8
2020 | IESO_2_MISO_MI | IESO | MISO_MI | Internal | Summer | B7 | 400 | 1840 | 1840 | 31.6 | 39.59 | 7 | 0.98
2020 | IESO_2_MISO_MI | IESO | MISO_MI | Internal | Summer | B8 | 500 | 1840 | 1839.99 | 30.33 | 37.38 | 7 | 0.05
2020 | IESO_2_MISO_MI | IESO | MISO_MI | Internal | Summer | B9 | 800 | 1840 | 526.6 | 30.25 | 37.25 | 7 | 0
2020 | IESO_2_MISO_MI | IESO | MISO_MI | Internal | Summer | B10 | 1262 | 1840 | 0 | 30.25 | 36 | 7 | 0
2020 | IESO_2_MISO_MI | IESO | MISO_MI | Internal | Winter | B16 | 25 | 1840 | 1840 | 37.97 | 54.17 | 7 | 9.21
2020 | IESO_2_MISO_MI | IESO | MISO_MI | Internal | Winter | B17 | 100 | 1840 | 1840 | 35.19 | 47.24 | 7 | 5.05
2020 | IESO_2_MISO_MI | IESO | MISO_MI | Internal | Winter | B18 | 400 | 1840 | 1566.34 | 35.19 | 42.19 | 7 | 0
2020 | IESO_2_MISO_MI | IESO | MISO_MI | Internal | Winter | B19 | 700 | 1840 | 0 | 35.19 | 41.4 | 7 | 0
2020 | IESO_2_MISO_MI | IESO | MISO_MI | Internal | Winter | B20 | 935 | 1840 | 0 | 35.19 | 37.31 | 7 | 0
2020 | IESO_2_MISO_W | IESO | MISO_W | Internal | Shoulder | B11 | 25 | 140 | 140 | 31.93 | 56.85 | 7 | 17.91
2020 | IESO_2_MISO_W | IESO | MISO_W | Internal | Shoulder | B12 | 200 | 140 | 140 | 31.93 | 45.86 | 7 | 6.92
2020 | IESO_2_MISO_W | IESO | MISO_W | Internal | Shoulder | B13 | 600 | 140 | 140 | 31.93 | 41.6 | 7 | 2.66
2020 | IESO_2_MISO_W | IESO | MISO_W | Internal | Shoulder | B14 | 900 | 140 | 140 | 31.93 | 40.18 | 7 | 1.25
2020 | IESO_2_MISO_W | IESO | MISO_W | Internal | Shoulder | B15 | 1203 | 140 | 0 | 31.93 | 37.93 | 7 | 0
2020 | IESO_2_MISO_W | IESO | MISO_W | Internal | Summer | B1 | 10 | 140 | 1.05 | 58.38 | 65.37 | 7 | 0
2020 | IESO_2_MISO_W | IESO | MISO_W | Internal | Summer | B2 | 25 | 140 | 140 | 50.96 | 63.93 | 7 | 5.98
2020 | IESO_2_MISO_W | IESO | MISO_W | Internal | Summer | B3 | 75 | 140 | 140 | 45.05 | 62.58 | 7 | 10.53
2020 | IESO_2_MISO_W | IESO | MISO_W | Internal | Summer | B4 | 100 | 140 | 140 | 37.74 | 60.51 | 7 | 15.77
2020 | IESO_2_MISO_W | IESO | MISO_W | Internal | Summer | B5 | 200 | 140 | 140 | 37.74 | 55.49 | 7 | 10.75
2020 | IESO_2_MISO_W | IESO | MISO_W | Internal | Summer | B6 | 300 | 140 | 140 | 35.03 | 48.86 | 7 | 6.83
2020 | IESO_2_MISO_W | IESO | MISO_W | Internal | Summer | B7 | 400 | 140 | 140 | 31.6 | 39.55 | 7 | 0.95
2020 | IESO_2_MISO_W | IESO | MISO_W | Internal | Summer | B8 | 500 | 140 | 139.97 | 30.33 | 37.34 | 7 | 0.01
2020 | IESO_2_MISO_W | IESO | MISO_W | Internal | Summer | B9 | 800 | 140 | 0.02 | 30.25 | 37.24 | 7 | 0
2020 | IESO_2_MISO_W | IESO | MISO_W | Internal | Summer | B10 | 1262 | 140 | 0 | 30.25 | 35.65 | 7 | 0
2020 | IESO_2_MISO_W | IESO | MISO_W | Internal | Winter | B16 | 25 | 140 | 140 | 37.97 | 54.16 | 7 | 9.2
2020 | IESO_2_MISO_W | IESO | MISO_W | Internal | Winter | B17 | 100 | 140 | 140 | 35.19 | 45.31 | 7 | 3.12
2020 | IESO_2_MISO_W | IESO | MISO_W | Internal | Winter | B18 | 400 | 140 | 0.02 | 35.19 | 42.17 | 7 | 0
2020 | IESO_2_MISO_W | IESO | MISO_W | Internal | Winter | B19 | 700 | 140 | 0 | 35.19 | 41.39 | 7 | 0
2020 | IESO_2_MISO_W | IESO | MISO_W | Internal | Winter | B20 | 935 | 140 | 0 | 35.19 | 37.28 | 7 | 0
2020 | IESO_2_NYISO_A-F | IESO | NYISO_A-F | Internal | Shoulder | B11 | 25 | 1725 | 1724.99 | 31.93 | 39.85 | 7 | 0.92
2020 | IESO_2_NYISO_A-F | IESO | NYISO_A-F | Internal | Shoulder | B12 | 200 | 1725 | 1725 | 31.93 | 39.86 | 7 | 0.92
2020 | IESO_2_NYISO_A-F | IESO | NYISO_A-F | Internal | Shoulder | B13 | 600 | 1725 | 1725 | 31.93 | 39.1 | 7 | 0.17
2020 | IESO_2_NYISO_A-F | IESO | NYISO_A-F | Internal | Shoulder | B14 | 900 | 1725 | 1477.96 | 31.93 | 38.93 | 7 | 0
2020 | IESO_2_NYISO_A-F | IESO | NYISO_A-F | Internal | Shoulder | B15 | 1203 | 1725 | 1205.35 | 31.93 | 38.93 | 7 | 0
2020 | IESO_2_NYISO_A-F | IESO | NYISO_A-F | Internal | Summer | B1 | 10 | 1725 | 434.29 | 58.38 | 65.38 | 7 | 0
2020 | IESO_2_NYISO_A-F | IESO | NYISO_A-F | Internal | Summer | B2 | 25 | 1725 | 436.53 | 50.96 | 57.96 | 7 | 0
2020 | IESO_2_NYISO_A-F | IESO | NYISO_A-F | Internal | Summer | B3 | 75 | 1725 | 1448.86 | 45.05 | 52.05 | 7 | 0
2020 | IESO_2_NYISO_A-F | IESO | NYISO_A-F | Internal | Summer | B4 | 100 | 1725 | 1725 | 37.74 | 45.81 | 7 | 1.07
2020 | IESO_2_NYISO_A-F | IESO | NYISO_A-F | Internal | Summer | B5 | 200 | 1725 | 1083.65 | 37.74 | 44.74 | 7 | 0
2020 | IESO_2_NYISO_A-F | IESO | NYISO_A-F | Internal | Summer | B6 | 300 | 1725 | 942.48 | 35.03 | 42.03 | 7 | 0
2020 | IESO_2_NYISO_A-F | IESO | NYISO_A-F | Internal | Summer | B7 | 400 | 1725 | 724.44 | 31.6 | 38.6 | 7 | 0
2020 | IESO_2_NYISO_A-F | IESO | NYISO_A-F | Internal | Summer | B8 | 500 | 1725 | 1725 | 30.33 | 37.88 | 7 | 0.56
2020 | IESO_2_NYISO_A-F | IESO | NYISO_A-F | Internal | Summer | B9 | 800 | 1725 | 1542.36 | 30.25 | 37.25 | 7 | 0
2020 | IESO_2_NYISO_A-F | IESO | NYISO_A-F | Internal | Summer | B10 | 1262 | 1725 | 1534.88 | 30.25 | 37.25 | 7 | 0
2020 | IESO_2_NYISO_A-F | IESO | NYISO_A-F | Internal | Winter | B16 | 25 | 1725 | 1296.35 | 37.97 | 44.97 | 7 | 0
2020 | IESO_2_NYISO_A-F | IESO | NYISO_A-F | Internal | Winter | B17 | 100 | 1725 | 802.86 | 35.19 | 42.19 | 7 | 0
2020 | IESO_2_NYISO_A-F | IESO | NYISO_A-F | Internal | Winter | B18 | 400 | 1725 | 1335.84 | 35.19 | 42.19 | 7 | 0
2020 | IESO_2_NYISO_A-F | IESO | NYISO_A-F | Internal | Winter | B19 | 700 | 1725 | 1450.22 | 35.19 | 42.19 | 7 | 0
2020 | IESO_2_NYISO_A-F | IESO | NYISO_A-F | Internal | Winter | B20 | 935 | 1725 | 1513.4 | 35.19 | 42.19 | 7 | 0
2020 | MAPP_CA_2_IESO | MAPP_CA | IESO | Internal | Shoulder | B11 | 25 | 330 | 0 | 49.17 | 31.93 | 8 | 0
2020 | MAPP_CA_2_IESO | MAPP_CA | IESO | Internal | Shoulder | B12 | 200 | 330 | 0 | 45.85 | 31.93 | 8 | 0
2020 | MAPP_CA_2_IESO | MAPP_CA | IESO | Internal | Shoulder | B13 | 600 | 330 | 0 | 41.58 | 31.93 | 8 | 0
2020 | MAPP_CA_2_IESO | MAPP_CA | IESO | Internal | Shoulder | B14 | 900 | 330 | 0 | 40.19 | 31.93 | 8 | 0
2020 | MAPP_CA_2_IESO | MAPP_CA | IESO | Internal | Shoulder | B15 | 1203 | 330 | 0 | 40.19 | 31.93 | 8 | 0
2020 | MAPP_CA_2_IESO | MAPP_CA | IESO | Internal | Summer | B1 | 10 | 330 | 0 | 63.81 | 58.38 | 8 | 0
2020 | MAPP_CA_2_IESO | MAPP_CA | IESO | Internal | Summer | B2 | 25 | 330 | 0 | 63.45 | 50.96 | 8 | 0
2020 | MAPP_CA_2_IESO | MAPP_CA | IESO | Internal | Summer | B3 | 75 | 330 | 0 | 62.56 | 45.05 | 8 | 0
2020 | MAPP_CA_2_IESO | MAPP_CA | IESO | Internal | Summer | B4 | 100 | 330 | 0 | 50.47 | 37.74 | 8 | 0
2020 | MAPP_CA_2_IESO | MAPP_CA | IESO | Internal | Summer | B5 | 200 | 330 | 0 | 49.17 | 37.74 | 8 | 0
2020 | MAPP_CA_2_IESO | MAPP_CA | IESO | Internal | Summer | B6 | 300 | 330 | 0 | 48.85 | 35.03 | 8 | 0
2020 | MAPP_CA_2_IESO | MAPP_CA | IESO | Internal | Summer | B7 | 400 | 330 | 0 | 39.54 | 31.6 | 8 | 0
2020 | MAPP_CA_2_IESO | MAPP_CA | IESO | Internal | Summer | B8 | 500 | 330 | 0 | 37.33 | 30.33 | 8 | 0
2020 | MAPP_CA_2_IESO | MAPP_CA | IESO | Internal | Summer | B9 | 800 | 330 | 0 | 37.25 | 30.25 | 8 | 0
2020 | MAPP_CA_2_IESO | MAPP_CA | IESO | Internal | Summer | B10 | 1262 | 330 | 0 | 37.25 | 30.25 | 8 | 0
2020 | MAPP_CA_2_IESO | MAPP_CA | IESO | Internal | Winter | B16 | 25 | 330 | 0 | 54.15 | 37.97 | 8 | 0
2020 | MAPP_CA_2_IESO | MAPP_CA | IESO | Internal | Winter | B17 | 100 | 330 | 0 | 45.3 | 35.19 | 8 | 0
2020 | MAPP_CA_2_IESO | MAPP_CA | IESO | Internal | Winter | B18 | 400 | 330 | 0 | 43.28 | 35.19 | 8 | 0
2020 | MAPP_CA_2_IESO | MAPP_CA | IESO | Internal | Winter | B19 | 700 | 330 | 0 | 43.28 | 35.19 | 8 | 0
2020 | MAPP_CA_2_IESO | MAPP_CA | IESO | Internal | Winter | B20 | 935 | 330 | 0 | 43.28 | 35.19 | 8 | 0
2020 | MAPP_CA_2_MAPP_US | MAPP_CA | MAPP_US | Internal | Shoulder | B11 | 25 | 372 | 0 | 49.17 | 55.25 | 7 | 0
2020 | MAPP_CA_2_MAPP_US | MAPP_CA | MAPP_US | Internal | Shoulder | B12 | 200 | 372 | 0 | 45.85 | 38.86 | 7 | 0
2020 | MAPP_CA_2_MAPP_US | MAPP_CA | MAPP_US | Internal | Shoulder | B13 | 600 | 372 | 0 | 41.58 | 35.61 | 7 | 0
2020 | MAPP_CA_2_MAPP_US | MAPP_CA | MAPP_US | Internal | Shoulder | B14 | 900 | 372 | 0 | 40.19 | 35.61 | 7 | 0
2020 | MAPP_CA_2_MAPP_US | MAPP_CA | MAPP_US | Internal | Shoulder | B15 | 1203 | 372 | 0 | 40.19 | 35.61 | 7 | 0
2020 | MAPP_CA_2_MAPP_US | MAPP_CA | MAPP_US | Internal | Summer | B1 | 10 | 372 | 0 | 63.81 | 58.37 | 7 | 0
2020 | MAPP_CA_2_MAPP_US | MAPP_CA | MAPP_US | Internal | Summer | B2 | 25 | 372 | 0 | 63.45 | 57.47 | 7 | 0
2020 | MAPP_CA_2_MAPP_US | MAPP_CA | MAPP_US | Internal | Summer | B3 | 75 | 372 | 0 | 62.56 | 57.47 | 7 | 0
2020 | MAPP_CA_2_MAPP_US | MAPP_CA | MAPP_US | Internal | Summer | B4 | 100 | 372 | 22.37 | 50.47 | 57.47 | 7 | 0
2020 | MAPP_CA_2_MAPP_US | MAPP_CA | MAPP_US | Internal | Summer | B5 | 200 | 372 | 0 | 49.17 | 55.48 | 7 | 0
2020 | MAPP_CA_2_MAPP_US | MAPP_CA | MAPP_US | Internal | Summer | B6 | 300 | 372 | 0 | 48.85 | 48.85 | 7 | 0
2020 | MAPP_CA_2_MAPP_US | MAPP_CA | MAPP_US | Internal | Summer | B7 | 400 | 372 | 0 | 39.54 | 37.25 | 7 | 0
2020 | MAPP_CA_2_MAPP_US | MAPP_CA | MAPP_US | Internal | Summer | B8 | 500 | 372 | 0 | 37.33 | 33.19 | 7 | 0
2020 | MAPP_CA_2_MAPP_US | MAPP_CA | MAPP_US | Internal | Summer | B9 | 800 | 372 | 0 | 37.25 | 33.19 | 7 | 0
2020 | MAPP_CA_2_MAPP_US | MAPP_CA | MAPP_US | Internal | Summer | B10 | 1262 | 372 | 0 | 37.25 | 28.77 | 7 | 0
2020 | MAPP_CA_2_MAPP_US | MAPP_CA | MAPP_US | Internal | Winter | B16 | 25 | 372 | 0 | 54.15 | 47.16 | 7 | 0
2020 | MAPP_CA_2_MAPP_US | MAPP_CA | MAPP_US | Internal | Winter | B17 | 100 | 372 | 0 | 45.3 | 38.31 | 7 | 0
2020 | MAPP_CA_2_MAPP_US | MAPP_CA | MAPP_US | Internal | Winter | B18 | 400 | 372 | 0 | 43.28 | 36.28 | 7 | 0
2020 | MAPP_CA_2_MAPP_US | MAPP_CA | MAPP_US | Internal | Winter | B19 | 700 | 372 | 0 | 43.28 | 36.28 | 7 | 0
2020 | MAPP_CA_2_MAPP_US | MAPP_CA | MAPP_US | Internal | Winter | B20 | 935 | 372 | 0 | 43.28 | 36.28 | 7 | 0
2020 | MAPP_CA_2_MISO_W | MAPP_CA | MISO_W | Internal | Shoulder | B11 | 25 | 1970 | 1970 | 49.17 | 56.85 | 0.01 | 7.66
2020 | MAPP_CA_2_MISO_W | MAPP_CA | MISO_W | Internal | Shoulder | B12 | 200 | 1970 | 1273.83 | 45.85 | 45.86 | 0.01 | 0
2020 | MAPP_CA_2_MISO_W | MAPP_CA | MISO_W | Internal | Shoulder | B13 | 600 | 1970 | 966.79 | 41.58 | 41.6 | 0.01 | 0
2020 | MAPP_CA_2_MISO_W | MAPP_CA | MISO_W | Internal | Shoulder | B14 | 900 | 1970 | 0 | 40.19 | 40.18 | 0.01 | 0
2020 | MAPP_CA_2_MISO_W | MAPP_CA | MISO_W | Internal | Shoulder | B15 | 1203 | 1970 | 0 | 40.19 | 37.93 | 0.01 | 0
2020 | MAPP_CA_2_MISO_W | MAPP_CA | MISO_W | Internal | Summer | B1 | 10 | 1970 | 1969.99 | 63.81 | 65.37 | 0.01 | 1.54
2020 | MAPP_CA_2_MISO_W | MAPP_CA | MISO_W | Internal | Summer | B2 | 25 | 1970 | 1969.99 | 63.45 | 63.93 | 0.01 | 0.47
2020 | MAPP_CA_2_MISO_W | MAPP_CA | MISO_W | Internal | Summer | B3 | 75 | 1970 | 1898.93 | 62.56 | 62.58 | 0.01 | 0
2020 | MAPP_CA_2_MISO_W | MAPP_CA | MISO_W | Internal | Summer | B4 | 100 | 1970 | 1970 | 50.47 | 60.51 | 0.01 | 10.03
2020 | MAPP_CA_2_MISO_W | MAPP_CA | MISO_W | Internal | Summer | B5 | 200 | 1970 | 1970 | 49.17 | 55.49 | 0.01 | 6.31
2020 | MAPP_CA_2_MISO_W | MAPP_CA | MISO_W | Internal | Summer | B6 | 300 | 1970 | 1503.95 | 48.85 | 48.86 | 0.01 | 0
2020 | MAPP_CA_2_MISO_W | MAPP_CA | MISO_W | Internal | Summer | B7 | 400 | 1970 | 1232.47 | 39.54 | 39.55 | 0.01 | 0
2020 | MAPP_CA_2_MISO_W | MAPP_CA | MISO_W | Internal | Summer | B8 | 500 | 1970 | 1187.18 | 37.33 | 37.34 | 0.01 | 0
2020 | MAPP_CA_2_MISO_W | MAPP_CA | MISO_W | Internal | Summer | B9 | 800 | 1970 | 0 | 37.25 | 37.24 | 0.01 | 0
2020 | MAPP_CA_2_MISO_W | MAPP_CA | MISO_W | Internal | Summer | B10 | 1262 | 1970 | 0 | 37.25 | 35.65 | 0.01 | 0
2020 | MAPP_CA_2_MISO_W | MAPP_CA | MISO_W | Internal | Winter | B16 | 25 | 1970 | 1157.54 | 54.15 | 54.16 | 0.01 | 0
2020 | MAPP_CA_2_MISO_W | MAPP_CA | MISO_W | Internal | Winter | B17 | 100 | 1970 | 314.42 | 45.3 | 45.31 | 0.01 | 0
2020 | MAPP_CA_2_MISO_W | MAPP_CA | MISO_W | Internal | Winter | B18 | 400 | 1970 | 0 | 43.28 | 42.17 | 0.01 | 0
2020 | MAPP_CA_2_MISO_W | MAPP_CA | MISO_W | Internal | Winter | B19 | 700 | 1970 | 0 | 43.28 | 41.39 | 0.01 | 0
2020 | MAPP_CA_2_MISO_W | MAPP_CA | MISO_W | Internal | Winter | B20 | 935 | 1970 | 0 | 43.28 | 37.28 | 0.01 | 0
2020 | MAPP_US_2_MAPP_CA | MAPP_US | MAPP_CA | Internal | Shoulder | B11 | 25 | 165 | 0 | 55.25 | 49.17 | 7 | 0
2020 | MAPP_US_2_MAPP_CA | MAPP_US | MAPP_CA | Internal | Shoulder | B12 | 200 | 165 | 0.06 | 38.86 | 45.85 | 7 | 0
2020 | MAPP_US_2_MAPP_CA | MAPP_US | MAPP_CA | Internal | Shoulder | B13 | 600 | 165 | 0 | 35.61 | 41.58 | 7 | 0
2020 | MAPP_US_2_MAPP_CA | MAPP_US | MAPP_CA | Internal | Shoulder | B14 | 900 | 165 | 0 | 35.61 | 40.19 | 7 | 0
2020 | MAPP_US_2_MAPP_CA | MAPP_US | MAPP_CA | Internal | Shoulder | B15 | 1203 | 165 | 0 | 35.61 | 40.19 | 7 | 0
2020 | MAPP_US_2_MAPP_CA | MAPP_US | MAPP_CA | Internal | Summer | B1 | 10 | 165 | 0 | 58.37 | 63.81 | 7 | 0
2020 | MAPP_US_2_MAPP_CA | MAPP_US | MAPP_CA | Internal | Summer | B2 | 25 | 165 | 0 | 57.47 | 63.45 | 7 | 0
2020 | MAPP_US_2_MAPP_CA | MAPP_US | MAPP_CA | Internal | Summer | B3 | 75 | 165 | 0 | 57.47 | 62.56 | 7 | 0
2020 | MAPP_US_2_MAPP_CA | MAPP_US | MAPP_CA | Internal | Summer | B4 | 100 | 165 | 0 | 57.47 | 50.47 | 7 | 0
2020 | MAPP_US_2_MAPP_CA | MAPP_US | MAPP_CA | Internal | Summer | B5 | 200 | 165 | 0 | 55.48 | 49.17 | 7 | 0
2020 | MAPP_US_2_MAPP_CA | MAPP_US | MAPP_CA | Internal | Summer | B6 | 300 | 165 | 0 | 48.85 | 48.85 | 7 | 0
2020 | MAPP_US_2_MAPP_CA | MAPP_US | MAPP_CA | Internal | Summer | B7 | 400 | 165 | 0 | 37.25 | 39.54 | 7 | 0
2020 | MAPP_US_2_MAPP_CA | MAPP_US | MAPP_CA | Internal | Summer | B8 | 500 | 165 | 0 | 33.19 | 37.33 | 7 | 0
2020 | MAPP_US_2_MAPP_CA | MAPP_US | MAPP_CA | Internal | Summer | B9 | 800 | 165 | 0 | 33.19 | 37.25 | 7 | 0
2020 | MAPP_US_2_MAPP_CA | MAPP_US | MAPP_CA | Internal | Summer | B10 | 1262 | 165 | 165 | 28.77 | 37.25 | 7 | 1.48
2020 | MAPP_US_2_MAPP_CA | MAPP_US | MAPP_CA | Internal | Winter | B16 | 25 | 165 | 0.44 | 47.16 | 54.15 | 7 | 0
2020 | MAPP_US_2_MAPP_CA | MAPP_US | MAPP_CA | Internal | Winter | B17 | 100 | 165 | 0.12 | 38.31 | 45.3 | 7 | 0
2020 | MAPP_US_2_MAPP_CA | MAPP_US | MAPP_CA | Internal | Winter | B18 | 400 | 165 | 16.54 | 36.28 | 43.28 | 7 | 0
2020 | MAPP_US_2_MAPP_CA | MAPP_US | MAPP_CA | Internal | Winter | B19 | 700 | 165 | 10.75 | 36.28 | 43.28 | 7 | 0
2020 | MAPP_US_2_MAPP_CA | MAPP_US | MAPP_CA | Internal | Winter | B20 | 935 | 165 | 150.72 | 36.28 | 43.28 | 7 | 0
2020 | MAPP_US_2_MISO_W | MAPP_US | MISO_W | Internal | Shoulder | B11 | 25 | 2635 | 0 | 55.25 | 56.85 | 7 | 0
2020 | MAPP_US_2_MISO_W | MAPP_US | MISO_W | Internal | Shoulder | B12 | 200 | 2635 | 1100.06 | 38.86 | 45.86 | 7 | 0
2020 | MAPP_US_2_MISO_W | MAPP_US | MISO_W | Internal | Shoulder | B13 | 600 | 2635 | 0 | 35.61 | 41.6 | 7 | 0
2020 | MAPP_US_2_MISO_W | MAPP_US | MISO_W | Internal | Shoulder | B14 | 900 | 2635 | 0 | 35.61 | 40.18 | 7 | 0
2020 | MAPP_US_2_MISO_W | MAPP_US | MISO_W | Internal | Shoulder | B15 | 1203 | 2635 | 0 | 35.61 | 37.93 | 7 | 0
2020 | MAPP_US_2_MISO_W | MAPP_US | MISO_W | Internal | Summer | B1 | 10 | 2635 | 24.62 | 58.37 | 65.37 | 7 | 0
2020 | MAPP_US_2_MISO_W | MAPP_US | MISO_W | Internal | Summer | B2 | 25 | 2635 | 0.01 | 57.47 | 63.93 | 7 | 0
2020 | MAPP_US_2_MISO_W | MAPP_US | MISO_W | Internal | Summer | B3 | 75 | 2635 | 0 | 57.47 | 62.58 | 7 | 0
2020 | MAPP_US_2_MISO_W | MAPP_US | MISO_W | Internal | Summer | B4 | 100 | 2635 | 0 | 57.47 | 60.51 | 7 | 0
2020 | MAPP_US_2_MISO_W | MAPP_US | MISO_W | Internal | Summer | B5 | 200 | 2635 | 0 | 55.48 | 55.49 | 7 | 0
2020 | MAPP_US_2_MISO_W | MAPP_US | MISO_W | Internal | Summer | B6 | 300 | 2635 | 0 | 48.85 | 48.86 | 7 | 0
2020 | MAPP_US_2_MISO_W | MAPP_US | MISO_W | Internal | Summer | B7 | 400 | 2635 | 0 | 37.25 | 39.55 | 7 | 0
2020 | MAPP_US_2_MISO_W | MAPP_US | MISO_W | Internal | Summer | B8 | 500 | 2635 | 0 | 33.19 | 37.34 | 7 | 0
2020 | MAPP_US_2_MISO_W | MAPP_US | MISO_W | Internal | Summer | B9 | 800 | 2635 | 0 | 33.19 | 37.24 | 7 | 0
2020 | MAPP_US_2_MISO_W | MAPP_US | MISO_W | Internal | Summer | B10 | 1262 | 2635 | 0 | 28.77 | 35.65 | 7 | 0
2020 | MAPP_US_2_MISO_W | MAPP_US | MISO_W | Internal | Winter | B16 | 25 | 2635 | 667.09 | 47.16 | 54.16 | 7 | 0
2020 | MAPP_US_2_MISO_W | MAPP_US | MISO_W | Internal | Winter | B17 | 100 | 2635 | 661.77 | 38.31 | 45.31 | 7 | 0
2020 | MAPP_US_2_MISO_W | MAPP_US | MISO_W | Internal | Winter | B18 | 400 | 2635 | 0 | 36.28 | 42.17 | 7 | 0
2020 | MAPP_US_2_MISO_W | MAPP_US | MISO_W | Internal | Winter | B19 | 700 | 2635 | 0 | 36.28 | 41.39 | 7 | 0
2020 | MAPP_US_2_MISO_W | MAPP_US | MISO_W | Internal | Winter | B20 | 935 | 2635 | 0 | 36.28 | 37.28 | 7 | 0
2020 | MAPP_US_2_NE | MAPP_US | NE | Internal | Shoulder | B11 | 25 | 2000 | 1406.15 | 55.25 | 62.25 | 7 | 0
2020 | MAPP_US_2_NE | MAPP_US | NE | Internal | Shoulder | B12 | 200 | 2000 | 0 | 38.86 | 44 | 7 | 0
2020 | MAPP_US_2_NE | MAPP_US | NE | Internal | Shoulder | B13 | 600 | 2000 | 0 | 35.61 | 41.99 | 7 | 0
2020 | MAPP_US_2_NE | MAPP_US | NE | Internal | Shoulder | B14 | 900 | 2000 | 0 | 35.61 | 40.67 | 7 | 0
2020 | MAPP_US_2_NE | MAPP_US | NE | Internal | Shoulder | B15 | 1203 | 2000 | 0 | 35.61 | 40.17 | 7 | 0
2020 | MAPP_US_2_NE | MAPP_US | NE | Internal | Summer | B1 | 10 | 2000 | 815.83 | 58.37 | 65.37 | 7 | 0
2020 | MAPP_US_2_NE | MAPP_US | NE | Internal | Summer | B2 | 25 | 2000 | 859.72 | 57.47 | 64.47 | 7 | 0
2020 | MAPP_US_2_NE | MAPP_US | NE | Internal | Summer | B3 | 75 | 2000 | 977.62 | 57.47 | 64.47 | 7 | 0
2020 | MAPP_US_2_NE | MAPP_US | NE | Internal | Summer | B4 | 100 | 2000 | 1263.69 | 57.47 | 64.47 | 7 | 0
2020 | MAPP_US_2_NE | MAPP_US | NE | Internal | Summer | B5 | 200 | 2000 | 959.17 | 55.48 | 62.48 | 7 | 0
2020 | MAPP_US_2_NE | MAPP_US | NE | Internal | Summer | B6 | 300 | 2000 | 1064.74 | 48.85 | 55.85 | 7 | 0
2020 | MAPP_US_2_NE | MAPP_US | NE | Internal | Summer | B7 | 400 | 2000 | 1180.4 | 37.25 | 44.25 | 7 | 0
2020 | MAPP_US_2_NE | MAPP_US | NE | Internal | Summer | B8 | 500 | 2000 | 1181.66 | 33.19 | 40.19 | 7 | 0
2020 | MAPP_US_2_NE | MAPP_US | NE | Internal | Summer | B9 | 800 | 2000 | 632.92 | 33.19 | 40.19 | 7 | 0
2020 | MAPP_US_2_NE | MAPP_US | NE | Internal | Summer | B10 | 1262 | 2000 | 223.81 | 28.77 | 35.77 | 7 | 0
2020 | MAPP_US_2_NE | MAPP_US | NE | Internal | Winter | B16 | 25 | 2000 | 425.95 | 47.16 | 54.16 | 7 | 0
2020 | MAPP_US_2_NE | MAPP_US | NE | Internal | Winter | B17 | 100 | 2000 | 0 | 38.31 | 43.89 | 7 | 0
2020 | MAPP_US_2_NE | MAPP_US | NE | Internal | Winter | B18 | 400 | 2000 | 0 | 36.28 | 42.82 | 7 | 0
2020 | MAPP_US_2_NE | MAPP_US | NE | Internal | Winter | B19 | 700 | 2000 | 0 | 36.28 | 42.82 | 7 | 0
2020 | MAPP_US_2_NE | MAPP_US | NE | Internal | Winter | B20 | 935 | 2000 | 0 | 36.28 | 42.72 | 7 | 0
2020 | MARITIMES_2_NEISO | MARITIMES | NEISO | Internal | Shoulder | B11 | 25 | 99999 | 1400 | 37.66 | 37.67 | 0.01 | 0
2020 | MARITIMES_2_NEISO | MARITIMES | NEISO | Internal | Shoulder | B12 | 200 | 99999 | 1400 | 37.66 | 37.67 | 0.01 | 0
2020 | MARITIMES_2_NEISO | MARITIMES | NEISO | Internal | Shoulder | B13 | 600 | 99999 | 1400 | 37.08 | 37.09 | 0.01 | 0
2020 | MARITIMES_2_NEISO | MARITIMES | NEISO | Internal | Shoulder | B14 | 900 | 99999 | 1400 | 37.08 | 37.09 | 0.01 | 0
2020 | MARITIMES_2_NEISO | MARITIMES | NEISO | Internal | Shoulder | B15 | 1203 | 99999 | 426.43 | 37.08 | 37.09 | 0.01 | 0
2020 | MARITIMES_2_NEISO | MARITIMES | NEISO | Internal | Summer | B1 | 10 | 99999 | 1400.1 | 350.92 | 350.93 | 0.01 | 0
2020 | MARITIMES_2_NEISO | MARITIMES | NEISO | Internal | Summer | B2 | 25 | 99999 | 1400 | 75.37 | 75.39 | 0.01 | 0
2020 | MARITIMES_2_NEISO | MARITIMES | NEISO | Internal | Summer | B3 | 75 | 99999 | 1400 | 50.29 | 50.3 | 0.01 | 0
2020 | MARITIMES_2_NEISO | MARITIMES | NEISO | Internal | Summer | B4 | 100 | 99999 | 1400 | 43.55 | 43.56 | 0.01 | 0
2020 | MARITIMES_2_NEISO | MARITIMES | NEISO | Internal | Summer | B5 | 200 | 99999 | 1400 | 34.88 | 34.9 | 0.01 | 0
2020 | MARITIMES_2_NEISO | MARITIMES | NEISO | Internal | Summer | B6 | 300 | 99999 | 1400 | 34.88 | 34.9 | 0.01 | 0
2020 | MARITIMES_2_NEISO | MARITIMES | NEISO | Internal | Summer | B7 | 400 | 99999 | 1400 | 34.88 | 34.9 | 0.01 | 0
2020 | MARITIMES_2_NEISO | MARITIMES | NEISO | Internal | Summer | B8 | 500 | 99999 | 1400 | 34.88 | 34.9 | 0.01 | 0
2020 | MARITIMES_2_NEISO | MARITIMES | NEISO | Internal | Summer | B9 | 800 | 99999 | 1400 | 34.88 | 34.9 | 0.01 | 0
2020 | MARITIMES_2_NEISO | MARITIMES | NEISO | Internal | Summer | B10 | 1262 | 99999 | 236.13 | 34.88 | 34.9 | 0.01 | 0
2020 | MARITIMES_2_NEISO | MARITIMES | NEISO | Internal | Winter | B16 | 25 | 99999 | 1400 | 46.26 | 46.27 | 0.01 | 0
2020 | MARITIMES_2_NEISO | MARITIMES | NEISO | Internal | Winter | B17 | 100 | 99999 | 1400 | 46.26 | 46.27 | 0.01 | 0
2020 | MARITIMES_2_NEISO | MARITIMES | NEISO | Internal | Winter | B18 | 400 | 99999 | 1400 | 45.18 | 45.19 | 0.01 | 0
2020 | MARITIMES_2_NEISO | MARITIMES | NEISO | Internal | Winter | B19 | 700 | 99999 | 1400 | 45.18 | 45.19 | 0.01 | 0
2020 | MARITIMES_2_NEISO | MARITIMES | NEISO | Internal | Winter | B20 | 935 | 99999 | 475.94 | 45.18 | 45.19 | 0.01 | 0
2020 | MISO_IN_2_MISO_MI | MISO_IN | MISO_MI | Internal | Shoulder | B11 | 25 | 5000 | 0 | 56.86 | 53 | 0.01 | 0
2020 | MISO_IN_2_MISO_MI | MISO_IN | MISO_MI | Internal | Shoulder | B12 | 200 | 5000 | 0.03 | 45.88 | 45.87 | 0.01 | 0
2020 | MISO_IN_2_MISO_MI | MISO_IN | MISO_MI | Internal | Shoulder | B13 | 600 | 5000 | 855.15 | 42.05 | 42.06 | 0.01 | 0
2020 | MISO_IN_2_MISO_MI | MISO_IN | MISO_MI | Internal | Shoulder | B14 | 900 | 5000 | 150.64 | 40.2 | 40.21 | 0.01 | 0
2020 | MISO_IN_2_MISO_MI | MISO_IN | MISO_MI | Internal | Shoulder | B15 | 1203 | 5000 | 1584.66 | 37.96 | 37.97 | 0.01 | 0
2020 | MISO_IN_2_MISO_MI | MISO_IN | MISO_MI | Internal | Summer | B1 | 10 | 5000 | 0.61 | 65.39 | 65.38 | 0.01 | 0
2020 | MISO_IN_2_MISO_MI | MISO_IN | MISO_MI | Internal | Summer | B2 | 25 | 5000 | 0.01 | 63.93 | 63.53 | 0.01 | 0
2020 | MISO_IN_2_MISO_MI | MISO_IN | MISO_MI | Internal | Summer | B3 | 75 | 5000 | 0 | 61.15 | 59.28 | 0.01 | 0
2020 | MISO_IN_2_MISO_MI | MISO_IN | MISO_MI | Internal | Summer | B4 | 100 | 5000 | 0 | 60.51 | 58.16 | 0.01 | 0
2020 | MISO_IN_2_MISO_MI | MISO_IN | MISO_MI | Internal | Summer | B5 | 200 | 5000 | 0.03 | 55.49 | 55.48 | 0.01 | 0
2020 | MISO_IN_2_MISO_MI | MISO_IN | MISO_MI | Internal | Summer | B6 | 300 | 5000 | 0.02 | 48.84 | 48.83 | 0.01 | 0
2020 | MISO_IN_2_MISO_MI | MISO_IN | MISO_MI | Internal | Summer | B7 | 400 | 5000 | 460.39 | 39.58 | 39.59 | 0.01 | 0
2020 | MISO_IN_2_MISO_MI | MISO_IN | MISO_MI | Internal | Summer | B8 | 500 | 5000 | 1204.29 | 37.36 | 37.38 | 0.01 | 0
2020 | MISO_IN_2_MISO_MI | MISO_IN | MISO_MI | Internal | Summer | B9 | 800 | 5000 | 1704.19 | 37.24 | 37.25 | 0.01 | 0
2020 | MISO_IN_2_MISO_MI | MISO_IN | MISO_MI | Internal | Summer | B10 | 1262 | 5000 | 3064.59 | 35.98 | 36 | 0.01 | 0
2020 | MISO_IN_2_MISO_MI | MISO_IN | MISO_MI | Internal | Winter | B16 | 25 | 5000 | 0.17 | 54.19 | 54.17 | 0.01 | 0
2020 | MISO_IN_2_MISO_MI | MISO_IN | MISO_MI | Internal | Winter | B17 | 100 | 5000 | 9.66 | 47.23 | 47.24 | 0.01 | 0
2020 | MISO_IN_2_MISO_MI | MISO_IN | MISO_MI | Internal | Winter | B18 | 400 | 5000 | 0.03 | 42.2 | 42.19 | 0.01 | 0
2020 | MISO_IN_2_MISO_MI | MISO_IN | MISO_MI | Internal | Winter | B19 | 700 | 5000 | 1615.69 | 41.39 | 41.4 | 0.01 | 0
2020 | MISO_IN_2_MISO_MI | MISO_IN | MISO_MI | Internal | Winter | B20 | 935 | 5000 | 1320.3 | 37.3 | 37.31 | 0.01 | 0
2020 | MISO_IN_2_MISO_MO-IL | MISO_IN | MISO_MO-IL | Internal | Shoulder | B11 | 25 | 5000 | 0.48 | 56.86 | 56.86 | 0.01 | 0
2020 | MISO_IN_2_MISO_MO-IL | MISO_IN | MISO_MO-IL | Internal | Shoulder | B12 | 200 | 5000 | 0.03 | 45.88 | 45.87 | 0.01 | 0
2020 | MISO_IN_2_MISO_MO-IL | MISO_IN | MISO_MO-IL | Internal | Shoulder | B13 | 600 | 5000 | 0 | 42.05 | 41.61 | 0.01 | 0
2020 | MISO_IN_2_MISO_MO-IL | MISO_IN | MISO_MO-IL | Internal | Shoulder | B14 | 900 | 5000 | 0 | 40.2 | 40.19 | 0.01 | 0
2020 | MISO_IN_2_MISO_MO-IL | MISO_IN | MISO_MO-IL | Internal | Shoulder | B15 | 1203 | 5000 | 0 | 37.96 | 37.94 | 0.01 | 0
2020 | MISO_IN_2_MISO_MO-IL | MISO_IN | MISO_MO-IL | Internal | Summer | B1 | 10 | 5000 | 0.66 | 65.39 | 65.38 | 0.01 | 0
2020 | MISO_IN_2_MISO_MO-IL | MISO_IN | MISO_MO-IL | Internal | Summer | B2 | 25 | 5000 | 132.76 | 63.93 | 63.94 | 0.01 | 0
2020 | MISO_IN_2_MISO_MO-IL | MISO_IN | MISO_MO-IL | Internal | Summer | B3 | 75 | 5000 | 0.09 | 61.15 | 61.14 | 0.01 | 0
2020 | MISO_IN_2_MISO_MO-IL | MISO_IN | MISO_MO-IL | Internal | Summer | B4 | 100 | 5000 | 0.09 | 60.51 | 60.5 | 0.01 | 0
2020 | MISO_IN_2_MISO_MO-IL | MISO_IN | MISO_MO-IL | Internal | Summer | B5 | 200 | 5000 | 0.03 | 55.49 | 55.48 | 0.01 | 0
2020 | MISO_IN_2_MISO_MO-IL | MISO_IN | MISO_MO-IL | Internal | Summer | B6 | 300 | 5000 | 48.82 | 48.84 | 48.85 | 0.01 | 0
2020 | MISO_IN_2_MISO_MO-IL | MISO_IN | MISO_MO-IL | Internal | Summer | B7 | 400 | 5000 | 0.02 | 39.58 | 39.57 | 0.01 | 0
2020 | MISO_IN_2_MISO_MO-IL | MISO_IN | MISO_MO-IL | Internal | Summer | B8 | 500 | 5000 | 0.01 | 37.36 | 37.35 | 0.01 | 0
2020 | MISO_IN_2_MISO_MO-IL | MISO_IN | MISO_MO-IL | Internal | Summer | B9 | 800 | 5000 | 0 | 37.24 | 37.23 | 0.01 | 0
2020 | MISO_IN_2_MISO_MO-IL | MISO_IN | MISO_MO-IL | Internal | Summer | B10 | 1262 | 5000 | 0 | 35.98 | 35.66 | 0.01 | 0
2020 | MISO_IN_2_MISO_MO-IL | MISO_IN | MISO_MO-IL | Internal | Winter | B16 | 25 | 5000 | 0.17 | 54.19 | 54.17 | 0.01 | 0
2020 | MISO_IN_2_MISO_MO-IL | MISO_IN | MISO_MO-IL | Internal | Winter | B17 | 100 | 5000 | 0 | 47.23 | 45.32 | 0.01 | 0
2020 | MISO_IN_2_MISO_MO-IL | MISO_IN | MISO_MO-IL | Internal | Winter | B18 | 400 | 5000 | 0.02 | 42.2 | 42.18 | 0.01 | 0
2020 | MISO_IN_2_MISO_MO-IL | MISO_IN | MISO_MO-IL | Internal | Winter | B19 | 700 | 5000 | 0 | 41.39 | 41.38 | 0.01 | 0
2020 | MISO_IN_2_MISO_MO-IL | MISO_IN | MISO_MO-IL | Internal | Winter | B20 | 935 | 5000 | 0 | 37.3 | 37.29 | 0.01 | 0
2020 | MISO_IN_2_NonRTO_Midwest | MISO_IN | NonRTO_Midwest | Internal | Shoulder | B11 | 25 | 4800 | 1052.27 | 56.86 | 64.86 | 8 | 0
2020 | MISO_IN_2_NonRTO_Midwest | MISO_IN | NonRTO_Midwest | Internal | Shoulder | B12 | 200 | 4800 | 494.14 | 45.88 | 53.88 | 8 | 0
2020 | MISO_IN_2_NonRTO_Midwest | MISO_IN | NonRTO_Midwest | Internal | Shoulder | B13 | 600 | 4800 | 0 | 42.05 | 49.15 | 8 | 0
2020 | MISO_IN_2_NonRTO_Midwest | MISO_IN | NonRTO_Midwest | Internal | Shoulder | B14 | 900 | 4800 | 0 | 40.2 | 43.75 | 8 | 0
2020 | MISO_IN_2_NonRTO_Midwest | MISO_IN | NonRTO_Midwest | Internal | Shoulder | B15 | 1203 | 4800 | 0 | 37.96 | 37.84 | 8 | 0
2020 | MISO_IN_2_NonRTO_Midwest | MISO_IN | NonRTO_Midwest | Internal | Summer | B1 | 10 | 4800 | 0 | 65.39 | 68.51 | 8 | 0
2020 | MISO_IN_2_NonRTO_Midwest | MISO_IN | NonRTO_Midwest | Internal | Summer | B2 | 25 | 4800 | 0 | 63.93 | 68.51 | 8 | 0
2020 | MISO_IN_2_NonRTO_Midwest | MISO_IN | NonRTO_Midwest | Internal | Summer | B3 | 75 | 4800 | 0 | 61.15 | 68.51 | 8 | 0
2020 | MISO_IN_2_NonRTO_Midwest | MISO_IN | NonRTO_Midwest | Internal | Summer | B4 | 100 | 4800 | 627.95 | 60.51 | 68.51 | 8 | 0
2020 | MISO_IN_2_NonRTO_Midwest | MISO_IN | NonRTO_Midwest | Internal | Summer | B5 | 200 | 4800 | 1010 | 55.49 | 63.49 | 8 | 0
2020 | MISO_IN_2_NonRTO_Midwest | MISO_IN | NonRTO_Midwest | Internal | Summer | B6 | 300 | 4800 | 458.69 | 48.84 | 56.84 | 8 | 0
2020 | MISO_IN_2_NonRTO_Midwest | MISO_IN | NonRTO_Midwest | Internal | Summer | B7 | 400 | 4800 | 0 | 39.58 | 44.79 | 8 | 0
2020 | MISO_IN_2_NonRTO_Midwest | MISO_IN | NonRTO_Midwest | Internal | Summer | B8 | 500 | 4800 | 0 | 37.36 | 43.75 | 8 | 0
2020 | MISO_IN_2_NonRTO_Midwest | MISO_IN | NonRTO_Midwest | Internal | Summer | B9 | 800 | 4800 | 0 | 37.24 | 37.38 | 8 | 0
2020 | MISO_IN_2_NonRTO_Midwest | MISO_IN | NonRTO_Midwest | Internal | Summer | B10 | 1262 | 4800 | 0 | 35.98 | 35.79 | 8 | 0
2020 | MISO_IN_2_NonRTO_Midwest | MISO_IN | NonRTO_Midwest | Internal | Winter | B16 | 25 | 4800 | 2411.42 | 54.19 | 62.19 | 8 | 0
2020 | MISO_IN_2_NonRTO_Midwest | MISO_IN | NonRTO_Midwest | Internal | Winter | B17 | 100 | 4800 | 1221.79 | 47.23 | 55.23 | 8 | 0
2020 | MISO_IN_2_NonRTO_Midwest | MISO_IN | NonRTO_Midwest | Internal | Winter | B18 | 400 | 4800 | 398.21 | 42.2 | 50.2 | 8 | 0
2020 | MISO_IN_2_NonRTO_Midwest | MISO_IN | NonRTO_Midwest | Internal | Winter | B19 | 700 | 4800 | 0 | 41.39 | 44.27 | 8 | 0
2020 | MISO_IN_2_NonRTO_Midwest | MISO_IN | NonRTO_Midwest | Internal | Winter | B20 | 935 | 4800 | 0 | 37.3 | 37.84 | 8 | 0
2020 | MISO_IN_2_PJM_ROR | MISO_IN | PJM_ROR | Internal | Shoulder | B11 | 25 | 992 | 0 | 56.86 | 54.86 | 2 | 0
2020 | MISO_IN_2_PJM_ROR | MISO_IN | PJM_ROR | Internal | Shoulder | B12 | 200 | 992 | 0.07 | 45.88 | 47.87 | 2 | 0
2020 | MISO_IN_2_PJM_ROR | MISO_IN | PJM_ROR | Internal | Shoulder | B13 | 600 | 992 | 0 | 42.05 | 43.6 | 2 | 0
2020 | MISO_IN_2_PJM_ROR | MISO_IN | PJM_ROR | Internal | Shoulder | B14 | 900 | 992 | 0 | 40.2 | 42.18 | 2 | 0
2020 | MISO_IN_2_PJM_ROR | MISO_IN | PJM_ROR | Internal | Shoulder | B15 | 1203 | 992 | 0 | 37.96 | 37.21 | 2 | 0
2020 | MISO_IN_2_PJM_ROR | MISO_IN | PJM_ROR | Internal | Summer | B1 | 10 | 992 | 992 | 65.39 | 77.23 | 2 | 9.84
2020 | MISO_IN_2_PJM_ROR | MISO_IN | PJM_ROR | Internal | Summer | B2 | 25 | 992 | 991.52 | 63.93 | 65.94 | 2 | 0.01
2020 | MISO_IN_2_PJM_ROR | MISO_IN | PJM_ROR | Internal | Summer | B3 | 75 | 992 | 0 | 61.15 | 61.28 | 2 | 0
2020 | MISO_IN_2_PJM_ROR | MISO_IN | PJM_ROR | Internal | Summer | B4 | 100 | 992 | 0 | 60.51 | 61.28 | 2 | 0
2020 | MISO_IN_2_PJM_ROR | MISO_IN | PJM_ROR | Internal | Summer | B5 | 200 | 992 | 0.06 | 55.49 | 57.48 | 2 | 0
2020 | MISO_IN_2_PJM_ROR | MISO_IN | PJM_ROR | Internal | Summer | B6 | 300 | 992 | 0 | 48.84 | 50.05 | 2 | 0
2020 | MISO_IN_2_PJM_ROR | MISO_IN | PJM_ROR | Internal | Summer | B7 | 400 | 992 | 0.02 | 39.58 | 41.55 | 2 | 0
2020 | MISO_IN_2_PJM_ROR | MISO_IN | PJM_ROR | Internal | Summer | B8 | 500 | 992 | 0 | 37.36 | 38.09 | 2 | 0
2020 | MISO_IN_2_PJM_ROR | MISO_IN | PJM_ROR | Internal | Summer | B9 | 800 | 992 | 0 | 37.24 | 37.31 | 2 | 0
2020 | MISO_IN_2_PJM_ROR | MISO_IN | PJM_ROR | Internal | Summer | B10 | 1262 | 992 | 0 | 35.98 | 35.74 | 2 | 0
2020 | MISO_IN_2_PJM_ROR | MISO_IN | PJM_ROR | Internal | Winter | B16 | 25 | 992 | 0.37 | 54.19 | 56.17 | 2 | 0
2020 | MISO_IN_2_PJM_ROR | MISO_IN | PJM_ROR | Internal | Winter | B17 | 100 | 992 | 0 | 47.23 | 48.32 | 2 | 0
2020 | MISO_IN_2_PJM_ROR | MISO_IN | PJM_ROR | Internal | Winter | B18 | 400 | 992 | 0.04 | 42.2 | 44.18 | 2 | 0
2020 | MISO_IN_2_PJM_ROR | MISO_IN | PJM_ROR | Internal | Winter | B19 | 700 | 992 | 0 | 41.39 | 42 | 2 | 0
2020 | MISO_IN_2_PJM_ROR | MISO_IN | PJM_ROR | Internal | Winter | B20 | 935 | 992 | 0 | 37.3 | 38 | 2 | 0
2020 | MISO_MI_2_IESO | MISO_MI | IESO | Internal | Shoulder | B11 | 25 | 1580 | 0 | 53 | 31.93 | 8 | 0
2020 | MISO_MI_2_IESO | MISO_MI | IESO | Internal | Shoulder | B12 | 200 | 1580 | 0 | 45.87 | 31.93 | 8 | 0
2020 | MISO_MI_2_IESO | MISO_MI | IESO | Internal | Shoulder | B13 | 600 | 1580 | 0 | 42.06 | 31.93 | 8 | 0
2020 | MISO_MI_2_IESO | MISO_MI | IESO | Internal | Shoulder | B14 | 900 | 1580 | 0 | 40.21 | 31.93 | 8 | 0
2020 | MISO_MI_2_IESO | MISO_MI | IESO | Internal | Shoulder | B15 | 1203 | 1580 | 0 | 37.97 | 31.93 | 8 | 0
2020 | MISO_MI_2_IESO | MISO_MI | IESO | Internal | Summer | B1 | 10 | 1580 | 0 | 65.38 | 58.38 | 8 | 0
2020 | MISO_MI_2_IESO | MISO_MI | IESO | Internal | Summer | B2 | 25 | 1580 | 0 | 63.53 | 50.96 | 8 | 0
2020 | MISO_MI_2_IESO | MISO_MI | IESO | Internal | Summer | B3 | 75 | 1580 | 0 | 59.28 | 45.05 | 8 | 0
2020 | MISO_MI_2_IESO | MISO_MI | IESO | Internal | Summer | B4 | 100 | 1580 | 0 | 58.16 | 37.74 | 8 | 0
2020 | MISO_MI_2_IESO | MISO_MI | IESO | Internal | Summer | B5 | 200 | 1580 | 0 | 55.48 | 37.74 | 8 | 0
2020 | MISO_MI_2_IESO | MISO_MI | IESO | Internal | Summer | B6 | 300 | 1580 | 0 | 48.83 | 35.03 | 8 | 0
2020 | MISO_MI_2_IESO | MISO_MI | IESO | Internal | Summer | B7 | 400 | 1580 | 0 | 39.59 | 31.6 | 8 | 0
2020 | MISO_MI_2_IESO | MISO_MI | IESO | Internal | Summer | B8 | 500 | 1580 | 0 | 37.38 | 30.33 | 8 | 0
2020 | MISO_MI_2_IESO | MISO_MI | IESO | Internal | Summer | B9 | 800 | 1580 | 0 | 37.25 | 30.25 | 8 | 0
2020 | MISO_MI_2_IESO | MISO_MI | IESO | Internal | Summer | B10 | 1262 | 1580 | 0 | 36 | 30.25 | 8 | 0
2020 | MISO_MI_2_IESO | MISO_MI | IESO | Internal | Winter | B16 | 25 | 1580 | 0 | 54.17 | 37.97 | 8 | 0
2020 | MISO_MI_2_IESO | MISO_MI | IESO | Internal | Winter | B17 | 100 | 1580 | 0 | 47.24 | 35.19 | 8 | 0
2020 | MISO_MI_2_IESO | MISO_MI | IESO | Internal | Winter | B18 | 400 | 1580 | 0 | 42.19 | 35.19 | 8 | 0
2020 | MISO_MI_2_IESO | MISO_MI | IESO | Internal | Winter | B19 | 700 | 1580 | 0 | 41.4 | 35.19 | 8 | 0
2020 | MISO_MI_2_IESO | MISO_MI | IESO | Internal | Winter | B20 | 935 | 1580 | 0 | 37.31 | 35.19 | 8 | 0
2020 | MISO_MI_2_MISO_IN | MISO_MI | MISO_IN | Internal | Shoulder | B11 | 25 | 2045 | 2045 | 53 | 56.86 | 0.01 | 3.85
2020 | MISO_MI_2_MISO_IN | MISO_MI | MISO_IN | Internal | Shoulder | B12 | 200 | 2045 | 260.6 | 45.87 | 45.88 | 0.01 | 0
2020 | MISO_MI_2_MISO_IN | MISO_MI | MISO_IN | Internal | Shoulder | B13 | 600 | 2045 | 0.01 | 42.06 | 42.05 | 0.01 | 0
2020 | MISO_MI_2_MISO_IN | MISO_MI | MISO_IN | Internal | Shoulder | B14 | 900 | 2045 | 0 | 40.21 | 40.2 | 0.01 | 0
2020 | MISO_MI_2_MISO_IN | MISO_MI | MISO_IN | Internal | Shoulder | B15 | 1203 | 2045 | 0 | 37.97 | 37.96 | 0.01 | 0
2020 | MISO_MI_2_MISO_IN | MISO_MI | MISO_IN | Internal | Summer | B1 | 10 | 2045 | 1469.42 | 65.38 | 65.39 | 0.01 | 0
2020 | MISO_MI_2_MISO_IN | MISO_MI | MISO_IN | Internal | Summer | B2 | 25 | 2045 | 2044.98 | 63.53 | 63.93 | 0.01 | 0.39
2020 | MISO_MI_2_MISO_IN | MISO_MI | MISO_IN | Internal | Summer | B3 | 75 | 2045 | 2045 | 59.28 | 61.15 | 0.01 | 1.86
2020 | MISO_MI_2_MISO_IN | MISO_MI | MISO_IN | Internal | Summer | B4 | 100 | 2045 | 2045 | 58.16 | 60.51 | 0.01 | 2.34
2020 | MISO_MI_2_MISO_IN | MISO_MI | MISO_IN | Internal | Summer | B5 | 200 | 2045 | 1574.11 | 55.48 | 55.49 | 0.01 | 0
2020 | MISO_MI_2_MISO_IN | MISO_MI | MISO_IN | Internal | Summer | B6 | 300 | 2045 | 677.62 | 48.83 | 48.84 | 0.01 | 0
2020 | MISO_MI_2_MISO_IN | MISO_MI | MISO_IN | Internal | Summer | B7 | 400 | 2045 | 0.02 | 39.59 | 39.58 | 0.01 | 0
2020 | MISO_MI_2_MISO_IN | MISO_MI | MISO_IN | Internal | Summer | B8 | 500 | 2045 | 0.01 | 37.38 | 37.36 | 0.01 | 0
2020 | MISO_MI_2_MISO_IN | MISO_MI | MISO_IN | Internal | Summer | B9 | 800 | 2045 | 0 | 37.25 | 37.24 | 0.01 | 0
2020 | MISO_MI_2_MISO_IN | MISO_MI | MISO_IN | Internal | Summer | B10 | 1262 | 2045 | 0 | 36 | 35.98 | 0.01 | 0
2020 | MISO_MI_2_MISO_IN | MISO_MI | MISO_IN | Internal | Winter | B16 | 25 | 2045 | 2035.22 | 54.17 | 54.19 | 0.01 | 0
2020 | MISO_MI_2_MISO_IN | MISO_MI | MISO_IN | Internal | Winter | B17 | 100 | 2045 | 0.08 | 47.24 | 47.23 | 0.01 | 0
2020 | MISO_MI_2_MISO_IN | MISO_MI | MISO_IN | Internal | Winter | B18 | 400 | 2045 | 0.06 | 42.19 | 42.2 | 0.01 | 0
2020 | MISO_MI_2_MISO_IN | MISO_MI | MISO_IN | Internal | Winter | B19 | 700 | 2045 | 0 | 41.4 | 41.39 | 0.01 | 0
2020 | MISO_MI_2_MISO_IN | MISO_MI | MISO_IN | Internal | Winter | B20 | 935 | 2045 | 0 | 37.31 | 37.3 | 0.01 | 0
2020 | MISO_MI_2_MISO_WUMS | MISO_MI | MISO_WUMS | Internal | Shoulder | B11 | 25 | 117 | 117 | 53 | 56.83 | 0.01 | 3.82
2020 | MISO_MI_2_MISO_WUMS | MISO_MI | MISO_WUMS | Internal | Shoulder | B12 | 200 | 117 | 0.06 | 45.87 | 45.87 | 0.01 | 0
2020 | MISO_MI_2_MISO_WUMS | MISO_MI | MISO_WUMS | Internal | Shoulder | B13 | 600 | 117 | 0 | 42.06 | 41.61 | 0.01 | 0
2020 | MISO_MI_2_MISO_WUMS | MISO_MI | MISO_WUMS | Internal | Shoulder | B14 | 900 | 117 | 0 | 40.21 | 40.19 | 0.01 | 0
2020 | MISO_MI_2_MISO_WUMS | MISO_MI | MISO_WUMS | Internal | Shoulder | B15 | 1203 | 117 | 0 | 37.97 | 37.92 | 0.01 | 0
2020 | MISO_MI_2_MISO_WUMS | MISO_MI | MISO_WUMS | Internal | Summer | B1 | 10 | 117 | 1 | 65.38 | 65.38 | 0.01 | 0
2020 | MISO_MI_2_MISO_WUMS | MISO_MI | MISO_WUMS | Internal | Summer | B2 | 25 | 117 | 116.99 | 63.53 | 63.94 | 0.01 | 0.41
2020 | MISO_MI_2_MISO_WUMS | MISO_MI | MISO_WUMS | Internal | Summer | B3 | 75 | 117 | 117 | 59.28 | 62.59 | 0.01 | 3.3
2020 | MISO_MI_2_MISO_WUMS | MISO_MI | MISO_WUMS | Internal | Summer | B4 | 100 | 117 | 117 | 58.16 | 60.5 | 0.01 | 2.32
2020 | MISO_MI_2_MISO_WUMS | MISO_MI | MISO_WUMS | Internal | Summer | B5 | 200 | 117 | 0.06 | 55.48 | 55.48 | 0.01 | 0
2020 | MISO_MI_2_MISO_WUMS | MISO_MI | MISO_WUMS | Internal | Summer | B6 | 300 | 117 | 116.95 | 48.83 | 48.85 | 0.01 | 0.01
2020 | MISO_MI_2_MISO_WUMS | MISO_MI | MISO_WUMS | Internal | Summer | B7 | 400 | 117 | 0.01 | 39.59 | 39.57 | 0.01 | 0
2020 | MISO_MI_2_MISO_WUMS | MISO_MI | MISO_WUMS | Internal | Summer | B8 | 500 | 117 | 0 | 37.38 | 37.35 | 0.01 | 0
2020 | MISO_MI_2_MISO_WUMS | MISO_MI | MISO_WUMS | Internal | Summer | B9 | 800 | 117 | 0.02 | 37.25 | 37.25 | 0.01 | 0
2020 | MISO_MI_2_MISO_WUMS | MISO_MI | MISO_WUMS | Internal | Summer | B10 | 1262 | 117 | 0 | 36 | 35.66 | 0.01 | 0
2020 | MISO_MI_2_MISO_WUMS | MISO_MI | MISO_WUMS | Internal | Winter | B16 | 25 | 117 | 0.41 | 54.17 | 54.17 | 0.01 | 0
2020 | MISO_MI_2_MISO_WUMS | MISO_MI | MISO_WUMS | Internal | Winter | B17 | 100 | 117 | 0 | 47.24 | 45.32 | 0.01 | 0
2020 | MISO_MI_2_MISO_WUMS | MISO_MI | MISO_WUMS | Internal | Winter | B18 | 400 | 117 | 0.02 | 42.19 | 42.18 | 0.01 | 0
2020 | MISO_MI_2_MISO_WUMS | MISO_MI | MISO_WUMS | Internal | Winter | B19 | 700 | 117 | 0.02 | 41.4 | 41.4 | 0.01 | 0
2020 | MISO_MI_2_MISO_WUMS | MISO_MI | MISO_WUMS | Internal | Winter | B20 | 935 | 117 | 0 | 37.31 | 37.3 | 0.01 | 0
2020 | MISO_MI_2_PJM_ROR | MISO_MI | PJM_ROR | Internal | Shoulder | B11 | 25 | 1424 | 0.04 | 53 | 54.86 | 2 | 0
2020 | MISO_MI_2_PJM_ROR | MISO_MI | PJM_ROR | Internal | Shoulder | B12 | 200 | 1424 | 240.99 | 45.87 | 47.87 | 2 | 0
2020 | MISO_MI_2_PJM_ROR | MISO_MI | PJM_ROR | Internal | Shoulder | B13 | 600 | 1424 | 0 | 42.06 | 43.6 | 2 | 0
2020 | MISO_MI_2_PJM_ROR | MISO_MI | PJM_ROR | Internal | Shoulder | B14 | 900 | 1424 | 0 | 40.21 | 42.18 | 2 | 0
2020 | MISO_MI_2_PJM_ROR | MISO_MI | PJM_ROR | Internal | Shoulder | B15 | 1203 | 1424 | 0 | 37.97 | 37.21 | 2 | 0
2020 | MISO_MI_2_PJM_ROR | MISO_MI | PJM_ROR | Internal | Summer | B1 | 10 | 1424 | 1424 | 65.38 | 77.23 | 2 | 9.85
2020 | MISO_MI_2_PJM_ROR | MISO_MI | PJM_ROR | Internal | Summer | B2 | 25 | 1424 | 1423.99 | 63.53 | 65.94 | 2 | 0.42
2020 | MISO_MI_2_PJM_ROR | MISO_MI | PJM_ROR | Internal | Summer | B3 | 75 | 1424 | 323.46 | 59.28 | 61.28 | 2 | 0
2020 | MISO_MI_2_PJM_ROR | MISO_MI | PJM_ROR | Internal | Summer | B4 | 100 | 1424 | 1424 | 58.16 | 61.28 | 2 | 1.12
2020 | MISO_MI_2_PJM_ROR | MISO_MI | PJM_ROR | Internal | Summer | B5 | 200 | 1424 | 303.11 | 55.48 | 57.48 | 2 | 0
2020 | MISO_MI_2_PJM_ROR | MISO_MI | PJM_ROR | Internal | Summer | B6 | 300 | 1424 | 0 | 48.83 | 50.05 | 2 | 0
2020 | MISO_MI_2_PJM_ROR | MISO_MI | PJM_ROR | Internal | Summer | B7 | 400 | 1424 | 0.01 | 39.59 | 41.55 | 2 | 0
2020 | MISO_MI_2_PJM_ROR | MISO_MI | PJM_ROR | Internal | Summer | B8 | 500 | 1424 | 0 | 37.38 | 38.09 | 2 | 0
2020 | MISO_MI_2_PJM_ROR | MISO_MI | PJM_ROR | Internal | Summer | B9 | 800 | 1424 | 0 | 37.25 | 37.31 | 2 | 0
2020 | MISO_MI_2_PJM_ROR | MISO_MI | PJM_ROR | Internal | Summer | B10 | 1262 | 1424 | 0 | 36 | 35.74 | 2 | 0
2020 | MISO_MI_2_PJM_ROR | MISO_MI | PJM_ROR | Internal | Winter | B16 | 25 | 1424 | 55.2 | 54.17 | 56.17 | 2 | 0
2020 | MISO_MI_2_PJM_ROR | MISO_MI | PJM_ROR | Internal | Winter | B17 | 100 | 1424 | 0 | 47.24 | 48.32 | 2 | 0
2020 | MISO_MI_2_PJM_ROR | MISO_MI | PJM_ROR | Internal | Winter | B18 | 400 | 1424 | 0.08 | 42.19 | 44.18 | 2 | 0
2020 | MISO_MI_2_PJM_ROR | MISO_MI | PJM_ROR | Internal | Winter | B19 | 700 | 1424 | 0 | 41.4 | 42 | 2 | 0
2020 | MISO_MI_2_PJM_ROR | MISO_MI | PJM_ROR | Internal | Winter | B20 | 935 | 1424 | 0 | 37.31 | 38 | 2 | 0
2020 | MISO_MO-IL_2_ENT | MISO_MO-IL | ENT | Internal | Shoulder | B11 | 25 | 2540 | 0 | 56.86 | 61.78 | 8 | 0
2020 | MISO_MO-IL_2_ENT | MISO_MO-IL | ENT | Internal | Shoulder | B12 | 200 | 2540 | 0 | 45.87 | 41.91 | 8 | 0
2020 | MISO_MO-IL_2_ENT | MISO_MO-IL | ENT | Internal | Shoulder | B13 | 600 | 2540 | 0 | 41.61 | 41.91 | 8 | 0
2020 | MISO_MO-IL_2_ENT | MISO_MO-IL | ENT | Internal | Shoulder | B14 | 900 | 2540 | 0 | 40.19 | 41.91 | 8 | 0
2020 | MISO_MO-IL_2_ENT | MISO_MO-IL | ENT | Internal | Shoulder | B15 | 1203 | 2540 | 0 | 37.94 | 41.61 | 8 | 0
2020 | MISO_MO-IL_2_ENT | MISO_MO-IL | ENT | Internal | Summer | B1 | 10 | 2540 | 0 | 65.38 | 69.56 | 8 | 0
2020 | MISO_MO-IL_2_ENT | MISO_MO-IL | ENT | Internal | Summer | B2 | 25 | 2540 | 0 | 63.94 | 68.21 | 8 | 0
2020 | MISO_MO-IL_2_ENT | MISO_MO-IL | ENT | Internal | Summer | B3 | 75 | 2540 | 0 | 61.14 | 67.5 | 8 | 0
2020 | MISO_MO-IL_2_ENT | MISO_MO-IL | ENT | Internal | Summer | B4 | 100 | 2540 | 0 | 60.5 | 67.5 | 8 | 0
2020 | MISO_MO-IL_2_ENT | MISO_MO-IL | ENT | Internal | Summer | B5 | 200 | 2540 | 0 | 55.48 | 61.69 | 8 | 0
2020 | MISO_MO-IL_2_ENT | MISO_MO-IL | ENT | Internal | Summer | B6 | 300 | 2540 | 1268.37 | 48.85 | 56.85 | 8 | 0
2020 | MISO_MO-IL_2_ENT | MISO_MO-IL | ENT | Internal | Summer | B7 | 400 | 2540 | 0 | 39.57 | 47.15 | 8 | 0
2020 | MISO_MO-IL_2_ENT | MISO_MO-IL | ENT | Internal | Summer | B8 | 500 | 2540 | 0 | 37.35 | 40.59 | 8 | 0
2020 | MISO_MO-IL_2_ENT | MISO_MO-IL | ENT | Internal | Summer | B9 | 800 | 2540 | 0 | 37.23 | 40.59 | 8 | 0
2020 | MISO_MO-IL_2_ENT | MISO_MO-IL | ENT | Internal | Summer | B10 | 1262 | 2540 | 0 | 35.66 | 40.3 | 8 | 0
2020 | MISO_MO-IL_2_ENT | MISO_MO-IL | ENT | Internal | Winter | B16 | 25 | 2540 | 0 | 54.17 | 59.17 | 8 | 0
2020 | MISO_MO-IL_2_ENT | MISO_MO-IL | ENT | Internal | Winter | B17 | 100 | 2540 | 0 | 45.32 | 44.52 | 8 | 0
2020 | MISO_MO-IL_2_ENT | MISO_MO-IL | ENT | Internal | Winter | B18 | 400 | 2540 | 0 | 42.18 | 44.52 | 8 | 0
2020 | MISO_MO-IL_2_ENT | MISO_MO-IL | ENT | Internal | Winter | B19 | 700 | 2540 | 0 | 41.38 | 44.2 | 8 | 0
2020 | MISO_MO-IL_2_ENT | MISO_MO-IL | ENT | Internal | Winter | B20 | 935 | 2540 | 0 | 37.29 | 43.61 | 8 | 0
2020 | MISO_MO-IL_2_MISO_IN | MISO_MO-IL | MISO_IN | Internal | Shoulder | B11 | 25 | 2100 | 0.56 | 56.86 | 56.86 | 0.01 | 0
2020 | MISO_MO-IL_2_MISO_IN | MISO_MO-IL | MISO_IN | Internal | Shoulder | B12 | 200 | 2100 | 1148.51 | 45.87 | 45.88 | 0.01 | 0
2020 | MISO_MO-IL_2_MISO_IN | MISO_MO-IL | MISO_IN | Internal | Shoulder | B13 | 600 | 2100 | 2100 | 41.61 | 42.05 | 0.01 | 0.43
2020 | MISO_MO-IL_2_MISO_IN | MISO_MO-IL | MISO_IN | Internal | Shoulder | B14 | 900 | 2100 | 953.43 | 40.19 | 40.2 | 0.01 | 0
2020 | MISO_MO-IL_2_MISO_IN | MISO_MO-IL | MISO_IN | Internal | Shoulder | B15 | 1203 | 2100 | 1333.3 | 37.94 | 37.96 | 0.01 | 0
2020 | MISO_MO-IL_2_MISO_IN | MISO_MO-IL | MISO_IN | Internal | Summer | B1 | 10 | 2100 | 379 | 65.38 | 65.39 | 0.01 | 0
2020 | MISO_MO-IL_2_MISO_IN | MISO_MO-IL | MISO_IN | Internal | Summer | B2 | 25 | 2100 | 0.28 | 63.94 | 63.93 | 0.01 | 0
2020 | MISO_MO-IL_2_MISO_IN | MISO_MO-IL | MISO_IN | Internal | Summer | B3 | 75 | 2100 | 212.15 | 61.14 | 61.15 | 0.01 | 0
2020 | MISO_MO-IL_2_MISO_IN | MISO_MO-IL | MISO_IN | Internal | Summer | B4 | 100 | 2100 | 3.46 | 60.5 | 60.51 | 0.01 | 0
2020 | MISO_MO-IL_2_MISO_IN | MISO_MO-IL | MISO_IN | Internal | Summer | B5 | 200 | 2100 | 561.98 | 55.48 | 55.49 | 0.01 | 0
2020 | MISO_MO-IL_2_MISO_IN | MISO_MO-IL | MISO_IN | Internal | Summer | B6 | 300 | 2100 | 0.02 | 48.85 | 48.84 | 0.01 | 0
2020 | MISO_MO-IL_2_MISO_IN | MISO_MO-IL | MISO_IN | Internal | Summer | B7 | 400 | 2100 | 830.05 | 39.57 | 39.58 | 0.01 | 0
2020 | MISO_MO-IL_2_MISO_IN | MISO_MO-IL | MISO_IN | Internal | Summer | B8 | 500 | 2100 | 791.56 | 37.35 | 37.36 | 0.01 | 0
2020 | MISO_MO-IL_2_MISO_IN | MISO_MO-IL | MISO_IN | Internal | Summer | B9 | 800 | 2100 | 194.49 | 37.23 | 37.24 | 0.01 | 0
2020 | MISO_MO-IL_2_MISO_IN | MISO_MO-IL | MISO_IN | Internal | Summer | B10 | 1262 | 2100 | 2100 | 35.66 | 35.98 | 0.01 | 0.31
2020 | MISO_MO-IL_2_MISO_IN | MISO_MO-IL | MISO_IN | Internal | Winter | B16 | 25 | 2100 | 2092.49 | 54.17 | 54.19 | 0.01 | 0
2020 | MISO_MO-IL_2_MISO_IN | MISO_MO-IL | MISO_IN | Internal | Winter | B17 | 100 | 2100 | 2100 | 45.32 | 47.23 | 0.01 | 1.9
2020 | MISO_MO-IL_2_MISO_IN | MISO_MO-IL | MISO_IN | Internal | Winter | B18 | 400 | 2100 | 992.03 | 42.18 | 42.2 | 0.01 | 0
2020 | MISO_MO-IL_2_MISO_IN | MISO_MO-IL | MISO_IN | Internal | Winter | B19 | 700 | 2100 | 1780.31 | 41.38 | 41.39 | 0.01 | 0
2020 | MISO_MO-IL_2_MISO_IN | MISO_MO-IL | MISO_IN | Internal | Winter | B20 | 935 | 2100 | 1130.28 | 37.29 | 37.3 | 0.01 | 0
2020 | MISO_MO-IL_2_MISO_W | MISO_MO-IL | MISO_W | Internal | Shoulder | B11 | 25 | 960 | 0.26 | 56.86 | 56.85 | 0.01 | 0
2020 | MISO_MO-IL_2_MISO_W | MISO_MO-IL | MISO_W | Internal | Shoulder | B12 | 200 | 960 | 0.03 | 45.87 | 45.86 | 0.01 | 0
2020 | MISO_MO-IL_2_MISO_W | MISO_MO-IL | MISO_W | Internal | Shoulder | B13 | 600 | 960 | 0.01 | 41.61 | 41.6 | 0.01 | 0
2020 | MISO_MO-IL_2_MISO_W | MISO_MO-IL | MISO_W | Internal | Shoulder | B14 | 900 | 960 | 0 | 40.19 | 40.18 | 0.01 | 0
2020 | MISO_MO-IL_2_MISO_W | MISO_MO-IL | MISO_W | Internal | Shoulder | B15 | 1203 | 960 | 0 | 37.94 | 37.93 | 0.01 | 0
2020 | MISO_MO-IL_2_MISO_W | MISO_MO-IL | MISO_W | Internal | Summer | B1 | 10 | 960 | 0.63 | 65.38 | 65.37 | 0.01 | 0
2020 | MISO_MO-IL_2_MISO_W | MISO_MO-IL | MISO_W | Internal | Summer | B2 | 25 | 960 | 0.25 | 63.94 | 63.93 | 0.01 | 0
2020 | MISO_MO-IL_2_MISO_W | MISO_MO-IL | MISO_W | Internal | Summer | B3 | 75 | 960 | 960 | 61.14 | 62.58 | 0.01 | 1.42
2020 | MISO_MO-IL_2_MISO_W | MISO_MO-IL | MISO_W | Internal | Summer | B4 | 100 | 960 | 921.02 | 60.5 | 60.51 | 0.01 | 0
2020 | MISO_MO-IL_2_MISO_W | MISO_MO-IL | MISO_W | Internal | Summer | B5 | 200 | 960 | 102.12 | 55.48 | 55.49 | 0.01 | 0
2020 | MISO_MO-IL_2_MISO_W | MISO_MO-IL | MISO_W | Internal | Summer | B6 | 300 | 960 | 244.79 | 48.85 | 48.86 | 0.01 | 0
2020 | MISO_MO-IL_2_MISO_W | MISO_MO-IL | MISO_W | Internal | Summer | B7 | 400 | 960 | 0.02 | 39.57 | 39.55 | 0.01 | 0
2020 | MISO_MO-IL_2_MISO_W | MISO_MO-IL | MISO_W | Internal | Summer | B8 | 500 | 960 | 0.01 | 37.35 | 37.34 | 0.01 | 0
2020 | MISO_MO-IL_2_MISO_W | MISO_MO-IL | MISO_W | Internal | Summer | B9 | 800 | 960 | 67 | 37.23 | 37.24 | 0.01 | 0
2020 | MISO_MO-IL_2_MISO_W | MISO_MO-IL | MISO_W | Internal | Summer | B10 | 1262 | 960 | 0 | 35.66 | 35.65 | 0.01 | 0
2020 | MISO_MO-IL_2_MISO_W | MISO_MO-IL | MISO_W | Internal | Winter | B16 | 25 | 960 | 0.25 | 54.17 | 54.16 | 0.01 | 0
2020 | MISO_MO-IL_2_MISO_W | MISO_MO-IL | MISO_W | Internal | Winter | B17 | 100 | 960 | 0.07 | 45.32 | 45.31 | 0.01 | 0
2020 | MISO_MO-IL_2_MISO_W | MISO_MO-IL | MISO_W | Internal | Winter | B18 | 400 | 960 | 0.02 | 42.18 | 42.17 | 0.01 | 0
2020 | MISO_MO-IL_2_MISO_W | MISO_MO-IL | MISO_W | Internal | Winter | B19 | 700 | 960 | 753.4 | 41.38 | 41.39 | 0.01 | 0
2020 | MISO_MO-IL_2_MISO_W | MISO_MO-IL | MISO_W | Internal | Winter | B20 | 935 | 960 | 0 | 37.29 | 37.28 | 0.01 | 0
2020 | MISO_MO-IL_2_PJM_ROR | MISO_MO-IL | PJM_ROR | Internal | Shoulder | B11 | 25 | 1212 | 0 | 56.86 | 54.86 | 2 | 0
2020 | MISO_MO-IL_2_PJM_ROR | MISO_MO-IL | PJM_ROR | Internal | Shoulder | B12 | 200 | 1212 | 599.76 | 45.87 | 47.87 | 2 | 0
2020 | MISO_MO-IL_2_PJM_ROR | MISO_MO-IL | PJM_ROR | Internal | Shoulder | B13 | 600 | 1212 | 0.02 | 41.61 | 43.6 | 2 | 0
2020 | MISO_MO-IL_2_PJM_ROR | MISO_MO-IL | PJM_ROR | Internal | Shoulder | B14 | 900 | 1212 | 0.01 | 40.19 | 42.18 | 2 | 0
2020 | MISO_MO-IL_2_PJM_ROR | MISO_MO-IL | PJM_ROR | Internal | Shoulder | B15 | 1203 | 1212 | 0 | 37.94 | 37.21 | 2 | 0
2020 | MISO_MO-IL_2_PJM_ROR | MISO_MO-IL | PJM_ROR | Internal | Summer | B1 | 10 | 1212 | 1212 | 65.38 | 77.23 | 2 | 9.85
2020 | MISO_MO-IL_2_PJM_ROR | MISO_MO-IL | PJM_ROR | Internal | Summer | B2 | 25 | 1212 | 946.99 | 63.94 | 65.94 | 2 | 0
2020 | MISO_MO-IL_2_PJM_ROR | MISO_MO-IL | PJM_ROR | Internal | Summer | B3 | 75 | 1212 | 0 | 61.14 | 61.28 | 2 | 0
2020 | MISO_MO-IL_2_PJM_ROR | MISO_MO-IL | PJM_ROR | Internal | Summer | B4 | 100 | 1212 | 0 | 60.5 | 61.28 | 2 | 0
2020 | MISO_MO-IL_2_PJM_ROR | MISO_MO-IL | PJM_ROR | Internal | Summer | B5 | 200 | 1212 | 184.94 | 55.48 | 57.48 | 2 | 0
2020 | MISO_MO-IL_2_PJM_ROR | MISO_MO-IL | PJM_ROR | Internal | Summer | B6 | 300 | 1212 | 0 | 48.85 | 50.05 | 2 | 0
2020 | MISO_MO-IL_2_PJM_ROR | MISO_MO-IL | PJM_ROR | Internal | Summer | B7 | 400 | 1212 | 0.03 | 39.57 | 41.55 | 2 | 0
2020 | MISO_MO-IL_2_PJM_ROR | MISO_MO-IL | PJM_ROR | Internal | Summer | B8 | 500 | 1212 | 0 | 37.35 | 38.09 | 2 | 0
2020 | MISO_MO-IL_2_PJM_ROR | MISO_MO-IL | PJM_ROR | Internal | Summer | B9 | 800 | 1212 | 0 | 37.23 | 37.31 | 2 | 0
2020 | MISO_MO-IL_2_PJM_ROR | MISO_MO-IL | PJM_ROR | Internal | Summer | B10 | 1262 | 1212 | 0 | 35.66 | 35.74 | 2 | 0
2020 | MISO_MO-IL_2_PJM_ROR | MISO_MO-IL | PJM_ROR | Internal | Winter | B16 | 25 | 1212 | 944.38 | 54.17 | 56.17 | 2 | 0
2020 | MISO_MO-IL_2_PJM_ROR | MISO_MO-IL | PJM_ROR | Internal | Winter | B17 | 100 | 1212 | 1212 | 45.32 | 48.32 | 2 | 1
2020 | MISO_MO-IL_2_PJM_ROR | MISO_MO-IL | PJM_ROR | Internal | Winter | B18 | 400 | 1212 | 1189.24 | 42.18 | 44.18 | 2 | 0
2020 | MISO_MO-IL_2_PJM_ROR | MISO_MO-IL | PJM_ROR | Internal | Winter | B19 | 700 | 1212 | 0 | 41.38 | 42 | 2 | 0
2020 | MISO_MO-IL_2_PJM_ROR | MISO_MO-IL | PJM_ROR | Internal | Winter | B20 | 935 | 1212 | 0 | 37.29 | 38 | 2 | 0
2020 | MISO_MO-IL_2_SPP_N | MISO_MO-IL | SPP_N | Internal | Shoulder | B11 | 25 | 2000 | 0 | 56.86 | 62.26 | 8 | 0
2020 | MISO_MO-IL_2_SPP_N | MISO_MO-IL | SPP_N | Internal | Shoulder | B12 | 200 | 2000 | 0 | 45.87 | 44.01 | 8 | 0
2020 | MISO_MO-IL_2_SPP_N | MISO_MO-IL | SPP_N | Internal | Shoulder | B13 | 600 | 2000 | 0 | 41.61 | 42.01 | 8 | 0
2020 | MISO_MO-IL_2_SPP_N | MISO_MO-IL | SPP_N | Internal | Shoulder | B14 | 900 | 2000 | 0 | 40.19 | 40.68 | 8 | 0
2020 | MISO_MO-IL_2_SPP_N | MISO_MO-IL | SPP_N | Internal | Shoulder | B15 | 1203 | 2000 | 0 | 37.94 | 40.19 | 8 | 0
2020 | MISO_MO-IL_2_SPP_N | MISO_MO-IL | SPP_N | Internal | Summer | B1 | 10 | 2000 | 0 | 65.38 | 66.03 | 8 | 0
2020 | MISO_MO-IL_2_SPP_N | MISO_MO-IL | SPP_N | Internal | Summer | B2 | 25 | 2000 | 0 | 63.94 | 66.03 | 8 | 0
2020 | MISO_MO-IL_2_SPP_N | MISO_MO-IL | SPP_N | Internal | Summer | B3 | 75 | 2000 | 0 | 61.14 | 66.03 | 8 | 0
2020 | MISO_MO-IL_2_SPP_N | MISO_MO-IL | SPP_N | Internal | Summer | B4 | 100 | 2000 | 0 | 60.5 | 66.03 | 8 | 0
2020 | MISO_MO-IL_2_SPP_N | MISO_MO-IL | SPP_N | Internal | Summer | B5 | 200 | 2000 | 0 | 55.48 | 62.49 | 8 | 0
2020 | MISO_MO-IL_2_SPP_N | MISO_MO-IL | SPP_N | Internal | Summer | B6 | 300 | 2000 | 0 | 48.85 | 55.86 | 8 | 0
2020 | MISO_MO-IL_2_SPP_N | MISO_MO-IL | SPP_N | Internal | Summer | B7 | 400 | 2000 | 0 | 39.57 | 46.55 | 8 | 0
2020 | MISO_MO-IL_2_SPP_N | MISO_MO-IL | SPP_N | Internal | Summer | B8 | 500 | 2000 | 0 | 37.35 | 40.68 | 8 | 0
2020 | MISO_MO-IL_2_SPP_N | MISO_MO-IL | SPP_N | Internal | Summer | B9 | 800 | 2000 | 0 | 37.23 | 40.2 | 8 | 0
2020 | MISO_MO-IL_2_SPP_N | MISO_MO-IL | SPP_N | Internal | Summer | B10 | 1262 | 2000 | 0 | 35.66 | 38.95 | 8 | 0
2020 | MISO_MO-IL_2_SPP_N | MISO_MO-IL | SPP_N | Internal | Winter | B16 | 25 | 2000 | 0 | 54.17 | 54.17 | 8 | 0
2020 | MISO_MO-IL_2_SPP_N | MISO_MO-IL | SPP_N | Internal | Winter | B17 | 100 | 2000 | 0 | 45.32 | 43.9 | 8 | 0
2020 | MISO_MO-IL_2_SPP_N | MISO_MO-IL | SPP_N | Internal | Winter | B18 | 400 | 2000 | 0 | 42.18 | 42.83 | 8 | 0
2020 | MISO_MO-IL_2_SPP_N | MISO_MO-IL | SPP_N | Internal | Winter | B19 | 700 | 2000 | 0 | 41.38 | 42.83 | 8 | 0
2020 | MISO_MO-IL_2_SPP_N | MISO_MO-IL | SPP_N | Internal | Winter | B20 | 935 | 2000 | 0 | 37.29 | 42.74 | 8 | 0
2020 | MISO_MO-IL_2_TVA_Transmission | MISO_MO-IL | TVA_Transmission | Internal | Shoulder | B11 | 25 | 4000 | 0 | 56.86 | 60.11 | 8 | 0
2020 | MISO_MO-IL_2_TVA_Transmission | MISO_MO-IL | TVA_Transmission | Internal | Shoulder | B12 | 200 | 4000 | 0 | 45.87 | 47.97 | 8 | 0
2020 | MISO_MO-IL_2_TVA_Transmission | MISO_MO-IL | TVA_Transmission | Internal | Shoulder | B13 | 600 | 4000 | 0 | 41.61 | 45.19 | 8 | 0
2020 | MISO_MO-IL_2_TVA_Transmission | MISO_MO-IL | TVA_Transmission | Internal | Shoulder | B14 | 900 | 4000 | 0 | 40.19 | 44.21 | 8 | 0
2020 | MISO_MO-IL_2_TVA_Transmission | MISO_MO-IL | TVA_Transmission | Internal | Shoulder | B15 | 1203 | 4000 | 0 | 37.94 | 42.36 | 8 | 0
2020 | MISO_MO-IL_2_TVA_Transmission | MISO_MO-IL | TVA_Transmission | Internal | Summer | B1 | 10 | 4000 | 1013.94 | 65.38 | 73.38 | 8 | 0
2020 | MISO_MO-IL_2_TVA_Transmission | MISO_MO-IL | TVA_Transmission | Internal | Summer | B2 | 25 | 4000 | 3086.96 | 63.94 | 71.94 | 8 | 0
2020 | MISO_MO-IL_2_TVA_Transmission | MISO_MO-IL | TVA_Transmission | Internal | Summer | B3 | 75 | 4000 | 0 | 61.14 | 67.28 | 8 | 0
2020 | MISO_MO-IL_2_TVA_Transmission | MISO_MO-IL | TVA_Transmission | Internal | Summer | B4 | 100 | 4000 | 0 | 60.5 | 67.28 | 8 | 0
2020 | MISO_MO-IL_2_TVA_Transmission | MISO_MO-IL | TVA_Transmission | Internal | Summer | B5 | 200 | 4000 | 0 | 55.48 | 61.73 | 8 | 0
2020 | MISO_MO-IL_2_TVA_Transmission | MISO_MO-IL | TVA_Transmission | Internal | Summer | B6 | 300 | 4000 | 0 | 48.85 | 56.03 | 8 | 0
2020 | MISO_MO-IL_2_TVA_Transmission | MISO_MO-IL | TVA_Transmission | Internal | Summer | B7 | 400 | 4000 | 0 | 39.57 | 46.64 | 8 | 0
2020 | MISO_MO-IL_2_TVA_Transmission | MISO_MO-IL | TVA_Transmission | Internal | Summer | B8 | 500 | 4000 | 0 | 37.35 | 42.11 | 8 | 0
2020 | MISO_MO-IL_2_TVA_Transmission | MISO_MO-IL | TVA_Transmission | Internal | Summer | B9 | 800 | 4000 | 0 | 37.23 | 41.55 | 8 | 0
2020 | MISO_MO-IL_2_TVA_Transmission | MISO_MO-IL | TVA_Transmission | Internal | Summer | B10 | 1262 | 4000 | 0 | 35.66 | 39.27 | 8 | 0
2020 | MISO_MO-IL_2_TVA_Transmission | MISO_MO-IL | TVA_Transmission | Internal | Winter | B16 | 25 | 4000 | 376.75 | 54.17 | 62.17 | 8 | 0
2020 | MISO_MO-IL_2_TVA_Transmission | MISO_MO-IL | TVA_Transmission | Internal | Winter | B17 | 100 | 4000 | 0 | 45.32 | 49.47 | 8 | 0
2020 | MISO_MO-IL_2_TVA_Transmission | MISO_MO-IL | TVA_Transmission | Internal | Winter | B18 | 400 | 4000 | 0 | 42.18 | 46.04 | 8 | 0
2020 | MISO_MO-IL_2_TVA_Transmission | MISO_MO-IL | TVA_Transmission | Internal | Winter | B19 | 700 | 4000 | 0 | 41.38 | 44.55 | 8 | 0
2020 | MISO_MO-IL_2_TVA_Transmission | MISO_MO-IL | TVA_Transmission | Internal | Winter | B20 | 935 | 4000 | 0 | 37.29 | 42.51 | 8 | 0
2020 | MISO_W_2_IESO | MISO_W | IESO | Internal | Shoulder | B11 | 25 | 90 | 0 | 56.85 | 31.93 | 8 | 0
2020 | MISO_W_2_IESO | MISO_W | IESO | Internal | Shoulder | B12 | 200 | 90 | 0 | 45.86 | 31.93 | 8 | 0
2020 | MISO_W_2_IESO | MISO_W | IESO | Internal | Shoulder | B13 | 600 | 90 | 0 | 41.6 | 31.93 | 8 | 0
2020 | MISO_W_2_IESO | MISO_W | IESO | Internal | Shoulder | B14 | 900 | 90 | 0 | 40.18 | 31.93 | 8 | 0
2020 | MISO_W_2_IESO | MISO_W | IESO | Internal | Shoulder | B15 | 1203 | 90 | 0 | 37.93 | 31.93 | 8 | 0
2020 | MISO_W_2_IESO | MISO_W | IESO | Internal | Summer | B1 | 10 | 90 | 0 | 65.37 | 58.38 | 8 | 0
2020 | MISO_W_2_IESO | MISO_W | IESO | Internal | Summer | B2 | 25 | 90 | 0 | 63.93 | 50.96 | 8 | 0
2020 | MISO_W_2_IESO | MISO_W | IESO | Internal | Summer | B3 | 75 | 90 | 0 | 62.58 | 45.05 | 8 | 0
2020 | MISO_W_2_IESO | MISO_W | IESO | Internal | Summer | B4 | 100 | 90 | 0 | 60.51 | 37.74 | 8 | 0
2020 | MISO_W_2_IESO | MISO_W | IESO | Internal | Summer | B5 | 200 | 90 | 0 | 55.49 | 37.74 | 8 | 0
2020 | MISO_W_2_IESO | MISO_W | IESO | Internal | Summer | B6 | 300 | 90 | 0 | 48.86 | 35.03 | 8 | 0
2020 | MISO_W_2_IESO | MISO_W | IESO | Internal | Summer | B7 | 400 | 90 | 0 | 39.55 | 31.6 | 8 | 0
2020 | MISO_W_2_IESO | MISO_W | IESO | Internal | Summer | B8 | 500 | 90 | 0 | 37.34 | 30.33 | 8 | 0
2020 | MISO_W_2_IESO | MISO_W | IESO | Internal | Summer | B9 | 800 | 90 | 0 | 37.24 | 30.25 | 8 | 0
2020 | MISO_W_2_IESO | MISO_W | IESO | Internal | Summer | B10 | 1262 | 90 | 0 | 35.65 | 30.25 | 8 | 0
2020 | MISO_W_2_IESO | MISO_W | IESO | Internal | Winter | B16 | 25 | 90 | 0 | 54.16 | 37.97 | 8 | 0
2020 | MISO_W_2_IESO | MISO_W | IESO | Internal | Winter | B17 | 100 | 90 | 0 | 45.31 | 35.19 | 8 | 0
2020 | MISO_W_2_IESO | MISO_W | IESO | Internal | Winter | B18 | 400 | 90 | 0 | 42.17 | 35.19 | 8 | 0
2020 | MISO_W_2_IESO | MISO_W | IESO | Internal | Winter | B19 | 700 | 90 | 0 | 41.39 | 35.19 | 8 | 0
2020 | MISO_W_2_IESO | MISO_W | IESO | Internal | Winter | B20 | 935 | 90 | 0 | 37.28 | 35.19 | 8 | 0
2020 | MISO_W_2_MAPP_CA | MISO_W | MAPP_CA | Internal | Shoulder | B11 | 25 | 700 | 0 | 56.85 | 49.17 | 0.01 | 0
2020 | MISO_W_2_MAPP_CA | MISO_W | MAPP_CA | Internal | Shoulder | B12 | 200 | 700 | 0.03 | 45.86 | 45.85 | 0.01 | 0
2020 | MISO_W_2_MAPP_CA | MISO_W | MAPP_CA | Internal | Shoulder | B13 | 600 | 700 | 0.01 | 41.6 | 41.58 | 0.01 | 0
2020 | MISO_W_2_MAPP_CA | MISO_W | MAPP_CA | Internal | Shoulder | B14 | 900 | 700 | 396.45 | 40.18 | 40.19 | 0.01 | 0
2020 | MISO_W_2_MAPP_CA | MISO_W | MAPP_CA | Internal | Shoulder | B15 | 1203 | 700 | 700 | 37.93 | 40.19 | 0.01 | 2.25
2020 | MISO_W_2_MAPP_CA | MISO_W | MAPP_CA | Internal | Summer | B1 | 10 | 700 | 0 | 65.37 | 63.81 | 0.01 | 0
2020 | MISO_W_2_MAPP_CA | MISO_W | MAPP_CA | Internal | Summer | B2 | 25 | 700 | 0.01 | 63.93 | 63.45 | 0.01 | 0
2020 | MISO_W_2_MAPP_CA | MISO_W | MAPP_CA | Internal | Summer | B3 | 75 | 700 | 0.08 | 62.58 | 62.56 | 0.01 | 0
2020 | MISO_W_2_MAPP_CA | MISO_W | MAPP_CA | Internal | Summer | B4 | 100 | 700 | 0 | 60.51 | 50.47 | 0.01 | 0
2020 | MISO_W_2_MAPP_CA | MISO_W | MAPP_CA | Internal | Summer | B5 | 200 | 700 | 0 | 55.49 | 49.17 | 0.01 | 0
2020 | MISO_W_2_MAPP_CA | MISO_W | MAPP_CA | Internal | Summer | B6 | 300 | 700 | 0.02 | 48.86 | 48.85 | 0.01 | 0
2020 | MISO_W_2_MAPP_CA | MISO_W | MAPP_CA | Internal | Summer | B7 | 400 | 700 | 0.02 | 39.55 | 39.54 | 0.01 | 0
2020 | MISO_W_2_MAPP_CA | MISO_W | MAPP_CA | Internal | Summer | B8 | 500 | 700 | 0.01 | 37.34 | 37.33 | 0.01 | 0
2020 | MISO_W_2_MAPP_CA | MISO_W | MAPP_CA | Internal | Summer | B9 | 800 | 700 | 424.4 | 37.24 | 37.25 | 0.01 | 0
2020 | MISO_W_2_MAPP_CA | MISO_W | MAPP_CA | Internal | Summer | B10 | 1262 | 700 | 700 | 35.65 | 37.25 | 0.01 | 1.59
2020 | MISO_W_2_MAPP_CA | MISO_W | MAPP_CA | Internal | Winter | B16 | 25 | 700 | 0.25 | 54.16 | 54.15 | 0.01 | 0
2020 | MISO_W_2_MAPP_CA | MISO_W | MAPP_CA | Internal | Winter | B17 | 100 | 700 | 0.07 | 45.31 | 45.3 | 0.01 | 0
2020 | MISO_W_2_MAPP_CA | MISO_W | MAPP_CA | Internal | Winter | B18 | 400 | 700 | 700 | 42.17 | 43.28 | 0.01 | 1.1
2020 | MISO_W_2_MAPP_CA | MISO_W | MAPP_CA | Internal | Winter | B19 | 700 | 700 | 700 | 41.39 | 43.28 | 0.01 | 1.88
2020 | MISO_W_2_MAPP_CA | MISO_W | MAPP_CA | Internal | Winter | B20 | 935 | 700 | 700 | 37.28 | 43.28 | 0.01 | 6
2020 | MISO_W_2_MAPP_US | MISO_W | MAPP_US | Internal | Shoulder | B11 | 25 | 2300 | 0 | 56.85 | 55.25 | 7 | 0
2020 | MISO_W_2_MAPP_US | MISO_W | MAPP_US | Internal | Shoulder | B12 | 200 | 2300 | 0 | 45.86 | 38.86 | 7 | 0
2020 | MISO_W_2_MAPP_US | MISO_W | MAPP_US | Internal | Shoulder | B13 | 600 | 2300 | 0 | 41.6 | 35.61 | 7 | 0
2020 | MISO_W_2_MAPP_US | MISO_W | MAPP_US | Internal | Shoulder | B14 | 900 | 2300 | 0 | 40.18 | 35.61 | 7 | 0
2020 | MISO_W_2_MAPP_US | MISO_W | MAPP_US | Internal | Shoulder | B15 | 1203 | 2300 | 0 | 37.93 | 35.61 | 7 | 0
2020 | MISO_W_2_MAPP_US | MISO_W | MAPP_US | Internal | Summer | B1 | 10 | 2300 | 0 | 65.37 | 58.37 | 7 | 0
2020 | MISO_W_2_MAPP_US | MISO_W | MAPP_US | Internal | Summer | B2 | 25 | 2300 | 0 | 63.93 | 57.47 | 7 | 0
2020 | MISO_W_2_MAPP_US | MISO_W | MAPP_US | Internal | Summer | B3 | 75 | 2300 | 0 | 62.58 | 57.47 | 7 | 0
2020 | MISO_W_2_MAPP_US | MISO_W | MAPP_US | Internal | Summer | B4 | 100 | 2300 | 0 | 60.51 | 57.47 | 7 | 0
2020 | MISO_W_2_MAPP_US | MISO_W | MAPP_US | Internal | Summer | B5 | 200 | 2300 | 0 | 55.49 | 55.48 | 7 | 0
2020 | MISO_W_2_MAPP_US | MISO_W | MAPP_US | Internal | Summer | B6 | 300 | 2300 | 0 | 48.86 | 48.85 | 7 | 0
2020 | MISO_W_2_MAPP_US | MISO_W | MAPP_US | Internal | Summer | B7 | 400 | 2300 | 0 | 39.55 | 37.25 | 7 | 0
2020 | MISO_W_2_MAPP_US | MISO_W | MAPP_US | Internal | Summer | B8 | 500 | 2300 | 0 | 37.34 | 33.19 | 7 | 0
2020 | MISO_W_2_MAPP_US | MISO_W | MAPP_US | Internal | Summer | B9 | 800 | 2300 | 0 | 37.24 | 33.19 | 7 | 0
2020 | MISO_W_2_MAPP_US | MISO_W | MAPP_US | Internal | Summer | B10 | 1262 | 2300 | 0 | 35.65 | 28.77 | 7 | 0
2020 | MISO_W_2_MAPP_US | MISO_W | MAPP_US | Internal | Winter | B16 | 25 | 2300 | 0 | 54.16 | 47.16 | 7 | 0
2020 | MISO_W_2_MAPP_US | MISO_W | MAPP_US | Internal | Winter | B17 | 100 | 2300 | 0 | 45.31 | 38.31 | 7 | 0
2020 | MISO_W_2_MAPP_US | MISO_W | MAPP_US | Internal | Winter | B18 | 400 | 2300 | 0 | 42.17 | 36.28 | 7 | 0
2020 | MISO_W_2_MAPP_US | MISO_W | MAPP_US | Internal | Winter | B19 | 700 | 2300 | 0 | 41.39 | 36.28 | 7 | 0
2020 | MISO_W_2_MAPP_US | MISO_W | MAPP_US | Internal | Winter | B20 | 935 | 2300 | 0 | 37.28 | 36.28 | 7 | 0
2020 | MISO_W_2_MISO_MO-IL | MISO_W | MISO_MO-IL | Internal | Shoulder | B11 | 25 | 3800 | 667.44 | 56.85 | 56.86 | 0.01 | 0
2020 | MISO_W_2_MISO_MO-IL | MISO_W | MISO_MO-IL | Internal | Shoulder | B12 | 200 | 3800 | 788.78 | 45.86 | 45.87 | 0.01 | 0
2020 | MISO_W_2_MISO_MO-IL | MISO_W | MISO_MO-IL | Internal | Shoulder | B13 | 600 | 3800 | 458.78 | 41.6 | 41.61 | 0.01 | 0
2020 | MISO_W_2_MISO_MO-IL | MISO_W | MISO_MO-IL | Internal | Shoulder | B14 | 900 | 3800 | 348.31 | 40.18 | 40.19 | 0.01 | 0
2020 | MISO_W_2_MISO_MO-IL | MISO_W | MISO_MO-IL | Internal | Shoulder | B15 | 1203 | 3800 | 802.55 | 37.93 | 37.94 | 0.01 | 0
2020 | MISO_W_2_MISO_MO-IL | MISO_W | MISO_MO-IL | Internal | Summer | B1 | 10 | 3800 | 547.24 | 65.37 | 65.38 | 0.01 | 0
2020 | MISO_W_2_MISO_MO-IL | MISO_W | MISO_MO-IL | Internal | Summer | B2 | 25 | 3800 | 1224.77 | 63.93 | 63.94 | 0.01 | 0
2020 | MISO_W_2_MISO_MO-IL | MISO_W | MISO_MO-IL | Internal | Summer | B3 | 75 | 3800 | 0 | 62.58 | 61.14 | 0.01 | 0
2020 | MISO_W_2_MISO_MO-IL | MISO_W | MISO_MO-IL | Internal | Summer | B4 | 100 | 3800 | 0.06 | 60.51 | 60.5 | 0.01 | 0
2020 | MISO_W_2_MISO_MO-IL | MISO_W | MISO_MO-IL | Internal | Summer | B5 | 200 | 3800 | 0.03 | 55.49 | 55.48 | 0.01 | 0
2020 | MISO_W_2_MISO_MO-IL | MISO_W | MISO_MO-IL | Internal | Summer | B6 | 300 | 3800 | 0.02 | 48.86 | 48.85 | 0.01 | 0
2020 | MISO_W_2_MISO_MO-IL | MISO_W | MISO_MO-IL | Internal | Summer | B7 | 400 | 3800 | 990.64 | 39.55 | 39.57 | 0.01 | 0
2020 | MISO_W_2_MISO_MO-IL | MISO_W | MISO_MO-IL | Internal | Summer | B8 | 500 | 3800 | 1671.77 | 37.34 | 37.35 | 0.01 | 0
2020 | MISO_W_2_MISO_MO-IL | MISO_W | MISO_MO-IL | Internal | Summer | B9 | 800 | 3800 | 0 | 37.24 | 37.23 | 0.01 | 0
2020 | MISO_W_2_MISO_MO-IL | MISO_W | MISO_MO-IL | Internal | Summer | B10 | 1262 | 3800 | 1806.92 | 35.65 | 35.66 | 0.01 | 0
2020 | MISO_W_2_MISO_MO-IL | MISO_W | MISO_MO-IL | Internal | Winter | B16 | 25 | 3800 | 2363.39 | 54.16 | 54.17 | 0.01 | 0
2020 | MISO_W_2_MISO_MO-IL | MISO_W | MISO_MO-IL | Internal | Winter | B17 | 100 | 3800 | 1633.48 | 45.31 | 45.32 | 0.01 | 0
2020 | MISO_W_2_MISO_MO-IL | MISO_W | MISO_MO-IL | Internal | Winter | B18 | 400 | 3800 | 22.25 | 42.17 | 42.18 | 0.01 | 0
2020 | MISO_W_2_MISO_MO-IL | MISO_W | MISO_MO-IL | Internal | Winter | B19 | 700 | 3800 | 0 | 41.39 | 41.38 | 0.01 | 0
2020 | MISO_W_2_MISO_MO-IL | MISO_W | MISO_MO-IL | Internal | Winter | B20 | 935 | 3800 | 1165.02 | 37.28 | 37.29 | 0.01 | 0
2020 | MISO_W_2_MISO_WUMS | MISO_W | MISO_WUMS | Internal | Shoulder | B11 | 25 | 1629 | 0.25 | 56.85 | 56.83 | 0.01 | 0
2020 | MISO_W_2_MISO_WUMS | MISO_W | MISO_WUMS | Internal | Shoulder | B12 | 200 | 1629 | 421.75 | 45.86 | 45.87 | 0.01 | 0
2020 | MISO_W_2_MISO_WUMS | MISO_W | MISO_WUMS | Internal | Shoulder | B13 | 600 | 1629 | 419.81 | 41.6 | 41.61 | 0.01 | 0
2020 | MISO_W_2_MISO_WUMS | MISO_W | MISO_WUMS | Internal | Shoulder | B14 | 900 | 1629 | 460.64 | 40.18 | 40.19 | 0.01 | 0
2020 | MISO_W_2_MISO_WUMS | MISO_W | MISO_WUMS | Internal | Shoulder | B15 | 1203 | 1629 | 0 | 37.93 | 37.92 | 0.01 | 0
2020 | MISO_W_2_MISO_WUMS | MISO_W | MISO_WUMS | Internal | Summer | B1 | 10 | 1629 | 153.71 | 65.37 | 65.38 | 0.01 | 0
2020 | MISO_W_2_MISO_WUMS | MISO_W | MISO_WUMS | Internal | Summer | B2 | 25 | 1629 | 105.54 | 63.93 | 63.94 | 0.01 | 0
2020 | MISO_W_2_MISO_WUMS | MISO_W | MISO_WUMS | Internal | Summer | B3 | 75 | 1629 | 676.14 | 62.58 | 62.59 | 0.01 | 0
2020 | MISO_W_2_MISO_WUMS | MISO_W | MISO_WUMS | Internal | Summer | B4 | 100 | 1629 | 0.07 | 60.51 | 60.5 | 0.01 | 0
2020 | MISO_W_2_MISO_WUMS | MISO_W | MISO_WUMS | Internal | Summer | B5 | 200 | 1629 | 0.03 | 55.49 | 55.48 | 0.01 | 0
2020 | MISO_W_2_MISO_WUMS | MISO_W | MISO_WUMS | Internal | Summer | B6 | 300 | 1629 | 0.02 | 48.86 | 48.85 | 0.01 | 0
2020 | MISO_W_2_MISO_WUMS | MISO_W | MISO_WUMS | Internal | Summer | B7 | 400 | 1629 | 382.4 | 39.55 | 39.57 | 0.01 | 0
2020 | MISO_W_2_MISO_WUMS | MISO_W | MISO_WUMS | Internal | Summer | B8 | 500 | 1629 | 951.17 | 37.34 | 37.35 | 0.01 | 0
2020 | MISO_W_2_MISO_WUMS | MISO_W | MISO_WUMS | Internal | Summer | B9 | 800 | 1629 | 391.73 | 37.24 | 37.25 | 0.01 | 0
2020 | MISO_W_2_MISO_WUMS | MISO_W | MISO_WUMS | Internal | Summer | B10 | 1262 | 1629 | 502.49 | 35.65 | 35.66 | 0.01 | 0
2020 | MISO_W_2_MISO_WUMS | MISO_W | MISO_WUMS | Internal | Winter | B16 | 25 | 1629 | 1243.04 | 54.16 | 54.17 | 0.01 | 0
2020 | MISO_W_2_MISO_WUMS | MISO_W | MISO_WUMS | Internal | Winter | B17 | 100 | 1629 | 1496.76 | 45.31 | 45.32 | 0.01 | 0
2020 | MISO_W_2_MISO_WUMS | MISO_W | MISO_WUMS | Internal | Winter | B18 | 400 | 1629 | 556.98 | 42.17 | 42.18 | 0.01 | 0
2020 | MISO_W_2_MISO_WUMS | MISO_W | MISO_WUMS | Internal | Winter | B19 | 700 | 1629 | 570.95 | 41.39 | 41.4 | 0.01 | 0
2020 | MISO_W_2_MISO_WUMS | MISO_W | MISO_WUMS | Internal | Winter | B20 | 935 | 1629 | 1628.99 | 37.28 | 37.3 | 0.01 | 0.01
2020 | MISO_W_2_NE | MISO_W | NE | Internal | Shoulder | B11 | 25 | 2800 | 0 | 56.85 | 62.25 | 7 | 0
2020 | MISO_W_2_NE | MISO_W | NE | Internal | Shoulder | B12 | 200 | 2800 | 0 | 45.86 | 44 | 7 | 0
2020 | MISO_W_2_NE | MISO_W | NE | Internal | Shoulder | B13 | 600 | 2800 | 0 | 41.6 | 41.99 | 7 | 0
2020 | MISO_W_2_NE | MISO_W | NE | Internal | Shoulder | B14 | 900 | 2800 | 0 | 40.18 | 40.67 | 7 | 0
2020 | MISO_W_2_NE | MISO_W | NE | Internal | Shoulder | B15 | 1203 | 2800 | 0 | 37.93 | 40.17 | 7 | 0
2020 | MISO_W_2_NE | MISO_W | NE | Internal | Summer | B1 | 10 | 2800 | 0 | 65.37 | 65.37 | 7 | 0
2020 | MISO_W_2_NE | MISO_W | NE | Internal | Summer | B2 | 25 | 2800 | 0 | 63.93 | 64.47 | 7 | 0
2020 | MISO_W_2_NE | MISO_W | NE | Internal | Summer | B3 | 75 | 2800 | 0 | 62.58 | 64.47 | 7 | 0
2020 | MISO_W_2_NE | MISO_W | NE | Internal | Summer | B4 | 100 | 2800 | 0 | 60.51 | 64.47 | 7 | 0
2020 | MISO_W_2_NE | MISO_W | NE | Internal | Summer | B5 | 200 | 2800 | 0.05 | 55.49 | 62.48 | 7 | 0
2020 | MISO_W_2_NE | MISO_W | NE | Internal | Summer | B6 | 300 | 2800 | 0.04 | 48.86 | 55.85 | 7 | 0
2020 | MISO_W_2_NE | MISO_W | NE | Internal | Summer | B7 | 400 | 2800 | 0 | 39.55 | 44.25 | 7 | 0
2020 | MISO_W_2_NE | MISO_W | NE | Internal | Summer | B8 | 500 | 2800 | 0 | 37.34 | 40.19 | 7 | 0
2020 | MISO_W_2_NE | MISO_W | NE | Internal | Summer | B9 | 800 | 2800 | 0 | 37.24 | 40.19 | 7 | 0
2020 | MISO_W_2_NE | MISO_W | NE | Internal | Summer | B10 | 1262 | 2800 | 0 | 35.65 | 35.77 | 7 | 0
2020 | MISO_W_2_NE | MISO_W | NE | Internal | Winter | B16 | 25 | 2800 | 0 | 54.16 | 54.16 | 7 | 0
2020 | MISO_W_2_NE | MISO_W | NE | Internal | Winter | B17 | 100 | 2800 | 0 | 45.31 | 43.89 | 7 | 0
2020 | MISO_W_2_NE | MISO_W | NE | Internal | Winter | B18 | 400 | 2800 | 0 | 42.17 | 42.82 | 7 | 0
2020 | MISO_W_2_NE | MISO_W | NE | Internal | Winter | B19 | 700 | 2800 | 0 | 41.39 | 42.82 | 7 | 0
2020 | MISO_W_2_NE | MISO_W | NE | Internal | Winter | B20 | 935 | 2800 | 0 | 37.28 | 42.72 | 7 | 0
2020 | MISO_W_2_PJM_ROR | MISO_W | PJM_ROR | Internal | Shoulder | B11 | 25 | 773 | 0 | 56.85 | 54.86 | 2 | 0
2020 | MISO_W_2_PJM_ROR | MISO_W | PJM_ROR | Internal | Shoulder | B12 | 200 | 773 | 772.93 | 45.86 | 47.87 | 2 | 0.01
2020 | MISO_W_2_PJM_ROR | MISO_W | PJM_ROR | Internal | Shoulder | B13 | 600 | 773 | 248.26 | 41.6 | 43.6 | 2 | 0
2020 | MISO_W_2_PJM_ROR | MISO_W | PJM_ROR | Internal | Shoulder | B14 | 900 | 773 | 305.17 | 40.18 | 42.18 | 2 | 0
2020 | MISO_W_2_PJM_ROR | MISO_W | PJM_ROR | Internal | Shoulder | B15 | 1203 | 773 | 0 | 37.93 | 37.21 | 2 | 0
2020 | MISO_W_2_PJM_ROR | MISO_W | PJM_ROR | Internal | Summer | B1 | 10 | 773 | 773 | 65.37 | 77.23 | 2 | 9.86
2020 | MISO_W_2_PJM_ROR | MISO_W | PJM_ROR | Internal | Summer | B2 | 25 | 773 | 772.54 | 63.93 | 65.94 | 2 | 0.01
2020 | MISO_W_2_PJM_ROR | MISO_W | PJM_ROR | Internal | Summer | B3 | 75 | 773 | 0 | 62.58 | 61.28 | 2 | 0
2020 | MISO_W_2_PJM_ROR | MISO_W | PJM_ROR | Internal | Summer | B4 | 100 | 773 | 0 | 60.51 | 61.28 | 2 | 0
2020 | MISO_W_2_PJM_ROR | MISO_W | PJM_ROR | Internal | Summer | B5 | 200 | 773 | 0.07 | 55.49 | 57.48 | 2 | 0
2020 | MISO_W_2_PJM_ROR | MISO_W | PJM_ROR | Internal | Summer | B6 | 300 | 773 | 0 | 48.86 | 50.05 | 2 | 0
2020 | MISO_W_2_PJM_ROR | MISO_W | PJM_ROR | Internal | Summer | B7 | 400 | 773 | 129.56 | 39.55 | 41.55 | 2 | 0
2020 | MISO_W_2_PJM_ROR | MISO_W | PJM_ROR | Internal | Summer | B8 | 500 | 773 | 0 | 37.34 | 38.09 | 2 | 0
2020 | MISO_W_2_PJM_ROR | MISO_W | PJM_ROR | Internal | Summer | B9 | 800 | 773 | 0 | 37.24 | 37.31 | 2 | 0
2020 | MISO_W_2_PJM_ROR | MISO_W | PJM_ROR | Internal | Summer | B10 | 1262 | 773 | 0 | 35.65 | 35.74 | 2 | 0
2020 | MISO_W_2_PJM_ROR | MISO_W | PJM_ROR | Internal | Winter | B16 | 25 | 773 | 772.54 | 54.16 | 56.17 | 2 | 0.01
2020 | MISO_W_2_PJM_ROR | MISO_W | PJM_ROR | Internal | Winter | B17 | 100 | 773 | 773 | 45.31 | 48.32 | 2 | 1.01
2020 | MISO_W_2_PJM_ROR | MISO_W | PJM_ROR | Internal | Winter | B18 | 400 | 773 | 772.97 | 42.17 | 44.18 | 2 | 0.01
2020 | MISO_W_2_PJM_ROR | MISO_W | PJM_ROR | Internal | Winter | B19 | 700 | 773 | 0 | 41.39 | 42 | 2 | 0
2020 | MISO_W_2_PJM_ROR | MISO_W | PJM_ROR | Internal | Winter | B20 | 935 | 773 | 0 | 37.28 | 38 | 2 | 0
2020 | MISO_W_2_SPP_N | MISO_W | SPP_N | Internal | Shoulder | B11 | 25 | 3200 | 0 | 56.85 | 62.26 | 7 | 0
2020 | MISO_W_2_SPP_N | MISO_W | SPP_N | Internal | Shoulder | B12 | 200 | 3200 | 0 | 45.86 | 44.01 | 7 | 0
2020 | MISO_W_2_SPP_N | MISO_W | SPP_N | Internal | Shoulder | B13 | 600 | 3200 | 0 | 41.6 | 42.01 | 7 | 0
2020 | MISO_W_2_SPP_N | MISO_W | SPP_N | Internal | Shoulder | B14 | 900 | 3200 | 0 | 40.18 | 40.68 | 7 | 0
2020 | MISO_W_2_SPP_N | MISO_W | SPP_N | Internal | Shoulder | B15 | 1203 | 3200 | 0 | 37.93 | 40.19 | 7 | 0
2020 | MISO_W_2_SPP_N | MISO_W | SPP_N | Internal | Summer | B1 | 10 | 3200 | 0 | 65.37 | 66.03 | 7 | 0
2020 | MISO_W_2_SPP_N | MISO_W | SPP_N | Internal | Summer | B2 | 25 | 3200 | 0 | 63.93 | 66.03 | 7 | 0
2020 | MISO_W_2_SPP_N | MISO_W | SPP_N | Internal | Summer | B3 | 75 | 3200 | 0 | 62.58 | 66.03 | 7 | 0
2020 | MISO_W_2_SPP_N | MISO_W | SPP_N | Internal | Summer | B4 | 100 | 3200 | 0 | 60.51 | 66.03 | 7 | 0
2020 | MISO_W_2_SPP_N | MISO_W | SPP_N | Internal | Summer | B5 | 200 | 3200 | 3.31 | 55.49 | 62.49 | 7 | 0
2020 | MISO_W_2_SPP_N | MISO_W | SPP_N | Internal | Summer | B6 | 300 | 3200 | 1584.46 | 48.86 | 55.86 | 7 | 0
2020 | MISO_W_2_SPP_N | MISO_W | SPP_N | Internal | Summer | B7 | 400 | 3200 | 147.13 | 39.55 | 46.55 | 7 | 0
2020 | MISO_W_2_SPP_N | MISO_W | SPP_N | Internal | Summer | B8 | 500 | 3200 | 0 | 37.34 | 40.68 | 7 | 0
2020 | MISO_W_2_SPP_N | MISO_W | SPP_N | Internal | Summer | B9 | 800 | 3200 | 0 | 37.24 | 40.2 | 7 | 0
2020 | MISO_W_2_SPP_N | MISO_W | SPP_N | Internal | Summer | B10 | 1262 | 3200 | 0 | 35.65 | 38.95 | 7 | 0
2020 | MISO_W_2_SPP_N | MISO_W | SPP_N | Internal | Winter | B16 | 25 | 3200 | 0 | 54.16 | 54.17 | 7 | 0
2020 | MISO_W_2_SPP_N | MISO_W | SPP_N | Internal | Winter | B17 | 100 | 3200 | 0 | 45.31 | 43.9 | 7 | 0
2020 | MISO_W_2_SPP_N | MISO_W | SPP_N | Internal | Winter | B18 | 400 | 3200 | 0 | 42.17 | 42.83 | 7 | 0
2020 | MISO_W_2_SPP_N | MISO_W | SPP_N | Internal | Winter | B19 | 700 | 3200 | 0 | 41.39 | 42.83 | 7 | 0
2020 | MISO_W_2_SPP_N | MISO_W | SPP_N | Internal | Winter | B20 | 935 | 3200 | 0 | 37.28 | 42.74 | 7 | 0
2020 | MISO_WUMS_2_MISO_MI | MISO_WUMS | MISO_MI | Internal | Shoulder | B11 | 25 | 99 | 0 | 56.83 | 53 | 0.01 | 0
2020 | MISO_WUMS_2_MISO_MI | MISO_WUMS | MISO_MI | Internal | Shoulder | B12 | 200 | 99 | 0.06 | 45.87 | 45.87 | 0.01 | 0
2020 | MISO_WUMS_2_MISO_MI | MISO_WUMS | MISO_MI | Internal | Shoulder | B13 | 600 | 99 | 99 | 41.61 | 42.06 | 0.01 | 0.44
2020 | MISO_WUMS_2_MISO_MI | MISO_WUMS | MISO_MI | Internal | Shoulder | B14 | 900 | 99 | 98.99 | 40.19 | 40.21 | 0.01 | 0.01
2020 | MISO_WUMS_2_MISO_MI | MISO_WUMS | MISO_MI | Internal | Shoulder | B15 | 1203 | 99 | 99 | 37.92 | 37.97 | 0.01 | 0.04
2020 | MISO_WUMS_2_MISO_MI | MISO_WUMS | MISO_MI | Internal | Summer | B1 | 10 | 99 | 1.03 | 65.38 | 65.38 | 0.01 | 0
2020 | MISO_WUMS_2_MISO_MI | MISO_WUMS | MISO_MI | Internal | Summer | B2 | 25 | 99 | 0.01 | 63.94 | 63.53 | 0.01 | 0
2020 | MISO_WUMS_2_MISO_MI | MISO_WUMS | MISO_MI | Internal | Summer | B3 | 75 | 99 | 0 | 62.59 | 59.28 | 0.01 | 0
2020 | MISO_WUMS_2_MISO_MI | MISO_WUMS | MISO_MI | Internal | Summer | B4 | 100 | 99 | 0 | 60.5 | 58.16 | 0.01 | 0
2020 | MISO_WUMS_2_MISO_MI | MISO_WUMS | MISO_MI | Internal | Summer | B5 | 200 | 99 | 0.06 | 55.48 | 55.48 | 0.01 | 0
2020 | MISO_WUMS_2_MISO_MI | MISO_WUMS | MISO_MI | Internal | Summer | B6 | 300 | 99 | 0.02 | 48.85 | 48.83 | 0.01 | 0
2020 | MISO_WUMS_2_MISO_MI | MISO_WUMS | MISO_MI | Internal | Summer | B7 | 400 | 99 | 98.97 | 39.57 | 39.59 | 0.01 | 0.01
2020 | MISO_WUMS_2_MISO_MI | MISO_WUMS | MISO_MI | Internal | Summer | B8 | 500 | 99 | 98.97 | 37.35 | 37.38 | 0.01 | 0.01
2020 | MISO_WUMS_2_MISO_MI | MISO_WUMS | MISO_MI | Internal | Summer | B9 | 800 | 99 | 0.02 | 37.25 | 37.25 | 0.01 | 0
2020 | MISO_WUMS_2_MISO_MI | MISO_WUMS | MISO_MI | Internal | Summer | B10 | 1262 | 99 | 99 | 35.66 | 36 | 0.01 | 0.32
2020 | MISO_WUMS_2_MISO_MI | MISO_WUMS | MISO_MI | Internal | Winter | B16 | 25 | 99 | 0.47 | 54.17 | 54.17 | 0.01 | 0
2020 | MISO_WUMS_2_MISO_MI | MISO_WUMS | MISO_MI | Internal | Winter | B17 | 100 | 99 | 99 | 45.32 | 47.24 | 0.01 | 1.91
2020 | MISO_WUMS_2_MISO_MI | MISO_WUMS | MISO_MI | Internal | Winter | B18 | 400 | 99 | 0.07 | 42.18 | 42.19 | 0.01 | 0
2020 | MISO_WUMS_2_MISO_MI | MISO_WUMS | MISO_MI | Internal | Winter | B19 | 700 | 99 | 0.02 | 41.4 | 41.4 | 0.01 | 0
2020 | MISO_WUMS_2_MISO_MI | MISO_WUMS | MISO_MI | Internal | Winter | B20 | 935 | 99 | 84.63 | 37.3 | 37.31 | 0.01 | 0
2020 | MISO_WUMS_2_MISO_W | MISO_WUMS | MISO_W | Internal | Shoulder | B11 | 25 | 1137 | 601.37 | 56.83 | 56.85 | 0.01 | 0
2020 | MISO_WUMS_2_MISO_W | MISO_WUMS | MISO_W | Internal | Shoulder | B12 | 200 | 1137 | 0.03 | 45.87 | 45.86 | 0.01 | 0
2020 | MISO_WUMS_2_MISO_W | MISO_WUMS | MISO_W | Internal | Shoulder | B13 | 600 | 1137 | 0.01 | 41.61 | 41.6 | 0.01 | 0
2020 | MISO_WUMS_2_MISO_W | MISO_WUMS | MISO_W | Internal | Shoulder | B14 | 900 | 1137 | 0 | 40.19 | 40.18 | 0.01 | 0
2020 | MISO_WUMS_2_MISO_W | MISO_WUMS | MISO_W | Internal | Shoulder | B15 | 1203 | 1137 | 617.8 | 37.92 | 37.93 | 0.01 | 0
2020 | MISO_WUMS_2_MISO_W | MISO_WUMS | MISO_W | Internal | Summer | B1 | 10 | 1137 | 0.67 | 65.38 | 65.37 | 0.01 | 0
2020 | MISO_WUMS_2_MISO_W | MISO_WUMS | MISO_W | Internal | Summer | B2 | 25 | 1137 | 0.28 | 63.94 | 63.93 | 0.01 | 0
2020 | MISO_WUMS_2_MISO_W | MISO_WUMS | MISO_W | Internal | Summer | B3 | 75 | 1137 | 0.09 | 62.59 | 62.58 | 0.01 | 0
2020 | MISO_WUMS_2_MISO_W | MISO_WUMS | MISO_W | Internal | Summer | B4 | 100 | 1137 | 93.07 | 60.5 | 60.51 | 0.01 | 0
2020 | MISO_WUMS_2_MISO_W | MISO_WUMS | MISO_W | Internal | Summer | B5 | 200 | 1137 | 159.45 | 55.48 | 55.49 | 0.01 | 0
2020 | MISO_WUMS_2_MISO_W | MISO_WUMS | MISO_W | Internal | Summer | B6 | 300 | 1137 | 1101.1 | 48.85 | 48.86 | 0.01 | 0
2020 | MISO_WUMS_2_MISO_W | MISO_WUMS | MISO_W | Internal | Summer | B7 | 400 | 1137 | 0.02 | 39.57 | 39.55 | 0.01 | 0
2020 | MISO_WUMS_2_MISO_W | MISO_WUMS | MISO_W | Internal | Summer | B8 | 500 | 1137 | 0.01 | 37.35 | 37.34 | 0.01 | 0
2020 | MISO_WUMS_2_MISO_W | MISO_WUMS | MISO_W | Internal | Summer | B9 | 800 | 1137 | 0 | 37.25 | 37.24 | 0.01 | 0
2020 | MISO_WUMS_2_MISO_W | MISO_WUMS | MISO_W | Internal | Summer | B10 | 1262 | 1137 | 0 | 35.66 | 35.65 | 0.01 | 0
2020 | MISO_WUMS_2_MISO_W | MISO_WUMS | MISO_W | Internal | Winter | B16 | 25 | 1137 | 0.24 | 54.17 | 54.16 | 0.01 | 0
2020 | MISO_WUMS_2_MISO_W | MISO_WUMS | MISO_W | Internal | Winter | B17 | 100 | 1137 | 0.06 | 45.32 | 45.31 | 0.01 | 0
2020 | MISO_WUMS_2_MISO_W | MISO_WUMS | MISO_W | Internal | Winter | B18 | 400 | 1137 | 0.02 | 42.18 | 42.17 | 0.01 | 0
2020 | MISO_WUMS_2_MISO_W | MISO_WUMS | MISO_W | Internal | Winter | B19 | 700 | 1137 | 0 | 41.4 | 41.39 | 0.01 | 0
2020 | MISO_WUMS_2_MISO_W | MISO_WUMS | MISO_W | Internal | Winter | B20 | 935 | 1137 | 0 | 37.3 | 37.28 | 0.01 | 0
2020 | MISO_WUMS_2_PJM_ROR | MISO_WUMS | PJM_ROR | Internal | Shoulder | B11 | 25 | 1600 | 0 | 56.83 | 54.86 | 2 | 0
2020 | MISO_WUMS_2_PJM_ROR | MISO_WUMS | PJM_ROR | Internal | Shoulder | B12 | 200 | 1600 | 973.72 | 45.87 | 47.87 | 2 | 0
2020 | MISO_WUMS_2_PJM_ROR | MISO_WUMS | PJM_ROR | Internal | Shoulder | B13 | 600 | 1600 | 0.02 | 41.61 | 43.6 | 2 | 0
2020 | MISO_WUMS_2_PJM_ROR | MISO_WUMS | PJM_ROR | Internal | Shoulder | B14 | 900 | 1600 | 0.01 | 40.19 | 42.18 | 2 | 0
2020 | MISO_WUMS_2_PJM_ROR | MISO_WUMS | PJM_ROR | Internal | Shoulder | B15 | 1203 | 1600 | 0 | 37.92 | 37.21 | 2 | 0
2020 | MISO_WUMS_2_PJM_ROR | MISO_WUMS | PJM_ROR | Internal | Summer | B1 | 10 | 1600 | 1600 | 65.38 | 77.23 | 2 | 9.85
2020 | MISO_WUMS_2_PJM_ROR | MISO_WUMS | PJM_ROR | Internal | Summer | B2 | 25 | 1600 | 1513.27 | 63.94 | 65.94 | 2 | 0
2020 | MISO_WUMS_2_PJM_ROR | MISO_WUMS | PJM_ROR | Internal | Summer | B3 | 75 | 1600 | 0 | 62.59 | 61.28 | 2 | 0
2020 | MISO_WUMS_2_PJM_ROR | MISO_WUMS | PJM_ROR | Internal | Summer | B4 | 100 | 1600 | 0 | 60.5 | 61.28 | 2 | 0
2020 | MISO_WUMS_2_PJM_ROR | MISO_WUMS | PJM_ROR | Internal | Summer | B5 | 200 | 1600 | 389.61 | 55.48 | 57.48 | 2 | 0
2020 | MISO_WUMS_2_PJM_ROR | MISO_WUMS | PJM_ROR | Internal | Summer | B6 | 300 | 1600 | 0 | 48.85 | 50.05 | 2 | 0
2020 | MISO_WUMS_2_PJM_ROR | MISO_WUMS | PJM_ROR | Internal | Summer | B7 | 400 | 1600 | 0.03 | 39.57 | 41.55 | 2 | 0
2020 | MISO_WUMS_2_PJM_ROR | MISO_WUMS | PJM_ROR | Internal | Summer | B8 | 500 | 1600 | 0 | 37.35 | 38.09 | 2 | 0
2020 | MISO_WUMS_2_PJM_ROR | MISO_WUMS | PJM_ROR | Internal | Summer | B9 | 800 | 1600 | 0 | 37.25 | 37.31 | 2 | 0
2020 | MISO_WUMS_2_PJM_ROR | MISO_WUMS | PJM_ROR | Internal | Summer | B10 | 1262 | 1600 | 0 | 35.66 | 35.74 | 2 | 0
2020 | MISO_WUMS_2_PJM_ROR | MISO_WUMS | PJM_ROR | Internal | Winter | B16 | 25 | 1600 | 1126.82 | 54.17 | 56.17 | 2 | 0
2020 | MISO_WUMS_2_PJM_ROR | MISO_WUMS | PJM_ROR | Internal | Winter | B17 | 100 | 1600 | 1600 | 45.32 | 48.32 | 2 | 1
2020 | MISO_WUMS_2_PJM_ROR | MISO_WUMS | PJM_ROR | Internal | Winter | B18 | 400 | 1600 | 603.71 | 42.18 | 44.18 | 2 | 0
2020 | MISO_WUMS_2_PJM_ROR | MISO_WUMS | PJM_ROR | Internal | Winter | B19 | 700 | 1600 | 0 | 41.4 | 42 | 2 | 0
2020 | MISO_WUMS_2_PJM_ROR | MISO_WUMS | PJM_ROR | Internal | Winter | B20 | 935 | 1600 | 0 | 37.3 | 38 | 2 | 0
2020 | NE_2_MAPP_US | NE | MAPP_US | Internal | Shoulder | B11 | 25 | 1600 | 0 | 62.25 | 55.25 | 5 | 0
2020 | NE_2_MAPP_US | NE | MAPP_US | Internal | Shoulder | B12 | 200 | 1600 | 0 | 44 | 38.86 | 5 | 0
2020 | NE_2_MAPP_US | NE | MAPP_US | Internal | Shoulder | B13 | 600 | 1600 | 0 | 41.99 | 35.61 | 5 | 0
2020 | NE_2_MAPP_US | NE | MAPP_US | Internal | Shoulder | B14 | 900 | 1600 | 0 | 40.67 | 35.61 | 5 | 0
2020 | NE_2_MAPP_US | NE | MAPP_US | Internal | Shoulder | B15 | 1203 | 1600 | 0 | 40.17 | 35.61 | 5 | 0
2020 | NE_2_MAPP_US | NE | MAPP_US | Internal | Summer | B1 | 10 | 1600 | 0 | 65.37 | 58.37 | 5 | 0
2020 | NE_2_MAPP_US | NE | MAPP_US | Internal | Summer | B2 | 25 | 1600 | 0 | 64.47 | 57.47 | 5 | 0
2020 | NE_2_MAPP_US | NE | MAPP_US | Internal | Summer | B3 | 75 | 1600 | 0 | 64.47 | 57.47 | 5 | 0
2020 | NE_2_MAPP_US | NE | MAPP_US | Internal | Summer | B4 | 100 | 1600 | 0 | 64.47 | 57.47 | 5 | 0
2020 | NE_2_MAPP_US | NE | MAPP_US | Internal | Summer | B5 | 200 | 1600 | 0 | 62.48 | 55.48 | 5 | 0
2020 | NE_2_MAPP_US | NE | MAPP_US | Internal | Summer | B6 | 300 | 1600 | 0 | 55.85 | 48.85 | 5 | 0
2020 | NE_2_MAPP_US | NE | MAPP_US | Internal | Summer | B7 | 400 | 1600 | 0 | 44.25 | 37.25 | 5 | 0
2020 | NE_2_MAPP_US | NE | MAPP_US | Internal | Summer | B8 | 500 | 1600 | 0 | 40.19 | 33.19 | 5 | 0
2020 | NE_2_MAPP_US | NE | MAPP_US | Internal | Summer | B9 | 800 | 1600 | 0 | 40.19 | 33.19 | 5 | 0
2020 | NE_2_MAPP_US | NE | MAPP_US | Internal | Summer | B10 | 1262 | 1600 | 0 | 35.77 | 28.77 | 5 | 0
2020 | NE_2_MAPP_US | NE | MAPP_US | Internal | Winter | B16 | 25 | 1600 | 0 | 54.16 | 47.16 | 5 | 0
2020 | NE_2_MAPP_US | NE | MAPP_US | Internal | Winter | B17 | 100 | 1600 | 0 | 43.89 | 38.31 | 5 | 0
2020 | NE_2_MAPP_US | NE | MAPP_US | Internal | Winter | B18 | 400 | 1600 | 0 | 42.82 | 36.28 | 5 | 0
2020 | NE_2_MAPP_US | NE | MAPP_US | Internal | Winter | B19 | 700 | 1600 | 0 | 42.82 | 36.28 | 5 | 0
2020 | NE_2_MAPP_US | NE | MAPP_US | Internal | Winter | B20 | 935 | 1600 | 0 | 42.72 | 36.28 | 5 | 0
2020 | NE_2_MISO_W | NE | MISO_W | Internal | Shoulder | B11 | 25 | 1600 | 0 | 62.25 | 56.85 | 5 | 0
2020 | NE_2_MISO_W | NE | MISO_W | Internal | Shoulder | B12 | 200 | 1600 | 0 | 44 | 45.86 | 5 | 0
2020 | NE_2_MISO_W | NE | MISO_W | Internal | Shoulder | B13 | 600 | 1600 | 0 | 41.99 | 41.6 | 5 | 0
2020 | NE_2_MISO_W | NE | MISO_W | Internal | Shoulder | B14 | 900 | 1600 | 0 | 40.67 | 40.18 | 5 | 0
2020 | NE_2_MISO_W | NE | MISO_W | Internal | Shoulder | B15 | 1203 | 1600 | 0 | 40.17 | 37.93 | 5 | 0
2020 | NE_2_MISO_W | NE | MISO_W | Internal | Summer | B1 | 10 | 1600 | 0 | 65.37 | 65.37 | 5 | 0
2020 | NE_2_MISO_W | NE | MISO_W | Internal | Summer | B2 | 25 | 1600 | 0 | 64.47 | 63.93 | 5 | 0
2020 | NE_2_MISO_W | NE | MISO_W | Internal | Summer | B3 | 75 | 1600 | 0 | 64.47 | 62.58 | 5 | 0
2020 | NE_2_MISO_W | NE | MISO_W | Internal | Summer | B4 | 100 | 1600 | 0 | 64.47 | 60.51 | 5 | 0
2020 | NE_2_MISO_W | NE | MISO_W | Internal | Summer | B5 | 200 | 1600 | 0 | 62.48 | 55.49 | 5 | 0
2020 | NE_2_MISO_W | NE | MISO_W | Internal | Summer | B6 | 300 | 1600 | 0 | 55.85 | 48.86 | 5 | 0
2020 | NE_2_MISO_W | NE | MISO_W | Internal | Summer | B7 | 400 | 1600 | 0 | 44.25 | 39.55 | 5 | 0
2020 | NE_2_MISO_W | NE | MISO_W | Internal | Summer | B8 | 500 | 1600 | 0 | 40.19 | 37.34 | 5 | 0
2020 | NE_2_MISO_W | NE | MISO_W | Internal | Summer | B9 | 800 | 1600 | 0 | 40.19 | 37.24 | 5 | 0
2020 | NE_2_MISO_W | NE | MISO_W | Internal | Summer | B10 | 1262 | 1600 | 0 | 35.77 | 35.65 | 5 | 0
2020 | NE_2_MISO_W | NE | MISO_W | Internal | Winter | B16 | 25 | 1600 | 0 | 54.16 | 54.16 | 5 | 0
2020 | NE_2_MISO_W | NE | MISO_W | Internal | Winter | B17 | 100 | 1600 | 0 | 43.89 | 45.31 | 5 | 0
2020 | NE_2_MISO_W | NE | MISO_W | Internal | Winter | B18 | 400 | 1600 | 0 | 42.82 | 42.17 | 5 | 0
2020 | NE_2_MISO_W | NE | MISO_W | Internal | Winter | B19 | 700 | 1600 | 0 | 42.82 | 41.39 | 5 | 0
2020 | NE_2_MISO_W | NE | MISO_W | Internal | Winter | B20 | 935 | 1600 | 0 | 42.72 | 37.28 | 5 | 0
2020 | NE_2_SPP_N | NE | SPP_N | Internal | Shoulder | B11 | 25 | 1800 | 1538.85 | 62.25 | 62.26 | 0.01 | 0
2020 | NE_2_SPP_N | NE | SPP_N | Internal | Shoulder | B12 | 200 | 1800 | 258.47 | 44 | 44.01 | 0.01 | 0
2020 | NE_2_SPP_N | NE | SPP_N | Internal | Shoulder | B13 | 600 | 1800 | 405.26 | 41.99 | 42.01 | 0.01 | 0
2020 | NE_2_SPP_N | NE | SPP_N | Internal | Shoulder | B14 | 900 | 1800 | 298.61 | 40.67 | 40.68 | 0.01 | 0
2020 | NE_2_SPP_N | NE | SPP_N | Internal | Shoulder | B15 | 1203 | 1800 | 724.98 | 40.17 | 40.19 | 0.01 | 0
2020 | NE_2_SPP_N | NE | SPP_N | Internal | Summer | B1 | 10 | 1800 | 1799.97 | 65.37 | 66.03 | 0.01 | 0.66
2020 | NE_2_SPP_N | NE | SPP_N | Internal | Summer | B2 | 25 | 1800 | 1800 | 64.47 | 66.03 | 0.01 | 1.55
2020 | NE_2_SPP_N | NE | SPP_N | Internal | Summer | B3 | 75 | 1800 | 1800 | 64.47 | 66.03 | 0.01 | 1.55
2020 | NE_2_SPP_N | NE | SPP_N | Internal | Summer | B4 | 100 | 1800 | 1800 | 64.47 | 66.03 | 0.01 | 1.55
2020 | NE_2_SPP_N | NE | SPP_N | Internal | Summer | B5 | 200 | 1800 | 1148.59 | 62.48 | 62.49 | 0.01 | 0
2020 | NE_2_SPP_N | NE | SPP_N | Internal | Summer | B6 | 300 | 1800 | 1445.4 | 55.85 | 55.86 | 0.01 | 0
2020 | NE_2_SPP_N | NE | SPP_N | Internal | Summer | B7 | 400 | 1800 | 1800 | 44.25 | 46.55 | 0.01 | 2.29
2020 | NE_2_SPP_N | NE | SPP_N | Internal | Summer | B8 | 500 | 1800 | 1800 | 40.19 | 40.68 | 0.01 | 0.48
2020 | NE_2_SPP_N | NE | SPP_N | Internal | Summer | B9 | 800 | 1800 | 1647.32 | 40.19 | 40.2 | 0.01 | 0
2020 | NE_2_SPP_N | NE | SPP_N | Internal | Summer | B10 | 1262 | 1800 | 1800 | 35.77 | 38.95 | 0.01 | 3.17
2020 | NE_2_SPP_N | NE | SPP_N | Internal | Winter | B16 | 25 | 1800 | 1546.92 | 54.16 | 54.17 | 0.01 | 0
2020 | NE_2_SPP_N | NE | SPP_N | Internal | Winter | B17 | 100 | 1800 | 959.06 | 43.89 | 43.9 | 0.01 | 0
2020 | NE_2_SPP_N | NE | SPP_N | Internal | Winter | B18 | 400 | 1800 | 1154.12 | 42.82 | 42.83 | 0.01 | 0
2020 | NE_2_SPP_N | NE | SPP_N | Internal | Winter | B19 | 700 | 1800 | 1299.09 | 42.82 | 42.83 | 0.01 | 0
2020 | NE_2_SPP_N | NE | SPP_N | Internal | Winter | B20 | 935 | 1800 | 1706.96 | 42.72 | 42.74 | 0.01 | 0
2020 | NEISO_2_NYISO_A-F | NEISO | NYISO_A-F | Internal | Shoulder | B11 | 25 | 600 | 0 | 37.67 | 39.85 | 3 | 0
2020 | NEISO_2_NYISO_A-F | NEISO | NYISO_A-F | Internal | Shoulder | B12 | 200 | 600 | 0 | 37.67 | 39.86 | 3 | 0
2020 | NEISO_2_NYISO_A-F | NEISO | NYISO_A-F | Internal | Shoulder | B13 | 600 | 600 | 0 | 37.09 | 39.1 | 3 | 0
2020 | NEISO_2_NYISO_A-F | NEISO | NYISO_A-F | Internal | Shoulder | B14 | 900 | 600 | 0 | 37.09 | 38.93 | 3 | 0
2020 | NEISO_2_NYISO_A-F | NEISO | NYISO_A-F | Internal | Shoulder | B15 | 1203 | 600 | 0 | 37.09 | 38.93 | 3 | 0
2020 | NEISO_2_NYISO_A-F | NEISO | NYISO_A-F | Internal | Summer | B1 | 10 | 600 | 0 | 350.93 | 65.38 | 3 | 0
2020 | NEISO_2_NYISO_A-F | NEISO | NYISO_A-F | Internal | Summer | B2 | 25 | 600 | 0 | 75.39 | 57.96 | 3 | 0
2020 | NEISO_2_NYISO_A-F | NEISO | NYISO_A-F | Internal | Summer | B3 | 75 | 600 | 0 | 50.3 | 52.05 | 3 | 0
2020 | NEISO_2_NYISO_A-F | NEISO | NYISO_A-F | Internal | Summer | B4 | 100 | 600 | 0 | 43.56 | 45.81 | 3 | 0
2020 | NEISO_2_NYISO_A-F | NEISO | NYISO_A-F | Internal | Summer | B5 | 200 | 600 | 600 | 34.9 | 44.74 | 3 | 6.85
2020 | NEISO_2_NYISO_A-F | NEISO | NYISO_A-F | Internal | Summer | B6 | 300 | 600 | 600 | 34.9 | 42.03 | 3 | 4.14
2020 | NEISO_2_NYISO_A-F | NEISO | NYISO_A-F | Internal | Summer | B7 | 400 | 600 | 600 | 34.9 | 38.6 | 3 | 0.71
2020 | NEISO_2_NYISO_A-F | NEISO | NYISO_A-F | Internal | Summer | B8 | 500 | 600 | 0.03 | 34.9 | 37.88 | 3 | 0
2020 | NEISO_2_NYISO_A-F | NEISO | NYISO_A-F | Internal | Summer | B9 | 800 | 600 | 0 | 34.9 | 37.25 | 3 | 0
2020 | NEISO_2_NYISO_A-F | NEISO | NYISO_A-F | Internal | Summer | B10 | 1262 | 600 | 0 | 34.9 | 37.25 | 3 | 0
2020 | NEISO_2_NYISO_A-F | NEISO | NYISO_A-F | Internal | Winter | B16 | 25 | 600 | 0 | 46.27 | 44.97 | 3 | 0
2020 | NEISO_2_NYISO_A-F | NEISO | NYISO_A-F | Internal | Winter | B17 | 100 | 600 | 0 | 46.27 | 42.19 | 3 | 0
2020 | NEISO_2_NYISO_A-F | NEISO | NYISO_A-F | Internal | Winter | B18 | 400 | 600 | 0 | 45.19 | 42.19 | 3 | 0
2020 | NEISO_2_NYISO_A-F | NEISO | NYISO_A-F | Internal | Winter | B19 | 700 | 600 | 0 | 45.19 | 42.19 | 3 | 0
2020 | NEISO_2_NYISO_A-F | NEISO | NYISO_A-F | Internal | Winter | B20 | 935 | 600 | 0 | 45.19 | 42.19 | 3 | 0
2020 | NEISO_2_NYISO_G-I | NEISO | NYISO_G-I | Internal | Shoulder | B11 | 25 | 600 | 600 | 37.67 | 50.91 | 3 | 10.24
2020 | NEISO_2_NYISO_G-I | NEISO | NYISO_G-I | Internal | Shoulder | B12 | 200 | 600 | 0.06 | 37.67 | 40.66 | 3 | 0
2020 | NEISO_2_NYISO_G-I | NEISO | NYISO_G-I | Internal | Shoulder | B13 | 600 | 600 | 0.02 | 37.09 | 40.08 | 3 | 0
2020 | NEISO_2_NYISO_G-I | NEISO | NYISO_G-I | Internal | Shoulder | B14 | 900 | 600 | 0.01 | 37.09 | 40.08 | 3 | 0
2020 | NEISO_2_NYISO_G-I | NEISO | NYISO_G-I | Internal | Shoulder | B15 | 1203 | 600 | 0 | 37.09 | 38.94 | 3 | 0
2020 | NEISO_2_NYISO_G-I | NEISO | NYISO_G-I | Internal | Summer | B1 | 10 | 600 | 1.01 | 350.93 | 353.92 | 3 | 0
2020 | NEISO_2_NYISO_G-I | NEISO | NYISO_G-I | Internal | Summer | B2 | 25 | 600 | 217.3 | 75.39 | 78.39 | 3 | 0
2020 | NEISO_2_NYISO_G-I | NEISO | NYISO_G-I | Internal | Summer | B3 | 75 | 600 | 579.77 | 50.3 | 53.3 | 3 | 0
2020 | NEISO_2_NYISO_G-I | NEISO | NYISO_G-I | Internal | Summer | B4 | 100 | 600 | 600 | 43.56 | 53.14 | 3 | 6.57
2020 | NEISO_2_NYISO_G-I | NEISO | NYISO_G-I | Internal | Summer | B5 | 200 | 600 | 600 | 34.9 | 49.46 | 3 | 11.56
2020 | NEISO_2_NYISO_G-I | NEISO | NYISO_G-I | Internal | Summer | B6 | 300 | 600 | 600 | 34.9 | 49.17 | 3 | 11.27
2020 | NEISO_2_NYISO_G-I | NEISO | NYISO_G-I | Internal | Summer | B7 | 400 | 600 | 600 | 34.9 | 47.52 | 3 | 9.62
2020 | NEISO_2_NYISO_G-I | NEISO | NYISO_G-I | Internal | Summer | B8 | 500 | 600 | 511.35 | 34.9 | 37.9 | 3 | 0
2020 | NEISO_2_NYISO_G-I | NEISO | NYISO_G-I | Internal | Summer | B9 | 800 | 600 | 0 | 34.9 | 37.27 | 3 | 0
2020 | NEISO_2_NYISO_G-I | NEISO | NYISO_G-I | Internal | Summer | B10 | 1262 | 600 | 0 | 34.9 | 37.27 | 3 | 0
2020 | NEISO_2_NYISO_G-I | NEISO | NYISO_G-I | Internal | Winter | B16 | 25 | 600 | 600 | 46.27 | 62.2 | 3 | 12.92
2020 | NEISO_2_NYISO_G-I | NEISO | NYISO_G-I | Internal | Winter | B17 | 100 | 600 | 600 | 46.27 | 50.78 | 3 | 1.51
2020 | NEISO_2_NYISO_G-I | NEISO | NYISO_G-I | Internal | Winter | B18 | 400 | 600 | 600 | 45.19 | 50.21 | 3 | 2.02
2020 | NEISO_2_NYISO_G-I | NEISO | NYISO_G-I | Internal | Winter | B19 | 700 | 600 | 0.02 | 45.19 | 48.18 | 3 | 0
2020 | NEISO_2_NYISO_G-I | NEISO | NYISO_G-I | Internal | Winter | B20 | 935 | 600 | 0 | 45.19 | 45.54 | 3 | 0
2020 | NEISO_2_NYISO_J-K | NEISO | NYISO_J-K | Internal | Shoulder | B11 | 25 | 430 | 430 | 37.67 | 50.92 | 3 | 10.25
2020 | NEISO_2_NYISO_J-K | NEISO | NYISO_J-K | Internal | Shoulder | B12 | 200 | 430 | 227.76 | 37.67 | 40.67 | 3 | 0
2020 | NEISO_2_NYISO_J-K | NEISO | NYISO_J-K | Internal | Shoulder | B13 | 600 | 430 | 230.39 | 37.09 | 40.09 | 3 | 0
2020 | NEISO_2_NYISO_J-K | NEISO | NYISO_J-K | Internal | Shoulder | B14 | 900 | 430 | 132.51 | 37.09 | 40.09 | 3 | 0
2020 | NEISO_2_NYISO_J-K | NEISO | NYISO_J-K | Internal | Shoulder | B15 | 1203 | 430 | 0 | 37.09 | 38.96 | 3 | 0
2020 | NEISO_2_NYISO_J-K | NEISO | NYISO_J-K | Internal | Summer | B1 | 10 | 430 | 148.82 | 350.93 | 353.93 | 3 | 0
2020 | NEISO_2_NYISO_J-K | NEISO | NYISO_J-K | Internal | Summer | B2 | 25 | 430 | 429.53 | 75.39 | 78.4 | 3 | 0.01
2020 | NEISO_2_NYISO_J-K | NEISO | NYISO_J-K | Internal | Summer | B3 | 75 | 430 | 429.87 | 50.3 | 53.31 | 3 | 0.01
2020 | NEISO_2_NYISO_J-K | NEISO | NYISO_J-K | Internal | Summer | B4 | 100 | 430 | 430 | 43.56 | 53.15 | 3 | 6.58
2020 | NEISO_2_NYISO_J-K | NEISO | NYISO_J-K | Internal | Summer | B5 | 200 | 430 | 430 | 34.9 | 49.47 | 3 | 11.57
2020 | NEISO_2_NYISO_J-K | NEISO | NYISO_J-K | Internal | Summer | B6 | 300 | 430 | 430 | 34.9 | 49.18 | 3 | 11.28
2020 | NEISO_2_NYISO_J-K | NEISO | NYISO_J-K | Internal | Summer | B7 | 400 | 430 | 430 | 34.9 | 47.53 | 3 | 9.63
2020 | NEISO_2_NYISO_J-K | NEISO | NYISO_J-K | Internal | Summer | B8 | 500 | 430 | 429.97 | 34.9 | 37.91 | 3 | 0.01
2020 | NEISO_2_NYISO_J-K | NEISO | NYISO_J-K | Internal | Summer | B9 | 800 | 430 | 0 | 34.9 | 37.28 | 3 | 0
2020 | NEISO_2_NYISO_J-K | NEISO | NYISO_J-K | Internal | Summer | B10 | 1262 | 430 | 0 | 34.9 | 37.28 | 3 | 0
2020 | NEISO_2_NYISO_J-K | NEISO | NYISO_J-K | Internal | Winter | B16 | 25 | 430 | 430 | 46.27 | 62.21 | 3 | 12.94
2020 | NEISO_2_NYISO_J-K | NEISO | NYISO_J-K | Internal | Winter | B17 | 100 | 430 | 430 | 46.27 | 50.79 | 3 | 1.52
2020 | NEISO_2_NYISO_J-K | NEISO | NYISO_J-K | Internal | Winter | B18 | 400 | 430 | 430 | 45.19 | 50.22 | 3 | 2.03
2020 | NEISO_2_NYISO_J-K | NEISO | NYISO_J-K | Internal | Winter | B19 | 700 | 430 | 288.4 | 45.19 | 48.19 | 3 | 0
2020 | NEISO_2_NYISO_J-K | NEISO | NYISO_J-K | Internal | Winter | B20 | 935 | 430 | 0 | 45.19 | 45.55 | 3 | 0
2020 | NonRTO_Midwest_2_MISO_IN | NonRTO_Midwest | MISO_IN | Internal | Shoulder | B11 | 25 | 4450 | 0 | 64.86 | 56.86 | 8 | 0
2020 | NonRTO_Midwest_2_MISO_IN | NonRTO_Midwest | MISO_IN | Internal | Shoulder | B12 | 200 | 4450 | 0 | 53.88 | 45.88 | 8 | 0
2020 | NonRTO_Midwest_2_MISO_IN | NonRTO_Midwest | MISO_IN | Internal | Shoulder | B13 | 600 | 4450 | 0 | 49.15 | 42.05 | 8 | 0
2020 | NonRTO_Midwest_2_MISO_IN | NonRTO_Midwest | MISO_IN | Internal | Shoulder | B14 | 900 | 4450 | 0 | 43.75 | 40.2 | 8 | 0
2020 | NonRTO_Midwest_2_MISO_IN | NonRTO_Midwest | MISO_IN | Internal | Shoulder | B15 | 1203 | 4450 | 0 | 37.84 | 37.96 | 8 | 0
2020 | NonRTO_Midwest_2_MISO_IN | NonRTO_Midwest | MISO_IN | Internal | Summer | B1 | 10 | 4450 | 0 | 68.51 | 65.39 | 8 | 0
2020 | NonRTO_Midwest_2_MISO_IN | NonRTO_Midwest | MISO_IN | Internal | Summer | B2 | 25 | 4450 | 0 | 68.51 | 63.93 | 8 | 0
2020 | NonRTO_Midwest_2_MISO_IN | NonRTO_Midwest | MISO_IN | Internal | Summer | B3 | 75 | 4450 | 0 | 68.51 | 61.15 | 8 | 0
2020 | NonRTO_Midwest_2_MISO_IN | NonRTO_Midwest | MISO_IN | Internal | Summer | B4 | 100 | 4450 | 0 | 68.51 | 60.51 | 8 | 0
2020 | NonRTO_Midwest_2_MISO_IN | NonRTO_Midwest | MISO_IN | Internal | Summer | B5 | 200 | 4450 | 0 | 63.49 | 55.49 | 8 | 0
2020 | NonRTO_Midwest_2_MISO_IN | NonRTO_Midwest | MISO_IN | Internal | Summer | B6 | 300 | 4450 | 0 | 56.84 | 48.84 | 8 | 0
2020 | NonRTO_Midwest_2_MISO_IN | NonRTO_Midwest | MISO_IN | Internal | Summer | B7 | 400 | 4450 | 0 | 44.79 | 39.58 | 8 | 0
2020 | NonRTO_Midwest_2_MISO_IN | NonRTO_Midwest | MISO_IN | Internal | Summer | B8 | 500 | 4450 | 0 | 43.75 | 37.36 | 8 | 0
2020 | NonRTO_Midwest_2_MISO_IN | NonRTO_Midwest | MISO_IN | Internal | Summer | B9 | 800 | 4450 | 0 | 37.38 | 37.24 | 8 | 0
2020 | NonRTO_Midwest_2_MISO_IN | NonRTO_Midwest | MISO_IN | Internal | Summer | B10 | 1262 | 4450 | 0 | 35.79 | 35.98 | 8 | 0
2020 | NonRTO_Midwest_2_MISO_IN | NonRTO_Midwest | MISO_IN | Internal | Winter | B16 | 25 | 4450 | 0 | 62.19 | 54.19 | 8 | 0
2020 | NonRTO_Midwest_2_MISO_IN | NonRTO_Midwest | MISO_IN | Internal | Winter | B17 | 100 | 4450 | 0 | 55.23 | 47.23 | 8 | 0
2020 | NonRTO_Midwest_2_MISO_IN | NonRTO_Midwest | MISO_IN | Internal | Winter | B18 | 400 | 4450 | 0 | 50.2 | 42.2 | 8 | 0
2020 | NonRTO_Midwest_2_MISO_IN | NonRTO_Midwest | MISO_IN | Internal | Winter | B19 | 700 | 4450 | 0 | 44.27 | 41.39 | 8 | 0
2020 | NonRTO_Midwest_2_MISO_IN | NonRTO_Midwest | MISO_IN | Internal | Winter | B20 | 935 | 4450 | 0 | 37.84 | 37.3 | 8 | 0
2020 | NonRTO_Midwest_2_TVA_Transmission | NonRTO_Midwest | TVA_Transmission | Internal | Shoulder | B11 | 25 | 2400 | 0 | 64.86 | 60.11 | 8 | 0
2020 | NonRTO_Midwest_2_TVA_Transmission | NonRTO_Midwest | TVA_Transmission | Internal | Shoulder | B12 | 200 | 2400 | 0 | 53.88 | 47.97 | 8 | 0
2020 | NonRTO_Midwest_2_TVA_Transmission | NonRTO_Midwest | TVA_Transmission | Internal | Shoulder | B13 | 600 | 2400 | 0 | 49.15 | 45.19 | 8 | 0
2020 | NonRTO_Midwest_2_TVA_Transmission | NonRTO_Midwest | TVA_Transmission | Internal | Shoulder | B14 | 900 | 2400 | 0 | 43.75 | 44.21 | 8 | 0
2020 | NonRTO_Midwest_2_TVA_Transmission | NonRTO_Midwest | TVA_Transmission | Internal | Shoulder | B15 | 1203 | 2400 | 0 | 37.84 | 42.36 | 8 | 0
2020 | NonRTO_Midwest_2_TVA_Transmission | NonRTO_Midwest | TVA_Transmission | Internal | Summer | B1 | 10 | 2400 | 0 | 68.51 | 73.38 | 8 | 0
2020 | NonRTO_Midwest_2_TVA_Transmission | NonRTO_Midwest | TVA_Transmission | Internal | Summer | B2 | 25 | 2400 | 0 | 68.51 | 71.94 | 8 | 0
2020 | NonRTO_Midwest_2_TVA_Transmission | NonRTO_Midwest | TVA_Transmission | Internal | Summer | B3 | 75 | 2400 | 0 | 68.51 | 67.28 | 8 | 0
2020 | NonRTO_Midwest_2_TVA_Transmission | NonRTO_Midwest | TVA_Transmission | Internal | Summer | B4 | 100 | 2400 | 0 | 68.51 | 67.28 | 8 | 0
2020 | NonRTO_Midwest_2_TVA_Transmission | NonRTO_Midwest | TVA_Transmission | Internal | Summer | B5 | 200 | 2400 | 0 | 63.49 | 61.73 | 8 | 0
2020 | NonRTO_Midwest_2_TVA_Transmission | NonRTO_Midwest | TVA_Transmission | Internal | Summer | B6 | 300 | 2400 | 0 | 56.84 | 56.03 | 8 | 0
2020 | NonRTO_Midwest_2_TVA_Transmission | NonRTO_Midwest | TVA_Transmission | Internal | Summer | B7 | 400 | 2400 | 0 | 44.79 | 46.64 | 8 | 0
2020 | NonRTO_Midwest_2_TVA_Transmission | NonRTO_Midwest | TVA_Transmission | Internal | Summer | B8 | 500 | 2400 | 0 | 43.75 | 42.11 | 8 | 0
2020 | NonRTO_Midwest_2_TVA_Transmission | NonRTO_Midwest | TVA_Transmission | Internal | Summer | B9 | 800 | 2400 | 0 | 37.38 | 41.55 | 8 | 0
2020 | NonRTO_Midwest_2_TVA_Transmission | NonRTO_Midwest | TVA_Transmission | Internal | Summer | B10 | 1262 | 2400 | 0 | 35.79 | 39.27 | 8 | 0
2020 | NonRTO_Midwest_2_TVA_Transmission | NonRTO_Midwest | TVA_Transmission | Internal | Winter | B16 | 25 | 2400 | 0 | 62.19 | 62.17 | 8 | 0
2020 | NonRTO_Midwest_2_TVA_Transmission | NonRTO_Midwest | TVA_Transmission | Internal | Winter | B17 | 100 | 2400 | 0 | 55.23 | 49.47 | 8 | 0
2020 | NonRTO_Midwest_2_TVA_Transmission | NonRTO_Midwest | TVA_Transmission | Internal | Winter | B18 | 400 | 2400 | 0 | 50.2 | 46.04 | 8 | 0
2020 | NonRTO_Midwest_2_TVA_Transmission | NonRTO_Midwest | TVA_Transmission | Internal | Winter | B19 | 700 | 2400 | 0 | 44.27 | 44.55 | 8 | 0
2020 | NonRTO_Midwest_2_TVA_Transmission | NonRTO_Midwest | TVA_Transmission | Internal | Winter | B20 | 935 | 2400 | 0 | 37.84 | 42.51 | 8 | 0
2020 | NYISO_A-F_2_IESO | NYISO_A-F | IESO | Internal | Shoulder | B11 | 25 | 1600 | 0 | 39.85 | 31.93 | 7 | 0
2020 | NYISO_A-F_2_IESO | NYISO_A-F | IESO | Internal | Shoulder | B12 | 200 | 1600 | 0 | 39.86 | 31.93 | 7 | 0
2020 | NYISO_A-F_2_IESO | NYISO_A-F | IESO | Internal | Shoulder | B13 | 600 | 1600 | 0 | 39.1 | 31.93 | 7 | 0
2020 | NYISO_A-F_2_IESO | NYISO_A-F | IESO | Internal | Shoulder | B14 | 900 | 1600 | 0 | 38.93 | 31.93 | 7 | 0
2020 | NYISO_A-F_2_IESO | NYISO_A-F | IESO | Internal | Shoulder | B15 | 1203 | 1600 | 0 | 38.93 | 31.93 | 7 | 0
2020 | NYISO_A-F_2_IESO | NYISO_A-F | IESO | Internal | Summer | B1 | 10 | 1600 | 0 | 65.38 | 58.38 | 7 | 0
2020 | NYISO_A-F_2_IESO | NYISO_A-F | IESO | Internal | Summer | B2 | 25 | 1600 | 0 | 57.96 | 50.96 | 7 | 0
2020 | NYISO_A-F_2_IESO | NYISO_A-F | IESO | Internal | Summer | B3 | 75 | 1600 | 0 | 52.05 | 45.05 | 7 | 0
2020 | NYISO_A-F_2_IESO | NYISO_A-F | IESO | Internal | Summer | B4 | 100 | 1600 | 0 | 45.81 | 37.74 | 7 | 0
2020 | NYISO_A-F_2_IESO | NYISO_A-F | IESO | Internal | Summer | B5 | 200 | 1600 | 0 | 44.74 | 37.74 | 7 | 0
2020 | NYISO_A-F_2_IESO | NYISO_A-F | IESO | Internal | Summer | B6 | 300 | 1600 | 0 | 42.03 | 35.03 | 7 | 0
2020 | NYISO_A-F_2_IESO | NYISO_A-F | IESO | Internal | Summer | B7 | 400 | 1600 | 0 | 38.6 | 31.6 | 7 | 0
2020 | NYISO_A-F_2_IESO | NYISO_A-F | IESO | Internal | Summer | B8 | 500 | 1600 | 0 | 37.88 | 30.33 | 7 | 0
2020 | NYISO_A-F_2_IESO | NYISO_A-F | IESO | Internal | Summer | B9 | 800 | 1600 | 0 | 37.25 | 30.25 | 7 | 0
2020 | NYISO_A-F_2_IESO | NYISO_A-F | IESO | Internal | Summer | B10 | 1262 | 1600 | 0 | 37.25 | 30.25 | 7 | 0
2020 | NYISO_A-F_2_IESO | NYISO_A-F | IESO | Internal | Winter | B16 | 25 | 1600 | 0 | 44.97 | 37.97 | 7 | 0
2020 | NYISO_A-F_2_IESO | NYISO_A-F | IESO | Internal | Winter | B17 | 100 | 1600 | 0 | 42.19 | 35.19 | 7 | 0
2020 | NYISO_A-F_2_IESO | NYISO_A-F | IESO | Internal | Winter | B18 | 400 | 1600 | 0 | 42.19 | 35.19 | 7 | 0
2020 | NYISO_A-F_2_IESO | NYISO_A-F | IESO | Internal | Winter | B19 | 700 | 1600 | 0 | 42.19 | 35.19 | 7 | 0
2020 | NYISO_A-F_2_IESO | NYISO_A-F | IESO | Internal | Winter | B20 | 935 | 1600 | 0 | 42.19 | 35.19 | 7 | 0
2020 | NYISO_A-F_2_NEISO | NYISO_A-F | NEISO | Internal | Shoulder | B11 | 25 | 600 | 0 | 39.85 | 37.67 | 3 | 0
2020 | NYISO_A-F_2_NEISO | NYISO_A-F | NEISO | Internal | Shoulder | B12 | 200 | 600 | 0 | 39.86 | 37.67 | 3 | 0
2020 | NYISO_A-F_2_NEISO | NYISO_A-F | NEISO | Internal | Shoulder | B13 | 600 | 600 | 0 | 39.1 | 37.09 | 3 | 0
2020 | NYISO_A-F_2_NEISO | NYISO_A-F | NEISO | Internal | Shoulder | B14 | 900 | 600 | 0 | 38.93 | 37.09 | 3 | 0
2020 | NYISO_A-F_2_NEISO | NYISO_A-F | NEISO | Internal | Shoulder | B15 | 1203 | 600 | 0 | 38.93 | 37.09 | 3 | 0
2020 | NYISO_A-F_2_NEISO | NYISO_A-F | NEISO | Internal | Summer | B1 | 10 | 600 | 600 | 65.38 | 350.93 | 3 | 282.55
2020 | NYISO_A-F_2_NEISO | NYISO_A-F | NEISO | Internal | Summer | B2 | 25 | 600 | 600 | 57.96 | 75.39 | 3 | 14.43
2020 | NYISO_A-F_2_NEISO | NYISO_A-F | NEISO | Internal | Summer | B3 | 75 | 600 | 0 | 52.05 | 50.3 | 3 | 0
2020 | NYISO_A-F_2_NEISO | NYISO_A-F | NEISO | Internal | Summer | B4 | 100 | 600 | 0 | 45.81 | 43.56 | 3 | 0
2020 | NYISO_A-F_2_NEISO | NYISO_A-F | NEISO | Internal | Summer | B5 | 200 | 600 | 0 | 44.74 | 34.9 | 3 | 0
2020 | NYISO_A-F_2_NEISO | NYISO_A-F | NEISO | Internal | Summer | B6 | 300 | 600 | 0 | 42.03 | 34.9 | 3 | 0
2020 | NYISO_A-F_2_NEISO | NYISO_A-F | NEISO | Internal | Summer | B7 | 400 | 600 | 0 | 38.6 | 34.9 | 3 | 0
2020 | NYISO_A-F_2_NEISO | NYISO_A-F | NEISO | Internal | Summer | B8 | 500 | 600 | 0 | 37.88 | 34.9 | 3 | 0
2020 | NYISO_A-F_2_NEISO | NYISO_A-F | NEISO | Internal | Summer | B9 | 800 | 600 | 0 | 37.25 | 34.9 | 3 | 0
2020 | NYISO_A-F_2_NEISO | NYISO_A-F | NEISO | Internal | Summer | B10 | 1262 | 600 | 0 | 37.25 | 34.9 | 3 | 0
2020 | NYISO_A-F_2_NEISO | NYISO_A-F | NEISO | Internal | Winter | B16 | 25 | 600 | 0 | 44.97 | 46.27 | 3 | 0
2020 | NYISO_A-F_2_NEISO | NYISO_A-F | NEISO | Internal | Winter | B17 | 100 | 600 | 600 | 42.19 | 46.27 | 3 | 1.08
2020 | NYISO_A-F_2_NEISO | NYISO_A-F | NEISO | Internal | Winter | B18 | 400 | 600 | 567.78 | 42.19 | 45.19 | 3 | 0
2020 | NYISO_A-F_2_NEISO | NYISO_A-F | NEISO | Internal | Winter | B19 | 700 | 600 | 88.33 | 42.19 | 45.19 | 3 | 0
2020 | NYISO_A-F_2_NEISO | NYISO_A-F | NEISO | Internal | Winter | B20 | 935 | 600 | 60.72 | 42.19 | 45.19 | 3 | 0
2020 | NYISO_A-F_2_NYISO_G-I | NYISO_A-F | NYISO_G-I | Internal | Shoulder | B11 | 25 | 4250 | 4250 | 39.85 | 50.91 | 0.01 | 11.05
2020 | NYISO_A-F_2_NYISO_G-I | NYISO_A-F | NYISO_G-I | Internal | Shoulder | B12 | 200 | 4250 | 4250 | 39.86 | 40.66 | 0.01 | 0.79
2020 | NYISO_A-F_2_NYISO_G-I | NYISO_A-F | NYISO_G-I | Internal | Shoulder | B13 | 600 | 4250 | 4250 | 39.1 | 40.08 | 0.01 | 0.97
2020 | NYISO_A-F_2_NYISO_G-I | NYISO_A-F | NYISO_G-I | Internal | Shoulder | B14 | 900 | 4250 | 4250 | 38.93 | 40.08 | 0.01 | 1.13
2020 | NYISO_A-F_2_NYISO_G-I | NYISO_A-F | NYISO_G-I | Internal | Shoulder | B15 | 1203 | 4250 | 2352.03 | 38.93 | 38.94 | 0.01 | 0
2020 | NYISO_A-F_2_NYISO_G-I | NYISO_A-F | NYISO_G-I | Internal | Summer | B1 | 10 | 4250 | 4250 | 65.38 | 353.92 | 0.01 | 288.53
2020 | NYISO_A-F_2_NYISO_G-I | NYISO_A-F | NYISO_G-I | Internal | Summer | B2 | 25 | 4250 | 4250 | 57.96 | 78.39 | 0.01 | 20.42
2020 | NYISO_A-F_2_NYISO_G-I | NYISO_A-F | NYISO_G-I | Internal | Summer | B3 | 75 | 4250 | 4250 | 52.05 | 53.3 | 0.01 | 1.25
2020 | NYISO_A-F_2_NYISO_G-I | NYISO_A-F | NYISO_G-I | Internal | Summer | B4 | 100 | 4250 | 4250 | 45.81 | 53.14 | 0.01 | 7.31
2020 | NYISO_A-F_2_NYISO_G-I | NYISO_A-F | NYISO_G-I | Internal | Summer | B5 | 200 | 4250 | 4250 | 44.74 | 49.46 | 0.01 | 4.7
2020 | NYISO_A-F_2_NYISO_G-I | NYISO_A-F | NYISO_G-I | Internal | Summer | B6 | 300 | 4250 | 4250 | 42.03 | 49.17 | 0.01 | 7.12
2020 | NYISO_A-F_2_NYISO_G-I | NYISO_A-F | NYISO_G-I | Internal | Summer | B7 | 400 | 4250 | 4250 | 38.6 | 47.52 | 0.01 | 8.9
2020 | NYISO_A-F_2_NYISO_G-I | NYISO_A-F | NYISO_G-I | Internal | Summer | B8 | 500 | 4250 | 3700.1 | 37.88 | 37.9 | 0.01 | 0
2020 | NYISO_A-F_2_NYISO_G-I | NYISO_A-F | NYISO_G-I | Internal | Summer | B9 | 800 | 4250 | 3540.5 | 37.25 | 37.27 | 0.01 | 0
2020 | NYISO_A-F_2_NYISO_G-I | NYISO_A-F | NYISO_G-I | Internal | Summer | B10 | 1262 | 4250 | 1242.88 | 37.25 | 37.27 | 0.01 | 0
2020 | NYISO_A-F_2_NYISO_G-I | NYISO_A-F | NYISO_G-I | Internal | Winter | B16 | 25 | 4250 | 4250 | 44.97 | 62.2 | 0.01 | 17.22
2020 | NYISO_A-F_2_NYISO_G-I | NYISO_A-F | NYISO_G-I | Internal | Winter | B17 | 100 | 4250 | 4250 | 42.19 | 50.78 | 0.01 | 8.58
2020 | NYISO_A-F_2_NYISO_G-I | NYISO_A-F | NYISO_G-I | Internal | Winter | B18 | 400 | 4250 | 4250 | 42.19 | 50.21 | 0.01 | 8
2020 | NYISO_A-F_2_NYISO_G-I | NYISO_A-F | NYISO_G-I | Internal | Winter | B19 | 700 | 4250 | 4250 | 42.19 | 48.18 | 0.01 | 5.98
2020 | NYISO_A-F_2_NYISO_G-I | NYISO_A-F | NYISO_G-I | Internal | Winter | B20 | 935 | 4250 | 4250 | 42.19 | 45.54 | 0.01 | 3.34
2020 | NYISO_A-F_2_PJM_ROM | NYISO_A-F | PJM_ROM | Internal | Shoulder | B11 | 25 | 1000 | 1000 | 39.85 | 54.85 | 8 | 7
2020 | NYISO_A-F_2_PJM_ROM | NYISO_A-F | PJM_ROM | Internal | Shoulder | B12 | 200 | 1000 | 774.15 | 39.86 | 47.86 | 8 | 0
2020 | NYISO_A-F_2_PJM_ROM | NYISO_A-F | PJM_ROM | Internal | Shoulder | B13 | 600 | 1000 | 0 | 39.1 | 43.58 | 8 | 0
2020 | NYISO_A-F_2_PJM_ROM | NYISO_A-F | PJM_ROM | Internal | Shoulder | B14 | 900 | 1000 | 0 | 38.93 | 42.19 | 8 | 0
2020 | NYISO_A-F_2_PJM_ROM | NYISO_A-F | PJM_ROM | Internal | Shoulder | B15 | 1203 | 1000 | 0 | 38.93 | 37.22 | 8 | 0
2020 | NYISO_A-F_2_PJM_ROM | NYISO_A-F | PJM_ROM | Internal | Summer | B1 | 10 | 1000 | 1000 | 65.38 | 77.24 | 8 | 3.86
2020 | NYISO_A-F_2_PJM_ROM | NYISO_A-F | PJM_ROM | Internal | Summer | B2 | 25 | 1000 | 337.44 | 57.96 | 65.96 | 8 | 0
2020 | NYISO_A-F_2_PJM_ROM | NYISO_A-F | PJM_ROM | Internal | Summer | B3 | 75 | 1000 | 1000 | 52.05 | 61.29 | 8 | 1.25
2020 | NYISO_A-F_2_PJM_ROM | NYISO_A-F | PJM_ROM | Internal | Summer | B4 | 100 | 1000 | 1000 | 45.81 | 61.27 | 8 | 7.45
2020 | NYISO_A-F_2_PJM_ROM | NYISO_A-F | PJM_ROM | Internal | Summer | B5 | 200 | 1000 | 1000 | 44.74 | 57.47 | 8 | 4.73
2020 | NYISO_A-F_2_PJM_ROM | NYISO_A-F | PJM_ROM | Internal | Summer | B6 | 300 | 1000 | 119.91 | 42.03 | 50.03 | 8 | 0
2020 | NYISO_A-F_2_PJM_ROM | NYISO_A-F | PJM_ROM | Internal | Summer | B7 | 400 | 1000 | 0 | 38.6 | 41.54 | 8 | 0
2020 | NYISO_A-F_2_PJM_ROM | NYISO_A-F | PJM_ROM | Internal | Summer | B8 | 500 | 1000 | 0 | 37.88 | 38.11 | 8 | 0
2020 | NYISO_A-F_2_PJM_ROM | NYISO_A-F | PJM_ROM | Internal | Summer | B9 | 800 | 1000 | 0 | 37.25 | 37.32 | 8 | 0
2020 | NYISO_A-F_2_PJM_ROM | NYISO_A-F | PJM_ROM | Internal | Summer | B10 | 1262 | 1000 | 0 | 37.25 | 35.75 | 8 | 0
2020 | NYISO_A-F_2_PJM_ROM | NYISO_A-F | PJM_ROM | Internal | Winter | B16 | 25 | 1000 | 1000 | 44.97 | 56.19 | 8 | 3.22
2020 | NYISO_A-F_2_PJM_ROM | NYISO_A-F | PJM_ROM | Internal | Winter | B17 | 100 | 1000 | 0 | 42.19 | 48.33 | 8 | 0
2020 | NYISO_A-F_2_PJM_ROM | NYISO_A-F | PJM_ROM | Internal | Winter | B18 | 400 | 1000 | 0 | 42.19 | 44.2 | 8 | 0
2020 | NYISO_A-F_2_PJM_ROM | NYISO_A-F | PJM_ROM | Internal | Winter | B19 | 700 | 1000 | 0 | 42.19 | 42.01 | 8 | 0
2020 | NYISO_A-F_2_PJM_ROM | NYISO_A-F | PJM_ROM | Internal | Winter | B20 | 935 | 1000 | 0 | 42.19 | 38.01 | 8 | 0
2020 | NYISO_G-I_2_NEISO | NYISO_G-I | NEISO | Internal | Shoulder | B11 | 25 | 600 | 0 | 50.91 | 37.67 | 3 | 0
2020 | NYISO_G-I_2_NEISO | NYISO_G-I | NEISO | Internal | Shoulder | B12 | 200 | 600 | 0 | 40.66 | 37.67 | 3 | 0
2020 | NYISO_G-I_2_NEISO | NYISO_G-I | NEISO | Internal | Shoulder | B13 | 600 | 600 | 0 | 40.08 | 37.09 | 3 | 0
2020 | NYISO_G-I_2_NEISO | NYISO_G-I | NEISO | Internal | Shoulder | B14 | 900 | 600 | 0 | 40.08 | 37.09 | 3 | 0
2020 | NYISO_G-I_2_NEISO | NYISO_G-I | NEISO | Internal | Shoulder | B15 | 1203 | 600 | 0 | 38.94 | 37.09 | 3 | 0
2020 | NYISO_G-I_2_NEISO | NYISO_G-I | NEISO | Internal | Summer | B1 | 10 | 600 | 0 | 353.92 | 350.93 | 3 | 0
2020 | NYISO_G-I_2_NEISO | NYISO_G-I | NEISO | Internal | Summer | B2 | 25 | 600 | 0 | 78.39 | 75.39 | 3 | 0
2020 | NYISO_G-I_2_NEISO | NYISO_G-I | NEISO | Internal | Summer | B3 | 75 | 600 | 0 | 53.3 | 50.3 | 3 | 0
2020 | NYISO_G-I_2_NEISO | NYISO_G-I | NEISO | Internal | Summer | B4 | 100 | 600 | 0 | 53.14 | 43.56 | 3 | 0
2020 | NYISO_G-I_2_NEISO | NYISO_G-I | NEISO | Internal | Summer | B5 | 200 | 600 | 0 | 49.46 | 34.9 | 3 | 0
2020 | NYISO_G-I_2_NEISO | NYISO_G-I | NEISO | Internal | Summer | B6 | 300 | 600 | 0 | 49.17 | 34.9 | 3 | 0
2020 | NYISO_G-I_2_NEISO | NYISO_G-I | NEISO | Internal | Summer | B7 | 400 | 600 | 0 | 47.52 | 34.9 | 3 | 0
2020 | NYISO_G-I_2_NEISO | NYISO_G-I | NEISO | Internal | Summer | B8 | 500 | 600 | 0 | 37.9 | 34.9 | 3 | 0
2020 | NYISO_G-I_2_NEISO | NYISO_G-I | NEISO | Internal | Summer | B9 | 800 | 600 | 0 | 37.27 | 34.9 | 3 | 0
2020 | NYISO_G-I_2_NEISO | NYISO_G-I | NEISO | Internal | Summer | B10 | 1262 | 600 | 0 | 37.27 | 34.9 | 3 | 0
2020 | NYISO_G-I_2_NEISO | NYISO_G-I | NEISO | Internal | Winter | B16 | 25 | 600 | 0 | 62.2 | 46.27 | 3 | 0
2020 | NYISO_G-I_2_NEISO | NYISO_G-I | NEISO | Internal | Winter | B17 | 100 | 600 | 0 | 50.78 | 46.27 | 3 | 0
2020 | NYISO_G-I_2_NEISO | NYISO_G-I | NEISO | Internal | Winter | B18 | 400 | 600 | 0 | 50.21 | 45.19 | 3 | 0
2020 | NYISO_G-I_2_NEISO | NYISO_G-I | NEISO | Internal | Winter | B19 | 700 | 600 | 0 | 48.18 | 45.19 | 3 | 0
2020 | NYISO_G-I_2_NEISO | NYISO_G-I | NEISO | Internal | Winter | B20 | 935 | 600 | 0 | 45.54 | 45.19 | 3 | 0
2020 | NYISO_G-I_2_NYISO_A-F | NYISO_G-I | NYISO_A-F | Internal | Shoulder | B11 | 25 | 1999 | 0 | 50.91 | 39.85 | 0.01 | 0
2020 | NYISO_G-I_2_NYISO_A-F | NYISO_G-I | NYISO_A-F | Internal | Shoulder | B12 | 200 | 1999 | 0 | 40.66 | 39.86 | 0.01 | 0
2020 | NYISO_G-I_2_NYISO_A-F | NYISO_G-I | NYISO_A-F | Internal | Shoulder | B13 | 600 | 1999 | 0 | 40.08 | 39.1 | 0.01 | 0
2020 | NYISO_G-I_2_NYISO_A-F | NYISO_G-I | NYISO_A-F | Internal | Shoulder | B14 | 900 | 1999 | 0 | 40.08 | 38.93 | 0.01 | 0
2020 | NYISO_G-I_2_NYISO_A-F | NYISO_G-I | NYISO_A-F | Internal | Shoulder | B15 | 1203 | 1999 | 0 | 38.94 | 38.93 | 0.01 | 0
2020 | NYISO_G-I_2_NYISO_A-F | NYISO_G-I | NYISO_A-F | Internal | Summer | B1 | 10 | 1999 | 0 | 353.92 | 65.38 | 0.01 | 0
2020 | NYISO_G-I_2_NYISO_A-F | NYISO_G-I | NYISO_A-F | Internal | Summer | B2 | 25 | 1999 | 0 | 78.39 | 57.96 | 0.01 | 0
2020 | NYISO_G-I_2_NYISO_A-F | NYISO_G-I | NYISO_A-F | Internal | Summer | B3 | 75 | 1999 | 0 | 53.3 | 52.05 | 0.01 | 0
2020 | NYISO_G-I_2_NYISO_A-F | NYISO_G-I | NYISO_A-F | Internal | Summer | B4 | 100 | 1999 | 0 | 53.14 | 45.81 | 0.01 | 0
2020 | NYISO_G-I_2_NYISO_A-F | NYISO_G-I | NYISO_A-F | Internal | Summer | B5 | 200 | 1999 | 0 | 49.46 | 44.74 | 0.01 | 0
2020 | NYISO_G-I_2_NYISO_A-F | NYISO_G-I | NYISO_A-F | Internal | Summer | B6 | 300 | 1999 | 0 | 49.17 | 42.03 | 0.01 | 0
2020 | NYISO_G-I_2_NYISO_A-F | NYISO_G-I | NYISO_A-F | Internal | Summer | B7 | 400 | 1999 | 0 | 47.52 | 38.6 | 0.01 | 0
2020 | NYISO_G-I_2_NYISO_A-F | NYISO_G-I | NYISO_A-F | Internal | Summer | B8 | 500 | 1999 | 0.01 | 37.9 | 37.88 | 0.01 | 0
2020 | NYISO_G-I_2_NYISO_A-F | NYISO_G-I | NYISO_A-F | Internal | Summer | B9 | 800 | 1999 | 0 | 37.27 | 37.25 | 0.01 | 0
2020 | NYISO_G-I_2_NYISO_A-F | NYISO_G-I | NYISO_A-F | Internal | Summer | B10 | 1262 | 1999 | 0 | 37.27 | 37.25 | 0.01 | 0
2020 | NYISO_G-I_2_NYISO_A-F | NYISO_G-I | NYISO_A-F | Internal | Winter | B16 | 25 | 1999 | 0 | 62.2 | 44.97 | 0.01 | 0
2020 | NYISO_G-I_2_NYISO_A-F | NYISO_G-I | NYISO_A-F | Internal | Winter | B17 | 100 | 1999 | 0 | 50.78 | 42.19 | 0.01 | 0
2020 | NYISO_G-I_2_NYISO_A-F | NYISO_G-I | NYISO_A-F | Internal | Winter | B18 | 400 | 1999 | 0 | 50.21 | 42.19 | 0.01 | 0
2020 | NYISO_G-I_2_NYISO_A-F | NYISO_G-I | NYISO_A-F | Internal | Winter | B19 | 700 | 1999 | 0 | 48.18 | 42.19 | 0.01 | 0
2020 | NYISO_G-I_2_NYISO_A-F | NYISO_G-I | NYISO_A-F | Internal | Winter | B20 | 935 | 1999 | 0 | 45.54 | 42.19 | 0.01 | 0
2020 | NYISO_G-I_2_NYISO_J-K | NYISO_G-I | NYISO_J-K | Internal | Shoulder | B11 | 25 | 6130 | 4824.57 | 50.91 | 50.92 | 0.01 | 0
2020 | NYISO_G-I_2_NYISO_J-K | NYISO_G-I | NYISO_J-K | Internal | Shoulder | B12 | 200 | 6130 | 4274.63 | 40.66 | 40.67 | 0.01 | 0
2020 | NYISO_G-I_2_NYISO_J-K | NYISO_G-I | NYISO_J-K | Internal | Shoulder | B13 | 600 | 6130 | 4400.33 | 40.08 | 40.09 | 0.01 | 0
2020 | NYISO_G-I_2_NYISO_J-K | NYISO_G-I | NYISO_J-K | Internal | Shoulder | B14 | 900 | 6130 | 4557.38 | 40.08 | 40.09 | 0.01 | 0
2020 | NYISO_G-I_2_NYISO_J-K | NYISO_G-I | NYISO_J-K | Internal | Shoulder | B15 | 1203 | 6130 | 3097.09 | 38.94 | 38.96 | 0.01 | 0
2020 | NYISO_G-I_2_NYISO_J-K | NYISO_G-I | NYISO_J-K | Internal | Summer | B1 | 10 | 6130 | 3955.63 | 353.92 | 353.93 | 0.01 | 0
2020 | NYISO_G-I_2_NYISO_J-K | NYISO_G-I | NYISO_J-K | Internal | Summer | B2 | 25 | 6130 | 4266.72 | 78.39 | 78.4 | 0.01 | 0
2020 | NYISO_G-I_2_NYISO_J-K | NYISO_G-I | NYISO_J-K | Internal | Summer | B3 | 75 | 6130 | 3952.93 | 53.3 | 53.31 | 0.01 | 0
2020 | NYISO_G-I_2_NYISO_J-K | NYISO_G-I | NYISO_J-K | Internal | Summer | B4 | 100 | 6130 | 3327.37 | 53.14 | 53.15 | 0.01 | 0
2020 | NYISO_G-I_2_NYISO_J-K | NYISO_G-I | NYISO_J-K | Internal | Summer | B5 | 200 | 6130 | 3785.3 | 49.46 | 49.47 | 0.01 | 0
2020 | NYISO_G-I_2_NYISO_J-K | NYISO_G-I | NYISO_J-K | Internal | Summer | B6 | 300 | 6130 | 5162.53 | 49.17 | 49.18 | 0.01 | 0
2020 | NYISO_G-I_2_NYISO_J-K | NYISO_G-I | NYISO_J-K | Internal | Summer | B7 | 400 | 6130 | 5353.41 | 47.52 | 47.53 | 0.01 | 0
2020 | NYISO_G-I_2_NYISO_J-K | NYISO_G-I | NYISO_J-K | Internal | Summer | B8 | 500 | 6130 | 4851.88 | 37.9 | 37.91 | 0.01 | 0
2020 | NYISO_G-I_2_NYISO_J-K | NYISO_G-I | NYISO_J-K | Internal | Summer | B9 | 800 | 6130 | 4392.76 | 37.27 | 37.28 | 0.01 | 0
2020 | NYISO_G-I_2_NYISO_J-K | NYISO_G-I | NYISO_J-K | Internal | Summer | B10 | 1262 | 6130 | 2554.39 | 37.27 | 37.28 | 0.01 | 0
2020 | NYISO_G-I_2_NYISO_J-K | NYISO_G-I | NYISO_J-K | Internal | Winter | B16 | 25 | 6130 | 5393.47 | 62.2 | 62.21 | 0.01 | 0
2020 | NYISO_G-I_2_NYISO_J-K | NYISO_G-I | NYISO_J-K | Internal | Winter | B17 | 100 | 6130 | 5464.37 | 50.78 | 50.79 | 0.01 | 0
2020 | NYISO_G-I_2_NYISO_J-K | NYISO_G-I | NYISO_J-K | Internal | Winter | B18 | 400 | 6130 | 5899.61 | 50.21 | 50.22 | 0.01 | 0
2020 | NYISO_G-I_2_NYISO_J-K | NYISO_G-I | NYISO_J-K | Internal | Winter | B19 | 700 | 6130 | 5591.03 | 48.18 | 48.19 | 0.01 | 0
2020 | NYISO_G-I_2_NYISO_J-K | NYISO_G-I | NYISO_J-K | Internal | Winter | B20 | 935 | 6130 | 5616.66 | 45.54 | 45.55 | 0.01 | 0
2020 | NYISO_G-I_2_PJM_E | NYISO_G-I | PJM_E | Internal | Shoulder | B11 | 25 | 1500 | 0 | 50.91 | 54.83 | 8 | 0
2020 | NYISO_G-I_2_PJM_E | NYISO_G-I | PJM_E | Internal | Shoulder | B12 | 200 | 1500 | 0 | 40.66 | 47.85 | 8 | 0
2020 | NYISO_G-I_2_PJM_E | NYISO_G-I | PJM_E | Internal | Shoulder | B13 | 600 | 1500 | 0 | 40.08 | 43.57 | 8 | 0
2020 | NYISO_G-I_2_PJM_E | NYISO_G-I | PJM_E | Internal | Shoulder | B14 | 900 | 1500 | 0 | 40.08 | 42.18 | 8 | 0
2020 | NYISO_G-I_2_PJM_E | NYISO_G-I | PJM_E | Internal | Shoulder | B15 | 1203 | 1500 | 0 | 38.94 | 37.22 | 8 | 0
2020 | NYISO_G-I_2_PJM_E | NYISO_G-I | PJM_E | Internal | Summer | B1 | 10 | 1500 | 0 | 353.92 | 77.25 | 8 | 0
2020 | NYISO_G-I_2_PJM_E | NYISO_G-I | PJM_E | Internal | Summer | B2 | 25 | 1500 | 0 | 78.39 | 65.97 | 8 | 0
2020 | NYISO_G-I_2_PJM_E | NYISO_G-I | PJM_E | Internal | Summer | B3 | 75 | 1500 | 585.85 | 53.3 | 61.3 | 8 | 0
2020 | NYISO_G-I_2_PJM_E | NYISO_G-I | PJM_E | Internal | Summer | B4 | 100 | 1500 | 1499.99 | 53.14 | 61.26 | 8 | 0.12
2020 | NYISO_G-I_2_PJM_E | NYISO_G-I | PJM_E | Internal | Summer | B5 | 200 | 1500 | 1180.25 | 49.46 | 57.46 | 8 | 0
2020 | NYISO_G-I_2_PJM_E | NYISO_G-I | PJM_E | Internal | Summer | B6 | 300 | 1500 | 0 | 49.17 | 50.02 | 8 | 0
2020 | NYISO_G-I_2_PJM_E | NYISO_G-I | PJM_E | Internal | Summer | B7 | 400 | 1500 | 0 | 47.52 | 41.53 | 8 | 0
2020 | NYISO_G-I_2_PJM_E | NYISO_G-I | PJM_E | Internal | Summer | B8 | 500 | 1500 | 0 | 37.9 | 38.09 | 8 | 0
2020 | NYISO_G-I_2_PJM_E | NYISO_G-I | PJM_E | Internal | Summer | B9 | 800 | 1500 | 0 | 37.27 | 37.33 | 8 | 0
2020 | NYISO_G-I_2_PJM_E | NYISO_G-I | PJM_E | Internal | Summer | B10 | 1262 | 1500 | 0 | 37.27 | 35.74 | 8 | 0
2020 | NYISO_G-I_2_PJM_E | NYISO_G-I | PJM_E | Internal | Winter | B16 | 25 | 1500 | 0 | 62.2 | 56.2 | 8 | 0
2020 | NYISO_G-I_2_PJM_E | NYISO_G-I | PJM_E | Internal | Winter | B17 | 100 | 1500 | 0 | 50.78 | 48.32 | 8 | 0
2020 | NYISO_G-I_2_PJM_E | NYISO_G-I | PJM_E | Internal | Winter | B18 | 400 | 1500 | 0 | 50.21 | 44.21 | 8 | 0
2020 | NYISO_G-I_2_PJM_E | NYISO_G-I | PJM_E | Internal | Winter | B19 | 700 | 1500 | 0 | 48.18 | 42.03 | 8 | 0
2020 | NYISO_G-I_2_PJM_E | NYISO_G-I | PJM_E | Internal | Winter | B20 | 935 | 1500 | 0 | 45.54 | 38.02 | 8 | 0
2020 | NYISO_J-K_2_NEISO | NYISO_J-K | NEISO | Internal | Shoulder | B11 | 25 | 0.01 | 0 | 50.92 | 37.67 | 3 | 0.49
2020 | NYISO_J-K_2_NEISO | NYISO_J-K | NEISO | Internal | Shoulder | B12 | 200 | 0.01 | 0 | 40.67 | 37.67 | 3 | 0.08
2020 | NYISO_J-K_2_NEISO | NYISO_J-K | NEISO | Internal | Shoulder | B13 | 600 | 0.01 | 0 | 40.09 | 37.09 | 3 | 0.03
2020 | NYISO_J-K_2_NEISO | NYISO_J-K | NEISO | Internal | Shoulder | B14 | 900 | 0.01 | 0 | 40.09 | 37.09 | 3 | 0.02
2020 | NYISO_J-K_2_NEISO | NYISO_J-K | NEISO | Internal | Shoulder | B15 | 1203 | 0.01 | 0 | 38.96 | 37.09 | 3 | 0.01
2020 | NYISO_J-K_2_NEISO | NYISO_J-K | NEISO | Internal | Summer | B1 | 10 | 0.01 | 0 | 353.93 | 350.93 | 3 | 1.48
2020 | NYISO_J-K_2_NEISO | NYISO_J-K | NEISO | Internal | Summer | B2 | 25 | 0.01 | 0 | 78.4 | 75.39 | 3 | 0.49
2020 | NYISO_J-K_2_NEISO | NYISO_J-K | NEISO | Internal | Summer | B3 | 75 | 0.01 | 0 | 53.31 | 50.3 | 3 | 0.19
2020 | NYISO_J-K_2_NEISO | NYISO_J-K | NEISO | Internal | Summer | B4 | 100 | 0.01 | 0 | 53.15 | 43.56 | 3 | 0.14
2020 | NYISO_J-K_2_NEISO | NYISO_J-K | NEISO | Internal | Summer | B5 | 200 | 0.01 | 0 | 49.47 | 34.9 | 3 | 0.07
2020 | NYISO_J-K_2_NEISO | NYISO_J-K | NEISO | Internal | Summer | B6 | 300 | 0.01 | 0 | 49.18 | 34.9 | 3 | 0.05
2020 | NYISO_J-K_2_NEISO | NYISO_J-K | NEISO | Internal | Summer | B7 | 400 | 0.01 | 0 | 47.53 | 34.9 | 3 | 0.04
2020 | NYISO_J-K_2_NEISO | NYISO_J-K | NEISO | Internal | Summer | B8 | 500 | 0.01 | 0 | 37.91 | 34.9 | 3 | 0.03
2020 | NYISO_J-K_2_NEISO | NYISO_J-K | NEISO | Internal | Summer | B9 | 800 | 0.01 | 0 | 37.28 | 34.9 | 3 | 0.02
2020 | NYISO_J-K_2_NEISO | NYISO_J-K | NEISO | Internal | Summer | B10 | 1262 | 0.01 | 0 | 37.28 | 34.9 | 3 | 0.01
2020 | NYISO_J-K_2_NEISO | NYISO_J-K | NEISO | Internal | Winter | B16 | 25 | 0.01 | 0 | 62.21 | 46.27 | 3 | 0.49
2020 | NYISO_J-K_2_NEISO | NYISO_J-K | NEISO | Internal | Winter | B17 | 100 | 0.01 | 0 | 50.79 | 46.27 | 3 | 0.15
2020 | NYISO_J-K_2_NEISO | NYISO_J-K | NEISO | Internal | Winter | B18 | 400 | 0.01 | 0 | 50.22 | 45.19 | 3 | 0.04
2020 | NYISO_J-K_2_NEISO | NYISO_J-K | NEISO | Internal | Winter | B19 | 700 | 0.01 | 0 | 48.19 | 45.19 | 3 | 0.02
2020 | NYISO_J-K_2_NEISO | NYISO_J-K | NEISO | Internal | Winter | B20 | 935 | 0.01 | 0 | 45.55 | 45.19 | 3 | 0.02
2020 | NYISO_J-K_2_NYISO_G-I | NYISO_J-K | NYISO_G-I | Internal | Shoulder | B11 | 25 | 1999 | 0.25 | 50.92 | 50.91 | 0.01 | 0
2020 | NYISO_J-K_2_NYISO_G-I | NYISO_J-K | NYISO_G-I | Internal | Shoulder | B12 | 200 | 1999 | 0.03 | 40.67 | 40.66 | 0.01 | 0
2020 | NYISO_J-K_2_NYISO_G-I | NYISO_J-K | NYISO_G-I | Internal | Shoulder | B13 | 600 | 1999 | 0.01 | 40.09 | 40.08 | 0.01 | 0
2020 | NYISO_J-K_2_NYISO_G-I | NYISO_J-K | NYISO_G-I | Internal | Shoulder | B14 | 900 | 1999 | 0 | 40.09 | 40.08 | 0.01 | 0
2020 | NYISO_J-K_2_NYISO_G-I | NYISO_J-K | NYISO_G-I | Internal | Shoulder | B15 | 1203 | 1999 | 0 | 38.96 | 38.94 | 0.01 | 0
2020 | NYISO_J-K_2_NYISO_G-I | NYISO_J-K | NYISO_G-I | Internal | Summer | B1 | 10 | 1999 | 0.62 | 353.93 | 353.92 | 0.01 | 0
2020 | NYISO_J-K_2_NYISO_G-I | NYISO_J-K | NYISO_G-I | Internal | Summer | B2 | 25 | 1999 | 0.26 | 78.4 | 78.39 | 0.01 | 0
2020 | NYISO_J-K_2_NYISO_G-I | NYISO_J-K | NYISO_G-I | Internal | Summer | B3 | 75 | 1999 | 0.09 | 53.31 | 53.3 | 0.01 | 0
2020 | NYISO_J-K_2_NYISO_G-I | NYISO_J-K | NYISO_G-I | Internal | Summer | B4 | 100 | 1999 | 0.07 | 53.15 | 53.14 | 0.01 | 0
2020 | NYISO_J-K_2_NYISO_G-I | NYISO_J-K | NYISO_G-I | Internal | Summer | B5 | 200 | 1999 | 0.03 | 49.47 | 49.46 | 0.01 | 0
2020 | NYISO_J-K_2_NYISO_G-I | NYISO_J-K | NYISO_G-I | Internal | Summer | B6 | 300 | 1999 | 0.02 | 49.18 | 49.17 | 0.01 | 0
2020 | NYISO_J-K_2_NYISO_G-I | NYISO_J-K | NYISO_G-I | Internal | Summer | B7 | 400 | 1999 | 0.02 | 47.53 | 47.52 | 0.01 | 0
2020 | NYISO_J-K_2_NYISO_G-I | NYISO_J-K | NYISO_G-I | Internal | Summer | B8 | 500 | 1999 | 0.01 | 37.91 | 37.9 | 0.01 | 0
2020 | NYISO_J-K_2_NYISO_G-I | NYISO_J-K | NYISO_G-I | Internal | Summer | B9 | 800 | 1999 | 0 | 37.28 | 37.27 | 0.01 | 0
2020 | NYISO_J-K_2_NYISO_G-I | NYISO_J-K | NYISO_G-I | Internal | Summer | B10 | 1262 | 1999 | 0 | 37.28 | 37.27 | 0.01 | 0
2020 | NYISO_J-K_2_NYISO_G-I | NYISO_J-K | NYISO_G-I | Internal | Winter | B16 | 25 | 1999 | 0.25 | 62.21 | 62.2 | 0.01 | 0
2020 | NYISO_J-K_2_NYISO_G-I | NYISO_J-K | NYISO_G-I | Internal | Winter | B17 | 100 | 1999 | 0.06 | 50.79 | 50.78 | 0.01 | 0
2020 | NYISO_J-K_2_NYISO_G-I | NYISO_J-K | NYISO_G-I | Internal | Winter | B18 | 400 | 1999 | 0.02 | 50.22 | 50.21 | 0.01 | 0
2020 | NYISO_J-K_2_NYISO_G-I | NYISO_J-K | NYISO_G-I | Internal | Winter | B19 | 700 | 1999 | 0 | 48.19 | 48.18 | 0.01 | 0
2020 | NYISO_J-K_2_NYISO_G-I | NYISO_J-K | NYISO_G-I | Internal | Winter | B20 | 935 | 1999 | 0 | 45.55 | 45.54 | 0.01 | 0
2020 | NYISO_J-K_2_PJM_E | NYISO_J-K | PJM_E | Internal | Shoulder | B11 | 25 | 0.01 | 0 | 50.92 | 54.83 | 8 | 0.51
2020 | NYISO_J-K_2_PJM_E | NYISO_J-K | PJM_E | Internal | Shoulder | B12 | 200 | 0.01 | 0 | 40.67 | 47.85 | 8 | 0.08
2020 | NYISO_J-K_2_PJM_E | NYISO_J-K | PJM_E | Internal | Shoulder | B13 | 600 | 0.01 | 0 | 40.09 | 43.57 | 8 | 0.03
2020 | NYISO_J-K_2_PJM_E | NYISO_J-K | PJM_E | Internal | Shoulder | B14 | 900 | 0.01 | 0 | 40.09 | 42.18 | 8 | 0.02
2020 | NYISO_J-K_2_PJM_E | NYISO_J-K | PJM_E | Internal | Shoulder | B15 | 1203 | 0.01 | 0 | 38.96 | 37.22 | 8 | 0.01
2020 | NYISO_J-K_2_PJM_E | NYISO_J-K | PJM_E | Internal | Summer | B1 | 10 | 0.01 | 0 | 353.93 | 77.25 | 8 | 1.31
2020 | NYISO_J-K_2_PJM_E | NYISO_J-K | PJM_E | Internal | Summer | B2 | 25 | 0.01 | 0 | 78.4 | 65.97 | 8 | 0.5
2020 | NYISO_J-K_2_PJM_E | NYISO_J-K | PJM_E | Internal | Summer | B3 | 75 | 0.01 | 0 | 53.31 | 61.3 | 8 | 0.33
2020 | NYISO_J-K_2_PJM_E | NYISO_J-K | PJM_E | Internal | Summer | B4 | 100 | 0.01 | 0 | 53.15 | 61.26 | 8 | 0.32
2020 | NYISO_J-K_2_PJM_E | NYISO_J-K | PJM_E | Internal | Summer | B5 | 200 | 0.01 | 0 | 49.47 | 57.46 | 8 | 0.13
2020 | NYISO_J-K_2_PJM_E | NYISO_J-K | PJM_E | Internal | Summer | B6 | 300 | 0.01 | 0 | 49.18 | 50.02 | 8 | 0.05
2020 | NYISO_J-K_2_PJM_E | NYISO_J-K | PJM_E | Internal | Summer | B7 | 400 | 0.01 | 0 | 47.53 | 41.53 | 8 | 0.04
2020 | NYISO_J-K_2_PJM_E | NYISO_J-K | PJM_E | Internal | Summer | B8 | 500 | 0.01 | 0 | 37.91 | 38.09 | 8 | 0.03
2020 | NYISO_J-K_2_PJM_E | NYISO_J-K | PJM_E | Internal | Summer | B9 | 800 | 0.01 | 0 | 37.28 | 37.33 | 8 | 0.02
2020 | NYISO_J-K_2_PJM_E | NYISO_J-K | PJM_E | Internal | Summer | B10 | 1262 | 0.01 | 0 | 37.28 | 35.74 | 8 | 0.01
2020 | NYISO_J-K_2_PJM_E | NYISO_J-K | PJM_E | Internal | Winter | B16 | 25 | 0.01 | 0 | 62.21 | 56.2 | 8 | 0.49
2020 | NYISO_J-K_2_PJM_E | NYISO_J-K | PJM_E | Internal | Winter | B17 | 100 | 0.01 | 0 | 50.79 | 48.32 | 8 | 0.14
2020 | NYISO_J-K_2_PJM_E | NYISO_J-K | PJM_E | Internal | Winter | B18 | 400 | 0.01 | 0 | 50.22 | 44.21 | 8 | 0.04
2020 | NYISO_J-K_2_PJM_E | NYISO_J-K | PJM_E | Internal | Winter | B19 | 700 | 0.01 | 0 | 48.19 | 42.03 | 8 | 0.02
2020 | NYISO_J-K_2_PJM_E | NYISO_J-K | PJM_E | Internal | Winter | B20 | 935 | 0.01 | 0 | 45.55 | 38.02 | 8 | 0.02
2020 | PJM_E_2_NYISO_G-I | PJM_E | NYISO_G-I | Internal | Shoulder | B11 | 25 | 500 | 0 | 54.83 | 50.91 | 6 | 0
2020 | PJM_E_2_NYISO_G-I | PJM_E | NYISO_G-I | Internal | Shoulder | B12 | 200 | 500 | 0 | 47.85 | 40.66 | 6 | 0
2020 | PJM_E_2_NYISO_G-I | PJM_E | NYISO_G-I | Internal | Shoulder | B13 | 600 | 500 | 0 | 43.57 | 40.08 | 6 | 0
2020 | PJM_E_2_NYISO_G-I | PJM_E | NYISO_G-I | Internal | Shoulder | B14 | 900 | 500 | 0 | 42.18 | 40.08 | 6 | 0
2020 | PJM_E_2_NYISO_G-I | PJM_E | NYISO_G-I | Internal | Shoulder | B15 | 1203 | 500 | 0 | 37.22 | 38.94 | 6 | 0
2020 | PJM_E_2_NYISO_G-I | PJM_E | NYISO_G-I | Internal | Summer | B1 | 10 | 500 | 500 | 77.25 | 353.92 | 6 | 270.67
2020 | PJM_E_2_NYISO_G-I | PJM_E | NYISO_G-I | Internal | Summer | B2 | 25 | 500 | 500 | 65.97 | 78.39 | 6 | 6.42
2020 | PJM_E_2_NYISO_G-I | PJM_E | NYISO_G-I | Internal | Summer | B3 | 75 | 500 | 0 | 61.3 | 53.3 | 6 | 0
2020 | PJM_E_2_NYISO_G-I | PJM_E | NYISO_G-I | Internal | Summer | B4 | 100 | 500 | 0 | 61.26 | 53.14 | 6 | 0
2020 | PJM_E_2_NYISO_G-I | PJM_E | NYISO_G-I | Internal | Summer | B5 | 200 | 500 | 0 | 57.46 | 49.46 | 6 | 0
2020 | PJM_E_2_NYISO_G-I | PJM_E | NYISO_G-I | Internal | Summer | B6 | 300 | 500 | 0 | 50.02 | 49.17 | 6 | 0
2020 | PJM_E_2_NYISO_G-I | PJM_E | NYISO_G-I | Internal | Summer | B7 | 400 | 500 | 0.03 | 41.53 | 47.52 | 6 | 0
2020 | PJM_E_2_NYISO_G-I | PJM_E | NYISO_G-I | Internal | Summer | B8 | 500 | 500 | 0 | 38.09 | 37.9 | 6 | 0
2020 | PJM_E_2_NYISO_G-I | PJM_E | NYISO_G-I | Internal | Summer | B9 | 800 | 500 | 0 | 37.33 | 37.27 | 6 | 0
2020 | PJM_E_2_NYISO_G-I | PJM_E | NYISO_G-I | Internal | Summer | B10 | 1262 | 500 | 0 | 35.74 | 37.27 | 6 | 0
2020 | PJM_E_2_NYISO_G-I | PJM_E | NYISO_G-I | Internal | Winter | B16 | 25 | 500 | 58.56 | 56.2 | 62.2 | 6 | 0
2020 | PJM_E_2_NYISO_G-I | PJM_E | NYISO_G-I | Internal | Winter | B17 | 100 | 500 | 0 | 48.32 | 50.78 | 6 | 0
2020 | PJM_E_2_NYISO_G-I | PJM_E | NYISO_G-I | Internal | Winter | B18 | 400 | 500 | 366.13 | 44.21 | 50.21 | 6 | 0
2020 | PJM_E_2_NYISO_G-I | PJM_E | NYISO_G-I | Internal | Winter | B19 | 700 | 500 | 500 | 42.03 | 48.18 | 6 | 0.15
2020 | PJM_E_2_NYISO_G-I | PJM_E | NYISO_G-I | Internal | Winter | B20 | 935 | 500 | 500 | 38.02 | 45.54 | 6 | 1.52
2020 | PJM_E_2_NYISO_J-K | PJM_E | NYISO_J-K | Internal | Shoulder | B11 | 25 | 330 | 0 | 54.83 | 50.92 | 6 | 0
2020 | PJM_E_2_NYISO_J-K | PJM_E | NYISO_J-K | Internal | Shoulder | B12 | 200 | 330 | 0 | 47.85 | 40.67 | 6 | 0
2020 | PJM_E_2_NYISO_J-K | PJM_E | NYISO_J-K | Internal | Shoulder | B13 | 600 | 330 | 0 | 43.57 | 40.09 | 6 | 0
2020 | PJM_E_2_NYISO_J-K | PJM_E | NYISO_J-K | Internal | Shoulder | B14 | 900 | 330 | 0 | 42.18 | 40.09 | 6 | 0
2020 | PJM_E_2_NYISO_J-K | PJM_E | NYISO_J-K | Internal | Shoulder | B15 | 1203 | 330 | 0 | 37.22 | 38.96 | 6 | 0
2020 | PJM_E_2_NYISO_J-K | PJM_E | NYISO_J-K | Internal | Summer | B1 | 10 | 330 | 330 | 77.25 | 353.93 | 6 | 270.68
2020 | PJM_E_2_NYISO_J-K | PJM_E | NYISO_J-K | Internal | Summer | B2 | 25 | 330 | 330 | 65.97 | 78.4 | 6 | 6.43
2020 | PJM_E_2_NYISO_J-K | PJM_E | NYISO_J-K | Internal | Summer | B3 | 75 | 330 | 0 | 61.3 | 53.31 | 6 | 0
2020 | PJM_E_2_NYISO_J-K | PJM_E | NYISO_J-K | Internal | Summer | B4 | 100 | 330 | 0 | 61.26 | 53.15 | 6 | 0
2020 | PJM_E_2_NYISO_J-K | PJM_E | NYISO_J-K | Internal | Summer | B5 | 200 | 330 | 0 | 57.46 | 49.47 | 6 | 0
2020 | PJM_E_2_NYISO_J-K | PJM_E | NYISO_J-K | Internal | Summer | B6 | 300 | 330 | 0 | 50.02 | 49.18 | 6 | 0
2020 | PJM_E_2_NYISO_J-K | PJM_E | NYISO_J-K | Internal | Summer | B7 | 400 | 330 | 181.87 | 41.53 | 47.53 | 6 | 0
2020 | PJM_E_2_NYISO_J-K | PJM_E | NYISO_J-K | Internal | Summer | B8 | 500 | 330 | 0 | 38.09 | 37.91 | 6 | 0
2020 | PJM_E_2_NYISO_J-K | PJM_E | NYISO_J-K | Internal | Summer | B9 | 800 | 330 | 0 | 37.33 | 37.28 | 6 | 0
2020 | PJM_E_2_NYISO_J-K | PJM_E | NYISO_J-K | Internal | Summer | B10 | 1262 | 330 | 0 | 35.74 | 37.28 | 6 | 0
2020 | PJM_E_2_NYISO_J-K | PJM_E | NYISO_J-K | Internal | Winter | B16 | 25 | 330 | 329.5 | 56.2 | 62.21 | 6 | 0.01
2020 | PJM_E_2_NYISO_J-K | PJM_E | NYISO_J-K | Internal | Winter | B17 | 100 | 330 | 0 | 48.32 | 50.79 | 6 | 0
2020 | PJM_E_2_NYISO_J-K | PJM_E | NYISO_J-K | Internal | Winter | B18 | 400 | 330 | 329.97 | 44.21 | 50.22 | 6 | 0.01
2020 | PJM_E_2_NYISO_J-K | PJM_E | NYISO_J-K | Internal | Winter | B19 | 700 | 330 | 330 | 42.03 | 48.19 | 6 | 0.16
2020 | PJM_E_2_NYISO_J-K | PJM_E | NYISO_J-K | Internal | Winter | B20 | 935 | 330 | 330 | 38.02 | 45.55 | 6 | 1.53
2020 | PJM_E_2_PJM_ROM | PJM_E | PJM_ROM | Internal | Shoulder | B11 | 25 | 8000 | 3699.23 | 54.83 | 54.85 | 0.01 | 0
2020 | PJM_E_2_PJM_ROM | PJM_E | PJM_ROM | Internal | Shoulder | B12 | 200 | 8000 | 2973.98 | 47.85 | 47.86 | 0.01 | 0
2020 | PJM_E_2_PJM_ROM | PJM_E | PJM_ROM | Internal | Shoulder | B13 | 600 | 8000 | 3487.28 | 43.57 | 43.58 | 0.01 | 0
2020 | PJM_E_2_PJM_ROM | PJM_E | PJM_ROM | Internal | Shoulder | B14 | 900 | 8000 | 1677.53 | 42.18 | 42.19 | 0.01 | 0
2020 | PJM_E_2_PJM_ROM | PJM_E | PJM_ROM | Internal | Shoulder | B15 | 1203 | 8000 | 0 | 37.22 | 37.22 | 0.01 | 0
2020 | PJM_E_2_PJM_ROM | PJM_E | PJM_ROM | Internal | Summer | B1 | 10 | 8000 | 0.64 | 77.25 | 77.24 | 0.01 | 0
2020 | PJM_E_2_PJM_ROM | PJM_E | PJM_ROM | Internal | Summer | B2 | 25 | 8000 | 0.26 | 65.97 | 65.96 | 0.01 | 0
2020 | PJM_E_2_PJM_ROM | PJM_E | PJM_ROM | Internal | Summer | B3 | 75 | 8000 | 0.09 | 61.3 | 61.29 | 0.01 | 0
2020 | PJM_E_2_PJM_ROM | PJM_E | PJM_ROM | Internal | Summer | B4 | 100 | 8000 | 618.34 | 61.26 | 61.27 | 0.01 | 0
2020 | PJM_E_2_PJM_ROM | PJM_E | PJM_ROM | Internal | Summer | B5 | 200 | 8000 | 1296.94 | 57.46 | 57.47 | 0.01 | 0
2020 | PJM_E_2_PJM_ROM | PJM_E | PJM_ROM | Internal | Summer | B6 | 300 | 8000 | 1158.32 | 50.02 | 50.03 | 0.01 | 0
2020 | PJM_E_2_PJM_ROM | PJM_E | PJM_ROM | Internal | Summer | B7 | 400 | 8000 | 1819.64 | 41.53 | 41.54 | 0.01 | 0
2020 | PJM_E_2_PJM_ROM | PJM_E | PJM_ROM | Internal | Summer | B8 | 500 | 8000 | 76.72 | 38.09 | 38.11 | 0.01 | 0
2020 | PJM_E_2_PJM_ROM | PJM_E | PJM_ROM | Internal | Summer | B9 | 800 | 8000 | 0 | 37.33 | 37.32 | 0.01 | 0
2020 | PJM_E_2_PJM_ROM | PJM_E | PJM_ROM | Internal | Summer | B10 | 1262 | 8000 | 317.46 | 35.74 | 35.75 | 0.01 | 0
2020 | PJM_E_2_PJM_ROM | PJM_E | PJM_ROM | Internal | Winter | B16 | 25 | 8000 | 0.31 | 56.2 | 56.19 | 0.01 | 0
2020 | PJM_E_2_PJM_ROM | PJM_E | PJM_ROM | Internal | Winter | B17 | 100 | 8000 | 22.16 | 48.32 | 48.33 | 0.01 | 0
2020 | PJM_E_2_PJM_ROM | PJM_E | PJM_ROM | Internal | Winter | B18 | 400 | 8000 | 0.02 | 44.21 | 44.2 | 0.01 | 0
2020 | PJM_E_2_PJM_ROM | PJM_E | PJM_ROM | Internal | Winter | B19 | 700 | 8000 | 0 | 42.03 | 42.01 | 0.01 | 0
2020 | PJM_E_2_PJM_ROM | PJM_E | PJM_ROM | Internal | Winter | B20 | 935 | 8000 | 0 | 38.02 | 38.01 | 0.01 | 0
2020 | PJM_ROR_2_MISO_IN | PJM_ROR | MISO_IN | Internal | Shoulder | B11 | 25 | 909 | 629.16 | 54.86 | 56.86 | 2 | 0
2020 | PJM_ROR_2_MISO_IN | PJM_ROR | MISO_IN | Internal | Shoulder | B12 | 200 | 909 | 0 | 47.87 | 45.88 | 2 | 0
2020 | PJM_ROR_2_MISO_IN | PJM_ROR | MISO_IN | Internal | Shoulder | B13 | 600 | 909 | 0 | 43.6 | 42.05 | 2 | 0
2020 | PJM_ROR_2_MISO_IN | PJM_ROR | MISO_IN | Internal | Shoulder | B14 | 900 | 909 | 0 | 42.18 | 40.2 | 2 | 0
2020 | PJM_ROR_2_MISO_IN | PJM_ROR | MISO_IN | Internal | Shoulder | B15 | 1203 | 909 | 0 | 37.21 | 37.96 | 2 | 0
2020 | PJM_ROR_2_MISO_IN | PJM_ROR | MISO_IN | Internal | Summer | B1 | 10 | 909 | 0 | 77.23 | 65.39 | 2 | 0
2020 | PJM_ROR_2_MISO_IN | PJM_ROR | MISO_IN | Internal | Summer | B2 | 25 | 909 | 0 | 65.94 | 63.93 | 2 | 0
2020 | PJM_ROR_2_MISO_IN | PJM_ROR | MISO_IN | Internal | Summer | B3 | 75 | 909 | 0 | 61.28 | 61.15 | 2 | 0
2020 | PJM_ROR_2_MISO_IN | PJM_ROR | MISO_IN | Internal | Summer | B4 | 100 | 909 | 0 | 61.28 | 60.51 | 2 | 0
2020 | PJM_ROR_2_MISO_IN | PJM_ROR | MISO_IN | Internal | Summer | B5 | 200 | 909 | 0 | 57.48 | 55.49 | 2 | 0
2020 | PJM_ROR_2_MISO_IN | PJM_ROR | MISO_IN | Internal | Summer | B6 | 300 | 909 | 0 | 50.05 | 48.84 | 2 | 0
2020 | PJM_ROR_2_MISO_IN | PJM_ROR | MISO_IN | Internal | Summer | B7 | 400 | 909 | 0 | 41.55 | 39.58 | 2 | 0
2020 | PJM_ROR_2_MISO_IN | PJM_ROR | MISO_IN | Internal | Summer | B8 | 500 | 909 | 0 | 38.09 | 37.36 | 2 | 0
2020 | PJM_ROR_2_MISO_IN | PJM_ROR | MISO_IN | Internal | Summer | B9 | 800 | 909 | 0 | 37.31 | 37.24 | 2 | 0
2020 | PJM_ROR_2_MISO_IN | PJM_ROR | MISO_IN | Internal | Summer | B10 | 1262 | 909 | 0 | 35.74 | 35.98 | 2 | 0
2020 | PJM_ROR_2_MISO_IN | PJM_ROR | MISO_IN | Internal | Winter | B16 | 25 | 909 | 0 | 56.17 | 54.19 | 2 | 0
2020 | PJM_ROR_2_MISO_IN | PJM_ROR | MISO_IN | Internal | Winter | B17 | 100 | 909 | 0 | 48.32 | 47.23 | 2 | 0
2020 | PJM_ROR_2_MISO_IN | PJM_ROR | MISO_IN | Internal | Winter | B18 | 400 | 909 | 0 | 44.18 | 42.2 | 2 | 0
2020 | PJM_ROR_2_MISO_IN | PJM_ROR | MISO_IN | Internal | Winter | B19 | 700 | 909 | 0 | 42 | 41.39 | 2 | 0
2020 | PJM_ROR_2_MISO_IN | PJM_ROR | MISO_IN | Internal | Winter | B20 | 935 | 909 | 0 | 38 | 37.3 | 2 | 0
2020 | PJM_ROR_2_MISO_MI | PJM_ROR | MISO_MI | Internal | Shoulder | B11 | 25 | 1305 | 0 | 54.86 | 53 | 2 | 0
2020 | PJM_ROR_2_MISO_MI | PJM_ROR | MISO_MI | Internal | Shoulder | B12 | 200 | 1305 | 0 | 47.87 | 45.87 | 2 | 0
2020 | PJM_ROR_2_MISO_MI | PJM_ROR | MISO_MI | Internal | Shoulder | B13 | 600 | 1305 | 0 | 43.6 | 42.06 | 2 | 0
2020 | PJM_ROR_2_MISO_MI | PJM_ROR | MISO_MI | Internal | Shoulder | B14 | 900 | 1305 | 0 | 42.18 | 40.21 | 2 | 0
2020 | PJM_ROR_2_MISO_MI | PJM_ROR | MISO_MI | Internal | Shoulder | B15 | 1203 | 1305 | 0 | 37.21 | 37.97 | 2 | 0
2020 | PJM_ROR_2_MISO_MI | PJM_ROR | MISO_MI | Internal | Summer | B1 | 10 | 1305 | 0 | 77.23 | 65.38 | 2 | 0
2020 | PJM_ROR_2_MISO_MI | PJM_ROR | MISO_MI | Internal | Summer | B2 | 25 | 1305 | 0 | 65.94 | 63.53 | 2 | 0
2020 | PJM_ROR_2_MISO_MI | PJM_ROR | MISO_MI | Internal | Summer | B3 | 75 | 1305 | 0 | 61.28 | 59.28 | 2 | 0
2020 | PJM_ROR_2_MISO_MI | PJM_ROR | MISO_MI | Internal | Summer | B4 | 100 | 1305 | 0 | 61.28 | 58.16 | 2 | 0
2020 | PJM_ROR_2_MISO_MI | PJM_ROR | MISO_MI | Internal | Summer | B5 | 200 | 1305 | 0 | 57.48 | 55.48 | 2 | 0
2020 | PJM_ROR_2_MISO_MI | PJM_ROR | MISO_MI | Internal | Summer | B6 | 300 | 1305 | 0 | 50.05 | 48.83 | 2 | 0
2020 | PJM_ROR_2_MISO_MI | PJM_ROR | MISO_MI | Internal | Summer | B7 | 400 | 1305 | 0 | 41.55 | 39.59 | 2 | 0
2020 | PJM_ROR_2_MISO_MI | PJM_ROR | MISO_MI | Internal | Summer | B8 | 500 | 1305 | 0 | 38.09 | 37.38 | 2 | 0
2020 | PJM_ROR_2_MISO_MI | PJM_ROR | MISO_MI | Internal | Summer | B9 | 800 | 1305 | 0 | 37.31 | 37.25 | 2 | 0
2020 | PJM_ROR_2_MISO_MI | PJM_ROR | MISO_MI | Internal | Summer | B10 | 1262 | 1305 | 0 | 35.74 | 36 | 2 | 0
2020 | PJM_ROR_2_MISO_MI | PJM_ROR | MISO_MI | Internal | Winter | B16 | 25 | 1305 | 0 | 56.17 | 54.17 | 2 | 0
2020 | PJM_ROR_2_MISO_MI | PJM_ROR | MISO_MI | Internal | Winter | B17 | 100 | 1305 | 0 | 48.32 | 47.24 | 2 | 0
2020 | PJM_ROR_2_MISO_MI | PJM_ROR | MISO_MI | Internal | Winter | B18 | 400 | 1305 | 0 | 44.18 | 42.19 | 2 | 0
2020 | PJM_ROR_2_MISO_MI | PJM_ROR | MISO_MI | Internal | Winter | B19 | 700 | 1305 | 0 | 42 | 41.4 | 2 | 0
2020 | PJM_ROR_2_MISO_MI | PJM_ROR | MISO_MI | Internal | Winter | B20 | 935 | 1305 | 0 | 38 | 37.31 | 2 | 0
2020 | PJM_ROR_2_MISO_MO-IL | PJM_ROR | MISO_MO-IL | Internal | Shoulder | B11 | 25 | 1111 | 374.26 | 54.86 | 56.86 | 2 | 0
2020 | PJM_ROR_2_MISO_MO-IL | PJM_ROR | MISO_MO-IL | Internal | Shoulder | B12 | 200 | 1111 | 0 | 47.87 | 45.87 | 2 | 0
2020 | PJM_ROR_2_MISO_MO-IL | PJM_ROR | MISO_MO-IL | Internal | Shoulder | B13 | 600 | 1111 | 0 | 43.6 | 41.61 | 2 | 0
2020 | PJM_ROR_2_MISO_MO-IL | PJM_ROR | MISO_MO-IL | Internal | Shoulder | B14 | 900 | 1111 | 0 | 42.18 | 40.19 | 2 | 0
2020 | PJM_ROR_2_MISO_MO-IL | PJM_ROR | MISO_MO-IL | Internal | Shoulder | B15 | 1203 | 1111 | 0 | 37.21 | 37.94 | 2 | 0
2020 | PJM_ROR_2_MISO_MO-IL | PJM_ROR | MISO_MO-IL | Internal | Summer | B1 | 10 | 1111 | 0 | 77.23 | 65.38 | 2 | 0
2020 | PJM_ROR_2_MISO_MO-IL | PJM_ROR | MISO_MO-IL | Internal | Summer | B2 | 25 | 1111 | 0 | 65.94 | 63.94 | 2 | 0
2020 | PJM_ROR_2_MISO_MO-IL | PJM_ROR | MISO_MO-IL | Internal | Summer | B3 | 75 | 1111 | 0 | 61.28 | 61.14 | 2 | 0
2020 | PJM_ROR_2_MISO_MO-IL | PJM_ROR | MISO_MO-IL | Internal | Summer | B4 | 100 | 1111 | 0 | 61.28 | 60.5 | 2 | 0
2020 | PJM_ROR_2_MISO_MO-IL | PJM_ROR | MISO_MO-IL | Internal | Summer | B5 | 200 | 1111 | 0 | 57.48 | 55.48 | 2 | 0
2020 | PJM_ROR_2_MISO_MO-IL | PJM_ROR | MISO_MO-IL | Internal | Summer | B6 | 300 | 1111 | 0 | 50.05 | 48.85 | 2 | 0
2020 | PJM_ROR_2_MISO_MO-IL | PJM_ROR | MISO_MO-IL | Internal | Summer | B7 | 400 | 1111 | 0 | 41.55 | 39.57 | 2 | 0
2020 | PJM_ROR_2_MISO_MO-IL | PJM_ROR | MISO_MO-IL | Internal | Summer | B8 | 500 | 1111 | 0 | 38.09 | 37.35 | 2 | 0
2020 | PJM_ROR_2_MISO_MO-IL | PJM_ROR | MISO_MO-IL | Internal | Summer | B9 | 800 | 1111 | 0 | 37.31 | 37.23 | 2 | 0
2020 | PJM_ROR_2_MISO_MO-IL | PJM_ROR | MISO_MO-IL | Internal | Summer | B10 | 1262 | 1111 | 0 | 35.74 | 35.66 | 2 | 0
2020 | PJM_ROR_2_MISO_MO-IL | PJM_ROR | MISO_MO-IL | Internal | Winter | B16 | 25 | 1111 | 0 | 56.17 | 54.17 | 2 | 0
2020 | PJM_ROR_2_MISO_MO-IL | PJM_ROR | MISO_MO-IL | Internal | Winter | B17 | 100 | 1111 | 0 | 48.32 | 45.32 | 2 | 0
2020 | PJM_ROR_2_MISO_MO-IL | PJM_ROR | MISO_MO-IL | Internal | Winter | B18 | 400 | 1111 | 0 | 44.18 | 42.18 | 2 | 0
2020 | PJM_ROR_2_MISO_MO-IL | PJM_ROR | MISO_MO-IL | Internal | Winter | B19 | 700 | 1111 | 0 | 42 | 41.38 | 2 | 0
2020 | PJM_ROR_2_MISO_MO-IL | PJM_ROR | MISO_MO-IL | Internal | Winter | B20 | 935 | 1111 | 0 | 38 | 37.29 | 2 | 0
2020 | PJM_ROR_2_MISO_W | PJM_ROR | MISO_W | Internal | Shoulder | B11 | 25 | 709 | 0.48 | 54.86 | 56.85 | 2 | 0
2020 | PJM_ROR_2_MISO_W | PJM_ROR | MISO_W | Internal | Shoulder | B12 | 200 | 709 | 0 | 47.87 | 45.86 | 2 | 0
2020 | PJM_ROR_2_MISO_W | PJM_ROR | MISO_W | Internal | Shoulder | B13 | 600 | 709 | 0 | 43.6 | 41.6 | 2 | 0
2020 | PJM_ROR_2_MISO_W | PJM_ROR | MISO_W | Internal | Shoulder | B14 | 900 | 709 | 0 | 42.18 | 40.18 | 2 | 0
2020 | PJM_ROR_2_MISO_W | PJM_ROR | MISO_W | Internal | Shoulder | B15 | 1203 | 709 | 0 | 37.21 | 37.93 | 2 | 0
2020 | PJM_ROR_2_MISO_W | PJM_ROR | MISO_W | Internal | Summer | B1 | 10 | 709 | 0 | 77.23 | 65.37 | 2 | 0
2020 | PJM_ROR_2_MISO_W | PJM_ROR | MISO_W | Internal | Summer | B2 | 25 | 709 | 0 | 65.94 | 63.93 | 2 | 0
2020 | PJM_ROR_2_MISO_W | PJM_ROR | MISO_W | Internal | Summer | B3 | 75 | 709 | 0 | 61.28 | 62.58 | 2 | 0
2020 | PJM_ROR_2_MISO_W | PJM_ROR | MISO_W | Internal | Summer | B4 | 100 | 709 | 0 | 61.28 | 60.51 | 2 | 0
2020 | PJM_ROR_2_MISO_W | PJM_ROR | MISO_W | Internal | Summer | B5 | 200 | 709 | 0 | 57.48 | 55.49 | 2 | 0
2020 | PJM_ROR_2_MISO_W | PJM_ROR | MISO_W | Internal | Summer | B6 | 300 | 709 | 0 | 50.05 | 48.86 | 2 | 0
2020 | PJM_ROR_2_MISO_W | PJM_ROR | MISO_W | Internal | Summer | B7 | 400 | 709 | 0 | 41.55 | 39.55 | 2 | 0
2020 | PJM_ROR_2_MISO_W | PJM_ROR | MISO_W | Internal | Summer | B8 | 500 | 709 | 0 | 38.09 | 37.34 | 2 | 0
2020 | PJM_ROR_2_MISO_W | PJM_ROR | MISO_W | Internal | Summer | B9 | 800 | 709 | 0 | 37.31 | 37.24 | 2 | 0
2020 | PJM_ROR_2_MISO_W | PJM_ROR | MISO_W | Internal | Summer | B10 | 1262 | 709 | 0 | 35.74 | 35.65 | 2 | 0
2020 | PJM_ROR_2_MISO_W | PJM_ROR | MISO_W | Internal | Winter | B16 | 25 | 709 | 0 | 56.17 | 54.16 | 2 | 0
2020 | PJM_ROR_2_MISO_W | PJM_ROR | MISO_W | Internal | Winter | B17 | 100 | 709 | 0 | 48.32 | 45.31 | 2 | 0
2020 | PJM_ROR_2_MISO_W | PJM_ROR | MISO_W | Internal | Winter | B18 | 400 | 709 | 0 | 44.18 | 42.17 | 2 | 0
2020 | PJM_ROR_2_MISO_W | PJM_ROR | MISO_W | Internal | Winter | B19 | 700 | 709 | 0 | 42 | 41.39 | 2 | 0
2020 | PJM_ROR_2_MISO_W | PJM_ROR | MISO_W | Internal | Winter | B20 | 935 | 709 | 0 | 38 | 37.28 | 2 | 0
2020 | PJM_ROR_2_MISO_WUMS | PJM_ROR | MISO_WUMS | Internal | Shoulder | B11 | 25 | 1467 | 0.24 | 54.86 | 56.83 | 2 | 0
2020 | PJM_ROR_2_MISO_WUMS | PJM_ROR | MISO_WUMS | Internal | Shoulder | B12 | 200 | 1467 | 0 | 47.87 | 45.87 | 2 | 0
2020 | PJM_ROR_2_MISO_WUMS | PJM_ROR | MISO_WUMS | Internal | Shoulder | B13 | 600 | 1467 | 0 | 43.6 | 41.61 | 2 | 0
2020 | PJM_ROR_2_MISO_WUMS | PJM_ROR | MISO_WUMS | Internal | Shoulder | B14 | 900 | 1467 | 0 | 42.18 | 40.19 | 2 | 0
2020 | PJM_ROR_2_MISO_WUMS | PJM_ROR | MISO_WUMS | Internal | Shoulder | B15 | 1203 | 1467 | 0 | 37.21 | 37.92 | 2 | 0
2020 | PJM_ROR_2_MISO_WUMS | PJM_ROR | MISO_WUMS | Internal | Summer | B1 | 10 | 1467 | 0 | 77.23 | 65.38 | 2 | 0
2020 | PJM_ROR_2_MISO_WUMS | PJM_ROR | MISO_WUMS | Internal | Summer | B2 | 25 | 1467 | 0 | 65.94 | 63.94 | 2 | 0
2020 | PJM_ROR_2_MISO_WUMS | PJM_ROR | MISO_WUMS | Internal | Summer | B3 | 75 | 1467 | 0 | 61.28 | 62.59 | 2 | 0
2020 | PJM_ROR_2_MISO_WUMS | PJM_ROR | MISO_WUMS | Internal | Summer | B4 | 100 | 1467 | 0 | 61.28 | 60.5 | 2 | 0
2020 | PJM_ROR_2_MISO_WUMS | PJM_ROR | MISO_WUMS | Internal | Summer | B5 | 200 | 1467 | 0 | 57.48 | 55.48 | 2 | 0
2020 | PJM_ROR_2_MISO_WUMS | PJM_ROR | MISO_WUMS | Internal | Summer | B6 | 300 | 1467 | 0 | 50.05 | 48.85 | 2 | 0
2020 | PJM_ROR_2_MISO_WUMS | PJM_ROR | MISO_WUMS | Internal | Summer | B7 | 400 | 1467 | 0 | 41.55 | 39.57 | 2 | 0
2020 | PJM_ROR_2_MISO_WUMS | PJM_ROR | MISO_WUMS | Internal | Summer | B8 | 500 | 1467 | 0 | 38.09 | 37.35 | 2 | 0
2020 | PJM_ROR_2_MISO_WUMS | PJM_ROR | MISO_WUMS | Internal | Summer | B9 | 800 | 1467 | 0 | 37.31 | 37.25 | 2 | 0
2020 | PJM_ROR_2_MISO_WUMS | PJM_ROR | MISO_WUMS | Internal | Summer | B10 | 1262 | 1467 | 0 | 35.74 | 35.66 | 2 | 0
2020 | PJM_ROR_2_MISO_WUMS | PJM_ROR | MISO_WUMS | Internal | Winter | B16 | 25 | 1467 | 0 | 56.17 | 54.17 | 2 | 0
2020 | PJM_ROR_2_MISO_WUMS | PJM_ROR | MISO_WUMS | Internal | Winter | B17 | 100 | 1467 | 0 | 48.32 | 45.32 | 2 | 0
2020 | PJM_ROR_2_MISO_WUMS | PJM_ROR | MISO_WUMS | Internal | Winter | B18 | 400 | 1467 | 0 | 44.18 | 42.18 | 2 | 0
2020 | PJM_ROR_2_MISO_WUMS | PJM_ROR | MISO_WUMS | Internal | Winter | B19 | 700 | 1467 | 0 | 42 | 41.4 | 2 | 0
2020 | PJM_ROR_2_MISO_WUMS | PJM_ROR | MISO_WUMS | Internal | Winter | B20 | 935 | 1467 | 0 | 38 | 37.3 | 2 | 0
2020 | PJM_ROR_2_PJM_ROM | PJM_ROR | PJM_ROM | Internal | Shoulder | B11 | 25 | 8000 | 0.26 | 54.86 | 54.85 | 0.01 | 0
2020 | PJM_ROR_2_PJM_ROM | PJM_ROR | PJM_ROM | Internal | Shoulder | B12 | 200 | 8000 | 0.03 | 47.87 | 47.86 | 0.01 | 0
2020 | PJM_ROR_2_PJM_ROM | PJM_ROR | PJM_ROM | Internal | Shoulder | B13 | 600 | 8000 | 0.01 | 43.6 | 43.58 | 0.01 | 0
2020 | PJM_ROR_2_PJM_ROM | PJM_ROR | PJM_ROM | Internal | Shoulder | B14 | 900 | 8000 | 332.95 | 42.18 | 42.19 | 0.01 | 0
2020 | PJM_ROR_2_PJM_ROM | PJM_ROR | PJM_ROM | Internal | Shoulder | B15 | 1203 | 8000 | 2444.44 | 37.21 | 37.22 | 0.01 | 0
2020 | PJM_ROR_2_PJM_ROM | PJM_ROR | PJM_ROM | Internal | Summer | B1 | 10 | 8000 | 6611.43 | 77.23 | 77.24 | 0.01 | 0
2020 | PJM_ROR_2_PJM_ROM | PJM_ROR | PJM_ROM | Internal | Summer | B2 | 25 | 8000 | 5909.2 | 65.94 | 65.96 | 0.01 | 0
2020 | PJM_ROR_2_PJM_ROM | PJM_ROR | PJM_ROM | Internal | Summer | B3 | 75 | 8000 | 3162.03 | 61.28 | 61.29 | 0.01 | 0
2020 | PJM_ROR_2_PJM_ROM | PJM_ROR | PJM_ROM | Internal | Summer | B4 | 100 | 8000 | 0.07 | 61.28 | 61.27 | 0.01 | 0
2020 | PJM_ROR_2_PJM_ROM | PJM_ROR | PJM_ROM | Internal | Summer | B5 | 200 | 8000 | 0.03 | 57.48 | 57.47 | 0.01 | 0
2020 | PJM_ROR_2_PJM_ROM | PJM_ROR | PJM_ROM | Internal | Summer | B6 | 300 | 8000 | 0.02 | 50.05 | 50.03 | 0.01 | 0
2020 | PJM_ROR_2_PJM_ROM | PJM_ROR | PJM_ROM | Internal | Summer | B7 | 400 | 8000 | 0.02 | 41.55 | 41.54 | 0.01 | 0
2020 | PJM_ROR_2_PJM_ROM | PJM_ROR | PJM_ROM | Internal | Summer | B8 | 500 | 8000 | 824.61 | 38.09 | 38.11 | 0.01 | 0
2020 | PJM_ROR_2_PJM_ROM | PJM_ROR | PJM_ROM | Internal | Summer | B9 | 800 | 8000 | 2676.68 | 37.31 | 37.32 | 0.01 | 0
2020 | PJM_ROR_2_PJM_ROM | PJM_ROR | PJM_ROM | Internal | Summer | B10 | 1262 | 8000 | 1843.12 | 35.74 | 35.75 | 0.01 | 0
2020 | PJM_ROR_2_PJM_ROM | PJM_ROR | PJM_ROM | Internal | Winter | B16 | 25 | 8000 | 117.12 | 56.17 | 56.19 | 0.01 | 0
2020 | PJM_ROR_2_PJM_ROM | PJM_ROR | PJM_ROM | Internal | Winter | B17 | 100 | 8000 | 1757.96 | 48.32 | 48.33 | 0.01 | 0
2020 | PJM_ROR_2_PJM_ROM | PJM_ROR | PJM_ROM | Internal | Winter | B18 | 400 | 8000 | 5889.19 | 44.18 | 44.2 | 0.01 | 0
2020 | PJM_ROR_2_PJM_ROM | PJM_ROR | PJM_ROM | Internal | Winter | B19 | 700 | 8000 | 5970.11 | 42 | 42.01 | 0.01 | 0
2020 | PJM_ROR_2_PJM_ROM | PJM_ROR | PJM_ROM | Internal | Winter | B20 | 935 | 8000 | 5503.53 | 38 | 38.01 | 0.01 | 0
2020 | PJM_ROR_2_TVA_Transmission | PJM_ROR | TVA_Transmission | Internal | Shoulder | B11 | 25 | 2500 | 0 | 54.86 | 60.11 | 6 | 0
2020 | PJM_ROR_2_TVA_Transmission | PJM_ROR | TVA_Transmission | Internal | Shoulder | B12 | 200 | 2500 | 0 | 47.87 | 47.97 | 6 | 0
2020 | PJM_ROR_2_TVA_Transmission | PJM_ROR | TVA_Transmission | Internal | Shoulder | B13 | 600 | 2500 | 0 | 43.6 | 45.19 | 6 | 0
2020 | PJM_ROR_2_TVA_Transmission | PJM_ROR | TVA_Transmission | Internal | Shoulder | B14 | 900 | 2500 | 0 | 42.18 | 44.21 | 6 | 0
2020 | PJM_ROR_2_TVA_Transmission | PJM_ROR | TVA_Transmission | Internal | Shoulder | B15 | 1203 | 2500 | 0 | 37.21 | 42.36 | 6 | 0
2020 | PJM_ROR_2_TVA_Transmission | PJM_ROR | TVA_Transmission | Internal | Summer | B1 | 10 | 2500 | 0 | 77.23 | 73.38 | 6 | 0
2020 | PJM_ROR_2_TVA_Transmission | PJM_ROR | TVA_Transmission | Internal | Summer | B2 | 25 | 2500 | 428.24 | 65.94 | 71.94 | 6 | 0
2020 | PJM_ROR_2_TVA_Transmission | PJM_ROR | TVA_Transmission | Internal | Summer | B3 | 75 | 2500 | 1896.55 | 61.28 | 67.28 | 6 | 0
2020 | PJM_ROR_2_TVA_Transmission | PJM_ROR | TVA_Transmission | Internal | Summer | B4 | 100 | 2500 | 1148.61 | 61.28 | 67.28 | 6 | 0
2020 | PJM_ROR_2_TVA_Transmission | PJM_ROR | TVA_Transmission | Internal | Summer | B5 | 200 | 2500 | 0 | 57.48 | 61.73 | 6 | 0
2020 | PJM_ROR_2_TVA_Transmission | PJM_ROR | TVA_Transmission | Internal | Summer | B6 | 300 | 2500 | 0.05 | 50.05 | 56.03 | 6 | 0
2020 | PJM_ROR_2_TVA_Transmission | PJM_ROR | TVA_Transmission | Internal | Summer | B7 | 400 | 2500 | 0 | 41.55 | 46.64 | 6 | 0
2020 | PJM_ROR_2_TVA_Transmission | PJM_ROR | TVA_Transmission | Internal | Summer | B8 | 500 | 2500 | 0 | 38.09 | 42.11 | 6 | 0
2020 | PJM_ROR_2_TVA_Transmission | PJM_ROR | TVA_Transmission | Internal | Summer | B9 | 800 | 2500 | 0 | 37.31 | 41.55 | 6 | 0
2020 | PJM_ROR_2_TVA_Transmission | PJM_ROR | TVA_Transmission | Internal | Summer | B10 | 1262 | 2500 | 0 | 35.74 | 39.27 | 6 | 0
2020 | PJM_ROR_2_TVA_Transmission | PJM_ROR | TVA_Transmission | Internal | Winter | B16 | 25 | 2500 | 184.67 | 56.17 | 62.17 | 6 | 0
2020 | PJM_ROR_2_TVA_Transmission | PJM_ROR | TVA_Transmission | Internal | Winter | B17 | 100 | 2500 | 0 | 48.32 | 49.47 | 6 | 0
2020 | PJM_ROR_2_TVA_Transmission | PJM_ROR | TVA_Transmission | Internal | Winter | B18 | 400 | 2500 | 0 | 44.18 | 46.04 | 6 | 0
2020 | PJM_ROR_2_TVA_Transmission | PJM_ROR | TVA_Transmission | Internal | Winter | B19 | 700 | 2500 | 0 | 42 | 44.55 | 6 | 0
2020 | PJM_ROR_2_TVA_Transmission | PJM_ROR | TVA_Transmission | Internal | Winter | B20 | 935 | 2500 | 0 | 38 | 42.51 | 6 | 0
2020 | PJM_ROR_2_VACAR | PJM_ROR | VACAR | Internal | Shoulder | B11 | 25 | 3000 | 2962.02 | 54.86 | 60.86 | 6 | 0
2020 | PJM_ROR_2_VACAR | PJM_ROR | VACAR | Internal | Shoulder | B12 | 200 | 3000 | 834.77 | 47.87 | 53.87 | 6 | 0
2020 | PJM_ROR_2_VACAR | PJM_ROR | VACAR | Internal | Shoulder | B13 | 600 | 3000 | 0 | 43.6 | 48.22 | 6 | 0
2020 | PJM_ROR_2_VACAR | PJM_ROR | VACAR | Internal | Shoulder | B14 | 900 | 3000 | 0 | 42.18 | 48 | 6 | 0
2020 | PJM_ROR_2_VACAR | PJM_ROR | VACAR | Internal | Shoulder | B15 | 1203 | 3000 | 2201.95 | 37.21 | 43.21 | 6 | 0
2020 | PJM_ROR_2_VACAR | PJM_ROR | VACAR | Internal | Summer | B1 | 10 | 3000 | 497.64 | 77.23 | 83.23 | 6 | 0
2020 | PJM_ROR_2_VACAR | PJM_ROR | VACAR | Internal | Summer | B2 | 25 | 3000 | 2999.99 | 65.94 | 73.05 | 6 | 1.11
2020 | PJM_ROR_2_VACAR | PJM_ROR | VACAR | Internal | Summer | B3 | 75 | 3000 | 3000 | 61.28 | 73.05 | 6 | 5.77
2020 | PJM_ROR_2_VACAR | PJM_ROR | VACAR | Internal | Summer | B4 | 100 | 3000 | 3000 | 61.28 | 73.05 | 6 | 5.77
2020 | PJM_ROR_2_VACAR | PJM_ROR | VACAR | Internal | Summer | B5 | 200 | 3000 | 2234.44 | 57.48 | 63.48 | 6 | 0
2020 | PJM_ROR_2_VACAR | PJM_ROR | VACAR | Internal | Summer | B6 | 300 | 3000 | 3000 | 50.05 | 58.02 | 6 | 1.98
2020 | PJM_ROR_2_VACAR | PJM_ROR | VACAR | Internal | Summer | B7 | 400 | 3000 | 3000 | 41.55 | 48.15 | 6 | 0.59
2020 | PJM_ROR_2_VACAR | PJM_ROR | VACAR | Internal | Summer | B8 | 500 | 3000 | 3000 | 38.09 | 44.26 | 6 | 0.17
2020 | PJM_ROR_2_VACAR | PJM_ROR | VACAR | Internal | Summer | B9 | 800 | 3000 | 2973.76 | 37.31 | 43.31 | 6 | 0
2020 | PJM_ROR_2_VACAR | PJM_ROR | VACAR | Internal | Summer | B10 | 1262 | 3000 | 2571.52 | 35.74 | 41.74 | 6 | 0
2020 | PJM_ROR_2_VACAR | PJM_ROR | VACAR | Internal | Winter | B16 | 25 | 3000 | 3000 | 56.17 | 71.17 | 6 | 9
2020 | PJM_ROR_2_VACAR | PJM_ROR | VACAR | Internal | Winter | B17 | 100 | 3000 | 1702.69 | 48.32 | 54.32 | 6 | 0
2020 | PJM_ROR_2_VACAR | PJM_ROR | VACAR | Internal | Winter | B18 | 400 | 3000 | 0 | 44.18 | 49.31 | 6 | 0
2020 | PJM_ROR_2_VACAR | PJM_ROR | VACAR | Internal | Winter | B19 | 700 | 3000 | 0 | 42 | 47.47 | 6 | 0
2020 | PJM_ROR_2_VACAR | PJM_ROR | VACAR | Internal | Winter | B20 | 935 | 3000 | 2504.05 | 38 | 44 | 6 | 0
2020 | PJM_ROM_2_NYISO_A-F | PJM_ROM | NYISO_A-F | Internal | Shoulder | B11 | 25 | 2000 | 0 | 54.85 | 39.85 | 6 | 0
2020 | PJM_ROM_2_NYISO_A-F | PJM_ROM | NYISO_A-F | Internal | Shoulder | B12 | 200 | 2000 | 0 | 47.86 | 39.86 | 6 | 0
2020 | PJM_ROM_2_NYISO_A-F | PJM_ROM | NYISO_A-F | Internal | Shoulder | B13 | 600 | 2000 | 0 | 43.58 | 39.1 | 6 | 0
2020 | PJM_ROM_2_NYISO_A-F | PJM_ROM | NYISO_A-F | Internal | Shoulder | B14 | 900 | 2000 | 0 | 42.19 | 38.93 | 6 | 0
2020 | PJM_ROM_2_NYISO_A-F | PJM_ROM | NYISO_A-F | Internal | Shoulder | B15 | 1203 | 2000 | 0 | 37.22 | 38.93 | 6 | 0
2020 | PJM_ROM_2_NYISO_A-F | PJM_ROM | NYISO_A-F | Internal | Summer | B1 | 10 | 2000 | 0 | 77.24 | 65.38 | 6 | 0
2020 | PJM_ROM_2_NYISO_A-F | PJM_ROM | NYISO_A-F | Internal | Summer | B2 | 25 | 2000 | 0 | 65.96 | 57.96 | 6 | 0
2020 | PJM_ROM_2_NYISO_A-F | PJM_ROM | NYISO_A-F | Internal | Summer | B3 | 75 | 2000 | 0 | 61.29 | 52.05 | 6 | 0
2020 | PJM_ROM_2_NYISO_A-F | PJM_ROM | NYISO_A-F | Internal | Summer | B4 | 100 | 2000 | 0 | 61.27 | 45.81 | 6 | 0
2020 | PJM_ROM_2_NYISO_A-F | PJM_ROM | NYISO_A-F | Internal | Summer | B5 | 200 | 2000 | 0 | 57.47 | 44.74 | 6 | 0
2020 | PJM_ROM_2_NYISO_A-F | PJM_ROM | NYISO_A-F | Internal | Summer | B6 | 300 | 2000 | 0 | 50.03 | 42.03 | 6 | 0
2020 | PJM_ROM_2_NYISO_A-F | PJM_ROM | NYISO_A-F | Internal | Summer | B7 | 400 | 2000 | 0 | 41.54 | 38.6 | 6 | 0
2020 | PJM_ROM_2_NYISO_A-F | PJM_ROM | NYISO_A-F | Internal | Summer | B8 | 500 | 2000 | 0 | 38.11 | 37.88 | 6 | 0
2020 | PJM_ROM_2_NYISO_A-F | PJM_ROM | NYISO_A-F | Internal | Summer | B9 | 800 | 2000 | 0 | 37.32 | 37.25 | 6 | 0
2020 | PJM_ROM_2_NYISO_A-F | PJM_ROM | NYISO_A-F | Internal | Summer | B10 | 1262 | 2000 | 0 | 35.75 | 37.25 | 6 | 0
2020 | PJM_ROM_2_NYISO_A-F | PJM_ROM | NYISO_A-F | Internal | Winter | B16 | 25 | 2000 | 0 | 56.19 | 44.97 | 6 | 0
2020 | PJM_ROM_2_NYISO_A-F | PJM_ROM | NYISO_A-F | Internal | Winter | B17 | 100 | 2000 | 0 | 48.33 | 42.19 | 6 | 0
2020 | PJM_ROM_2_NYISO_A-F | PJM_ROM | NYISO_A-F | Internal | Winter | B18 | 400 | 2000 | 0 | 44.2 | 42.19 | 6 | 0
2020 | PJM_ROM_2_NYISO_A-F | PJM_ROM | NYISO_A-F | Internal | Winter | B19 | 700 | 2000 | 0 | 42.01 | 42.19 | 6 | 0
2020 | PJM_ROM_2_NYISO_A-F | PJM_ROM | NYISO_A-F | Internal | Winter | B20 | 935 | 2000 | 0 | 38.01 | 42.19 | 6 | 0
2020 | PJM_ROM_2_PJM_E | PJM_ROM | PJM_E | Internal | Shoulder | B11 | 25 | 8000 | 0.26 | 54.85 | 54.83 | 0.01 | 0
2020 | PJM_ROM_2_PJM_E | PJM_ROM | PJM_E | Internal | Shoulder | B12 | 200 | 8000 | 0.03 | 47.86 | 47.85 | 0.01 | 0
2020 | PJM_ROM_2_PJM_E | PJM_ROM | PJM_E | Internal | Shoulder | B13 | 600 | 8000 | 0.01 | 43.58 | 43.57 | 0.01 | 0
2020 | PJM_ROM_2_PJM_E | PJM_ROM | PJM_E | Internal | Shoulder | B14 | 900 | 8000 | 0 | 42.19 | 42.18 | 0.01 | 0
2020 | PJM_ROM_2_PJM_E | PJM_ROM | PJM_E | Internal | Shoulder | B15 | 1203 | 8000 | 0.02 | 37.22 | 37.22 | 0.01 | 0
2020 | PJM_ROM_2_PJM_E | PJM_ROM | PJM_E | Internal | Summer | B1 | 10 | 8000 | 4918.77 | 77.24 | 77.25 | 0.01 | 0
2020 | PJM_ROM_2_PJM_E | PJM_ROM | PJM_E | Internal | Summer | B2 | 25 | 8000 | 4050.58 | 65.96 | 65.97 | 0.01 | 0
2020 | PJM_ROM_2_PJM_E | PJM_ROM | PJM_E | Internal | Summer | B3 | 75 | 8000 | 2172.53 | 61.29 | 61.3 | 0.01 | 0
2020 | PJM_ROM_2_PJM_E | PJM_ROM | PJM_E | Internal | Summer | B4 | 100 | 8000 | 0.07 | 61.27 | 61.26 | 0.01 | 0
2020 | PJM_ROM_2_PJM_E | PJM_ROM | PJM_E | Internal | Summer | B5 | 200 | 8000 | 0.03 | 57.47 | 57.46 | 0.01 | 0
2020 | PJM_ROM_2_PJM_E | PJM_ROM | PJM_E | Internal | Summer | B6 | 300 | 8000 | 0.02 | 50.03 | 50.02 | 0.01 | 0
2020 | PJM_ROM_2_PJM_E | PJM_ROM | PJM_E | Internal | Summer | B7 | 400 | 8000 | 0.02 | 41.54 | 41.53 | 0.01 | 0
2020 | PJM_ROM_2_PJM_E | PJM_ROM | PJM_E | Internal | Summer | B8 | 500 | 8000 | 0.01 | 38.11 | 38.09 | 0.01 | 0
2020 | PJM_ROM_2_PJM_E | PJM_ROM | PJM_E | Internal | Summer | B9 | 800 | 8000 | 1925.92 | 37.32 | 37.33 | 0.01 | 0
2020 | PJM_ROM_2_PJM_E | PJM_ROM | PJM_E | Internal | Summer | B10 | 1262 | 8000 | 0 | 35.75 | 35.74 | 0.01 | 0
2020 | PJM_ROM_2_PJM_E | PJM_ROM | PJM_E | Internal | Winter | B16 | 25 | 8000 | 59.58 | 56.19 | 56.2 | 0.01 | 0
2020 | PJM_ROM_2_PJM_E | PJM_ROM | PJM_E | Internal | Winter | B17 | 100 | 8000 | 0.07 | 48.33 | 48.32 | 0.01 | 0
2020 | PJM_ROM_2_PJM_E | PJM_ROM | PJM_E | Internal | Winter | B18 | 400 | 8000 | 4546.5 | 44.2 | 44.21 | 0.01 | 0
2020 | PJM_ROM_2_PJM_E | PJM_ROM | PJM_E | Internal | Winter | B19 | 700 | 8000 | 3500.81 | 42.01 | 42.03 | 0.01 | 0
2020 | PJM_ROM_2_PJM_E | PJM_ROM | PJM_E | Internal | Winter | B20 | 935 | 8000 | 3885.13 | 38.01 | 38.02 | 0.01 | 0
2020 | PJM_ROM_2_PJM_ROR | PJM_ROM | PJM_ROR | Internal | Shoulder | B11 | 25 | 8000 | 4077.75 | 54.85 | 54.86 | 0.01 | 0
2020 | PJM_ROM_2_PJM_ROR | PJM_ROM | PJM_ROR | Internal | Shoulder | B12 | 200 | 8000 | 1896.69 | 47.86 | 47.87 | 0.01 | 0
2020 | PJM_ROM_2_PJM_ROR | PJM_ROM | PJM_ROR | Internal | Shoulder | B13 | 600 | 8000 | 2332.05 | 43.58 | 43.6 | 0.01 | 0
2020 | PJM_ROM_2_PJM_ROR | PJM_ROM | PJM_ROR | Internal | Shoulder | B14 | 900 | 8000 | 0 | 42.19 | 42.18 | 0.01 | 0
2020 | PJM_ROM_2_PJM_ROR | PJM_ROM | PJM_ROR | Internal | Shoulder | B15 | 1203 | 8000 | 0 | 37.22 | 37.21 | 0.01 | 0
2020 | PJM_ROM_2_PJM_ROR | PJM_ROM | PJM_ROR | Internal | Summer | B1 | 10 | 8000 | 0.61 | 77.24 | 77.23 | 0.01 | 0
2020 | PJM_ROM_2_PJM_ROR | PJM_ROM | PJM_ROR | Internal | Summer | B2 | 25 | 8000 | 0.26 | 65.96 | 65.94 | 0.01 | 0
2020 | PJM_ROM_2_PJM_ROR | PJM_ROM | PJM_ROR | Internal | Summer | B3 | 75 | 8000 | 0.09 | 61.29 | 61.28 | 0.01 | 0
2020 | PJM_ROM_2_PJM_ROR | PJM_ROM | PJM_ROR | Internal | Summer | B4 | 100 | 8000 | 820.09 | 61.27 | 61.28 | 0.01 | 0
2020 | PJM_ROM_2_PJM_ROR | PJM_ROM | PJM_ROR | Internal | Summer | B5 | 200 | 8000 | 2138.58 | 57.47 | 57.48 | 0.01 | 0
2020 | PJM_ROM_2_PJM_ROR | PJM_ROM | PJM_ROR | Internal | Summer | B6 | 300 | 8000 | 672.75 | 50.03 | 50.05 | 0.01 | 0
2020 | PJM_ROM_2_PJM_ROR | PJM_ROM | PJM_ROR | Internal | Summer | B7 | 400 | 8000 | 1888.59 | 41.54 | 41.55 | 0.01 | 0
2020 | PJM_ROM_2_PJM_ROR | PJM_ROM | PJM_ROR | Internal | Summer | B8 | 500 | 8000 | 0.01 | 38.11 | 38.09 | 0.01 | 0
2020 | PJM_ROM_2_PJM_ROR | PJM_ROM | PJM_ROR | Internal | Summer | B9 | 800 | 8000 | 0 | 37.32 | 37.31 | 0.01 | 0
2020 | PJM_ROM_2_PJM_ROR | PJM_ROM | PJM_ROR | Internal | Summer | B10 | 1262 | 8000 | 0 | 35.75 | 35.74 | 0.01 | 0
2020 | PJM_ROM_2_PJM_ROR | PJM_ROM | PJM_ROR | Internal | Winter | B16 | 25 | 8000 | 0.3 | 56.19 | 56.17 | 0.01 | 0
2020 | PJM_ROM_2_PJM_ROR | PJM_ROM | PJM_ROR | Internal | Winter | B17 | 100 | 8000 | 0.07 | 48.33 | 48.32 | 0.01 | 0
2020 | PJM_ROM_2_PJM_ROR | PJM_ROM | PJM_ROR | Internal | Winter | B18 | 400 | 8000 | 0.02 | 44.2 | 44.18 | 0.01 | 0
2020 | PJM_ROM_2_PJM_ROR | PJM_ROM | PJM_ROR | Internal | Winter | B19 | 700 | 8000 | 0 | 42.01 | 42 | 0.01 | 0
2020 | PJM_ROM_2_PJM_ROR | PJM_ROM | PJM_ROR | Internal | Winter | B20 | 935 | 8000 | 0 | 38.01 | 38 | 0.01 | 0
2020 | SOCO_2_ENT | SOCO | ENT | Internal | Shoulder | B11 | 25 | 2400 | 0 | 67.86 | 61.78 | 10 | 0
2020 | SOCO_2_ENT | SOCO | ENT | Internal | Shoulder | B12 | 200 | 2400 | 0 | 44.33 | 41.91 | 10 | 0
2020 | SOCO_2_ENT | SOCO | ENT | Internal | Shoulder | B13 | 600 | 2400 | 0 | 43.16 | 41.91 | 10 | 0
2020 | SOCO_2_ENT | SOCO | ENT | Internal | Shoulder | B14 | 900 | 2400 | 0 | 43.16 | 41.91 | 10 | 0
2020 | SOCO_2_ENT | SOCO | ENT | Internal | Shoulder | B15 | 1203 | 2400 | 0 | 42.1 | 41.61 | 10 | 0
2020 | SOCO_2_ENT | SOCO | ENT | Internal | Summer | B1 | 10 | 2400 | 0 | 77.56 | 69.56 | 10 | 0
2020 | SOCO_2_ENT | SOCO | ENT | Internal | Summer | B2 | 25 | 2400 | 0 | 71.02 | 68.21 | 10 | 0
2020 | SOCO_2_ENT | SOCO | ENT | Internal | Summer | B3 | 75 | 2400 | 0 | 71.02 | 67.5 | 10 | 0
2020 | SOCO_2_ENT | SOCO | ENT | Internal | Summer | B4 | 100 | 2400 | 0 | 69.69 | 67.5 | 10 | 0
2020 | SOCO_2_ENT | SOCO | ENT | Internal | Summer | B5 | 200 | 2400 | 0 | 69.69 | 61.69 | 10 | 0
2020 | SOCO_2_ENT | SOCO | ENT | Internal | Summer | B6 | 300 | 2400 | 0 | 65.02 | 56.85 | 10 | 0
2020 | SOCO_2_ENT | SOCO | ENT | Internal | Summer | B7 | 400 | 2400 | 0 | 55.15 | 47.15 | 10 | 0
2020 | SOCO_2_ENT | SOCO | ENT | Internal | Summer | B8 | 500 | 2400 | 0 | 45.04 | 40.59 | 10 | 0
2020 | SOCO_2_ENT | SOCO | ENT | Internal | Summer | B9 | 800 | 2400 | 0 | 42.32 | 40.59 | 10 | 0
2020 | SOCO_2_ENT | SOCO | ENT | Internal | Summer | B10 | 1262 | 2400 | 0 | 40.87 | 40.3 | 10 | 0
2020 | SOCO_2_ENT | SOCO | ENT | Internal | Winter | B16 | 25 | 2400 | 0 | 70.76 | 59.17 | 10 | 0
2020 | SOCO_2_ENT | SOCO | ENT | Internal | Winter | B17 | 100 | 2400 | 0 | 46.18 | 44.52 | 10 | 0
2020 | SOCO_2_ENT | SOCO | ENT | Internal | Winter | B18 | 400 | 2400 | 0 | 44.59 | 44.52 | 10 | 0
2020 | SOCO_2_ENT | SOCO | ENT | Internal | Winter | B19 | 700 | 2400 | 0 | 44.59 | 44.2 | 10 | 0
2020 | SOCO_2_ENT | SOCO | ENT | Internal | Winter | B20 | 935 | 2400 | 0 | 44.59 | 43.61 | 10 | 0
2020 | SOCO_2_FRCC | SOCO | FRCC | Internal | Shoulder | B11 | 25 | 3700 | 1768.12 | 67.86 | 77.86 | 10 | 0
2020 | SOCO_2_FRCC | SOCO | FRCC | Internal | Shoulder | B12 | 200 | 3700 | 0 | 44.33 | 53.91 | 10 | 0
2020 | SOCO_2_FRCC | SOCO | FRCC | Internal | Shoulder | B13 | 600 | 3700 | 0 | 43.16 | 48.83 | 10 | 0
2020 | SOCO_2_FRCC | SOCO | FRCC | Internal | Shoulder | B14 | 900 | 3700 | 0 | 43.16 | 47.41 | 10 | 0
2020 | SOCO_2_FRCC | SOCO | FRCC | Internal | Shoulder | B15 | 1203 | 3700 | 0 | 42.1 | 46.83 | 10 | 0
2020 | SOCO_2_FRCC | SOCO | FRCC | Internal | Summer | B1 | 10 | 3700 | 1588.76 | 77.56 | 87.56 | 10 | 0
2020 | SOCO_2_FRCC | SOCO | FRCC | Internal | Summer | B2 | 25 | 3700 | 0 | 71.02 | 76.76 | 10 | 0
2020 | SOCO_2_FRCC | SOCO | FRCC | Internal | Summer | B3 | 75 | 3700 | 0 | 71.02 | 76.76 | 10 | 0
2020 | SOCO_2_FRCC | SOCO | FRCC | Internal | Summer | B4 | 100 | 3700 | 0 | 69.69 | 76.76 | 10 | 0
2020 | SOCO_2_FRCC | SOCO | FRCC | Internal | Summer | B5 | 200 | 3700 | 0 | 69.69 | 76.76 | 10 | 0
2020 | SOCO_2_FRCC | SOCO | FRCC | Internal | Summer | B6 | 300 | 3700 | 2032.34 | 65.02 | 75.02 | 10 | 0
2020 | SOCO_2_FRCC | SOCO | FRCC | Internal | Summer | B7 | 400 | 3700 | 229.61 | 55.15 | 65.15 | 10 | 0
2020 | SOCO_2_FRCC | SOCO | FRCC | Internal | Summer | B8 | 500 | 3700 | 0 | 45.04 | 50.27 | 10 | 0
2020 | SOCO_2_FRCC | SOCO | FRCC | Internal | Summer | B9 | 800 | 3700 | 0 | 42.32 | 48.1 | 10 | 0
2020 | SOCO_2_FRCC | SOCO | FRCC | Internal | Summer | B10 | 1262 | 3700 | 0 | 40.87 | 46.13 | 10 | 0
2020 | SOCO_2_FRCC | SOCO | FRCC | Internal | Winter | B16 | 25 | 3700 | 45.42 | 70.76 | 80.75 | 10 | 0
2020 | SOCO_2_FRCC | SOCO | FRCC | Internal | Winter | B17 | 100 | 3700 | 314.16 | 46.18 | 56.18 | 10 | 0
2020 | SOCO_2_FRCC | SOCO | FRCC | Internal | Winter | B18 | 400 | 3700 | 0 | 44.59 | 51.07 | 10 | 0
2020 | SOCO_2_FRCC | SOCO | FRCC | Internal | Winter | B19 | 700 | 3700 | 0 | 44.59 | 49.02 | 10 | 0
2020 | SOCO_2_FRCC | SOCO | FRCC | Internal | Winter | B20 | 935 | 3700 | 0 | 44.59 | 48.97 | 10 | 0
2020 | SOCO_2_TVA_Transmission | SOCO | TVA_Transmission | Internal | Shoulder | B11 | 25 | 2600 | 0 | 67.86 | 60.11 | 10 | 0
2020 | SOCO_2_TVA_Transmission | SOCO | TVA_Transmission | Internal | Shoulder | B12 | 200 | 2600 | 0 | 44.33 | 47.97 | 10 | 0
2020 | SOCO_2_TVA_Transmission | SOCO | TVA_Transmission | Internal | Shoulder | B13 | 600 | 2600 | 0 | 43.16 | 45.19 | 10 | 0
2020 | SOCO_2_TVA_Transmission | SOCO | TVA_Transmission | Internal | Shoulder | B14 | 900 | 2600 | 0 | 43.16 | 44.21 | 10 | 0
2020 | SOCO_2_TVA_Transmission | SOCO | TVA_Transmission | Internal | Shoulder | B15 | 1203 | 2600 | 0 | 42.1 | 42.36 | 10 | 0
2020 | SOCO_2_TVA_Transmission | SOCO | TVA_Transmission | Internal | Summer | B1 | 10 | 2600 | 0 | 77.56 | 73.38 | 10 | 0
2020 | SOCO_2_TVA_Transmission | SOCO | TVA_Transmission | Internal | Summer | B2 | 25 | 2600 | 0 | 71.02 | 71.94 | 10 | 0
2020 | SOCO_2_TVA_Transmission | SOCO | TVA_Transmission | Internal | Summer | B3 | 75 | 2600 | 0 | 71.02 | 67.28 | 10 | 0
2020 | SOCO_2_TVA_Transmission | SOCO | TVA_Transmission | Internal | Summer | B4 | 100 | 2600 | 0 | 69.69 | 67.28 | 10 | 0
2020 | SOCO_2_TVA_Transmission | SOCO | TVA_Transmission | Internal | Summer | B5 | 200 | 2600 | 0 | 69.69 | 61.73 | 10 | 0
2020 | SOCO_2_TVA_Transmission | SOCO | TVA_Transmission | Internal | Summer | B6 | 300 | 2600 | 0 | 65.02 | 56.03 | 10 | 0
2020 | SOCO_2_TVA_Transmission | SOCO | TVA_Transmission | Internal | Summer | B7 | 400 | 2600 | 0 | 55.15 | 46.64 | 10 | 0
2020 | SOCO_2_TVA_Transmission | SOCO | TVA_Transmission | Internal | Summer | B8 | 500 | 2600 | 0 | 45.04 | 42.11 | 10 | 0
2020 | SOCO_2_TVA_Transmission | SOCO | TVA_Transmission | Internal | Summer | B9 | 800 | 2600 | 0 | 42.32 | 41.55 | 10 | 0
2020 | SOCO_2_TVA_Transmission | SOCO | TVA_Transmission | Internal | Summer | B10 | 1262 | 2600 | 0 | 40.87 | 39.27 | 10 | 0
2020 | SOCO_2_TVA_Transmission | SOCO | TVA_Transmission | Internal | Winter | B16 | 25 | 2600 | 0 | 70.76 | 62.17 | 10 | 0
2020 | SOCO_2_TVA_Transmission | SOCO | TVA_Transmission | Internal | Winter | B17 | 100 | 2600 | 0 | 46.18 | 49.47 | 10 | 0
2020 | SOCO_2_TVA_Transmission | SOCO | TVA_Transmission | Internal | Winter | B18 | 400 | 2600 | 0 | 44.59 | 46.04 | 10 | 0
2020 | SOCO_2_TVA_Transmission | SOCO | TVA_Transmission | Internal | Winter | B19 | 700 | 2600 | 0 | 44.59 | 44.55 | 10 | 0
2020 | SOCO_2_TVA_Transmission | SOCO | TVA_Transmission | Internal | Winter | B20 | 935 | 2600 | 0 | 44.59 | 42.51 | 10 | 0
2020 | SOCO_2_VACAR | SOCO | VACAR | Internal | Shoulder | B11 | 25 | 2000 | 0 | 67.86 | 60.86 | 10 | 0
2020 | SOCO_2_VACAR | SOCO | VACAR | Internal | Shoulder | B12 | 200 | 2000 | 0 | 44.33 | 53.87 | 10 | 0
2020 | SOCO_2_VACAR | SOCO | VACAR | Internal | Shoulder | B13 | 600 | 2000 | 0 | 43.16 | 48.22 | 10 | 0
2020 | SOCO_2_VACAR | SOCO | VACAR | Internal | Shoulder | B14 | 900 | 2000 | 0 | 43.16 | 48 | 10 | 0
2020 | SOCO_2_VACAR | SOCO | VACAR | Internal | Shoulder | B15 | 1203 | 2000 | 0 | 42.1 | 43.21 | 10 | 0
2020 | SOCO_2_VACAR | SOCO | VACAR | Internal | Summer | B1 | 10 | 2000 | 0 | 77.56 | 83.23 | 10 | 0
2020 | SOCO_2_VACAR | SOCO | VACAR | Internal | Summer | B2 | 25 | 2000 | 0 | 71.02 | 73.05 | 10 | 0
2020 | SOCO_2_VACAR | SOCO | VACAR | Internal | Summer | B3 | 75 | 2000 | 0 | 71.02 | 73.05 | 10 | 0
2020 | SOCO_2_VACAR | SOCO | VACAR | Internal | Summer | B4 | 100 | 2000 | 0 | 69.69 | 73.05 | 10 | 0
2020 | SOCO_2_VACAR | SOCO | VACAR | Internal | Summer | B5 | 200 | 2000 | 0 | 69.69 | 63.48 | 10 | 0
2020 | SOCO_2_VACAR | SOCO | VACAR | Internal | Summer | B6 | 300 | 2000 | 0 | 65.02 | 58.02 | 10 | 0
2020 | SOCO_2_VACAR | SOCO | VACAR | Internal | Summer | B7 | 400 | 2000 | 0 | 55.15 | 48.15 | 10 | 0
2020 | SOCO_2_VACAR | SOCO | VACAR | Internal | Summer | B8 | 500 | 2000 | 0 | 45.04 | 44.26 | 10 | 0
2020 | SOCO_2_VACAR | SOCO | VACAR | Internal | Summer | B9 | 800 | 2000 | 0 | 42.32 | 43.31 | 10 | 0
2020 | SOCO_2_VACAR | SOCO | VACAR | Internal | Summer | B10 | 1262 | 2000 | 0 | 40.87 | 41.74 | 10 | 0
2020 | SOCO_2_VACAR | SOCO | VACAR | Internal | Winter | B16 | 25 | 2000 | 0 | 70.76 | 71.17 | 10 | 0
2020 | SOCO_2_VACAR | SOCO | VACAR | Internal | Winter | B17 | 100 | 2000 | 0 | 46.18 | 54.32 | 10 | 0
2020 | SOCO_2_VACAR | SOCO | VACAR | Internal | Winter | B18 | 400 | 2000 | 0 | 44.59 | 49.31 | 10 | 0
2020 | SOCO_2_VACAR | SOCO | VACAR | Internal | Winter | B19 | 700 | 2000 | 0 | 44.59 | 47.47 | 10 | 0
2020 | SOCO_2_VACAR | SOCO | VACAR | Internal | Winter | B20 | 935 | 2000 | 0 | 44.59 | 44 | 10 | 0
2020 | SPP_N_2_ENT | SPP_N | ENT | Internal | Shoulder | B11 | 25 | 1800 | 0 | 62.26 | 61.78 | 5 | 0
2020 | SPP_N_2_ENT | SPP_N | ENT | Internal | Shoulder | B12 | 200 | 1800 | 0 | 44.01 | 41.91 | 5 | 0
2020 | SPP_N_2_ENT | SPP_N | ENT | Internal | Shoulder | B13 | 600 | 1800 | 0 | 42.01 | 41.91 | 5 | 0
2020 | SPP_N_2_ENT | SPP_N | ENT | Internal | Shoulder | B14 | 900 | 1800 | 0 | 40.68 | 41.91 | 5 | 0
2020 | SPP_N_2_ENT | SPP_N | ENT | Internal | Shoulder | B15 | 1203 | 1800 | 0 | 40.19 | 41.61 | 5 | 0
2020 | SPP_N_2_ENT | SPP_N | ENT | Internal | Summer | B1 | 10 | 1800 | 0.01 | 66.03 | 69.56 | 5 | 0
2020 | SPP_N_2_ENT | SPP_N | ENT | Internal | Summer | B2 | 25 | 1800 | 0 | 66.03 | 68.21 | 5 | 0
2020 | SPP_N_2_ENT | SPP_N | ENT | Internal | Summer | B3 | 75 | 1800 | 0 | 66.03 | 67.5 | 5 | 0
2020 | SPP_N_2_ENT | SPP_N | ENT | Internal | Summer | B4 | 100 | 1800 | 0 | 66.03 | 67.5 | 5 | 0
2020 | SPP_N_2_ENT | SPP_N | ENT | Internal | Summer | B5 | 200 | 1800 | 0 | 62.49 | 61.69 | 5 | 0
2020 | SPP_N_2_ENT | SPP_N | ENT | Internal | Summer | B6 | 300 | 1800 | 0 | 55.86 | 56.85 | 5 | 0
2020 | SPP_N_2_ENT | SPP_N | ENT | Internal | Summer | B7 | 400 | 1800 | 0 | 46.55 | 47.15 | 5 | 0
2020 | SPP_N_2_ENT | SPP_N | ENT | Internal | Summer | B8 | 500 | 1800 | 0 | 40.68 | 40.59 | 5 | 0
2020 | SPP_N_2_ENT | SPP_N | ENT | Internal | Summer | B9 | 800 | 1800 | 0 | 40.2 | 40.59 | 5 | 0
2020 | SPP_N_2_ENT | SPP_N | ENT | Internal | Summer | B10 | 1262 | 1800 | 0 | 38.95 | 40.3 | 5 | 0
2020 | SPP_N_2_ENT | SPP_N | ENT | Internal | Winter | B16 | 25 | 1800 | 397.6 | 54.17 | 59.17 | 5 | 0
2020 | SPP_N_2_ENT | SPP_N | ENT | Internal | Winter | B17 | 100 | 1800 | 0 | 43.9 | 44.52 | 5 | 0
2020 | SPP_N_2_ENT | SPP_N | ENT | Internal | Winter | B18 | 400 | 1800 | 0 | 42.83 | 44.52 | 5 | 0
2020 | SPP_N_2_ENT | SPP_N | ENT | Internal | Winter | B19 | 700 | 1800 | 0 | 42.83 | 44.2 | 5 | 0
2020 | SPP_N_2_ENT | SPP_N | ENT | Internal | Winter | B20 | 935 | 1800 | 0 | 42.74 | 43.61 | 5 | 0
2020 | SPP_N_2_MISO_MO-IL | SPP_N | MISO_MO-IL | Internal | Shoulder | B11 | 25 | 2000 | 0 | 62.26 | 56.86 | 5 | 0
2020 | SPP_N_2_MISO_MO-IL | SPP_N | MISO_MO-IL | Internal | Shoulder | B12 | 200 | 2000 | 0 | 44.01 | 45.87 | 5 | 0
2020 | SPP_N_2_MISO_MO-IL | SPP_N | MISO_MO-IL | Internal | Shoulder | B13 | 600 | 2000 | 0 | 42.01 | 41.61 | 5 | 0
2020 | SPP_N_2_MISO_MO-IL | SPP_N | MISO_MO-IL | Internal | Shoulder | B14 | 900 | 2000 | 0 | 40.68 | 40.19 | 5 | 0
2020 | SPP_N_2_MISO_MO-IL | SPP_N | MISO_MO-IL | Internal | Shoulder | B15 | 1203 | 2000 | 0 | 40.19 | 37.94 | 5 | 0
2020 | SPP_N_2_MISO_MO-IL | SPP_N | MISO_MO-IL | Internal | Summer | B1 | 10 | 2000 | 0 | 66.03 | 65.38 | 5 | 0
2020 | SPP_N_2_MISO_MO-IL | SPP_N | MISO_MO-IL | Internal | Summer | B2 | 25 | 2000 | 0 | 66.03 | 63.94 | 5 | 0
2020 | SPP_N_2_MISO_MO-IL | SPP_N | MISO_MO-IL | Internal | Summer | B3 | 75 | 2000 | 0 | 66.03 | 61.14 | 5 | 0
2020 | SPP_N_2_MISO_MO-IL | SPP_N | MISO_MO-IL | Internal | Summer | B4 | 100 | 2000 | 0 | 66.03 | 60.5 | 5 | 0
2020 | SPP_N_2_MISO_MO-IL | SPP_N | MISO_MO-IL | Internal | Summer | B5 | 200 | 2000 | 0 | 62.49 | 55.48 | 5 | 0
2020 | SPP_N_2_MISO_MO-IL | SPP_N | MISO_MO-IL | Internal | Summer | B6 | 300 | 2000 | 0 | 55.86 | 48.85 | 5 | 0
2020 | SPP_N_2_MISO_MO-IL | SPP_N | MISO_MO-IL | Internal | Summer | B7 | 400 | 2000 | 0 | 46.55 | 39.57 | 5 | 0
2020 | SPP_N_2_MISO_MO-IL | SPP_N | MISO_MO-IL | Internal | Summer | B8 | 500 | 2000 | 0 | 40.68 | 37.35 | 5 | 0
2020 | SPP_N_2_MISO_MO-IL | SPP_N | MISO_MO-IL | Internal | Summer | B9 | 800 | 2000 | 0 | 40.2 | 37.23 | 5 | 0
2020 | SPP_N_2_MISO_MO-IL | SPP_N | MISO_MO-IL | Internal | Summer | B10 | 1262 | 2000 | 0 | 38.95 | 35.66 | 5 | 0
2020 | SPP_N_2_MISO_MO-IL | SPP_N | MISO_MO-IL | Internal | Winter | B16 | 25 | 2000 | 0 | 54.17 | 54.17 | 5 | 0
2020 | SPP_N_2_MISO_MO-IL | SPP_N | MISO_MO-IL | Internal | Winter | B17 | 100 | 2000 | 0 | 43.9 | 45.32 | 5 | 0
2020 | SPP_N_2_MISO_MO-IL | SPP_N | MISO_MO-IL | Internal | Winter | B18 | 400 | 2000 | 0 | 42.83 | 42.18 | 5 | 0
2020 | SPP_N_2_MISO_MO-IL | SPP_N | MISO_MO-IL | Internal | Winter | B19 | 700 | 2000 | 0 | 42.83 | 41.38 | 5 | 0
2020 | SPP_N_2_MISO_MO-IL | SPP_N | MISO_MO-IL | Internal | Winter | B20 | 935 | 2000 | 0 | 42.74 | 37.29 | 5 | 0
2020 | SPP_N_2_MISO_W | SPP_N | MISO_W | Internal | Shoulder | B11 | 25 | 750 | 0 | 62.26 | 56.85 | 5 | 0
2020 | SPP_N_2_MISO_W | SPP_N | MISO_W | Internal | Shoulder | B12 | 200 | 750 | 0 | 44.01 | 45.86 | 5 | 0
2020 | SPP_N_2_MISO_W | SPP_N | MISO_W | Internal | Shoulder | B13 | 600 | 750 | 0 | 42.01 | 41.6 | 5 | 0
2020 | SPP_N_2_MISO_W | SPP_N | MISO_W | Internal | Shoulder | B14 | 900 | 750 | 0 | 40.68 | 40.18 | 5 | 0
2020 | SPP_N_2_MISO_W | SPP_N | MISO_W | Internal | Shoulder | B15 | 1203 | 750 | 0 | 40.19 | 37.93 | 5 | 0
2020 | SPP_N_2_MISO_W | SPP_N | MISO_W | Internal | Summer | B1 | 10 | 750 | 0 | 66.03 | 65.37 | 5 | 0
2020 | SPP_N_2_MISO_W | SPP_N | MISO_W | Internal | Summer | B2 | 25 | 750 | 0 | 66.03 | 63.93 | 5 | 0
2020 | SPP_N_2_MISO_W | SPP_N | MISO_W | Internal | Summer | B3 | 75 | 750 | 0 | 66.03 | 62.58 | 5 | 0
2020 | SPP_N_2_MISO_W | SPP_N | MISO_W | Internal | Summer | B4 | 100 | 750 | 0 | 66.03 | 60.51 | 5 | 0
2020 | SPP_N_2_MISO_W | SPP_N | MISO_W | Internal | Summer | B5 | 200 | 750 | 0 | 62.49 | 55.49 | 5 | 0
2020 | SPP_N_2_MISO_W | SPP_N | MISO_W | Internal | Summer | B6 | 300 | 750 | 0 | 55.86 | 48.86 | 5 | 0
2020 | SPP_N_2_MISO_W | SPP_N | MISO_W | Internal | Summer | B7 | 400 | 750 | 0 | 46.55 | 39.55 | 5 | 0
2020 | SPP_N_2_MISO_W | SPP_N | MISO_W | Internal | Summer | B8 | 500 | 750 | 0 | 40.68 | 37.34 | 5 | 0
2020 | SPP_N_2_MISO_W | SPP_N | MISO_W | Internal | Summer | B9 | 800 | 750 | 0 | 40.2 | 37.24 | 5 | 0
2020 | SPP_N_2_MISO_W | SPP_N | MISO_W | Internal | Summer | B10 | 1262 | 750 | 0 | 38.95 | 35.65 | 5 | 0
2020 | SPP_N_2_MISO_W | SPP_N | MISO_W | Internal | Winter | B16 | 25 | 750 | 0 | 54.17 | 54.16 | 5 | 0
2020 | SPP_N_2_MISO_W | SPP_N | MISO_W | Internal | Winter | B17 | 100 | 750 | 0 | 43.9 | 45.31 | 5 | 0
2020 | SPP_N_2_MISO_W | SPP_N | MISO_W | Internal | Winter | B18 | 400 | 750 | 0 | 42.83 | 42.17 | 5 | 0
2020 | SPP_N_2_MISO_W | SPP_N | MISO_W | Internal | Winter | B19 | 700 | 750 | 0 | 42.83 | 41.39 | 5 | 0
2020 | SPP_N_2_MISO_W | SPP_N | MISO_W | Internal | Winter | B20 | 935 | 750 | 0 | 42.74 | 37.28 | 5 | 0
2020 | SPP_N_2_NE | SPP_N | NE | Internal | Shoulder | B11 | 25 | 330 | 0.23 | 62.26 | 62.25 | 0.01 | 0
2020 | SPP_N_2_NE | SPP_N | NE | Internal | Shoulder | B12 | 200 | 330 | 0.03 | 44.01 | 44 | 0.01 | 0
2020 | SPP_N_2_NE | SPP_N | NE | Internal | Shoulder | B13 | 600 | 330 | 0.01 | 42.01 | 41.99 | 0.01 | 0
2020 | SPP_N_2_NE | SPP_N | NE | Internal | Shoulder | B14 | 900 | 330 | 0 | 40.68 | 40.67 | 0.01 | 0
2020 | SPP_N_2_NE | SPP_N | NE | Internal | Shoulder | B15 | 1203 | 330 | 0 | 40.19 | 40.17 | 0.01 | 0
2020 | SPP_N_2_NE | SPP_N | NE | Internal | Summer | B1 | 10 | 330 | 0.03 | 66.03 | 65.37 | 0.01 | 0
2020 | SPP_N_2_NE | SPP_N | NE | Internal | Summer | B2 | 25 | 330 | 0 | 66.03 | 64.47 | 0.01 | 0
2020 | SPP_N_2_NE | SPP_N | NE | Internal | Summer | B3 | 75 | 330 | 0 | 66.03 | 64.47 | 0.01 | 0
2020 | SPP_N_2_NE | SPP_N | NE | Internal | Summer | B4 | 100 | 330 | 0 | 66.03 | 64.47 | 0.01 | 0
2020 | SPP_N_2_NE | SPP_N | NE | Internal | Summer | B5 | 200 | 330 | 0.03 | 62.49 | 62.48 | 0.01 | 0
2020 | SPP_N_2_NE | SPP_N | NE | Internal | Summer | B6 | 300 | 330 | 0.02 | 55.86 | 55.85 | 0.01 | 0
2020 | SPP_N_2_NE | SPP_N | NE | Internal | Summer | B7 | 400 | 330 | 0 | 46.55 | 44.25 | 0.01 | 0
2020 | SPP_N_2_NE | SPP_N | NE | Internal | Summer | B8 | 500 | 330 | 0 | 40.68 | 40.19 | 0.01 | 0
2020 | SPP_N_2_NE | SPP_N | NE | Internal | Summer | B9 | 800 | 330 | 0 | 40.2 | 40.19 | 0.01 | 0
2020 | SPP_N_2_NE | SPP_N | NE | Internal | Summer | B10 | 1262 | 330 | 0 | 38.95 | 35.77 | 0.01 | 0
2020 | SPP_N_2_NE | SPP_N | NE | Internal | Winter | B16 | 25 | 330 | 0.23 | 54.17 | 54.16 | 0.01 | 0
2020 | SPP_N_2_NE | SPP_N | NE | Internal | Winter | B17 | 100 | 330 | 0.06 | 43.9 | 43.89 | 0.01 | 0
2020 | SPP_N_2_NE | SPP_N | NE | Internal | Winter | B18 | 400 | 330 | 0.02 | 42.83 | 42.82 | 0.01 | 0
2020 | SPP_N_2_NE | SPP_N | NE | Internal | Winter | B19 | 700 | 330 | 0 | 42.83 | 42.82 | 0.01 | 0
2020 | SPP_N_2_NE | SPP_N | NE | Internal | Winter | B20 | 935 | 330 | 0 | 42.74 | 42.72 | 0.01 | 0
2020 | SPP_N_2_SPP_S | SPP_N | SPP_S | Internal | Shoulder | B11 | 25 | 4000 | 0 | 62.26 | 57.84 | 0.01 | 0
2020 | SPP_N_2_SPP_S | SPP_N | SPP_S | Internal | Shoulder | B12 | 200 | 4000 | 0 | 44.01 | 43.39 | 0.01 | 0
2020 | SPP_N_2_SPP_S | SPP_N | SPP_S | Internal | Shoulder | B13 | 600 | 4000 | 89.31 | 42.01 | 42.02 | 0.01 | 0
2020 | SPP_N_2_SPP_S | SPP_N | SPP_S | Internal | Shoulder | B14 | 900 | 4000 | 164.08 | 40.68 | 40.69 | 0.01 | 0
2020 | SPP_N_2_SPP_S | SPP_N | SPP_S | Internal | Shoulder | B15 | 1203 | 4000 | 1348.93 | 40.19 | 40.2 | 0.01 | 0
2020 | SPP_N_2_SPP_S | SPP_N | SPP_S | Internal | Summer | B1 | 10 | 4000 | 0.01 | 66.03 | 64.56 | 0.01 | 0
2020 | SPP_N_2_SPP_S | SPP_N | SPP_S | Internal | Summer | B2 | 25 | 4000 | 0 | 66.03 | 65.22 | 0.01 | 0
2020 | SPP_N_2_SPP_S | SPP_N | SPP_S | Internal | Summer | B3 | 75 | 4000 | 0 | 66.03 | 64.77 | 0.01 | 0
2020 | SPP_N_2_SPP_S | SPP_N | SPP_S | Internal | Summer | B4 | 100 | 4000 | 0 | 66.03 | 62.5 | 0.01 | 0
2020 | SPP_N_2_SPP_S | SPP_N | SPP_S | Internal | Summer | B5 | 200 | 4000 | 0 | 62.49 | 55.88 | 0.01 | 0
2020 | SPP_N_2_SPP_S | SPP_N | SPP_S | Internal | Summer | B6 | 300 | 4000 | 744.75 | 55.86 | 55.88 | 0.01 | 0
2020 | SPP_N_2_SPP_S | SPP_N | SPP_S | Internal | Summer | B7 | 400 | 4000 | 562.76 | 46.55 | 46.57 | 0.01 | 0
2020 | SPP_N_2_SPP_S | SPP_N | SPP_S | Internal | Summer | B8 | 500 | 4000 | 1706.39 | 40.68 | 40.69 | 0.01 | 0
2020 | SPP_N_2_SPP_S | SPP_N | SPP_S | Internal | Summer | B9 | 800 | 4000 | 2981.07 | 40.2 | 40.22 | 0.01 | 0
2020 | SPP_N_2_SPP_S | SPP_N | SPP_S | Internal | Summer | B10 | 1262 | 4000 | 3428.74 | 38.95 | 38.97 | 0.01 | 0
2020 | SPP_N_2_SPP_S | SPP_N | SPP_S | Internal | Winter | B16 | 25 | 4000 | 26.97 | 54.17 | 54.19 | 0.01 | 0
2020 | SPP_N_2_SPP_S | SPP_N | SPP_S | Internal | Winter | B17 | 100 | 4000 | 1370.07 | 43.9 | 43.91 | 0.01 | 0
2020 | SPP_N_2_SPP_S | SPP_N | SPP_S | Internal | Winter | B18 | 400 | 4000 | 998.24 | 42.83 | 42.84 | 0.01 | 0
2020 | SPP_N_2_SPP_S | SPP_N | SPP_S | Internal | Winter | B19 | 700 | 4000 | 1804.91 | 42.83 | 42.84 | 0.01 | 0
2020 | SPP_N_2_SPP_S | SPP_N | SPP_S | Internal | Winter | B20 | 935 | 4000 | 3662.28 | 42.74 | 42.75 | 0.01 | 0
2020 | SPP_S_2_ENT | SPP_S | ENT | Internal | Shoulder | B11 | 25 | 850 | 0 | 57.84 | 61.78 | 5 | 0
2020 | SPP_S_2_ENT | SPP_S | ENT | Internal | Shoulder | B12 | 200 | 850 | 0 | 43.39 | 41.91 | 5 | 0
2020 | SPP_S_2_ENT | SPP_S | ENT | Internal | Shoulder | B13 | 600 | 850 | 0 | 42.02 | 41.91 | 5 | 0
2020 | SPP_S_2_ENT | SPP_S | ENT | Internal | Shoulder | B14 | 900 | 850 | 0 | 40.69 | 41.91 | 5 | 0
2020 | SPP_S_2_ENT | SPP_S | ENT | Internal | Shoulder | B15 | 1203 | 850 | 0 | 40.2 | 41.61 | 5 | 0
2020 | SPP_S_2_ENT | SPP_S | ENT | Internal | Summer | B1 | 10 | 850 | 241.5 | 64.56 | 69.56 | 5 | 0
2020 | SPP_S_2_ENT | SPP_S | ENT | Internal | Summer | B2 | 25 | 850 | 0 | 65.22 | 68.21 | 5 | 0
2020 | SPP_S_2_ENT | SPP_S | ENT | Internal | Summer | B3 | 75 | 850 | 0 | 64.77 | 67.5 | 5 | 0
2020 | SPP_S_2_ENT | SPP_S | ENT | Internal | Summer | B4 | 100 | 850 | 45.97 | 62.5 | 67.5 | 5 | 0
2020 | SPP_S_2_ENT | SPP_S | ENT | Internal | Summer | B5 | 200 | 850 | 850 | 55.88 | 61.69 | 5 | 0.81
2020 | SPP_S_2_ENT | SPP_S | ENT | Internal | Summer | B6 | 300 | 850 | 0 | 55.88 | 56.85 | 5 | 0
2020 | SPP_S_2_ENT | SPP_S | ENT | Internal | Summer | B7 | 400 | 850 | 0 | 46.57 | 47.15 | 5 | 0
2020 | SPP_S_2_ENT | SPP_S | ENT | Internal | Summer | B8 | 500 | 850 | 0 | 40.69 | 40.59 | 5 | 0
2020 | SPP_S_2_ENT | SPP_S | ENT | Internal | Summer | B9 | 800 | 850 | 0 | 40.22 | 40.59 | 5 | 0
2020 | SPP_S_2_ENT | SPP_S | ENT | Internal | Summer | B10 | 1262 | 850 | 0 | 38.97 | 40.3 | 5 | 0
2020 | SPP_S_2_ENT | SPP_S | ENT | Internal | Winter | B16 | 25 | 850 | 0.53 | 54.19 | 59.17 | 5 | 0
2020 | SPP_S_2_ENT | SPP_S | ENT | Internal | Winter | B17 | 100 | 850 | 0 | 43.91 | 44.52 | 5 | 0
2020 | SPP_S_2_ENT | SPP_S | ENT | Internal | Winter | B18 | 400 | 850 | 0 | 42.84 | 44.52 | 5 | 0
2020 | SPP_S_2_ENT | SPP_S | ENT | Internal | Winter | B19 | 700 | 850 | 0 | 42.84 | 44.2 | 5 | 0
2020 | SPP_S_2_ENT | SPP_S | ENT | Internal | Winter | B20 | 935 | 850 | 0 | 42.75 | 43.61 | 5 | 0
2020 | SPP_S_2_SPP_N | SPP_S | SPP_N | Internal | Shoulder | B11 | 25 | 640 | 640 | 57.84 | 62.26 | 0.01 | 4.41
2020 | SPP_S_2_SPP_N | SPP_S | SPP_N | Internal | Shoulder | B12 | 200 | 640 | 640 | 43.39 | 44.01 | 0.01 | 0.61
2020 | SPP_S_2_SPP_N | SPP_S | SPP_N | Internal | Shoulder | B13 | 600 | 640 | 0.01 | 42.02 | 42.01 | 0.01 | 0
2020 | SPP_S_2_SPP_N | SPP_S | SPP_N | Internal | Shoulder | B14 | 900 | 640 | 0 | 40.69 | 40.68 | 0.01 | 0
2020 | SPP_S_2_SPP_N | SPP_S | SPP_N | Internal | Shoulder | B15 | 1203 | 640 | 0 | 40.2 | 40.19 | 0.01 | 0
2020 | SPP_S_2_SPP_N | SPP_S | SPP_N | Internal | Summer | B1 | 10 | 640 | 639.99 | 64.56 | 66.03 | 0.01 | 1.47
2020 | SPP_S_2_SPP_N | SPP_S | SPP_N | Internal | Summer | B2 | 25 | 640 | 639.99 | 65.22 | 66.03 | 0.01 | 0.81
2020 | SPP_S_2_SPP_N | SPP_S | SPP_N | Internal | Summer | B3 | 75 | 640 | 640 | 64.77 | 66.03 | 0.01 | 1.25
2020 | SPP_S_2_SPP_N | SPP_S | SPP_N | Internal | Summer | B4 | 100 | 640 | 640 | 62.5 | 66.03 | 0.01 | 3.52
2020 | SPP_S_2_SPP_N | SPP_S | SPP_N | Internal | Summer | B5 | 200 | 640 | 640 | 55.88 | 62.49 | 0.01 | 6.6
2020 | SPP_S_2_SPP_N | SPP_S | SPP_N | Internal | Summer | B6 | 300 | 640 | 0.02 | 55.88 | 55.86 | 0.01 | 0
2020 | SPP_S_2_SPP_N | SPP_S | SPP_N | Internal | Summer | B7 | 400 | 640 | 0.02 | 46.57 | 46.55 | 0.01 | 0
2020 | SPP_S_2_SPP_N | SPP_S | SPP_N | Internal | Summer | B8 | 500 | 640 | 0.01 | 40.69 | 40.68 | 0.01 | 0
2020 | SPP_S_2_SPP_N | SPP_S | SPP_N | Internal | Summer | B9 | 800 | 640 | 0 | 40.22 | 40.2 | 0.01 | 0
2020 | SPP_S_2_SPP_N | SPP_S | SPP_N | Internal | Summer | B10 | 1262 | 640 | 0 | 38.97 | 38.95 | 0.01 | 0
2020 | SPP_S_2_SPP_N | SPP_S | SPP_N | Internal | Winter | B16 | 25 | 640 | 0.27 | 54.19 | 54.17 | 0.01 | 0
2020 | SPP_S_2_SPP_N | SPP_S | SPP_N | Internal | Winter | B17 | 100 | 640 | 0.07 | 43.91 | 43.9 | 0.01 | 0
2020 | SPP_S_2_SPP_N | SPP_S | SPP_N | Internal | Winter | B18 | 400 | 640 | 0.02 | 42.84 | 42.83 | 0.01 | 0
2020 | SPP_S_2_SPP_N | SPP_S | SPP_N | Internal | Winter | B19 | 700 | 640 | 0 | 42.84 | 42.83 | 0.01 | 0
2020 | SPP_S_2_SPP_N | SPP_S | SPP_N | Internal | Winter | B20 | 935 | 640 | 0 | 42.75 | 42.74 | 0.01 | 0
2020 | TVA_2_ENT | TVA | ENT | Internal | Shoulder | B11 | 25 | 500 | 0 | 58.04 | 61.78 | 9 | 0
2020 | TVA_2_ENT | TVA | ENT | Internal | Shoulder | B12 | 200 | 500 | 0 | 42.73 | 41.91 | 9 | 0
2020 | TVA_2_ENT | TVA | ENT | Internal | Shoulder | B13 | 600 | 500 | 0 | 41.75 | 41.91 | 9 | 0
2020 | TVA_2_ENT | TVA | ENT | Internal | Shoulder | B14 | 900 | 500 | 0 | 41.75 | 41.91 | 9 | 0
2020 | TVA_2_ENT | TVA | ENT | Internal | Shoulder | B15 | 1203 | 500 | 0 | 41.75 | 41.61 | 9 | 0
2020 | TVA_2_ENT | TVA | ENT | Internal | Summer | B1 | 10 | 500 | 0 | 73.39 | 69.56 | 9 | 0
2020 | TVA_2_ENT | TVA | ENT | Internal | Summer | B2 | 25 | 500 | 0 | 71.96 | 68.21 | 9 | 0
2020 | TVA_2_ENT | TVA | ENT | Internal | Summer | B3 | 75 | 500 | 0 | 67.29 | 67.5 | 9 | 0
2020 | TVA_2_ENT | TVA | ENT | Internal | Summer | B4 | 100 | 500 | 0 | 67.29 | 67.5 | 9 | 0
2020 | TVA_2_ENT | TVA | ENT | Internal | Summer | B5 | 200 | 500 | 0 | 54.49 | 61.69 | 9 | 0
2020 | TVA_2_ENT | TVA | ENT | Internal | Summer | B6 | 300 | 500 | 500 | 42.8 | 56.85 | 9 | 5.05
2020 | TVA_2_ENT | TVA | ENT | Internal | Summer | B7 | 400 | 500 | 0 | 40.44 | 47.15 | 9 | 0
2020 | TVA_2_ENT | TVA | ENT | Internal | Summer | B8 | 500 | 500 | 0 | 40.44 | 40.59 | 9 | 0
2020 | TVA_2_ENT | TVA | ENT | Internal | Summer | B9 | 800 | 500 | 0 | 40.44 | 40.59 | 9 | 0
2020 | TVA_2_ENT | TVA | ENT | Internal | Summer | B10 | 1262 | 500 | 0 | 37.45 | 40.3 | 9 | 0
2020 | TVA_2_ENT | TVA | ENT | Internal | Winter | B16 | 25 | 500 | 0 | 57.83 | 59.17 | 9 | 0
2020 | TVA_2_ENT | TVA | ENT | Internal | Winter | B17 | 100 | 500 | 0 | 45.32 | 44.52 | 9 | 0
2020 | TVA_2_ENT | TVA | ENT | Internal | Winter | B18 | 400 | 500 | 0 | 41.59 | 44.52 | 9 | 0
2020 | TVA_2_ENT | TVA | ENT | Internal | Winter | B19 | 700 | 500 | 0 | 41.59 | 44.2 | 9 | 0
2020 | TVA_2_ENT | TVA | ENT | Internal | Winter | B20 | 935 | 500 | 0 | 41.59 | 43.61 | 9 | 0
2020 | TVA_2_MISO_MO-IL | TVA | MISO_MO-IL | Internal | Shoulder | B11 | 25 | 50 | 0 | 58.04 | 56.86 | 9 | 0
2020 | TVA_2_MISO_MO-IL | TVA | MISO_MO-IL | Internal | Shoulder | B12 | 200 | 50 | 0 | 42.73 | 45.87 | 9 | 0
2020 | TVA_2_MISO_MO-IL | TVA | MISO_MO-IL | Internal | Shoulder | B13 | 600 | 50 | 0 | 41.75 | 41.61 | 9 | 0
2020 | TVA_2_MISO_MO-IL | TVA | MISO_MO-IL | Internal | Shoulder | B14 | 900 | 50 | 0 | 41.75 | 40.19 | 9 | 0
2020 | TVA_2_MISO_MO-IL | TVA | MISO_MO-IL | Internal | Shoulder | B15 | 1203 | 50 | 0 | 41.75 | 37.94 | 9 | 0
2020 | TVA_2_MISO_MO-IL | TVA | MISO_MO-IL | Internal | Summer | B1 | 10 | 50 | 0 | 73.39 | 65.38 | 9 | 0
2020 | TVA_2_MISO_MO-IL | TVA | MISO_MO-IL | Internal | Summer | B2 | 25 | 50 | 0 | 71.96 | 63.94 | 9 | 0
2020 | TVA_2_MISO_MO-IL | TVA | MISO_MO-IL | Internal | Summer | B3 | 75 | 50 | 0 | 67.29 | 61.14 | 9 | 0
2020 | TVA_2_MISO_MO-IL | TVA | MISO_MO-IL | Internal | Summer | B4 | 100 | 50 | 0 | 67.29 | 60.5 | 9 | 0
2020 | TVA_2_MISO_MO-IL | TVA | MISO_MO-IL | Internal | Summer | B5 | 200 | 50 | 0 | 54.49 | 55.48 | 9 | 0
2020 | TVA_2_MISO_MO-IL | TVA | MISO_MO-IL | Internal | Summer | B6 | 300 | 50 | 0 | 42.8 | 48.85 | 9 | 0
2020 | TVA_2_MISO_MO-IL | TVA | MISO_MO-IL | Internal | Summer | B7 | 400 | 50 | 0 | 40.44 | 39.57 | 9 | 0
2020 | TVA_2_MISO_MO-IL | TVA | MISO_MO-IL | Internal | Summer | B8 | 500 | 50 | 0 | 40.44 | 37.35 | 9 | 0
2020 | TVA_2_MISO_MO-IL | TVA | MISO_MO-IL | Internal | Summer | B9 | 800 | 50 | 0 | 40.44 | 37.23 | 9 | 0
2020 | TVA_2_MISO_MO-IL | TVA | MISO_MO-IL | Internal | Summer | B10 | 1262 | 50 | 0 | 37.45 | 35.66 | 9 | 0
2020 | TVA_2_MISO_MO-IL | TVA | MISO_MO-IL | Internal | Winter | B16 | 25 | 50 | 0 | 57.83 | 54.17 | 9 | 0
2020 | TVA_2_MISO_MO-IL | TVA | MISO_MO-IL | Internal | Winter | B17 | 100 | 50 | 0 | 45.32 | 45.32 | 9 | 0
2020 | TVA_2_MISO_MO-IL | TVA | MISO_MO-IL | Internal | Winter | B18 | 400 | 50 | 0 | 41.59 | 42.18 | 9 | 0
2020 | TVA_2_MISO_MO-IL | TVA | MISO_MO-IL | Internal | Winter | B19 | 700 | 50 | 0 | 41.59 | 41.38 | 9 | 0
2020 | TVA_2_MISO_MO-IL | TVA | MISO_MO-IL | Internal | Winter | B20 | 935 | 50 | 0 | 41.59 | 37.29 | 9 | 0
2020 | TVA_2_NonRTO_Midwest | TVA | NonRTO_Midwest | Internal | Shoulder | B11 | 25 | 100 | 0 | 58.04 | 64.86 | 9 | 0
2020 | TVA_2_NonRTO_Midwest | TVA | NonRTO_Midwest | Internal | Shoulder | B12 | 200 | 100 | 100 | 42.73 | 53.88 | 9 | 2.15
2020 | TVA_2_NonRTO_Midwest | TVA | NonRTO_Midwest | Internal | Shoulder | B13 | 600 | 100 | 0 | 41.75 | 49.15 | 9 | 0
2020 | TVA_2_NonRTO_Midwest | TVA | NonRTO_Midwest | Internal | Shoulder | B14 | 900 | 100 | 0 | 41.75 | 43.75 | 9 | 0
2020 | TVA_2_NonRTO_Midwest | TVA | NonRTO_Midwest | Internal | Shoulder | B15 | 1203 | 100 | 0 | 41.75 | 37.84 | 9 | 0
2020 | TVA_2_NonRTO_Midwest | TVA | NonRTO_Midwest | Internal | Summer | B1 | 10 | 100 | 0 | 73.39 | 68.51 | 9 | 0
2020 | TVA_2_NonRTO_Midwest | TVA | NonRTO_Midwest | Internal | Summer | B2 | 25 | 100 | 0 | 71.96 | 68.51 | 9 | 0
2020 | TVA_2_NonRTO_Midwest | TVA | NonRTO_Midwest | Internal | Summer | B3 | 75 | 100 | 0 | 67.29 | 68.51 | 9 | 0
2020 | TVA_2_NonRTO_Midwest | TVA | NonRTO_Midwest | Internal | Summer | B4 | 100 | 100 | 0 | 67.29 | 68.51 | 9 | 0
2020 | TVA_2_NonRTO_Midwest | TVA | NonRTO_Midwest | Internal | Summer | B5 | 200 | 100 | 66.45 | 54.49 | 63.49 | 9 | 0
2020 | TVA_2_NonRTO_Midwest | TVA | NonRTO_Midwest | Internal | Summer | B6 | 300 | 100 | 100 | 42.8 | 56.84 | 9 | 5.04
2020 | TVA_2_NonRTO_Midwest | TVA | NonRTO_Midwest | Internal | Summer | B7 | 400 | 100 | 0 | 40.44 | 44.79 | 9 | 0
2020 | TVA_2_NonRTO_Midwest | TVA | NonRTO_Midwest | Internal | Summer | B8 | 500 | 100 | 0 | 40.44 | 43.75 | 9 | 0
2020 | TVA_2_NonRTO_Midwest | TVA | NonRTO_Midwest | Internal | Summer | B9 | 800 | 100 | 0 | 40.44 | 37.38 | 9 | 0
2020 | TVA_2_NonRTO_Midwest | TVA | NonRTO_Midwest | Internal | Summer | B10 | 1262 | 100 | 0 | 37.45 | 35.79 | 9 | 0
2020 | TVA_2_NonRTO_Midwest | TVA | NonRTO_Midwest | Internal | Winter | B16 | 25 | 100 | 0 | 57.83 | 62.19 | 9 | 0
2020 | TVA_2_NonRTO_Midwest | TVA | NonRTO_Midwest | Internal | Winter | B17 | 100 | 100 | 100 | 45.32 | 55.23 | 9 | 0.91
2020 | TVA_2_NonRTO_Midwest | TVA | NonRTO_Midwest | Internal | Winter | B18 | 400 | 100 | 0 | 41.59 | 50.2 | 9 | 0
2020 | TVA_2_NonRTO_Midwest | TVA | NonRTO_Midwest | Internal | Winter | B19 | 700 | 100 | 0 | 41.59 | 44.27 | 9 | 0
2020 | TVA_2_NonRTO_Midwest | TVA | NonRTO_Midwest | Internal | Winter | B20 | 935 | 100 | 0 | 41.59 | 37.84 | 9 | 0
2020 | TVA_2_PJM_ROR | TVA | PJM_ROR | Internal | Shoulder | B11 | 25 | 500 | 0 | 58.04 | 54.86 | 9 | 0
2020 | TVA_2_PJM_ROR | TVA | PJM_ROR | Internal | Shoulder | B12 | 200 | 500 | 0 | 42.73 | 47.87 | 9 | 0
2020 | TVA_2_PJM_ROR | TVA | PJM_ROR | Internal | Shoulder | B13 | 600 | 500 | 0 | 41.75 | 43.6 | 9 | 0
2020 | TVA_2_PJM_ROR | TVA | PJM_ROR | Internal | Shoulder | B14 | 900 | 500 | 0 | 41.75 | 42.18 | 9 | 0
2020 | TVA_2_PJM_ROR | TVA | PJM_ROR | Internal | Shoulder | B15 | 1203 | 500 | 0 | 41.75 | 37.21 | 9 | 0
2020 | TVA_2_PJM_ROR | TVA | PJM_ROR | Internal | Summer | B1 | 10 | 500 | 0 | 73.39 | 77.23 | 9 | 0
2020 | TVA_2_PJM_ROR | TVA | PJM_ROR | Internal | Summer | B2 | 25 | 500 | 0 | 71.96 | 65.94 | 9 | 0
2020 | TVA_2_PJM_ROR | TVA | PJM_ROR | Internal | Summer | B3 | 75 | 500 | 0 | 67.29 | 61.28 | 9 | 0
2020 | TVA_2_PJM_ROR | TVA | PJM_ROR | Internal | Summer | B4 | 100 | 500 | 0 | 67.29 | 61.28 | 9 | 0
2020 | TVA_2_PJM_ROR | TVA | PJM_ROR | Internal | Summer | B5 | 200 | 500 | 0 | 54.49 | 57.48 | 9 | 0
2020 | TVA_2_PJM_ROR | TVA | PJM_ROR | Internal | Summer | B6 | 300 | 500 | 0 | 42.8 | 50.05 | 9 | 0
2020 | TVA_2_PJM_ROR | TVA | PJM_ROR | Internal | Summer | B7 | 400 | 500 | 0 | 40.44 | 41.55 | 9 | 0
2020 | TVA_2_PJM_ROR | TVA | PJM_ROR | Internal | Summer | B8 | 500 | 500 | 0 | 40.44 | 38.09 | 9 | 0
2020 | TVA_2_PJM_ROR | TVA | PJM_ROR | Internal | Summer | B9 | 800 | 500 | 0 | 40.44 | 37.31 | 9 | 0
2020 | TVA_2_PJM_ROR | TVA | PJM_ROR | Internal | Summer | B10 | 1262 | 500 | 0 | 37.45 | 35.74 | 9 | 0
2020 | TVA_2_PJM_ROR | TVA | PJM_ROR | Internal | Winter | B16 | 25 | 500 | 0 | 57.83 | 56.17 | 9 | 0
2020 | TVA_2_PJM_ROR | TVA | PJM_ROR | Internal | Winter | B17 | 100 | 500 | 0 | 45.32 | 48.32 | 9 | 0
2020 | TVA_2_PJM_ROR | TVA | PJM_ROR | Internal | Winter | B18 | 400 | 500 | 0 | 41.59 | 44.18 | 9 | 0
2020 | TVA_2_PJM_ROR | TVA | PJM_ROR | Internal | Winter | B19 | 700 | 500 | 0 | 41.59 | 42 | 9 | 0
2020 | TVA_2_PJM_ROR | TVA | PJM_ROR | Internal | Winter | B20 | 935 | 500 | 0 | 41.59 | 38 | 9 | 0
2020 | TVA_2_SOCO | TVA | SOCO | Internal | Shoulder | B11 | 25 | 500 | 499.99 | 58.04 | 67.86 | 9 | 0.82
2020 | TVA_2_SOCO | TVA | SOCO | Internal | Shoulder | B12 | 200 | 500 | 0 | 42.73 | 44.33 | 9 | 0
2020 | TVA_2_SOCO | TVA | SOCO | Internal | Shoulder | B13 | 600 | 500 | 0 | 41.75 | 43.16 | 9 | 0
2020 | TVA_2_SOCO | TVA | SOCO | Internal | Shoulder | B14 | 900 | 500 | 0 | 41.75 | 43.16 | 9 | 0
2020 | TVA_2_SOCO | TVA | SOCO | Internal | Shoulder | B15 | 1203 | 500 | 0 | 41.75 | 42.1 | 9 | 0
2020 | TVA_2_SOCO | TVA | SOCO | Internal | Summer | B1 | 10 | 500 | 0 | 73.39 | 77.56 | 9 | 0
2020 | TVA_2_SOCO | TVA | SOCO | Internal | Summer | B2 | 25 | 500 | 0 | 71.96 | 71.02 | 9 | 0
2020 | TVA_2_SOCO | TVA | SOCO | Internal | Summer | B3 | 75 | 500 | 0 | 67.29 | 71.02 | 9 | 0
2020 | TVA_2_SOCO | TVA | SOCO | Internal | Summer | B4 | 100 | 500 | 0 | 67.29 | 69.69 | 9 | 0
2020 | TVA_2_SOCO | TVA | SOCO | Internal | Summer | B5 | 200 | 500 | 500 | 54.49 | 69.69 | 9 | 6.2
2020 | TVA_2_SOCO | TVA | SOCO | Internal | Summer | B6 | 300 | 500 | 500 | 42.8 | 65.02 | 9 | 13.22
2020 | TVA_2_SOCO | TVA | SOCO | Internal | Summer | B7 | 400 | 500 | 500 | 40.44 | 55.15 | 9 | 5.71
2020 | TVA_2_SOCO | TVA | SOCO | Internal | Summer | B8 | 500 | 500 | 0 | 40.44 | 45.04 | 9 | 0
2020 | TVA_2_SOCO | TVA | SOCO | Internal | Summer | B9 | 800 | 500 | 0 | 40.44 | 42.32 | 9 | 0
2020 | TVA_2_SOCO | TVA | SOCO | Internal | Summer | B10 | 1262 | 500 | 0 | 37.45 | 40.87 | 9 | 0
2020 | TVA_2_SOCO | TVA | SOCO | Internal | Winter | B16 | 25 | 500 | 500 | 57.83 | 70.76 | 9 | 3.92
2020 | TVA_2_SOCO | TVA | SOCO | Internal | Winter | B17 | 100 | 500 | 0 | 45.32 | 46.18 | 9 | 0
2020 | TVA_2_SOCO | TVA | SOCO | Internal | Winter | B18 | 400 | 500 | 0 | 41.59 | 44.59 | 9 | 0
2020 | TVA_2_SOCO | TVA | SOCO | Internal | Winter | B19 | 700 | 500 | 0 | 41.59 | 44.59 | 9 | 0
2020 | TVA_2_SOCO | TVA | SOCO | Internal | Winter | B20 | 935 | 500 | 0 | 41.59 | 44.59 | 9 | 0
2020 | TVA_2_VACAR | TVA | VACAR | Internal | Shoulder | B11 | 25 | 150 | 0 | 58.04 | 60.86 | 9 | 0
2020 | TVA_2_VACAR | TVA | VACAR | Internal | Shoulder | B12 | 200 | 150 | 150 | 42.73 | 53.87 | 9 | 2.14
2020 | TVA_2_VACAR | TVA | VACAR | Internal | Shoulder | B13 | 600 | 150 | 0 | 41.75 | 48.22 | 9 | 0
2020 | TVA_2_VACAR | TVA | VACAR | Internal | Shoulder | B14 | 900 | 150 | 0 | 41.75 | 48 | 9 | 0
2020 | TVA_2_VACAR | TVA | VACAR | Internal | Shoulder | B15 | 1203 | 150 | 0 | 41.75 | 43.21 | 9 | 0
2020 | TVA_2_VACAR | TVA | VACAR | Internal | Summer | B1 | 10 | 150 | 149.98 | 73.39 | 83.23 | 9 | 0.84
2020 | TVA_2_VACAR | TVA | VACAR | Internal | Summer | B2 | 25 | 150 | 0 | 71.96 | 73.05 | 9 | 0
2020 | TVA_2_VACAR | TVA | VACAR | Internal | Summer | B3 | 75 | 150 | 0 | 67.29 | 73.05 | 9 | 0
2020 | TVA_2_VACAR | TVA | VACAR | Internal | Summer | B4 | 100 | 150 | 0 | 67.29 | 73.05 | 9 | 0
2020 | TVA_2_VACAR | TVA | VACAR | Internal | Summer | B5 | 200 | 150 | 0.07 | 54.49 | 63.48 | 9 | 0
2020 | TVA_2_VACAR | TVA | VACAR | Internal | Summer | B6 | 300 | 150 | 150 | 42.8 | 58.02 | 9 | 6.22
2020 | TVA_2_VACAR | TVA | VACAR | Internal | Summer | B7 | 400 | 150 | 0 | 40.44 | 48.15 | 9 | 0
2020 | TVA_2_VACAR | TVA | VACAR | Internal | Summer | B8 | 500 | 150 | 0 | 40.44 | 44.26 | 9 | 0
2020 | TVA_2_VACAR | TVA | VACAR | Internal | Summer | B9 | 800 | 150 | 0 | 40.44 | 43.31 | 9 | 0
2020 | TVA_2_VACAR | TVA | VACAR | Internal | Summer | B10 | 1262 | 150 | 0 | 37.45 | 41.74 | 9 | 0
2020 | TVA_2_VACAR | TVA | VACAR | Internal | Winter | B16 | 25 | 150 | 150 | 57.83 | 71.17 | 9 | 4.34
2020 | TVA_2_VACAR | TVA | VACAR | Internal | Winter | B17 | 100 | 150 | 147.99 | 45.32 | 54.32 | 9 | 0
2020 | TVA_2_VACAR | TVA | VACAR | Internal | Winter | B18 | 400 | 150 | 0 | 41.59 | 49.31 | 9 | 0
2020 | TVA_2_VACAR | TVA | VACAR | Internal | Winter | B19 | 700 | 150 | 0 | 41.59 | 47.47 | 9 | 0
2020 | TVA_2_VACAR | TVA | VACAR | Internal | Winter | B20 | 935 | 150 | 0 | 41.59 | 44 | 9 | 0
2020 | TVA_Transmission_2_ENT | TVA_Transmission | ENT | Internal | Shoulder | B11 | 25 | 3000 | 0 | 60.11 | 61.78 | 9 | 0
2020 | TVA_Transmission_2_ENT | TVA_Transmission | ENT | Internal | Shoulder | B12 | 200 | 3000 | 0 | 47.97 | 41.91 | 9 | 0
2020 | TVA_Transmission_2_ENT | TVA_Transmission | ENT | Internal | Shoulder | B13 | 600 | 3000 | 0 | 45.19 | 41.91 | 9 | 0
2020 | TVA_Transmission_2_ENT | TVA_Transmission | ENT | Internal | Shoulder | B14 | 900 | 3000 | 0 | 44.21 | 41.91 | 9 | 0
2020 | TVA_Transmission_2_ENT | TVA_Transmission | ENT | Internal | Shoulder | B15 | 1203 | 3000 | 0 | 42.36 | 41.61 | 9 | 0
2020 | TVA_Transmission_2_ENT | TVA_Transmission | ENT | Internal | Summer | B1 | 10 | 3000 | 0 | 73.38 | 69.56 | 9 | 0
2020 | TVA_Transmission_2_ENT | TVA_Transmission | ENT | Internal | Summer | B2 | 25 | 3000 | 0 | 71.94 | 68.21 | 9 | 0
2020 | TVA_Transmission_2_ENT | TVA_Transmission | ENT | Internal | Summer | B3 | 75 | 3000 | 0 | 67.28 | 67.5 | 9 | 0
2020 | TVA_Transmission_2_ENT | TVA_Transmission | ENT | Internal | Summer | B4 | 100 | 3000 | 0 | 67.28 | 67.5 | 9 | 0
2020 | TVA_Transmission_2_ENT | TVA_Transmission | ENT | Internal | Summer | B5 | 200 | 3000 | 0 | 61.73 | 61.69 | 9 | 0
2020 | TVA_Transmission_2_ENT | TVA_Transmission | ENT | Internal | Summer | B6 | 300 | 3000 | 0 | 56.03 | 56.85 | 9 | 0
2020 | TVA_Transmission_2_ENT | TVA_Transmission | ENT | Internal | Summer | B7 | 400 | 3000 | 0 | 46.64 | 47.15 | 9 | 0
2020 | TVA_Transmission_2_ENT | TVA_Transmission | ENT | Internal | Summer | B8 | 500 | 3000 | 0 | 42.11 | 40.59 | 9 | 0
2020 | TVA_Transmission_2_ENT | TVA_Transmission | ENT | Internal | Summer | B9 | 800 | 3000 | 0 | 41.55 | 40.59 | 9 | 0
2020 | TVA_Transmission_2_ENT | TVA_Transmission | ENT | Internal | Summer | B10 | 1262 | 3000 | 0 | 39.27 | 40.3 | 9 | 0
2020 | TVA_Transmission_2_ENT | TVA_Transmission | ENT | Internal | Winter | B16 | 25 | 3000 | 0 | 62.17 | 59.17 | 9 | 0
2020 | TVA_Transmission_2_ENT | TVA_Transmission | ENT | Internal | Winter | B17 | 100 | 3000 | 0 | 49.47 | 44.52 | 9 | 0
2020 | TVA_Transmission_2_ENT | TVA_Transmission | ENT | Internal | Winter | B18 | 400 | 3000 | 0 | 46.04 | 44.52 | 9 | 0
2020 | TVA_Transmission_2_ENT | TVA_Transmission | ENT | Internal | Winter | B19 | 700 | 3000 | 0 | 44.55 | 44.2 | 9 | 0
2020 | TVA_Transmission_2_ENT | TVA_Transmission | ENT | Internal | Winter | B20 | 935 | 3000 | 0 | 42.51 | 43.61 | 9 | 0
2020 | TVA_Transmission_2_MISO_MO-IL | TVA_Transmission | MISO_MO-IL | Internal | Shoulder | B11 | 25 | 4000 | 0 | 60.11 | 56.86 | 9 | 0
2020 | TVA_Transmission_2_MISO_MO-IL | TVA_Transmission | MISO_MO-IL | Internal | Shoulder | B12 | 200 | 4000 | 0 | 47.97 | 45.87 | 9 | 0
2020 | TVA_Transmission_2_MISO_MO-IL | TVA_Transmission | MISO_MO-IL | Internal | Shoulder | B13 | 600 | 4000 | 0 | 45.19 | 41.61 | 9 | 0
2020 | TVA_Transmission_2_MISO_MO-IL | TVA_Transmission | MISO_MO-IL | Internal | Shoulder | B14 | 900 | 4000 | 0 | 44.21 | 40.19 | 9 | 0
2020 | TVA_Transmission_2_MISO_MO-IL | TVA_Transmission | MISO_MO-IL | Internal | Shoulder | B15 | 1203 | 4000 | 0 | 42.36 | 37.94 | 9 | 0
2020 | TVA_Transmission_2_MISO_MO-IL | TVA_Transmission | MISO_MO-IL | Internal | Summer | B1 | 10 | 4000 | 0 | 73.38 | 65.38 | 9 | 0
2020 | TVA_Transmission_2_MISO_MO-IL | TVA_Transmission | MISO_MO-IL | Internal | Summer | B2 | 25 | 4000 | 0 | 71.94 | 63.94 | 9 | 0
2020 | TVA_Transmission_2_MISO_MO-IL | TVA_Transmission | MISO_MO-IL | Internal | Summer | B3 | 75 | 4000 | 0 | 67.28 | 61.14 | 9 | 0
2020 | TVA_Transmission_2_MISO_MO-IL | TVA_Transmission | MISO_MO-IL | Internal | Summer | B4 | 100 | 4000 | 0 | 67.28 | 60.5 | 9 | 0
2020 | TVA_Transmission_2_MISO_MO-IL | TVA_Transmission | MISO_MO-IL | Internal | Summer | B5 | 200 | 4000 | 0 | 61.73 | 55.48 | 9 | 0
2020 | TVA_Transmission_2_MISO_MO-IL | TVA_Transmission | MISO_MO-IL | Internal | Summer | B6 | 300 | 4000 | 0 | 56.03 | 48.85 | 9 | 0
2020 | TVA_Transmission_2_MISO_MO-IL | TVA_Transmission | MISO_MO-IL | Internal | Summer | B7 | 400 | 4000 | 0 | 46.64 | 39.57 | 9 | 0
2020 | TVA_Transmission_2_MISO_MO-IL | TVA_Transmission | MISO_MO-IL | Internal | Summer | B8 | 500 | 4000 | 0 | 42.11 | 37.35 | 9 | 0
2020 | TVA_Transmission_2_MISO_MO-IL | TVA_Transmission | MISO_MO-IL | Internal | Summer | B9 | 800 | 4000 | 0 | 41.55 | 37.23 | 9 | 0
2020 | TVA_Transmission_2_MISO_MO-IL | TVA_Transmission | MISO_MO-IL | Internal | Summer | B10 | 1262 | 4000 | 0 | 39.27 | 35.66 | 9 | 0
2020 | TVA_Transmission_2_MISO_MO-IL | TVA_Transmission | MISO_MO-IL | Internal | Winter | B16 | 25 | 4000 | 0 | 62.17 | 54.17 | 9 | 0
2020 | TVA_Transmission_2_MISO_MO-IL | TVA_Transmission | MISO_MO-IL | Internal | Winter | B17 | 100 | 4000 | 0 | 49.47 | 45.32 | 9 | 0
2020 | TVA_Transmission_2_MISO_MO-IL | TVA_Transmission | MISO_MO-IL | Internal | Winter | B18 | 400 | 4000 | 0 | 46.04 | 42.18 | 9 | 0
2020 | TVA_Transmission_2_MISO_MO-IL | TVA_Transmission | MISO_MO-IL | Internal | Winter | B19 | 700 | 4000 | 0 | 44.55 | 41.38 | 9 | 0
2020 | TVA_Transmission_2_MISO_MO-IL | TVA_Transmission | MISO_MO-IL | Internal | Winter | B20 | 935 | 4000 | 0 | 42.51 | 37.29 | 9 | 0
2020 | TVA_Transmission_2_NonRTO_Midwest | TVA_Transmission | NonRTO_Midwest | Internal | Shoulder | B11 | 25 | 700 | 0 | 60.11 | 64.86 | 9 | 0
2020 | TVA_Transmission_2_NonRTO_Midwest | TVA_Transmission | NonRTO_Midwest | Internal | Shoulder | B12 | 200 | 700 | 0 | 47.97 | 53.88 | 9 | 0
2020 | TVA_Transmission_2_NonRTO_Midwest | TVA_Transmission | NonRTO_Midwest | Internal | Shoulder | B13 | 600 | 700 | 0 | 45.19 | 49.15 | 9 | 0
2020 | TVA_Transmission_2_NonRTO_Midwest | TVA_Transmission | NonRTO_Midwest | Internal | Shoulder | B14 | 900 | 700 | 0 | 44.21 | 43.75 | 9 | 0
2020 | TVA_Transmission_2_NonRTO_Midwest | TVA_Transmission | NonRTO_Midwest | Internal | Shoulder | B15 | 1203 | 700 | 0 | 42.36 | 37.84 | 9 | 0
2020 | TVA_Transmission_2_NonRTO_Midwest | TVA_Transmission | NonRTO_Midwest | Internal | Summer | B1 | 10 | 700 | 0 | 73.38 | 68.51 | 9 | 0
2020 | TVA_Transmission_2_NonRTO_Midwest | TVA_Transmission | NonRTO_Midwest | Internal | Summer | B2 | 25 | 700 | 0 | 71.94 | 68.51 | 9 | 0
2020 | TVA_Transmission_2_NonRTO_Midwest | TVA_Transmission | NonRTO_Midwest | Internal | Summer | B3 | 75 | 700 | 0 | 67.28 | 68.51 | 9 | 0
2020 | TVA_Transmission_2_NonRTO_Midwest | TVA_Transmission | NonRTO_Midwest | Internal | Summer | B4 | 100 | 700 | 0 | 67.28 | 68.51 | 9 | 0
2020 | TVA_Transmission_2_NonRTO_Midwest | TVA_Transmission | NonRTO_Midwest | Internal | Summer | B5 | 200 | 700 | 0 | 61.73 | 63.49 | 9 | 0
2020 | TVA_Transmission_2_NonRTO_Midwest | TVA_Transmission | NonRTO_Midwest | Internal | Summer | B6 | 300 | 700 | 0 | 56.03 | 56.84 | 9 | 0
2020 | TVA_Transmission_2_NonRTO_Midwest | TVA_Transmission | NonRTO_Midwest | Internal | Summer | B7 | 400 | 700 | 0 | 46.64 | 44.79 | 9 | 0
2020 | TVA_Transmission_2_NonRTO_Midwest | TVA_Transmission | NonRTO_Midwest | Internal | Summer | B8 | 500 | 700 | 0 | 42.11 | 43.75 | 9 | 0
2020 | TVA_Transmission_2_NonRTO_Midwest | TVA_Transmission | NonRTO_Midwest | Internal | Summer | B9 | 800 | 700 | 0 | 41.55 | 37.38 | 9 | 0
2020 | TVA_Transmission_2_NonRTO_Midwest | TVA_Transmission | NonRTO_Midwest | Internal | Summer | B10 | 1262 | 700 | 0 | 39.27 | 35.79 | 9 | 0
2020 | TVA_Transmission_2_NonRTO_Midwest | TVA_Transmission | NonRTO_Midwest | Internal | Winter | B16 | 25 | 700 | 0 | 62.17 | 62.19 | 9 | 0
2020 | TVA_Transmission_2_NonRTO_Midwest | TVA_Transmission | NonRTO_Midwest | Internal | Winter | B17 | 100 | 700 | 0 | 49.47 | 55.23 | 9 | 0
2020 | TVA_Transmission_2_NonRTO_Midwest | TVA_Transmission | NonRTO_Midwest | Internal | Winter | B18 | 400 | 700 | 0 | 46.04 | 50.2 | 9 | 0
2020 | TVA_Transmission_2_NonRTO_Midwest | TVA_Transmission | NonRTO_Midwest | Internal | Winter | B19 | 700 | 700 | 0 | 44.55 | 44.27 | 9 | 0
2020 | TVA_Transmission_2_NonRTO_Midwest | TVA_Transmission | NonRTO_Midwest | Internal | Winter | B20 | 935 | 700 | 0 | 42.51 | 37.84 | 9 | 0
2020 | TVA_Transmission_2_PJM_ROR | TVA_Transmission | PJM_ROR | Internal | Shoulder | B11 | 25 | 2000 | 0 | 60.11 | 54.86 | 9 | 0
2020 | TVA_Transmission_2_PJM_ROR | TVA_Transmission | PJM_ROR | Internal | Shoulder | B12 | 200 | 2000 | 0 | 47.97 | 47.87 | 9 | 0
2020 | TVA_Transmission_2_PJM_ROR | TVA_Transmission | PJM_ROR | Internal | Shoulder | B13 | 600 | 2000 | 0 | 45.19 | 43.6 | 9 | 0
2020 | TVA_Transmission_2_PJM_ROR | TVA_Transmission | PJM_ROR | Internal | Shoulder | B14 | 900 | 2000 | 0 | 44.21 | 42.18 | 9 | 0
2020 | TVA_Transmission_2_PJM_ROR | TVA_Transmission | PJM_ROR | Internal | Shoulder | B15 | 1203 | 2000 | 0 | 42.36 | 37.21 | 9 | 0
2020 | TVA_Transmission_2_PJM_ROR | TVA_Transmission | PJM_ROR | Internal | Summer | B1 | 10 | 2000 | 0 | 73.38 | 77.23 | 9 | 0
2020 | TVA_Transmission_2_PJM_ROR | TVA_Transmission | PJM_ROR | Internal | Summer | B2 | 25 | 2000 | 0 | 71.94 | 65.94 | 9 | 0
2020 | TVA_Transmission_2_PJM_ROR | TVA_Transmission | PJM_ROR | Internal | Summer | B3 | 75 | 2000 | 0 | 67.28 | 61.28 | 9 | 0
2020 | TVA_Transmission_2_PJM_ROR | TVA_Transmission | PJM_ROR | Internal | Summer | B4 | 100 | 2000 | 0 | 67.28 | 61.28 | 9 | 0
2020 | TVA_Transmission_2_PJM_ROR | TVA_Transmission | PJM_ROR | Internal | Summer | B5 | 200 | 2000 | 0 | 61.73 | 57.48 | 9 | 0
2020 | TVA_Transmission_2_PJM_ROR | TVA_Transmission | PJM_ROR | Internal | Summer | B6 | 300 | 2000 | 0 | 56.03 | 50.05 | 9 | 0
2020 | TVA_Transmission_2_PJM_ROR | TVA_Transmission | PJM_ROR | Internal | Summer | B7 | 400 | 2000 | 0 | 46.64 | 41.55 | 9 | 0
2020 | TVA_Transmission_2_PJM_ROR | TVA_Transmission | PJM_ROR | Internal | Summer | B8 | 500 | 2000 | 0 | 42.11 | 38.09 | 9 | 0
2020 | TVA_Transmission_2_PJM_ROR | TVA_Transmission | PJM_ROR | Internal | Summer | B9 | 800 | 2000 | 0 | 41.55 | 37.31 | 9 | 0
2020 | TVA_Transmission_2_PJM_ROR | TVA_Transmission | PJM_ROR | Internal | Summer | B10 | 1262 | 2000 | 0 | 39.27 | 35.74 | 9 | 0
2020 | TVA_Transmission_2_PJM_ROR | TVA_Transmission | PJM_ROR | Internal | Winter | B16 | 25 | 2000 | 0 | 62.17 | 56.17 | 9 | 0
2020 | TVA_Transmission_2_PJM_ROR | TVA_Transmission | PJM_ROR | Internal | Winter | B17 | 100 | 2000 | 0 | 49.47 | 48.32 | 9 | 0
2020 | TVA_Transmission_2_PJM_ROR | TVA_Transmission | PJM_ROR | Internal | Winter | B18 | 400 | 2000 | 0 | 46.04 | 44.18 | 9 | 0
2020 | TVA_Transmission_2_PJM_ROR | TVA_Transmission | PJM_ROR | Internal | Winter | B19 | 700 | 2000 | 0 | 44.55 | 42 | 9 | 0
2020 | TVA_Transmission_2_PJM_ROR | TVA_Transmission | PJM_ROR | Internal | Winter | B20 | 935 | 2000 | 0 | 42.51 | 38 | 9 | 0
2020 | TVA_Transmission_2_SOCO | TVA_Transmission | SOCO | Internal | Shoulder | B11 | 25 | 3200 | 0 | 60.11 | 67.86 | 9 | 0
2020 | TVA_Transmission_2_SOCO | TVA_Transmission | SOCO | Internal | Shoulder | B12 | 200 | 3200 | 0 | 47.97 | 44.33 | 9 | 0
2020 | TVA_Transmission_2_SOCO | TVA_Transmission | SOCO | Internal | Shoulder | B13 | 600 | 3200 | 0 | 45.19 | 43.16 | 9 | 0
2020 | TVA_Transmission_2_SOCO | TVA_Transmission | SOCO | Internal | Shoulder | B14 | 900 | 3200 | 0 | 44.21 | 43.16 | 9 | 0
2020 | TVA_Transmission_2_SOCO | TVA_Transmission | SOCO | Internal | Shoulder | B15 | 1203 | 3200 | 0 | 42.36 | 42.1 | 9 | 0
2020 | TVA_Transmission_2_SOCO | TVA_Transmission | SOCO | Internal | Summer | B1 | 10 | 3200 | 0 | 73.38 | 77.56 | 9 | 0
2020 | TVA_Transmission_2_SOCO | TVA_Transmission | SOCO | Internal | Summer | B2 | 25 | 3200 | 0 | 71.94 | 71.02 | 9 | 0
2020 | TVA_Transmission_2_SOCO | TVA_Transmission | SOCO | Internal | Summer | B3 | 75 | 3200 | 0 | 67.28 | 71.02 | 9 | 0
2020 | TVA_Transmission_2_SOCO | TVA_Transmission | SOCO | Internal | Summer | B4 | 100 | 3200 | 0 | 67.28 | 69.69 | 9 | 0
2020 | TVA_Transmission_2_SOCO | TVA_Transmission | SOCO | Internal | Summer | B5 | 200 | 3200 | 0 | 61.73 | 69.69 | 9 | 0
2020 | TVA_Transmission_2_SOCO | TVA_Transmission | SOCO | Internal | Summer | B6 | 300 | 3200 | 0.05 | 56.03 | 65.02 | 9 | 0
2020 | TVA_Transmission_2_SOCO | TVA_Transmission | SOCO | Internal | Summer | B7 | 400 | 3200 | 0 | 46.64 | 55.15 | 9 | 0
2020 | TVA_Transmission_2_SOCO | TVA_Transmission | SOCO | Internal | Summer | B8 | 500 | 3200 | 0 | 42.11 | 45.04 | 9 | 0
2020 | TVA_Transmission_2_SOCO | TVA_Transmission | SOCO | Internal | Summer | B9 | 800 | 3200 | 0 | 41.55 | 42.32 | 9 | 0
2020 | TVA_Transmission_2_SOCO | TVA_Transmission | SOCO | Internal | Summer | B10 | 1262 | 3200 | 0 | 39.27 | 40.87 | 9 | 0
2020 | TVA_Transmission_2_SOCO | TVA_Transmission | SOCO | Internal | Winter | B16 | 25 | 3200 | 0.02 | 62.17 | 70.76 | 9 | 0
2020 | TVA_Transmission_2_SOCO | TVA_Transmission | SOCO | Internal | Winter | B17 | 100 | 3200 | 0 | 49.47 | 46.18 | 9 | 0
2020 | TVA_Transmission_2_SOCO | TVA_Transmission | SOCO | Internal | Winter | B18 | 400 | 3200 | 0 | 46.04 | 44.59 | 9 | 0
2020 | TVA_Transmission_2_SOCO | TVA_Transmission | SOCO | Internal | Winter | B19 | 700 | 3200 | 0 | 44.55 | 44.59 | 9 | 0
2020 | TVA_Transmission_2_SOCO | TVA_Transmission | SOCO | Internal | Winter | B20 | 935 | 3200 | 0 | 42.51 | 44.59 | 9 | 0
2020 | TVA_Transmission_2_TVA | TVA_Transmission | TVA | Internal | Shoulder | B11 | 25 | 99999 | 0 | 60.11 | 58.04 | 0.01 | 0
2020 | TVA_Transmission_2_TVA | TVA_Transmission | TVA | Internal | Shoulder | B12 | 200 | 99999 | 0 | 47.97 | 42.73 | 0.01 | 0
2020 | TVA_Transmission_2_TVA | TVA_Transmission | TVA | Internal | Shoulder | B13 | 600 | 99999 | 0 | 45.19 | 41.75 | 0.01 | 0
2020 | TVA_Transmission_2_TVA | TVA_Transmission | TVA | Internal | Shoulder | B14 | 900 | 99999 | 0 | 44.21 | 41.75 | 0.01 | 0
2020 | TVA_Transmission_2_TVA | TVA_Transmission | TVA | Internal | Shoulder | B15 | 1203 | 99999 | 0 | 42.36 | 41.75 | 0.01 | 0
2020 | TVA_Transmission_2_TVA | TVA_Transmission | TVA | Internal | Summer | B1 | 10 | 99999 | 113.96 | 73.38 | 73.39 | 0.01 | 0
2020 | TVA_Transmission_2_TVA | TVA_Transmission | TVA | Internal | Summer | B2 | 25 | 99999 | 3515.2 | 71.94 | 71.96 | 0.01 | 0
2020 | TVA_Transmission_2_TVA | TVA_Transmission | TVA | Internal | Summer | B3 | 75 | 99999 | 1896.55 | 67.28 | 67.29 | 0.01 | 0
2020 | TVA_Transmission_2_TVA | TVA_Transmission | TVA | Internal | Summer | B4 | 100 | 99999 | 1148.61 | 67.28 | 67.29 | 0.01 | 0
2020 | TVA_Transmission_2_TVA | TVA_Transmission | TVA | Internal | Summer | B5 | 200 | 99999 | 0 | 61.73 | 54.49 | 0.01 | 0
2020 | TVA_Transmission_2_TVA | TVA_Transmission | TVA | Internal | Summer | B6 | 300 | 99999 | 0 | 56.03 | 42.8 | 0.01 | 0
2020 | TVA_Transmission_2_TVA | TVA_Transmission | TVA | Internal | Summer | B7 | 400 | 99999 | 0 | 46.64 | 40.44 | 0.01 | 0
2020 | TVA_Transmission_2_TVA | TVA_Transmission | TVA | Internal | Summer | B8 | 500 | 99999 | 0 | 42.11 | 40.44 | 0.01 | 0
2020 | TVA_Transmission_2_TVA | TVA_Transmission | TVA | Internal | Summer | B9 | 800 | 99999 | 0 | 41.55 | 40.44 | 0.01 | 0
2020 | TVA_Transmission_2_TVA | TVA_Transmission | TVA | Internal | Summer | B10 | 1262 | 99999 | 0 | 39.27 | 37.45 | 0.01 | 0
2020 | TVA_Transmission_2_TVA | TVA_Transmission | TVA | Internal | Winter | B16 | 25 | 99999 | 0 | 62.17 | 57.83 | 0.01 | 0
2020 | TVA_Transmission_2_TVA | TVA_Transmission | TVA | Internal | Winter | B17 | 100 | 99999 | 0 | 49.47 | 45.32 | 0.01 | 0
2020 | TVA_Transmission_2_TVA | TVA_Transmission | TVA | Internal | Winter | B18 | 400 | 99999 | 0 | 46.04 | 41.59 | 0.01 | 0
2020 | TVA_Transmission_2_TVA | TVA_Transmission | TVA | Internal | Winter | B19 | 700 | 99999 | 0 | 44.55 | 41.59 | 0.01 | 0
2020 | TVA_Transmission_2_TVA | TVA_Transmission | TVA | Internal | Winter | B20 | 935 | 99999 | 0 | 42.51 | 41.59 | 0.01 | 0
2020 | TVA_Transmission_2_VACAR | TVA_Transmission | VACAR | Internal | Shoulder | B11 | 25 | 900 | 0 | 60.11 | 60.86 | 9 | 0
2020 | TVA_Transmission_2_VACAR | TVA_Transmission | VACAR | Internal | Shoulder | B12 | 200 | 900 | 0 | 47.97 | 53.87 | 9 | 0
2020 | TVA_Transmission_2_VACAR | TVA_Transmission | VACAR | Internal | Shoulder | B13 | 600 | 900 | 0 | 45.19 | 48.22 | 9 | 0
2020 | TVA_Transmission_2_VACAR | TVA_Transmission | VACAR | Internal | Shoulder | B14 | 900 | 900 | 0 | 44.21 | 48 | 9 | 0
2020 | TVA_Transmission_2_VACAR | TVA_Transmission | VACAR | Internal | Shoulder | B15 | 1203 | 900 | 0 | 42.36 | 43.21 | 9 | 0
2020 | TVA_Transmission_2_VACAR | TVA_Transmission | VACAR | Internal | Summer | B1 | 10 | 900 | 899.98 | 73.38 | 83.23 | 9 | 0.85
2020 | TVA_Transmission_2_VACAR | TVA_Transmission | VACAR | Internal | Summer | B2 | 25 | 900 | 0 | 71.94 | 73.05 | 9 | 0
2020 | TVA_Transmission_2_VACAR | TVA_Transmission | VACAR | Internal | Summer | B3 | 75 | 900 | 0 | 67.28 | 73.05 | 9 | 0
2020 | TVA_Transmission_2_VACAR | TVA_Transmission | VACAR | Internal | Summer | B4 | 100 | 900 | 0 | 67.28 | 73.05 | 9 | 0
2020 | TVA_Transmission_2_VACAR | TVA_Transmission | VACAR | Internal | Summer | B5 | 200 | 900 | 0 | 61.73 | 63.48 | 9 | 0
2020 | TVA_Transmission_2_VACAR | TVA_Transmission | VACAR | Internal | Summer | B6 | 300 | 900 | 0 | 56.03 | 58.02 | 9 | 0
2020 | TVA_Transmission_2_VACAR | TVA_Transmission | VACAR | Internal | Summer | B7 | 400 | 900 | 0 | 46.64 | 48.15 | 9 | 0
2020 | TVA_Transmission_2_VACAR | TVA_Transmission | VACAR | Internal | Summer | B8 | 500 | 900 | 0 | 42.11 | 44.26 | 9 | 0
2020 | TVA_Transmission_2_VACAR | TVA_Transmission | VACAR | Internal | Summer | B9 | 800 | 900 | 0 | 41.55 | 43.31 | 9 | 0
2020 | TVA_Transmission_2_VACAR | TVA_Transmission | VACAR | Internal | Summer | B10 | 1262 | 900 | 0 | 39.27 | 41.74 | 9 | 0
2020 | TVA_Transmission_2_VACAR | TVA_Transmission | VACAR | Internal | Winter | B16 | 25 | 900 | 561.4 | 62.17 | 71.17 | 9 | 0
2020 | TVA_Transmission_2_VACAR | TVA_Transmission | VACAR | Internal | Winter | B17 | 100 | 900 | 0 | 49.47 | 54.32 | 9 | 0
2020 | TVA_Transmission_2_VACAR | TVA_Transmission | VACAR | Internal | Winter | B18 | 400 | 900 | 0 | 46.04 | 49.31 | 9 | 0
2020 | TVA_Transmission_2_VACAR | TVA_Transmission | VACAR | Internal | Winter | B19 | 700 | 900 | 0 | 44.55 | 47.47 | 9 | 0
2020 | TVA_Transmission_2_VACAR | TVA_Transmission | VACAR | Internal | Winter | B20 | 935 | 900 | 0 | 42.51 | 44 | 9 | 0
2020 | VACAR_2_PJM_ROR | VACAR | PJM_ROR | Internal | Shoulder | B11 | 25 | 2000 | 0 | 60.86 | 54.86 | 7 | 0
2020 | VACAR_2_PJM_ROR | VACAR | PJM_ROR | Internal | Shoulder | B12 | 200 | 2000 | 0 | 53.87 | 47.87 | 7 | 0
2020 | VACAR_2_PJM_ROR | VACAR | PJM_ROR | Internal | Shoulder | B13 | 600 | 2000 | 0 | 48.22 | 43.6 | 7 | 0
2020 | VACAR_2_PJM_ROR | VACAR | PJM_ROR | Internal | Shoulder | B14 | 900 | 2000 | 0 | 48 | 42.18 | 7 | 0
2020 | VACAR_2_PJM_ROR | VACAR | PJM_ROR | Internal | Shoulder | B15 | 1203 | 2000 | 0 | 43.21 | 37.21 | 7 | 0
2020 | VACAR_2_PJM_ROR | VACAR | PJM_ROR | Internal | Summer | B1 | 10 | 2000 | 0 | 83.23 | 77.23 | 7 | 0
2020 | VACAR_2_PJM_ROR | VACAR | PJM_ROR | Internal | Summer | B2 | 25 | 2000 | 0 | 73.05 | 65.94 | 7 | 0
2020 | VACAR_2_PJM_ROR | VACAR | PJM_ROR | Internal | Summer | B3 | 75 | 2000 | 0 | 73.05 | 61.28 | 7 | 0
2020 | VACAR_2_PJM_ROR | VACAR | PJM_ROR | Internal | Summer | B4 | 100 | 2000 | 0 | 73.05 | 61.28 | 7 | 0
2020 | VACAR_2_PJM_ROR | VACAR | PJM_ROR | Internal | Summer | B5 | 200 | 2000 | 0 | 63.48 | 57.48 | 7 | 0
2020 | VACAR_2_PJM_ROR | VACAR | PJM_ROR | Internal | Summer | B6 | 300 | 2000 | 0 | 58.02 | 50.05 | 7 | 0
2020 | VACAR_2_PJM_ROR | VACAR | PJM_ROR | Internal | Summer | B7 | 400 | 2000 | 0 | 48.15 | 41.55 | 7 | 0
2020 | VACAR_2_PJM_ROR | VACAR | PJM_ROR | Internal | Summer | B8 | 500 | 2000 | 0 | 44.26 | 38.09 | 7 | 0
2020 | VACAR_2_PJM_ROR | VACAR | PJM_ROR | Internal | Summer | B9 | 800 | 2000 | 0 | 43.31 | 37.31 | 7 | 0
2020 | VACAR_2_PJM_ROR | VACAR | PJM_ROR | Internal | Summer | B10 | 1262 | 2000 | 0 | 41.74 | 35.74 | 7 | 0
2020 | VACAR_2_PJM_ROR | VACAR | PJM_ROR | Internal | Winter | B16 | 25 | 2000 | 0 | 71.17 | 56.17 | 7 | 0
2020 | VACAR_2_PJM_ROR | VACAR | PJM_ROR | Internal | Winter | B17 | 100 | 2000 | 0 | 54.32 | 48.32 | 7 | 0
2020 | VACAR_2_PJM_ROR | VACAR | PJM_ROR | Internal | Winter | B18 | 400 | 2000 | 0 | 49.31 | 44.18 | 7 | 0
2020 | VACAR_2_PJM_ROR | VACAR | PJM_ROR | Internal | Winter | B19 | 700 | 2000 | 0 | 47.47 | 42 | 7 | 0
2020 | VACAR_2_PJM_ROR | VACAR | PJM_ROR | Internal | Winter | B20 | 935 | 2000 | 0 | 44 | 38 | 7 | 0
2020 | VACAR_2_SOCO | VACAR | SOCO | Internal | Shoulder | B11 | 25 | 3000 | 2613.56 | 60.86 | 67.86 | 7 | 0
2020 | VACAR_2_SOCO | VACAR | SOCO | Internal | Shoulder | B12 | 200 | 3000 | 0 | 53.87 | 44.33 | 7 | 0
2020 | VACAR_2_SOCO | VACAR | SOCO | Internal | Shoulder | B13 | 600 | 3000 | 0 | 48.22 | 43.16 | 7 | 0
2020 | VACAR_2_SOCO | VACAR | SOCO | Internal | Shoulder | B14 | 900 | 3000 | 0 | 48 | 43.16 | 7 | 0
2020 | VACAR_2_SOCO | VACAR | SOCO | Internal | Shoulder | B15 | 1203 | 3000 | 0 | 43.21 | 42.1 | 7 | 0
2020 | VACAR_2_SOCO | VACAR | SOCO | Internal | Summer | B1 | 10 | 3000 | 0 | 83.23 | 77.56 | 7 | 0
2020 | VACAR_2_SOCO | VACAR | SOCO | Internal | Summer | B2 | 25 | 3000 | 0 | 73.05 | 71.02 | 7 | 0
2020 | VACAR_2_SOCO | VACAR | SOCO | Internal | Summer | B3 | 75 | 3000 | 0 | 73.05 | 71.02 | 7 | 0
2020 | VACAR_2_SOCO | VACAR | SOCO | Internal | Summer | B4 | 100 | 3000 | 0 | 73.05 | 69.69 | 7 | 0
2020 | VACAR_2_SOCO | VACAR | SOCO | Internal | Summer | B5 | 200 | 3000 | 0 | 63.48 | 69.69 | 7 | 0
2020 | VACAR_2_SOCO | VACAR | SOCO | Internal | Summer | B6 | 300 | 3000 | 1137.81 | 58.02 | 65.02 | 7 | 0
2020 | VACAR_2_SOCO | VACAR | SOCO | Internal | Summer | B7 | 400 | 3000 | 820.85 | 48.15 | 55.15 | 7 | 0
2020 | VACAR_2_SOCO | VACAR | SOCO | Internal | Summer | B8 | 500 | 3000 | 0 | 44.26 | 45.04 | 7 | 0
2020 | VACAR_2_SOCO | VACAR | SOCO | Internal | Summer | B9 | 800 | 3000 | 0 | 43.31 | 42.32 | 7 | 0
2020 | VACAR_2_SOCO | VACAR | SOCO | Internal | Summer | B10 | 1262 | 3000 | 0 | 41.74 | 40.87 | 7 | 0
2020 | VACAR_2_SOCO | VACAR | SOCO | Internal | Winter | B16 | 25 | 3000 | 0 | 71.17 | 70.76 | 7 | 0
2020 | VACAR_2_SOCO | VACAR | SOCO | Internal | Winter | B17 | 100 | 3000 | 0 | 54.32 | 46.18 | 7 | 0
2020 | VACAR_2_SOCO | VACAR | SOCO | Internal | Winter | B18 | 400 | 3000 | 0 | 49.31 | 44.59 | 7 | 0
2020 | VACAR_2_SOCO | VACAR | SOCO | Internal | Winter | B19 | 700 | 3000 | 0 | 47.47 | 44.59 | 7 | 0
2020 | VACAR_2_SOCO | VACAR | SOCO | Internal | Winter | B20 | 935 | 3000 | 0 | 44 | 44.59 | 7 | 0
2020 | VACAR_2_TVA_Transmission | VACAR | TVA_Transmission | Internal | Shoulder | B11 | 25 | 900 | 0 | 60.86 | 60.11 | 7 | 0
2020 | VACAR_2_TVA_Transmission | VACAR | TVA_Transmission | Internal | Shoulder | B12 | 200 | 900 | 0 | 53.87 | 47.97 | 7 | 0
2020 | VACAR_2_TVA_Transmission | VACAR | TVA_Transmission | Internal | Shoulder | B13 | 600 | 900 | 0 | 48.22 | 45.19 | 7 | 0
2020 | VACAR_2_TVA_Transmission | VACAR | TVA_Transmission | Internal | Shoulder | B14 | 900 | 900 | 0 | 48 | 44.21 | 7 | 0
2020 | VACAR_2_TVA_Transmission | VACAR | TVA_Transmission | Internal | Shoulder | B15 | 1203 | 900 | 0 | 43.21 | 42.36 | 7 | 0
2020 | VACAR_2_TVA_Transmission | VACAR | TVA_Transmission | Internal | Summer | B1 | 10 | 900 | 0 | 83.23 | 73.38 | 7 | 0
2020 | VACAR_2_TVA_Transmission | VACAR | TVA_Transmission | Internal | Summer | B2 | 25 | 900 | 0 | 73.05 | 71.94 | 7 | 0
2020 | VACAR_2_TVA_Transmission | VACAR | TVA_Transmission | Internal | Summer | B3 | 75 | 900 | 0 | 73.05 | 67.28 | 7 | 0
2020 | VACAR_2_TVA_Transmission | VACAR | TVA_Transmission | Internal | Summer | B4 | 100 | 900 | 0 | 73.05 | 67.28 | 7 | 0
2020 | VACAR_2_TVA_Transmission | VACAR | TVA_Transmission | Internal | Summer | B5 | 200 | 900 | 0 | 63.48 | 61.73 | 7 | 0
2020 | VACAR_2_TVA_Transmission | VACAR | TVA_Transmission | Internal | Summer | B6 | 300 | 900 | 0 | 58.02 | 56.03 | 7 | 0
2020 | VACAR_2_TVA_Transmission | VACAR | TVA_Transmission | Internal | Summer | B7 | 400 | 900 | 0 | 48.15 | 46.64 | 7 | 0
2020 | VACAR_2_TVA_Transmission | VACAR | TVA_Transmission | Internal | Summer | B8 | 500 | 900 | 0 | 44.26 | 42.11 | 7 | 0
2020 | VACAR_2_TVA_Transmission | VACAR | TVA_Transmission | Internal | Summer | B9 | 800 | 900 | 0 | 43.31 | 41.55 | 7 | 0
2020 | VACAR_2_TVA_Transmission | VACAR | TVA_Transmission | Internal | Summer | B10 | 1262 | 900 | 0 | 41.74 | 39.27 | 7 | 0
2020 | VACAR_2_TVA_Transmission | VACAR | TVA_Transmission | Internal | Winter | B16 | 25 | 900 | 0 | 71.17 | 62.17 | 7 | 0
2020 | VACAR_2_TVA_Transmission | VACAR | TVA_Transmission | Internal | Winter | B17 | 100 | 900 | 0 | 54.32 | 49.47 | 7 | 0
2020 | VACAR_2_TVA_Transmission | VACAR | TVA_Transmission | Internal | Winter | B18 | 400 | 900 | 0 | 49.31 | 46.04 | 7 | 0
2020 | VACAR_2_TVA_Transmission | VACAR | TVA_Transmission | Internal | Winter | B19 | 700 | 900 | 0 | 47.47 | 44.55 | 7 | 0
2020 | VACAR_2_TVA_Transmission | VACAR | TVA_Transmission | Internal | Winter | B20 | 935 | 900 | 0 | 44 | 42.51 | 7 | 0
2025 | ENT_2_MISO_MO-IL | ENT | MISO_MO-IL | Internal | Shoulder | B11 | 25 | 2260 | 0 | 75.09 | 68.27 | 8 | 0
2025 | ENT_2_MISO_MO-IL | ENT | MISO_MO-IL | Internal | Shoulder | B12 | 200 | 2260 | 56.29 | 46.83 | 54.83 | 8 | 0
2025 | ENT_2_MISO_MO-IL | ENT | MISO_MO-IL | Internal | Shoulder | B13 | 600 | 2260 | 0 | 46.83 | 45.12 | 8 | 0
2025 | ENT_2_MISO_MO-IL | ENT | MISO_MO-IL | Internal | Shoulder | B14 | 900 | 2260 | 0 | 46.5 | 43.91 | 8 | 0
2025 | ENT_2_MISO_MO-IL | ENT | MISO_MO-IL | Internal | Shoulder | B15 | 1203 | 2260 | 0 | 45.73 | 41.15 | 8 | 0
2025 | ENT_2_MISO_MO-IL | ENT | MISO_MO-IL | Internal | Summer | B1 | 10 | 2260 | 0 | 102.09 | 102.09 | 8 | 0
2025 | ENT_2_MISO_MO-IL | ENT | MISO_MO-IL | Internal | Summer | B2 | 25 | 2260 | 0 | 81.42 | 73.42 | 8 | 0
2025 | ENT_2_MISO_MO-IL | ENT | MISO_MO-IL | Internal | Summer | B3 | 75 | 2260 | 0 | 75.69 | 68.9 | 8 | 0
2025 | ENT_2_MISO_MO-IL | ENT | MISO_MO-IL | Internal | Summer | B4 | 100 | 2260 | 0 | 75.69 | 68.9 | 8 | 0
2025 | ENT_2_MISO_MO-IL | ENT | MISO_MO-IL | Internal | Summer | B5 | 200 | 2260 | 0 | 73.85 | 67.78 | 8 | 0
2025 | ENT_2_MISO_MO-IL | ENT | MISO_MO-IL | Internal | Summer | B6 | 300 | 2260 | 0 | 63.49 | 55.49 | 8 | 0
2025 | ENT_2_MISO_MO-IL | ENT | MISO_MO-IL | Internal | Summer | B7 | 400 | 2260 | 0 | 53.02 | 45.02 | 8 | 0
2025 | ENT_2_MISO_MO-IL | ENT | MISO_MO-IL | Internal | Summer | B8 | 500 | 2260 | 0 | 45.36 | 40.69 | 8 | 0
2025 | ENT_2_MISO_MO-IL | ENT | MISO_MO-IL | Internal | Summer | B9 | 800 | 2260 | 0 | 45.04 | 40.3 | 8 | 0
2025 | ENT_2_MISO_MO-IL | ENT | MISO_MO-IL | Internal | Summer | B10 | 1262 | 2260 | 0 | 43.56 | 36.32 | 8 | 0
2025 | ENT_2_MISO_MO-IL | ENT | MISO_MO-IL | Internal | Winter | B16 | 25 | 2260 | 0 | 70.59 | 67.71 | 8 | 0
2025 | ENT_2_MISO_MO-IL | ENT | MISO_MO-IL | Internal | Winter | B17 | 100 | 2260 | 0 | 49.74 | 53.88 | 8 | 0
2025 | ENT_2_MISO_MO-IL | ENT | MISO_MO-IL | Internal | Winter | B18 | 400 | 2260 | 0 | 49.74 | 47.36 | 8 | 0
2025 | ENT_2_MISO_MO-IL | ENT | MISO_MO-IL | Internal | Winter | B19 | 700 | 2260 | 0 | 49.38 | 45.43 | 8 | 0
2025 | ENT_2_MISO_MO-IL | ENT | MISO_MO-IL | Internal | Winter | B20 | 935 | 2260 | 0 | 47.76 | 39.76 | 8 | 0
2025 | ENT_2_SOCO | ENT | SOCO | Internal | Shoulder | B11 | 25 | 2000 | 0 | 75.09 | 79.27 | 8 | 0
2025 | ENT_2_SOCO | ENT | SOCO | Internal | Shoulder | B12 | 200 | 2000 | 0 | 46.83 | 52.83 | 8 | 0
2025 | ENT_2_SOCO | ENT | SOCO | Internal | Shoulder | B13 | 600 | 2000 | 0 | 46.83 | 46.88 | 8 | 0
2025 | ENT_2_SOCO | ENT | SOCO | Internal | Shoulder | B14 | 900 | 2000 | 0 | 46.5 | 46.88 | 8 | 0
2025 | ENT_2_SOCO | ENT | SOCO | Internal | Shoulder | B15 | 1203 | 2000 | 0 | 45.73 | 46.88 | 8 | 0
2025 | ENT_2_SOCO | ENT | SOCO | Internal | Summer | B1 | 10 | 2000 | 2000 | 102.09 | 119.09 | 8 | 9
2025 | ENT_2_SOCO | ENT | SOCO | Internal | Summer | B2 | 25 | 2000 | 1131.45 | 81.42 | 89.42 | 8 | 0
2025 | ENT_2_SOCO | ENT | SOCO | Internal | Summer | B3 | 75 | 2000 | 0 | 75.69 | 78.61 | 8 | 0
2025 | ENT_2_SOCO | ENT | SOCO | Internal | Summer | B4 | 100 | 2000 | 0 | 75.69 | 78.61 | 8 | 0
2025 | ENT_2_SOCO | ENT | SOCO | Internal | Summer | B5 | 200 | 2000 | 0 | 73.85 | 77.11 | 8 | 0
2025 | ENT_2_SOCO | ENT | SOCO | Internal | Summer | B6 | 300 | 2000 | 1916.49 | 63.49 | 71.49 | 8 | 0
2025 | ENT_2_SOCO | ENT | SOCO | Internal | Summer | B7 | 400 | 2000 | 2000 | 53.02 | 62.02 | 8 | 1
2025 | ENT_2_SOCO | ENT | SOCO | Internal | Summer | B8 | 500 | 2000 | 1114.89 | 45.36 | 53.36 | 8 | 0
2025 | ENT_2_SOCO | ENT | SOCO | Internal | Summer | B9 | 800 | 2000 | 0 | 45.04 | 45.53 | 8 | 0
2025 | ENT_2_SOCO | ENT | SOCO | Internal | Summer | B10 | 1262 | 2000 | 0 | 43.56 | 45.53 | 8 | 0
2025 | ENT_2_SOCO | ENT | SOCO | Internal | Winter | B16 | 25 | 2000 | 2000 | 70.59 | 83.71 | 8 | 5.12
2025 | ENT_2_SOCO | ENT | SOCO | Internal | Winter | B17 | 100 | 2000 | 0 | 49.74 | 53.04 | 8 | 0
2025 | ENT_2_SOCO | ENT | SOCO | Internal | Winter | B18 | 400 | 2000 | 0 | 49.74 | 49.67 | 8 | 0
2025 | ENT_2_SOCO | ENT | SOCO | Internal | Winter | B19 | 700 | 2000 | 0 | 49.38 | 49.67 | 8 | 0
2025 | ENT_2_SOCO | ENT | SOCO | Internal | Winter | B20 | 935 | 2000 | 0 | 47.76 | 49.67 | 8 | 0
2025 | ENT_2_SPP_N | ENT | SPP_N | Internal | Shoulder | B11 | 25 | 1300 | 0 | 75.09 | 70.09 | 8 | 0
2025 | ENT_2_SPP_N | ENT | SPP_N | Internal | Shoulder | B12 | 200 | 1300 | 47.79 | 46.83 | 54.83 | 8 | 0
2025 | ENT_2_SPP_N | ENT | SPP_N | Internal | Shoulder | B13 | 600 | 1300 | 0 | 46.83 | 46.45 | 8 | 0
2025 | ENT_2_SPP_N | ENT | SPP_N | Internal | Shoulder | B14 | 900 | 1300 | 0 | 46.5 | 45.56 | 8 | 0
2025 | ENT_2_SPP_N | ENT | SPP_N | Internal | Shoulder | B15 | 1203 | 1300 | 0 | 45.73 | 44.87 | 8 | 0
2025 | ENT_2_SPP_N | ENT | SPP_N | Internal | Summer | B1 | 10 | 1300 | 0 | 102.09 | 97.09 | 8 | 0
2025 | ENT_2_SPP_N | ENT | SPP_N | Internal | Summer | B2 | 25 | 1300 | 0 | 81.42 | 76.42 | 8 | 0
2025 | ENT_2_SPP_N | ENT | SPP_N | Internal | Summer | B3 | 75 | 1300 | 0 | 75.69 | 73.59 | 8 | 0
2025 | ENT_2_SPP_N | ENT | SPP_N | Internal | Summer | B4 | 100 | 1300 | 0 | 75.69 | 73.59 | 8 | 0
2025 | ENT_2_SPP_N | ENT | SPP_N | Internal | Summer | B5 | 200 | 1300 | 0 | 73.85 | 70.99 | 8 | 0
2025 | ENT_2_SPP_N | ENT | SPP_N | Internal | Summer | B6 | 300 | 1300 | 0 | 63.49 | 62.5 | 8 | 0
2025 | ENT_2_SPP_N | ENT | SPP_N | Internal | Summer | B7 | 400 | 1300 | 0 | 53.02 | 52.03 | 8 | 0
2025 | ENT_2_SPP_N | ENT | SPP_N | Internal | Summer | B8 | 500 | 1300 | 0 | 45.36 | 45.33 | 8 | 0
2025 | ENT_2_SPP_N | ENT | SPP_N | Internal | Summer | B9 | 800 | 1300 | 0 | 45.04 | 44.01 | 8 | 0
2025 | ENT_2_SPP_N | ENT | SPP_N | Internal | Summer | B10 | 1262 | 1300 | 0 | 43.56 | 43.26 | 8 | 0
2025 | ENT_2_SPP_N | ENT | SPP_N | Internal | Winter | B16 | 25 | 1300 | 0 | 70.59 | 67.7 | 8 | 0
2025 | ENT_2_SPP_N | ENT | SPP_N | Internal | Winter | B17 | 100 | 1300 | 0 | 49.74 | 49.32 | 8 | 0
2025 | ENT_2_SPP_N | ENT | SPP_N | Internal | Winter | B18 | 400 | 1300 | 0 | 49.74 | 47.82 | 8 | 0
2025 | ENT_2_SPP_N | ENT | SPP_N | Internal | Winter | B19 | 700 | 1300 | 0 | 49.38 | 47.82 | 8 | 0
2025 | ENT_2_SPP_N | ENT | SPP_N | Internal | Winter | B20 | 935 | 1300 | 0 | 47.76 | 44.68 | 8 | 0
2025 | ENT_2_SPP_S | ENT | SPP_S | Internal | Shoulder | B11 | 25 | 1300 | 0 | 75.09 | 64.71 | 8 | 0
2025 | ENT_2_SPP_S | ENT | SPP_S | Internal | Shoulder | B12 | 200 | 1300 | 0 | 46.83 | 48.47 | 8 | 0
2025 | ENT_2_SPP_S | ENT | SPP_S | Internal | Shoulder | B13 | 600 | 1300 | 0 | 46.83 | 46.46 | 8 | 0
2025 | ENT_2_SPP_S | ENT | SPP_S | Internal | Shoulder | B14 | 900 | 1300 | 0 | 46.5 | 45.55 | 8 | 0
2025 | ENT_2_SPP_S | ENT | SPP_S | Internal | Shoulder | B15 | 1203 | 1300 | 0 | 45.73 | 44.88 | 8 | 0
2025 | ENT_2_SPP_S | ENT | SPP_S | Internal | Summer | B1 | 10 | 1300 | 0 | 102.09 | 73.08 | 8 | 0
2025 | ENT_2_SPP_S | ENT | SPP_S | Internal | Summer | B2 | 25 | 1300 | 0 | 81.42 | 76.4 | 8 | 0
2025 | ENT_2_SPP_S | ENT | SPP_S | Internal | Summer | B3 | 75 | 1300 | 0 | 75.69 | 72.92 | 8 | 0
2025 | ENT_2_SPP_S | ENT | SPP_S | Internal | Summer | B4 | 100 | 1300 | 0 | 75.69 | 72.25 | 8 | 0
2025 | ENT_2_SPP_S | ENT | SPP_S | Internal | Summer | B5 | 200 | 1300 | 0 | 73.85 | 68.85 | 8 | 0
2025 | ENT_2_SPP_S | ENT | SPP_S | Internal | Summer | B6 | 300 | 1300 | 0 | 63.49 | 62.49 | 8 | 0
2025 | ENT_2_SPP_S | ENT | SPP_S | Internal | Summer | B7 | 400 | 1300 | 0 | 53.02 | 52.04 | 8 | 0
2025 | ENT_2_SPP_S | ENT | SPP_S | Internal | Summer | B8 | 500 | 1300 | 0 | 45.36 | 45.34 | 8 | 0
2025 | ENT_2_SPP_S | ENT | SPP_S | Internal | Summer | B9 | 800 | 1300 | 0 | 45.04 | 44.02 | 8 | 0
2025 | ENT_2_SPP_S | ENT | SPP_S | Internal | Summer | B10 | 1262 | 1300 | 0 | 43.56 | 43.27 | 8 | 0
2025 | ENT_2_SPP_S | ENT | SPP_S | Internal | Winter | B16 | 25 | 1300 | 0 | 70.59 | 67.69 | 8 | 0
2025 | ENT_2_SPP_S | ENT | SPP_S | Internal | Winter | B17 | 100 | 1300 | 0 | 49.74 | 49.33 | 8 | 0
2025 | ENT_2_SPP_S | ENT | SPP_S | Internal | Winter | B18 | 400 | 1300 | 0 | 49.74 | 47.83 | 8 | 0
2025 | ENT_2_SPP_S | ENT | SPP_S | Internal | Winter | B19 | 700 | 1300 | 0 | 49.38 | 47.83 | 8 | 0
2025 | ENT_2_SPP_S | ENT | SPP_S | Internal | Winter | B20 | 935 | 1300 | 0 | 47.76 | 44.69 | 8 | 0
2025 | ENT_2_TVA_Transmission | ENT | TVA_Transmission | Internal | Shoulder | B11 | 25 | 2100 | 0 | 75.09 | 71.42 | 8 | 0
2025 | ENT_2_TVA_Transmission | ENT | TVA_Transmission | Internal | Shoulder | B12 | 200 | 2100 | 0 | 46.83 | 54.51 | 8 | 0
2025 | ENT_2_TVA_Transmission | ENT | TVA_Transmission | Internal | Shoulder | B13 | 600 | 2100 | 0 | 46.83 | 49.76 | 8 | 0
2025 | ENT_2_TVA_Transmission | ENT | TVA_Transmission | Internal | Shoulder | B14 | 900 | 2100 | 0 | 46.5 | 48.77 | 8 | 0
2025 | ENT_2_TVA_Transmission | ENT | TVA_Transmission | Internal | Shoulder | B15 | 1203 | 2100 | 0 | 45.73 | 46.82 | 8 | 0
2025 | ENT_2_TVA_Transmission | ENT | TVA_Transmission | Internal | Summer | B1 | 10 | 2100 | 66.37 | 102.09 | 110.09 | 8 | 0
2025 | ENT_2_TVA_Transmission | ENT | TVA_Transmission | Internal | Summer | B2 | 25 | 2100 | 0 | 81.42 | 81.42 | 8 | 0
2025 | ENT_2_TVA_Transmission | ENT | TVA_Transmission | Internal | Summer | B3 | 75 | 2100 | 0 | 75.69 | 74.43 | 8 | 0
2025 | ENT_2_TVA_Transmission | ENT | TVA_Transmission | Internal | Summer | B4 | 100 | 2100 | 0 | 75.69 | 74.43 | 8 | 0
2025 | ENT_2_TVA_Transmission | ENT | TVA_Transmission | Internal | Summer | B5 | 200 | 2100 | 0 | 73.85 | 72.38 | 8 | 0
2025 | ENT_2_TVA_Transmission | ENT | TVA_Transmission | Internal | Summer | B6 | 300 | 2100 | 0 | 63.49 | 62.49 | 8 | 0
2025 | ENT_2_TVA_Transmission | ENT | TVA_Transmission | Internal | Summer | B7 | 400 | 2100 | 0 | 53.02 | 53.02 | 8 | 0
2025 | ENT_2_TVA_Transmission | ENT | TVA_Transmission | Internal | Summer | B8 | 500 | 2100 | 0 | 45.36 | 46.63 | 8 | 0
2025 | ENT_2_TVA_Transmission | ENT | TVA_Transmission | Internal | Summer | B9 | 800 | 2100 | 0 | 45.04 | 45.57 | 8 | 0
2025 | ENT_2_TVA_Transmission | ENT | TVA_Transmission | Internal | Summer | B10 | 1262 | 2100 | 0 | 43.56 | 42.45 | 8 | 0
2025 | ENT_2_TVA_Transmission | ENT | TVA_Transmission | Internal | Winter | B16 | 25 | 2100 | 0 | 70.59 | 75.71 | 8 | 0
2025 | ENT_2_TVA_Transmission | ENT | TVA_Transmission | Internal | Winter | B17 | 100 | 2100 | 0 | 49.74 | 56.32 | 8 | 0
2025 | ENT_2_TVA_Transmission | ENT | TVA_Transmission | Internal | Winter | B18 | 400 | 2100 | 0 | 49.74 | 51.46 | 8 | 0
2025 | ENT_2_TVA_Transmission | ENT | TVA_Transmission | Internal | Winter | B19 | 700 | 2100 | 0 | 49.38 | 49.45 | 8 | 0
2025 | ENT_2_TVA_Transmission | ENT | TVA_Transmission | Internal | Winter | B20 | 935 | 2100 | 0 | 47.76 | 46.14 | 8 | 0
2025 | FRCC_2_SOCO | FRCC | SOCO | Internal | Shoulder | B11 | 25 | 900 | 0 | 86.13 | 79.27 | 8 | 0
2025 | FRCC_2_SOCO | FRCC | SOCO | Internal | Shoulder | B12 | 200 | 900 | 0 | 62.83 | 52.83 | 8 | 0
2025 | FRCC_2_SOCO | FRCC | SOCO | Internal | Shoulder | B13 | 600 | 900 | 0 | 54.36 | 46.88 | 8 | 0
2025 | FRCC_2_SOCO | FRCC | SOCO | Internal | Shoulder | B14 | 900 | 900 | 0 | 52.12 | 46.88 | 8 | 0
2025 | FRCC_2_SOCO | FRCC | SOCO | Internal | Shoulder | B15 | 1203 | 900 | 0 | 52.12 | 46.88 | 8 | 0
2025 | FRCC_2_SOCO | FRCC | SOCO | Internal | Summer | B1 | 10 | 900 | 0 | 129.09 | 119.09 | 8 | 0
2025 | FRCC_2_SOCO | FRCC | SOCO | Internal | Summer | B2 | 25 | 900 | 0 | 99.42 | 89.42 | 8 | 0
2025 | FRCC_2_SOCO | FRCC | SOCO | Internal | Summer | B3 | 75 | 900 | 0 | 84.92 | 78.61 | 8 | 0
2025 | FRCC_2_SOCO | FRCC | SOCO | Internal | Summer | B4 | 100 | 900 | 0 | 84.92 | 78.61 | 8 | 0
2025 | FRCC_2_SOCO | FRCC | SOCO | Internal | Summer | B5 | 200 | 900 | 0 | 84.92 | 77.11 | 8 | 0
2025 | FRCC_2_SOCO | FRCC | SOCO | Internal | Summer | B6 | 300 | 900 | 0 | 81.49 | 71.49 | 8 | 0
2025 | FRCC_2_SOCO | FRCC | SOCO | Internal | Summer | B7 | 400 | 900 | 0 | 72.02 | 62.02 | 8 | 0
2025 | FRCC_2_SOCO | FRCC | SOCO | Internal | Summer | B8 | 500 | 900 | 0 | 54.26 | 53.36 | 8 | 0
2025 | FRCC_2_SOCO | FRCC | SOCO | Internal | Summer | B9 | 800 | 900 | 0 | 53.55 | 45.53 | 8 | 0
2025 | FRCC_2_SOCO | FRCC | SOCO | Internal | Summer | B10 | 1262 | 900 | 0 | 51.34 | 45.53 | 8 | 0
2025 | FRCC_2_SOCO | FRCC | SOCO | Internal | Winter | B16 | 25 | 900 | 0 | 89.86 | 83.71 | 8 | 0
2025 | FRCC_2_SOCO | FRCC | SOCO | Internal | Winter | B17 | 100 | 900 | 0 | 62.78 | 53.04 | 8 | 0
2025 | FRCC_2_SOCO | FRCC | SOCO | Internal | Winter | B18 | 400 | 900 | 0 | 56.86 | 49.67 | 8 | 0
2025 | FRCC_2_SOCO | FRCC | SOCO | Internal | Winter | B19 | 700 | 900 | 0 | 54.51 | 49.67 | 8 | 0
2025 | FRCC_2_SOCO | FRCC | SOCO | Internal | Winter | B20 | 935 | 900 | 0 | 54.51 | 49.67 | 8 | 0
2025 | HQ_NEISO_2_NEISO | HQ_NEISO | NEISO | Internal | Shoulder | B11 | 25 | 99999 | 2920 | 40.45 | 40.47 | 0.01 | 0
2025 | HQ_NEISO_2_NEISO | HQ_NEISO | NEISO | Internal | Shoulder | B12 | 200 | 99999 | 2920 | 40.75 | 40.76 | 0.01 | 0
2025 | HQ_NEISO_2_NEISO | HQ_NEISO | NEISO | Internal | Shoulder | B13 | 600 | 99999 | 2920 | 39.94 | 39.95 | 0.01 | 0
2025 | HQ_NEISO_2_NEISO | HQ_NEISO | NEISO | Internal | Shoulder | B14 | 900 | 99999 | 2920 | 39.94 | 39.95 | 0.01 | 0
2025 | HQ_NEISO_2_NEISO | HQ_NEISO | NEISO | Internal | Shoulder | B15 | 1203 | 99999 | 1143.24 | 39.94 | 39.95 | 0.01 | 0
2025 | HQ_NEISO_2_NEISO | HQ_NEISO | NEISO | Internal | Summer | B1 | 10 | 99999 | 2920.1 | 277.24 | 277.25 | 0.01 | 0
2025 | HQ_NEISO_2_NEISO | HQ_NEISO | NEISO | Internal | Summer | B2 | 25 | 99999 | 2920 | 74.57 | 74.58 | 0.01 | 0
2025 | HQ_NEISO_2_NEISO | HQ_NEISO | NEISO | Internal | Summer | B3 | 75 | 99999 | 2920 | 53.61 | 53.63 | 0.01 | 0
2025 | HQ_NEISO_2_NEISO | HQ_NEISO | NEISO | Internal | Summer | B4 | 100 | 99999 | 2920 | 46.78 | 46.79 | 0.01 | 0
2025 | HQ_NEISO_2_NEISO | HQ_NEISO | NEISO | Internal | Summer | B5 | 200 | 99999 | 2920 | 37.69 | 37.7 | 0.01 | 0
2025 | HQ_NEISO_2_NEISO | HQ_NEISO | NEISO | Internal | Summer | B6 | 300 | 99999 | 2920 | 37.69 | 37.7 | 0.01 | 0
2025 | HQ_NEISO_2_NEISO | HQ_NEISO | NEISO | Internal | Summer | B7 | 400 | 99999 | 2920 | 37.69 | 37.7 | 0.01 | 0
2025 | HQ_NEISO_2_NEISO | HQ_NEISO | NEISO | Internal | Summer | B8 | 500 | 99999 | 2920 | 37.69 | 37.7 | 0.01 | 0
2025 | HQ_NEISO_2_NEISO | HQ_NEISO | NEISO | Internal | Summer | B9 | 800 | 99999 | 2920 | 37.69 | 37.7 | 0.01 | 0
2025 | HQ_NEISO_2_NEISO | HQ_NEISO | NEISO | Internal | Summer | B10 | 1262 | 99999 | 795.94 | 37.69 | 37.7 | 0.01 | 0
2025 | HQ_NEISO_2_NEISO | HQ_NEISO | NEISO | Internal | Winter | B16 | 25 | 99999 | 2920 | 50.2 | 50.21 | 0.01 | 0
2025 | HQ_NEISO_2_NEISO | HQ_NEISO | NEISO | Internal | Winter | B17 | 100 | 99999 | 2920 | 50.2 | 50.21 | 0.01 | 0
2025 | HQ_NEISO_2_NEISO | HQ_NEISO | NEISO | Internal | Winter | B18 | 400 | 99999 | 2920 | 48.93 | 48.94 | 0.01 | 0
2025 | HQ_NEISO_2_NEISO | HQ_NEISO | NEISO | Internal | Winter | B19 | 700 | 99999 | 2920 | 48.2 | 48.21 | 0.01 | 0
2025 | HQ_NEISO_2_NEISO | HQ_NEISO | NEISO | Internal | Winter | B20 | 935 | 99999 | 1233.58 | 48.2 | 48.21 | 0.01 | 0
2025 | HQ_NY_2_NYISO_A-F | HQ_NY | NYISO_A-F | Internal | Shoulder | B11 | 25 | 99999 | 1000 | 43.45 | 43.47 | 0.01 | 0
2025 | HQ_NY_2_NYISO_A-F | HQ_NY | NYISO_A-F | Internal | Shoulder | B12 | 200 | 99999 | 1000 | 45.74 | 45.75 | 0.01 | 0
2025 | HQ_NY_2_NYISO_A-F | HQ_NY | NYISO_A-F | Internal | Shoulder | B13 | 600 | 99999 | 1000 | 42.93 | 42.94 | 0.01 | 0
2025 | HQ_NY_2_NYISO_A-F | HQ_NY | NYISO_A-F | Internal | Shoulder | B14 | 900 | 99999 | 1000 | 42.93 | 42.94 | 0.01 | 0
2025 | HQ_NY_2_NYISO_A-F | HQ_NY | NYISO_A-F | Internal | Shoulder | B15 | 1203 | 99999 | 188.69 | 42.93 | 42.94 | 0.01 | 0
2025 | HQ_NY_2_NYISO_A-F | HQ_NY | NYISO_A-F | Internal | Summer | B1 | 10 | 99999 | 1000.09 | 96.86 | 96.87 | 0.01 | 0
2025 | HQ_NY_2_NYISO_A-F | HQ_NY | NYISO_A-F | Internal | Summer | B2 | 25 | 99999 | 1000 | 71.57 | 71.58 | 0.01 | 0
2025 | HQ_NY_2_NYISO_A-F | HQ_NY | NYISO_A-F | Internal | Summer | B3 | 75 | 99999 | 1000 | 56.61 | 56.63 | 0.01 | 0
2025 | HQ_NY_2_NYISO_A-F | HQ_NY | NYISO_A-F | Internal | Summer | B4 | 100 | 99999 | 1000 | 50.1 | 50.12 | 0.01 | 0
2025 | HQ_NY_2_NYISO_A-F | HQ_NY | NYISO_A-F | Internal | Summer | B5 | 200 | 99999 | 1000 | 48.4 | 48.41 | 0.01 | 0
2025 | HQ_NY_2_NYISO_A-F | HQ_NY | NYISO_A-F | Internal | Summer | B6 | 300 | 99999 | 1000 | 48.1 | 48.11 | 0.01 | 0
2025 | HQ_NY_2_NYISO_A-F | HQ_NY | NYISO_A-F | Internal | Summer | B7 | 400 | 99999 | 1000 | 45.02 | 45.03 | 0.01 | 0
2025 | HQ_NY_2_NYISO_A-F | HQ_NY | NYISO_A-F | Internal | Summer | B8 | 500 | 99999 | 1000 | 40.69 | 40.7 | 0.01 | 0
2025 | HQ_NY_2_NYISO_A-F | HQ_NY | NYISO_A-F | Internal | Summer | B9 | 800 | 99999 | 1000 | 40.68 | 40.69 | 0.01 | 0
2025 | HQ_NY_2_NYISO_A-F | HQ_NY | NYISO_A-F | Internal | Summer | B10 | 1262 | 99999 | 30.11 | 40.68 | 40.69 | 0.01 | 0
2025 | HQ_NY_2_NYISO_A-F | HQ_NY | NYISO_A-F | Internal | Winter | B16 | 25 | 99999 | 1000 | 50.38 | 50.39 | 0.01 | 0
2025 | HQ_NY_2_NYISO_A-F | HQ_NY | NYISO_A-F | Internal | Winter | B17 | 100 | 99999 | 1000 | 48.18 | 48.19 | 0.01 | 0
2025 | HQ_NY_2_NYISO_A-F | HQ_NY | NYISO_A-F | Internal | Winter | B18 | 400 | 99999 | 1000 | 45.93 | 45.94 | 0.01 | 0
2025 | HQ_NY_2_NYISO_A-F | HQ_NY | NYISO_A-F | Internal | Winter | B19 | 700 | 99999 | 1000 | 45.93 | 45.94 | 0.01 | 0
2025 | HQ_NY_2_NYISO_A-F | HQ_NY | NYISO_A-F | Internal | Winter | B20 | 935 | 99999 | 229.95 | 45.93 | 45.94 | 0.01 | 0
2025 | HQ_IESO_2_IESO | HQ_IESO | IESO | Internal | Shoulder | B11 | 25 | 99999 | 400 | 36.45 | 36.47 | 0.01 | 0
2025 | HQ_IESO_2_IESO | HQ_IESO | IESO | Internal | Shoulder | B12 | 200 | 99999 | 400 | 38.74 | 38.75 | 0.01 | 0
2025 | HQ_IESO_2_IESO | HQ_IESO | IESO | Internal | Shoulder | B13 | 600 | 99999 | 400 | 35.93 | 35.94 | 0.01 | 0
2025 | HQ_IESO_2_IESO | HQ_IESO | IESO | Internal | Shoulder | B14 | 900 | 99999 | 400 | 35.93 | 35.94 | 0.01 | 0
2025 | HQ_IESO_2_IESO | HQ_IESO | IESO | Internal | Shoulder | B15 | 1203 | 99999 | 75.48 | 35.93 | 35.94 | 0.01 | 0
2025 | HQ_IESO_2_IESO | HQ_IESO | IESO | Internal | Summer | B1 | 10 | 99999 | 400.07 | 89.86 | 89.87 | 0.01 | 0
2025 | HQ_IESO_2_IESO | HQ_IESO | IESO | Internal | Summer | B2 | 25 | 99999 | 400 | 64.57 | 64.58 | 0.01 | 0
2025 | HQ_IESO_2_IESO | HQ_IESO | IESO | Internal | Summer | B3 | 75 | 99999 | 400 | 49.61 | 49.63 | 0.01 | 0
2025 | HQ_IESO_2_IESO | HQ_IESO | IESO | Internal | Summer | B4 | 100 | 99999 | 400 | 43.1 | 43.12 | 0.01 | 0
2025 | HQ_IESO_2_IESO | HQ_IESO | IESO | Internal | Summer | B5 | 200 | 99999 | 400 | 41.4 | 41.41 | 0.01 | 0
2025 | HQ_IESO_2_IESO | HQ_IESO | IESO | Internal | Summer | B6 | 300 | 99999 | 400 | 41.1 | 41.11 | 0.01 | 0
2025 | HQ_IESO_2_IESO | HQ_IESO | IESO | Internal | Summer | B7 | 400 | 99999 | 400 | 38.02 | 38.03 | 0.01 | 0
2025 | HQ_IESO_2_IESO | HQ_IESO | IESO | Internal | Summer | B8 | 500 | 99999 | 400 | 33.69 | 33.7 | 0.01 | 0
2025 | HQ_IESO_2_IESO | HQ_IESO | IESO | Internal | Summer | B9 | 800 | 99999 | 400 | 33.68 | 33.69 | 0.01 | 0
2025 | HQ_IESO_2_IESO | HQ_IESO | IESO | Internal | Summer | B10 | 1262 | 99999 | 12.04 | 33.68 | 33.69 | 0.01 | 0
2025 | HQ_IESO_2_IESO | HQ_IESO | IESO | Internal | Winter | B16 | 25 | 99999 | 400 | 43.38 | 43.39 | 0.01 | 0
2025 | HQ_IESO_2_IESO | HQ_IESO | IESO | Internal | Winter | B17 | 100 | 99999 | 400 | 41.18 | 41.19 | 0.01 | 0
2025 | HQ_IESO_2_IESO | HQ_IESO | IESO | Internal | Winter | B18 | 400 | 99999 | 400 | 38.93 | 38.94 | 0.01 | 0
2025 | HQ_IESO_2_IESO | HQ_IESO | IESO | Internal | Winter | B19 | 700 | 99999 | 400 | 38.93 | 38.94 | 0.01 | 0
2025 | HQ_IESO_2_IESO | HQ_IESO | IESO | Internal | Winter | B20 | 935 | 99999 | 91.98 | 38.93 | 38.94 | 0.01 | 0
2025 | IESO_2_MAPP_CA | IESO | MAPP_CA | Internal | Shoulder | B11 | 25 | 262 | 262 | 36.47 | 55.81 | 7 | 12.35
2025 | IESO_2_MAPP_CA | IESO | MAPP_CA | Internal | Shoulder | B12 | 200 | 262 | 262 | 38.75 | 54.81 | 7 | 9.06
2025 | IESO_2_MAPP_CA | IESO | MAPP_CA | Internal | Shoulder | B13 | 600 | 262 | 262 | 35.94 | 45.1 | 7 | 2.16
2025 | IESO_2_MAPP_CA | IESO | MAPP_CA | Internal | Shoulder | B14 | 900 | 262 | 262 | 35.94 | 45.1 | 7 | 2.16
2025 | IESO_2_MAPP_CA | IESO | MAPP_CA | Internal | Shoulder | B15 | 1203 | 262 | 262 | 35.94 | 45.1 | 7 | 2.16
2025 | IESO_2_MAPP_CA | IESO | MAPP_CA | Internal | Summer | B1 | 10 | 262 | 0 | 89.87 | 88.07 | 7 | 0
2025 | IESO_2_MAPP_CA | IESO | MAPP_CA | Internal | Summer | B2 | 25 | 262 | 124.07 | 64.58 | 71.58 | 7 | 0
2025 | IESO_2_MAPP_CA | IESO | MAPP_CA | Internal | Summer | B3 | 75 | 262 | 262 | 49.63 | 70.4 | 7 | 13.78
2025 | IESO_2_MAPP_CA | IESO | MAPP_CA | Internal | Summer | B4 | 100 | 262 | 262 | 43.12 | 70.19 | 7 | 20.07
2025 | IESO_2_MAPP_CA | IESO | MAPP_CA | Internal | Summer | B5 | 200 | 262 | 262 | 41.41 | 67.78 | 7 | 19.37
2025 | IESO_2_MAPP_CA | IESO | MAPP_CA | Internal | Summer | B6 | 300 | 262 | 262 | 41.11 | 55.49 | 7 | 7.38
2025 | IESO_2_MAPP_CA | IESO | MAPP_CA | Internal | Summer | B7 | 400 | 262 | 0.04 | 38.03 | 45.02 | 7 | 0
2025 | IESO_2_MAPP_CA | IESO | MAPP_CA | Internal | Summer | B8 | 500 | 262 | 0.03 | 33.7 | 40.69 | 7 | 0
2025 | IESO_2_MAPP_CA | IESO | MAPP_CA | Internal | Summer | B9 | 800 | 262 | 97.38 | 33.69 | 40.69 | 7 | 0
2025 | IESO_2_MAPP_CA | IESO | MAPP_CA | Internal | Summer | B10 | 1262 | 262 | 89.22 | 33.69 | 40.69 | 7 | 0
2025 | IESO_2_MAPP_CA | IESO | MAPP_CA | Internal | Winter | B16 | 25 | 262 | 262 | 43.39 | 67.68 | 7 | 17.29
2025 | IESO_2_MAPP_CA | IESO | MAPP_CA | Internal | Winter | B17 | 100 | 262 | 262 | 41.19 | 53.86 | 7 | 5.66
2025 | IESO_2_MAPP_CA | IESO | MAPP_CA | Internal | Winter | B18 | 400 | 262 | 262 | 38.94 | 49.74 | 7 | 3.8
2025 | IESO_2_MAPP_CA | IESO | MAPP_CA | Internal | Winter | B19 | 700 | 262 | 262 | 38.94 | 49.74 | 7 | 3.8
2025 | IESO_2_MAPP_CA | IESO | MAPP_CA | Internal | Winter | B20 | 935 | 262 | 262 | 38.94 | 49.74 | 7 | 3.8
2025 | IESO_2_MISO_MI | IESO | MISO_MI | Internal | Shoulder | B11 | 25 | 1840 | 1840 | 36.47 | 67.15 | 7 | 23.69
2025 | IESO_2_MISO_MI | IESO | MISO_MI | Internal | Shoulder | B12 | 200 | 1840 | 1840 | 38.75 | 54.83 | 7 | 9.09
2025 | IESO_2_MISO_MI | IESO | MISO_MI | Internal | Shoulder | B13 | 600 | 1840 | 1840 | 35.94 | 45.15 | 7 | 2.21
2025 | IESO_2_MISO_MI | IESO | MISO_MI | Internal | Shoulder | B14 | 900 | 1840 | 1840 | 35.94 | 43.93 | 7 | 0.99
2025 | IESO_2_MISO_MI | IESO | MISO_MI | Internal | Shoulder | B15 | 1203 | 1840 | 0 | 35.94 | 41.46 | 7 | 0
2025 | IESO_2_MISO_MI | IESO | MISO_MI | Internal | Summer | B1 | 10 | 1840 | 1840 | 89.87 | 102.09 | 7 | 5.22
2025 | IESO_2_MISO_MI | IESO | MISO_MI | Internal | Summer | B2 | 25 | 1840 | 1840 | 64.58 | 73.39 | 7 | 1.81
2025 | IESO_2_MISO_MI | IESO | MISO_MI | Internal | Summer | B3 | 75 | 1840 | 1840 | 49.63 | 68.9 | 7 | 12.28
2025 | IESO_2_MISO_MI | IESO | MISO_MI | Internal | Summer | B4 | 100 | 1840 | 1840 | 43.12 | 66.43 | 7 | 16.31
2025 | IESO_2_MISO_MI | IESO | MISO_MI | Internal | Summer | B5 | 200 | 1840 | 1840 | 41.41 | 65.61 | 7 | 17.19
2025 | IESO_2_MISO_MI | IESO | MISO_MI | Internal | Summer | B6 | 300 | 1840 | 1840 | 41.11 | 55.46 | 7 | 7.36
2025 | IESO_2_MISO_MI | IESO | MISO_MI | Internal | Summer | B7 | 400 | 1840 | 1667.69 | 38.03 | 45.03 | 7 | 0
2025 | IESO_2_MISO_MI | IESO | MISO_MI | Internal | Summer | B8 | 500 | 1840 | 1839.95 | 33.7 | 40.71 | 7 | 0.01
2025 | IESO_2_MISO_MI | IESO | MISO_MI | Internal | Summer | B9 | 800 | 1840 | 0 | 33.69 | 40.53 | 7 | 0
2025 | IESO_2_MISO_MI | IESO | MISO_MI | Internal | Summer | B10 | 1262 | 1840 | 0 | 33.69 | 37.6 | 7 | 0
2025 | IESO_2_MISO_MI | IESO | MISO_MI | Internal | Winter | B16 | 25 | 1840 | 1840 | 43.39 | 70.84 | 7 | 20.45
2025 | IESO_2_MISO_MI | IESO | MISO_MI | Internal | Winter | B17 | 100 | 1840 | 1840 | 41.19 | 55.41 | 7 | 7.22
2025 | IESO_2_MISO_MI | IESO | MISO_MI | Internal | Winter | B18 | 400 | 1840 | 1840 | 38.94 | 47.39 | 7 | 1.45
2025 | IESO_2_MISO_MI | IESO | MISO_MI | Internal | Winter | B19 | 700 | 1840 | 0 | 38.94 | 45.45 | 7 | 0
2025 | IESO_2_MISO_MI | IESO | MISO_MI | Internal | Winter | B20 | 935 | 1840 | 0 | 38.94 | 39.78 | 7 | 0
2025 | IESO_2_MISO_W | IESO | MISO_W | Internal | Shoulder | B11 | 25 | 140 | 140 | 36.47 | 68.25 | 7 | 24.79
2025 | IESO_2_MISO_W | IESO | MISO_W | Internal | Shoulder | B12 | 200 | 140 | 140 | 38.75 | 54.82 | 7 | 9.07
2025 | IESO_2_MISO_W | IESO | MISO_W | Internal | Shoulder | B13 | 600 | 140 | 140 | 35.94 | 45.11 | 7 | 2.17
2025 | IESO_2_MISO_W | IESO | MISO_W | Internal | Shoulder | B14 | 900 | 140 | 140 | 35.94 | 43.92 | 7 | 0.98
2025 | IESO_2_MISO_W | IESO | MISO_W | Internal | Shoulder | B15 | 1203 | 140 | 0 | 35.94 | 41.14 | 7 | 0
2025 | IESO_2_MISO_W | IESO | MISO_W | Internal | Summer | B1 | 10 | 140 | 140 | 89.87 | 102.07 | 7 | 5.21
2025 | IESO_2_MISO_W | IESO | MISO_W | Internal | Summer | B2 | 25 | 140 | 140 | 64.58 | 73.4 | 7 | 1.82
2025 | IESO_2_MISO_W | IESO | MISO_W | Internal | Summer | B3 | 75 | 140 | 140 | 49.63 | 70.42 | 7 | 13.79
2025 | IESO_2_MISO_W | IESO | MISO_W | Internal | Summer | B4 | 100 | 140 | 140 | 43.12 | 70.2 | 7 | 20.08
2025 | IESO_2_MISO_W | IESO | MISO_W | Internal | Summer | B5 | 200 | 140 | 140 | 41.41 | 67.79 | 7 | 19.38
2025 | IESO_2_MISO_W | IESO | MISO_W | Internal | Summer | B6 | 300 | 140 | 140 | 41.11 | 55.5 | 7 | 7.39
2025 | IESO_2_MISO_W | IESO | MISO_W | Internal | Summer | B7 | 400 | 140 | 100.19 | 38.03 | 45.03 | 7 | 0
2025 | IESO_2_MISO_W | IESO | MISO_W | Internal | Summer | B8 | 500 | 140 | 0.02 | 33.7 | 40.68 | 7 | 0
2025 | IESO_2_MISO_W | IESO | MISO_W | Internal | Summer | B9 | 800 | 140 | 0 | 33.69 | 40.29 | 7 | 0
2025 | IESO_2_MISO_W | IESO | MISO_W | Internal | Summer | B10 | 1262 | 140 | 0 | 33.69 | 36.31 | 7 | 0
2025 | IESO_2_MISO_W | IESO | MISO_W | Internal | Winter | B16 | 25 | 140 | 140 | 43.39 | 67.69 | 7 | 17.3
2025 | IESO_2_MISO_W | IESO | MISO_W | Internal | Winter | B17 | 100 | 140 | 140 | 41.19 | 53.87 | 7 | 5.67
2025 | IESO_2_MISO_W | IESO | MISO_W | Internal | Winter | B18 | 400 | 140 | 140 | 38.94 | 47.35 | 7 | 1.41
2025 | IESO_2_MISO_W | IESO | MISO_W | Internal | Winter | B19 | 700 | 140 | 0 | 38.94 | 45.44 | 7 | 0
2025 | IESO_2_MISO_W | IESO | MISO_W | Internal | Winter | B20 | 935 | 140 | 0 | 38.94 | 39.74 | 7 | 0
2025 | IESO_2_NYISO_A-F | IESO | NYISO_A-F | Internal | Shoulder | B11 | 25 | 1725 | 1223.43 | 36.47 | 43.47 | 7 | 0
2025 | IESO_2_NYISO_A-F | IESO | NYISO_A-F | Internal | Shoulder | B12 | 200 | 1725 | 1018.24 | 38.75 | 45.75 | 7 | 0
2025 | IESO_2_NYISO_A-F | IESO | NYISO_A-F | Internal | Shoulder | B13 | 600 | 1725 | 1523.43 | 35.94 | 42.94 | 7 | 0
2025 | IESO_2_NYISO_A-F | IESO | NYISO_A-F | Internal | Shoulder | B14 | 900 | 1725 | 652.35 | 35.94 | 42.94 | 7 | 0
2025 | IESO_2_NYISO_A-F | IESO | NYISO_A-F | Internal | Shoulder | B15 | 1203 | 1725 | 295.16 | 35.94 | 42.94 | 7 | 0
2025 | IESO_2_NYISO_A-F | IESO | NYISO_A-F | Internal | Summer | B1 | 10 | 1725 | 626.87 | 89.87 | 96.87 | 7 | 0
2025 | IESO_2_NYISO_A-F | IESO | NYISO_A-F | Internal | Summer | B2 | 25 | 1725 | 8.1 | 64.58 | 71.58 | 7 | 0
2025 | IESO_2_NYISO_A-F | IESO | NYISO_A-F | Internal | Summer | B3 | 75 | 1725 | 929.51 | 49.63 | 56.63 | 7 | 0
2025 | IESO_2_NYISO_A-F | IESO | NYISO_A-F | Internal | Summer | B4 | 100 | 1725 | 1693.82 | 43.12 | 50.12 | 7 | 0
2025 | IESO_2_NYISO_A-F | IESO | NYISO_A-F | Internal | Summer | B5 | 200 | 1725 | 1343.29 | 41.41 | 48.41 | 7 | 0
2025 | IESO_2_NYISO_A-F | IESO | NYISO_A-F | Internal | Summer | B6 | 300 | 1725 | 738.96 | 41.11 | 48.11 | 7 | 0
2025 | IESO_2_NYISO_A-F | IESO | NYISO_A-F | Internal | Summer | B7 | 400 | 1725 | 774.16 | 38.03 | 45.03 | 7 | 0
2025 | IESO_2_NYISO_A-F | IESO | NYISO_A-F | Internal | Summer | B8 | 500 | 1725 | 1483.66 | 33.7 | 40.7 | 7 | 0
2025 | IESO_2_NYISO_A-F | IESO | NYISO_A-F | Internal | Summer | B9 | 800 | 1725 | 1450.35 | 33.69 | 40.69 | 7 | 0
2025 | IESO_2_NYISO_A-F | IESO | NYISO_A-F | Internal | Summer | B10 | 1262 | 1725 | 1339.89 | 33.69 | 40.69 | 7 | 0
2025 | IESO_2_NYISO_A-F | IESO | NYISO_A-F | Internal | Winter | B16 | 25 | 1725 | 900.56 | 43.39 | 50.39 | 7 | 0
2025 | IESO_2_NYISO_A-F | IESO | NYISO_A-F | Internal | Winter | B17 | 100 | 1725 | 295.99 | 41.19 | 48.19 | 7 | 0
2025 | IESO_2_NYISO_A-F | IESO | NYISO_A-F | Internal | Winter | B18 | 400 | 1725 | 614.12 | 38.94 | 45.94 | 7 | 0
2025 | IESO_2_NYISO_A-F | IESO | NYISO_A-F | Internal | Winter | B19 | 700 | 1725 | 842.88 | 38.94 | 45.94 | 7 | 0
2025 | IESO_2_NYISO_A-F | IESO | NYISO_A-F | Internal | Winter | B20 | 935 | 1725 | 879.98 | 38.94 | 45.94 | 7 | 0
2025 | MAPP_CA_2_IESO | MAPP_CA | IESO | Internal | Shoulder | B11 | 25 | 330 | 0 | 55.81 | 36.47 | 8 | 0
2025 | MAPP_CA_2_IESO | MAPP_CA | IESO | Internal | Shoulder | B12 | 200 | 330 | 0 | 54.81 | 38.75 | 8 | 0
2025 | MAPP_CA_2_IESO | MAPP_CA | IESO | Internal | Shoulder | B13 | 600 | 330 | 0 | 45.1 | 35.94 | 8 | 0
2025 | MAPP_CA_2_IESO | MAPP_CA | IESO | Internal | Shoulder | B14 | 900 | 330 | 0 | 45.1 | 35.94 | 8 | 0
2025 | MAPP_CA_2_IESO | MAPP_CA | IESO | Internal | Shoulder | B15 | 1203 | 330 | 0 | 45.1 | 35.94 | 8 | 0
2025 | MAPP_CA_2_IESO | MAPP_CA | IESO | Internal | Summer | B1 | 10 | 330 | 0 | 88.07 | 89.87 | 8 | 0
2025 | MAPP_CA_2_IESO | MAPP_CA | IESO | Internal | Summer | B2 | 25 | 330 | 0 | 71.58 | 64.58 | 8 | 0
2025 | MAPP_CA_2_IESO | MAPP_CA | IESO | Internal | Summer | B3 | 75 | 330 | 0 | 70.4 | 49.63 | 8 | 0
2025 | MAPP_CA_2_IESO | MAPP_CA | IESO | Internal | Summer | B4 | 100 | 330 | 0 | 70.19 | 43.12 | 8 | 0
2025 | MAPP_CA_2_IESO | MAPP_CA | IESO | Internal | Summer | B5 | 200 | 330 | 0 | 67.78 | 41.41 | 8 | 0
2025 | MAPP_CA_2_IESO | MAPP_CA | IESO | Internal | Summer | B6 | 300 | 330 | 0 | 55.49 | 41.11 | 8 | 0
2025 | MAPP_CA_2_IESO | MAPP_CA | IESO | Internal | Summer | B7 | 400 | 330 | 0 | 45.02 | 38.03 | 8 | 0
2025 | MAPP_CA_2_IESO | MAPP_CA | IESO | Internal | Summer | B8 | 500 | 330 | 0 | 40.69 | 33.7 | 8 | 0
2025 | MAPP_CA_2_IESO | MAPP_CA | IESO | Internal | Summer | B9 | 800 | 330 | 0 | 40.69 | 33.69 | 8 | 0
2025 | MAPP_CA_2_IESO | MAPP_CA | IESO | Internal | Summer | B10 | 1262 | 330 | 0 | 40.69 | 33.69 | 8 | 0
2025 | MAPP_CA_2_IESO | MAPP_CA | IESO | Internal | Winter | B16 | 25 | 330 | 0 | 67.68 | 43.39 | 8 | 0
2025 | MAPP_CA_2_IESO | MAPP_CA | IESO | Internal | Winter | B17 | 100 | 330 | 0 | 53.86 | 41.19 | 8 | 0
2025 | MAPP_CA_2_IESO | MAPP_CA | IESO | Internal | Winter | B18 | 400 | 330 | 0 | 49.74 | 38.94 | 8 | 0
2025 | MAPP_CA_2_IESO | MAPP_CA | IESO | Internal | Winter | B19 | 700 | 330 | 0 | 49.74 | 38.94 | 8 | 0
2025 | MAPP_CA_2_IESO | MAPP_CA | IESO | Internal | Winter | B20 | 935 | 330 | 0 | 49.74 | 38.94 | 8 | 0
2025 | MAPP_CA_2_MAPP_US | MAPP_CA | MAPP_US | Internal | Shoulder | B11 | 25 | 372 | 25.26 | 55.81 | 62.81 | 7 | 0
2025 | MAPP_CA_2_MAPP_US | MAPP_CA | MAPP_US | Internal | Shoulder | B12 | 200 | 372 | 0 | 54.81 | 47.82 | 7 | 0
2025 | MAPP_CA_2_MAPP_US | MAPP_CA | MAPP_US | Internal | Shoulder | B13 | 600 | 372 | 0 | 45.1 | 39.44 | 7 | 0
2025 | MAPP_CA_2_MAPP_US | MAPP_CA | MAPP_US | Internal | Shoulder | B14 | 900 | 372 | 0 | 45.1 | 39.44 | 7 | 0
2025 | MAPP_CA_2_MAPP_US | MAPP_CA | MAPP_US | Internal | Shoulder | B15 | 1203 | 372 | 0 | 45.1 | 37.86 | 7 | 0
2025 | MAPP_CA_2_MAPP_US | MAPP_CA | MAPP_US | Internal | Summer | B1 | 10 | 372 | 137.76 | 88.07 | 95.07 | 7 | 0
2025 | MAPP_CA_2_MAPP_US | MAPP_CA | MAPP_US | Internal | Summer | B2 | 25 | 372 | 0 | 71.58 | 68.12 | 7 | 0
2025 | MAPP_CA_2_MAPP_US | MAPP_CA | MAPP_US | Internal | Summer | B3 | 75 | 372 | 0 | 70.4 | 66.58 | 7 | 0
2025 | MAPP_CA_2_MAPP_US | MAPP_CA | MAPP_US | Internal | Summer | B4 | 100 | 372 | 0 | 70.19 | 65.42 | 7 | 0
2025 | MAPP_CA_2_MAPP_US | MAPP_CA | MAPP_US | Internal | Summer | B5 | 200 | 372 | 0 | 67.78 | 63.98 | 7 | 0
2025 | MAPP_CA_2_MAPP_US | MAPP_CA | MAPP_US | Internal | Summer | B6 | 300 | 372 | 0 | 55.49 | 55.49 | 7 | 0
2025 | MAPP_CA_2_MAPP_US | MAPP_CA | MAPP_US | Internal | Summer | B7 | 400 | 372 | 0 | 45.02 | 42.14 | 7 | 0
2025 | MAPP_CA_2_MAPP_US | MAPP_CA | MAPP_US | Internal | Summer | B8 | 500 | 372 | 0 | 40.69 | 36.76 | 7 | 0
2025 | MAPP_CA_2_MAPP_US | MAPP_CA | MAPP_US | Internal | Summer | B9 | 800 | 372 | 0 | 40.69 | 36.76 | 7 | 0
2025 | MAPP_CA_2_MAPP_US | MAPP_CA | MAPP_US | Internal | Summer | B10 | 1262 | 372 | 0 | 40.69 | 29.31 | 7 | 0
2025 | MAPP_CA_2_MAPP_US | MAPP_CA | MAPP_US | Internal | Winter | B16 | 25 | 372 | 0 | 67.68 | 60.69 | 7 | 0
2025 | MAPP_CA_2_MAPP_US | MAPP_CA | MAPP_US | Internal | Winter | B17 | 100 | 372 | 0 | 53.86 | 46.87 | 7 | 0
2025 | MAPP_CA_2_MAPP_US | MAPP_CA | MAPP_US | Internal | Winter | B18 | 400 | 372 | 0 | 49.74 | 40.81 | 7 | 0
2025 | MAPP_CA_2_MAPP_US | MAPP_CA | MAPP_US | Internal | Winter | B19 | 700 | 372 | 0 | 49.74 | 40.81 | 7 | 0
2025 | MAPP_CA_2_MAPP_US | MAPP_CA | MAPP_US | Internal | Winter | B20 | 935 | 372 | 0 | 49.74 | 37.6 | 7 | 0
2025 | MAPP_CA_2_MISO_W | MAPP_CA | MISO_W | Internal | Shoulder | B11 | 25 | 1970 | 1970 | 55.81 | 68.25 | 0.01 | 12.43
2025 | MAPP_CA_2_MISO_W | MAPP_CA | MISO_W | Internal | Shoulder | B12 | 200 | 1970 | 1546.26 | 54.81 | 54.82 | 0.01 | 0
2025 | MAPP_CA_2_MISO_W | MAPP_CA | MISO_W | Internal | Shoulder | B13 | 600 | 1970 | 208.34 | 45.1 | 45.11 | 0.01 | 0
2025 | MAPP_CA_2_MISO_W | MAPP_CA | MISO_W | Internal | Shoulder | B14 | 900 | 1970 | 0 | 45.1 | 43.92 | 0.01 | 0
2025 | MAPP_CA_2_MISO_W | MAPP_CA | MISO_W | Internal | Shoulder | B15 | 1203 | 1970 | 0 | 45.1 | 41.14 | 0.01 | 0
2025 | MAPP_CA_2_MISO_W | MAPP_CA | MISO_W | Internal | Summer | B1 | 10 | 1970 | 1970 | 88.07 | 102.07 | 0.01 | 13.99
2025 | MAPP_CA_2_MISO_W | MAPP_CA | MISO_W | Internal | Summer | B2 | 25 | 1970 | 1970 | 71.58 | 73.4 | 0.01 | 1.81
2025 | MAPP_CA_2_MISO_W | MAPP_CA | MISO_W | Internal | Summer | B3 | 75 | 1970 | 1648.2 | 70.4 | 70.42 | 0.01 | 0
2025 | MAPP_CA_2_MISO_W | MAPP_CA | MISO_W | Internal | Summer | B4 | 100 | 1970 | 1745.64 | 70.19 | 70.2 | 0.01 | 0
2025 | MAPP_CA_2_MISO_W | MAPP_CA | MISO_W | Internal | Summer | B5 | 200 | 1970 | 1822.29 | 67.78 | 67.79 | 0.01 | 0
2025 | MAPP_CA_2_MISO_W | MAPP_CA | MISO_W | Internal | Summer | B6 | 300 | 1970 | 1952.99 | 55.49 | 55.5 | 0.01 | 0
2025 | MAPP_CA_2_MISO_W | MAPP_CA | MISO_W | Internal | Summer | B7 | 400 | 1970 | 736.99 | 45.02 | 45.03 | 0.01 | 0
2025 | MAPP_CA_2_MISO_W | MAPP_CA | MISO_W | Internal | Summer | B8 | 500 | 1970 | 0.02 | 40.69 | 40.68 | 0.01 | 0
2025 | MAPP_CA_2_MISO_W | MAPP_CA | MISO_W | Internal | Summer | B9 | 800 | 1970 | 0 | 40.69 | 40.29 | 0.01 | 0
2025 | MAPP_CA_2_MISO_W | MAPP_CA | MISO_W | Internal | Summer | B10 | 1262 | 1970 | 0 | 40.69 | 36.31 | 0.01 | 0
2025 | MAPP_CA_2_MISO_W | MAPP_CA | MISO_W | Internal | Winter | B16 | 25 | 1970 | 885.58 | 67.68 | 67.69 | 0.01 | 0
2025 | MAPP_CA_2_MISO_W | MAPP_CA | MISO_W | Internal | Winter | B17 | 100 | 1970 | 758.7 | 53.86 | 53.87 | 0.01 | 0
2025 | MAPP_CA_2_MISO_W | MAPP_CA | MISO_W | Internal | Winter | B18 | 400 | 1970 | 0 | 49.74 | 47.35 | 0.01 | 0
2025 | MAPP_CA_2_MISO_W | MAPP_CA | MISO_W | Internal | Winter | B19 | 700 | 1970 | 0 | 49.74 | 45.44 | 0.01 | 0
2025 | MAPP_CA_2_MISO_W | MAPP_CA | MISO_W | Internal | Winter | B20 | 935 | 1970 | 0 | 49.74 | 39.74 | 0.01 | 0
2025 | MAPP_US_2_MAPP_CA | MAPP_US | MAPP_CA | Internal | Shoulder | B11 | 25 | 165 | 0 | 62.81 | 55.81 | 7 | 0
2025 | MAPP_US_2_MAPP_CA | MAPP_US | MAPP_CA | Internal | Shoulder | B12 | 200 | 165 | 0.08 | 47.82 | 54.81 | 7 | 0
2025 | MAPP_US_2_MAPP_CA | MAPP_US | MAPP_CA | Internal | Shoulder | B13 | 600 | 165 | 0 | 39.44 | 45.1 | 7 | 0
2025 | MAPP_US_2_MAPP_CA | MAPP_US | MAPP_CA | Internal | Shoulder | B14 | 900 | 165 | 0 | 39.44 | 45.1 | 7 | 0
2025 | MAPP_US_2_MAPP_CA | MAPP_US | MAPP_CA | Internal | Shoulder | B15 | 1203 | 165 | 165 | 37.86 | 45.1 | 7 | 0.24
2025 | MAPP_US_2_MAPP_CA | MAPP_US | MAPP_CA | Internal | Summer | B1 | 10 | 165 | 0 | 95.07 | 88.07 | 7 | 0
2025 | MAPP_US_2_MAPP_CA | MAPP_US | MAPP_CA | Internal | Summer | B2 | 25 | 165 | 0 | 68.12 | 71.58 | 7 | 0
2025 | MAPP_US_2_MAPP_CA | MAPP_US | MAPP_CA | Internal | Summer | B3 | 75 | 165 | 0 | 66.58 | 70.4 | 7 | 0
2025 | MAPP_US_2_MAPP_CA | MAPP_US | MAPP_CA | Internal | Summer | B4 | 100 | 165 | 0 | 65.42 | 70.19 | 7 | 0
2025 | MAPP_US_2_MAPP_CA | MAPP_US | MAPP_CA | Internal | Summer | B5 | 200 | 165 | 0 | 63.98 | 67.78 | 7 | 0
2025 | MAPP_US_2_MAPP_CA | MAPP_US | MAPP_CA | Internal | Summer | B6 | 300 | 165 | 0 | 55.49 | 55.49 | 7 | 0
2025 | MAPP_US_2_MAPP_CA | MAPP_US | MAPP_CA | Internal | Summer | B7 | 400 | 165 | 0 | 42.14 | 45.02 | 7 | 0
2025 | MAPP_US_2_MAPP_CA | MAPP_US | MAPP_CA | Internal | Summer | B8 | 500 | 165 | 0 | 36.76 | 40.69 | 7 | 0
2025 | MAPP_US_2_MAPP_CA | MAPP_US | MAPP_CA | Internal | Summer | B9 | 800 | 165 | 0 | 36.76 | 40.69 | 7 | 0
2025 | MAPP_US_2_MAPP_CA | MAPP_US | MAPP_CA | Internal | Summer | B10 | 1262 | 165 | 165 | 29.31 | 40.69 | 7 | 4.38
2025 | MAPP_US_2_MAPP_CA | MAPP_US | MAPP_CA | Internal | Winter | B16 | 25 | 165 | 0.56 | 60.69 | 67.68 | 7 | 0
2025 | MAPP_US_2_MAPP_CA | MAPP_US | MAPP_CA | Internal | Winter | B17 | 100 | 165 | 0.15 | 46.87 | 53.86 | 7 | 0
2025 | MAPP_US_2_MAPP_CA | MAPP_US | MAPP_CA | Internal | Winter | B18 | 400 | 165 | 165 | 40.81 | 49.74 | 7 | 1.93
2025 | MAPP_US_2_MAPP_CA | MAPP_US | MAPP_CA | Internal | Winter | B19 | 700 | 165 | 165 | 40.81 | 49.74 | 7 | 1.93
2025 | MAPP_US_2_MAPP_CA | MAPP_US | MAPP_CA | Internal | Winter | B20 | 935 | 165 | 165 | 37.6 | 49.74 | 7 | 5.14
2025 | MAPP_US_2_MISO_W | MAPP_US | MISO_W | Internal | Shoulder | B11 | 25 | 2635 | 0.02 | 62.81 | 68.25 | 7 | 0
2025 | MAPP_US_2_MISO_W | MAPP_US | MISO_W | Internal | Shoulder | B12 | 200 | 2635 | 985.98 | 47.82 | 54.82 | 7 | 0
2025 | MAPP_US_2_MISO_W | MAPP_US | MISO_W | Internal | Shoulder | B13 | 600 | 2635 | 0 | 39.44 | 45.11 | 7 | 0
2025 | MAPP_US_2_MISO_W | MAPP_US | MISO_W | Internal | Shoulder | B14 | 900 | 2635 | 0 | 39.44 | 43.92 | 7 | 0
2025 | MAPP_US_2_MISO_W | MAPP_US | MISO_W | Internal | Shoulder | B15 | 1203 | 2635 | 0 | 37.86 | 41.14 | 7 | 0
2025 | MAPP_US_2_MISO_W | MAPP_US | MISO_W | Internal | Summer | B1 | 10 | 2635 | 1761.23 | 95.07 | 102.07 | 7 | 0
2025 | MAPP_US_2_MISO_W | MAPP_US | MISO_W | Internal | Summer | B2 | 25 | 2635 | 0 | 68.12 | 73.4 | 7 | 0
2025 | MAPP_US_2_MISO_W | MAPP_US | MISO_W | Internal | Summer | B3 | 75 | 2635 | 0 | 66.58 | 70.42 | 7 | 0
2025 | MAPP_US_2_MISO_W | MAPP_US | MISO_W | Internal | Summer | B4 | 100 | 2635 | 0 | 65.42 | 70.2 | 7 | 0
2025 | MAPP_US_2_MISO_W | MAPP_US | MISO_W | Internal | Summer | B5 | 200 | 2635 | 0 | 63.98 | 67.79 | 7 | 0
2025 | MAPP_US_2_MISO_W | MAPP_US | MISO_W | Internal | Summer | B6 | 300 | 2635 | 0 | 55.49 | 55.5 | 7 | 0
2025 | MAPP_US_2_MISO_W | MAPP_US | MISO_W | Internal | Summer | B7 | 400 | 2635 | 0 | 42.14 | 45.03 | 7 | 0
2025 | MAPP_US_2_MISO_W | MAPP_US | MISO_W | Internal | Summer | B8 | 500 | 2635 | 0 | 36.76 | 40.68 | 7 | 0
2025 | MAPP_US_2_MISO_W | MAPP_US | MISO_W | Internal | Summer | B9 | 800 | 2635 | 0 | 36.76 | 40.29 | 7 | 0
2025 | MAPP_US_2_MISO_W | MAPP_US | MISO_W | Internal | Summer | B10 | 1262 | 2635 | 74.9 | 29.31 | 36.31 | 7 | 0
2025 | MAPP_US_2_MISO_W | MAPP_US | MISO_W | Internal | Winter | B16 | 25 | 2635 | 1610.72 | 60.69 | 67.69 | 7 | 0
2025 | MAPP_US_2_MISO_W | MAPP_US | MISO_W | Internal | Winter | B17 | 100 | 2635 | 1126.52 | 46.87 | 53.87 | 7 | 0
2025 | MAPP_US_2_MISO_W | MAPP_US | MISO_W | Internal | Winter | B18 | 400 | 2635 | 0 | 40.81 | 47.35 | 7 | 0
2025 | MAPP_US_2_MISO_W | MAPP_US | MISO_W | Internal | Winter | B19 | 700 | 2635 | 0 | 40.81 | 45.44 | 7 | 0
2025 | MAPP_US_2_MISO_W | MAPP_US | MISO_W | Internal | Winter | B20 | 935 | 2635 | 0 | 37.6 | 39.74 | 7 | 0
2025 | MAPP_US_2_NE | MAPP_US | NE | Internal | Shoulder | B11 | 25 | 2000 | 1834.53 | 62.81 | 69.81 | 7 | 0
2025 | MAPP_US_2_NE | MAPP_US | NE | Internal | Shoulder | B12 | 200 | 2000 | 356.14 | 47.82 | 54.82 | 7 | 0
2025 | MAPP_US_2_NE | MAPP_US | NE | Internal | Shoulder | B13 | 600 | 2000 | 928.33 | 39.44 | 46.44 | 7 | 0
2025 | MAPP_US_2_NE | MAPP_US | NE | Internal | Shoulder | B14 | 900 | 2000 | 0 | 39.44 | 45.55 | 7 | 0
2025 | MAPP_US_2_NE | MAPP_US | NE | Internal | Shoulder | B15 | 1203 | 2000 | 71.46 | 37.86 | 44.86 | 7 | 0
2025 | MAPP_US_2_NE | MAPP_US | NE | Internal | Summer | B1 | 10 | 2000 | 0 | 95.07 | 97.08 | 7 | 0
2025 | MAPP_US_2_NE | MAPP_US | NE | Internal | Summer | B2 | 25 | 2000 | 1043.96 | 68.12 | 75.12 | 7 | 0
2025 | MAPP_US_2_NE | MAPP_US | NE | Internal | Summer | B3 | 75 | 2000 | 993.56 | 66.58 | 73.58 | 7 | 0
2025 | MAPP_US_2_NE | MAPP_US | NE | Internal | Summer | B4 | 100 | 2000 | 1274.1 | 65.42 | 72.42 | 7 | 0
2025 | MAPP_US_2_NE | MAPP_US | NE | Internal | Summer | B5 | 200 | 2000 | 1394.36 | 63.98 | 70.98 | 7 | 0
2025 | MAPP_US_2_NE | MAPP_US | NE | Internal | Summer | B6 | 300 | 2000 | 1094.24 | 55.49 | 62.49 | 7 | 0
2025 | MAPP_US_2_NE | MAPP_US | NE | Internal | Summer | B7 | 400 | 2000 | 1366.23 | 42.14 | 49.14 | 7 | 0
2025 | MAPP_US_2_NE | MAPP_US | NE | Internal | Summer | B8 | 500 | 2000 | 1341.41 | 36.76 | 43.76 | 7 | 0
2025 | MAPP_US_2_NE | MAPP_US | NE | Internal | Summer | B9 | 800 | 2000 | 945.41 | 36.76 | 43.76 | 7 | 0
2025 | MAPP_US_2_NE | MAPP_US | NE | Internal | Summer | B10 | 1262 | 2000 | 327.81 | 29.31 | 36.31 | 7 | 0
2025 | MAPP_US_2_NE | MAPP_US | NE | Internal | Winter | B16 | 25 | 2000 | 20.52 | 60.69 | 67.69 | 7 | 0
2025 | MAPP_US_2_NE | MAPP_US | NE | Internal | Winter | B17 | 100 | 2000 | 0 | 46.87 | 49.31 | 7 | 0
2025 | MAPP_US_2_NE | MAPP_US | NE | Internal | Winter | B18 | 400 | 2000 | 181.78 | 40.81 | 47.81 | 7 | 0
2025 | MAPP_US_2_NE | MAPP_US | NE | Internal | Winter | B19 | 700 | 2000 | 7.63 | 40.81 | 47.81 | 7 | 0
2025 | MAPP_US_2_NE | MAPP_US | NE | Internal | Winter | B20 | 935 | 2000 | 218.64 | 37.6 | 44.6 | 7 | 0
2025 | MARITIMES_2_NEISO | MARITIMES | NEISO | Internal | Shoulder | B11 | 25 | 99999 | 1400 | 40.45 | 40.47 | 0.01 | 0
2025 | MARITIMES_2_NEISO | MARITIMES | NEISO | Internal | Shoulder | B12 | 200 | 99999 | 1400 | 40.75 | 40.76 | 0.01 | 0
2025 | MARITIMES_2_NEISO | MARITIMES | NEISO | Internal | Shoulder | B13 | 600 | 99999 | 1400 | 39.94 | 39.95 | 0.01 | 0
2025 | MARITIMES_2_NEISO | MARITIMES | NEISO | Internal | Shoulder | B14 | 900 | 99999 | 1400 | 39.94 | 39.95 | 0.01 | 0
2025 | MARITIMES_2_NEISO | MARITIMES | NEISO | Internal | Shoulder | B15 | 1203 | 99999 | 426.43 | 39.94 | 39.95 | 0.01 | 0
2025 | MARITIMES_2_NEISO | MARITIMES | NEISO | Internal | Summer | B1 | 10 | 99999 | 1400.1 | 277.24 | 277.25 | 0.01 | 0
2025 | MARITIMES_2_NEISO | MARITIMES | NEISO | Internal | Summer | B2 | 25 | 99999 | 1400 | 74.57 | 74.58 | 0.01 | 0
2025 | MARITIMES_2_NEISO | MARITIMES | NEISO | Internal | Summer | B3 | 75 | 99999 | 1400 | 53.61 | 53.63 | 0.01 | 0
2025 | MARITIMES_2_NEISO | MARITIMES | NEISO | Internal | Summer | B4 | 100 | 99999 | 1400 | 46.78 | 46.79 | 0.01 | 0
2025 | MARITIMES_2_NEISO | MARITIMES | NEISO | Internal | Summer | B5 | 200 | 99999 | 1400 | 37.69 | 37.7 | 0.01 | 0
2025 | MARITIMES_2_NEISO | MARITIMES | NEISO | Internal | Summer | B6 | 300 | 99999 | 1400 | 37.69 | 37.7 | 0.01 | 0
2025 | MARITIMES_2_NEISO | MARITIMES | NEISO | Internal | Summer | B7 | 400 | 99999 | 1400 | 37.69 | 37.7 | 0.01 | 0
2025 | MARITIMES_2_NEISO | MARITIMES | NEISO | Internal | Summer | B8 | 500 | 99999 | 1400 | 37.69 | 37.7 | 0.01 | 0
2025 | MARITIMES_2_NEISO | MARITIMES | NEISO | Internal | Summer | B9 | 800 | 99999 | 1400 | 37.69 | 37.7 | 0.01 | 0
2025 | MARITIMES_2_NEISO | MARITIMES | NEISO | Internal | Summer | B10 | 1262 | 99999 | 236.13 | 37.69 | 37.7 | 0.01 | 0
2025 | MARITIMES_2_NEISO | MARITIMES | NEISO | Internal | Winter | B16 | 25 | 99999 | 1400 | 50.2 | 50.21 | 0.01 | 0
2025 | MARITIMES_2_NEISO | MARITIMES | NEISO | Internal | Winter | B17 | 100 | 99999 | 1400 | 50.2 | 50.21 | 0.01 | 0
2025 | MARITIMES_2_NEISO | MARITIMES | NEISO | Internal | Winter | B18 | 400 | 99999 | 1400 | 48.93 | 48.94 | 0.01 | 0
2025 | MARITIMES_2_NEISO | MARITIMES | NEISO | Internal | Winter | B19 | 700 | 99999 | 1400 | 48.2 | 48.21 | 0.01 | 0
2025 | MARITIMES_2_NEISO | MARITIMES | NEISO | Internal | Winter | B20 | 935 | 99999 | 475.94 | 48.2 | 48.21 | 0.01 | 0
2025 | MISO_IN_2_MISO_MI | MISO_IN | MISO_MI | Internal | Shoulder | B11 | 25 | 5000 | 0 | 68.27 | 67.15 | 0.01 | 0
2025 | MISO_IN_2_MISO_MI | MISO_IN | MISO_MI | Internal | Shoulder | B12 | 200 | 5000 | 0.05 | 54.85 | 54.83 | 0.01 | 0
2025 | MISO_IN_2_MISO_MI | MISO_IN | MISO_MI | Internal | Shoulder | B13 | 600 | 5000 | 984.97 | 45.14 | 45.15 | 0.01 | 0
2025 | MISO_IN_2_MISO_MI | MISO_IN | MISO_MI | Internal | Shoulder | B14 | 900 | 5000 | 1142.48 | 43.92 | 43.93 | 0.01 | 0
2025 | MISO_IN_2_MISO_MI | MISO_IN | MISO_MI | Internal | Shoulder | B15 | 1203 | 5000 | 1493.75 | 41.45 | 41.46 | 0.01 | 0
2025 | MISO_IN_2_MISO_MI | MISO_IN | MISO_MI | Internal | Summer | B1 | 10 | 5000 | 0.79 | 102.1 | 102.09 | 0.01 | 0
2025 | MISO_IN_2_MISO_MI | MISO_IN | MISO_MI | Internal | Summer | B2 | 25 | 5000 | 0.3 | 73.4 | 73.39 | 0.01 | 0
2025 | MISO_IN_2_MISO_MI | MISO_IN | MISO_MI | Internal | Summer | B3 | 75 | 5000 | 0.11 | 68.91 | 68.9 | 0.01 | 0
2025 | MISO_IN_2_MISO_MI | MISO_IN | MISO_MI | Internal | Summer | B4 | 100 | 5000 | 0 | 68.89 | 66.43 | 0.01 | 0
2025 | MISO_IN_2_MISO_MI | MISO_IN | MISO_MI | Internal | Summer | B5 | 200 | 5000 | 0 | 67.79 | 65.61 | 0.01 | 0
2025 | MISO_IN_2_MISO_MI | MISO_IN | MISO_MI | Internal | Summer | B6 | 300 | 5000 | 0.03 | 55.48 | 55.46 | 0.01 | 0
2025 | MISO_IN_2_MISO_MI | MISO_IN | MISO_MI | Internal | Summer | B7 | 400 | 5000 | 647.57 | 45.02 | 45.03 | 0.01 | 0
2025 | MISO_IN_2_MISO_MI | MISO_IN | MISO_MI | Internal | Summer | B8 | 500 | 5000 | 1165.01 | 40.7 | 40.71 | 0.01 | 0
2025 | MISO_IN_2_MISO_MI | MISO_IN | MISO_MI | Internal | Summer | B9 | 800 | 5000 | 2618.83 | 40.52 | 40.53 | 0.01 | 0
2025 | MISO_IN_2_MISO_MI | MISO_IN | MISO_MI | Internal | Summer | B10 | 1262 | 5000 | 3924.49 | 37.59 | 37.6 | 0.01 | 0
2025 | MISO_IN_2_MISO_MI | MISO_IN | MISO_MI | Internal | Winter | B16 | 25 | 5000 | 0 | 71.71 | 70.84 | 0.01 | 0
2025 | MISO_IN_2_MISO_MI | MISO_IN | MISO_MI | Internal | Winter | B17 | 100 | 5000 | 0.09 | 55.43 | 55.41 | 0.01 | 0
2025 | MISO_IN_2_MISO_MI | MISO_IN | MISO_MI | Internal | Winter | B18 | 400 | 5000 | 104.59 | 47.37 | 47.39 | 0.01 | 0
2025 | MISO_IN_2_MISO_MI | MISO_IN | MISO_MI | Internal | Winter | B19 | 700 | 5000 | 1845.18 | 45.44 | 45.45 | 0.01 | 0
2025 | MISO_IN_2_MISO_MI | MISO_IN | MISO_MI | Internal | Winter | B20 | 935 | 5000 | 1384.49 | 39.77 | 39.78 | 0.01 | 0
2025 | MISO_IN_2_MISO_MO-IL | MISO_IN | MISO_MO-IL | Internal | Shoulder | B11 | 25 | 5000 | 0.61 | 68.27 | 68.27 | 0.01 | 0
2025 | MISO_IN_2_MISO_MO-IL | MISO_IN | MISO_MO-IL | Internal | Shoulder | B12 | 200 | 5000 | 0.04 | 54.85 | 54.83 | 0.01 | 0
2025 | MISO_IN_2_MISO_MO-IL | MISO_IN | MISO_MO-IL | Internal | Shoulder | B13 | 600 | 5000 | 0.01 | 45.14 | 45.12 | 0.01 | 0
2025 | MISO_IN_2_MISO_MO-IL | MISO_IN | MISO_MO-IL | Internal | Shoulder | B14 | 900 | 5000 | 0 | 43.92 | 43.91 | 0.01 | 0
2025 | MISO_IN_2_MISO_MO-IL | MISO_IN | MISO_MO-IL | Internal | Shoulder | B15 | 1203 | 5000 | 0 | 41.45 | 41.15 | 0.01 | 0
2025 | MISO_IN_2_MISO_MO-IL | MISO_IN | MISO_MO-IL | Internal | Summer | B1 | 10 | 5000 | 0.81 | 102.1 | 102.09 | 0.01 | 0
2025 | MISO_IN_2_MISO_MO-IL | MISO_IN | MISO_MO-IL | Internal | Summer | B2 | 25 | 5000 | 95.5 | 73.4 | 73.42 | 0.01 | 0
2025 | MISO_IN_2_MISO_MO-IL | MISO_IN | MISO_MO-IL | Internal | Summer | B3 | 75 | 5000 | 0.11 | 68.91 | 68.9 | 0.01 | 0
2025 | MISO_IN_2_MISO_MO-IL | MISO_IN | MISO_MO-IL | Internal | Summer | B4 | 100 | 5000 | 551.21 | 68.89 | 68.9 | 0.01 | 0
2025 | MISO_IN_2_MISO_MO-IL | MISO_IN | MISO_MO-IL | Internal | Summer | B5 | 200 | 5000 | 0.05 | 67.79 | 67.78 | 0.01 | 0
2025 | MISO_IN_2_MISO_MO-IL | MISO_IN | MISO_MO-IL | Internal | Summer | B6 | 300 | 5000 | 985.18 | 55.48 | 55.49 | 0.01 | 0
2025 | MISO_IN_2_MISO_MO-IL | MISO_IN | MISO_MO-IL | Internal | Summer | B7 | 400 | 5000 | 0.04 | 45.02 | 45.02 | 0.01 | 0
2025 | MISO_IN_2_MISO_MO-IL | MISO_IN | MISO_MO-IL | Internal | Summer | B8 | 500 | 5000 | 0.02 | 40.7 | 40.69 | 0.01 | 0
2025 | MISO_IN_2_MISO_MO-IL | MISO_IN | MISO_MO-IL | Internal | Summer | B9 | 800 | 5000 | 0 | 40.52 | 40.3 | 0.01 | 0
2025 | MISO_IN_2_MISO_MO-IL | MISO_IN | MISO_MO-IL | Internal | Summer | B10 | 1262 | 5000 | 0 | 37.59 | 36.32 | 0.01 | 0
2025 | MISO_IN_2_MISO_MO-IL | MISO_IN | MISO_MO-IL | Internal | Winter | B16 | 25 | 5000 | 0 | 71.71 | 67.71 | 0.01 | 0
2025 | MISO_IN_2_MISO_MO-IL | MISO_IN | MISO_MO-IL | Internal | Winter | B17 | 100 | 5000 | 0 | 55.43 | 53.88 | 0.01 | 0
2025 | MISO_IN_2_MISO_MO-IL | MISO_IN | MISO_MO-IL | Internal | Winter | B18 | 400 | 5000 | 0.02 | 47.37 | 47.36 | 0.01 | 0
2025 | MISO_IN_2_MISO_MO-IL | MISO_IN | MISO_MO-IL | Internal | Winter | B19 | 700 | 5000 | 0.01 | 45.44 | 45.43 | 0.01 | 0
2025 | MISO_IN_2_MISO_MO-IL | MISO_IN | MISO_MO-IL | Internal | Winter | B20 | 935 | 5000 | 0 | 39.77 | 39.76 | 0.01 | 0
2025 | MISO_IN_2_NonRTO_Midwest | MISO_IN | NonRTO_Midwest | Internal | Shoulder | B11 | 25 | 4800 | 1309.18 | 68.27 | 76.27 | 8 | 0
2025 | MISO_IN_2_NonRTO_Midwest | MISO_IN | NonRTO_Midwest | Internal | Shoulder | B12 | 200 | 4800 | 839.84 | 54.85 | 62.85 | 8 | 0
2025 | MISO_IN_2_NonRTO_Midwest | MISO_IN | NonRTO_Midwest | Internal | Shoulder | B13 | 600 | 4800 | 331.04 | 45.14 | 53.14 | 8 | 0
2025 | MISO_IN_2_NonRTO_Midwest | MISO_IN | NonRTO_Midwest | Internal | Shoulder | B14 | 900 | 4800 | 0 | 43.92 | 45.34 | 8 | 0
2025 | MISO_IN_2_NonRTO_Midwest | MISO_IN | NonRTO_Midwest | Internal | Shoulder | B15 | 1203 | 4800 | 0 | 41.45 | 38.82 | 8 | 0
2025 | MISO_IN_2_NonRTO_Midwest | MISO_IN | NonRTO_Midwest | Internal | Summer | B1 | 10 | 4800 | 0 | 102.1 | 102.09 | 8 | 0
2025 | MISO_IN_2_NonRTO_Midwest | MISO_IN | NonRTO_Midwest | Internal | Summer | B2 | 25 | 4800 | 0 | 73.4 | 75.82 | 8 | 0
2025 | MISO_IN_2_NonRTO_Midwest | MISO_IN | NonRTO_Midwest | Internal | Summer | B3 | 75 | 4800 | 0 | 68.91 | 75.82 | 8 | 0
2025 | MISO_IN_2_NonRTO_Midwest | MISO_IN | NonRTO_Midwest | Internal | Summer | B4 | 100 | 4800 | 0 | 68.89 | 75.82 | 8 | 0
2025 | MISO_IN_2_NonRTO_Midwest | MISO_IN | NonRTO_Midwest | Internal | Summer | B5 | 200 | 4800 | 1170.77 | 67.79 | 75.79 | 8 | 0
2025 | MISO_IN_2_NonRTO_Midwest | MISO_IN | NonRTO_Midwest | Internal | Summer | B6 | 300 | 4800 | 640.18 | 55.48 | 63.48 | 8 | 0
2025 | MISO_IN_2_NonRTO_Midwest | MISO_IN | NonRTO_Midwest | Internal | Summer | B7 | 400 | 4800 | 0 | 45.02 | 45.76 | 8 | 0
2025 | MISO_IN_2_NonRTO_Midwest | MISO_IN | NonRTO_Midwest | Internal | Summer | B8 | 500 | 4800 | 0 | 40.7 | 44.2 | 8 | 0
2025 | MISO_IN_2_NonRTO_Midwest | MISO_IN | NonRTO_Midwest | Internal | Summer | B9 | 800 | 4800 | 0 | 40.52 | 38.82 | 8 | 0
2025 | MISO_IN_2_NonRTO_Midwest | MISO_IN | NonRTO_Midwest | Internal | Summer | B10 | 1262 | 4800 | 0 | 37.59 | 36.48 | 8 | 0
2025 | MISO_IN_2_NonRTO_Midwest | MISO_IN | NonRTO_Midwest | Internal | Winter | B16 | 25 | 4800 | 2777.29 | 71.71 | 79.71 | 8 | 0
2025 | MISO_IN_2_NonRTO_Midwest | MISO_IN | NonRTO_Midwest | Internal | Winter | B17 | 100 | 4800 | 1560.61 | 55.43 | 63.43 | 8 | 0
2025 | MISO_IN_2_NonRTO_Midwest | MISO_IN | NonRTO_Midwest | Internal | Winter | B18 | 400 | 4800 | 714.25 | 47.37 | 55.37 | 8 | 0
2025 | MISO_IN_2_NonRTO_Midwest | MISO_IN | NonRTO_Midwest | Internal | Winter | B19 | 700 | 4800 | 0 | 45.44 | 45.52 | 8 | 0
2025 | MISO_IN_2_NonRTO_Midwest | MISO_IN | NonRTO_Midwest | Internal | Winter | B20 | 935 | 4800 | 0 | 39.77 | 38.94 | 8 | 0
2025 | MISO_IN_2_PJM_ROR | MISO_IN | PJM_ROR | Internal | Shoulder | B11 | 25 | 992 | 0 | 68.27 | 66.27 | 2 | 0
2025 | MISO_IN_2_PJM_ROR | MISO_IN | PJM_ROR | Internal | Shoulder | B12 | 200 | 992 | 0.08 | 54.85 | 56.83 | 2 | 0
2025 | MISO_IN_2_PJM_ROR | MISO_IN | PJM_ROR | Internal | Shoulder | B13 | 600 | 992 | 0.01 | 45.14 | 47.11 | 2 | 0
2025 | MISO_IN_2_PJM_ROR | MISO_IN | PJM_ROR | Internal | Shoulder | B14 | 900 | 992 | 0 | 43.92 | 45.2 | 2 | 0
2025 | MISO_IN_2_PJM_ROR | MISO_IN | PJM_ROR | Internal | Shoulder | B15 | 1203 | 992 | 0 | 41.45 | 41.88 | 2 | 0
2025 | MISO_IN_2_PJM_ROR | MISO_IN | PJM_ROR | Internal | Summer | B1 | 10 | 992 | 992 | 102.1 | 113.09 | 2 | 8.99
2025 | MISO_IN_2_PJM_ROR | MISO_IN | PJM_ROR | Internal | Summer | B2 | 25 | 992 | 991.99 | 73.4 | 76.42 | 2 | 1.01
2025 | MISO_IN_2_PJM_ROR | MISO_IN | PJM_ROR | Internal | Summer | B3 | 75 | 992 | 0 | 68.91 | 68.43 | 2 | 0
2025 | MISO_IN_2_PJM_ROR | MISO_IN | PJM_ROR | Internal | Summer | B4 | 100 | 992 | 0 | 68.89 | 68.43 | 2 | 0
2025 | MISO_IN_2_PJM_ROR | MISO_IN | PJM_ROR | Internal | Summer | B5 | 200 | 992 | 0 | 67.79 | 67.61 | 2 | 0
2025 | MISO_IN_2_PJM_ROR | MISO_IN | PJM_ROR | Internal | Summer | B6 | 300 | 992 | 0 | 55.48 | 56.12 | 2 | 0
2025 | MISO_IN_2_PJM_ROR | MISO_IN | PJM_ROR | Internal | Summer | B7 | 400 | 992 | 302.07 | 45.02 | 47.02 | 2 | 0
2025 | MISO_IN_2_PJM_ROR | MISO_IN | PJM_ROR | Internal | Summer | B8 | 500 | 992 | 0 | 40.7 | 42.37 | 2 | 0
2025 | MISO_IN_2_PJM_ROR | MISO_IN | PJM_ROR | Internal | Summer | B9 | 800 | 992 | 0 | 40.52 | 40.34 | 2 | 0
2025 | MISO_IN_2_PJM_ROR | MISO_IN | PJM_ROR | Internal | Summer | B10 | 1262 | 992 | 0 | 37.59 | 38.31 | 2 | 0
2025 | MISO_IN_2_PJM_ROR | MISO_IN | PJM_ROR | Internal | Winter | B16 | 25 | 992 | 0 | 71.71 | 69.71 | 2 | 0
2025 | MISO_IN_2_PJM_ROR | MISO_IN | PJM_ROR | Internal | Winter | B17 | 100 | 992 | 0 | 55.43 | 55.89 | 2 | 0
2025 | MISO_IN_2_PJM_ROR | MISO_IN | PJM_ROR | Internal | Winter | B18 | 400 | 992 | 0.04 | 47.37 | 49.36 | 2 | 0
2025 | MISO_IN_2_PJM_ROR | MISO_IN | PJM_ROR | Internal | Winter | B19 | 700 | 992 | 0 | 45.44 | 47.19 | 2 | 0
2025 | MISO_IN_2_PJM_ROR | MISO_IN | PJM_ROR | Internal | Winter | B20 | 935 | 992 | 0 | 39.77 | 40.14 | 2 | 0
2025 | MISO_MI_2_IESO | MISO_MI | IESO | Internal | Shoulder | B11 | 25 | 1580 | 0 | 67.15 | 36.47 | 8 | 0
2025 | MISO_MI_2_IESO | MISO_MI | IESO | Internal | Shoulder | B12 | 200 | 1580 | 0 | 54.83 | 38.75 | 8 | 0
2025 | MISO_MI_2_IESO | MISO_MI | IESO | Internal | Shoulder | B13 | 600 | 1580 | 0 | 45.15 | 35.94 | 8 | 0
2025 | MISO_MI_2_IESO | MISO_MI | IESO | Internal | Shoulder | B14 | 900 | 1580 | 0 | 43.93 | 35.94 | 8 | 0
2025 | MISO_MI_2_IESO | MISO_MI | IESO | Internal | Shoulder | B15 | 1203 | 1580 | 0 | 41.46 | 35.94 | 8 | 0
2025 | MISO_MI_2_IESO | MISO_MI | IESO | Internal | Summer | B1 | 10 | 1580 | 0 | 102.09 | 89.87 | 8 | 0
2025 | MISO_MI_2_IESO | MISO_MI | IESO | Internal | Summer | B2 | 25 | 1580 | 0 | 73.39 | 64.58 | 8 | 0
2025 | MISO_MI_2_IESO | MISO_MI | IESO | Internal | Summer | B3 | 75 | 1580 | 0 | 68.9 | 49.63 | 8 | 0
2025 | MISO_MI_2_IESO | MISO_MI | IESO | Internal | Summer | B4 | 100 | 1580 | 0 | 66.43 | 43.12 | 8 | 0
2025 | MISO_MI_2_IESO | MISO_MI | IESO | Internal | Summer | B5 | 200 | 1580 | 0 | 65.61 | 41.41 | 8 | 0
2025 | MISO_MI_2_IESO | MISO_MI | IESO | Internal | Summer | B6 | 300 | 1580 | 0 | 55.46 | 41.11 | 8 | 0
2025 | MISO_MI_2_IESO | MISO_MI | IESO | Internal | Summer | B7 | 400 | 1580 | 0 | 45.03 | 38.03 | 8 | 0
2025 | MISO_MI_2_IESO | MISO_MI | IESO | Internal | Summer | B8 | 500 | 1580 | 0 | 40.71 | 33.7 | 8 | 0
2025 | MISO_MI_2_IESO | MISO_MI | IESO | Internal | Summer | B9 | 800 | 1580 | 0 | 40.53 | 33.69 | 8 | 0
2025 | MISO_MI_2_IESO | MISO_MI | IESO | Internal | Summer | B10 | 1262 | 1580 | 0 | 37.6 | 33.69 | 8 | 0
2025 | MISO_MI_2_IESO | MISO_MI | IESO | Internal | Winter | B16 | 25 | 1580 | 0 | 70.84 | 43.39 | 8 | 0
2025 | MISO_MI_2_IESO | MISO_MI | IESO | Internal | Winter | B17 | 100 | 1580 | 0 | 55.41 | 41.19 | 8 | 0
2025 | MISO_MI_2_IESO | MISO_MI | IESO | Internal | Winter | B18 | 400 | 1580 | 0 | 47.39 | 38.94 | 8 | 0
2025 | MISO_MI_2_IESO | MISO_MI | IESO | Internal | Winter | B19 | 700 | 1580 | 0 | 45.45 | 38.94 | 8 | 0
2025 | MISO_MI_2_IESO | MISO_MI | IESO | Internal | Winter | B20 | 935 | 1580 | 0 | 39.78 | 38.94 | 8 | 0
2025 | MISO_MI_2_MISO_IN | MISO_MI | MISO_IN | Internal | Shoulder | B11 | 25 | 2045 | 2044.99 | 67.15 | 68.27 | 0.01 | 1.1
2025 | MISO_MI_2_MISO_IN | MISO_MI | MISO_IN | Internal | Shoulder | B12 | 200 | 2045 | 24.03 | 54.83 | 54.85 | 0.01 | 0
2025 | MISO_MI_2_MISO_IN | MISO_MI | MISO_IN | Internal | Shoulder | B13 | 600 | 2045 | 0.01 | 45.15 | 45.14 | 0.01 | 0
2025 | MISO_MI_2_MISO_IN | MISO_MI | MISO_IN | Internal | Shoulder | B14 | 900 | 2045 | 0 | 43.93 | 43.92 | 0.01 | 0
2025 | MISO_MI_2_MISO_IN | MISO_MI | MISO_IN | Internal | Shoulder | B15 | 1203 | 2045 | 0 | 41.46 | 41.45 | 0.01 | 0
2025 | MISO_MI_2_MISO_IN | MISO_MI | MISO_IN | Internal | Summer | B1 | 10 | 2045 | 1076.89 | 102.09 | 102.1 | 0.01 | 0
2025 | MISO_MI_2_MISO_IN | MISO_MI | MISO_IN | Internal | Summer | B2 | 25 | 2045 | 1769.47 | 73.39 | 73.4 | 0.01 | 0
2025 | MISO_MI_2_MISO_IN | MISO_MI | MISO_IN | Internal | Summer | B3 | 75 | 2045 | 1585.13 | 68.9 | 68.91 | 0.01 | 0
2025 | MISO_MI_2_MISO_IN | MISO_MI | MISO_IN | Internal | Summer | B4 | 100 | 2045 | 2045 | 66.43 | 68.89 | 0.01 | 2.45
2025 | MISO_MI_2_MISO_IN | MISO_MI | MISO_IN | Internal | Summer | B5 | 200 | 2045 | 2045 | 65.61 | 67.79 | 0.01 | 2.18
2025 | MISO_MI_2_MISO_IN | MISO_MI | MISO_IN | Internal | Summer | B6 | 300 | 2045 | 1842.44 | 55.46 | 55.48 | 0.01 | 0
2025 | MISO_MI_2_MISO_IN | MISO_MI | MISO_IN | Internal | Summer | B7 | 400 | 2045 | 0.02 | 45.03 | 45.02 | 0.01 | 0
2025 | MISO_MI_2_MISO_IN | MISO_MI | MISO_IN | Internal | Summer | B8 | 500 | 2045 | 0.02 | 40.71 | 40.7 | 0.01 | 0
2025 | MISO_MI_2_MISO_IN | MISO_MI | MISO_IN | Internal | Summer | B9 | 800 | 2045 | 0.01 | 40.53 | 40.52 | 0.01 | 0
2025 | MISO_MI_2_MISO_IN | MISO_MI | MISO_IN | Internal | Summer | B10 | 1262 | 2045 | 0 | 37.6 | 37.59 | 0.01 | 0
2025 | MISO_MI_2_MISO_IN | MISO_MI | MISO_IN | Internal | Winter | B16 | 25 | 2045 | 2044.99 | 70.84 | 71.71 | 0.01 | 0.85
2025 | MISO_MI_2_MISO_IN | MISO_MI | MISO_IN | Internal | Winter | B17 | 100 | 2045 | 603.2 | 55.41 | 55.43 | 0.01 | 0
2025 | MISO_MI_2_MISO_IN | MISO_MI | MISO_IN | Internal | Winter | B18 | 400 | 2045 | 0.02 | 47.39 | 47.37 | 0.01 | 0
2025 | MISO_MI_2_MISO_IN | MISO_MI | MISO_IN | Internal | Winter | B19 | 700 | 2045 | 0.01 | 45.45 | 45.44 | 0.01 | 0
2025 | MISO_MI_2_MISO_IN | MISO_MI | MISO_IN | Internal | Winter | B20 | 935 | 2045 | 0 | 39.78 | 39.77 | 0.01 | 0
2025 | MISO_MI_2_MISO_WUMS | MISO_MI | MISO_WUMS | Internal | Shoulder | B11 | 25 | 117 | 116.99 | 67.15 | 68.27 | 0.01 | 1.1
2025 | MISO_MI_2_MISO_WUMS | MISO_MI | MISO_WUMS | Internal | Shoulder | B12 | 200 | 117 | 0.07 | 54.83 | 54.83 | 0.01 | 0
2025 | MISO_MI_2_MISO_WUMS | MISO_MI | MISO_WUMS | Internal | Shoulder | B13 | 600 | 117 | 0 | 45.15 | 45.12 | 0.01 | 0
2025 | MISO_MI_2_MISO_WUMS | MISO_MI | MISO_WUMS | Internal | Shoulder | B14 | 900 | 117 | 0 | 43.93 | 43.91 | 0.01 | 0
2025 | MISO_MI_2_MISO_WUMS | MISO_MI | MISO_WUMS | Internal | Shoulder | B15 | 1203 | 117 | 0 | 41.46 | 41.15 | 0.01 | 0
2025 | MISO_MI_2_MISO_WUMS | MISO_MI | MISO_WUMS | Internal | Summer | B1 | 10 | 117 | 1.29 | 102.09 | 102.09 | 0.01 | 0
2025 | MISO_MI_2_MISO_WUMS | MISO_MI | MISO_WUMS | Internal | Summer | B2 | 25 | 117 | 116.45 | 73.39 | 73.42 | 0.01 | 0.01
2025 | MISO_MI_2_MISO_WUMS | MISO_MI | MISO_WUMS | Internal | Summer | B3 | 75 | 117 | 117 | 68.9 | 70.43 | 0.01 | 1.51
2025 | MISO_MI_2_MISO_WUMS | MISO_MI | MISO_WUMS | Internal | Summer | B4 | 100 | 117 | 117 | 66.43 | 70.21 | 0.01 | 3.77
2025 | MISO_MI_2_MISO_WUMS | MISO_MI | MISO_WUMS | Internal | Summer | B5 | 200 | 117 | 117 | 65.61 | 67.81 | 0.01 | 2.19
2025 | MISO_MI_2_MISO_WUMS | MISO_MI | MISO_WUMS | Internal | Summer | B6 | 300 | 117 | 116.95 | 55.46 | 55.49 | 0.01 | 0.01
2025 | MISO_MI_2_MISO_WUMS | MISO_MI | MISO_WUMS | Internal | Summer | B7 | 400 | 117 | 0.02 | 45.03 | 45.02 | 0.01 | 0
2025 | MISO_MI_2_MISO_WUMS | MISO_MI | MISO_WUMS | Internal | Summer | B8 | 500 | 117 | 0.01 | 40.71 | 40.69 | 0.01 | 0
2025 | MISO_MI_2_MISO_WUMS | MISO_MI | MISO_WUMS | Internal | Summer | B9 | 800 | 117 | 0 | 40.53 | 40.27 | 0.01 | 0
2025 | MISO_MI_2_MISO_WUMS | MISO_MI | MISO_WUMS | Internal | Summer | B10 | 1262 | 117 | 0 | 37.6 | 37.15 | 0.01 | 0
2025 | MISO_MI_2_MISO_WUMS | MISO_MI | MISO_WUMS | Internal | Winter | B16 | 25 | 117 | 0 | 70.84 | 67.71 | 0.01 | 0
2025 | MISO_MI_2_MISO_WUMS | MISO_MI | MISO_WUMS | Internal | Winter | B17 | 100 | 117 | 0 | 55.41 | 53.89 | 0.01 | 0
2025 | MISO_MI_2_MISO_WUMS | MISO_MI | MISO_WUMS | Internal | Winter | B18 | 400 | 117 | 0.01 | 47.39 | 47.36 | 0.01 | 0
2025 | MISO_MI_2_MISO_WUMS | MISO_MI | MISO_WUMS | Internal | Winter | B19 | 700 | 117 | 0 | 45.45 | 45.43 | 0.01 | 0
2025 | MISO_MI_2_MISO_WUMS | MISO_MI | MISO_WUMS | Internal | Winter | B20 | 935 | 117 | 0 | 39.78 | 39.76 | 0.01 | 0
2025 | MISO_MI_2_PJM_ROR | MISO_MI | PJM_ROR | Internal | Shoulder | B11 | 25 | 1424 | 0 | 67.15 | 66.27 | 2 | 0
2025 | MISO_MI_2_PJM_ROR | MISO_MI | PJM_ROR | Internal | Shoulder | B12 | 200 | 1424 | 22.56 | 54.83 | 56.83 | 2 | 0
2025 | MISO_MI_2_PJM_ROR | MISO_MI | PJM_ROR | Internal | Shoulder | B13 | 600 | 1424 | 0 | 45.15 | 47.11 | 2 | 0
2025 | MISO_MI_2_PJM_ROR | MISO_MI | PJM_ROR | Internal | Shoulder | B14 | 900 | 1424 | 0 | 43.93 | 45.2 | 2 | 0
2025 | MISO_MI_2_PJM_ROR | MISO_MI | PJM_ROR | Internal | Shoulder | B15 | 1203 | 1424 | 0 | 41.46 | 41.88 | 2 | 0
2025 | MISO_MI_2_PJM_ROR | MISO_MI | PJM_ROR | Internal | Summer | B1 | 10 | 1424 | 1424 | 102.09 | 113.09 | 2 | 9
2025 | MISO_MI_2_PJM_ROR | MISO_MI | PJM_ROR | Internal | Summer | B2 | 25 | 1424 | 1423.99 | 73.39 | 76.42 | 2 | 1.02
2025 | MISO_MI_2_PJM_ROR | MISO_MI | PJM_ROR | Internal | Summer | B3 | 75 | 1424 | 0 | 68.9 | 68.43 | 2 | 0
2025 | MISO_MI_2_PJM_ROR | MISO_MI | PJM_ROR | Internal | Summer | B4 | 100 | 1424 | 673.5 | 66.43 | 68.43 | 2 | 0
2025 | MISO_MI_2_PJM_ROR | MISO_MI | PJM_ROR | Internal | Summer | B5 | 200 | 1424 | 129.64 | 65.61 | 67.61 | 2 | 0
2025 | MISO_MI_2_PJM_ROR | MISO_MI | PJM_ROR | Internal | Summer | B6 | 300 | 1424 | 0 | 55.46 | 56.12 | 2 | 0
2025 | MISO_MI_2_PJM_ROR | MISO_MI | PJM_ROR | Internal | Summer | B7 | 400 | 1424 | 0.04 | 45.03 | 47.02 | 2 | 0
2025 | MISO_MI_2_PJM_ROR | MISO_MI | PJM_ROR | Internal | Summer | B8 | 500 | 1424 | 0 | 40.71 | 42.37 | 2 | 0
2025 | MISO_MI_2_PJM_ROR | MISO_MI | PJM_ROR | Internal | Summer | B9 | 800 | 1424 | 0 | 40.53 | 40.34 | 2 | 0
2025 | MISO_MI_2_PJM_ROR | MISO_MI | PJM_ROR | Internal | Summer | B10 | 1262 | 1424 | 0 | 37.6 | 38.31 | 2 | 0
2025 | MISO_MI_2_PJM_ROR | MISO_MI | PJM_ROR | Internal | Winter | B16 | 25 | 1424 | 0 | 70.84 | 69.71 | 2 | 0
2025 | MISO_MI_2_PJM_ROR | MISO_MI | PJM_ROR | Internal | Winter | B17 | 100 | 1424 | 0 | 55.41 | 55.89 | 2 | 0
2025 | MISO_MI_2_PJM_ROR | MISO_MI | PJM_ROR | Internal | Winter | B18 | 400 | 1424 | 0.02 | 47.39 | 49.36 | 2 | 0
2025 | MISO_MI_2_PJM_ROR | MISO_MI | PJM_ROR | Internal | Winter | B19 | 700 | 1424 | 0 | 45.45 | 47.19 | 2 | 0
2025 | MISO_MI_2_PJM_ROR | MISO_MI | PJM_ROR | Internal | Winter | B20 | 935 | 1424 | 0 | 39.78 | 40.14 | 2 | 0
2025 | MISO_MO-IL_2_ENT | MISO_MO-IL | ENT | Internal | Shoulder | B11 | 25 | 2540 | 0 | 68.27 | 75.09 | 8 | 0
2025 | MISO_MO-IL_2_ENT | MISO_MO-IL | ENT | Internal | Shoulder | B12 | 200 | 2540 | 0 | 54.83 | 46.83 | 8 | 0
2025 | MISO_MO-IL_2_ENT | MISO_MO-IL | ENT | Internal | Shoulder | B13 | 600 | 2540 | 0 | 45.12 | 46.83 | 8 | 0
2025 | MISO_MO-IL_2_ENT | MISO_MO-IL | ENT | Internal | Shoulder | B14 | 900 | 2540 | 0 | 43.91 | 46.5 | 8 | 0
2025 | MISO_MO-IL_2_ENT | MISO_MO-IL | ENT | Internal | Shoulder | B15 | 1203 | 2540 | 0 | 41.15 | 45.73 | 8 | 0
2025 | MISO_MO-IL_2_ENT | MISO_MO-IL | ENT | Internal | Summer | B1 | 10 | 2540 | 0 | 102.09 | 102.09 | 8 | 0
2025 | MISO_MO-IL_2_ENT | MISO_MO-IL | ENT | Internal | Summer | B2 | 25 | 2540 | 226.83 | 73.42 | 81.42 | 8 | 0
2025 | MISO_MO-IL_2_ENT | MISO_MO-IL | ENT | Internal | Summer | B3 | 75 | 2540 | 0 | 68.9 | 75.69 | 8 | 0
2025 | MISO_MO-IL_2_ENT | MISO_MO-IL | ENT | Internal | Summer | B4 | 100 | 2540 | 0 | 68.9 | 75.69 | 8 | 0
2025 | MISO_MO-IL_2_ENT | MISO_MO-IL | ENT | Internal | Summer | B5 | 200 | 2540 | 0 | 67.78 | 73.85 | 8 | 0
2025 | MISO_MO-IL_2_ENT | MISO_MO-IL | ENT | Internal | Summer | B6 | 300 | 2540 | 2051.53 | 55.49 | 63.49 | 8 | 0
2025 | MISO_MO-IL_2_ENT | MISO_MO-IL | ENT | Internal | Summer | B7 | 400 | 2540 | 1196.93 | 45.02 | 53.02 | 8 | 0
2025 | MISO_MO-IL_2_ENT | MISO_MO-IL | ENT | Internal | Summer | B8 | 500 | 2540 | 0 | 40.69 | 45.36 | 8 | 0
2025 | MISO_MO-IL_2_ENT | MISO_MO-IL | ENT | Internal | Summer | B9 | 800 | 2540 | 0 | 40.3 | 45.04 | 8 | 0
2025 | MISO_MO-IL_2_ENT | MISO_MO-IL | ENT | Internal | Summer | B10 | 1262 | 2540 | 0 | 36.32 | 43.56 | 8 | 0
2025 | MISO_MO-IL_2_ENT | MISO_MO-IL | ENT | Internal | Winter | B16 | 25 | 2540 | 0 | 67.71 | 70.59 | 8 | 0
2025 | MISO_MO-IL_2_ENT | MISO_MO-IL | ENT | Internal | Winter | B17 | 100 | 2540 | 0 | 53.88 | 49.74 | 8 | 0
2025 | MISO_MO-IL_2_ENT | MISO_MO-IL | ENT | Internal | Winter | B18 | 400 | 2540 | 0 | 47.36 | 49.74 | 8 | 0
2025 | MISO_MO-IL_2_ENT | MISO_MO-IL | ENT | Internal | Winter | B19 | 700 | 2540 | 0 | 45.43 | 49.38 | 8 | 0
2025 | MISO_MO-IL_2_ENT | MISO_MO-IL | ENT | Internal | Winter | B20 | 935 | 2540 | 481.68 | 39.76 | 47.76 | 8 | 0
2025 | MISO_MO-IL_2_MISO_IN | MISO_MO-IL | MISO_IN | Internal | Shoulder | B11 | 25 | 2100 | 0.72 | 68.27 | 68.27 | 0.01 | 0
2025 | MISO_MO-IL_2_MISO_IN | MISO_MO-IL | MISO_IN | Internal | Shoulder | B12 | 200 | 2100 | 1764.15 | 54.83 | 54.85 | 0.01 | 0
2025 | MISO_MO-IL_2_MISO_IN | MISO_MO-IL | MISO_IN | Internal | Shoulder | B13 | 600 | 2100 | 1790.49 | 45.12 | 45.14 | 0.01 | 0
2025 | MISO_MO-IL_2_MISO_IN | MISO_MO-IL | MISO_IN | Internal | Shoulder | B14 | 900 | 2100 | 1366.67 | 43.91 | 43.92 | 0.01 | 0
2025 | MISO_MO-IL_2_MISO_IN | MISO_MO-IL | MISO_IN | Internal | Shoulder | B15 | 1203 | 2100 | 2100 | 41.15 | 41.45 | 0.01 | 0.29
2025 | MISO_MO-IL_2_MISO_IN | MISO_MO-IL | MISO_IN | Internal | Summer | B1 | 10 | 2100 | 664.65 | 102.09 | 102.1 | 0.01 | 0
2025 | MISO_MO-IL_2_MISO_IN | MISO_MO-IL | MISO_IN | Internal | Summer | B2 | 25 | 2100 | 0.37 | 73.42 | 73.4 | 0.01 | 0
2025 | MISO_MO-IL_2_MISO_IN | MISO_MO-IL | MISO_IN | Internal | Summer | B3 | 75 | 2100 | 761.03 | 68.9 | 68.91 | 0.01 | 0
2025 | MISO_MO-IL_2_MISO_IN | MISO_MO-IL | MISO_IN | Internal | Summer | B4 | 100 | 2100 | 0.09 | 68.9 | 68.89 | 0.01 | 0
2025 | MISO_MO-IL_2_MISO_IN | MISO_MO-IL | MISO_IN | Internal | Summer | B5 | 200 | 2100 | 55.27 | 67.78 | 67.79 | 0.01 | 0
2025 | MISO_MO-IL_2_MISO_IN | MISO_MO-IL | MISO_IN | Internal | Summer | B6 | 300 | 2100 | 0.03 | 55.49 | 55.48 | 0.01 | 0
2025 | MISO_MO-IL_2_MISO_IN | MISO_MO-IL | MISO_IN | Internal | Summer | B7 | 400 | 2100 | 0.04 | 45.02 | 45.02 | 0.01 | 0
2025 | MISO_MO-IL_2_MISO_IN | MISO_MO-IL | MISO_IN | Internal | Summer | B8 | 500 | 2100 | 759.84 | 40.69 | 40.7 | 0.01 | 0
2025 | MISO_MO-IL_2_MISO_IN | MISO_MO-IL | MISO_IN | Internal | Summer | B9 | 800 | 2100 | 2100 | 40.3 | 40.52 | 0.01 | 0.21
2025 | MISO_MO-IL_2_MISO_IN | MISO_MO-IL | MISO_IN | Internal | Summer | B10 | 1262 | 2100 | 2100 | 36.32 | 37.59 | 0.01 | 1.26
2025 | MISO_MO-IL_2_MISO_IN | MISO_MO-IL | MISO_IN | Internal | Winter | B16 | 25 | 2100 | 2100 | 67.71 | 71.71 | 0.01 | 3.99
2025 | MISO_MO-IL_2_MISO_IN | MISO_MO-IL | MISO_IN | Internal | Winter | B17 | 100 | 2100 | 2100 | 53.88 | 55.43 | 0.01 | 1.53
2025 | MISO_MO-IL_2_MISO_IN | MISO_MO-IL | MISO_IN | Internal | Winter | B18 | 400 | 2100 | 1137.81 | 47.36 | 47.37 | 0.01 | 0
2025 | MISO_MO-IL_2_MISO_IN | MISO_MO-IL | MISO_IN | Internal | Winter | B19 | 700 | 2100 | 1518.48 | 45.43 | 45.44 | 0.01 | 0
2025 | MISO_MO-IL_2_MISO_IN | MISO_MO-IL | MISO_IN | Internal | Winter | B20 | 935 | 2100 | 1592.35 | 39.76 | 39.77 | 0.01 | 0
2025 | MISO_MO-IL_2_MISO_W | MISO_MO-IL | MISO_W | Internal | Shoulder | B11 | 25 | 960 | 0.32 | 68.27 | 68.25 | 0.01 | 0
2025 | MISO_MO-IL_2_MISO_W | MISO_MO-IL | MISO_W | Internal | Shoulder | B12 | 200 | 960 | 0.04 | 54.83 | 54.82 | 0.01 | 0
2025 | MISO_MO-IL_2_MISO_W | MISO_MO-IL | MISO_W | Internal | Shoulder | B13 | 600 | 960 | 0.01 | 45.12 | 45.11 | 0.01 | 0
2025 | MISO_MO-IL_2_MISO_W | MISO_MO-IL | MISO_W | Internal | Shoulder | B14 | 900 | 960 | 331.2 | 43.91 | 43.92 | 0.01 | 0
2025 | MISO_MO-IL_2_MISO_W | MISO_MO-IL | MISO_W | Internal | Shoulder | B15 | 1203 | 960 | 0 | 41.15 | 41.14 | 0.01 | 0
2025 | MISO_MO-IL_2_MISO_W | MISO_MO-IL | MISO_W | Internal | Summer | B1 | 10 | 960 | 0.76 | 102.09 | 102.07 | 0.01 | 0
2025 | MISO_MO-IL_2_MISO_W | MISO_MO-IL | MISO_W | Internal | Summer | B2 | 25 | 960 | 0.33 | 73.42 | 73.4 | 0.01 | 0
2025 | MISO_MO-IL_2_MISO_W | MISO_MO-IL | MISO_W | Internal | Summer | B3 | 75 | 960 | 960 | 68.9 | 70.42 | 0.01 | 1.5
2025 | MISO_MO-IL_2_MISO_W | MISO_MO-IL | MISO_W | Internal | Summer | B4 | 100 | 960 | 960 | 68.9 | 70.2 | 0.01 | 1.28
2025 | MISO_MO-IL_2_MISO_W | MISO_MO-IL | MISO_W | Internal | Summer | B5 | 200 | 960 | 352.89 | 67.78 | 67.79 | 0.01 | 0
2025 | MISO_MO-IL_2_MISO_W | MISO_MO-IL | MISO_W | Internal | Summer | B6 | 300 | 960 | 143.25 | 55.49 | 55.5 | 0.01 | 0
2025 | MISO_MO-IL_2_MISO_W | MISO_MO-IL | MISO_W | Internal | Summer | B7 | 400 | 960 | 274.82 | 45.02 | 45.03 | 0.01 | 0
2025 | MISO_MO-IL_2_MISO_W | MISO_MO-IL | MISO_W | Internal | Summer | B8 | 500 | 960 | 0.02 | 40.69 | 40.68 | 0.01 | 0
2025 | MISO_MO-IL_2_MISO_W | MISO_MO-IL | MISO_W | Internal | Summer | B9 | 800 | 960 | 0.01 | 40.3 | 40.29 | 0.01 | 0
2025 | MISO_MO-IL_2_MISO_W | MISO_MO-IL | MISO_W | Internal | Summer | B10 | 1262 | 960 | 0 | 36.32 | 36.31 | 0.01 | 0
2025 | MISO_MO-IL_2_MISO_W | MISO_MO-IL | MISO_W | Internal | Winter | B16 | 25 | 960 | 0.31 | 67.71 | 67.69 | 0.01 | 0
2025 | MISO_MO-IL_2_MISO_W | MISO_MO-IL | MISO_W | Internal | Winter | B17 | 100 | 960 | 0.08 | 53.88 | 53.87 | 0.01 | 0
2025 | MISO_MO-IL_2_MISO_W | MISO_MO-IL | MISO_W | Internal | Winter | B18 | 400 | 960 | 0.02 | 47.36 | 47.35 | 0.01 | 0
2025 | MISO_MO-IL_2_MISO_W | MISO_MO-IL | MISO_W | Internal | Winter | B19 | 700 | 960 | 0.25 | 45.43 | 45.44 | 0.01 | 0
2025 | MISO_MO-IL_2_MISO_W | MISO_MO-IL | MISO_W | Internal | Winter | B20 | 935 | 960 | 0 | 39.76 | 39.74 | 0.01 | 0
2025 | MISO_MO-IL_2_PJM_ROR | MISO_MO-IL | PJM_ROR | Internal | Shoulder | B11 | 25 | 1212 | 0 | 68.27 | 66.27 | 2 | 0
2025 | MISO_MO-IL_2_PJM_ROR | MISO_MO-IL | PJM_ROR | Internal | Shoulder | B12 | 200 | 1212 | 662.94 | 54.83 | 56.83 | 2 | 0
2025 | MISO_MO-IL_2_PJM_ROR | MISO_MO-IL | PJM_ROR | Internal | Shoulder | B13 | 600 | 1212 | 0.03 | 45.12 | 47.11 | 2 | 0
2025 | MISO_MO-IL_2_PJM_ROR | MISO_MO-IL | PJM_ROR | Internal | Shoulder | B14 | 900 | 1212 | 0 | 43.91 | 45.2 | 2 | 0
2025 | MISO_MO-IL_2_PJM_ROR | MISO_MO-IL | PJM_ROR | Internal | Shoulder | B15 | 1203 | 1212 | 0 | 41.15 | 41.88 | 2 | 0
2025 | MISO_MO-IL_2_PJM_ROR | MISO_MO-IL | PJM_ROR | Internal | Summer | B1 | 10 | 1212 | 1212 | 102.09 | 113.09 | 2 | 9
2025 | MISO_MO-IL_2_PJM_ROR | MISO_MO-IL | PJM_ROR | Internal | Summer | B2 | 25 | 1212 | 1211.99 | 73.42 | 76.42 | 2 | 1
2025 | MISO_MO-IL_2_PJM_ROR | MISO_MO-IL | PJM_ROR | Internal | Summer | B3 | 75 | 1212 | 0 | 68.9 | 68.43 | 2 | 0
2025 | MISO_MO-IL_2_PJM_ROR | MISO_MO-IL | PJM_ROR | Internal | Summer | B4 | 100 | 1212 | 0 | 68.9 | 68.43 | 2 | 0
2025 | MISO_MO-IL_2_PJM_ROR | MISO_MO-IL | PJM_ROR | Internal | Summer | B5 | 200 | 1212 | 0 | 67.78 | 67.61 | 2 | 0
2025 | MISO_MO-IL_2_PJM_ROR | MISO_MO-IL | PJM_ROR | Internal | Summer | B6 | 300 | 1212 | 0 | 55.49 | 56.12 | 2 | 0
2025 | MISO_MO-IL_2_PJM_ROR | MISO_MO-IL | PJM_ROR | Internal | Summer | B7 | 400 | 1212 | 85.44 | 45.02 | 47.02 | 2 | 0
2025 | MISO_MO-IL_2_PJM_ROR | MISO_MO-IL | PJM_ROR | Internal | Summer | B8 | 500 | 1212 | 0 | 40.69 | 42.37 | 2 | 0
2025 | MISO_MO-IL_2_PJM_ROR | MISO_MO-IL | PJM_ROR | Internal | Summer | B9 | 800 | 1212 | 0 | 40.3 | 40.34 | 2 | 0
2025 | MISO_MO-IL_2_PJM_ROR | MISO_MO-IL | PJM_ROR | Internal | Summer | B10 | 1262 | 1212 | 0.01 | 36.32 | 38.31 | 2 | 0
2025 | MISO_MO-IL_2_PJM_ROR | MISO_MO-IL | PJM_ROR | Internal | Winter | B16 | 25 | 1212 | 744.43 | 67.71 | 69.71 | 2 | 0
2025 | MISO_MO-IL_2_PJM_ROR | MISO_MO-IL | PJM_ROR | Internal | Winter | B17 | 100 | 1212 | 1211.84 | 53.88 | 55.89 | 2 | 0.01
2025 | MISO_MO-IL_2_PJM_ROR | MISO_MO-IL | PJM_ROR | Internal | Winter | B18 | 400 | 1212 | 310.69 | 47.36 | 49.36 | 2 | 0
2025 | MISO_MO-IL_2_PJM_ROR | MISO_MO-IL | PJM_ROR | Internal | Winter | B19 | 700 | 1212 | 0 | 45.43 | 47.19 | 2 | 0
2025 | MISO_MO-IL_2_PJM_ROR | MISO_MO-IL | PJM_ROR | Internal | Winter | B20 | 935 | 1212 | 0 | 39.76 | 40.14 | 2 | 0
2025 | MISO_MO-IL_2_SPP_N | MISO_MO-IL | SPP_N | Internal | Shoulder | B11 | 25 | 2000 | 0 | 68.27 | 70.09 | 8 | 0
2025 | MISO_MO-IL_2_SPP_N | MISO_MO-IL | SPP_N | Internal | Shoulder | B12 | 200 | 2000 | 0 | 54.83 | 54.83 | 8 | 0
2025 | MISO_MO-IL_2_SPP_N | MISO_MO-IL | SPP_N | Internal | Shoulder | B13 | 600 | 2000 | 0 | 45.12 | 46.45 | 8 | 0
2025 | MISO_MO-IL_2_SPP_N | MISO_MO-IL | SPP_N | Internal | Shoulder | B14 | 900 | 2000 | 0 | 43.91 | 45.56 | 8 | 0
2025 | MISO_MO-IL_2_SPP_N | MISO_MO-IL | SPP_N | Internal | Shoulder | B15 | 1203 | 2000 | 0 | 41.15 | 44.87 | 8 | 0
2025 | MISO_MO-IL_2_SPP_N | MISO_MO-IL | SPP_N | Internal | Summer | B1 | 10 | 2000 | 0 | 102.09 | 97.09 | 8 | 0
2025 | MISO_MO-IL_2_SPP_N | MISO_MO-IL | SPP_N | Internal | Summer | B2 | 25 | 2000 | 0 | 73.42 | 76.42 | 8 | 0
2025 | MISO_MO-IL_2_SPP_N | MISO_MO-IL | SPP_N | Internal | Summer | B3 | 75 | 2000 | 0 | 68.9 | 73.59 | 8 | 0
2025 | MISO_MO-IL_2_SPP_N | MISO_MO-IL | SPP_N | Internal | Summer | B4 | 100 | 2000 | 0 | 68.9 | 73.59 | 8 | 0
2025 | MISO_MO-IL_2_SPP_N | MISO_MO-IL | SPP_N | Internal | Summer | B5 | 200 | 2000 | 0 | 67.78 | 70.99 | 8 | 0
2025 | MISO_MO-IL_2_SPP_N | MISO_MO-IL | SPP_N | Internal | Summer | B6 | 300 | 2000 | 0 | 55.49 | 62.5 | 8 | 0
2025 | MISO_MO-IL_2_SPP_N | MISO_MO-IL | SPP_N | Internal | Summer | B7 | 400 | 2000 | 0 | 45.02 | 52.03 | 8 | 0
2025 | MISO_MO-IL_2_SPP_N | MISO_MO-IL | SPP_N | Internal | Summer | B8 | 500 | 2000 | 0 | 40.69 | 45.33 | 8 | 0
2025 | MISO_MO-IL_2_SPP_N | MISO_MO-IL | SPP_N | Internal | Summer | B9 | 800 | 2000 | 0 | 40.3 | 44.01 | 8 | 0
2025 | MISO_MO-IL_2_SPP_N | MISO_MO-IL | SPP_N | Internal | Summer | B10 | 1262 | 2000 | 0 | 36.32 | 43.26 | 8 | 0
2025 | MISO_MO-IL_2_SPP_N | MISO_MO-IL | SPP_N | Internal | Winter | B16 | 25 | 2000 | 0 | 67.71 | 67.7 | 8 | 0
2025 | MISO_MO-IL_2_SPP_N | MISO_MO-IL | SPP_N | Internal | Winter | B17 | 100 | 2000 | 0 | 53.88 | 49.32 | 8 | 0
2025 | MISO_MO-IL_2_SPP_N | MISO_MO-IL | SPP_N | Internal | Winter | B18 | 400 | 2000 | 0 | 47.36 | 47.82 | 8 | 0
2025 | MISO_MO-IL_2_SPP_N | MISO_MO-IL | SPP_N | Internal | Winter | B19 | 700 | 2000 | 0 | 45.43 | 47.82 | 8 | 0
2025 | MISO_MO-IL_2_SPP_N | MISO_MO-IL | SPP_N | Internal | Winter | B20 | 935 | 2000 | 0 | 39.76 | 44.68 | 8 | 0
2025 | MISO_MO-IL_2_TVA_Transmission | MISO_MO-IL | TVA_Transmission | Internal | Shoulder | B11 | 25 | 4000 | 0 | 68.27 | 71.42 | 8 | 0
2025 | MISO_MO-IL_2_TVA_Transmission | MISO_MO-IL | TVA_Transmission | Internal | Shoulder | B12 | 200 | 4000 | 0 | 54.83 | 54.51 | 8 | 0
2025 | MISO_MO-IL_2_TVA_Transmission | MISO_MO-IL | TVA_Transmission | Internal | Shoulder | B13 | 600 | 4000 | 0 | 45.12 | 49.76 | 8 | 0
2025 | MISO_MO-IL_2_TVA_Transmission | MISO_MO-IL | TVA_Transmission | Internal | Shoulder | B14 | 900 | 4000 | 0 | 43.91 | 48.77 | 8 | 0
2025 | MISO_MO-IL_2_TVA_Transmission | MISO_MO-IL | TVA_Transmission | Internal | Shoulder | B15 | 1203 | 4000 | 0 | 41.15 | 46.82 | 8 | 0
2025 | MISO_MO-IL_2_TVA_Transmission | MISO_MO-IL | TVA_Transmission | Internal | Summer | B1 | 10 | 4000 | 2160.26 | 102.09 | 110.09 | 8 | 0
2025 | MISO_MO-IL_2_TVA_Transmission | MISO_MO-IL | TVA_Transmission | Internal | Summer | B2 | 25 | 4000 | 1455.99 | 73.42 | 81.42 | 8 | 0
2025 | MISO_MO-IL_2_TVA_Transmission | MISO_MO-IL | TVA_Transmission | Internal | Summer | B3 | 75 | 4000 | 0 | 68.9 | 74.43 | 8 | 0
2025 | MISO_MO-IL_2_TVA_Transmission | MISO_MO-IL | TVA_Transmission | Internal | Summer | B4 | 100 | 4000 | 0 | 68.9 | 74.43 | 8 | 0
2025 | MISO_MO-IL_2_TVA_Transmission | MISO_MO-IL | TVA_Transmission | Internal | Summer | B5 | 200 | 4000 | 0 | 67.78 | 72.38 | 8 | 0
2025 | MISO_MO-IL_2_TVA_Transmission | MISO_MO-IL | TVA_Transmission | Internal | Summer | B6 | 300 | 4000 | 0 | 55.49 | 62.49 | 8 | 0
2025 | MISO_MO-IL_2_TVA_Transmission | MISO_MO-IL | TVA_Transmission | Internal | Summer | B7 | 400 | 4000 | 94.05 | 45.02 | 53.02 | 8 | 0
2025 | MISO_MO-IL_2_TVA_Transmission | MISO_MO-IL | TVA_Transmission | Internal | Summer | B8 | 500 | 4000 | 0 | 40.69 | 46.63 | 8 | 0
2025 | MISO_MO-IL_2_TVA_Transmission | MISO_MO-IL | TVA_Transmission | Internal | Summer | B9 | 800 | 4000 | 0 | 40.3 | 45.57 | 8 | 0
2025 | MISO_MO-IL_2_TVA_Transmission | MISO_MO-IL | TVA_Transmission | Internal | Summer | B10 | 1262 | 4000 | 0 | 36.32 | 42.45 | 8 | 0
2025 | MISO_MO-IL_2_TVA_Transmission | MISO_MO-IL | TVA_Transmission | Internal | Winter | B16 | 25 | 4000 | 536.91 | 67.71 | 75.71 | 8 | 0
2025 | MISO_MO-IL_2_TVA_Transmission | MISO_MO-IL | TVA_Transmission | Internal | Winter | B17 | 100 | 4000 | 0 | 53.88 | 56.32 | 8 | 0
2025 | MISO_MO-IL_2_TVA_Transmission | MISO_MO-IL | TVA_Transmission | Internal | Winter | B18 | 400 | 4000 | 0 | 47.36 | 51.46 | 8 | 0
2025 | MISO_MO-IL_2_TVA_Transmission | MISO_MO-IL | TVA_Transmission | Internal | Winter | B19 | 700 | 4000 | 0 | 45.43 | 49.45 | 8 | 0
2025 | MISO_MO-IL_2_TVA_Transmission | MISO_MO-IL | TVA_Transmission | Internal | Winter | B20 | 935 | 4000 | 0 | 39.76 | 46.14 | 8 | 0
2025 | MISO_W_2_IESO | MISO_W | IESO | Internal | Shoulder | B11 | 25 | 90 | 0 | 68.25 | 36.47 | 8 | 0
2025 | MISO_W_2_IESO | MISO_W | IESO | Internal | Shoulder | B12 | 200 | 90 | 0 | 54.82 | 38.75 | 8 | 0
2025 | MISO_W_2_IESO | MISO_W | IESO | Internal | Shoulder | B13 | 600 | 90 | 0 | 45.11 | 35.94 | 8 | 0
2025 | MISO_W_2_IESO | MISO_W | IESO | Internal | Shoulder | B14 | 900 | 90 | 0 | 43.92 | 35.94 | 8 | 0
2025 | MISO_W_2_IESO | MISO_W | IESO | Internal | Shoulder | B15 | 1203 | 90 | 0 | 41.14 | 35.94 | 8 | 0
2025 | MISO_W_2_IESO | MISO_W | IESO | Internal | Summer | B1 | 10 | 90 | 0 | 102.07 | 89.87 | 8 | 0
2025 | MISO_W_2_IESO | MISO_W | IESO | Internal | Summer | B2 | 25 | 90 | 0 | 73.4 | 64.58 | 8 | 0
2025 | MISO_W_2_IESO | MISO_W | IESO | Internal | Summer | B3 | 75 | 90 | 0 | 70.42 | 49.63 | 8 | 0
2025 | MISO_W_2_IESO | MISO_W | IESO | Internal | Summer | B4 | 100 | 90 | 0 | 70.2 | 43.12 | 8 | 0
2025 | MISO_W_2_IESO | MISO_W | IESO | Internal | Summer | B5 | 200 | 90 | 0 | 67.79 | 41.41 | 8 | 0
2025 | MISO_W_2_IESO | MISO_W | IESO | Internal | Summer | B6 | 300 | 90 | 0 | 55.5 | 41.11 | 8 | 0
2025 | MISO_W_2_IESO | MISO_W | IESO | Internal | Summer | B7 | 400 | 90 | 0 | 45.03 | 38.03 | 8 | 0
2025 | MISO_W_2_IESO | MISO_W | IESO | Internal | Summer | B8 | 500 | 90 | 0 | 40.68 | 33.7 | 8 | 0
2025 | MISO_W_2_IESO | MISO_W | IESO | Internal | Summer | B9 | 800 | 90 | 0 | 40.29 | 33.69 | 8 | 0
2025 | MISO_W_2_IESO | MISO_W | IESO | Internal | Summer | B10 | 1262 | 90 | 0 | 36.31 | 33.69 | 8 | 0
2025 | MISO_W_2_IESO | MISO_W | IESO | Internal | Winter | B16 | 25 | 90 | 0 | 67.69 | 43.39 | 8 | 0
2025 | MISO_W_2_IESO | MISO_W | IESO | Internal | Winter | B17 | 100 | 90 | 0 | 53.87 | 41.19 | 8 | 0
2025 | MISO_W_2_IESO | MISO_W | IESO | Internal | Winter | B18 | 400 | 90 | 0 | 47.35 | 38.94 | 8 | 0
2025 | MISO_W_2_IESO | MISO_W | IESO | Internal | Winter | B19 | 700 | 90 | 0 | 45.44 | 38.94 | 8 | 0
2025 | MISO_W_2_IESO | MISO_W | IESO | Internal | Winter | B20 | 935 | 90 | 0 | 39.74 | 38.94 | 8 | 0
2025 | MISO_W_2_MAPP_CA | MISO_W | MAPP_CA | Internal | Shoulder | B11 | 25 | 700 | 0 | 68.25 | 55.81 | 0.01 | 0
2025 | MISO_W_2_MAPP_CA | MISO_W | MAPP_CA | Internal | Shoulder | B12 | 200 | 700 | 0.04 | 54.82 | 54.81 | 0.01 | 0
2025 | MISO_W_2_MAPP_CA | MISO_W | MAPP_CA | Internal | Shoulder | B13 | 600 | 700 | 0.01 | 45.11 | 45.1 | 0.01 | 0
2025 | MISO_W_2_MAPP_CA | MISO_W | MAPP_CA | Internal | Shoulder | B14 | 900 | 700 | 700 | 43.92 | 45.1 | 0.01 | 1.17
2025 | MISO_W_2_MAPP_CA | MISO_W | MAPP_CA | Internal | Shoulder | B15 | 1203 | 700 | 700 | 41.14 | 45.1 | 0.01 | 3.95
2025 | MISO_W_2_MAPP_CA | MISO_W | MAPP_CA | Internal | Summer | B1 | 10 | 700 | 0 | 102.07 | 88.07 | 0.01 | 0
2025 | MISO_W_2_MAPP_CA | MISO_W | MAPP_CA | Internal | Summer | B2 | 25 | 700 | 0 | 73.4 | 71.58 | 0.01 | 0
2025 | MISO_W_2_MAPP_CA | MISO_W | MAPP_CA | Internal | Summer | B3 | 75 | 700 | 0.11 | 70.42 | 70.4 | 0.01 | 0
2025 | MISO_W_2_MAPP_CA | MISO_W | MAPP_CA | Internal | Summer | B4 | 100 | 700 | 0.08 | 70.2 | 70.19 | 0.01 | 0
2025 | MISO_W_2_MAPP_CA | MISO_W | MAPP_CA | Internal | Summer | B5 | 200 | 700 | 0.04 | 67.79 | 67.78 | 0.01 | 0
2025 | MISO_W_2_MAPP_CA | MISO_W | MAPP_CA | Internal | Summer | B6 | 300 | 700 | 0.02 | 55.5 | 55.49 | 0.01 | 0
2025 | MISO_W_2_MAPP_CA | MISO_W | MAPP_CA | Internal | Summer | B7 | 400 | 700 | 0.02 | 45.03 | 45.02 | 0.01 | 0
2025 | MISO_W_2_MAPP_CA | MISO_W | MAPP_CA | Internal | Summer | B8 | 500 | 700 | 336.84 | 40.68 | 40.69 | 0.01 | 0
2025 | MISO_W_2_MAPP_CA | MISO_W | MAPP_CA | Internal | Summer | B9 | 800 | 700 | 700 | 40.29 | 40.69 | 0.01 | 0.39
2025 | MISO_W_2_MAPP_CA | MISO_W | MAPP_CA | Internal | Summer | B10 | 1262 | 700 | 700 | 36.31 | 40.69 | 0.01 | 4.37
2025 | MISO_W_2_MAPP_CA | MISO_W | MAPP_CA | Internal | Winter | B16 | 25 | 700 | 0.32 | 67.69 | 67.68 | 0.01 | 0
2025 | MISO_W_2_MAPP_CA | MISO_W | MAPP_CA | Internal | Winter | B17 | 100 | 700 | 0.08 | 53.87 | 53.86 | 0.01 | 0
2025 | MISO_W_2_MAPP_CA | MISO_W | MAPP_CA | Internal | Winter | B18 | 400 | 700 | 700 | 47.35 | 49.74 | 0.01 | 2.38
2025 | MISO_W_2_MAPP_CA | MISO_W | MAPP_CA | Internal | Winter | B19 | 700 | 700 | 700 | 45.44 | 49.74 | 0.01 | 4.29
2025 | MISO_W_2_MAPP_CA | MISO_W | MAPP_CA | Internal | Winter | B20 | 935 | 700 | 700 | 39.74 | 49.74 | 0.01 | 9.98
2025 | MISO_W_2_MAPP_US | MISO_W | MAPP_US | Internal | Shoulder | B11 | 25 | 2300 | 0 | 68.25 | 62.81 | 7 | 0
2025 | MISO_W_2_MAPP_US | MISO_W | MAPP_US | Internal | Shoulder | B12 | 200 | 2300 | 0 | 54.82 | 47.82 | 7 | 0
2025 | MISO_W_2_MAPP_US | MISO_W | MAPP_US | Internal | Shoulder | B13 | 600 | 2300 | 0 | 45.11 | 39.44 | 7 | 0
2025 | MISO_W_2_MAPP_US | MISO_W | MAPP_US | Internal | Shoulder | B14 | 900 | 2300 | 0 | 43.92 | 39.44 | 7 | 0
2025 | MISO_W_2_MAPP_US | MISO_W | MAPP_US | Internal | Shoulder | B15 | 1203 | 2300 | 0 | 41.14 | 37.86 | 7 | 0
2025 | MISO_W_2_MAPP_US | MISO_W | MAPP_US | Internal | Summer | B1 | 10 | 2300 | 0 | 102.07 | 95.07 | 7 | 0
2025 | MISO_W_2_MAPP_US | MISO_W | MAPP_US | Internal | Summer | B2 | 25 | 2300 | 0 | 73.4 | 68.12 | 7 | 0
2025 | MISO_W_2_MAPP_US | MISO_W | MAPP_US | Internal | Summer | B3 | 75 | 2300 | 0 | 70.42 | 66.58 | 7 | 0
2025 | MISO_W_2_MAPP_US | MISO_W | MAPP_US | Internal | Summer | B4 | 100 | 2300 | 0 | 70.2 | 65.42 | 7 | 0
2025 | MISO_W_2_MAPP_US | MISO_W | MAPP_US | Internal | Summer | B5 | 200 | 2300 | 0 | 67.79 | 63.98 | 7 | 0
2025 | MISO_W_2_MAPP_US | MISO_W | MAPP_US | Internal | Summer | B6 | 300 | 2300 | 0 | 55.5 | 55.49 | 7 | 0
2025 | MISO_W_2_MAPP_US | MISO_W | MAPP_US | Internal | Summer | B7 | 400 | 2300 | 0 | 45.03 | 42.14 | 7 | 0
2025 | MISO_W_2_MAPP_US | MISO_W | MAPP_US | Internal | Summer | B8 | 500 | 2300 | 0 | 40.68 | 36.76 | 7 | 0
2025 | MISO_W_2_MAPP_US | MISO_W | MAPP_US | Internal | Summer | B9 | 800 | 2300 | 0 | 40.29 | 36.76 | 7 | 0
2025 | MISO_W_2_MAPP_US | MISO_W | MAPP_US | Internal | Summer | B10 | 1262 | 2300 | 0 | 36.31 | 29.31 | 7 | 0
2025 | MISO_W_2_MAPP_US | MISO_W | MAPP_US | Internal | Winter | B16 | 25 | 2300 | 0 | 67.69 | 60.69 | 7 | 0
2025 | MISO_W_2_MAPP_US | MISO_W | MAPP_US | Internal | Winter | B17 | 100 | 2300 | 0 | 53.87 | 46.87 | 7 | 0
2025 | MISO_W_2_MAPP_US | MISO_W | MAPP_US | Internal | Winter | B18 | 400 | 2300 | 0 | 47.35 | 40.81 | 7 | 0
2025 | MISO_W_2_MAPP_US | MISO_W | MAPP_US | Internal | Winter | B19 | 700 | 2300 | 0 | 45.44 | 40.81 | 7 | 0
2025 | MISO_W_2_MAPP_US | MISO_W | MAPP_US | Internal | Winter | B20 | 935 | 2300 | 0 | 39.74 | 37.6 | 7 | 0
2025 | MISO_W_2_MISO_MO-IL | MISO_W | MISO_MO-IL | Internal | Shoulder | B11 | 25 | 3800 | 829.39 | 68.25 | 68.27 | 0.01 | 0
2025 | MISO_W_2_MISO_MO-IL | MISO_W | MISO_MO-IL | Internal | Shoulder | B12 | 200 | 3800 | 1672.27 | 54.82 | 54.83 | 0.01 | 0
2025 | MISO_W_2_MISO_MO-IL | MISO_W | MISO_MO-IL | Internal | Shoulder | B13 | 600 | 3800 | 727.56 | 45.11 | 45.12 | 0.01 | 0
2025 | MISO_W_2_MISO_MO-IL | MISO_W | MISO_MO-IL | Internal | Shoulder | B14 | 900 | 3800 | 0 | 43.92 | 43.91 | 0.01 | 0
2025 | MISO_W_2_MISO_MO-IL | MISO_W | MISO_MO-IL | Internal | Shoulder | B15 | 1203 | 3800 | 397.12 | 41.14 | 41.15 | 0.01 | 0
2025 | MISO_W_2_MISO_MO-IL | MISO_W | MISO_MO-IL | Internal | Summer | B1 | 10 | 3800 | 2627.92 | 102.07 | 102.09 | 0.01 | 0
2025 | MISO_W_2_MISO_MO-IL | MISO_W | MISO_MO-IL | Internal | Summer | B2 | 25 | 3800 | 934.97 | 73.4 | 73.42 | 0.01 | 0
2025 | MISO_W_2_MISO_MO-IL | MISO_W | MISO_MO-IL | Internal | Summer | B3 | 75 | 3800 | 0 | 70.42 | 68.9 | 0.01 | 0
2025 | MISO_W_2_MISO_MO-IL | MISO_W | MISO_MO-IL | Internal | Summer | B4 | 100 | 3800 | 0 | 70.2 | 68.9 | 0.01 | 0
2025 | MISO_W_2_MISO_MO-IL | MISO_W | MISO_MO-IL | Internal | Summer | B5 | 200 | 3800 | 0.04 | 67.79 | 67.78 | 0.01 | 0
2025 | MISO_W_2_MISO_MO-IL | MISO_W | MISO_MO-IL | Internal | Summer | B6 | 300 | 3800 | 0.03 | 55.5 | 55.49 | 0.01 | 0
2025 | MISO_W_2_MISO_MO-IL | MISO_W | MISO_MO-IL | Internal | Summer | B7 | 400 | 3800 | 0.02 | 45.03 | 45.02 | 0.01 | 0
2025 | MISO_W_2_MISO_MO-IL | MISO_W | MISO_MO-IL | Internal | Summer | B8 | 500 | 3800 | 88.13 | 40.68 | 40.69 | 0.01 | 0
2025 | MISO_W_2_MISO_MO-IL | MISO_W | MISO_MO-IL | Internal | Summer | B9 | 800 | 3800 | 1065.46 | 40.29 | 40.3 | 0.01 | 0
2025 | MISO_W_2_MISO_MO-IL | MISO_W | MISO_MO-IL | Internal | Summer | B10 | 1262 | 3800 | 1109.39 | 36.31 | 36.32 | 0.01 | 0
2025 | MISO_W_2_MISO_MO-IL | MISO_W | MISO_MO-IL | Internal | Winter | B16 | 25 | 3800 | 3380.51 | 67.69 | 67.71 | 0.01 | 0
2025 | MISO_W_2_MISO_MO-IL | MISO_W | MISO_MO-IL | Internal | Winter | B17 | 100 | 3800 | 2646.78 | 53.87 | 53.88 | 0.01 | 0
2025 | MISO_W_2_MISO_MO-IL | MISO_W | MISO_MO-IL | Internal | Winter | B18 | 400 | 3800 | 280.51 | 47.35 | 47.36 | 0.01 | 0
2025 | MISO_W_2_MISO_MO-IL | MISO_W | MISO_MO-IL | Internal | Winter | B19 | 700 | 3800 | 0.01 | 45.44 | 45.43 | 0.01 | 0
2025 | MISO_W_2_MISO_MO-IL | MISO_W | MISO_MO-IL | Internal | Winter | B20 | 935 | 3800 | 1451.76 | 39.74 | 39.76 | 0.01 | 0
2025 | MISO_W_2_MISO_WUMS | MISO_W | MISO_WUMS | Internal | Shoulder | B11 | 25 | 1629 | 186.81 | 68.25 | 68.27 | 0.01 | 0
2025 | MISO_W_2_MISO_WUMS | MISO_W | MISO_WUMS | Internal | Shoulder | B12 | 200 | 1629 | 1040.94 | 54.82 | 54.83 | 0.01 | 0
2025 | MISO_W_2_MISO_WUMS | MISO_W | MISO_WUMS | Internal | Shoulder | B13 | 600 | 1629 | 274.94 | 45.11 | 45.12 | 0.01 | 0
2025 | MISO_W_2_MISO_WUMS | MISO_W | MISO_WUMS | Internal | Shoulder | B14 | 900 | 1629 | 0 | 43.92 | 43.91 | 0.01 | 0
2025 | MISO_W_2_MISO_WUMS | MISO_W | MISO_WUMS | Internal | Shoulder | B15 | 1203 | 1629 | 1537.34 | 41.14 | 41.15 | 0.01 | 0
2025 | MISO_W_2_MISO_WUMS | MISO_W | MISO_WUMS | Internal | Summer | B1 | 10 | 1629 | 707.47 | 102.07 | 102.09 | 0.01 | 0
2025 | MISO_W_2_MISO_WUMS | MISO_W | MISO_WUMS | Internal | Summer | B2 | 25 | 1629 | 819.58 | 73.4 | 73.42 | 0.01 | 0
2025 | MISO_W_2_MISO_WUMS | MISO_W | MISO_WUMS | Internal | Summer | B3 | 75 | 1629 | 833.89 | 70.42 | 70.43 | 0.01 | 0
2025 | MISO_W_2_MISO_WUMS | MISO_W | MISO_WUMS | Internal | Summer | B4 | 100 | 1629 | 732.63 | 70.2 | 70.21 | 0.01 | 0
2025 | MISO_W_2_MISO_WUMS | MISO_W | MISO_WUMS | Internal | Summer | B5 | 200 | 1629 | 147.99 | 67.79 | 67.81 | 0.01 | 0
2025 | MISO_W_2_MISO_WUMS | MISO_W | MISO_WUMS | Internal | Summer | B6 | 300 | 1629 | 0.03 | 55.5 | 55.49 | 0.01 | 0
2025 | MISO_W_2_MISO_WUMS | MISO_W | MISO_WUMS | Internal | Summer | B7 | 400 | 1629 | 0.02 | 45.03 | 45.02 | 0.01 | 0
2025 | MISO_W_2_MISO_WUMS | MISO_W | MISO_WUMS | Internal | Summer | B8 | 500 | 1629 | 118.01 | 40.68 | 40.69 | 0.01 | 0
2025 | MISO_W_2_MISO_WUMS | MISO_W | MISO_WUMS | Internal | Summer | B9 | 800 | 1629 | 0.01 | 40.29 | 40.27 | 0.01 | 0
2025 | MISO_W_2_MISO_WUMS | MISO_W | MISO_WUMS | Internal | Summer | B10 | 1262 | 1629 | 1629 | 36.31 | 37.15 | 0.01 | 0.83
2025 | MISO_W_2_MISO_WUMS | MISO_W | MISO_WUMS | Internal | Winter | B16 | 25 | 1629 | 1318.05 | 67.69 | 67.71 | 0.01 | 0
2025 | MISO_W_2_MISO_WUMS | MISO_W | MISO_WUMS | Internal | Winter | B17 | 100 | 1629 | 1628.84 | 53.87 | 53.89 | 0.01 | 0.01
2025 | MISO_W_2_MISO_WUMS | MISO_W | MISO_WUMS | Internal | Winter | B18 | 400 | 1629 | 299.6 | 47.35 | 47.36 | 0.01 | 0
2025 | MISO_W_2_MISO_WUMS | MISO_W | MISO_WUMS | Internal | Winter | B19 | 700 | 1629 | 0.01 | 45.44 | 45.43 | 0.01 | 0
2025 | MISO_W_2_MISO_WUMS | MISO_W | MISO_WUMS | Internal | Winter | B20 | 935 | 1629 | 1376.75 | 39.74 | 39.76 | 0.01 | 0
2025 | MISO_W_2_NE | MISO_W | NE | Internal | Shoulder | B11 | 25 | 2800 | 0 | 68.25 | 69.81 | 7 | 0
2025 | MISO_W_2_NE | MISO_W | NE | Internal | Shoulder | B12 | 200 | 2800 | 0 | 54.82 | 54.82 | 7 | 0
2025 | MISO_W_2_NE | MISO_W | NE | Internal | Shoulder | B13 | 600 | 2800 | 0 | 45.11 | 46.44 | 7 | 0
2025 | MISO_W_2_NE | MISO_W | NE | Internal | Shoulder | B14 | 900 | 2800 | 0 | 43.92 | 45.55 | 7 | 0
2025 | MISO_W_2_NE | MISO_W | NE | Internal | Shoulder | B15 | 1203 | 2800 | 0 | 41.14 | 44.86 | 7 | 0
2025 | MISO_W_2_NE | MISO_W | NE | Internal | Summer | B1 | 10 | 2800 | 0 | 102.07 | 97.08 | 7 | 0
2025 | MISO_W_2_NE | MISO_W | NE | Internal | Summer | B2 | 25 | 2800 | 0 | 73.4 | 75.12 | 7 | 0
2025 | MISO_W_2_NE | MISO_W | NE | Internal | Summer | B3 | 75 | 2800 | 0 | 70.42 | 73.58 | 7 | 0
2025 | MISO_W_2_NE | MISO_W | NE | Internal | Summer | B4 | 100 | 2800 | 0 | 70.2 | 72.42 | 7 | 0
2025 | MISO_W_2_NE | MISO_W | NE | Internal | Summer | B5 | 200 | 2800 | 0 | 67.79 | 70.98 | 7 | 0
2025 | MISO_W_2_NE | MISO_W | NE | Internal | Summer | B6 | 300 | 2800 | 0.06 | 55.5 | 62.49 | 7 | 0
2025 | MISO_W_2_NE | MISO_W | NE | Internal | Summer | B7 | 400 | 2800 | 0 | 45.03 | 49.14 | 7 | 0
2025 | MISO_W_2_NE | MISO_W | NE | Internal | Summer | B8 | 500 | 2800 | 0 | 40.68 | 43.76 | 7 | 0
2025 | MISO_W_2_NE | MISO_W | NE | Internal | Summer | B9 | 800 | 2800 | 0 | 40.29 | 43.76 | 7 | 0
2025 | MISO_W_2_NE | MISO_W | NE | Internal | Summer | B10 | 1262 | 2800 | 0 | 36.31 | 36.31 | 7 | 0
2025 | MISO_W_2_NE | MISO_W | NE | Internal | Winter | B16 | 25 | 2800 | 0 | 67.69 | 67.69 | 7 | 0
2025 | MISO_W_2_NE | MISO_W | NE | Internal | Winter | B17 | 100 | 2800 | 0 | 53.87 | 49.31 | 7 | 0
2025 | MISO_W_2_NE | MISO_W | NE | Internal | Winter | B18 | 400 | 2800 | 0 | 47.35 | 47.81 | 7 | 0
2025 | MISO_W_2_NE | MISO_W | NE | Internal | Winter | B19 | 700 | 2800 | 0 | 45.44 | 47.81 | 7 | 0
2025 | MISO_W_2_NE | MISO_W | NE | Internal | Winter | B20 | 935 | 2800 | 0 | 39.74 | 44.6 | 7 | 0
2025 | MISO_W_2_PJM_ROR | MISO_W | PJM_ROR | Internal | Shoulder | B11 | 25 | 773 | 0 | 68.25 | 66.27 | 2 | 0
2025 | MISO_W_2_PJM_ROR | MISO_W | PJM_ROR | Internal | Shoulder | B12 | 200 | 773 | 772.92 | 54.82 | 56.83 | 2 | 0.01
2025 | MISO_W_2_PJM_ROR | MISO_W | PJM_ROR | Internal | Shoulder | B13 | 600 | 773 | 706.65 | 45.11 | 47.11 | 2 | 0
2025 | MISO_W_2_PJM_ROR | MISO_W | PJM_ROR | Internal | Shoulder | B14 | 900 | 773 | 0 | 43.92 | 45.2 | 2 | 0
2025 | MISO_W_2_PJM_ROR | MISO_W | PJM_ROR | Internal | Shoulder | B15 | 1203 | 773 | 0 | 41.14 | 41.88 | 2 | 0
2025 | MISO_W_2_PJM_ROR | MISO_W | PJM_ROR | Internal | Summer | B1 | 10 | 773 | 773 | 102.07 | 113.09 | 2 | 9.01
2025 | MISO_W_2_PJM_ROR | MISO_W | PJM_ROR | Internal | Summer | B2 | 25 | 773 | 772.99 | 73.4 | 76.42 | 2 | 1.01
2025 | MISO_W_2_PJM_ROR | MISO_W | PJM_ROR | Internal | Summer | B3 | 75 | 773 | 0 | 70.42 | 68.43 | 2 | 0
2025 | MISO_W_2_PJM_ROR | MISO_W | PJM_ROR | Internal | Summer | B4 | 100 | 773 | 0 | 70.2 | 68.43 | 2 | 0
2025 | MISO_W_2_PJM_ROR | MISO_W | PJM_ROR | Internal | Summer | B5 | 200 | 773 | 0 | 67.79 | 67.61 | 2 | 0
2025 | MISO_W_2_PJM_ROR | MISO_W | PJM_ROR | Internal | Summer | B6 | 300 | 773 | 0 | 55.5 | 56.12 | 2 | 0
2025 | MISO_W_2_PJM_ROR | MISO_W | PJM_ROR | Internal | Summer | B7 | 400 | 773 | 0.04 | 45.03 | 47.02 | 2 | 0
2025 | MISO_W_2_PJM_ROR | MISO_W | PJM_ROR | Internal | Summer | B8 | 500 | 773 | 0 | 40.68 | 42.37 | 2 | 0
2025 | MISO_W_2_PJM_ROR | MISO_W | PJM_ROR | Internal | Summer | B9 | 800 | 773 | 0 | 40.29 | 40.34 | 2 | 0
2025 | MISO_W_2_PJM_ROR | MISO_W | PJM_ROR | Internal | Summer | B10 | 1262 | 773 | 227.4 | 36.31 | 38.31 | 2 | 0
2025 | MISO_W_2_PJM_ROR | MISO_W | PJM_ROR | Internal | Winter | B16 | 25 | 773 | 772.42 | 67.69 | 69.71 | 2 | 0.01
2025 | MISO_W_2_PJM_ROR | MISO_W | PJM_ROR | Internal | Winter | B17 | 100 | 773 | 772.93 | 53.87 | 55.89 | 2 | 0.02
2025 | MISO_W_2_PJM_ROR | MISO_W | PJM_ROR | Internal | Winter | B18 | 400 | 773 | 772.96 | 47.35 | 49.36 | 2 | 0.01
2025 | MISO_W_2_PJM_ROR | MISO_W | PJM_ROR | Internal | Winter | B19 | 700 | 773 | 0 | 45.44 | 47.19 | 2 | 0
2025 | MISO_W_2_PJM_ROR | MISO_W | PJM_ROR | Internal | Winter | B20 | 935 | 773 | 0 | 39.74 | 40.14 | 2 | 0
2025 | MISO_W_2_SPP_N | MISO_W | SPP_N | Internal | Shoulder | B11 | 25 | 3200 | 0 | 68.25 | 70.09 | 7 | 0
2025 | MISO_W_2_SPP_N | MISO_W | SPP_N | Internal | Shoulder | B12 | 200 | 3200 | 0 | 54.82 | 54.83 | 7 | 0
2025 | MISO_W_2_SPP_N | MISO_W | SPP_N | Internal | Shoulder | B13 | 600 | 3200 | 0 | 45.11 | 46.45 | 7 | 0
2025 | MISO_W_2_SPP_N | MISO_W | SPP_N | Internal | Shoulder | B14 | 900 | 3200 | 0 | 43.92 | 45.56 | 7 | 0
2025 | MISO_W_2_SPP_N | MISO_W | SPP_N | Internal | Shoulder | B15 | 1203 | 3200 | 0 | 41.14 | 44.87 | 7 | 0
2025 | MISO_W_2_SPP_N | MISO_W | SPP_N | Internal | Summer | B1 | 10 | 3200 | 0 | 102.07 | 97.09 | 7 | 0
2025 | MISO_W_2_SPP_N | MISO_W | SPP_N | Internal | Summer | B2 | 25 | 3200 | 0 | 73.4 | 76.42 | 7 | 0
2025 | MISO_W_2_SPP_N | MISO_W | SPP_N | Internal | Summer | B3 | 75 | 3200 | 0 | 70.42 | 73.59 | 7 | 0
2025 | MISO_W_2_SPP_N | MISO_W | SPP_N | Internal | Summer | B4 | 100 | 3200 | 0 | 70.2 | 73.59 | 7 | 0
2025 | MISO_W_2_SPP_N | MISO_W | SPP_N | Internal | Summer | B5 | 200 | 3200 | 0 | 67.79 | 70.99 | 7 | 0
2025 | MISO_W_2_SPP_N | MISO_W | SPP_N | Internal | Summer | B6 | 300 | 3200 | 1338.22 | 55.5 | 62.5 | 7 | 0
2025 | MISO_W_2_SPP_N | MISO_W | SPP_N | Internal | Summer | B7 | 400 | 3200 | 2365.41 | 45.03 | 52.03 | 7 | 0
2025 | MISO_W_2_SPP_N | MISO_W | SPP_N | Internal | Summer | B8 | 500 | 3200 | 0 | 40.68 | 45.33 | 7 | 0
2025 | MISO_W_2_SPP_N | MISO_W | SPP_N | Internal | Summer | B9 | 800 | 3200 | 0 | 40.29 | 44.01 | 7 | 0
2025 | MISO_W_2_SPP_N | MISO_W | SPP_N | Internal | Summer | B10 | 1262 | 3200 | 0 | 36.31 | 43.26 | 7 | 0
2025 | MISO_W_2_SPP_N | MISO_W | SPP_N | Internal | Winter | B16 | 25 | 3200 | 0 | 67.69 | 67.7 | 7 | 0
2025 | MISO_W_2_SPP_N | MISO_W | SPP_N | Internal | Winter | B17 | 100 | 3200 | 0 | 53.87 | 49.32 | 7 | 0
2025 | MISO_W_2_SPP_N | MISO_W | SPP_N | Internal | Winter | B18 | 400 | 3200 | 0 | 47.35 | 47.82 | 7 | 0
2025 | MISO_W_2_SPP_N | MISO_W | SPP_N | Internal | Winter | B19 | 700 | 3200 | 0 | 45.44 | 47.82 | 7 | 0
2025 | MISO_W_2_SPP_N | MISO_W | SPP_N | Internal | Winter | B20 | 935 | 3200 | 0 | 39.74 | 44.68 | 7 | 0
2025 | MISO_WUMS_2_MISO_MI | MISO_WUMS | MISO_MI | Internal | Shoulder | B11 | 25 | 99 | 0 | 68.27 | 67.15 | 0.01 | 0
2025 | MISO_WUMS_2_MISO_MI | MISO_WUMS | MISO_MI | Internal | Shoulder | B12 | 200 | 99 | 0.08 | 54.83 | 54.83 | 0.01 | 0
2025 | MISO_WUMS_2_MISO_MI | MISO_WUMS | MISO_MI | Internal | Shoulder | B13 | 600 | 99 | 98.97 | 45.12 | 45.15 | 0.01 | 0.01
2025 | MISO_WUMS_2_MISO_MI | MISO_WUMS | MISO_MI | Internal | Shoulder | B14 | 900 | 99 | 98.98 | 43.91 | 43.93 | 0.01 | 0.01
2025 | MISO_WUMS_2_MISO_MI | MISO_WUMS | MISO_MI | Internal | Shoulder | B15 | 1203 | 99 | 99 | 41.15 | 41.46 | 0.01 | 0.3
2025 | MISO_WUMS_2_MISO_MI | MISO_WUMS | MISO_MI | Internal | Summer | B1 | 10 | 99 | 1.3 | 102.09 | 102.09 | 0.01 | 0
2025 | MISO_WUMS_2_MISO_MI | MISO_WUMS | MISO_MI | Internal | Summer | B2 | 25 | 99 | 0.19 | 73.42 | 73.39 | 0.01 | 0
2025 | MISO_WUMS_2_MISO_MI | MISO_WUMS | MISO_MI | Internal | Summer | B3 | 75 | 99 | 0 | 70.43 | 68.9 | 0.01 | 0
2025 | MISO_WUMS_2_MISO_MI | MISO_WUMS | MISO_MI | Internal | Summer | B4 | 100 | 99 | 0 | 70.21 | 66.43 | 0.01 | 0
2025 | MISO_WUMS_2_MISO_MI | MISO_WUMS | MISO_MI | Internal | Summer | B5 | 200 | 99 | 0 | 67.81 | 65.61 | 0.01 | 0
2025 | MISO_WUMS_2_MISO_MI | MISO_WUMS | MISO_MI | Internal | Summer | B6 | 300 | 99 | 0.02 | 55.49 | 55.46 | 0.01 | 0
2025 | MISO_WUMS_2_MISO_MI | MISO_WUMS | MISO_MI | Internal | Summer | B7 | 400 | 99 | 38.12 | 45.02 | 45.03 | 0.01 | 0
2025 | MISO_WUMS_2_MISO_MI | MISO_WUMS | MISO_MI | Internal | Summer | B8 | 500 | 99 | 98.97 | 40.69 | 40.71 | 0.01 | 0.01
2025 | MISO_WUMS_2_MISO_MI | MISO_WUMS | MISO_MI | Internal | Summer | B9 | 800 | 99 | 99 | 40.27 | 40.53 | 0.01 | 0.24
2025 | MISO_WUMS_2_MISO_MI | MISO_WUMS | MISO_MI | Internal | Summer | B10 | 1262 | 99 | 99 | 37.15 | 37.6 | 0.01 | 0.44
2025 | MISO_WUMS_2_MISO_MI | MISO_WUMS | MISO_MI | Internal | Winter | B16 | 25 | 99 | 99 | 67.71 | 70.84 | 0.01 | 3.13
2025 | MISO_WUMS_2_MISO_MI | MISO_WUMS | MISO_MI | Internal | Winter | B17 | 100 | 99 | 99 | 53.89 | 55.41 | 0.01 | 1.51
2025 | MISO_WUMS_2_MISO_MI | MISO_WUMS | MISO_MI | Internal | Winter | B18 | 400 | 99 | 98.96 | 47.36 | 47.39 | 0.01 | 0.01
2025 | MISO_WUMS_2_MISO_MI | MISO_WUMS | MISO_MI | Internal | Winter | B19 | 700 | 99 | 98.98 | 45.43 | 45.45 | 0.01 | 0.01
2025 | MISO_WUMS_2_MISO_MI | MISO_WUMS | MISO_MI | Internal | Winter | B20 | 935 | 99 | 98.98 | 39.76 | 39.78 | 0.01 | 0.01
2025 | MISO_WUMS_2_MISO_W | MISO_WUMS | MISO_W | Internal | Shoulder | B11 | 25 | 1137 | 0.35 | 68.27 | 68.25 | 0.01 | 0
2025 | MISO_WUMS_2_MISO_W | MISO_WUMS | MISO_W | Internal | Shoulder | B12 | 200 | 1137 | 0.04 | 54.83 | 54.82 | 0.01 | 0
2025 | MISO_WUMS_2_MISO_W | MISO_WUMS | MISO_W | Internal | Shoulder | B13 | 600 | 1137 | 0.01 | 45.12 | 45.11 | 0.01 | 0
2025 | MISO_WUMS_2_MISO_W | MISO_WUMS | MISO_W | Internal | Shoulder | B14 | 900 | 1137 | 92.49 | 43.91 | 43.92 | 0.01 | 0
2025 | MISO_WUMS_2_MISO_W | MISO_WUMS | MISO_W | Internal | Shoulder | B15 | 1203 | 1137 | 0 | 41.15 | 41.14 | 0.01 | 0
2025 | MISO_WUMS_2_MISO_W | MISO_WUMS | MISO_W | Internal | Summer | B1 | 10 | 1137 | 0.77 | 102.09 | 102.07 | 0.01 | 0
2025 | MISO_WUMS_2_MISO_W | MISO_WUMS | MISO_W | Internal | Summer | B2 | 25 | 1137 | 0.32 | 73.42 | 73.4 | 0.01 | 0
2025 | MISO_WUMS_2_MISO_W | MISO_WUMS | MISO_W | Internal | Summer | B3 | 75 | 1137 | 0.11 | 70.43 | 70.42 | 0.01 | 0
2025 | MISO_WUMS_2_MISO_W | MISO_WUMS | MISO_W | Internal | Summer | B4 | 100 | 1137 | 0.08 | 70.21 | 70.2 | 0.01 | 0
2025 | MISO_WUMS_2_MISO_W | MISO_WUMS | MISO_W | Internal | Summer | B5 | 200 | 1137 | 0.04 | 67.81 | 67.79 | 0.01 | 0
2025 | MISO_WUMS_2_MISO_W | MISO_WUMS | MISO_W | Internal | Summer | B6 | 300 | 1137 | 297.5 | 55.49 | 55.5 | 0.01 | 0
2025 | MISO_WUMS_2_MISO_W | MISO_WUMS | MISO_W | Internal | Summer | B7 | 400 | 1137 | 556.37 | 45.02 | 45.03 | 0.01 | 0
2025 | MISO_WUMS_2_MISO_W | MISO_WUMS | MISO_W | Internal | Summer | B8 | 500 | 1137 | 0.02 | 40.69 | 40.68 | 0.01 | 0
2025 | MISO_WUMS_2_MISO_W | MISO_WUMS | MISO_W | Internal | Summer | B9 | 800 | 1137 | 354.29 | 40.27 | 40.29 | 0.01 | 0
2025 | MISO_WUMS_2_MISO_W | MISO_WUMS | MISO_W | Internal | Summer | B10 | 1262 | 1137 | 0 | 37.15 | 36.31 | 0.01 | 0
2025 | MISO_WUMS_2_MISO_W | MISO_WUMS | MISO_W | Internal | Winter | B16 | 25 | 1137 | 0.3 | 67.71 | 67.69 | 0.01 | 0
2025 | MISO_WUMS_2_MISO_W | MISO_WUMS | MISO_W | Internal | Winter | B17 | 100 | 1137 | 0.04 | 53.89 | 53.87 | 0.01 | 0
2025 | MISO_WUMS_2_MISO_W | MISO_WUMS | MISO_W | Internal | Winter | B18 | 400 | 1137 | 0.02 | 47.36 | 47.35 | 0.01 | 0
2025 | MISO_WUMS_2_MISO_W | MISO_WUMS | MISO_W | Internal | Winter | B19 | 700 | 1137 | 321.38 | 45.43 | 45.44 | 0.01 | 0
2025 | MISO_WUMS_2_MISO_W | MISO_WUMS | MISO_W | Internal | Winter | B20 | 935 | 1137 | 0 | 39.76 | 39.74 | 0.01 | 0
2025 | MISO_WUMS_2_PJM_ROR | MISO_WUMS | PJM_ROR | Internal | Shoulder | B11 | 25 | 1600 | 0 | 68.27 | 66.27 | 2 | 0
2025 | MISO_WUMS_2_PJM_ROR | MISO_WUMS | PJM_ROR | Internal | Shoulder | B12 | 200 | 1600 | 624.93 | 54.83 | 56.83 | 2 | 0
2025 | MISO_WUMS_2_PJM_ROR | MISO_WUMS | PJM_ROR | Internal | Shoulder | B13 | 600 | 1600 | 0.03 | 45.12 | 47.11 | 2 | 0
2025 | MISO_WUMS_2_PJM_ROR | MISO_WUMS | PJM_ROR | Internal | Shoulder | B14 | 900 | 1600 | 0 | 43.91 | 45.2 | 2 | 0
2025 | MISO_WUMS_2_PJM_ROR | MISO_WUMS | PJM_ROR | Internal | Shoulder | B15 | 1203 | 1600 | 0 | 41.15 | 41.88 | 2 | 0
2025 | MISO_WUMS_2_PJM_ROR | MISO_WUMS | PJM_ROR | Internal | Summer | B1 | 10 | 1600 | 1600 | 102.09 | 113.09 | 2 | 9
2025 | MISO_WUMS_2_PJM_ROR | MISO_WUMS | PJM_ROR | Internal | Summer | B2 | 25 | 1600 | 1599.99 | 73.42 | 76.42 | 2 | 1
2025 | MISO_WUMS_2_PJM_ROR | MISO_WUMS | PJM_ROR | Internal | Summer | B3 | 75 | 1600 | 0 | 70.43 | 68.43 | 2 | 0
2025 | MISO_WUMS_2_PJM_ROR | MISO_WUMS | PJM_ROR | Internal | Summer | B4 | 100 | 1600 | 0 | 70.21 | 68.43 | 2 | 0
2025 | MISO_WUMS_2_PJM_ROR | MISO_WUMS | PJM_ROR | Internal | Summer | B5 | 200 | 1600 | 0 | 67.81 | 67.61 | 2 | 0
2025 | MISO_WUMS_2_PJM_ROR | MISO_WUMS | PJM_ROR | Internal | Summer | B6 | 300 | 1600 | 0 | 55.49 | 56.12 | 2 | 0
2025 | MISO_WUMS_2_PJM_ROR | MISO_WUMS | PJM_ROR | Internal | Summer | B7 | 400 | 1600 | 109.67 | 45.02 | 47.02 | 2 | 0
2025 | MISO_WUMS_2_PJM_ROR | MISO_WUMS | PJM_ROR | Internal | Summer | B8 | 500 | 1600 | 0 | 40.69 | 42.37 | 2 | 0
2025 | MISO_WUMS_2_PJM_ROR | MISO_WUMS | PJM_ROR | Internal | Summer | B9 | 800 | 1600 | 0 | 40.27 | 40.34 | 2 | 0
2025 | MISO_WUMS_2_PJM_ROR | MISO_WUMS | PJM_ROR | Internal | Summer | B10 | 1262 | 1600 | 0 | 37.15 | 38.31 | 2 | 0
2025 | MISO_WUMS_2_PJM_ROR | MISO_WUMS | PJM_ROR | Internal | Winter | B16 | 25 | 1600 | 914.52 | 67.71 | 69.71 | 2 | 0
2025 | MISO_WUMS_2_PJM_ROR | MISO_WUMS | PJM_ROR | Internal | Winter | B17 | 100 | 1600 | 1461.77 | 53.89 | 55.89 | 2 | 0
2025 | MISO_WUMS_2_PJM_ROR | MISO_WUMS | PJM_ROR | Internal | Winter | B18 | 400 | 1600 | 282.48 | 47.36 | 49.36 | 2 | 0
2025 | MISO_WUMS_2_PJM_ROR | MISO_WUMS | PJM_ROR | Internal | Winter | B19 | 700 | 1600 | 0 | 45.43 | 47.19 | 2 | 0
2025 | MISO_WUMS_2_PJM_ROR | MISO_WUMS | PJM_ROR | Internal | Winter | B20 | 935 | 1600 | 0 | 39.76 | 40.14 | 2 | 0
2025 | NE_2_MAPP_US | NE | MAPP_US | Internal | Shoulder | B11 | 25 | 1600 | 0 | 69.81 | 62.81 | 5 | 0
2025 | NE_2_MAPP_US | NE | MAPP_US | Internal | Shoulder | B12 | 200 | 1600 | 0 | 54.82 | 47.82 | 5 | 0
2025 | NE_2_MAPP_US | NE | MAPP_US | Internal | Shoulder | B13 | 600 | 1600 | 0 | 46.44 | 39.44 | 5 | 0
2025 | NE_2_MAPP_US | NE | MAPP_US | Internal | Shoulder | B14 | 900 | 1600 | 0 | 45.55 | 39.44 | 5 | 0
2025 | NE_2_MAPP_US | NE | MAPP_US | Internal | Shoulder | B15 | 1203 | 1600 | 0 | 44.86 | 37.86 | 5 | 0
2025 | NE_2_MAPP_US | NE | MAPP_US | Internal | Summer | B1 | 10 | 1600 | 0 | 97.08 | 95.07 | 5 | 0
2025 | NE_2_MAPP_US | NE | MAPP_US | Internal | Summer | B2 | 25 | 1600 | 0 | 75.12 | 68.12 | 5 | 0
2025 | NE_2_MAPP_US | NE | MAPP_US | Internal | Summer | B3 | 75 | 1600 | 0 | 73.58 | 66.58 | 5 | 0
2025 | NE_2_MAPP_US | NE | MAPP_US | Internal | Summer | B4 | 100 | 1600 | 0 | 72.42 | 65.42 | 5 | 0
2025 | NE_2_MAPP_US | NE | MAPP_US | Internal | Summer | B5 | 200 | 1600 | 0 | 70.98 | 63.98 | 5 | 0
2025 | NE_2_MAPP_US | NE | MAPP_US | Internal | Summer | B6 | 300 | 1600 | 0 | 62.49 | 55.49 | 5 | 0
2025 | NE_2_MAPP_US | NE | MAPP_US | Internal | Summer | B7 | 400 | 1600 | 0 | 49.14 | 42.14 | 5 | 0
2025 | NE_2_MAPP_US | NE | MAPP_US | Internal | Summer | B8 | 500 | 1600 | 0 | 43.76 | 36.76 | 5 | 0
2025 | NE_2_MAPP_US | NE | MAPP_US | Internal | Summer | B9 | 800 | 1600 | 0 | 43.76 | 36.76 | 5 | 0
2025 | NE_2_MAPP_US | NE | MAPP_US | Internal | Summer | B10 | 1262 | 1600 | 0 | 36.31 | 29.31 | 5 | 0
2025 | NE_2_MAPP_US | NE | MAPP_US | Internal | Winter | B16 | 25 | 1600 | 0 | 67.69 | 60.69 | 5 | 0
2025 | NE_2_MAPP_US | NE | MAPP_US | Internal | Winter | B17 | 100 | 1600 | 0 | 49.31 | 46.87 | 5 | 0
2025 | NE_2_MAPP_US | NE | MAPP_US | Internal | Winter | B18 | 400 | 1600 | 0 | 47.81 | 40.81 | 5 | 0
2025 | NE_2_MAPP_US | NE | MAPP_US | Internal | Winter | B19 | 700 | 1600 | 0 | 47.81 | 40.81 | 5 | 0
2025 | NE_2_MAPP_US | NE | MAPP_US | Internal | Winter | B20 | 935 | 1600 | 0 | 44.6 | 37.6 | 5 | 0
2025 | NE_2_MISO_W | NE | MISO_W | Internal | Shoulder | B11 | 25 | 1600 | 0 | 69.81 | 68.25 | 5 | 0
2025 | NE_2_MISO_W | NE | MISO_W | Internal | Shoulder | B12 | 200 | 1600 | 0 | 54.82 | 54.82 | 5 | 0
2025 | NE_2_MISO_W | NE | MISO_W | Internal | Shoulder | B13 | 600 | 1600 | 0 | 46.44 | 45.11 | 5 | 0
2025 | NE_2_MISO_W | NE | MISO_W | Internal | Shoulder | B14 | 900 | 1600 | 0 | 45.55 | 43.92 | 5 | 0
2025 | NE_2_MISO_W | NE | MISO_W | Internal | Shoulder | B15 | 1203 | 1600 | 0 | 44.86 | 41.14 | 5 | 0
2025 | NE_2_MISO_W | NE | MISO_W | Internal | Summer | B1 | 10 | 1600 | 70.52 | 97.08 | 102.07 | 5 | 0
2025 | NE_2_MISO_W | NE | MISO_W | Internal | Summer | B2 | 25 | 1600 | 0 | 75.12 | 73.4 | 5 | 0
2025 | NE_2_MISO_W | NE | MISO_W | Internal | Summer | B3 | 75 | 1600 | 0 | 73.58 | 70.42 | 5 | 0
2025 | NE_2_MISO_W | NE | MISO_W | Internal | Summer | B4 | 100 | 1600 | 0 | 72.42 | 70.2 | 5 | 0
2025 | NE_2_MISO_W | NE | MISO_W | Internal | Summer | B5 | 200 | 1600 | 0 | 70.98 | 67.79 | 5 | 0
2025 | NE_2_MISO_W | NE | MISO_W | Internal | Summer | B6 | 300 | 1600 | 0 | 62.49 | 55.5 | 5 | 0
2025 | NE_2_MISO_W | NE | MISO_W | Internal | Summer | B7 | 400 | 1600 | 0 | 49.14 | 45.03 | 5 | 0
2025 | NE_2_MISO_W | NE | MISO_W | Internal | Summer | B8 | 500 | 1600 | 0 | 43.76 | 40.68 | 5 | 0
2025 | NE_2_MISO_W | NE | MISO_W | Internal | Summer | B9 | 800 | 1600 | 0 | 43.76 | 40.29 | 5 | 0
2025 | NE_2_MISO_W | NE | MISO_W | Internal | Summer | B10 | 1262 | 1600 | 0 | 36.31 | 36.31 | 5 | 0
2025 | NE_2_MISO_W | NE | MISO_W | Internal | Winter | B16 | 25 | 1600 | 0 | 67.69 | 67.69 | 5 | 0
2025 | NE_2_MISO_W | NE | MISO_W | Internal | Winter | B17 | 100 | 1600 | 0 | 49.31 | 53.87 | 5 | 0
2025 | NE_2_MISO_W | NE | MISO_W | Internal | Winter | B18 | 400 | 1600 | 0 | 47.81 | 47.35 | 5 | 0
2025 | NE_2_MISO_W | NE | MISO_W | Internal | Winter | B19 | 700 | 1600 | 0 | 47.81 | 45.44 | 5 | 0
2025 | NE_2_MISO_W | NE | MISO_W | Internal | Winter | B20 | 935 | 1600 | 0 | 44.6 | 39.74 | 5 | 0
2025 | NE_2_SPP_N | NE | SPP_N | Internal | Shoulder | B11 | 25 | 1800 | 1799.98 | 69.81 | 70.09 | 0.01 | 0.26
2025 | NE_2_SPP_N | NE | SPP_N | Internal | Shoulder | B12 | 200 | 1800 | 463.63 | 54.82 | 54.83 | 0.01 | 0
2025 | NE_2_SPP_N | NE | SPP_N | Internal | Shoulder | B13 | 600 | 1800 | 851.72 | 46.44 | 46.45 | 0.01 | 0
2025 | NE_2_SPP_N | NE | SPP_N | Internal | Shoulder | B14 | 900 | 1800 | 163.2 | 45.55 | 45.56 | 0.01 | 0
2025 | NE_2_SPP_N | NE | SPP_N | Internal | Shoulder | B15 | 1203 | 1800 | 682.3 | 44.86 | 44.87 | 0.01 | 0
2025 | NE_2_SPP_N | NE | SPP_N | Internal | Summer | B1 | 10 | 1800 | 1006.93 | 97.08 | 97.09 | 0.01 | 0
2025 | NE_2_SPP_N | NE | SPP_N | Internal | Summer | B2 | 25 | 1800 | 1799.99 | 75.12 | 76.42 | 0.01 | 1.28
2025 | NE_2_SPP_N | NE | SPP_N | Internal | Summer | B3 | 75 | 1800 | 1780.4 | 73.58 | 73.59 | 0.01 | 0
2025 | NE_2_SPP_N | NE | SPP_N | Internal | Summer | B4 | 100 | 1800 | 1800 | 72.42 | 73.59 | 0.01 | 1.17
2025 | NE_2_SPP_N | NE | SPP_N | Internal | Summer | B5 | 200 | 1800 | 1643.2 | 70.98 | 70.99 | 0.01 | 0
2025 | NE_2_SPP_N | NE | SPP_N | Internal | Summer | B6 | 300 | 1800 | 1280.18 | 62.49 | 62.5 | 0.01 | 0
2025 | NE_2_SPP_N | NE | SPP_N | Internal | Summer | B7 | 400 | 1800 | 1800 | 49.14 | 52.03 | 0.01 | 2.88
2025 | NE_2_SPP_N | NE | SPP_N | Internal | Summer | B8 | 500 | 1800 | 1800 | 43.76 | 45.33 | 0.01 | 1.55
2025 | NE_2_SPP_N | NE | SPP_N | Internal | Summer | B9 | 800 | 1800 | 1800 | 43.76 | 44.01 | 0.01 | 0.23
2025 | NE_2_SPP_N | NE | SPP_N | Internal | Summer | B10 | 1262 | 1800 | 1800 | 36.31 | 43.26 | 0.01 | 6.94
2025 | NE_2_SPP_N | NE | SPP_N | Internal | Winter | B16 | 25 | 1800 | 975.4 | 67.69 | 67.7 | 0.01 | 0
2025 | NE_2_SPP_N | NE | SPP_N | Internal | Winter | B17 | 100 | 1800 | 983.19 | 49.31 | 49.32 | 0.01 | 0
2025 | NE_2_SPP_N | NE | SPP_N | Internal | Winter | B18 | 400 | 1800 | 1243.15 | 47.81 | 47.82 | 0.01 | 0
2025 | NE_2_SPP_N | NE | SPP_N | Internal | Winter | B19 | 700 | 1800 | 1129.84 | 47.81 | 47.82 | 0.01 | 0
2025 | NE_2_SPP_N | NE | SPP_N | Internal | Winter | B20 | 935 | 1800 | 1800 | 44.6 | 44.68 | 0.01 | 0.07
2025 | NEISO_2_NYISO_A-F | NEISO | NYISO_A-F | Internal | Shoulder | B11 | 25 | 600 | 75.44 | 40.47 | 43.47 | 3 | 0
2025 | NEISO_2_NYISO_A-F | NEISO | NYISO_A-F | Internal | Shoulder | B12 | 200 | 600 | 600 | 40.76 | 45.75 | 3 | 1.99
2025 | NEISO_2_NYISO_A-F | NEISO | NYISO_A-F | Internal | Shoulder | B13 | 600 | 600 | 0.03 | 39.95 | 42.94 | 3 | 0
2025 | NEISO_2_NYISO_A-F | NEISO | NYISO_A-F | Internal | Shoulder | B14 | 900 | 600 | 0.02 | 39.95 | 42.94 | 3 | 0
2025 | NEISO_2_NYISO_A-F | NEISO | NYISO_A-F | Internal | Shoulder | B15 | 1203 | 600 | 0.01 | 39.95 | 42.94 | 3 | 0
2025 | NEISO_2_NYISO_A-F | NEISO | NYISO_A-F | Internal | Summer | B1 | 10 | 600 | 0 | 277.25 | 96.87 | 3 | 0
2025 | NEISO_2_NYISO_A-F | NEISO | NYISO_A-F | Internal | Summer | B2 | 25 | 600 | 0 | 74.58 | 71.58 | 3 | 0
2025 | NEISO_2_NYISO_A-F | NEISO | NYISO_A-F | Internal | Summer | B3 | 75 | 600 | 506.64 | 53.63 | 56.63 | 3 | 0
2025 | NEISO_2_NYISO_A-F | NEISO | NYISO_A-F | Internal | Summer | B4 | 100 | 600 | 599.99 | 46.79 | 50.12 | 3 | 0.32
2025 | NEISO_2_NYISO_A-F | NEISO | NYISO_A-F | Internal | Summer | B5 | 200 | 600 | 600 | 37.7 | 48.41 | 3 | 7.71
2025 | NEISO_2_NYISO_A-F | NEISO | NYISO_A-F | Internal | Summer | B6 | 300 | 600 | 600 | 37.7 | 48.11 | 3 | 7.41
2025 | NEISO_2_NYISO_A-F | NEISO | NYISO_A-F | Internal | Summer | B7 | 400 | 600 | 600 | 37.7 | 45.03 | 3 | 4.33
2025 | NEISO_2_NYISO_A-F | NEISO | NYISO_A-F | Internal | Summer | B8 | 500 | 600 | 581.56 | 37.7 | 40.7 | 3 | 0
2025 | NEISO_2_NYISO_A-F | NEISO | NYISO_A-F | Internal | Summer | B9 | 800 | 600 | 0.02 | 37.7 | 40.69 | 3 | 0
2025 | NEISO_2_NYISO_A-F | NEISO | NYISO_A-F | Internal | Summer | B10 | 1262 | 600 | 0.01 | 37.7 | 40.69 | 3 | 0
2025 | NEISO_2_NYISO_A-F | NEISO | NYISO_A-F | Internal | Winter | B16 | 25 | 600 | 0 | 50.21 | 50.39 | 3 | 0
2025 | NEISO_2_NYISO_A-F | NEISO | NYISO_A-F | Internal | Winter | B17 | 100 | 600 | 0 | 50.21 | 48.19 | 3 | 0
2025 | NEISO_2_NYISO_A-F | NEISO | NYISO_A-F | Internal | Winter | B18 | 400 | 600 | 0 | 48.94 | 45.94 | 3 | 0
2025 | NEISO_2_NYISO_A-F | NEISO | NYISO_A-F | Internal | Winter | B19 | 700 | 600 | 0 | 48.21 | 45.94 | 3 | 0
2025 | NEISO_2_NYISO_A-F | NEISO | NYISO_A-F | Internal | Winter | B20 | 935 | 600 | 0 | 48.21 | 45.94 | 3 | 0
2025 | NEISO_2_NYISO_G-I | NEISO | NYISO_G-I | Internal | Shoulder | B11 | 25 | 600 | 600 | 40.47 | 58.18 | 3 | 14.72
2025 | NEISO_2_NYISO_G-I | NEISO | NYISO_G-I | Internal | Shoulder | B12 | 200 | 600 | 600 | 40.76 | 48.81 | 3 | 5.05
2025 | NEISO_2_NYISO_G-I | NEISO | NYISO_G-I | Internal | Shoulder | B13 | 600 | 600 | 600 | 39.95 | 43.72 | 3 | 0.76
2025 | NEISO_2_NYISO_G-I | NEISO | NYISO_G-I | Internal | Shoulder | B14 | 900 | 600 | 487.96 | 39.95 | 42.95 | 3 | 0
2025 | NEISO_2_NYISO_G-I | NEISO | NYISO_G-I | Internal | Shoulder | B15 | 1203 | 600 | 308.34 | 39.95 | 42.95 | 3 | 0
2025 | NEISO_2_NYISO_G-I | NEISO | NYISO_G-I | Internal | Summer | B1 | 10 | 600 | 442.87 | 277.25 | 280.25 | 3 | 0
2025 | NEISO_2_NYISO_G-I | NEISO | NYISO_G-I | Internal | Summer | B2 | 25 | 600 | 600 | 74.58 | 85.15 | 3 | 7.57
2025 | NEISO_2_NYISO_G-I | NEISO | NYISO_G-I | Internal | Summer | B3 | 75 | 600 | 600 | 53.63 | 60.45 | 3 | 3.82
2025 | NEISO_2_NYISO_G-I | NEISO | NYISO_G-I | Internal | Summer | B4 | 100 | 600 | 600 | 46.79 | 57.47 | 3 | 7.67
2025 | NEISO_2_NYISO_G-I | NEISO | NYISO_G-I | Internal | Summer | B5 | 200 | 600 | 600 | 37.7 | 57.47 | 3 | 16.76
2025 | NEISO_2_NYISO_G-I | NEISO | NYISO_G-I | Internal | Summer | B6 | 300 | 600 | 600 | 37.7 | 53.69 | 3 | 12.99
2025 | NEISO_2_NYISO_G-I | NEISO | NYISO_G-I | Internal | Summer | B7 | 400 | 600 | 600 | 37.7 | 52.99 | 3 | 12.29
2025 | NEISO_2_NYISO_G-I | NEISO | NYISO_G-I | Internal | Summer | B8 | 500 | 600 | 599.97 | 37.7 | 40.71 | 3 | 0.01
2025 | NEISO_2_NYISO_G-I | NEISO | NYISO_G-I | Internal | Summer | B9 | 800 | 600 | 103.95 | 37.7 | 40.7 | 3 | 0
2025 | NEISO_2_NYISO_G-I | NEISO | NYISO_G-I | Internal | Summer | B10 | 1262 | 600 | 52.59 | 37.7 | 40.7 | 3 | 0
2025 | NEISO_2_NYISO_G-I | NEISO | NYISO_G-I | Internal | Winter | B16 | 25 | 600 | 600 | 50.21 | 74.16 | 3 | 20.94
2025 | NEISO_2_NYISO_G-I | NEISO | NYISO_G-I | Internal | Winter | B17 | 100 | 600 | 600 | 50.21 | 55.55 | 3 | 2.34
2025 | NEISO_2_NYISO_G-I | NEISO | NYISO_G-I | Internal | Winter | B18 | 400 | 600 | 600 | 48.94 | 55.39 | 3 | 3.45
2025 | NEISO_2_NYISO_G-I | NEISO | NYISO_G-I | Internal | Winter | B19 | 700 | 600 | 600 | 48.21 | 53.2 | 3 | 1.99
2025 | NEISO_2_NYISO_G-I | NEISO | NYISO_G-I | Internal | Winter | B20 | 935 | 600 | 0 | 48.21 | 49.71 | 3 | 0
2025 | NEISO_2_NYISO_J-K | NEISO | NYISO_J-K | Internal | Shoulder | B11 | 25 | 430 | 430 | 40.47 | 58.19 | 3 | 14.73
2025 | NEISO_2_NYISO_J-K | NEISO | NYISO_J-K | Internal | Shoulder | B12 | 200 | 430 | 430 | 40.76 | 48.82 | 3 | 5.06
2025 | NEISO_2_NYISO_J-K | NEISO | NYISO_J-K | Internal | Shoulder | B13 | 600 | 430 | 430 | 39.95 | 43.73 | 3 | 0.78
2025 | NEISO_2_NYISO_J-K | NEISO | NYISO_J-K | Internal | Shoulder | B14 | 900 | 430 | 429.98 | 39.95 | 42.96 | 3 | 0.01
2025 | NEISO_2_NYISO_J-K | NEISO | NYISO_J-K | Internal | Shoulder | B15 | 1203 | 430 | 429.99 | 39.95 | 42.96 | 3 | 0.01
2025 | NEISO_2_NYISO_J-K | NEISO | NYISO_J-K | Internal | Summer | B1 | 10 | 430 | 428.68 | 277.25 | 280.26 | 3 | 0.01
2025 | NEISO_2_NYISO_J-K | NEISO | NYISO_J-K | Internal | Summer | B2 | 25 | 430 | 430 | 74.58 | 85.17 | 3 | 7.58
2025 | NEISO_2_NYISO_J-K | NEISO | NYISO_J-K | Internal | Summer | B3 | 75 | 430 | 430 | 53.63 | 60.46 | 3 | 3.84
2025 | NEISO_2_NYISO_J-K | NEISO | NYISO_J-K | Internal | Summer | B4 | 100 | 430 | 430 | 46.79 | 57.48 | 3 | 7.68
2025 | NEISO_2_NYISO_J-K | NEISO | NYISO_J-K | Internal | Summer | B5 | 200 | 430 | 430 | 37.7 | 57.48 | 3 | 16.78
2025 | NEISO_2_NYISO_J-K | NEISO | NYISO_J-K | Internal | Summer | B6 | 300 | 430 | 430 | 37.7 | 53.7 | 3 | 13
2025 | NEISO_2_NYISO_J-K | NEISO | NYISO_J-K | Internal | Summer | B7 | 400 | 430 | 430 | 37.7 | 53.01 | 3 | 12.31
2025 | NEISO_2_NYISO_J-K | NEISO | NYISO_J-K | Internal | Summer | B8 | 500 | 430 | 429.98 | 37.7 | 40.72 | 3 | 0.02
2025 | NEISO_2_NYISO_J-K | NEISO | NYISO_J-K | Internal | Summer | B9 | 800 | 430 | 429.98 | 37.7 | 40.71 | 3 | 0.01
2025 | NEISO_2_NYISO_J-K | NEISO | NYISO_J-K | Internal | Summer | B10 | 1262 | 430 | 429.99 | 37.7 | 40.71 | 3 | 0.01
2025 | NEISO_2_NYISO_J-K | NEISO | NYISO_J-K | Internal | Winter | B16 | 25 | 430 | 430 | 50.21 | 74.17 | 3 | 20.96
2025 | NEISO_2_NYISO_J-K | NEISO | NYISO_J-K | Internal | Winter | B17 | 100 | 430 | 430 | 50.21 | 55.56 | 3 | 2.35
2025 | NEISO_2_NYISO_J-K | NEISO | NYISO_J-K | Internal | Winter | B18 | 400 | 430 | 430 | 48.94 | 55.4 | 3 | 3.46
2025 | NEISO_2_NYISO_J-K | NEISO | NYISO_J-K | Internal | Winter | B19 | 700 | 430 | 430 | 48.21 | 53.21 | 3 | 2
2025 | NEISO_2_NYISO_J-K | NEISO | NYISO_J-K | Internal | Winter | B20 | 935 | 430 | 0 | 48.21 | 49.72 | 3 | 0
2025 | NonRTO_Midwest_2_MISO_IN | NonRTO_Midwest | MISO_IN | Internal | Shoulder | B11 | 25 | 4450 | 0 | 76.27 | 68.27 | 8 | 0
2025 | NonRTO_Midwest_2_MISO_IN | NonRTO_Midwest | MISO_IN | Internal | Shoulder | B12 | 200 | 4450 | 0 | 62.85 | 54.85 | 8 | 0
2025 | NonRTO_Midwest_2_MISO_IN | NonRTO_Midwest | MISO_IN | Internal | Shoulder | B13 | 600 | 4450 | 0 | 53.14 | 45.14 | 8 | 0
2025 | NonRTO_Midwest_2_MISO_IN | NonRTO_Midwest | MISO_IN | Internal | Shoulder | B14 | 900 | 4450 | 0 | 45.34 | 43.92 | 8 | 0
2025 | NonRTO_Midwest_2_MISO_IN | NonRTO_Midwest | MISO_IN | Internal | Shoulder | B15 | 1203 | 4450 | 0 | 38.82 | 41.45 | 8 | 0
2025 | NonRTO_Midwest_2_MISO_IN | NonRTO_Midwest | MISO_IN | Internal | Summer | B1 | 10 | 4450 | 0 | 102.09 | 102.1 | 8 | 0
2025 | NonRTO_Midwest_2_MISO_IN | NonRTO_Midwest | MISO_IN | Internal | Summer | B2 | 25 | 4450 | 0 | 75.82 | 73.4 | 8 | 0
2025 | NonRTO_Midwest_2_MISO_IN | NonRTO_Midwest | MISO_IN | Internal | Summer | B3 | 75 | 4450 | 0 | 75.82 | 68.91 | 8 | 0
2025 | NonRTO_Midwest_2_MISO_IN | NonRTO_Midwest | MISO_IN | Internal | Summer | B4 | 100 | 4450 | 0 | 75.82 | 68.89 | 8 | 0
2025 | NonRTO_Midwest_2_MISO_IN | NonRTO_Midwest | MISO_IN | Internal | Summer | B5 | 200 | 4450 | 0 | 75.79 | 67.79 | 8 | 0
2025 | NonRTO_Midwest_2_MISO_IN | NonRTO_Midwest | MISO_IN | Internal | Summer | B6 | 300 | 4450 | 0 | 63.48 | 55.48 | 8 | 0
2025 | NonRTO_Midwest_2_MISO_IN | NonRTO_Midwest | MISO_IN | Internal | Summer | B7 | 400 | 4450 | 0 | 45.76 | 45.02 | 8 | 0
2025 | NonRTO_Midwest_2_MISO_IN | NonRTO_Midwest | MISO_IN | Internal | Summer | B8 | 500 | 4450 | 0 | 44.2 | 40.7 | 8 | 0
2025 | NonRTO_Midwest_2_MISO_IN | NonRTO_Midwest | MISO_IN | Internal | Summer | B9 | 800 | 4450 | 0 | 38.82 | 40.52 | 8 | 0
2025 | NonRTO_Midwest_2_MISO_IN | NonRTO_Midwest | MISO_IN | Internal | Summer | B10 | 1262 | 4450 | 0 | 36.48 | 37.59 | 8 | 0
2025 | NonRTO_Midwest_2_MISO_IN | NonRTO_Midwest | MISO_IN | Internal | Winter | B16 | 25 | 4450 | 0 | 79.71 | 71.71 | 8 | 0
2025 | NonRTO_Midwest_2_MISO_IN | NonRTO_Midwest | MISO_IN | Internal | Winter | B17 | 100 | 4450 | 0 | 63.43 | 55.43 | 8 | 0
2025 | NonRTO_Midwest_2_MISO_IN | NonRTO_Midwest | MISO_IN | Internal | Winter | B18 | 400 | 4450 | 0 | 55.37 | 47.37 | 8 | 0
2025 | NonRTO_Midwest_2_MISO_IN | NonRTO_Midwest | MISO_IN | Internal | Winter | B19 | 700 | 4450 | 0 | 45.52 | 45.44 | 8 | 0
2025 | NonRTO_Midwest_2_MISO_IN | NonRTO_Midwest | MISO_IN | Internal | Winter | B20 | 935 | 4450 | 0 | 38.94 | 39.77 | 8 | 0
2025 | NonRTO_Midwest_2_TVA_Transmission | NonRTO_Midwest | TVA_Transmission | Internal | Shoulder | B11 | 25 | 2400 | 0 | 76.27 | 71.42 | 8 | 0
2025 | NonRTO_Midwest_2_TVA_Transmission | NonRTO_Midwest | TVA_Transmission | Internal | Shoulder | B12 | 200 | 2400 | 0 | 62.85 | 54.51 | 8 | 0
2025 | NonRTO_Midwest_2_TVA_Transmission | NonRTO_Midwest | TVA_Transmission | Internal | Shoulder | B13 | 600 | 2400 | 0 | 53.14 | 49.76 | 8 | 0
2025 | NonRTO_Midwest_2_TVA_Transmission | NonRTO_Midwest | TVA_Transmission | Internal | Shoulder | B14 | 900 | 2400 | 0 | 45.34 | 48.77 | 8 | 0
2025 | NonRTO_Midwest_2_TVA_Transmission | NonRTO_Midwest | TVA_Transmission | Internal | Shoulder | B15 | 1203 | 2400 | 89.47 | 38.82 | 46.82 | 8 | 0
2025 | NonRTO_Midwest_2_TVA_Transmission | NonRTO_Midwest | TVA_Transmission | Internal | Summer | B1 | 10 | 2400 | 266.46 | 102.09 | 110.09 | 8 | 0
2025 | NonRTO_Midwest_2_TVA_Transmission | NonRTO_Midwest | TVA_Transmission | Internal | Summer | B2 | 25 | 2400 | 0 | 75.82 | 81.42 | 8 | 0
2025 | NonRTO_Midwest_2_TVA_Transmission | NonRTO_Midwest | TVA_Transmission | Internal | Summer | B3 | 75 | 2400 | 0 | 75.82 | 74.43 | 8 | 0
2025 | NonRTO_Midwest_2_TVA_Transmission | NonRTO_Midwest | TVA_Transmission | Internal | Summer | B4 | 100 | 2400 | 0 | 75.82 | 74.43 | 8 | 0
2025 | NonRTO_Midwest_2_TVA_Transmission | NonRTO_Midwest | TVA_Transmission | Internal | Summer | B5 | 200 | 2400 | 0 | 75.79 | 72.38 | 8 | 0
2025 | NonRTO_Midwest_2_TVA_Transmission | NonRTO_Midwest | TVA_Transmission | Internal | Summer | B6 | 300 | 2400 | 0 | 63.48 | 62.49 | 8 | 0
2025 | NonRTO_Midwest_2_TVA_Transmission | NonRTO_Midwest | TVA_Transmission | Internal | Summer | B7 | 400 | 2400 | 0 | 45.76 | 53.02 | 8 | 0
2025 | NonRTO_Midwest_2_TVA_Transmission | NonRTO_Midwest | TVA_Transmission | Internal | Summer | B8 | 500 | 2400 | 0 | 44.2 | 46.63 | 8 | 0
2025 | NonRTO_Midwest_2_TVA_Transmission | NonRTO_Midwest | TVA_Transmission | Internal | Summer | B9 | 800 | 2400 | 0 | 38.82 | 45.57 | 8 | 0
2025 | NonRTO_Midwest_2_TVA_Transmission | NonRTO_Midwest | TVA_Transmission | Internal | Summer | B10 | 1262 | 2400 | 0 | 36.48 | 42.45 | 8 | 0
2025 | NonRTO_Midwest_2_TVA_Transmission | NonRTO_Midwest | TVA_Transmission | Internal | Winter | B16 | 25 | 2400 | 0 | 79.71 | 75.71 | 8 | 0
2025 | NonRTO_Midwest_2_TVA_Transmission | NonRTO_Midwest | TVA_Transmission | Internal | Winter | B17 | 100 | 2400 | 0 | 63.43 | 56.32 | 8 | 0
2025 | NonRTO_Midwest_2_TVA_Transmission | NonRTO_Midwest | TVA_Transmission | Internal | Winter | B18 | 400 | 2400 | 0 | 55.37 | 51.46 | 8 | 0
2025 | NonRTO_Midwest_2_TVA_Transmission | NonRTO_Midwest | TVA_Transmission | Internal | Winter | B19 | 700 | 2400 | 0 | 45.52 | 49.45 | 8 | 0
2025 | NonRTO_Midwest_2_TVA_Transmission | NonRTO_Midwest | TVA_Transmission | Internal | Winter | B20 | 935 | 2400 | 0 | 38.94 | 46.14 | 8 | 0
2025 | NYISO_A-F_2_IESO | NYISO_A-F | IESO | Internal | Shoulder | B11 | 25 | 1600 | 0 | 43.47 | 36.47 | 7 | 0
2025 | NYISO_A-F_2_IESO | NYISO_A-F | IESO | Internal | Shoulder | B12 | 200 | 1600 | 0 | 45.75 | 38.75 | 7 | 0
2025 | NYISO_A-F_2_IESO | NYISO_A-F | IESO | Internal | Shoulder | B13 | 600 | 1600 | 0 | 42.94 | 35.94 | 7 | 0
2025 | NYISO_A-F_2_IESO | NYISO_A-F | IESO | Internal | Shoulder | B14 | 900 | 1600 | 0 | 42.94 | 35.94 | 7 | 0
2025 | NYISO_A-F_2_IESO | NYISO_A-F | IESO | Internal | Shoulder | B15 | 1203 | 1600 | 0 | 42.94 | 35.94 | 7 | 0
2025 | NYISO_A-F_2_IESO | NYISO_A-F | IESO | Internal | Summer | B1 | 10 | 1600 | 0 | 96.87 | 89.87 | 7 | 0
2025 | NYISO_A-F_2_IESO | NYISO_A-F | IESO | Internal | Summer | B2 | 25 | 1600 | 0 | 71.58 | 64.58 | 7 | 0
2025 | NYISO_A-F_2_IESO | NYISO_A-F | IESO | Internal | Summer | B3 | 75 | 1600 | 0 | 56.63 | 49.63 | 7 | 0
2025 | NYISO_A-F_2_IESO | NYISO_A-F | IESO | Internal | Summer | B4 | 100 | 1600 | 0 | 50.12 | 43.12 | 7 | 0
2025 | NYISO_A-F_2_IESO | NYISO_A-F | IESO | Internal | Summer | B5 | 200 | 1600 | 0 | 48.41 | 41.41 | 7 | 0
2025 | NYISO_A-F_2_IESO | NYISO_A-F | IESO | Internal | Summer | B6 | 300 | 1600 | 0 | 48.11 | 41.11 | 7 | 0
2025 | NYISO_A-F_2_IESO | NYISO_A-F | IESO | Internal | Summer | B7 | 400 | 1600 | 0 | 45.03 | 38.03 | 7 | 0
2025 | NYISO_A-F_2_IESO | NYISO_A-F | IESO | Internal | Summer | B8 | 500 | 1600 | 0 | 40.7 | 33.7 | 7 | 0
2025 | NYISO_A-F_2_IESO | NYISO_A-F | IESO | Internal | Summer | B9 | 800 | 1600 | 0 | 40.69 | 33.69 | 7 | 0
2025 | NYISO_A-F_2_IESO | NYISO_A-F | IESO | Internal | Summer | B10 | 1262 | 1600 | 0 | 40.69 | 33.69 | 7 | 0
2025 | NYISO_A-F_2_IESO | NYISO_A-F | IESO | Internal | Winter | B16 | 25 | 1600 | 0 | 50.39 | 43.39 | 7 | 0
2025 | NYISO_A-F_2_IESO | NYISO_A-F | IESO | Internal | Winter | B17 | 100 | 1600 | 0 | 48.19 | 41.19 | 7 | 0
2025 | NYISO_A-F_2_IESO | NYISO_A-F | IESO | Internal | Winter | B18 | 400 | 1600 | 0 | 45.94 | 38.94 | 7 | 0
2025 | NYISO_A-F_2_IESO | NYISO_A-F | IESO | Internal | Winter | B19 | 700 | 1600 | 0 | 45.94 | 38.94 | 7 | 0
2025 | NYISO_A-F_2_IESO | NYISO_A-F | IESO | Internal | Winter | B20 | 935 | 1600 | 0 | 45.94 | 38.94 | 7 | 0
2025 | NYISO_A-F_2_NEISO | NYISO_A-F | NEISO | Internal | Shoulder | B11 | 25 | 600 | 0 | 43.47 | 40.47 | 3 | 0
2025 | NYISO_A-F_2_NEISO | NYISO_A-F | NEISO | Internal | Shoulder | B12 | 200 | 600 | 0 | 45.75 | 40.76 | 3 | 0
2025 | NYISO_A-F_2_NEISO | NYISO_A-F | NEISO | Internal | Shoulder | B13 | 600 | 600 | 0 | 42.94 | 39.95 | 3 | 0
2025 | NYISO_A-F_2_NEISO | NYISO_A-F | NEISO | Internal | Shoulder | B14 | 900 | 600 | 0 | 42.94 | 39.95 | 3 | 0
2025 | NYISO_A-F_2_NEISO | NYISO_A-F | NEISO | Internal | Shoulder | B15 | 1203 | 600 | 0 | 42.94 | 39.95 | 3 | 0
2025 | NYISO_A-F_2_NEISO | NYISO_A-F | NEISO | Internal | Summer | B1 | 10 | 600 | 600 | 96.87 | 277.25 | 3 | 177.38
2025 | NYISO_A-F_2_NEISO | NYISO_A-F | NEISO | Internal | Summer | B2 | 25 | 600 | 417.18 | 71.58 | 74.58 | 3 | 0
2025 | NYISO_A-F_2_NEISO | NYISO_A-F | NEISO | Internal | Summer | B3 | 75 | 600 | 0 | 56.63 | 53.63 | 3 | 0
2025 | NYISO_A-F_2_NEISO | NYISO_A-F | NEISO | Internal | Summer | B4 | 100 | 600 | 0 | 50.12 | 46.79 | 3 | 0
2025 | NYISO_A-F_2_NEISO | NYISO_A-F | NEISO | Internal | Summer | B5 | 200 | 600 | 0 | 48.41 | 37.7 | 3 | 0
2025 | NYISO_A-F_2_NEISO | NYISO_A-F | NEISO | Internal | Summer | B6 | 300 | 600 | 0 | 48.11 | 37.7 | 3 | 0
2025 | NYISO_A-F_2_NEISO | NYISO_A-F | NEISO | Internal | Summer | B7 | 400 | 600 | 0 | 45.03 | 37.7 | 3 | 0
2025 | NYISO_A-F_2_NEISO | NYISO_A-F | NEISO | Internal | Summer | B8 | 500 | 600 | 0 | 40.7 | 37.7 | 3 | 0
2025 | NYISO_A-F_2_NEISO | NYISO_A-F | NEISO | Internal | Summer | B9 | 800 | 600 | 0 | 40.69 | 37.7 | 3 | 0
2025 | NYISO_A-F_2_NEISO | NYISO_A-F | NEISO | Internal | Summer | B10 | 1262 | 600 | 0 | 40.69 | 37.7 | 3 | 0
2025 | NYISO_A-F_2_NEISO | NYISO_A-F | NEISO | Internal | Winter | B16 | 25 | 600 | 0 | 50.39 | 50.21 | 3 | 0
2025 | NYISO_A-F_2_NEISO | NYISO_A-F | NEISO | Internal | Winter | B17 | 100 | 600 | 0 | 48.19 | 50.21 | 3 | 0
2025 | NYISO_A-F_2_NEISO | NYISO_A-F | NEISO | Internal | Winter | B18 | 400 | 600 | 92.78 | 45.94 | 48.94 | 3 | 0
2025 | NYISO_A-F_2_NEISO | NYISO_A-F | NEISO | Internal | Winter | B19 | 700 | 600 | 0 | 45.94 | 48.21 | 3 | 0
2025 | NYISO_A-F_2_NEISO | NYISO_A-F | NEISO | Internal | Winter | B20 | 935 | 600 | 0 | 45.94 | 48.21 | 3 | 0
2025 | NYISO_A-F_2_NYISO_G-I | NYISO_A-F | NYISO_G-I | Internal | Shoulder | B11 | 25 | 4250 | 4250 | 43.47 | 58.18 | 0.01 | 14.7
2025 | NYISO_A-F_2_NYISO_G-I | NYISO_A-F | NYISO_G-I | Internal | Shoulder | B12 | 200 | 4250 | 4250 | 45.75 | 48.81 | 0.01 | 3.05
2025 | NYISO_A-F_2_NYISO_G-I | NYISO_A-F | NYISO_G-I | Internal | Shoulder | B13 | 600 | 4250 | 4250 | 42.94 | 43.72 | 0.01 | 0.76
2025 | NYISO_A-F_2_NYISO_G-I | NYISO_A-F | NYISO_G-I | Internal | Shoulder | B14 | 900 | 4250 | 3707.25 | 42.94 | 42.95 | 0.01 | 0
2025 | NYISO_A-F_2_NYISO_G-I | NYISO_A-F | NYISO_G-I | Internal | Shoulder | B15 | 1203 | 4250 | 1664.46 | 42.94 | 42.95 | 0.01 | 0
2025 | NYISO_A-F_2_NYISO_G-I | NYISO_A-F | NYISO_G-I | Internal | Summer | B1 | 10 | 4250 | 4250 | 96.87 | 280.25 | 0.01 | 183.37
2025 | NYISO_A-F_2_NYISO_G-I | NYISO_A-F | NYISO_G-I | Internal | Summer | B2 | 25 | 4250 | 4250 | 71.58 | 85.15 | 0.01 | 13.56
2025 | NYISO_A-F_2_NYISO_G-I | NYISO_A-F | NYISO_G-I | Internal | Summer | B3 | 75 | 4250 | 4250 | 56.63 | 60.45 | 0.01 | 3.81
2025 | NYISO_A-F_2_NYISO_G-I | NYISO_A-F | NYISO_G-I | Internal | Summer | B4 | 100 | 4250 | 4250 | 50.12 | 57.47 | 0.01 | 7.34
2025 | NYISO_A-F_2_NYISO_G-I | NYISO_A-F | NYISO_G-I | Internal | Summer | B5 | 200 | 4250 | 4250 | 48.41 | 57.47 | 0.01 | 9.04
2025 | NYISO_A-F_2_NYISO_G-I | NYISO_A-F | NYISO_G-I | Internal | Summer | B6 | 300 | 4250 | 4250 | 48.11 | 53.69 | 0.01 | 5.57
2025 | NYISO_A-F_2_NYISO_G-I | NYISO_A-F | NYISO_G-I | Internal | Summer | B7 | 400 | 4250 | 4250 | 45.03 | 52.99 | 0.01 | 7.95
2025 | NYISO_A-F_2_NYISO_G-I | NYISO_A-F | NYISO_G-I | Internal | Summer | B8 | 500 | 4250 | 3794.47 | 40.7 | 40.71 | 0.01 | 0
2025 | NYISO_A-F_2_NYISO_G-I | NYISO_A-F | NYISO_G-I | Internal | Summer | B9 | 800 | 4250 | 3146.39 | 40.69 | 40.7 | 0.01 | 0
2025 | NYISO_A-F_2_NYISO_G-I | NYISO_A-F | NYISO_G-I | Internal | Summer | B10 | 1262 | 4250 | 837.66 | 40.69 | 40.7 | 0.01 | 0
2025 | NYISO_A-F_2_NYISO_G-I | NYISO_A-F | NYISO_G-I | Internal | Winter | B16 | 25 | 4250 | 4250 | 50.39 | 74.16 | 0.01 | 23.75
2025 | NYISO_A-F_2_NYISO_G-I | NYISO_A-F | NYISO_G-I | Internal | Winter | B17 | 100 | 4250 | 4250 | 48.19 | 55.55 | 0.01 | 7.35
2025 | NYISO_A-F_2_NYISO_G-I | NYISO_A-F | NYISO_G-I | Internal | Winter | B18 | 400 | 4250 | 4250 | 45.94 | 55.39 | 0.01 | 9.43
2025 | NYISO_A-F_2_NYISO_G-I | NYISO_A-F | NYISO_G-I | Internal | Winter | B19 | 700 | 4250 | 4250 | 45.94 | 53.2 | 0.01 | 7.25
2025 | NYISO_A-F_2_NYISO_G-I | NYISO_A-F | NYISO_G-I | Internal | Winter | B20 | 935 | 4250 | 4250 | 45.94 | 49.71 | 0.01 | 3.76
2025 | NYISO_A-F_2_PJM_ROM | NYISO_A-F | PJM_ROM | Internal | Shoulder | B11 | 25 | 1000 | 1000 | 43.47 | 66.25 | 8 | 14.79
2025 | NYISO_A-F_2_PJM_ROM | NYISO_A-F | PJM_ROM | Internal | Shoulder | B12 | 200 | 1000 | 1000 | 45.75 | 56.82 | 8 | 3.07
2025 | NYISO_A-F_2_PJM_ROM | NYISO_A-F | PJM_ROM | Internal | Shoulder | B13 | 600 | 1000 | 0 | 42.94 | 47.1 | 8 | 0
2025 | NYISO_A-F_2_PJM_ROM | NYISO_A-F | PJM_ROM | Internal | Shoulder | B14 | 900 | 1000 | 0 | 42.94 | 45.21 | 8 | 0
2025 | NYISO_A-F_2_PJM_ROM | NYISO_A-F | PJM_ROM | Internal | Shoulder | B15 | 1203 | 1000 | 0 | 42.94 | 41.89 | 8 | 0
2025 | NYISO_A-F_2_PJM_ROM | NYISO_A-F | PJM_ROM | Internal | Summer | B1 | 10 | 1000 | 1000 | 96.87 | 113.1 | 8 | 8.23
2025 | NYISO_A-F_2_PJM_ROM | NYISO_A-F | PJM_ROM | Internal | Summer | B2 | 25 | 1000 | 0 | 71.58 | 76.43 | 8 | 0
2025 | NYISO_A-F_2_PJM_ROM | NYISO_A-F | PJM_ROM | Internal | Summer | B3 | 75 | 1000 | 1000 | 56.63 | 68.44 | 8 | 3.81
2025 | NYISO_A-F_2_PJM_ROM | NYISO_A-F | PJM_ROM | Internal | Summer | B4 | 100 | 1000 | 1000 | 50.12 | 68.42 | 8 | 10.3
2025 | NYISO_A-F_2_PJM_ROM | NYISO_A-F | PJM_ROM | Internal | Summer | B5 | 200 | 1000 | 1000 | 48.41 | 67.59 | 8 | 11.18
2025 | NYISO_A-F_2_PJM_ROM | NYISO_A-F | PJM_ROM | Internal | Summer | B6 | 300 | 1000 | 776.08 | 48.11 | 56.11 | 8 | 0
2025 | NYISO_A-F_2_PJM_ROM | NYISO_A-F | PJM_ROM | Internal | Summer | B7 | 400 | 1000 | 0 | 45.03 | 47.01 | 8 | 0
2025 | NYISO_A-F_2_PJM_ROM | NYISO_A-F | PJM_ROM | Internal | Summer | B8 | 500 | 1000 | 0 | 40.7 | 42.39 | 8 | 0
2025 | NYISO_A-F_2_PJM_ROM | NYISO_A-F | PJM_ROM | Internal | Summer | B9 | 800 | 1000 | 0 | 40.69 | 40.35 | 8 | 0
2025 | NYISO_A-F_2_PJM_ROM | NYISO_A-F | PJM_ROM | Internal | Summer | B10 | 1262 | 1000 | 0 | 40.69 | 38.32 | 8 | 0
2025 | NYISO_A-F_2_PJM_ROM | NYISO_A-F | PJM_ROM | Internal | Winter | B16 | 25 | 1000 | 1000 | 50.39 | 69.69 | 8 | 11.3
2025 | NYISO_A-F_2_PJM_ROM | NYISO_A-F | PJM_ROM | Internal | Winter | B17 | 100 | 1000 | 0 | 48.19 | 55.9 | 8 | 0
2025 | NYISO_A-F_2_PJM_ROM | NYISO_A-F | PJM_ROM | Internal | Winter | B18 | 400 | 1000 | 0 | 45.94 | 49.37 | 8 | 0
2025 | NYISO_A-F_2_PJM_ROM | NYISO_A-F | PJM_ROM | Internal | Winter | B19 | 700 | 1000 | 0 | 45.94 | 47.2 | 8 | 0
2025 | NYISO_A-F_2_PJM_ROM | NYISO_A-F | PJM_ROM | Internal | Winter | B20 | 935 | 1000 | 0 | 45.94 | 40.15 | 8 | 0
2025 | NYISO_G-I_2_NEISO | NYISO_G-I | NEISO | Internal | Shoulder | B11 | 25 | 600 | 0 | 58.18 | 40.47 | 3 | 0
2025 | NYISO_G-I_2_NEISO | NYISO_G-I | NEISO | Internal | Shoulder | B12 | 200 | 600 | 0 | 48.81 | 40.76 | 3 | 0
2025 | NYISO_G-I_2_NEISO | NYISO_G-I | NEISO | Internal | Shoulder | B13 | 600 | 600 | 0 | 43.72 | 39.95 | 3 | 0
2025 | NYISO_G-I_2_NEISO | NYISO_G-I | NEISO | Internal | Shoulder | B14 | 900 | 600 | 0 | 42.95 | 39.95 | 3 | 0
2025 | NYISO_G-I_2_NEISO | NYISO_G-I | NEISO | Internal | Shoulder | B15 | 1203 | 600 | 0 | 42.95 | 39.95 | 3 | 0
2025 | NYISO_G-I_2_NEISO | NYISO_G-I | NEISO | Internal | Summer | B1 | 10 | 600 | 0 | 280.25 | 277.25 | 3 | 0
2025 | NYISO_G-I_2_NEISO | NYISO_G-I | NEISO | Internal | Summer | B2 | 25 | 600 | 0 | 85.15 | 74.58 | 3 | 0
2025 | NYISO_G-I_2_NEISO | NYISO_G-I | NEISO | Internal | Summer | B3 | 75 | 600 | 0 | 60.45 | 53.63 | 3 | 0
2025 | NYISO_G-I_2_NEISO | NYISO_G-I | NEISO | Internal | Summer | B4 | 100 | 600 | 0 | 57.47 | 46.79 | 3 | 0
2025 | NYISO_G-I_2_NEISO | NYISO_G-I | NEISO | Internal | Summer | B5 | 200 | 600 | 0 | 57.47 | 37.7 | 3 | 0
2025 | NYISO_G-I_2_NEISO | NYISO_G-I | NEISO | Internal | Summer | B6 | 300 | 600 | 0 | 53.69 | 37.7 | 3 | 0
2025 | NYISO_G-I_2_NEISO | NYISO_G-I | NEISO | Internal | Summer | B7 | 400 | 600 | 0 | 52.99 | 37.7 | 3 | 0
2025 | NYISO_G-I_2_NEISO | NYISO_G-I | NEISO | Internal | Summer | B8 | 500 | 600 | 0 | 40.71 | 37.7 | 3 | 0
2025 | NYISO_G-I_2_NEISO | NYISO_G-I | NEISO | Internal | Summer | B9 | 800 | 600 | 0 | 40.7 | 37.7 | 3 | 0
2025 | NYISO_G-I_2_NEISO | NYISO_G-I | NEISO | Internal | Summer | B10 | 1262 | 600 | 0 | 40.7 | 37.7 | 3 | 0
2025 | NYISO_G-I_2_NEISO | NYISO_G-I | NEISO | Internal | Winter | B16 | 25 | 600 | 0 | 74.16 | 50.21 | 3 | 0
2025 | NYISO_G-I_2_NEISO | NYISO_G-I | NEISO | Internal | Winter | B17 | 100 | 600 | 0 | 55.55 | 50.21 | 3 | 0
2025 | NYISO_G-I_2_NEISO | NYISO_G-I | NEISO | Internal | Winter | B18 | 400 | 600 | 0 | 55.39 | 48.94 | 3 | 0
2025 | NYISO_G-I_2_NEISO | NYISO_G-I | NEISO | Internal | Winter | B19 | 700 | 600 | 0 | 53.2 | 48.21 | 3 | 0
2025 | NYISO_G-I_2_NEISO | NYISO_G-I | NEISO | Internal | Winter | B20 | 935 | 600 | 0 | 49.71 | 48.21 | 3 | 0
2025 | NYISO_G-I_2_NYISO_A-F | NYISO_G-I | NYISO_A-F | Internal | Shoulder | B11 | 25 | 1999 | 0 | 58.18 | 43.47 | 0.01 | 0
2025 | NYISO_G-I_2_NYISO_A-F | NYISO_G-I | NYISO_A-F | Internal | Shoulder | B12 | 200 | 1999 | 0 | 48.81 | 45.75 | 0.01 | 0
2025 | NYISO_G-I_2_NYISO_A-F | NYISO_G-I | NYISO_A-F | Internal | Shoulder | B13 | 600 | 1999 | 0 | 43.72 | 42.94 | 0.01 | 0
2025 | NYISO_G-I_2_NYISO_A-F | NYISO_G-I | NYISO_A-F | Internal | Shoulder | B14 | 900 | 1999 | 0 | 42.95 | 42.94 | 0.01 | 0
2025 | NYISO_G-I_2_NYISO_A-F | NYISO_G-I | NYISO_A-F | Internal | Shoulder | B15 | 1203 | 1999 | 0 | 42.95 | 42.94 | 0.01 | 0
2025 | NYISO_G-I_2_NYISO_A-F | NYISO_G-I | NYISO_A-F | Internal | Summer | B1 | 10 | 1999 | 0 | 280.25 | 96.87 | 0.01 | 0
2025 | NYISO_G-I_2_NYISO_A-F | NYISO_G-I | NYISO_A-F | Internal | Summer | B2 | 25 | 1999 | 0 | 85.15 | 71.58 | 0.01 | 0
2025 | NYISO_G-I_2_NYISO_A-F | NYISO_G-I | NYISO_A-F | Internal | Summer | B3 | 75 | 1999 | 0 | 60.45 | 56.63 | 0.01 | 0
2025 | NYISO_G-I_2_NYISO_A-F | NYISO_G-I | NYISO_A-F | Internal | Summer | B4 | 100 | 1999 | 0 | 57.47 | 50.12 | 0.01 | 0
2025 | NYISO_G-I_2_NYISO_A-F | NYISO_G-I | NYISO_A-F | Internal | Summer | B5 | 200 | 1999 | 0 | 57.47 | 48.41 | 0.01 | 0
2025 | NYISO_G-I_2_NYISO_A-F | NYISO_G-I | NYISO_A-F | Internal | Summer | B6 | 300 | 1999 | 0 | 53.69 | 48.11 | 0.01 | 0
2025 | NYISO_G-I_2_NYISO_A-F | NYISO_G-I | NYISO_A-F | Internal | Summer | B7 | 400 | 1999 | 0 | 52.99 | 45.03 | 0.01 | 0
2025 | NYISO_G-I_2_NYISO_A-F | NYISO_G-I | NYISO_A-F | Internal | Summer | B8 | 500 | 1999 | 0.02 | 40.71 | 40.7 | 0.01 | 0
2025 | NYISO_G-I_2_NYISO_A-F | NYISO_G-I | NYISO_A-F | Internal | Summer | B9 | 800 | 1999 | 0.01 | 40.7 | 40.69 | 0.01 | 0
2025 | NYISO_G-I_2_NYISO_A-F | NYISO_G-I | NYISO_A-F | Internal | Summer | B10 | 1262 | 1999 | 0 | 40.7 | 40.69 | 0.01 | 0
2025 | NYISO_G-I_2_NYISO_A-F | NYISO_G-I | NYISO_A-F | Internal | Winter | B16 | 25 | 1999 | 0 | 74.16 | 50.39 | 0.01 | 0
2025 | NYISO_G-I_2_NYISO_A-F | NYISO_G-I | NYISO_A-F | Internal | Winter | B17 | 100 | 1999 | 0 | 55.55 | 48.19 | 0.01 | 0
2025 | NYISO_G-I_2_NYISO_A-F | NYISO_G-I | NYISO_A-F | Internal | Winter | B18 | 400 | 1999 | 0 | 55.39 | 45.94 | 0.01 | 0
2025 | NYISO_G-I_2_NYISO_A-F | NYISO_G-I | NYISO_A-F | Internal | Winter | B19 | 700 | 1999 | 0 | 53.2 | 45.94 | 0.01 | 0
2025 | NYISO_G-I_2_NYISO_A-F | NYISO_G-I | NYISO_A-F | Internal | Winter | B20 | 935 | 1999 | 0 | 49.71 | 45.94 | 0.01 | 0
2025 | NYISO_G-I_2_NYISO_J-K | NYISO_G-I | NYISO_J-K | Internal | Shoulder | B11 | 25 | 6130 | 3430 | 58.18 | 58.19 | 0.01 | 0
2025 | NYISO_G-I_2_NYISO_J-K | NYISO_G-I | NYISO_J-K | Internal | Shoulder | B12 | 200 | 6130 | 4299.18 | 48.81 | 48.82 | 0.01 | 0
2025 | NYISO_G-I_2_NYISO_J-K | NYISO_G-I | NYISO_J-K | Internal | Shoulder | B13 | 600 | 6130 | 5078.44 | 43.72 | 43.73 | 0.01 | 0
2025 | NYISO_G-I_2_NYISO_J-K | NYISO_G-I | NYISO_J-K | Internal | Shoulder | B14 | 900 | 6130 | 4585.4 | 42.95 | 42.96 | 0.01 | 0
2025 | NYISO_G-I_2_NYISO_J-K | NYISO_G-I | NYISO_J-K | Internal | Shoulder | B15 | 1203 | 6130 | 2807.8 | 42.95 | 42.96 | 0.01 | 0
2025 | NYISO_G-I_2_NYISO_J-K | NYISO_G-I | NYISO_J-K | Internal | Summer | B1 | 10 | 6130 | 4472.47 | 280.25 | 280.26 | 0.01 | 0
2025 | NYISO_G-I_2_NYISO_J-K | NYISO_G-I | NYISO_J-K | Internal | Summer | B2 | 25 | 6130 | 4703.19 | 85.15 | 85.17 | 0.01 | 0
2025 | NYISO_G-I_2_NYISO_J-K | NYISO_G-I | NYISO_J-K | Internal | Summer | B3 | 75 | 6130 | 4326.67 | 60.45 | 60.46 | 0.01 | 0
2025 | NYISO_G-I_2_NYISO_J-K | NYISO_G-I | NYISO_J-K | Internal | Summer | B4 | 100 | 6130 | 3374.53 | 57.47 | 57.48 | 0.01 | 0
2025 | NYISO_G-I_2_NYISO_J-K | NYISO_G-I | NYISO_J-K | Internal | Summer | B5 | 200 | 6130 | 3522.81 | 57.47 | 57.48 | 0.01 | 0
2025 | NYISO_G-I_2_NYISO_J-K | NYISO_G-I | NYISO_J-K | Internal | Summer | B6 | 300 | 6130 | 5228.65 | 53.69 | 53.7 | 0.01 | 0
2025 | NYISO_G-I_2_NYISO_J-K | NYISO_G-I | NYISO_J-K | Internal | Summer | B7 | 400 | 6130 | 5468.34 | 52.99 | 53.01 | 0.01 | 0
2025 | NYISO_G-I_2_NYISO_J-K | NYISO_G-I | NYISO_J-K | Internal | Summer | B8 | 500 | 6130 | 5093.43 | 40.71 | 40.72 | 0.01 | 0
2025 | NYISO_G-I_2_NYISO_J-K | NYISO_G-I | NYISO_J-K | Internal | Summer | B9 | 800 | 6130 | 4176.44 | 40.7 | 40.71 | 0.01 | 0
2025 | NYISO_G-I_2_NYISO_J-K | NYISO_G-I | NYISO_J-K | Internal | Summer | B10 | 1262 | 6130 | 2280.36 | 40.7 | 40.71 | 0.01 | 0
2025 | NYISO_G-I_2_NYISO_J-K | NYISO_G-I | NYISO_J-K | Internal | Winter | B16 | 25 | 6130 | 5453.89 | 74.16 | 74.17 | 0.01 | 0
2025 | NYISO_G-I_2_NYISO_J-K | NYISO_G-I | NYISO_J-K | Internal | Winter | B17 | 100 | 6130 | 5578.22 | 55.55 | 55.56 | 0.01 | 0
2025 | NYISO_G-I_2_NYISO_J-K | NYISO_G-I | NYISO_J-K | Internal | Winter | B18 | 400 | 6130 | 6112.68 | 55.39 | 55.4 | 0.01 | 0
2025 | NYISO_G-I_2_NYISO_J-K | NYISO_G-I | NYISO_J-K | Internal | Winter | B19 | 700 | 6130 | 5794.32 | 53.2 | 53.21 | 0.01 | 0
2025 | NYISO_G-I_2_NYISO_J-K | NYISO_G-I | NYISO_J-K | Internal | Winter | B20 | 935 | 6130 | 5761.23 | 49.71 | 49.72 | 0.01 | 0
2025 | NYISO_G-I_2_PJM_E | NYISO_G-I | PJM_E | Internal | Shoulder | B11 | 25 | 1500 | 1499.86 | 58.18 | 66.24 | 8 | 0.06
2025 | NYISO_G-I_2_PJM_E | NYISO_G-I | PJM_E | Internal | Shoulder | B12 | 200 | 1500 | 669.73 | 48.81 | 56.81 | 8 | 0
2025 | NYISO_G-I_2_PJM_E | NYISO_G-I | PJM_E | Internal | Shoulder | B13 | 600 | 1500 | 0 | 43.72 | 47.09 | 8 | 0
2025 | NYISO_G-I_2_PJM_E | NYISO_G-I | PJM_E | Internal | Shoulder | B14 | 900 | 1500 | 0 | 42.95 | 45.2 | 8 | 0
2025 | NYISO_G-I_2_PJM_E | NYISO_G-I | PJM_E | Internal | Shoulder | B15 | 1203 | 1500 | 0 | 42.95 | 41.88 | 8 | 0
2025 | NYISO_G-I_2_PJM_E | NYISO_G-I | PJM_E | Internal | Summer | B1 | 10 | 1500 | 0 | 280.25 | 113.11 | 8 | 0
2025 | NYISO_G-I_2_PJM_E | NYISO_G-I | PJM_E | Internal | Summer | B2 | 25 | 1500 | 0 | 85.15 | 76.44 | 8 | 0
2025 | NYISO_G-I_2_PJM_E | NYISO_G-I | PJM_E | Internal | Summer | B3 | 75 | 1500 | 289.41 | 60.45 | 68.45 | 8 | 0
2025 | NYISO_G-I_2_PJM_E | NYISO_G-I | PJM_E | Internal | Summer | B4 | 100 | 1500 | 1500 | 57.47 | 68.4 | 8 | 2.94
2025 | NYISO_G-I_2_PJM_E | NYISO_G-I | PJM_E | Internal | Summer | B5 | 200 | 1500 | 1500 | 57.47 | 67.58 | 8 | 2.12
2025 | NYISO_G-I_2_PJM_E | NYISO_G-I | PJM_E | Internal | Summer | B6 | 300 | 1500 | 0 | 53.69 | 56.1 | 8 | 0
2025 | NYISO_G-I_2_PJM_E | NYISO_G-I | PJM_E | Internal | Summer | B7 | 400 | 1500 | 0 | 52.99 | 46.99 | 8 | 0
2025 | NYISO_G-I_2_PJM_E | NYISO_G-I | PJM_E | Internal | Summer | B8 | 500 | 1500 | 0 | 40.71 | 42.37 | 8 | 0
2025 | NYISO_G-I_2_PJM_E | NYISO_G-I | PJM_E | Internal | Summer | B9 | 800 | 1500 | 0 | 40.7 | 40.37 | 8 | 0
2025 | NYISO_G-I_2_PJM_E | NYISO_G-I | PJM_E | Internal | Summer | B10 | 1262 | 1500 | 0 | 40.7 | 38.33 | 8 | 0
2025 | NYISO_G-I_2_PJM_E | NYISO_G-I | PJM_E | Internal | Winter | B16 | 25 | 1500 | 0 | 74.16 | 69.68 | 8 | 0
2025 | NYISO_G-I_2_PJM_E | NYISO_G-I | PJM_E | Internal | Winter | B17 | 100 | 1500 | 0 | 55.55 | 55.89 | 8 | 0
2025 | NYISO_G-I_2_PJM_E | NYISO_G-I | PJM_E | Internal | Winter | B18 | 400 | 1500 | 0 | 55.39 | 49.39 | 8 | 0
2025 | NYISO_G-I_2_PJM_E | NYISO_G-I | PJM_E | Internal | Winter | B19 | 700 | 1500 | 0 | 53.2 | 47.21 | 8 | 0
2025 | NYISO_G-I_2_PJM_E | NYISO_G-I | PJM_E | Internal | Winter | B20 | 935 | 1500 | 0 | 49.71 | 40.16 | 8 | 0
2025 | NYISO_J-K_2_NEISO | NYISO_J-K | NEISO | Internal | Shoulder | B11 | 25 | 0.01 | 0 | 58.19 | 40.47 | 3 | 0.63
2025 | NYISO_J-K_2_NEISO | NYISO_J-K | NEISO | Internal | Shoulder | B12 | 200 | 0.01 | 0 | 48.82 | 40.76 | 3 | 0.1
2025 | NYISO_J-K_2_NEISO | NYISO_J-K | NEISO | Internal | Shoulder | B13 | 600 | 0.01 | 0 | 43.73 | 39.95 | 3 | 0.03
2025 | NYISO_J-K_2_NEISO | NYISO_J-K | NEISO | Internal | Shoulder | B14 | 900 | 0.01 | 0 | 42.96 | 39.95 | 3 | 0.02
2025 | NYISO_J-K_2_NEISO | NYISO_J-K | NEISO | Internal | Shoulder | B15 | 1203 | 0.01 | 0 | 42.96 | 39.95 | 3 | 0.02
2025 | NYISO_J-K_2_NEISO | NYISO_J-K | NEISO | Internal | Summer | B1 | 10 | 0.01 | 0 | 280.26 | 277.25 | 3 | 1.99
2025 | NYISO_J-K_2_NEISO | NYISO_J-K | NEISO | Internal | Summer | B2 | 25 | 0.01 | 0 | 85.17 | 74.58 | 3 | 0.62
2025 | NYISO_J-K_2_NEISO | NYISO_J-K | NEISO | Internal | Summer | B3 | 75 | 0.01 | 0 | 60.46 | 53.63 | 3 | 0.24
2025 | NYISO_J-K_2_NEISO | NYISO_J-K | NEISO | Internal | Summer | B4 | 100 | 0.01 | 0 | 57.48 | 46.79 | 3 | 0.18
2025 | NYISO_J-K_2_NEISO | NYISO_J-K | NEISO | Internal | Summer | B5 | 200 | 0.01 | 0 | 57.48 | 37.7 | 3 | 0.09
2025 | NYISO_J-K_2_NEISO | NYISO_J-K | NEISO | Internal | Summer | B6 | 300 | 0.01 | 0 | 53.7 | 37.7 | 3 | 0.06
2025 | NYISO_J-K_2_NEISO | NYISO_J-K | NEISO | Internal | Summer | B7 | 400 | 0.01 | 0 | 53.01 | 37.7 | 3 | 0.05
2025 | NYISO_J-K_2_NEISO | NYISO_J-K | NEISO | Internal | Summer | B8 | 500 | 0.01 | 0 | 40.72 | 37.7 | 3 | 0.04
2025 | NYISO_J-K_2_NEISO | NYISO_J-K | NEISO | Internal | Summer | B9 | 800 | 0.01 | 0 | 40.71 | 37.7 | 3 | 0.03
2025 | NYISO_J-K_2_NEISO | NYISO_J-K | NEISO | Internal | Summer | B10 | 1262 | 0.01 | 0 | 40.71 | 37.7 | 3 | 0.02
2025 | NYISO_J-K_2_NEISO | NYISO_J-K | NEISO | Internal | Winter | B16 | 25 | 0.01 | 0 | 74.17 | 50.21 | 3 | 0.63
2025 | NYISO_J-K_2_NEISO | NYISO_J-K | NEISO | Internal | Winter | B17 | 100 | 0.01 | 0 | 55.56 | 50.21 | 3 | 0.19
2025 | NYISO_J-K_2_NEISO | NYISO_J-K | NEISO | Internal | Winter | B18 | 400 | 0.01 | 0 | 55.4 | 48.94 | 3 | 0.05
2025 | NYISO_J-K_2_NEISO | NYISO_J-K | NEISO | Internal | Winter | B19 | 700 | 0.01 | 0 | 53.21 | 48.21 | 3 | 0.03
2025 | NYISO_J-K_2_NEISO | NYISO_J-K | NEISO | Internal | Winter | B20 | 935 | 0.01 | 0 | 49.72 | 48.21 | 3 | 0.02
2025 | NYISO_J-K_2_NYISO_G-I | NYISO_J-K | NYISO_G-I | Internal | Shoulder | B11 | 25 | 1999 | 0.33 | 58.19 | 58.18 | 0.01 | 0
2025 | NYISO_J-K_2_NYISO_G-I | NYISO_J-K | NYISO_G-I | Internal | Shoulder | B12 | 200 | 1999 | 0.04 | 48.82 | 48.81 | 0.01 | 0
2025 | NYISO_J-K_2_NYISO_G-I | NYISO_J-K | NYISO_G-I | Internal | Shoulder | B13 | 600 | 1999 | 0.01 | 43.73 | 43.72 | 0.01 | 0
2025 | NYISO_J-K_2_NYISO_G-I | NYISO_J-K | NYISO_G-I | Internal | Shoulder | B14 | 900 | 1999 | 0 | 42.96 | 42.95 | 0.01 | 0
2025 | NYISO_J-K_2_NYISO_G-I | NYISO_J-K | NYISO_G-I | Internal | Shoulder | B15 | 1203 | 1999 | 0 | 42.96 | 42.95 | 0.01 | 0
2025 | NYISO_J-K_2_NYISO_G-I | NYISO_J-K | NYISO_G-I | Internal | Summer | B1 | 10 | 1999 | 0.78 | 280.26 | 280.25 | 0.01 | 0
2025 | NYISO_J-K_2_NYISO_G-I | NYISO_J-K | NYISO_G-I | Internal | Summer | B2 | 25 | 1999 | 0.32 | 85.17 | 85.15 | 0.01 | 0
2025 | NYISO_J-K_2_NYISO_G-I | NYISO_J-K | NYISO_G-I | Internal | Summer | B3 | 75 | 1999 | 0.11 | 60.46 | 60.45 | 0.01 | 0
2025 | NYISO_J-K_2_NYISO_G-I | NYISO_J-K | NYISO_G-I | Internal | Summer | B4 | 100 | 1999 | 0.08 | 57.48 | 57.47 | 0.01 | 0
2025 | NYISO_J-K_2_NYISO_G-I | NYISO_J-K | NYISO_G-I | Internal | Summer | B5 | 200 | 1999 | 0.04 | 57.48 | 57.47 | 0.01 | 0
2025 | NYISO_J-K_2_NYISO_G-I | NYISO_J-K | NYISO_G-I | Internal | Summer | B6 | 300 | 1999 | 0.03 | 53.7 | 53.69 | 0.01 | 0
2025 | NYISO_J-K_2_NYISO_G-I | NYISO_J-K | NYISO_G-I | Internal | Summer | B7 | 400 | 1999 | 0.02 | 53.01 | 52.99 | 0.01 | 0
2025 | NYISO_J-K_2_NYISO_G-I | NYISO_J-K | NYISO_G-I | Internal | Summer | B8 | 500 | 1999 | 0.02 | 40.72 | 40.71 | 0.01 | 0
2025 | NYISO_J-K_2_NYISO_G-I | NYISO_J-K | NYISO_G-I | Internal | Summer | B9 | 800 | 1999 | 0.01 | 40.71 | 40.7 | 0.01 | 0
2025 | NYISO_J-K_2_NYISO_G-I | NYISO_J-K | NYISO_G-I | Internal | Summer | B10 | 1262 | 1999 | 0 | 40.71 | 40.7 | 0.01 | 0
2025 | NYISO_J-K_2_NYISO_G-I | NYISO_J-K | NYISO_G-I | Internal | Winter | B16 | 25 | 1999 | 0.31 | 74.17 | 74.16 | 0.01 | 0
2025 | NYISO_J-K_2_NYISO_G-I | NYISO_J-K | NYISO_G-I | Internal | Winter | B17 | 100 | 1999 | 0.08 | 55.56 | 55.55 | 0.01 | 0
2025 | NYISO_J-K_2_NYISO_G-I | NYISO_J-K | NYISO_G-I | Internal | Winter | B18 | 400 | 1999 | 0.02 | 55.4 | 55.39 | 0.01 | 0
2025 | NYISO_J-K_2_NYISO_G-I | NYISO_J-K | NYISO_G-I | Internal | Winter | B19 | 700 | 1999 | 0.01 | 53.21 | 53.2 | 0.01 | 0
2025 | NYISO_J-K_2_NYISO_G-I | NYISO_J-K | NYISO_G-I | Internal | Winter | B20 | 935 | 1999 | 0 | 49.72 | 49.71 | 0.01 | 0
2025 | NYISO_J-K_2_PJM_E | NYISO_J-K | PJM_E | Internal | Shoulder | B11 | 25 | 0.01 | 0 | 58.19 | 66.24 | 8 | 1.29
2025 | NYISO_J-K_2_PJM_E | NYISO_J-K | PJM_E | Internal | Shoulder | B12 | 200 | 0.01 | 0 | 48.82 | 56.81 | 8 | 0.17
2025 | NYISO_J-K_2_PJM_E | NYISO_J-K | PJM_E | Internal | Shoulder | B13 | 600 | 0.01 | 0 | 43.73 | 47.09 | 8 | 0.04
2025 | NYISO_J-K_2_PJM_E | NYISO_J-K | PJM_E | Internal | Shoulder | B14 | 900 | 0.01 | 0 | 42.96 | 45.2 | 8 | 0.02
2025 | NYISO_J-K_2_PJM_E | NYISO_J-K | PJM_E | Internal | Shoulder | B15 | 1203 | 0.01 | 0 | 42.96 | 41.88 | 8 | 0.02
2025 | NYISO_J-K_2_PJM_E | NYISO_J-K | PJM_E | Internal | Summer | B1 | 10 | 0.01 | 0 | 280.26 | 113.11 | 8 | 1.65
2025 | NYISO_J-K_2_PJM_E | NYISO_J-K | PJM_E | Internal | Summer | B2 | 25 | 0.01 | 0 | 85.17 | 76.44 | 8 | 0.63
2025 | NYISO_J-K_2_PJM_E | NYISO_J-K | PJM_E | Internal | Summer | B3 | 75 | 0.01 | 0 | 60.46 | 68.45 | 8 | 0.42
2025 | NYISO_J-K_2_PJM_E | NYISO_J-K | PJM_E | Internal | Summer | B4 | 100 | 0.01 | 0 | 57.48 | 68.4 | 8 | 3.11
2025 | NYISO_J-K_2_PJM_E | NYISO_J-K | PJM_E | Internal | Summer | B5 | 200 | 0.01 | 0 | 57.48 | 67.58 | 8 | 2.21
2025 | NYISO_J-K_2_PJM_E | NYISO_J-K | PJM_E | Internal | Summer | B6 | 300 | 0.01 | 0 | 53.7 | 56.1 | 8 | 0.07
2025 | NYISO_J-K_2_PJM_E | NYISO_J-K | PJM_E | Internal | Summer | B7 | 400 | 0.01 | 0 | 53.01 | 46.99 | 8 | 0.05
2025 | NYISO_J-K_2_PJM_E | NYISO_J-K | PJM_E | Internal | Summer | B8 | 500 | 0.01 | 0 | 40.72 | 42.37 | 8 | 0.04
2025 | NYISO_J-K_2_PJM_E | NYISO_J-K | PJM_E | Internal | Summer | B9 | 800 | 0.01 | 0 | 40.71 | 40.37 | 8 | 0.03
2025 | NYISO_J-K_2_PJM_E | NYISO_J-K | PJM_E | Internal | Summer | B10 | 1262 | 0.01 | 0 | 40.71 | 38.33 | 8 | 0.02
2025 | NYISO_J-K_2_PJM_E | NYISO_J-K | PJM_E | Internal | Winter | B16 | 25 | 0.01 | 0 | 74.17 | 69.68 | 8 | 0.62
2025 | NYISO_J-K_2_PJM_E | NYISO_J-K | PJM_E | Internal | Winter | B17 | 100 | 0.01 | 0 | 55.56 | 55.89 | 8 | 0.19
2025 | NYISO_J-K_2_PJM_E | NYISO_J-K | PJM_E | Internal | Winter | B18 | 400 | 0.01 | 0 | 55.4 | 49.39 | 8 | 0.05
2025 | NYISO_J-K_2_PJM_E | NYISO_J-K | PJM_E | Internal | Winter | B19 | 700 | 0.01 | 0 | 53.21 | 47.21 | 8 | 0.03
2025 | NYISO_J-K_2_PJM_E | NYISO_J-K | PJM_E | Internal | Winter | B20 | 935 | 0.01 | 0 | 49.72 | 40.16 | 8 | 0.02
2025 | PJM_E_2_NYISO_G-I | PJM_E | NYISO_G-I | Internal | Shoulder | B11 | 25 | 500 | 0 | 66.24 | 58.18 | 6 | 0
2025 | PJM_E_2_NYISO_G-I | PJM_E | NYISO_G-I | Internal | Shoulder | B12 | 200 | 500 | 0 | 56.81 | 48.81 | 6 | 0
2025 | PJM_E_2_NYISO_G-I | PJM_E | NYISO_G-I | Internal | Shoulder | B13 | 600 | 500 | 0 | 47.09 | 43.72 | 6 | 0
2025 | PJM_E_2_NYISO_G-I | PJM_E | NYISO_G-I | Internal | Shoulder | B14 | 900 | 500 | 0 | 45.2 | 42.95 | 6 | 0
2025 | PJM_E_2_NYISO_G-I | PJM_E | NYISO_G-I | Internal | Shoulder | B15 | 1203 | 500 | 0 | 41.88 | 42.95 | 6 | 0
2025 | PJM_E_2_NYISO_G-I | PJM_E | NYISO_G-I | Internal | Summer | B1 | 10 | 500 | 500 | 113.11 | 280.25 | 6 | 161.14
2025 | PJM_E_2_NYISO_G-I | PJM_E | NYISO_G-I | Internal | Summer | B2 | 25 | 500 | 500 | 76.44 | 85.15 | 6 | 2.72
2025 | PJM_E_2_NYISO_G-I | PJM_E | NYISO_G-I | Internal | Summer | B3 | 75 | 500 | 0 | 68.45 | 60.45 | 6 | 0
2025 | PJM_E_2_NYISO_G-I | PJM_E | NYISO_G-I | Internal | Summer | B4 | 100 | 500 | 0 | 68.4 | 57.47 | 6 | 0
2025 | PJM_E_2_NYISO_G-I | PJM_E | NYISO_G-I | Internal | Summer | B5 | 200 | 500 | 0 | 67.58 | 57.47 | 6 | 0
2025 | PJM_E_2_NYISO_G-I | PJM_E | NYISO_G-I | Internal | Summer | B6 | 300 | 500 | 0 | 56.1 | 53.69 | 6 | 0
2025 | PJM_E_2_NYISO_G-I | PJM_E | NYISO_G-I | Internal | Summer | B7 | 400 | 500 | 61.02 | 46.99 | 52.99 | 6 | 0
2025 | PJM_E_2_NYISO_G-I | PJM_E | NYISO_G-I | Internal | Summer | B8 | 500 | 500 | 0 | 42.37 | 40.71 | 6 | 0
2025 | PJM_E_2_NYISO_G-I | PJM_E | NYISO_G-I | Internal | Summer | B9 | 800 | 500 | 0 | 40.37 | 40.7 | 6 | 0
2025 | PJM_E_2_NYISO_G-I | PJM_E | NYISO_G-I | Internal | Summer | B10 | 1262 | 500 | 0 | 38.33 | 40.7 | 6 | 0
2025 | PJM_E_2_NYISO_G-I | PJM_E | NYISO_G-I | Internal | Winter | B16 | 25 | 500 | 0 | 69.68 | 74.16 | 6 | 0
2025 | PJM_E_2_NYISO_G-I | PJM_E | NYISO_G-I | Internal | Winter | B17 | 100 | 500 | 0 | 55.89 | 55.55 | 6 | 0
2025 | PJM_E_2_NYISO_G-I | PJM_E | NYISO_G-I | Internal | Winter | B18 | 400 | 500 | 475.21 | 49.39 | 55.39 | 6 | 0
2025 | PJM_E_2_NYISO_G-I | PJM_E | NYISO_G-I | Internal | Winter | B19 | 700 | 500 | 0.02 | 47.21 | 53.2 | 6 | 0
2025 | PJM_E_2_NYISO_G-I | PJM_E | NYISO_G-I | Internal | Winter | B20 | 935 | 500 | 500 | 40.16 | 49.71 | 6 | 3.55
2025 | PJM_E_2_NYISO_J-K | PJM_E | NYISO_J-K | Internal | Shoulder | B11 | 25 | 330 | 0 | 66.24 | 58.19 | 6 | 0
2025 | PJM_E_2_NYISO_J-K | PJM_E | NYISO_J-K | Internal | Shoulder | B12 | 200 | 330 | 0 | 56.81 | 48.82 | 6 | 0
2025 | PJM_E_2_NYISO_J-K | PJM_E | NYISO_J-K | Internal | Shoulder | B13 | 600 | 330 | 0 | 47.09 | 43.73 | 6 | 0
2025 | PJM_E_2_NYISO_J-K | PJM_E | NYISO_J-K | Internal | Shoulder | B14 | 900 | 330 | 0 | 45.2 | 42.96 | 6 | 0
2025 | PJM_E_2_NYISO_J-K | PJM_E | NYISO_J-K | Internal | Shoulder | B15 | 1203 | 330 | 0 | 41.88 | 42.96 | 6 | 0
2025 | PJM_E_2_NYISO_J-K | PJM_E | NYISO_J-K | Internal | Summer | B1 | 10 | 330 | 330 | 113.11 | 280.26 | 6 | 161.15
2025 | PJM_E_2_NYISO_J-K | PJM_E | NYISO_J-K | Internal | Summer | B2 | 25 | 330 | 330 | 76.44 | 85.17 | 6 | 2.73
2025 | PJM_E_2_NYISO_J-K | PJM_E | NYISO_J-K | Internal | Summer | B3 | 75 | 330 | 0 | 68.45 | 60.46 | 6 | 0
2025 | PJM_E_2_NYISO_J-K | PJM_E | NYISO_J-K | Internal | Summer | B4 | 100 | 330 | 0 | 68.4 | 57.48 | 6 | 0
2025 | PJM_E_2_NYISO_J-K | PJM_E | NYISO_J-K | Internal | Summer | B5 | 200 | 330 | 0 | 67.58 | 57.48 | 6 | 0
2025 | PJM_E_2_NYISO_J-K | PJM_E | NYISO_J-K | Internal | Summer | B6 | 300 | 330 | 0 | 56.1 | 53.7 | 6 | 0
2025 | PJM_E_2_NYISO_J-K | PJM_E | NYISO_J-K | Internal | Summer | B7 | 400 | 330 | 329.96 | 46.99 | 53.01 | 6 | 0.01
2025 | PJM_E_2_NYISO_J-K | PJM_E | NYISO_J-K | Internal | Summer | B8 | 500 | 330 | 0 | 42.37 | 40.72 | 6 | 0
2025 | PJM_E_2_NYISO_J-K | PJM_E | NYISO_J-K | Internal | Summer | B9 | 800 | 330 | 0 | 40.37 | 40.71 | 6 | 0
2025 | PJM_E_2_NYISO_J-K | PJM_E | NYISO_J-K | Internal | Summer | B10 | 1262 | 330 | 0 | 38.33 | 40.71 | 6 | 0
2025 | PJM_E_2_NYISO_J-K | PJM_E | NYISO_J-K | Internal | Winter | B16 | 25 | 330 | 0 | 69.68 | 74.17 | 6 | 0
2025 | PJM_E_2_NYISO_J-K | PJM_E | NYISO_J-K | Internal | Winter | B17 | 100 | 330 | 0 | 55.89 | 55.56 | 6 | 0
2025 | PJM_E_2_NYISO_J-K | PJM_E | NYISO_J-K | Internal | Winter | B18 | 400 | 330 | 329.97 | 49.39 | 55.4 | 6 | 0.01
2025 | PJM_E_2_NYISO_J-K | PJM_E | NYISO_J-K | Internal | Winter | B19 | 700 | 330 | 184.06 | 47.21 | 53.21 | 6 | 0
2025 | PJM_E_2_NYISO_J-K | PJM_E | NYISO_J-K | Internal | Winter | B20 | 935 | 330 | 330 | 40.16 | 49.72 | 6 | 3.56
2025 | PJM_E_2_PJM_ROM | PJM_E | PJM_ROM | Internal | Shoulder | B11 | 25 | 8000 | 5525.21 | 66.24 | 66.25 | 0.01 | 0
2025 | PJM_E_2_PJM_ROM | PJM_E | PJM_ROM | Internal | Shoulder | B12 | 200 | 8000 | 4294.28 | 56.81 | 56.82 | 0.01 | 0
2025 | PJM_E_2_PJM_ROM | PJM_E | PJM_ROM | Internal | Shoulder | B13 | 600 | 8000 | 3590.26 | 47.09 | 47.1 | 0.01 | 0
2025 | PJM_E_2_PJM_ROM | PJM_E | PJM_ROM | Internal | Shoulder | B14 | 900 | 8000 | 1790.78 | 45.2 | 45.21 | 0.01 | 0
2025 | PJM_E_2_PJM_ROM | PJM_E | PJM_ROM | Internal | Shoulder | B15 | 1203 | 8000 | 159.13 | 41.88 | 41.89 | 0.01 | 0
2025 | PJM_E_2_PJM_ROM | PJM_E | PJM_ROM | Internal | Summer | B1 | 10 | 8000 | 0.83 | 113.11 | 113.1 | 0.01 | 0
2025 | PJM_E_2_PJM_ROM | PJM_E | PJM_ROM | Internal | Summer | B2 | 25 | 8000 | 0.34 | 76.44 | 76.43 | 0.01 | 0
2025 | PJM_E_2_PJM_ROM | PJM_E | PJM_ROM | Internal | Summer | B3 | 75 | 8000 | 0.13 | 68.45 | 68.44 | 0.01 | 0
2025 | PJM_E_2_PJM_ROM | PJM_E | PJM_ROM | Internal | Summer | B4 | 100 | 8000 | 3003.49 | 68.4 | 68.42 | 0.01 | 0
2025 | PJM_E_2_PJM_ROM | PJM_E | PJM_ROM | Internal | Summer | B5 | 200 | 8000 | 4033.34 | 67.58 | 67.59 | 0.01 | 0
2025 | PJM_E_2_PJM_ROM | PJM_E | PJM_ROM | Internal | Summer | B6 | 300 | 8000 | 1697.91 | 56.1 | 56.11 | 0.01 | 0
2025 | PJM_E_2_PJM_ROM | PJM_E | PJM_ROM | Internal | Summer | B7 | 400 | 8000 | 1788.01 | 46.99 | 47.01 | 0.01 | 0
2025 | PJM_E_2_PJM_ROM | PJM_E | PJM_ROM | Internal | Summer | B8 | 500 | 8000 | 207.82 | 42.37 | 42.39 | 0.01 | 0
2025 | PJM_E_2_PJM_ROM | PJM_E | PJM_ROM | Internal | Summer | B9 | 800 | 8000 | 0.01 | 40.37 | 40.35 | 0.01 | 0
2025 | PJM_E_2_PJM_ROM | PJM_E | PJM_ROM | Internal | Summer | B10 | 1262 | 8000 | 0 | 38.33 | 38.32 | 0.01 | 0
2025 | PJM_E_2_PJM_ROM | PJM_E | PJM_ROM | Internal | Winter | B16 | 25 | 8000 | 1022.37 | 69.68 | 69.69 | 0.01 | 0
2025 | PJM_E_2_PJM_ROM | PJM_E | PJM_ROM | Internal | Winter | B17 | 100 | 8000 | 922.27 | 55.89 | 55.9 | 0.01 | 0
2025 | PJM_E_2_PJM_ROM | PJM_E | PJM_ROM | Internal | Winter | B18 | 400 | 8000 | 0.02 | 49.39 | 49.37 | 0.01 | 0
2025 | PJM_E_2_PJM_ROM | PJM_E | PJM_ROM | Internal | Winter | B19 | 700 | 8000 | 0.01 | 47.21 | 47.2 | 0.01 | 0
2025 | PJM_E_2_PJM_ROM | PJM_E | PJM_ROM | Internal | Winter | B20 | 935 | 8000 | 0 | 40.16 | 40.15 | 0.01 | 0
2025 | PJM_ROR_2_MISO_IN | PJM_ROR | MISO_IN | Internal | Shoulder | B11 | 25 | 909 | 672.19 | 66.27 | 68.27 | 2 | 0
2025 | PJM_ROR_2_MISO_IN | PJM_ROR | MISO_IN | Internal | Shoulder | B12 | 200 | 909 | 0 | 56.83 | 54.85 | 2 | 0
2025 | PJM_ROR_2_MISO_IN | PJM_ROR | MISO_IN | Internal | Shoulder | B13 | 600 | 909 | 0 | 47.11 | 45.14 | 2 | 0
2025 | PJM_ROR_2_MISO_IN | PJM_ROR | MISO_IN | Internal | Shoulder | B14 | 900 | 909 | 0 | 45.2 | 43.92 | 2 | 0
2025 | PJM_ROR_2_MISO_IN | PJM_ROR | MISO_IN | Internal | Shoulder | B15 | 1203 | 909 | 0 | 41.88 | 41.45 | 2 | 0
2025 | PJM_ROR_2_MISO_IN | PJM_ROR | MISO_IN | Internal | Summer | B1 | 10 | 909 | 0 | 113.09 | 102.1 | 2 | 0
2025 | PJM_ROR_2_MISO_IN | PJM_ROR | MISO_IN | Internal | Summer | B2 | 25 | 909 | 0 | 76.42 | 73.4 | 2 | 0
2025 | PJM_ROR_2_MISO_IN | PJM_ROR | MISO_IN | Internal | Summer | B3 | 75 | 909 | 0 | 68.43 | 68.91 | 2 | 0
2025 | PJM_ROR_2_MISO_IN | PJM_ROR | MISO_IN | Internal | Summer | B4 | 100 | 909 | 0 | 68.43 | 68.89 | 2 | 0
2025 | PJM_ROR_2_MISO_IN | PJM_ROR | MISO_IN | Internal | Summer | B5 | 200 | 909 | 0 | 67.61 | 67.79 | 2 | 0
2025 | PJM_ROR_2_MISO_IN | PJM_ROR | MISO_IN | Internal | Summer | B6 | 300 | 909 | 0 | 56.12 | 55.48 | 2 | 0
2025 | PJM_ROR_2_MISO_IN | PJM_ROR | MISO_IN | Internal | Summer | B7 | 400 | 909 | 0 | 47.02 | 45.02 | 2 | 0
2025 | PJM_ROR_2_MISO_IN | PJM_ROR | MISO_IN | Internal | Summer | B8 | 500 | 909 | 0 | 42.37 | 40.7 | 2 | 0
2025 | PJM_ROR_2_MISO_IN | PJM_ROR | MISO_IN | Internal | Summer | B9 | 800 | 909 | 0 | 40.34 | 40.52 | 2 | 0
2025 | PJM_ROR_2_MISO_IN | PJM_ROR | MISO_IN | Internal | Summer | B10 | 1262 | 909 | 0 | 38.31 | 37.59 | 2 | 0
2025 | PJM_ROR_2_MISO_IN | PJM_ROR | MISO_IN | Internal | Winter | B16 | 25 | 909 | 638.56 | 69.71 | 71.71 | 2 | 0
2025 | PJM_ROR_2_MISO_IN | PJM_ROR | MISO_IN | Internal | Winter | B17 | 100 | 909 | 0 | 55.89 | 55.43 | 2 | 0
2025 | PJM_ROR_2_MISO_IN | PJM_ROR | MISO_IN | Internal | Winter | B18 | 400 | 909 | 0 | 49.36 | 47.37 | 2 | 0
2025 | PJM_ROR_2_MISO_IN | PJM_ROR | MISO_IN | Internal | Winter | B19 | 700 | 909 | 0 | 47.19 | 45.44 | 2 | 0
2025 | PJM_ROR_2_MISO_IN | PJM_ROR | MISO_IN | Internal | Winter | B20 | 935 | 909 | 0 | 40.14 | 39.77 | 2 | 0
2025 | PJM_ROR_2_MISO_MI | PJM_ROR | MISO_MI | Internal | Shoulder | B11 | 25 | 1305 | 0 | 66.27 | 67.15 | 2 | 0
2025 | PJM_ROR_2_MISO_MI | PJM_ROR | MISO_MI | Internal | Shoulder | B12 | 200 | 1305 | 0 | 56.83 | 54.83 | 2 | 0
2025 | PJM_ROR_2_MISO_MI | PJM_ROR | MISO_MI | Internal | Shoulder | B13 | 600 | 1305 | 0 | 47.11 | 45.15 | 2 | 0
2025 | PJM_ROR_2_MISO_MI | PJM_ROR | MISO_MI | Internal | Shoulder | B14 | 900 | 1305 | 0 | 45.2 | 43.93 | 2 | 0
2025 | PJM_ROR_2_MISO_MI | PJM_ROR | MISO_MI | Internal | Shoulder | B15 | 1203 | 1305 | 0 | 41.88 | 41.46 | 2 | 0
2025 | PJM_ROR_2_MISO_MI | PJM_ROR | MISO_MI | Internal | Summer | B1 | 10 | 1305 | 0 | 113.09 | 102.09 | 2 | 0
2025 | PJM_ROR_2_MISO_MI | PJM_ROR | MISO_MI | Internal | Summer | B2 | 25 | 1305 | 0 | 76.42 | 73.39 | 2 | 0
2025 | PJM_ROR_2_MISO_MI | PJM_ROR | MISO_MI | Internal | Summer | B3 | 75 | 1305 | 0 | 68.43 | 68.9 | 2 | 0
2025 | PJM_ROR_2_MISO_MI | PJM_ROR | MISO_MI | Internal | Summer | B4 | 100 | 1305 | 0 | 68.43 | 66.43 | 2 | 0
2025 | PJM_ROR_2_MISO_MI | PJM_ROR | MISO_MI | Internal | Summer | B5 | 200 | 1305 | 0 | 67.61 | 65.61 | 2 | 0
2025 | PJM_ROR_2_MISO_MI | PJM_ROR | MISO_MI | Internal | Summer | B6 | 300 | 1305 | 0 | 56.12 | 55.46 | 2 | 0
2025 | PJM_ROR_2_MISO_MI | PJM_ROR | MISO_MI | Internal | Summer | B7 | 400 | 1305 | 0 | 47.02 | 45.03 | 2 | 0
2025 | PJM_ROR_2_MISO_MI | PJM_ROR | MISO_MI | Internal | Summer | B8 | 500 | 1305 | 0 | 42.37 | 40.71 | 2 | 0
2025 | PJM_ROR_2_MISO_MI | PJM_ROR | MISO_MI | Internal | Summer | B9 | 800 | 1305 | 0 | 40.34 | 40.53 | 2 | 0
2025 | PJM_ROR_2_MISO_MI | PJM_ROR | MISO_MI | Internal | Summer | B10 | 1262 | 1305 | 0 | 38.31 | 37.6 | 2 | 0
2025 | PJM_ROR_2_MISO_MI | PJM_ROR | MISO_MI | Internal | Winter | B16 | 25 | 1305 | 0 | 69.71 | 70.84 | 2 | 0
2025 | PJM_ROR_2_MISO_MI | PJM_ROR | MISO_MI | Internal | Winter | B17 | 100 | 1305 | 0 | 55.89 | 55.41 | 2 | 0
2025 | PJM_ROR_2_MISO_MI | PJM_ROR | MISO_MI | Internal | Winter | B18 | 400 | 1305 | 0 | 49.36 | 47.39 | 2 | 0
2025 | PJM_ROR_2_MISO_MI | PJM_ROR | MISO_MI | Internal | Winter | B19 | 700 | 1305 | 0 | 47.19 | 45.45 | 2 | 0
2025 | PJM_ROR_2_MISO_MI | PJM_ROR | MISO_MI | Internal | Winter | B20 | 935 | 1305 | 0 | 40.14 | 39.78 | 2 | 0
2025 | PJM_ROR_2_MISO_MO-IL | PJM_ROR | MISO_MO-IL | Internal | Shoulder | B11 | 25 | 1111 | 550.62 | 66.27 | 68.27 | 2 | 0
2025 | PJM_ROR_2_MISO_MO-IL | PJM_ROR | MISO_MO-IL | Internal | Shoulder | B12 | 200 | 1111 | 0 | 56.83 | 54.83 | 2 | 0
2025 | PJM_ROR_2_MISO_MO-IL | PJM_ROR | MISO_MO-IL | Internal | Shoulder | B13 | 600 | 1111 | 0 | 47.11 | 45.12 | 2 | 0
2025 | PJM_ROR_2_MISO_MO-IL | PJM_ROR | MISO_MO-IL | Internal | Shoulder | B14 | 900 | 1111 | 0 | 45.2 | 43.91 | 2 | 0
2025 | PJM_ROR_2_MISO_MO-IL | PJM_ROR | MISO_MO-IL | Internal | Shoulder | B15 | 1203 | 1111 | 0 | 41.88 | 41.15 | 2 | 0
2025 | PJM_ROR_2_MISO_MO-IL | PJM_ROR | MISO_MO-IL | Internal | Summer | B1 | 10 | 1111 | 0 | 113.09 | 102.09 | 2 | 0
2025 | PJM_ROR_2_MISO_MO-IL | PJM_ROR | MISO_MO-IL | Internal | Summer | B2 | 25 | 1111 | 0 | 76.42 | 73.42 | 2 | 0
2025 | PJM_ROR_2_MISO_MO-IL | PJM_ROR | MISO_MO-IL | Internal | Summer | B3 | 75 | 1111 | 0 | 68.43 | 68.9 | 2 | 0
2025 | PJM_ROR_2_MISO_MO-IL | PJM_ROR | MISO_MO-IL | Internal | Summer | B4 | 100 | 1111 | 0 | 68.43 | 68.9 | 2 | 0
2025 | PJM_ROR_2_MISO_MO-IL | PJM_ROR | MISO_MO-IL | Internal | Summer | B5 | 200 | 1111 | 0 | 67.61 | 67.78 | 2 | 0
2025 | PJM_ROR_2_MISO_MO-IL | PJM_ROR | MISO_MO-IL | Internal | Summer | B6 | 300 | 1111 | 0 | 56.12 | 55.49 | 2 | 0
2025 | PJM_ROR_2_MISO_MO-IL | PJM_ROR | MISO_MO-IL | Internal | Summer | B7 | 400 | 1111 | 0 | 47.02 | 45.02 | 2 | 0
2025 | PJM_ROR_2_MISO_MO-IL | PJM_ROR | MISO_MO-IL | Internal | Summer | B8 | 500 | 1111 | 0 | 42.37 | 40.69 | 2 | 0
2025 | PJM_ROR_2_MISO_MO-IL | PJM_ROR | MISO_MO-IL | Internal | Summer | B9 | 800 | 1111 | 0 | 40.34 | 40.3 | 2 | 0
2025 | PJM_ROR_2_MISO_MO-IL | PJM_ROR | MISO_MO-IL | Internal | Summer | B10 | 1262 | 1111 | 0 | 38.31 | 36.32 | 2 | 0
2025 | PJM_ROR_2_MISO_MO-IL | PJM_ROR | MISO_MO-IL | Internal | Winter | B16 | 25 | 1111 | 0 | 69.71 | 67.71 | 2 | 0
2025 | PJM_ROR_2_MISO_MO-IL | PJM_ROR | MISO_MO-IL | Internal | Winter | B17 | 100 | 1111 | 0 | 55.89 | 53.88 | 2 | 0
2025 | PJM_ROR_2_MISO_MO-IL | PJM_ROR | MISO_MO-IL | Internal | Winter | B18 | 400 | 1111 | 0 | 49.36 | 47.36 | 2 | 0
2025 | PJM_ROR_2_MISO_MO-IL | PJM_ROR | MISO_MO-IL | Internal | Winter | B19 | 700 | 1111 | 0 | 47.19 | 45.43 | 2 | 0
2025 | PJM_ROR_2_MISO_MO-IL | PJM_ROR | MISO_MO-IL | Internal | Winter | B20 | 935 | 1111 | 0 | 40.14 | 39.76 | 2 | 0
2025 | PJM_ROR_2_MISO_W | PJM_ROR | MISO_W | Internal | Shoulder | B11 | 25 | 709 | 0.61 | 66.27 | 68.25 | 2 | 0
2025 | PJM_ROR_2_MISO_W | PJM_ROR | MISO_W | Internal | Shoulder | B12 | 200 | 709 | 0 | 56.83 | 54.82 | 2 | 0
2025 | PJM_ROR_2_MISO_W | PJM_ROR | MISO_W | Internal | Shoulder | B13 | 600 | 709 | 0 | 47.11 | 45.11 | 2 | 0
2025 | PJM_ROR_2_MISO_W | PJM_ROR | MISO_W | Internal | Shoulder | B14 | 900 | 709 | 0 | 45.2 | 43.92 | 2 | 0
2025 | PJM_ROR_2_MISO_W | PJM_ROR | MISO_W | Internal | Shoulder | B15 | 1203 | 709 | 0 | 41.88 | 41.14 | 2 | 0
2025 | PJM_ROR_2_MISO_W | PJM_ROR | MISO_W | Internal | Summer | B1 | 10 | 709 | 0 | 113.09 | 102.07 | 2 | 0
2025 | PJM_ROR_2_MISO_W | PJM_ROR | MISO_W | Internal | Summer | B2 | 25 | 709 | 0 | 76.42 | 73.4 | 2 | 0
2025 | PJM_ROR_2_MISO_W | PJM_ROR | MISO_W | Internal | Summer | B3 | 75 | 709 | 0.21 | 68.43 | 70.42 | 2 | 0
2025 | PJM_ROR_2_MISO_W | PJM_ROR | MISO_W | Internal | Summer | B4 | 100 | 709 | 0 | 68.43 | 70.2 | 2 | 0
2025 | PJM_ROR_2_MISO_W | PJM_ROR | MISO_W | Internal | Summer | B5 | 200 | 709 | 0 | 67.61 | 67.79 | 2 | 0
2025 | PJM_ROR_2_MISO_W | PJM_ROR | MISO_W | Internal | Summer | B6 | 300 | 709 | 0 | 56.12 | 55.5 | 2 | 0
2025 | PJM_ROR_2_MISO_W | PJM_ROR | MISO_W | Internal | Summer | B7 | 400 | 709 | 0 | 47.02 | 45.03 | 2 | 0
2025 | PJM_ROR_2_MISO_W | PJM_ROR | MISO_W | Internal | Summer | B8 | 500 | 709 | 0 | 42.37 | 40.68 | 2 | 0
2025 | PJM_ROR_2_MISO_W | PJM_ROR | MISO_W | Internal | Summer | B9 | 800 | 709 | 0 | 40.34 | 40.29 | 2 | 0
2025 | PJM_ROR_2_MISO_W | PJM_ROR | MISO_W | Internal | Summer | B10 | 1262 | 709 | 0 | 38.31 | 36.31 | 2 | 0
2025 | PJM_ROR_2_MISO_W | PJM_ROR | MISO_W | Internal | Winter | B16 | 25 | 709 | 0 | 69.71 | 67.69 | 2 | 0
2025 | PJM_ROR_2_MISO_W | PJM_ROR | MISO_W | Internal | Winter | B17 | 100 | 709 | 0 | 55.89 | 53.87 | 2 | 0
2025 | PJM_ROR_2_MISO_W | PJM_ROR | MISO_W | Internal | Winter | B18 | 400 | 709 | 0 | 49.36 | 47.35 | 2 | 0
2025 | PJM_ROR_2_MISO_W | PJM_ROR | MISO_W | Internal | Winter | B19 | 700 | 709 | 0 | 47.19 | 45.44 | 2 | 0
2025 | PJM_ROR_2_MISO_W | PJM_ROR | MISO_W | Internal | Winter | B20 | 935 | 709 | 0 | 40.14 | 39.74 | 2 | 0
2025 | PJM_ROR_2_MISO_WUMS | PJM_ROR | MISO_WUMS | Internal | Shoulder | B11 | 25 | 1467 | 215 | 66.27 | 68.27 | 2 | 0
2025 | PJM_ROR_2_MISO_WUMS | PJM_ROR | MISO_WUMS | Internal | Shoulder | B12 | 200 | 1467 | 0 | 56.83 | 54.83 | 2 | 0
2025 | PJM_ROR_2_MISO_WUMS | PJM_ROR | MISO_WUMS | Internal | Shoulder | B13 | 600 | 1467 | 0 | 47.11 | 45.12 | 2 | 0
2025 | PJM_ROR_2_MISO_WUMS | PJM_ROR | MISO_WUMS | Internal | Shoulder | B14 | 900 | 1467 | 0 | 45.2 | 43.91 | 2 | 0
2025 | PJM_ROR_2_MISO_WUMS | PJM_ROR | MISO_WUMS | Internal | Shoulder | B15 | 1203 | 1467 | 0 | 41.88 | 41.15 | 2 | 0
2025 | PJM_ROR_2_MISO_WUMS | PJM_ROR | MISO_WUMS | Internal | Summer | B1 | 10 | 1467 | 0 | 113.09 | 102.09 | 2 | 0
2025 | PJM_ROR_2_MISO_WUMS | PJM_ROR | MISO_WUMS | Internal | Summer | B2 | 25 | 1467 | 0 | 76.42 | 73.42 | 2 | 0
2025 | PJM_ROR_2_MISO_WUMS | PJM_ROR | MISO_WUMS | Internal | Summer | B3 | 75 | 1467 | 684.28 | 68.43 | 70.43 | 2 | 0
2025 | PJM_ROR_2_MISO_WUMS | PJM_ROR | MISO_WUMS | Internal | Summer | B4 | 100 | 1467 | 0 | 68.43 | 70.21 | 2 | 0
2025 | PJM_ROR_2_MISO_WUMS | PJM_ROR | MISO_WUMS | Internal | Summer | B5 | 200 | 1467 | 0 | 67.61 | 67.81 | 2 | 0
2025 | PJM_ROR_2_MISO_WUMS | PJM_ROR | MISO_WUMS | Internal | Summer | B6 | 300 | 1467 | 0 | 56.12 | 55.49 | 2 | 0
2025 | PJM_ROR_2_MISO_WUMS | PJM_ROR | MISO_WUMS | Internal | Summer | B7 | 400 | 1467 | 0 | 47.02 | 45.02 | 2 | 0
2025 | PJM_ROR_2_MISO_WUMS | PJM_ROR | MISO_WUMS | Internal | Summer | B8 | 500 | 1467 | 0 | 42.37 | 40.69 | 2 | 0
2025 | PJM_ROR_2_MISO_WUMS | PJM_ROR | MISO_WUMS | Internal | Summer | B9 | 800 | 1467 | 0 | 40.34 | 40.27 | 2 | 0
2025 | PJM_ROR_2_MISO_WUMS | PJM_ROR | MISO_WUMS | Internal | Summer | B10 | 1262 | 1467 | 0 | 38.31 | 37.15 | 2 | 0
2025 | PJM_ROR_2_MISO_WUMS | PJM_ROR | MISO_WUMS | Internal | Winter | B16 | 25 | 1467 | 0 | 69.71 | 67.71 | 2 | 0
2025 | PJM_ROR_2_MISO_WUMS | PJM_ROR | MISO_WUMS | Internal | Winter | B17 | 100 | 1467 | 0 | 55.89 | 53.89 | 2 | 0
2025 | PJM_ROR_2_MISO_WUMS | PJM_ROR | MISO_WUMS | Internal | Winter | B18 | 400 | 1467 | 0 | 49.36 | 47.36 | 2 | 0
2025 | PJM_ROR_2_MISO_WUMS | PJM_ROR | MISO_WUMS | Internal | Winter | B19 | 700 | 1467 | 0 | 47.19 | 45.43 | 2 | 0
2025 | PJM_ROR_2_MISO_WUMS | PJM_ROR | MISO_WUMS | Internal | Winter | B20 | 935 | 1467 | 0 | 40.14 | 39.76 | 2 | 0
2025 | PJM_ROR_2_PJM_ROM | PJM_ROR | PJM_ROM | Internal | Shoulder | B11 | 25 | 8000 | 0.33 | 66.27 | 66.25 | 0.01 | 0
2025 | PJM_ROR_2_PJM_ROM | PJM_ROR | PJM_ROM | Internal | Shoulder | B12 | 200 | 8000 | 0.04 | 56.83 | 56.82 | 0.01 | 0
2025 | PJM_ROR_2_PJM_ROM | PJM_ROR | PJM_ROM | Internal | Shoulder | B13 | 600 | 8000 | 0.01 | 47.11 | 47.1 | 0.01 | 0
2025 | PJM_ROR_2_PJM_ROM | PJM_ROR | PJM_ROM | Internal | Shoulder | B14 | 900 | 8000 | 487.1 | 45.2 | 45.21 | 0.01 | 0
2025 | PJM_ROR_2_PJM_ROM | PJM_ROR | PJM_ROM | Internal | Shoulder | B15 | 1203 | 8000 | 2005.58 | 41.88 | 41.89 | 0.01 | 0
2025 | PJM_ROR_2_PJM_ROM | PJM_ROR | PJM_ROM | Internal | Summer | B1 | 10 | 8000 | 4741.26 | 113.09 | 113.1 | 0.01 | 0
2025 | PJM_ROR_2_PJM_ROM | PJM_ROR | PJM_ROM | Internal | Summer | B2 | 25 | 8000 | 6325.46 | 76.42 | 76.43 | 0.01 | 0
2025 | PJM_ROR_2_PJM_ROM | PJM_ROR | PJM_ROM | Internal | Summer | B3 | 75 | 8000 | 1216.34 | 68.43 | 68.44 | 0.01 | 0
2025 | PJM_ROR_2_PJM_ROM | PJM_ROR | PJM_ROM | Internal | Summer | B4 | 100 | 8000 | 0.09 | 68.43 | 68.42 | 0.01 | 0
2025 | PJM_ROR_2_PJM_ROM | PJM_ROR | PJM_ROM | Internal | Summer | B5 | 200 | 8000 | 0.04 | 67.61 | 67.59 | 0.01 | 0
2025 | PJM_ROR_2_PJM_ROM | PJM_ROR | PJM_ROM | Internal | Summer | B6 | 300 | 8000 | 0.03 | 56.12 | 56.11 | 0.01 | 0
2025 | PJM_ROR_2_PJM_ROM | PJM_ROR | PJM_ROM | Internal | Summer | B7 | 400 | 8000 | 0.02 | 47.02 | 47.01 | 0.01 | 0
2025 | PJM_ROR_2_PJM_ROM | PJM_ROR | PJM_ROM | Internal | Summer | B8 | 500 | 8000 | 342.83 | 42.37 | 42.39 | 0.01 | 0
2025 | PJM_ROR_2_PJM_ROM | PJM_ROR | PJM_ROM | Internal | Summer | B9 | 800 | 8000 | 3289.22 | 40.34 | 40.35 | 0.01 | 0
2025 | PJM_ROR_2_PJM_ROM | PJM_ROR | PJM_ROM | Internal | Summer | B10 | 1262 | 8000 | 5340.56 | 38.31 | 38.32 | 0.01 | 0
2025 | PJM_ROR_2_PJM_ROM | PJM_ROR | PJM_ROM | Internal | Winter | B16 | 25 | 8000 | 0.35 | 69.71 | 69.69 | 0.01 | 0
2025 | PJM_ROR_2_PJM_ROM | PJM_ROR | PJM_ROM | Internal | Winter | B17 | 100 | 8000 | 390.45 | 55.89 | 55.9 | 0.01 | 0
2025 | PJM_ROR_2_PJM_ROM | PJM_ROR | PJM_ROM | Internal | Winter | B18 | 400 | 8000 | 4891.55 | 49.36 | 49.37 | 0.01 | 0
2025 | PJM_ROR_2_PJM_ROM | PJM_ROR | PJM_ROM | Internal | Winter | B19 | 700 | 8000 | 4571.69 | 47.19 | 47.2 | 0.01 | 0
2025 | PJM_ROR_2_PJM_ROM | PJM_ROR | PJM_ROM | Internal | Winter | B20 | 935 | 8000 | 4419.08 | 40.14 | 40.15 | 0.01 | 0
2025 | PJM_ROR_2_TVA_Transmission | PJM_ROR | TVA_Transmission | Internal | Shoulder | B11 | 25 | 2500 | 0 | 66.27 | 71.42 | 6 | 0
2025 | PJM_ROR_2_TVA_Transmission | PJM_ROR | TVA_Transmission | Internal | Shoulder | B12 | 200 | 2500 | 0 | 56.83 | 54.51 | 6 | 0
2025 | PJM_ROR_2_TVA_Transmission | PJM_ROR | TVA_Transmission | Internal | Shoulder | B13 | 600 | 2500 | 0 | 47.11 | 49.76 | 6 | 0
2025 | PJM_ROR_2_TVA_Transmission | PJM_ROR | TVA_Transmission | Internal | Shoulder | B14 | 900 | 2500 | 0 | 45.2 | 48.77 | 6 | 0
2025 | PJM_ROR_2_TVA_Transmission | PJM_ROR | TVA_Transmission | Internal | Shoulder | B15 | 1203 | 2500 | 0 | 41.88 | 46.82 | 6 | 0
2025 | PJM_ROR_2_TVA_Transmission | PJM_ROR | TVA_Transmission | Internal | Summer | B1 | 10 | 2500 | 0 | 113.09 | 110.09 | 6 | 0
2025 | PJM_ROR_2_TVA_Transmission | PJM_ROR | TVA_Transmission | Internal | Summer | B2 | 25 | 2500 | 0 | 76.42 | 81.42 | 6 | 0
2025 | PJM_ROR_2_TVA_Transmission | PJM_ROR | TVA_Transmission | Internal | Summer | B3 | 75 | 2500 | 2412.63 | 68.43 | 74.43 | 6 | 0
2025 | PJM_ROR_2_TVA_Transmission | PJM_ROR | TVA_Transmission | Internal | Summer | B4 | 100 | 2500 | 1656.02 | 68.43 | 74.43 | 6 | 0
2025 | PJM_ROR_2_TVA_Transmission | PJM_ROR | TVA_Transmission | Internal | Summer | B5 | 200 | 2500 | 0 | 67.61 | 72.38 | 6 | 0
2025 | PJM_ROR_2_TVA_Transmission | PJM_ROR | TVA_Transmission | Internal | Summer | B6 | 300 | 2500 | 2500 | 56.12 | 62.49 | 6 | 0.37
2025 | PJM_ROR_2_TVA_Transmission | PJM_ROR | TVA_Transmission | Internal | Summer | B7 | 400 | 2500 | 1388.95 | 47.02 | 53.02 | 6 | 0
2025 | PJM_ROR_2_TVA_Transmission | PJM_ROR | TVA_Transmission | Internal | Summer | B8 | 500 | 2500 | 0 | 42.37 | 46.63 | 6 | 0
2025 | PJM_ROR_2_TVA_Transmission | PJM_ROR | TVA_Transmission | Internal | Summer | B9 | 800 | 2500 | 0 | 40.34 | 45.57 | 6 | 0
2025 | PJM_ROR_2_TVA_Transmission | PJM_ROR | TVA_Transmission | Internal | Summer | B10 | 1262 | 2500 | 0 | 38.31 | 42.45 | 6 | 0
2025 | PJM_ROR_2_TVA_Transmission | PJM_ROR | TVA_Transmission | Internal | Winter | B16 | 25 | 2500 | 363.11 | 69.71 | 75.71 | 6 | 0
2025 | PJM_ROR_2_TVA_Transmission | PJM_ROR | TVA_Transmission | Internal | Winter | B17 | 100 | 2500 | 0 | 55.89 | 56.32 | 6 | 0
2025 | PJM_ROR_2_TVA_Transmission | PJM_ROR | TVA_Transmission | Internal | Winter | B18 | 400 | 2500 | 0 | 49.36 | 51.46 | 6 | 0
2025 | PJM_ROR_2_TVA_Transmission | PJM_ROR | TVA_Transmission | Internal | Winter | B19 | 700 | 2500 | 0 | 47.19 | 49.45 | 6 | 0
2025 | PJM_ROR_2_TVA_Transmission | PJM_ROR | TVA_Transmission | Internal | Winter | B20 | 935 | 2500 | 334.49 | 40.14 | 46.14 | 6 | 0
2025 | PJM_ROR_2_VACAR | PJM_ROR | VACAR | Internal | Shoulder | B11 | 25 | 3000 | 2686.92 | 66.27 | 72.27 | 6 | 0
2025 | PJM_ROR_2_VACAR | PJM_ROR | VACAR | Internal | Shoulder | B12 | 200 | 3000 | 1313.32 | 56.83 | 62.83 | 6 | 0
2025 | PJM_ROR_2_VACAR | PJM_ROR | VACAR | Internal | Shoulder | B13 | 600 | 3000 | 495.66 | 47.11 | 53.11 | 6 | 0
2025 | PJM_ROR_2_VACAR | PJM_ROR | VACAR | Internal | Shoulder | B14 | 900 | 3000 | 0 | 45.2 | 50.83 | 6 | 0
2025 | PJM_ROR_2_VACAR | PJM_ROR | VACAR | Internal | Shoulder | B15 | 1203 | 3000 | 0 | 41.88 | 46.39 | 6 | 0
2025 | PJM_ROR_2_VACAR | PJM_ROR | VACAR | Internal | Summer | B1 | 10 | 3000 | 1649.72 | 113.09 | 119.09 | 6 | 0
2025 | PJM_ROR_2_VACAR | PJM_ROR | VACAR | Internal | Summer | B2 | 25 | 3000 | 2155.06 | 76.42 | 82.42 | 6 | 0
2025 | PJM_ROR_2_VACAR | PJM_ROR | VACAR | Internal | Summer | B3 | 75 | 3000 | 3000 | 68.43 | 80.6 | 6 | 6.17
2025 | PJM_ROR_2_VACAR | PJM_ROR | VACAR | Internal | Summer | B4 | 100 | 3000 | 3000 | 68.43 | 80.6 | 6 | 6.17
2025 | PJM_ROR_2_VACAR | PJM_ROR | VACAR | Internal | Summer | B5 | 200 | 3000 | 3000 | 67.61 | 78.98 | 6 | 5.38
2025 | PJM_ROR_2_VACAR | PJM_ROR | VACAR | Internal | Summer | B6 | 300 | 3000 | 3000 | 56.12 | 64.49 | 6 | 2.37
2025 | PJM_ROR_2_VACAR | PJM_ROR | VACAR | Internal | Summer | B7 | 400 | 3000 | 3000 | 47.02 | 55.02 | 6 | 2
2025 | PJM_ROR_2_VACAR | PJM_ROR | VACAR | Internal | Summer | B8 | 500 | 3000 | 2999.87 | 42.37 | 48.38 | 6 | 0
2025 | PJM_ROR_2_VACAR | PJM_ROR | VACAR | Internal | Summer | B9 | 800 | 3000 | 868.41 | 40.34 | 46.34 | 6 | 0
2025 | PJM_ROR_2_VACAR | PJM_ROR | VACAR | Internal | Summer | B10 | 1262 | 3000 | 3000 | 38.31 | 44.54 | 6 | 0.23
2025 | PJM_ROR_2_VACAR | PJM_ROR | VACAR | Internal | Winter | B16 | 25 | 3000 | 3000 | 69.71 | 91.17 | 6 | 15.46
2025 | PJM_ROR_2_VACAR | PJM_ROR | VACAR | Internal | Winter | B17 | 100 | 3000 | 2857.22 | 55.89 | 61.89 | 6 | 0
2025 | PJM_ROR_2_VACAR | PJM_ROR | VACAR | Internal | Winter | B18 | 400 | 3000 | 0 | 49.36 | 55.1 | 6 | 0
2025 | PJM_ROR_2_VACAR | PJM_ROR | VACAR | Internal | Winter | B19 | 700 | 3000 | 0 | 47.19 | 50.54 | 6 | 0
2025 | PJM_ROR_2_VACAR | PJM_ROR | VACAR | Internal | Winter | B20 | 935 | 3000 | 1588.02 | 40.14 | 46.14 | 6 | 0
2025 | PJM_ROM_2_NYISO_A-F | PJM_ROM | NYISO_A-F | Internal | Shoulder | B11 | 25 | 2000 | 0 | 66.25 | 43.47 | 6 | 0
2025 | PJM_ROM_2_NYISO_A-F | PJM_ROM | NYISO_A-F | Internal | Shoulder | B12 | 200 | 2000 | 0 | 56.82 | 45.75 | 6 | 0
2025 | PJM_ROM_2_NYISO_A-F | PJM_ROM | NYISO_A-F | Internal | Shoulder | B13 | 600 | 2000 | 0 | 47.1 | 42.94 | 6 | 0
2025 | PJM_ROM_2_NYISO_A-F | PJM_ROM | NYISO_A-F | Internal | Shoulder | B14 | 900 | 2000 | 0 | 45.21 | 42.94 | 6 | 0
2025 | PJM_ROM_2_NYISO_A-F | PJM_ROM | NYISO_A-F | Internal | Shoulder | B15 | 1203 | 2000 | 0 | 41.89 | 42.94 | 6 | 0
2025 | PJM_ROM_2_NYISO_A-F | PJM_ROM | NYISO_A-F | Internal | Summer | B1 | 10 | 2000 | 0 | 113.1 | 96.87 | 6 | 0
2025 | PJM_ROM_2_NYISO_A-F | PJM_ROM | NYISO_A-F | Internal | Summer | B2 | 25 | 2000 | 0 | 76.43 | 71.58 | 6 | 0
2025 | PJM_ROM_2_NYISO_A-F | PJM_ROM | NYISO_A-F | Internal | Summer | B3 | 75 | 2000 | 0 | 68.44 | 56.63 | 6 | 0
2025 | PJM_ROM_2_NYISO_A-F | PJM_ROM | NYISO_A-F | Internal | Summer | B4 | 100 | 2000 | 0 | 68.42 | 50.12 | 6 | 0
2025 | PJM_ROM_2_NYISO_A-F | PJM_ROM | NYISO_A-F | Internal | Summer | B5 | 200 | 2000 | 0 | 67.59 | 48.41 | 6 | 0
2025 | PJM_ROM_2_NYISO_A-F | PJM_ROM | NYISO_A-F | Internal | Summer | B6 | 300 | 2000 | 0 | 56.11 | 48.11 | 6 | 0
2025 | PJM_ROM_2_NYISO_A-F | PJM_ROM | NYISO_A-F | Internal | Summer | B7 | 400 | 2000 | 0 | 47.01 | 45.03 | 6 | 0
2025 | PJM_ROM_2_NYISO_A-F | PJM_ROM | NYISO_A-F | Internal | Summer | B8 | 500 | 2000 | 0 | 42.39 | 40.7 | 6 | 0
2025 | PJM_ROM_2_NYISO_A-F | PJM_ROM | NYISO_A-F | Internal | Summer | B9 | 800 | 2000 | 0 | 40.35 | 40.69 | 6 | 0
2025 | PJM_ROM_2_NYISO_A-F | PJM_ROM | NYISO_A-F | Internal | Summer | B10 | 1262 | 2000 | 0 | 38.32 | 40.69 | 6 | 0
2025 | PJM_ROM_2_NYISO_A-F | PJM_ROM | NYISO_A-F | Internal | Winter | B16 | 25 | 2000 | 0 | 69.69 | 50.39 | 6 | 0
2025 | PJM_ROM_2_NYISO_A-F | PJM_ROM | NYISO_A-F | Internal | Winter | B17 | 100 | 2000 | 0 | 55.9 | 48.19 | 6 | 0
2025 | PJM_ROM_2_NYISO_A-F | PJM_ROM | NYISO_A-F | Internal | Winter | B18 | 400 | 2000 | 0 | 49.37 | 45.94 | 6 | 0
2025 | PJM_ROM_2_NYISO_A-F | PJM_ROM | NYISO_A-F | Internal | Winter | B19 | 700 | 2000 | 0 | 47.2 | 45.94 | 6 | 0
2025 | PJM_ROM_2_NYISO_A-F | PJM_ROM | NYISO_A-F | Internal | Winter | B20 | 935 | 2000 | 0 | 40.15 | 45.94 | 6 | 0
2025 | PJM_ROM_2_PJM_E | PJM_ROM | PJM_E | Internal | Shoulder | B11 | 25 | 8000 | 0.33 | 66.25 | 66.24 | 0.01 | 0
2025 | PJM_ROM_2_PJM_E | PJM_ROM | PJM_E | Internal | Shoulder | B12 | 200 | 8000 | 0.04 | 56.82 | 56.81 | 0.01 | 0
2025 | PJM_ROM_2_PJM_E | PJM_ROM | PJM_E | Internal | Shoulder | B13 | 600 | 8000 | 0.01 | 47.1 | 47.09 | 0.01 | 0
2025 | PJM_ROM_2_PJM_E | PJM_ROM | PJM_E | Internal | Shoulder | B14 | 900 | 8000 | 0 | 45.21 | 45.2 | 0.01 | 0
2025 | PJM_ROM_2_PJM_E | PJM_ROM | PJM_E | Internal | Shoulder | B15 | 1203 | 8000 | 0 | 41.89 | 41.88 | 0.01 | 0
2025 | PJM_ROM_2_PJM_E | PJM_ROM | PJM_E | Internal | Summer | B1 | 10 | 8000 | 3202.58 | 113.1 | 113.11 | 0.01 | 0
2025 | PJM_ROM_2_PJM_E | PJM_ROM | PJM_E | Internal | Summer | B2 | 25 | 8000 | 3988.32 | 76.43 | 76.44 | 0.01 | 0
2025 | PJM_ROM_2_PJM_E | PJM_ROM | PJM_E | Internal | Summer | B3 | 75 | 8000 | 133.96 | 68.44 | 68.45 | 0.01 | 0
2025 | PJM_ROM_2_PJM_E | PJM_ROM | PJM_E | Internal | Summer | B4 | 100 | 8000 | 0.09 | 68.42 | 68.4 | 0.01 | 0
2025 | PJM_ROM_2_PJM_E | PJM_ROM | PJM_E | Internal | Summer | B5 | 200 | 8000 | 0.04 | 67.59 | 67.58 | 0.01 | 0
2025 | PJM_ROM_2_PJM_E | PJM_ROM | PJM_E | Internal | Summer | B6 | 300 | 8000 | 0.03 | 56.11 | 56.1 | 0.01 | 0
2025 | PJM_ROM_2_PJM_E | PJM_ROM | PJM_E | Internal | Summer | B7 | 400 | 8000 | 0.02 | 47.01 | 46.99 | 0.01 | 0
2025 | PJM_ROM_2_PJM_E | PJM_ROM | PJM_E | Internal | Summer | B8 | 500 | 8000 | 0.02 | 42.39 | 42.37 | 0.01 | 0
2025 | PJM_ROM_2_PJM_E | PJM_ROM | PJM_E | Internal | Summer | B9 | 800 | 8000 | 1715.61 | 40.35 | 40.37 | 0.01 | 0
2025 | PJM_ROM_2_PJM_E | PJM_ROM | PJM_E | Internal | Summer | B10 | 1262 | 8000 | 2927.45 | 38.32 | 38.33 | 0.01 | 0
2025 | PJM_ROM_2_PJM_E | PJM_ROM | PJM_E | Internal | Winter | B16 | 25 | 8000 | 0.35 | 69.69 | 69.68 | 0.01 | 0
2025 | PJM_ROM_2_PJM_E | PJM_ROM | PJM_E | Internal | Winter | B17 | 100 | 8000 | 0.09 | 55.9 | 55.89 | 0.01 | 0
2025 | PJM_ROM_2_PJM_E | PJM_ROM | PJM_E | Internal | Winter | B18 | 400 | 8000 | 4004.77 | 49.37 | 49.39 | 0.01 | 0
2025 | PJM_ROM_2_PJM_E | PJM_ROM | PJM_E | Internal | Winter | B19 | 700 | 8000 | 2588.18 | 47.2 | 47.21 | 0.01 | 0
2025 | PJM_ROM_2_PJM_E | PJM_ROM | PJM_E | Internal | Winter | B20 | 935 | 8000 | 3625.45 | 40.15 | 40.16 | 0.01 | 0
2025 | PJM_ROM_2_PJM_ROR | PJM_ROM | PJM_ROR | Internal | Shoulder | B11 | 25 | 8000 | 5586.07 | 66.25 | 66.27 | 0.01 | 0
2025 | PJM_ROM_2_PJM_ROR | PJM_ROM | PJM_ROR | Internal | Shoulder | B12 | 200 | 8000 | 3102.02 | 56.82 | 56.83 | 0.01 | 0
2025 | PJM_ROM_2_PJM_ROR | PJM_ROM | PJM_ROR | Internal | Shoulder | B13 | 600 | 8000 | 2123.49 | 47.1 | 47.11 | 0.01 | 0
2025 | PJM_ROM_2_PJM_ROR | PJM_ROM | PJM_ROR | Internal | Shoulder | B14 | 900 | 8000 | 0.01 | 45.21 | 45.2 | 0.01 | 0
2025 | PJM_ROM_2_PJM_ROR | PJM_ROM | PJM_ROR | Internal | Shoulder | B15 | 1203 | 8000 | 0 | 41.89 | 41.88 | 0.01 | 0
2025 | PJM_ROM_2_PJM_ROR | PJM_ROM | PJM_ROR | Internal | Summer | B1 | 10 | 8000 | 0.81 | 113.1 | 113.09 | 0.01 | 0
2025 | PJM_ROM_2_PJM_ROR | PJM_ROM | PJM_ROR | Internal | Summer | B2 | 25 | 8000 | 0.32 | 76.43 | 76.42 | 0.01 | 0
2025 | PJM_ROM_2_PJM_ROR | PJM_ROM | PJM_ROR | Internal | Summer | B3 | 75 | 8000 | 0.12 | 68.44 | 68.43 | 0.01 | 0
2025 | PJM_ROM_2_PJM_ROR | PJM_ROM | PJM_ROR | Internal | Summer | B4 | 100 | 8000 | 3108 | 68.42 | 68.43 | 0.01 | 0
2025 | PJM_ROM_2_PJM_ROR | PJM_ROM | PJM_ROR | Internal | Summer | B5 | 200 | 8000 | 4783.29 | 67.59 | 67.61 | 0.01 | 0
2025 | PJM_ROM_2_PJM_ROR | PJM_ROM | PJM_ROR | Internal | Summer | B6 | 300 | 8000 | 3326.26 | 56.11 | 56.12 | 0.01 | 0
2025 | PJM_ROM_2_PJM_ROR | PJM_ROM | PJM_ROR | Internal | Summer | B7 | 400 | 8000 | 1825.28 | 47.01 | 47.02 | 0.01 | 0
2025 | PJM_ROM_2_PJM_ROR | PJM_ROM | PJM_ROR | Internal | Summer | B8 | 500 | 8000 | 0.02 | 42.39 | 42.37 | 0.01 | 0
2025 | PJM_ROM_2_PJM_ROR | PJM_ROM | PJM_ROR | Internal | Summer | B9 | 800 | 8000 | 0.01 | 40.35 | 40.34 | 0.01 | 0
2025 | PJM_ROM_2_PJM_ROR | PJM_ROM | PJM_ROR | Internal | Summer | B10 | 1262 | 8000 | 0 | 38.32 | 38.31 | 0.01 | 0
2025 | PJM_ROM_2_PJM_ROR | PJM_ROM | PJM_ROR | Internal | Winter | B16 | 25 | 8000 | 1441.39 | 69.69 | 69.71 | 0.01 | 0
2025 | PJM_ROM_2_PJM_ROR | PJM_ROM | PJM_ROR | Internal | Winter | B17 | 100 | 8000 | 0.09 | 55.9 | 55.89 | 0.01 | 0
2025 | PJM_ROM_2_PJM_ROR | PJM_ROM | PJM_ROR | Internal | Winter | B18 | 400 | 8000 | 0.02 | 49.37 | 49.36 | 0.01 | 0
2025 | PJM_ROM_2_PJM_ROR | PJM_ROM | PJM_ROR | Internal | Winter | B19 | 700 | 8000 | 0.01 | 47.2 | 47.19 | 0.01 | 0
2025 | PJM_ROM_2_PJM_ROR | PJM_ROM | PJM_ROR | Internal | Winter | B20 | 935 | 8000 | 0 | 40.15 | 40.14 | 0.01 | 0
2025 | SOCO_2_ENT | SOCO | ENT | Internal | Shoulder | B11 | 25 | 2400 | 0 | 79.27 | 75.09 | 10 | 0
2025 | SOCO_2_ENT | SOCO | ENT | Internal | Shoulder | B12 | 200 | 2400 | 0 | 52.83 | 46.83 | 10 | 0
2025 | SOCO_2_ENT | SOCO | ENT | Internal | Shoulder | B13 | 600 | 2400 | 0 | 46.88 | 46.83 | 10 | 0
2025 | SOCO_2_ENT | SOCO | ENT | Internal | Shoulder | B14 | 900 | 2400 | 0 | 46.88 | 46.5 | 10 | 0
2025 | SOCO_2_ENT | SOCO | ENT | Internal | Shoulder | B15 | 1203 | 2400 | 0 | 46.88 | 45.73 | 10 | 0
2025 | SOCO_2_ENT | SOCO | ENT | Internal | Summer | B1 | 10 | 2400 | 0 | 119.09 | 102.09 | 10 | 0
2025 | SOCO_2_ENT | SOCO | ENT | Internal | Summer | B2 | 25 | 2400 | 0 | 89.42 | 81.42 | 10 | 0
2025 | SOCO_2_ENT | SOCO | ENT | Internal | Summer | B3 | 75 | 2400 | 0 | 78.61 | 75.69 | 10 | 0
2025 | SOCO_2_ENT | SOCO | ENT | Internal | Summer | B4 | 100 | 2400 | 0 | 78.61 | 75.69 | 10 | 0
2025 | SOCO_2_ENT | SOCO | ENT | Internal | Summer | B5 | 200 | 2400 | 0 | 77.11 | 73.85 | 10 | 0
2025 | SOCO_2_ENT | SOCO | ENT | Internal | Summer | B6 | 300 | 2400 | 0 | 71.49 | 63.49 | 10 | 0
2025 | SOCO_2_ENT | SOCO | ENT | Internal | Summer | B7 | 400 | 2400 | 0 | 62.02 | 53.02 | 10 | 0
2025 | SOCO_2_ENT | SOCO | ENT | Internal | Summer | B8 | 500 | 2400 | 0 | 53.36 | 45.36 | 10 | 0
2025 | SOCO_2_ENT | SOCO | ENT | Internal | Summer | B9 | 800 | 2400 | 0 | 45.53 | 45.04 | 10 | 0
2025 | SOCO_2_ENT | SOCO | ENT | Internal | Summer | B10 | 1262 | 2400 | 0 | 45.53 | 43.56 | 10 | 0
2025 | SOCO_2_ENT | SOCO | ENT | Internal | Winter | B16 | 25 | 2400 | 0 | 83.71 | 70.59 | 10 | 0
2025 | SOCO_2_ENT | SOCO | ENT | Internal | Winter | B17 | 100 | 2400 | 0 | 53.04 | 49.74 | 10 | 0
2025 | SOCO_2_ENT | SOCO | ENT | Internal | Winter | B18 | 400 | 2400 | 0 | 49.67 | 49.74 | 10 | 0
2025 | SOCO_2_ENT | SOCO | ENT | Internal | Winter | B19 | 700 | 2400 | 0 | 49.67 | 49.38 | 10 | 0
2025 | SOCO_2_ENT | SOCO | ENT | Internal | Winter | B20 | 935 | 2400 | 0 | 49.67 | 47.76 | 10 | 0
2025 | SOCO_2_FRCC | SOCO | FRCC | Internal | Shoulder | B11 | 25 | 3700 | 0 | 79.27 | 86.13 | 10 | 0
2025 | SOCO_2_FRCC | SOCO | FRCC | Internal | Shoulder | B12 | 200 | 3700 | 151.36 | 52.83 | 62.83 | 10 | 0
2025 | SOCO_2_FRCC | SOCO | FRCC | Internal | Shoulder | B13 | 600 | 3700 | 0 | 46.88 | 54.36 | 10 | 0
2025 | SOCO_2_FRCC | SOCO | FRCC | Internal | Shoulder | B14 | 900 | 3700 | 0 | 46.88 | 52.12 | 10 | 0
2025 | SOCO_2_FRCC | SOCO | FRCC | Internal | Shoulder | B15 | 1203 | 3700 | 0 | 46.88 | 52.12 | 10 | 0
2025 | SOCO_2_FRCC | SOCO | FRCC | Internal | Summer | B1 | 10 | 3700 | 2202.44 | 119.09 | 129.09 | 10 | 0
2025 | SOCO_2_FRCC | SOCO | FRCC | Internal | Summer | B2 | 25 | 3700 | 568.72 | 89.42 | 99.42 | 10 | 0
2025 | SOCO_2_FRCC | SOCO | FRCC | Internal | Summer | B3 | 75 | 3700 | 0 | 78.61 | 84.92 | 10 | 0
2025 | SOCO_2_FRCC | SOCO | FRCC | Internal | Summer | B4 | 100 | 3700 | 0 | 78.61 | 84.92 | 10 | 0
2025 | SOCO_2_FRCC | SOCO | FRCC | Internal | Summer | B5 | 200 | 3700 | 0 | 77.11 | 84.92 | 10 | 0
2025 | SOCO_2_FRCC | SOCO | FRCC | Internal | Summer | B6 | 300 | 3700 | 3355.5 | 71.49 | 81.49 | 10 | 0
2025 | SOCO_2_FRCC | SOCO | FRCC | Internal | Summer | B7 | 400 | 3700 | 1402.63 | 62.02 | 72.02 | 10 | 0
2025 | SOCO_2_FRCC | SOCO | FRCC | Internal | Summer | B8 | 500 | 3700 | 0 | 53.36 | 54.26 | 10 | 0
2025 | SOCO_2_FRCC | SOCO | FRCC | Internal | Summer | B9 | 800 | 3700 | 0 | 45.53 | 53.55 | 10 | 0
2025 | SOCO_2_FRCC | SOCO | FRCC | Internal | Summer | B10 | 1262 | 3700 | 0 | 45.53 | 51.34 | 10 | 0
2025 | SOCO_2_FRCC | SOCO | FRCC | Internal | Winter | B16 | 25 | 3700 | 0 | 83.71 | 89.86 | 10 | 0
2025 | SOCO_2_FRCC | SOCO | FRCC | Internal | Winter | B17 | 100 | 3700 | 0 | 53.04 | 62.78 | 10 | 0
2025 | SOCO_2_FRCC | SOCO | FRCC | Internal | Winter | B18 | 400 | 3700 | 0 | 49.67 | 56.86 | 10 | 0
2025 | SOCO_2_FRCC | SOCO | FRCC | Internal | Winter | B19 | 700 | 3700 | 0 | 49.67 | 54.51 | 10 | 0
2025 | SOCO_2_FRCC | SOCO | FRCC | Internal | Winter | B20 | 935 | 3700 | 0 | 49.67 | 54.51 | 10 | 0
2025 | SOCO_2_TVA_Transmission | SOCO | TVA_Transmission | Internal | Shoulder | B11 | 25 | 2600 | 0 | 79.27 | 71.42 | 10 | 0
2025 | SOCO_2_TVA_Transmission | SOCO | TVA_Transmission | Internal | Shoulder | B12 | 200 | 2600 | 0 | 52.83 | 54.51 | 10 | 0
2025 | SOCO_2_TVA_Transmission | SOCO | TVA_Transmission | Internal | Shoulder | B13 | 600 | 2600 | 0 | 46.88 | 49.76 | 10 | 0
2025 | SOCO_2_TVA_Transmission | SOCO | TVA_Transmission | Internal | Shoulder | B14 | 900 | 2600 | 0 | 46.88 | 48.77 | 10 | 0
2025 | SOCO_2_TVA_Transmission | SOCO | TVA_Transmission | Internal | Shoulder | B15 | 1203 | 2600 | 0 | 46.88 | 46.82 | 10 | 0
2025 | SOCO_2_TVA_Transmission | SOCO | TVA_Transmission | Internal | Summer | B1 | 10 | 2600 | 0 | 119.09 | 110.09 | 10 | 0
2025 | SOCO_2_TVA_Transmission | SOCO | TVA_Transmission | Internal | Summer | B2 | 25 | 2600 | 0 | 89.42 | 81.42 | 10 | 0
2025 | SOCO_2_TVA_Transmission | SOCO | TVA_Transmission | Internal | Summer | B3 | 75 | 2600 | 0 | 78.61 | 74.43 | 10 | 0
2025 | SOCO_2_TVA_Transmission | SOCO | TVA_Transmission | Internal | Summer | B4 | 100 | 2600 | 0 | 78.61 | 74.43 | 10 | 0
2025 | SOCO_2_TVA_Transmission | SOCO | TVA_Transmission | Internal | Summer | B5 | 200 | 2600 | 0 | 77.11 | 72.38 | 10 | 0
2025 | SOCO_2_TVA_Transmission | SOCO | TVA_Transmission | Internal | Summer | B6 | 300 | 2600 | 0 | 71.49 | 62.49 | 10 | 0
2025 | SOCO_2_TVA_Transmission | SOCO | TVA_Transmission | Internal | Summer | B7 | 400 | 2600 | 0 | 62.02 | 53.02 | 10 | 0
2025 | SOCO_2_TVA_Transmission | SOCO | TVA_Transmission | Internal | Summer | B8 | 500 | 2600 | 0 | 53.36 | 46.63 | 10 | 0
2025 | SOCO_2_TVA_Transmission | SOCO | TVA_Transmission | Internal | Summer | B9 | 800 | 2600 | 0 | 45.53 | 45.57 | 10 | 0
2025 | SOCO_2_TVA_Transmission | SOCO | TVA_Transmission | Internal | Summer | B10 | 1262 | 2600 | 0 | 45.53 | 42.45 | 10 | 0
2025 | SOCO_2_TVA_Transmission | SOCO | TVA_Transmission | Internal | Winter | B16 | 25 | 2600 | 0 | 83.71 | 75.71 | 10 | 0
2025 | SOCO_2_TVA_Transmission | SOCO | TVA_Transmission | Internal | Winter | B17 | 100 | 2600 | 0 | 53.04 | 56.32 | 10 | 0
2025 | SOCO_2_TVA_Transmission | SOCO | TVA_Transmission | Internal | Winter | B18 | 400 | 2600 | 0 | 49.67 | 51.46 | 10 | 0
2025 | SOCO_2_TVA_Transmission | SOCO | TVA_Transmission | Internal | Winter | B19 | 700 | 2600 | 0 | 49.67 | 49.45 | 10 | 0
2025 | SOCO_2_TVA_Transmission | SOCO | TVA_Transmission | Internal | Winter | B20 | 935 | 2600 | 0 | 49.67 | 46.14 | 10 | 0
2025 | SOCO_2_VACAR | SOCO | VACAR | Internal | Shoulder | B11 | 25 | 2000 | 0 | 79.27 | 72.27 | 10 | 0
2025 | SOCO_2_VACAR | SOCO | VACAR | Internal | Shoulder | B12 | 200 | 2000 | 185.94 | 52.83 | 62.83 | 10 | 0
2025 | SOCO_2_VACAR | SOCO | VACAR | Internal | Shoulder | B13 | 600 | 2000 | 0 | 46.88 | 53.11 | 10 | 0
2025 | SOCO_2_VACAR | SOCO | VACAR | Internal | Shoulder | B14 | 900 | 2000 | 0 | 46.88 | 50.83 | 10 | 0
2025 | SOCO_2_VACAR | SOCO | VACAR | Internal | Shoulder | B15 | 1203 | 2000 | 0 | 46.88 | 46.39 | 10 | 0
2025 | SOCO_2_VACAR | SOCO | VACAR | Internal | Summer | B1 | 10 | 2000 | 0 | 119.09 | 119.09 | 10 | 0
2025 | SOCO_2_VACAR | SOCO | VACAR | Internal | Summer | B2 | 25 | 2000 | 0 | 89.42 | 82.42 | 10 | 0
2025 | SOCO_2_VACAR | SOCO | VACAR | Internal | Summer | B3 | 75 | 2000 | 0 | 78.61 | 80.6 | 10 | 0
2025 | SOCO_2_VACAR | SOCO | VACAR | Internal | Summer | B4 | 100 | 2000 | 0 | 78.61 | 80.6 | 10 | 0
2025 | SOCO_2_VACAR | SOCO | VACAR | Internal | Summer | B5 | 200 | 2000 | 0 | 77.11 | 78.98 | 10 | 0
2025 | SOCO_2_VACAR | SOCO | VACAR | Internal | Summer | B6 | 300 | 2000 | 0 | 71.49 | 64.49 | 10 | 0
2025 | SOCO_2_VACAR | SOCO | VACAR | Internal | Summer | B7 | 400 | 2000 | 0 | 62.02 | 55.02 | 10 | 0
2025 | SOCO_2_VACAR | SOCO | VACAR | Internal | Summer | B8 | 500 | 2000 | 0 | 53.36 | 48.38 | 10 | 0
2025 | SOCO_2_VACAR | SOCO | VACAR | Internal | Summer | B9 | 800 | 2000 | 0 | 45.53 | 46.34 | 10 | 0
2025 | SOCO_2_VACAR | SOCO | VACAR | Internal | Summer | B10 | 1262 | 2000 | 0 | 45.53 | 44.54 | 10 | 0
2025 | SOCO_2_VACAR | SOCO | VACAR | Internal | Winter | B16 | 25 | 2000 | 0 | 83.71 | 91.17 | 10 | 0
2025 | SOCO_2_VACAR | SOCO | VACAR | Internal | Winter | B17 | 100 | 2000 | 0 | 53.04 | 61.89 | 10 | 0
2025 | SOCO_2_VACAR | SOCO | VACAR | Internal | Winter | B18 | 400 | 2000 | 0 | 49.67 | 55.1 | 10 | 0
2025 | SOCO_2_VACAR | SOCO | VACAR | Internal | Winter | B19 | 700 | 2000 | 0 | 49.67 | 50.54 | 10 | 0
2025 | SOCO_2_VACAR | SOCO | VACAR | Internal | Winter | B20 | 935 | 2000 | 0 | 49.67 | 46.14 | 10 | 0
2025 | SPP_N_2_ENT | SPP_N | ENT | Internal | Shoulder | B11 | 25 | 1800 | 309.06 | 70.09 | 75.09 | 5 | 0
2025 | SPP_N_2_ENT | SPP_N | ENT | Internal | Shoulder | B12 | 200 | 1800 | 0 | 54.83 | 46.83 | 5 | 0
2025 | SPP_N_2_ENT | SPP_N | ENT | Internal | Shoulder | B13 | 600 | 1800 | 0 | 46.45 | 46.83 | 5 | 0
2025 | SPP_N_2_ENT | SPP_N | ENT | Internal | Shoulder | B14 | 900 | 1800 | 0 | 45.56 | 46.5 | 5 | 0
2025 | SPP_N_2_ENT | SPP_N | ENT | Internal | Shoulder | B15 | 1203 | 1800 | 0 | 44.87 | 45.73 | 5 | 0
2025 | SPP_N_2_ENT | SPP_N | ENT | Internal | Summer | B1 | 10 | 1800 | 1321.23 | 97.09 | 102.09 | 5 | 0
2025 | SPP_N_2_ENT | SPP_N | ENT | Internal | Summer | B2 | 25 | 1800 | 54.88 | 76.42 | 81.42 | 5 | 0
2025 | SPP_N_2_ENT | SPP_N | ENT | Internal | Summer | B3 | 75 | 1800 | 0 | 73.59 | 75.69 | 5 | 0
2025 | SPP_N_2_ENT | SPP_N | ENT | Internal | Summer | B4 | 100 | 1800 | 0 | 73.59 | 75.69 | 5 | 0
2025 | SPP_N_2_ENT | SPP_N | ENT | Internal | Summer | B5 | 200 | 1800 | 0 | 70.99 | 73.85 | 5 | 0
2025 | SPP_N_2_ENT | SPP_N | ENT | Internal | Summer | B6 | 300 | 1800 | 0 | 62.5 | 63.49 | 5 | 0
2025 | SPP_N_2_ENT | SPP_N | ENT | Internal | Summer | B7 | 400 | 1800 | 0 | 52.03 | 53.02 | 5 | 0
2025 | SPP_N_2_ENT | SPP_N | ENT | Internal | Summer | B8 | 500 | 1800 | 0 | 45.33 | 45.36 | 5 | 0
2025 | SPP_N_2_ENT | SPP_N | ENT | Internal | Summer | B9 | 800 | 1800 | 0 | 44.01 | 45.04 | 5 | 0
2025 | SPP_N_2_ENT | SPP_N | ENT | Internal | Summer | B10 | 1262 | 1800 | 0 | 43.26 | 43.56 | 5 | 0
2025 | SPP_N_2_ENT | SPP_N | ENT | Internal | Winter | B16 | 25 | 1800 | 0 | 67.7 | 70.59 | 5 | 0
2025 | SPP_N_2_ENT | SPP_N | ENT | Internal | Winter | B17 | 100 | 1800 | 0 | 49.32 | 49.74 | 5 | 0
2025 | SPP_N_2_ENT | SPP_N | ENT | Internal | Winter | B18 | 400 | 1800 | 0 | 47.82 | 49.74 | 5 | 0
2025 | SPP_N_2_ENT | SPP_N | ENT | Internal | Winter | B19 | 700 | 1800 | 0 | 47.82 | 49.38 | 5 | 0
2025 | SPP_N_2_ENT | SPP_N | ENT | Internal | Winter | B20 | 935 | 1800 | 0 | 44.68 | 47.76 | 5 | 0
2025 | SPP_N_2_MISO_MO-IL | SPP_N | MISO_MO-IL | Internal | Shoulder | B11 | 25 | 2000 | 0 | 70.09 | 68.27 | 5 | 0
2025 | SPP_N_2_MISO_MO-IL | SPP_N | MISO_MO-IL | Internal | Shoulder | B12 | 200 | 2000 | 0 | 54.83 | 54.83 | 5 | 0
2025 | SPP_N_2_MISO_MO-IL | SPP_N | MISO_MO-IL | Internal | Shoulder | B13 | 600 | 2000 | 0 | 46.45 | 45.12 | 5 | 0
2025 | SPP_N_2_MISO_MO-IL | SPP_N | MISO_MO-IL | Internal | Shoulder | B14 | 900 | 2000 | 0 | 45.56 | 43.91 | 5 | 0
2025 | SPP_N_2_MISO_MO-IL | SPP_N | MISO_MO-IL | Internal | Shoulder | B15 | 1203 | 2000 | 0 | 44.87 | 41.15 | 5 | 0
2025 | SPP_N_2_MISO_MO-IL | SPP_N | MISO_MO-IL | Internal | Summer | B1 | 10 | 2000 | 72.41 | 97.09 | 102.09 | 5 | 0
2025 | SPP_N_2_MISO_MO-IL | SPP_N | MISO_MO-IL | Internal | Summer | B2 | 25 | 2000 | 0 | 76.42 | 73.42 | 5 | 0
2025 | SPP_N_2_MISO_MO-IL | SPP_N | MISO_MO-IL | Internal | Summer | B3 | 75 | 2000 | 0 | 73.59 | 68.9 | 5 | 0
2025 | SPP_N_2_MISO_MO-IL | SPP_N | MISO_MO-IL | Internal | Summer | B4 | 100 | 2000 | 0 | 73.59 | 68.9 | 5 | 0
2025 | SPP_N_2_MISO_MO-IL | SPP_N | MISO_MO-IL | Internal | Summer | B5 | 200 | 2000 | 0 | 70.99 | 67.78 | 5 | 0
2025 | SPP_N_2_MISO_MO-IL | SPP_N | MISO_MO-IL | Internal | Summer | B6 | 300 | 2000 | 0 | 62.5 | 55.49 | 5 | 0
2025 | SPP_N_2_MISO_MO-IL | SPP_N | MISO_MO-IL | Internal | Summer | B7 | 400 | 2000 | 0 | 52.03 | 45.02 | 5 | 0
2025 | SPP_N_2_MISO_MO-IL | SPP_N | MISO_MO-IL | Internal | Summer | B8 | 500 | 2000 | 0 | 45.33 | 40.69 | 5 | 0
2025 | SPP_N_2_MISO_MO-IL | SPP_N | MISO_MO-IL | Internal | Summer | B9 | 800 | 2000 | 0 | 44.01 | 40.3 | 5 | 0
2025 | SPP_N_2_MISO_MO-IL | SPP_N | MISO_MO-IL | Internal | Summer | B10 | 1262 | 2000 | 0 | 43.26 | 36.32 | 5 | 0
2025 | SPP_N_2_MISO_MO-IL | SPP_N | MISO_MO-IL | Internal | Winter | B16 | 25 | 2000 | 0 | 67.7 | 67.71 | 5 | 0
2025 | SPP_N_2_MISO_MO-IL | SPP_N | MISO_MO-IL | Internal | Winter | B17 | 100 | 2000 | 0 | 49.32 | 53.88 | 5 | 0
2025 | SPP_N_2_MISO_MO-IL | SPP_N | MISO_MO-IL | Internal | Winter | B18 | 400 | 2000 | 0 | 47.82 | 47.36 | 5 | 0
2025 | SPP_N_2_MISO_MO-IL | SPP_N | MISO_MO-IL | Internal | Winter | B19 | 700 | 2000 | 0 | 47.82 | 45.43 | 5 | 0
2025 | SPP_N_2_MISO_MO-IL | SPP_N | MISO_MO-IL | Internal | Winter | B20 | 935 | 2000 | 0 | 44.68 | 39.76 | 5 | 0
2025 | SPP_N_2_MISO_W | SPP_N | MISO_W | Internal | Shoulder | B11 | 25 | 750 | 0 | 70.09 | 68.25 | 5 | 0
2025 | SPP_N_2_MISO_W | SPP_N | MISO_W | Internal | Shoulder | B12 | 200 | 750 | 0 | 54.83 | 54.82 | 5 | 0
2025 | SPP_N_2_MISO_W | SPP_N | MISO_W | Internal | Shoulder | B13 | 600 | 750 | 0 | 46.45 | 45.11 | 5 | 0
2025 | SPP_N_2_MISO_W | SPP_N | MISO_W | Internal | Shoulder | B14 | 900 | 750 | 0 | 45.56 | 43.92 | 5 | 0
2025 | SPP_N_2_MISO_W | SPP_N | MISO_W | Internal | Shoulder | B15 | 1203 | 750 | 0 | 44.87 | 41.14 | 5 | 0
2025 | SPP_N_2_MISO_W | SPP_N | MISO_W | Internal | Summer | B1 | 10 | 750 | 1.21 | 97.09 | 102.07 | 5 | 0
2025 | SPP_N_2_MISO_W | SPP_N | MISO_W | Internal | Summer | B2 | 25 | 750 | 0 | 76.42 | 73.4 | 5 | 0
2025 | SPP_N_2_MISO_W | SPP_N | MISO_W | Internal | Summer | B3 | 75 | 750 | 0 | 73.59 | 70.42 | 5 | 0
2025 | SPP_N_2_MISO_W | SPP_N | MISO_W | Internal | Summer | B4 | 100 | 750 | 0 | 73.59 | 70.2 | 5 | 0
2025 | SPP_N_2_MISO_W | SPP_N | MISO_W | Internal | Summer | B5 | 200 | 750 | 0 | 70.99 | 67.79 | 5 | 0
2025 | SPP_N_2_MISO_W | SPP_N | MISO_W | Internal | Summer | B6 | 300 | 750 | 0 | 62.5 | 55.5 | 5 | 0
2025 | SPP_N_2_MISO_W | SPP_N | MISO_W | Internal | Summer | B7 | 400 | 750 | 0 | 52.03 | 45.03 | 5 | 0
2025 | SPP_N_2_MISO_W | SPP_N | MISO_W | Internal | Summer | B8 | 500 | 750 | 0 | 45.33 | 40.68 | 5 | 0
2025 | SPP_N_2_MISO_W | SPP_N | MISO_W | Internal | Summer | B9 | 800 | 750 | 0 | 44.01 | 40.29 | 5 | 0
2025 | SPP_N_2_MISO_W | SPP_N | MISO_W | Internal | Summer | B10 | 1262 | 750 | 0 | 43.26 | 36.31 | 5 | 0
2025 | SPP_N_2_MISO_W | SPP_N | MISO_W | Internal | Winter | B16 | 25 | 750 | 0 | 67.7 | 67.69 | 5 | 0
2025 | SPP_N_2_MISO_W | SPP_N | MISO_W | Internal | Winter | B17 | 100 | 750 | 0 | 49.32 | 53.87 | 5 | 0
2025 | SPP_N_2_MISO_W | SPP_N | MISO_W | Internal | Winter | B18 | 400 | 750 | 0 | 47.82 | 47.35 | 5 | 0
2025 | SPP_N_2_MISO_W | SPP_N | MISO_W | Internal | Winter | B19 | 700 | 750 | 0 | 47.82 | 45.44 | 5 | 0
2025 | SPP_N_2_MISO_W | SPP_N | MISO_W | Internal | Winter | B20 | 935 | 750 | 0 | 44.68 | 39.74 | 5 | 0
2025 | SPP_N_2_NE | SPP_N | NE | Internal | Shoulder | B11 | 25 | 330 | 0.02 | 70.09 | 69.81 | 0.01 | 0
2025 | SPP_N_2_NE | SPP_N | NE | Internal | Shoulder | B12 | 200 | 330 | 0.04 | 54.83 | 54.82 | 0.01 | 0
2025 | SPP_N_2_NE | SPP_N | NE | Internal | Shoulder | B13 | 600 | 330 | 0.01 | 46.45 | 46.44 | 0.01 | 0
2025 | SPP_N_2_NE | SPP_N | NE | Internal | Shoulder | B14 | 900 | 330 | 0 | 45.56 | 45.55 | 0.01 | 0
2025 | SPP_N_2_NE | SPP_N | NE | Internal | Shoulder | B15 | 1203 | 330 | 0 | 44.87 | 44.86 | 0.01 | 0
2025 | SPP_N_2_NE | SPP_N | NE | Internal | Summer | B1 | 10 | 330 | 0.72 | 97.09 | 97.08 | 0.01 | 0
2025 | SPP_N_2_NE | SPP_N | NE | Internal | Summer | B2 | 25 | 330 | 0 | 76.42 | 75.12 | 0.01 | 0
2025 | SPP_N_2_NE | SPP_N | NE | Internal | Summer | B3 | 75 | 330 | 0.09 | 73.59 | 73.58 | 0.01 | 0
2025 | SPP_N_2_NE | SPP_N | NE | Internal | Summer | B4 | 100 | 330 | 0 | 73.59 | 72.42 | 0.01 | 0
2025 | SPP_N_2_NE | SPP_N | NE | Internal | Summer | B5 | 200 | 330 | 0.04 | 70.99 | 70.98 | 0.01 | 0
2025 | SPP_N_2_NE | SPP_N | NE | Internal | Summer | B6 | 300 | 330 | 0.03 | 62.5 | 62.49 | 0.01 | 0
2025 | SPP_N_2_NE | SPP_N | NE | Internal | Summer | B7 | 400 | 330 | 0 | 52.03 | 49.14 | 0.01 | 0
2025 | SPP_N_2_NE | SPP_N | NE | Internal | Summer | B8 | 500 | 330 | 0 | 45.33 | 43.76 | 0.01 | 0
2025 | SPP_N_2_NE | SPP_N | NE | Internal | Summer | B9 | 800 | 330 | 0 | 44.01 | 43.76 | 0.01 | 0
2025 | SPP_N_2_NE | SPP_N | NE | Internal | Summer | B10 | 1262 | 330 | 0 | 43.26 | 36.31 | 0.01 | 0
2025 | SPP_N_2_NE | SPP_N | NE | Internal | Winter | B16 | 25 | 330 | 0.3 | 67.7 | 67.69 | 0.01 | 0
2025 | SPP_N_2_NE | SPP_N | NE | Internal | Winter | B17 | 100 | 330 | 0.08 | 49.32 | 49.31 | 0.01 | 0
2025 | SPP_N_2_NE | SPP_N | NE | Internal | Winter | B18 | 400 | 330 | 0.02 | 47.82 | 47.81 | 0.01 | 0
2025 | SPP_N_2_NE | SPP_N | NE | Internal | Winter | B19 | 700 | 330 | 0.01 | 47.82 | 47.81 | 0.01 | 0
2025 | SPP_N_2_NE | SPP_N | NE | Internal | Winter | B20 | 935 | 330 | 0 | 44.68 | 44.6 | 0.01 | 0
2025 | SPP_N_2_SPP_S | SPP_N | SPP_S | Internal | Shoulder | B11 | 25 | 4000 | 0 | 70.09 | 64.71 | 0.01 | 0
2025 | SPP_N_2_SPP_S | SPP_N | SPP_S | Internal | Shoulder | B12 | 200 | 4000 | 0 | 54.83 | 48.47 | 0.01 | 0
2025 | SPP_N_2_SPP_S | SPP_N | SPP_S | Internal | Shoulder | B13 | 600 | 4000 | 309.81 | 46.45 | 46.46 | 0.01 | 0
2025 | SPP_N_2_SPP_S | SPP_N | SPP_S | Internal | Shoulder | B14 | 900 | 4000 | 0 | 45.56 | 45.55 | 0.01 | 0
2025 | SPP_N_2_SPP_S | SPP_N | SPP_S | Internal | Shoulder | B15 | 1203 | 4000 | 1207.93 | 44.87 | 44.88 | 0.01 | 0
2025 | SPP_N_2_SPP_S | SPP_N | SPP_S | Internal | Summer | B1 | 10 | 4000 | 0 | 97.09 | 73.08 | 0.01 | 0
2025 | SPP_N_2_SPP_S | SPP_N | SPP_S | Internal | Summer | B2 | 25 | 4000 | 0.32 | 76.42 | 76.4 | 0.01 | 0
2025 | SPP_N_2_SPP_S | SPP_N | SPP_S | Internal | Summer | B3 | 75 | 4000 | 0 | 73.59 | 72.92 | 0.01 | 0
2025 | SPP_N_2_SPP_S | SPP_N | SPP_S | Internal | Summer | B4 | 100 | 4000 | 0 | 73.59 | 72.25 | 0.01 | 0
2025 | SPP_N_2_SPP_S | SPP_N | SPP_S | Internal | Summer | B5 | 200 | 4000 | 0 | 70.99 | 68.85 | 0.01 | 0
2025 | SPP_N_2_SPP_S | SPP_N | SPP_S | Internal | Summer | B6 | 300 | 4000 | 0.03 | 62.5 | 62.49 | 0.01 | 0
2025 | SPP_N_2_SPP_S | SPP_N | SPP_S | Internal | Summer | B7 | 400 | 4000 | 2392.69 | 52.03 | 52.04 | 0.01 | 0
2025 | SPP_N_2_SPP_S | SPP_N | SPP_S | Internal | Summer | B8 | 500 | 4000 | 1386.22 | 45.33 | 45.34 | 0.01 | 0
2025 | SPP_N_2_SPP_S | SPP_N | SPP_S | Internal | Summer | B9 | 800 | 4000 | 2001.74 | 44.01 | 44.02 | 0.01 | 0
2025 | SPP_N_2_SPP_S | SPP_N | SPP_S | Internal | Summer | B10 | 1262 | 4000 | 3614.49 | 43.26 | 43.27 | 0.01 | 0
2025 | SPP_N_2_SPP_S | SPP_N | SPP_S | Internal | Winter | B16 | 25 | 4000 | 0.3 | 67.7 | 67.69 | 0.01 | 0
2025 | SPP_N_2_SPP_S | SPP_N | SPP_S | Internal | Winter | B17 | 100 | 4000 | 1125.89 | 49.32 | 49.33 | 0.01 | 0
2025 | SPP_N_2_SPP_S | SPP_N | SPP_S | Internal | Winter | B18 | 400 | 4000 | 844.57 | 47.82 | 47.83 | 0.01 | 0
2025 | SPP_N_2_SPP_S | SPP_N | SPP_S | Internal | Winter | B19 | 700 | 4000 | 1425.22 | 47.82 | 47.83 | 0.01 | 0
2025 | SPP_N_2_SPP_S | SPP_N | SPP_S | Internal | Winter | B20 | 935 | 4000 | 3628.93 | 44.68 | 44.69 | 0.01 | 0
2025 | SPP_S_2_ENT | SPP_S | ENT | Internal | Shoulder | B11 | 25 | 850 | 850 | 64.71 | 75.09 | 5 | 5.38
2025 | SPP_S_2_ENT | SPP_S | ENT | Internal | Shoulder | B12 | 200 | 850 | 0 | 48.47 | 46.83 | 5 | 0
2025 | SPP_S_2_ENT | SPP_S | ENT | Internal | Shoulder | B13 | 600 | 850 | 0 | 46.46 | 46.83 | 5 | 0
2025 | SPP_S_2_ENT | SPP_S | ENT | Internal | Shoulder | B14 | 900 | 850 | 0 | 45.55 | 46.5 | 5 | 0
2025 | SPP_S_2_ENT | SPP_S | ENT | Internal | Shoulder | B15 | 1203 | 850 | 0 | 44.88 | 45.73 | 5 | 0
2025 | SPP_S_2_ENT | SPP_S | ENT | Internal | Summer | B1 | 10 | 850 | 850 | 73.08 | 102.09 | 5 | 24
2025 | SPP_S_2_ENT | SPP_S | ENT | Internal | Summer | B2 | 25 | 850 | 849.21 | 76.4 | 81.42 | 5 | 0.01
2025 | SPP_S_2_ENT | SPP_S | ENT | Internal | Summer | B3 | 75 | 850 | 0 | 72.92 | 75.69 | 5 | 0
2025 | SPP_S_2_ENT | SPP_S | ENT | Internal | Summer | B4 | 100 | 850 | 0 | 72.25 | 75.69 | 5 | 0
2025 | SPP_S_2_ENT | SPP_S | ENT | Internal | Summer | B5 | 200 | 850 | 551.46 | 68.85 | 73.85 | 5 | 0
2025 | SPP_S_2_ENT | SPP_S | ENT | Internal | Summer | B6 | 300 | 850 | 0 | 62.49 | 63.49 | 5 | 0
2025 | SPP_S_2_ENT | SPP_S | ENT | Internal | Summer | B7 | 400 | 850 | 0 | 52.04 | 53.02 | 5 | 0
2025 | SPP_S_2_ENT | SPP_S | ENT | Internal | Summer | B8 | 500 | 850 | 0 | 45.34 | 45.36 | 5 | 0
2025 | SPP_S_2_ENT | SPP_S | ENT | Internal | Summer | B9 | 800 | 850 | 0 | 44.02 | 45.04 | 5 | 0
2025 | SPP_S_2_ENT | SPP_S | ENT | Internal | Summer | B10 | 1262 | 850 | 0 | 43.27 | 43.56 | 5 | 0
2025 | SPP_S_2_ENT | SPP_S | ENT | Internal | Winter | B16 | 25 | 850 | 0 | 67.69 | 70.59 | 5 | 0
2025 | SPP_S_2_ENT | SPP_S | ENT | Internal | Winter | B17 | 100 | 850 | 0 | 49.33 | 49.74 | 5 | 0
2025 | SPP_S_2_ENT | SPP_S | ENT | Internal | Winter | B18 | 400 | 850 | 0 | 47.83 | 49.74 | 5 | 0
2025 | SPP_S_2_ENT | SPP_S | ENT | Internal | Winter | B19 | 700 | 850 | 0 | 47.83 | 49.38 | 5 | 0
2025 | SPP_S_2_ENT | SPP_S | ENT | Internal | Winter | B20 | 935 | 850 | 0 | 44.69 | 47.76 | 5 | 0
2025 | SPP_S_2_SPP_N | SPP_S | SPP_N | Internal | Shoulder | B11 | 25 | 640 | 640 | 64.71 | 70.09 | 0.01 | 5.37
2025 | SPP_S_2_SPP_N | SPP_S | SPP_N | Internal | Shoulder | B12 | 200 | 640 | 640 | 48.47 | 54.83 | 0.01 | 6.35
2025 | SPP_S_2_SPP_N | SPP_S | SPP_N | Internal | Shoulder | B13 | 600 | 640 | 0.01 | 46.46 | 46.45 | 0.01 | 0
2025 | SPP_S_2_SPP_N | SPP_S | SPP_N | Internal | Shoulder | B14 | 900 | 640 | 624.85 | 45.55 | 45.56 | 0.01 | 0
2025 | SPP_S_2_SPP_N | SPP_S | SPP_N | Internal | Shoulder | B15 | 1203 | 640 | 0 | 44.88 | 44.87 | 0.01 | 0
2025 | SPP_S_2_SPP_N | SPP_S | SPP_N | Internal | Summer | B1 | 10 | 640 | 640 | 73.08 | 97.09 | 0.01 | 23.99
2025 | SPP_S_2_SPP_N | SPP_S | SPP_N | Internal | Summer | B2 | 25 | 640 | 33.51 | 76.4 | 76.42 | 0.01 | 0
2025 | SPP_S_2_SPP_N | SPP_S | SPP_N | Internal | Summer | B3 | 75 | 640 | 640 | 72.92 | 73.59 | 0.01 | 0.66
2025 | SPP_S_2_SPP_N | SPP_S | SPP_N | Internal | Summer | B4 | 100 | 640 | 640 | 72.25 | 73.59 | 0.01 | 1.33
2025 | SPP_S_2_SPP_N | SPP_S | SPP_N | Internal | Summer | B5 | 200 | 640 | 640 | 68.85 | 70.99 | 0.01 | 2.13
2025 | SPP_S_2_SPP_N | SPP_S | SPP_N | Internal | Summer | B6 | 300 | 640 | 25.01 | 62.49 | 62.5 | 0.01 | 0
2025 | SPP_S_2_SPP_N | SPP_S | SPP_N | Internal | Summer | B7 | 400 | 640 | 0.02 | 52.04 | 52.03 | 0.01 | 0
2025 | SPP_S_2_SPP_N | SPP_S | SPP_N | Internal | Summer | B8 | 500 | 640 | 0.02 | 45.34 | 45.33 | 0.01 | 0
2025 | SPP_S_2_SPP_N | SPP_S | SPP_N | Internal | Summer | B9 | 800 | 640 | 0.01 | 44.02 | 44.01 | 0.01 | 0
2025 | SPP_S_2_SPP_N | SPP_S | SPP_N | Internal | Summer | B10 | 1262 | 640 | 0 | 43.27 | 43.26 | 0.01 | 0
2025 | SPP_S_2_SPP_N | SPP_S | SPP_N | Internal | Winter | B16 | 25 | 640 | 457.62 | 67.69 | 67.7 | 0.01 | 0
2025 | SPP_S_2_SPP_N | SPP_S | SPP_N | Internal | Winter | B17 | 100 | 640 | 0.08 | 49.33 | 49.32 | 0.01 | 0
2025 | SPP_S_2_SPP_N | SPP_S | SPP_N | Internal | Winter | B18 | 400 | 640 | 0.02 | 47.83 | 47.82 | 0.01 | 0
2025 | SPP_S_2_SPP_N | SPP_S | SPP_N | Internal | Winter | B19 | 700 | 640 | 0.01 | 47.83 | 47.82 | 0.01 | 0
2025 | SPP_S_2_SPP_N | SPP_S | SPP_N | Internal | Winter | B20 | 935 | 640 | 0 | 44.69 | 44.68 | 0.01 | 0
2025 | TVA_2_ENT | TVA | ENT | Internal | Shoulder | B11 | 25 | 500 | 310.68 | 66.09 | 75.09 | 9 | 0
2025 | TVA_2_ENT | TVA | ENT | Internal | Shoulder | B12 | 200 | 500 | 0 | 48.48 | 46.83 | 9 | 0
2025 | TVA_2_ENT | TVA | ENT | Internal | Shoulder | B13 | 600 | 500 | 0 | 47.55 | 46.83 | 9 | 0
2025 | TVA_2_ENT | TVA | ENT | Internal | Shoulder | B14 | 900 | 500 | 0 | 47.55 | 46.5 | 9 | 0
2025 | TVA_2_ENT | TVA | ENT | Internal | Shoulder | B15 | 1203 | 500 | 0 | 46.83 | 45.73 | 9 | 0
2025 | TVA_2_ENT | TVA | ENT | Internal | Summer | B1 | 10 | 500 | 0 | 110.09 | 102.09 | 9 | 0
2025 | TVA_2_ENT | TVA | ENT | Internal | Summer | B2 | 25 | 500 | 0 | 81.43 | 81.42 | 9 | 0
2025 | TVA_2_ENT | TVA | ENT | Internal | Summer | B3 | 75 | 500 | 0 | 74.44 | 75.69 | 9 | 0
2025 | TVA_2_ENT | TVA | ENT | Internal | Summer | B4 | 100 | 500 | 0 | 74.44 | 75.69 | 9 | 0
2025 | TVA_2_ENT | TVA | ENT | Internal | Summer | B5 | 200 | 500 | 0 | 69.98 | 73.85 | 9 | 0
2025 | TVA_2_ENT | TVA | ENT | Internal | Summer | B6 | 300 | 500 | 140.63 | 54.49 | 63.49 | 9 | 0
2025 | TVA_2_ENT | TVA | ENT | Internal | Summer | B7 | 400 | 500 | 0 | 45.14 | 53.02 | 9 | 0
2025 | TVA_2_ENT | TVA | ENT | Internal | Summer | B8 | 500 | 500 | 0 | 45.14 | 45.36 | 9 | 0
2025 | TVA_2_ENT | TVA | ENT | Internal | Summer | B9 | 800 | 500 | 0 | 45.14 | 45.04 | 9 | 0
2025 | TVA_2_ENT | TVA | ENT | Internal | Summer | B10 | 1262 | 500 | 0 | 41.65 | 43.56 | 9 | 0
2025 | TVA_2_ENT | TVA | ENT | Internal | Winter | B16 | 25 | 500 | 0 | 74.71 | 70.59 | 9 | 0
2025 | TVA_2_ENT | TVA | ENT | Internal | Winter | B17 | 100 | 500 | 0 | 51.43 | 49.74 | 9 | 0
2025 | TVA_2_ENT | TVA | ENT | Internal | Winter | B18 | 400 | 500 | 0 | 47.63 | 49.74 | 9 | 0
2025 | TVA_2_ENT | TVA | ENT | Internal | Winter | B19 | 700 | 500 | 0 | 47.63 | 49.38 | 9 | 0
2025 | TVA_2_ENT | TVA | ENT | Internal | Winter | B20 | 935 | 500 | 0 | 46.15 | 47.76 | 9 | 0
2025 | TVA_2_MISO_MO-IL | TVA | MISO_MO-IL | Internal | Shoulder | B11 | 25 | 50 | 0 | 66.09 | 68.27 | 9 | 0
2025 | TVA_2_MISO_MO-IL | TVA | MISO_MO-IL | Internal | Shoulder | B12 | 200 | 50 | 0 | 48.48 | 54.83 | 9 | 0
2025 | TVA_2_MISO_MO-IL | TVA | MISO_MO-IL | Internal | Shoulder | B13 | 600 | 50 | 0 | 47.55 | 45.12 | 9 | 0
2025 | TVA_2_MISO_MO-IL | TVA | MISO_MO-IL | Internal | Shoulder | B14 | 900 | 50 | 0 | 47.55 | 43.91 | 9 | 0
2025 | TVA_2_MISO_MO-IL | TVA | MISO_MO-IL | Internal | Shoulder | B15 | 1203 | 50 | 0 | 46.83 | 41.15 | 9 | 0
2025 | TVA_2_MISO_MO-IL | TVA | MISO_MO-IL | Internal | Summer | B1 | 10 | 50 | 0 | 110.09 | 102.09 | 9 | 0
2025 | TVA_2_MISO_MO-IL | TVA | MISO_MO-IL | Internal | Summer | B2 | 25 | 50 | 0 | 81.43 | 73.42 | 9 | 0
2025 | TVA_2_MISO_MO-IL | TVA | MISO_MO-IL | Internal | Summer | B3 | 75 | 50 | 0 | 74.44 | 68.9 | 9 | 0
2025 | TVA_2_MISO_MO-IL | TVA | MISO_MO-IL | Internal | Summer | B4 | 100 | 50 | 0 | 74.44 | 68.9 | 9 | 0
2025 | TVA_2_MISO_MO-IL | TVA | MISO_MO-IL | Internal | Summer | B5 | 200 | 50 | 0 | 69.98 | 67.78 | 9 | 0
2025 | TVA_2_MISO_MO-IL | TVA | MISO_MO-IL | Internal | Summer | B6 | 300 | 50 | 0 | 54.49 | 55.49 | 9 | 0
2025 | TVA_2_MISO_MO-IL | TVA | MISO_MO-IL | Internal | Summer | B7 | 400 | 50 | 0 | 45.14 | 45.02 | 9 | 0
2025 | TVA_2_MISO_MO-IL | TVA | MISO_MO-IL | Internal | Summer | B8 | 500 | 50 | 0 | 45.14 | 40.69 | 9 | 0
2025 | TVA_2_MISO_MO-IL | TVA | MISO_MO-IL | Internal | Summer | B9 | 800 | 50 | 0 | 45.14 | 40.3 | 9 | 0
2025 | TVA_2_MISO_MO-IL | TVA | MISO_MO-IL | Internal | Summer | B10 | 1262 | 50 | 0 | 41.65 | 36.32 | 9 | 0
2025 | TVA_2_MISO_MO-IL | TVA | MISO_MO-IL | Internal | Winter | B16 | 25 | 50 | 0 | 74.71 | 67.71 | 9 | 0
2025 | TVA_2_MISO_MO-IL | TVA | MISO_MO-IL | Internal | Winter | B17 | 100 | 50 | 0 | 51.43 | 53.88 | 9 | 0
2025 | TVA_2_MISO_MO-IL | TVA | MISO_MO-IL | Internal | Winter | B18 | 400 | 50 | 0 | 47.63 | 47.36 | 9 | 0
2025 | TVA_2_MISO_MO-IL | TVA | MISO_MO-IL | Internal | Winter | B19 | 700 | 50 | 0 | 47.63 | 45.43 | 9 | 0
2025 | TVA_2_MISO_MO-IL | TVA | MISO_MO-IL | Internal | Winter | B20 | 935 | 50 | 0 | 46.15 | 39.76 | 9 | 0
2025 | TVA_2_NonRTO_Midwest | TVA | NonRTO_Midwest | Internal | Shoulder | B11 | 25 | 100 | 99.99 | 66.09 | 76.27 | 9 | 1.18
2025 | TVA_2_NonRTO_Midwest | TVA | NonRTO_Midwest | Internal | Shoulder | B12 | 200 | 100 | 100 | 48.48 | 62.85 | 9 | 5.36
2025 | TVA_2_NonRTO_Midwest | TVA | NonRTO_Midwest | Internal | Shoulder | B13 | 600 | 100 | 0 | 47.55 | 53.14 | 9 | 0
2025 | TVA_2_NonRTO_Midwest | TVA | NonRTO_Midwest | Internal | Shoulder | B14 | 900 | 100 | 0 | 47.55 | 45.34 | 9 | 0
2025 | TVA_2_NonRTO_Midwest | TVA | NonRTO_Midwest | Internal | Shoulder | B15 | 1203 | 100 | 0 | 46.83 | 38.82 | 9 | 0
2025 | TVA_2_NonRTO_Midwest | TVA | NonRTO_Midwest | Internal | Summer | B1 | 10 | 100 | 0 | 110.09 | 102.09 | 9 | 0
2025 | TVA_2_NonRTO_Midwest | TVA | NonRTO_Midwest | Internal | Summer | B2 | 25 | 100 | 0 | 81.43 | 75.82 | 9 | 0
2025 | TVA_2_NonRTO_Midwest | TVA | NonRTO_Midwest | Internal | Summer | B3 | 75 | 100 | 0 | 74.44 | 75.82 | 9 | 0
2025 | TVA_2_NonRTO_Midwest | TVA | NonRTO_Midwest | Internal | Summer | B4 | 100 | 100 | 0 | 74.44 | 75.82 | 9 | 0
2025 | TVA_2_NonRTO_Midwest | TVA | NonRTO_Midwest | Internal | Summer | B5 | 200 | 100 | 0 | 69.98 | 75.79 | 9 | 0
2025 | TVA_2_NonRTO_Midwest | TVA | NonRTO_Midwest | Internal | Summer | B6 | 300 | 100 | 0.05 | 54.49 | 63.48 | 9 | 0
2025 | TVA_2_NonRTO_Midwest | TVA | NonRTO_Midwest | Internal | Summer | B7 | 400 | 100 | 0 | 45.14 | 45.76 | 9 | 0
2025 | TVA_2_NonRTO_Midwest | TVA | NonRTO_Midwest | Internal | Summer | B8 | 500 | 100 | 0 | 45.14 | 44.2 | 9 | 0
2025 | TVA_2_NonRTO_Midwest | TVA | NonRTO_Midwest | Internal | Summer | B9 | 800 | 100 | 0 | 45.14 | 38.82 | 9 | 0
2025 | TVA_2_NonRTO_Midwest | TVA | NonRTO_Midwest | Internal | Summer | B10 | 1262 | 100 | 0 | 41.65 | 36.48 | 9 | 0
2025 | TVA_2_NonRTO_Midwest | TVA | NonRTO_Midwest | Internal | Winter | B16 | 25 | 100 | 0 | 74.71 | 79.71 | 9 | 0
2025 | TVA_2_NonRTO_Midwest | TVA | NonRTO_Midwest | Internal | Winter | B17 | 100 | 100 | 100 | 51.43 | 63.43 | 9 | 3
2025 | TVA_2_NonRTO_Midwest | TVA | NonRTO_Midwest | Internal | Winter | B18 | 400 | 100 | 0 | 47.63 | 55.37 | 9 | 0
2025 | TVA_2_NonRTO_Midwest | TVA | NonRTO_Midwest | Internal | Winter | B19 | 700 | 100 | 0 | 47.63 | 45.52 | 9 | 0
2025 | TVA_2_NonRTO_Midwest | TVA | NonRTO_Midwest | Internal | Winter | B20 | 935 | 100 | 0 | 46.15 | 38.94 | 9 | 0
2025 | TVA_2_PJM_ROR | TVA | PJM_ROR | Internal | Shoulder | B11 | 25 | 500 | 0 | 66.09 | 66.27 | 9 | 0
2025 | TVA_2_PJM_ROR | TVA | PJM_ROR | Internal | Shoulder | B12 | 200 | 500 | 0 | 48.48 | 56.83 | 9 | 0
2025 | TVA_2_PJM_ROR | TVA | PJM_ROR | Internal | Shoulder | B13 | 600 | 500 | 0 | 47.55 | 47.11 | 9 | 0
2025 | TVA_2_PJM_ROR | TVA | PJM_ROR | Internal | Shoulder | B14 | 900 | 500 | 0 | 47.55 | 45.2 | 9 | 0
2025 | TVA_2_PJM_ROR | TVA | PJM_ROR | Internal | Shoulder | B15 | 1203 | 500 | 0 | 46.83 | 41.88 | 9 | 0
2025 | TVA_2_PJM_ROR | TVA | PJM_ROR | Internal | Summer | B1 | 10 | 500 | 0 | 110.09 | 113.09 | 9 | 0
2025 | TVA_2_PJM_ROR | TVA | PJM_ROR | Internal | Summer | B2 | 25 | 500 | 0 | 81.43 | 76.42 | 9 | 0
2025 | TVA_2_PJM_ROR | TVA | PJM_ROR | Internal | Summer | B3 | 75 | 500 | 0 | 74.44 | 68.43 | 9 | 0
2025 | TVA_2_PJM_ROR | TVA | PJM_ROR | Internal | Summer | B4 | 100 | 500 | 0 | 74.44 | 68.43 | 9 | 0
2025 | TVA_2_PJM_ROR | TVA | PJM_ROR | Internal | Summer | B5 | 200 | 500 | 0 | 69.98 | 67.61 | 9 | 0
2025 | TVA_2_PJM_ROR | TVA | PJM_ROR | Internal | Summer | B6 | 300 | 500 | 0 | 54.49 | 56.12 | 9 | 0
2025 | TVA_2_PJM_ROR | TVA | PJM_ROR | Internal | Summer | B7 | 400 | 500 | 0 | 45.14 | 47.02 | 9 | 0
2025 | TVA_2_PJM_ROR | TVA | PJM_ROR | Internal | Summer | B8 | 500 | 500 | 0 | 45.14 | 42.37 | 9 | 0
2025 | TVA_2_PJM_ROR | TVA | PJM_ROR | Internal | Summer | B9 | 800 | 500 | 0 | 45.14 | 40.34 | 9 | 0
2025 | TVA_2_PJM_ROR | TVA | PJM_ROR | Internal | Summer | B10 | 1262 | 500 | 0 | 41.65 | 38.31 | 9 | 0
2025 | TVA_2_PJM_ROR | TVA | PJM_ROR | Internal | Winter | B16 | 25 | 500 | 0 | 74.71 | 69.71 | 9 | 0
2025 | TVA_2_PJM_ROR | TVA | PJM_ROR | Internal | Winter | B17 | 100 | 500 | 0 | 51.43 | 55.89 | 9 | 0
2025 | TVA_2_PJM_ROR | TVA | PJM_ROR | Internal | Winter | B18 | 400 | 500 | 0 | 47.63 | 49.36 | 9 | 0
2025 | TVA_2_PJM_ROR | TVA | PJM_ROR | Internal | Winter | B19 | 700 | 500 | 0 | 47.63 | 47.19 | 9 | 0
2025 | TVA_2_PJM_ROR | TVA | PJM_ROR | Internal | Winter | B20 | 935 | 500 | 0 | 46.15 | 40.14 | 9 | 0
2025 | TVA_2_SOCO | TVA | SOCO | Internal | Shoulder | B11 | 25 | 500 | 500 | 66.09 | 79.27 | 9 | 4.18
2025 | TVA_2_SOCO | TVA | SOCO | Internal | Shoulder | B12 | 200 | 500 | 0 | 48.48 | 52.83 | 9 | 0
2025 | TVA_2_SOCO | TVA | SOCO | Internal | Shoulder | B13 | 600 | 500 | 0 | 47.55 | 46.88 | 9 | 0
2025 | TVA_2_SOCO | TVA | SOCO | Internal | Shoulder | B14 | 900 | 500 | 0 | 47.55 | 46.88 | 9 | 0
2025 | TVA_2_SOCO | TVA | SOCO | Internal | Shoulder | B15 | 1203 | 500 | 0 | 46.83 | 46.88 | 9 | 0
2025 | TVA_2_SOCO | TVA | SOCO | Internal | Summer | B1 | 10 | 500 | 402.58 | 110.09 | 119.09 | 9 | 0
2025 | TVA_2_SOCO | TVA | SOCO | Internal | Summer | B2 | 25 | 500 | 0 | 81.43 | 89.42 | 9 | 0
2025 | TVA_2_SOCO | TVA | SOCO | Internal | Summer | B3 | 75 | 500 | 0 | 74.44 | 78.61 | 9 | 0
2025 | TVA_2_SOCO | TVA | SOCO | Internal | Summer | B4 | 100 | 500 | 0 | 74.44 | 78.61 | 9 | 0
2025 | TVA_2_SOCO | TVA | SOCO | Internal | Summer | B5 | 200 | 500 | 0 | 69.98 | 77.11 | 9 | 0
2025 | TVA_2_SOCO | TVA | SOCO | Internal | Summer | B6 | 300 | 500 | 500 | 54.49 | 71.49 | 9 | 8
2025 | TVA_2_SOCO | TVA | SOCO | Internal | Summer | B7 | 400 | 500 | 500 | 45.14 | 62.02 | 9 | 7.87
2025 | TVA_2_SOCO | TVA | SOCO | Internal | Summer | B8 | 500 | 500 | 0 | 45.14 | 53.36 | 9 | 0
2025 | TVA_2_SOCO | TVA | SOCO | Internal | Summer | B9 | 800 | 500 | 0 | 45.14 | 45.53 | 9 | 0
2025 | TVA_2_SOCO | TVA | SOCO | Internal | Summer | B10 | 1262 | 500 | 0 | 41.65 | 45.53 | 9 | 0
2025 | TVA_2_SOCO | TVA | SOCO | Internal | Winter | B16 | 25 | 500 | 228.91 | 74.71 | 83.71 | 9 | 0
2025 | TVA_2_SOCO | TVA | SOCO | Internal | Winter | B17 | 100 | 500 | 0 | 51.43 | 53.04 | 9 | 0
2025 | TVA_2_SOCO | TVA | SOCO | Internal | Winter | B18 | 400 | 500 | 0 | 47.63 | 49.67 | 9 | 0
2025 | TVA_2_SOCO | TVA | SOCO | Internal | Winter | B19 | 700 | 500 | 0 | 47.63 | 49.67 | 9 | 0
2025 | TVA_2_SOCO | TVA | SOCO | Internal | Winter | B20 | 935 | 500 | 0 | 46.15 | 49.67 | 9 | 0
2025 | TVA_2_VACAR | TVA | VACAR | Internal | Shoulder | B11 | 25 | 150 | 0 | 66.09 | 72.27 | 9 | 0
2025 | TVA_2_VACAR | TVA | VACAR | Internal | Shoulder | B12 | 200 | 150 | 150 | 48.48 | 62.83 | 9 | 5.35
2025 | TVA_2_VACAR | TVA | VACAR | Internal | Shoulder | B13 | 600 | 150 | 0 | 47.55 | 53.11 | 9 | 0
2025 | TVA_2_VACAR | TVA | VACAR | Internal | Shoulder | B14 | 900 | 150 | 0 | 47.55 | 50.83 | 9 | 0
2025 | TVA_2_VACAR | TVA | VACAR | Internal | Shoulder | B15 | 1203 | 150 | 0 | 46.83 | 46.39 | 9 | 0
2025 | TVA_2_VACAR | TVA | VACAR | Internal | Summer | B1 | 10 | 150 | 97.35 | 110.09 | 119.09 | 9 | 0
2025 | TVA_2_VACAR | TVA | VACAR | Internal | Summer | B2 | 25 | 150 | 0 | 81.43 | 82.42 | 9 | 0
2025 | TVA_2_VACAR | TVA | VACAR | Internal | Summer | B3 | 75 | 150 | 0 | 74.44 | 80.6 | 9 | 0
2025 | TVA_2_VACAR | TVA | VACAR | Internal | Summer | B4 | 100 | 150 | 0 | 74.44 | 80.6 | 9 | 0
2025 | TVA_2_VACAR | TVA | VACAR | Internal | Summer | B5 | 200 | 150 | 79.01 | 69.98 | 78.98 | 9 | 0
2025 | TVA_2_VACAR | TVA | VACAR | Internal | Summer | B6 | 300 | 150 | 150 | 54.49 | 64.49 | 9 | 1
2025 | TVA_2_VACAR | TVA | VACAR | Internal | Summer | B7 | 400 | 150 | 150 | 45.14 | 55.02 | 9 | 0.87
2025 | TVA_2_VACAR | TVA | VACAR | Internal | Summer | B8 | 500 | 150 | 0 | 45.14 | 48.38 | 9 | 0
2025 | TVA_2_VACAR | TVA | VACAR | Internal | Summer | B9 | 800 | 150 | 0 | 45.14 | 46.34 | 9 | 0
2025 | TVA_2_VACAR | TVA | VACAR | Internal | Summer | B10 | 1262 | 150 | 0 | 41.65 | 44.54 | 9 | 0
2025 | TVA_2_VACAR | TVA | VACAR | Internal | Winter | B16 | 25 | 150 | 150 | 74.71 | 91.17 | 9 | 7.46
2025 | TVA_2_VACAR | TVA | VACAR | Internal | Winter | B17 | 100 | 150 | 150 | 51.43 | 61.89 | 9 | 1.46
2025 | TVA_2_VACAR | TVA | VACAR | Internal | Winter | B18 | 400 | 150 | 0 | 47.63 | 55.1 | 9 | 0
2025 | TVA_2_VACAR | TVA | VACAR | Internal | Winter | B19 | 700 | 150 | 0 | 47.63 | 50.54 | 9 | 0
2025 | TVA_2_VACAR | TVA | VACAR | Internal | Winter | B20 | 935 | 150 | 0 | 46.15 | 46.14 | 9 | 0
2025 | TVA_Transmission_2_ENT | TVA_Transmission | ENT | Internal | Shoulder | B11 | 25 | 3000 | 0 | 71.42 | 75.09 | 9 | 0
2025 | TVA_Transmission_2_ENT | TVA_Transmission | ENT | Internal | Shoulder | B12 | 200 | 3000 | 0 | 54.51 | 46.83 | 9 | 0
2025 | TVA_Transmission_2_ENT | TVA_Transmission | ENT | Internal | Shoulder | B13 | 600 | 3000 | 0 | 49.76 | 46.83 | 9 | 0
2025 | TVA_Transmission_2_ENT | TVA_Transmission | ENT | Internal | Shoulder | B14 | 900 | 3000 | 0 | 48.77 | 46.5 | 9 | 0
2025 | TVA_Transmission_2_ENT | TVA_Transmission | ENT | Internal | Shoulder | B15 | 1203 | 3000 | 0 | 46.82 | 45.73 | 9 | 0
2025 | TVA_Transmission_2_ENT | TVA_Transmission | ENT | Internal | Summer | B1 | 10 | 3000 | 0 | 110.09 | 102.09 | 9 | 0
2025 | TVA_Transmission_2_ENT | TVA_Transmission | ENT | Internal | Summer | B2 | 25 | 3000 | 0 | 81.42 | 81.42 | 9 | 0
2025 | TVA_Transmission_2_ENT | TVA_Transmission | ENT | Internal | Summer | B3 | 75 | 3000 | 0 | 74.43 | 75.69 | 9 | 0
2025 | TVA_Transmission_2_ENT | TVA_Transmission | ENT | Internal | Summer | B4 | 100 | 3000 | 0 | 74.43 | 75.69 | 9 | 0
2025 | TVA_Transmission_2_ENT | TVA_Transmission | ENT | Internal | Summer | B5 | 200 | 3000 | 0 | 72.38 | 73.85 | 9 | 0
2025 | TVA_Transmission_2_ENT | TVA_Transmission | ENT | Internal | Summer | B6 | 300 | 3000 | 0 | 62.49 | 63.49 | 9 | 0
2025 | TVA_Transmission_2_ENT | TVA_Transmission | ENT | Internal | Summer | B7 | 400 | 3000 | 0 | 53.02 | 53.02 | 9 | 0
2025 | TVA_Transmission_2_ENT | TVA_Transmission | ENT | Internal | Summer | B8 | 500 | 3000 | 0 | 46.63 | 45.36 | 9 | 0
2025 | TVA_Transmission_2_ENT | TVA_Transmission | ENT | Internal | Summer | B9 | 800 | 3000 | 0 | 45.57 | 45.04 | 9 | 0
2025 | TVA_Transmission_2_ENT | TVA_Transmission | ENT | Internal | Summer | B10 | 1262 | 3000 | 0 | 42.45 | 43.56 | 9 | 0
2025 | TVA_Transmission_2_ENT | TVA_Transmission | ENT | Internal | Winter | B16 | 25 | 3000 | 0 | 75.71 | 70.59 | 9 | 0
2025 | TVA_Transmission_2_ENT | TVA_Transmission | ENT | Internal | Winter | B17 | 100 | 3000 | 0 | 56.32 | 49.74 | 9 | 0
2025 | TVA_Transmission_2_ENT | TVA_Transmission | ENT | Internal | Winter | B18 | 400 | 3000 | 0 | 51.46 | 49.74 | 9 | 0
2025 | TVA_Transmission_2_ENT | TVA_Transmission | ENT | Internal | Winter | B19 | 700 | 3000 | 0 | 49.45 | 49.38 | 9 | 0
2025 | TVA_Transmission_2_ENT | TVA_Transmission | ENT | Internal | Winter | B20 | 935 | 3000 | 0 | 46.14 | 47.76 | 9 | 0
2025 | TVA_Transmission_2_MISO_MO-IL | TVA_Transmission | MISO_MO-IL | Internal | Shoulder | B11 | 25 | 4000 | 0 | 71.42 | 68.27 | 9 | 0
2025 | TVA_Transmission_2_MISO_MO-IL | TVA_Transmission | MISO_MO-IL | Internal | Shoulder | B12 | 200 | 4000 | 0 | 54.51 | 54.83 | 9 | 0
2025 | TVA_Transmission_2_MISO_MO-IL | TVA_Transmission | MISO_MO-IL | Internal | Shoulder | B13 | 600 | 4000 | 0 | 49.76 | 45.12 | 9 | 0
2025 | TVA_Transmission_2_MISO_MO-IL | TVA_Transmission | MISO_MO-IL | Internal | Shoulder | B14 | 900 | 4000 | 0 | 48.77 | 43.91 | 9 | 0
2025 | TVA_Transmission_2_MISO_MO-IL | TVA_Transmission | MISO_MO-IL | Internal | Shoulder | B15 | 1203 | 4000 | 0 | 46.82 | 41.15 | 9 | 0
2025 | TVA_Transmission_2_MISO_MO-IL | TVA_Transmission | MISO_MO-IL | Internal | Summer | B1 | 10 | 4000 | 0 | 110.09 | 102.09 | 9 | 0
2025 | TVA_Transmission_2_MISO_MO-IL | TVA_Transmission | MISO_MO-IL | Internal | Summer | B2 | 25 | 4000 | 0 | 81.42 | 73.42 | 9 | 0
2025 | TVA_Transmission_2_MISO_MO-IL | TVA_Transmission | MISO_MO-IL | Internal | Summer | B3 | 75 | 4000 | 0 | 74.43 | 68.9 | 9 | 0
2025 | TVA_Transmission_2_MISO_MO-IL | TVA_Transmission | MISO_MO-IL | Internal | Summer | B4 | 100 | 4000 | 0 | 74.43 | 68.9 | 9 | 0
2025 | TVA_Transmission_2_MISO_MO-IL | TVA_Transmission | MISO_MO-IL | Internal | Summer | B5 | 200 | 4000 | 0 | 72.38 | 67.78 | 9 | 0
2025 | TVA_Transmission_2_MISO_MO-IL | TVA_Transmission | MISO_MO-IL | Internal | Summer | B6 | 300 | 4000 | 0 | 62.49 | 55.49 | 9 | 0
2025 | TVA_Transmission_2_MISO_MO-IL | TVA_Transmission | MISO_MO-IL | Internal | Summer | B7 | 400 | 4000 | 0 | 53.02 | 45.02 | 9 | 0
2025 | TVA_Transmission_2_MISO_MO-IL | TVA_Transmission | MISO_MO-IL | Internal | Summer | B8 | 500 | 4000 | 0 | 46.63 | 40.69 | 9 | 0
2025 | TVA_Transmission_2_MISO_MO-IL | TVA_Transmission | MISO_MO-IL | Internal | Summer | B9 | 800 | 4000 | 0 | 45.57 | 40.3 | 9 | 0
2025 | TVA_Transmission_2_MISO_MO-IL | TVA_Transmission | MISO_MO-IL | Internal | Summer | B10 | 1262 | 4000 | 0 | 42.45 | 36.32 | 9 | 0
2025 | TVA_Transmission_2_MISO_MO-IL | TVA_Transmission | MISO_MO-IL | Internal | Winter | B16 | 25 | 4000 | 0 | 75.71 | 67.71 | 9 | 0
2025 | TVA_Transmission_2_MISO_MO-IL | TVA_Transmission | MISO_MO-IL | Internal | Winter | B17 | 100 | 4000 | 0 | 56.32 | 53.88 | 9 | 0
2025 | TVA_Transmission_2_MISO_MO-IL | TVA_Transmission | MISO_MO-IL | Internal | Winter | B18 | 400 | 4000 | 0 | 51.46 | 47.36 | 9 | 0
2025 | TVA_Transmission_2_MISO_MO-IL | TVA_Transmission | MISO_MO-IL | Internal | Winter | B19 | 700 | 4000 | 0 | 49.45 | 45.43 | 9 | 0
2025 | TVA_Transmission_2_MISO_MO-IL | TVA_Transmission | MISO_MO-IL | Internal | Winter | B20 | 935 | 4000 | 0 | 46.14 | 39.76 | 9 | 0
2025 | TVA_Transmission_2_NonRTO_Midwest | TVA_Transmission | NonRTO_Midwest | Internal | Shoulder | B11 | 25 | 700 | 0 | 71.42 | 76.27 | 9 | 0
2025 | TVA_Transmission_2_NonRTO_Midwest | TVA_Transmission | NonRTO_Midwest | Internal | Shoulder | B12 | 200 | 700 | 0 | 54.51 | 62.85 | 9 | 0
2025 | TVA_Transmission_2_NonRTO_Midwest | TVA_Transmission | NonRTO_Midwest | Internal | Shoulder | B13 | 600 | 700 | 0 | 49.76 | 53.14 | 9 | 0
2025 | TVA_Transmission_2_NonRTO_Midwest | TVA_Transmission | NonRTO_Midwest | Internal | Shoulder | B14 | 900 | 700 | 0 | 48.77 | 45.34 | 9 | 0
2025 | TVA_Transmission_2_NonRTO_Midwest | TVA_Transmission | NonRTO_Midwest | Internal | Shoulder | B15 | 1203 | 700 | 0 | 46.82 | 38.82 | 9 | 0
2025 | TVA_Transmission_2_NonRTO_Midwest | TVA_Transmission | NonRTO_Midwest | Internal | Summer | B1 | 10 | 700 | 0 | 110.09 | 102.09 | 9 | 0
2025 | TVA_Transmission_2_NonRTO_Midwest | TVA_Transmission | NonRTO_Midwest | Internal | Summer | B2 | 25 | 700 | 0 | 81.42 | 75.82 | 9 | 0
2025 | TVA_Transmission_2_NonRTO_Midwest | TVA_Transmission | NonRTO_Midwest | Internal | Summer | B3 | 75 | 700 | 0 | 74.43 | 75.82 | 9 | 0
2025 | TVA_Transmission_2_NonRTO_Midwest | TVA_Transmission | NonRTO_Midwest | Internal | Summer | B4 | 100 | 700 | 0 | 74.43 | 75.82 | 9 | 0
2025 | TVA_Transmission_2_NonRTO_Midwest | TVA_Transmission | NonRTO_Midwest | Internal | Summer | B5 | 200 | 700 | 0 | 72.38 | 75.79 | 9 | 0
2025 | TVA_Transmission_2_NonRTO_Midwest | TVA_Transmission | NonRTO_Midwest | Internal | Summer | B6 | 300 | 700 | 0 | 62.49 | 63.48 | 9 | 0
2025 | TVA_Transmission_2_NonRTO_Midwest | TVA_Transmission | NonRTO_Midwest | Internal | Summer | B7 | 400 | 700 | 0 | 53.02 | 45.76 | 9 | 0
2025 | TVA_Transmission_2_NonRTO_Midwest | TVA_Transmission | NonRTO_Midwest | Internal | Summer | B8 | 500 | 700 | 0 | 46.63 | 44.2 | 9 | 0
2025 | TVA_Transmission_2_NonRTO_Midwest | TVA_Transmission | NonRTO_Midwest | Internal | Summer | B9 | 800 | 700 | 0 | 45.57 | 38.82 | 9 | 0
2025 | TVA_Transmission_2_NonRTO_Midwest | TVA_Transmission | NonRTO_Midwest | Internal | Summer | B10 | 1262 | 700 | 0 | 42.45 | 36.48 | 9 | 0
2025 | TVA_Transmission_2_NonRTO_Midwest | TVA_Transmission | NonRTO_Midwest | Internal | Winter | B16 | 25 | 700 | 0 | 75.71 | 79.71 | 9 | 0
2025 | TVA_Transmission_2_NonRTO_Midwest | TVA_Transmission | NonRTO_Midwest | Internal | Winter | B17 | 100 | 700 | 0 | 56.32 | 63.43 | 9 | 0
2025 | TVA_Transmission_2_NonRTO_Midwest | TVA_Transmission | NonRTO_Midwest | Internal | Winter | B18 | 400 | 700 | 0 | 51.46 | 55.37 | 9 | 0
2025 | TVA_Transmission_2_NonRTO_Midwest | TVA_Transmission | NonRTO_Midwest | Internal | Winter | B19 | 700 | 700 | 0 | 49.45 | 45.52 | 9 | 0
2025 | TVA_Transmission_2_NonRTO_Midwest | TVA_Transmission | NonRTO_Midwest | Internal | Winter | B20 | 935 | 700 | 0 | 46.14 | 38.94 | 9 | 0
2025 | TVA_Transmission_2_PJM_ROR | TVA_Transmission | PJM_ROR | Internal | Shoulder | B11 | 25 | 2000 | 0 | 71.42 | 66.27 | 9 | 0
2025 | TVA_Transmission_2_PJM_ROR | TVA_Transmission | PJM_ROR | Internal | Shoulder | B12 | 200 | 2000 | 0 | 54.51 | 56.83 | 9 | 0
2025 | TVA_Transmission_2_PJM_ROR | TVA_Transmission | PJM_ROR | Internal | Shoulder | B13 | 600 | 2000 | 0 | 49.76 | 47.11 | 9 | 0
2025 | TVA_Transmission_2_PJM_ROR | TVA_Transmission | PJM_ROR | Internal | Shoulder | B14 | 900 | 2000 | 0 | 48.77 | 45.2 | 9 | 0
2025 | TVA_Transmission_2_PJM_ROR | TVA_Transmission | PJM_ROR | Internal | Shoulder | B15 | 1203 | 2000 | 0 | 46.82 | 41.88 | 9 | 0
2025 | TVA_Transmission_2_PJM_ROR | TVA_Transmission | PJM_ROR | Internal | Summer | B1 | 10 | 2000 | 0 | 110.09 | 113.09 | 9 | 0
2025 | TVA_Transmission_2_PJM_ROR | TVA_Transmission | PJM_ROR | Internal | Summer | B2 | 25 | 2000 | 0 | 81.42 | 76.42 | 9 | 0
2025 | TVA_Transmission_2_PJM_ROR | TVA_Transmission | PJM_ROR | Internal | Summer | B3 | 75 | 2000 | 0 | 74.43 | 68.43 | 9 | 0
2025 | TVA_Transmission_2_PJM_ROR | TVA_Transmission | PJM_ROR | Internal | Summer | B4 | 100 | 2000 | 0 | 74.43 | 68.43 | 9 | 0
2025 | TVA_Transmission_2_PJM_ROR | TVA_Transmission | PJM_ROR | Internal | Summer | B5 | 200 | 2000 | 0 | 72.38 | 67.61 | 9 | 0
2025 | TVA_Transmission_2_PJM_ROR | TVA_Transmission | PJM_ROR | Internal | Summer | B6 | 300 | 2000 | 0 | 62.49 | 56.12 | 9 | 0
2025 | TVA_Transmission_2_PJM_ROR | TVA_Transmission | PJM_ROR | Internal | Summer | B7 | 400 | 2000 | 0 | 53.02 | 47.02 | 9 | 0
2025 | TVA_Transmission_2_PJM_ROR | TVA_Transmission | PJM_ROR | Internal | Summer | B8 | 500 | 2000 | 0 | 46.63 | 42.37 | 9 | 0
2025 | TVA_Transmission_2_PJM_ROR | TVA_Transmission | PJM_ROR | Internal | Summer | B9 | 800 | 2000 | 0 | 45.57 | 40.34 | 9 | 0
2025 | TVA_Transmission_2_PJM_ROR | TVA_Transmission | PJM_ROR | Internal | Summer | B10 | 1262 | 2000 | 0 | 42.45 | 38.31 | 9 | 0
2025 | TVA_Transmission_2_PJM_ROR | TVA_Transmission | PJM_ROR | Internal | Winter | B16 | 25 | 2000 | 0 | 75.71 | 69.71 | 9 | 0
2025 | TVA_Transmission_2_PJM_ROR | TVA_Transmission | PJM_ROR | Internal | Winter | B17 | 100 | 2000 | 0 | 56.32 | 55.89 | 9 | 0
2025 | TVA_Transmission_2_PJM_ROR | TVA_Transmission | PJM_ROR | Internal | Winter | B18 | 400 | 2000 | 0 | 51.46 | 49.36 | 9 | 0
2025 | TVA_Transmission_2_PJM_ROR | TVA_Transmission | PJM_ROR | Internal | Winter | B19 | 700 | 2000 | 0 | 49.45 | 47.19 | 9 | 0
2025 | TVA_Transmission_2_PJM_ROR | TVA_Transmission | PJM_ROR | Internal | Winter | B20 | 935 | 2000 | 0 | 46.14 | 40.14 | 9 | 0
2025 | TVA_Transmission_2_SOCO | TVA_Transmission | SOCO | Internal | Shoulder | B11 | 25 | 3200 | 0 | 71.42 | 79.27 | 9 | 0
2025 | TVA_Transmission_2_SOCO | TVA_Transmission | SOCO | Internal | Shoulder | B12 | 200 | 3200 | 0 | 54.51 | 52.83 | 9 | 0
2025 | TVA_Transmission_2_SOCO | TVA_Transmission | SOCO | Internal | Shoulder | B13 | 600 | 3200 | 0 | 49.76 | 46.88 | 9 | 0
2025 | TVA_Transmission_2_SOCO | TVA_Transmission | SOCO | Internal | Shoulder | B14 | 900 | 3200 | 0 | 48.77 | 46.88 | 9 | 0
2025 | TVA_Transmission_2_SOCO | TVA_Transmission | SOCO | Internal | Shoulder | B15 | 1203 | 3200 | 0 | 46.82 | 46.88 | 9 | 0
2025 | TVA_Transmission_2_SOCO | TVA_Transmission | SOCO | Internal | Summer | B1 | 10 | 3200 | 1914.2 | 110.09 | 119.09 | 9 | 0
2025 | TVA_Transmission_2_SOCO | TVA_Transmission | SOCO | Internal | Summer | B2 | 25 | 3200 | 0 | 81.42 | 89.42 | 9 | 0
2025 | TVA_Transmission_2_SOCO | TVA_Transmission | SOCO | Internal | Summer | B3 | 75 | 3200 | 0 | 74.43 | 78.61 | 9 | 0
2025 | TVA_Transmission_2_SOCO | TVA_Transmission | SOCO | Internal | Summer | B4 | 100 | 3200 | 0 | 74.43 | 78.61 | 9 | 0
2025 | TVA_Transmission_2_SOCO | TVA_Transmission | SOCO | Internal | Summer | B5 | 200 | 3200 | 0 | 72.38 | 77.11 | 9 | 0
2025 | TVA_Transmission_2_SOCO | TVA_Transmission | SOCO | Internal | Summer | B6 | 300 | 3200 | 2500 | 62.49 | 71.49 | 9 | 0
2025 | TVA_Transmission_2_SOCO | TVA_Transmission | SOCO | Internal | Summer | B7 | 400 | 3200 | 1483 | 53.02 | 62.02 | 9 | 0
2025 | TVA_Transmission_2_SOCO | TVA_Transmission | SOCO | Internal | Summer | B8 | 500 | 3200 | 0 | 46.63 | 53.36 | 9 | 0
2025 | TVA_Transmission_2_SOCO | TVA_Transmission | SOCO | Internal | Summer | B9 | 800 | 3200 | 0 | 45.57 | 45.53 | 9 | 0
2025 | TVA_Transmission_2_SOCO | TVA_Transmission | SOCO | Internal | Summer | B10 | 1262 | 3200 | 0 | 42.45 | 45.53 | 9 | 0
2025 | TVA_Transmission_2_SOCO | TVA_Transmission | SOCO | Internal | Winter | B16 | 25 | 3200 | 0 | 75.71 | 83.71 | 9 | 0
2025 | TVA_Transmission_2_SOCO | TVA_Transmission | SOCO | Internal | Winter | B17 | 100 | 3200 | 0 | 56.32 | 53.04 | 9 | 0
2025 | TVA_Transmission_2_SOCO | TVA_Transmission | SOCO | Internal | Winter | B18 | 400 | 3200 | 0 | 51.46 | 49.67 | 9 | 0
2025 | TVA_Transmission_2_SOCO | TVA_Transmission | SOCO | Internal | Winter | B19 | 700 | 3200 | 0 | 49.45 | 49.67 | 9 | 0
2025 | TVA_Transmission_2_SOCO | TVA_Transmission | SOCO | Internal | Winter | B20 | 935 | 3200 | 0 | 46.14 | 49.67 | 9 | 0
2025 | TVA_Transmission_2_TVA | TVA_Transmission | TVA | Internal | Shoulder | B11 | 25 | 99999 | 0 | 71.42 | 66.09 | 0.01 | 0
2025 | TVA_Transmission_2_TVA | TVA_Transmission | TVA | Internal | Shoulder | B12 | 200 | 99999 | 0 | 54.51 | 48.48 | 0.01 | 0
2025 | TVA_Transmission_2_TVA | TVA_Transmission | TVA | Internal | Shoulder | B13 | 600 | 99999 | 0 | 49.76 | 47.55 | 0.01 | 0
2025 | TVA_Transmission_2_TVA | TVA_Transmission | TVA | Internal | Shoulder | B14 | 900 | 99999 | 0 | 48.77 | 47.55 | 0.01 | 0
2025 | TVA_Transmission_2_TVA | TVA_Transmission | TVA | Internal | Shoulder | B15 | 1203 | 99999 | 89.47 | 46.82 | 46.83 | 0.01 | 0
2025 | TVA_Transmission_2_TVA | TVA_Transmission | TVA | Internal | Summer | B1 | 10 | 99999 | 1.28 | 110.09 | 110.09 | 0.01 | 0
2025 | TVA_Transmission_2_TVA | TVA_Transmission | TVA | Internal | Summer | B2 | 25 | 99999 | 1456 | 81.42 | 81.43 | 0.01 | 0
2025 | TVA_Transmission_2_TVA | TVA_Transmission | TVA | Internal | Summer | B3 | 75 | 99999 | 2412.63 | 74.43 | 74.44 | 0.01 | 0
2025 | TVA_Transmission_2_TVA | TVA_Transmission | TVA | Internal | Summer | B4 | 100 | 99999 | 1656.02 | 74.43 | 74.44 | 0.01 | 0
2025 | TVA_Transmission_2_TVA | TVA_Transmission | TVA | Internal | Summer | B5 | 200 | 99999 | 0 | 72.38 | 69.98 | 0.01 | 0
2025 | TVA_Transmission_2_TVA | TVA_Transmission | TVA | Internal | Summer | B6 | 300 | 99999 | 0 | 62.49 | 54.49 | 0.01 | 0
2025 | TVA_Transmission_2_TVA | TVA_Transmission | TVA | Internal | Summer | B7 | 400 | 99999 | 0 | 53.02 | 45.14 | 0.01 | 0
2025 | TVA_Transmission_2_TVA | TVA_Transmission | TVA | Internal | Summer | B8 | 500 | 99999 | 0 | 46.63 | 45.14 | 0.01 | 0
2025 | TVA_Transmission_2_TVA | TVA_Transmission | TVA | Internal | Summer | B9 | 800 | 99999 | 0 | 45.57 | 45.14 | 0.01 | 0
2025 | TVA_Transmission_2_TVA | TVA_Transmission | TVA | Internal | Summer | B10 | 1262 | 99999 | 0 | 42.45 | 41.65 | 0.01 | 0
2025 | TVA_Transmission_2_TVA | TVA_Transmission | TVA | Internal | Winter | B16 | 25 | 99999 | 0 | 75.71 | 74.71 | 0.01 | 0
2025 | TVA_Transmission_2_TVA | TVA_Transmission | TVA | Internal | Winter | B17 | 100 | 99999 | 0 | 56.32 | 51.43 | 0.01 | 0
2025 | TVA_Transmission_2_TVA | TVA_Transmission | TVA | Internal | Winter | B18 | 400 | 99999 | 0 | 51.46 | 47.63 | 0.01 | 0
2025 | TVA_Transmission_2_TVA | TVA_Transmission | TVA | Internal | Winter | B19 | 700 | 99999 | 0 | 49.45 | 47.63 | 0.01 | 0
2025 | TVA_Transmission_2_TVA | TVA_Transmission | TVA | Internal | Winter | B20 | 935 | 99999 | 334.49 | 46.14 | 46.15 | 0.01 | 0
2025 | TVA_Transmission_2_VACAR | TVA_Transmission | VACAR | Internal | Shoulder | B11 | 25 | 900 | 0 | 71.42 | 72.27 | 9 | 0
2025 | TVA_Transmission_2_VACAR | TVA_Transmission | VACAR | Internal | Shoulder | B12 | 200 | 900 | 0 | 54.51 | 62.83 | 9 | 0
2025 | TVA_Transmission_2_VACAR | TVA_Transmission | VACAR | Internal | Shoulder | B13 | 600 | 900 | 0 | 49.76 | 53.11 | 9 | 0
2025 | TVA_Transmission_2_VACAR | TVA_Transmission | VACAR | Internal | Shoulder | B14 | 900 | 900 | 0 | 48.77 | 50.83 | 9 | 0
2025 | TVA_Transmission_2_VACAR | TVA_Transmission | VACAR | Internal | Shoulder | B15 | 1203 | 900 | 0 | 46.82 | 46.39 | 9 | 0
2025 | TVA_Transmission_2_VACAR | TVA_Transmission | VACAR | Internal | Summer | B1 | 10 | 900 | 577.61 | 110.09 | 119.09 | 9 | 0
2025 | TVA_Transmission_2_VACAR | TVA_Transmission | VACAR | Internal | Summer | B2 | 25 | 900 | 0 | 81.42 | 82.42 | 9 | 0
2025 | TVA_Transmission_2_VACAR | TVA_Transmission | VACAR | Internal | Summer | B3 | 75 | 900 | 0 | 74.43 | 80.6 | 9 | 0
2025 | TVA_Transmission_2_VACAR | TVA_Transmission | VACAR | Internal | Summer | B4 | 100 | 900 | 0 | 74.43 | 80.6 | 9 | 0
2025 | TVA_Transmission_2_VACAR | TVA_Transmission | VACAR | Internal | Summer | B5 | 200 | 900 | 0 | 72.38 | 78.98 | 9 | 0
2025 | TVA_Transmission_2_VACAR | TVA_Transmission | VACAR | Internal | Summer | B6 | 300 | 900 | 0 | 62.49 | 64.49 | 9 | 0
2025 | TVA_Transmission_2_VACAR | TVA_Transmission | VACAR | Internal | Summer | B7 | 400 | 900 | 0 | 53.02 | 55.02 | 9 | 0
2025 | TVA_Transmission_2_VACAR | TVA_Transmission | VACAR | Internal | Summer | B8 | 500 | 900 | 0 | 46.63 | 48.38 | 9 | 0
2025 | TVA_Transmission_2_VACAR | TVA_Transmission | VACAR | Internal | Summer | B9 | 800 | 900 | 0 | 45.57 | 46.34 | 9 | 0
2025 | TVA_Transmission_2_VACAR | TVA_Transmission | VACAR | Internal | Summer | B10 | 1262 | 900 | 0 | 42.45 | 44.54 | 9 | 0
2025 | TVA_Transmission_2_VACAR | TVA_Transmission | VACAR | Internal | Winter | B16 | 25 | 900 | 900 | 75.71 | 91.17 | 9 | 6.46
2025 | TVA_Transmission_2_VACAR | TVA_Transmission | VACAR | Internal | Winter | B17 | 100 | 900 | 0 | 56.32 | 61.89 | 9 | 0
2025 | TVA_Transmission_2_VACAR | TVA_Transmission | VACAR | Internal | Winter | B18 | 400 | 900 | 0 | 51.46 | 55.1 | 9 | 0
2025 | TVA_Transmission_2_VACAR | TVA_Transmission | VACAR | Internal | Winter | B19 | 700 | 900 | 0 | 49.45 | 50.54 | 9 | 0
2025 | TVA_Transmission_2_VACAR | TVA_Transmission | VACAR | Internal | Winter | B20 | 935 | 900 | 0 | 46.14 | 46.14 | 9 | 0
2025 | VACAR_2_PJM_ROR | VACAR | PJM_ROR | Internal | Shoulder | B11 | 25 | 2000 | 0 | 72.27 | 66.27 | 7 | 0
2025 | VACAR_2_PJM_ROR | VACAR | PJM_ROR | Internal | Shoulder | B12 | 200 | 2000 | 0 | 62.83 | 56.83 | 7 | 0
2025 | VACAR_2_PJM_ROR | VACAR | PJM_ROR | Internal | Shoulder | B13 | 600 | 2000 | 0 | 53.11 | 47.11 | 7 | 0
2025 | VACAR_2_PJM_ROR | VACAR | PJM_ROR | Internal | Shoulder | B14 | 900 | 2000 | 0 | 50.83 | 45.2 | 7 | 0
2025 | VACAR_2_PJM_ROR | VACAR | PJM_ROR | Internal | Shoulder | B15 | 1203 | 2000 | 0 | 46.39 | 41.88 | 7 | 0
2025 | VACAR_2_PJM_ROR | VACAR | PJM_ROR | Internal | Summer | B1 | 10 | 2000 | 0 | 119.09 | 113.09 | 7 | 0
2025 | VACAR_2_PJM_ROR | VACAR | PJM_ROR | Internal | Summer | B2 | 25 | 2000 | 0 | 82.42 | 76.42 | 7 | 0
2025 | VACAR_2_PJM_ROR | VACAR | PJM_ROR | Internal | Summer | B3 | 75 | 2000 | 0 | 80.6 | 68.43 | 7 | 0
2025 | VACAR_2_PJM_ROR | VACAR | PJM_ROR | Internal | Summer | B4 | 100 | 2000 | 0 | 80.6 | 68.43 | 7 | 0
2025 | VACAR_2_PJM_ROR | VACAR | PJM_ROR | Internal | Summer | B5 | 200 | 2000 | 0 | 78.98 | 67.61 | 7 | 0
2025 | VACAR_2_PJM_ROR | VACAR | PJM_ROR | Internal | Summer | B6 | 300 | 2000 | 0 | 64.49 | 56.12 | 7 | 0
2025 | VACAR_2_PJM_ROR | VACAR | PJM_ROR | Internal | Summer | B7 | 400 | 2000 | 0 | 55.02 | 47.02 | 7 | 0
2025 | VACAR_2_PJM_ROR | VACAR | PJM_ROR | Internal | Summer | B8 | 500 | 2000 | 0 | 48.38 | 42.37 | 7 | 0
2025 | VACAR_2_PJM_ROR | VACAR | PJM_ROR | Internal | Summer | B9 | 800 | 2000 | 0 | 46.34 | 40.34 | 7 | 0
2025 | VACAR_2_PJM_ROR | VACAR | PJM_ROR | Internal | Summer | B10 | 1262 | 2000 | 0 | 44.54 | 38.31 | 7 | 0
2025 | VACAR_2_PJM_ROR | VACAR | PJM_ROR | Internal | Winter | B16 | 25 | 2000 | 0 | 91.17 | 69.71 | 7 | 0
2025 | VACAR_2_PJM_ROR | VACAR | PJM_ROR | Internal | Winter | B17 | 100 | 2000 | 0 | 61.89 | 55.89 | 7 | 0
2025 | VACAR_2_PJM_ROR | VACAR | PJM_ROR | Internal | Winter | B18 | 400 | 2000 | 0 | 55.1 | 49.36 | 7 | 0
2025 | VACAR_2_PJM_ROR | VACAR | PJM_ROR | Internal | Winter | B19 | 700 | 2000 | 0 | 50.54 | 47.19 | 7 | 0
2025 | VACAR_2_PJM_ROR | VACAR | PJM_ROR | Internal | Winter | B20 | 935 | 2000 | 0 | 46.14 | 40.14 | 7 | 0
2025 | VACAR_2_SOCO | VACAR | SOCO | Internal | Shoulder | B11 | 25 | 3000 | 1746.28 | 72.27 | 79.27 | 7 | 0
2025 | VACAR_2_SOCO | VACAR | SOCO | Internal | Shoulder | B12 | 200 | 3000 | 0 | 62.83 | 52.83 | 7 | 0
2025 | VACAR_2_SOCO | VACAR | SOCO | Internal | Shoulder | B13 | 600 | 3000 | 0 | 53.11 | 46.88 | 7 | 0
2025 | VACAR_2_SOCO | VACAR | SOCO | Internal | Shoulder | B14 | 900 | 3000 | 0 | 50.83 | 46.88 | 7 | 0
2025 | VACAR_2_SOCO | VACAR | SOCO | Internal | Shoulder | B15 | 1203 | 3000 | 0 | 46.39 | 46.88 | 7 | 0
2025 | VACAR_2_SOCO | VACAR | SOCO | Internal | Summer | B1 | 10 | 3000 | 0 | 119.09 | 119.09 | 7 | 0
2025 | VACAR_2_SOCO | VACAR | SOCO | Internal | Summer | B2 | 25 | 3000 | 249.37 | 82.42 | 89.42 | 7 | 0
2025 | VACAR_2_SOCO | VACAR | SOCO | Internal | Summer | B3 | 75 | 3000 | 0 | 80.6 | 78.61 | 7 | 0
2025 | VACAR_2_SOCO | VACAR | SOCO | Internal | Summer | B4 | 100 | 3000 | 0 | 80.6 | 78.61 | 7 | 0
2025 | VACAR_2_SOCO | VACAR | SOCO | Internal | Summer | B5 | 200 | 3000 | 0 | 78.98 | 77.11 | 7 | 0
2025 | VACAR_2_SOCO | VACAR | SOCO | Internal | Summer | B6 | 300 | 3000 | 2034.88 | 64.49 | 71.49 | 7 | 0
2025 | VACAR_2_SOCO | VACAR | SOCO | Internal | Summer | B7 | 400 | 3000 | 1639.47 | 55.02 | 62.02 | 7 | 0
2025 | VACAR_2_SOCO | VACAR | SOCO | Internal | Summer | B8 | 500 | 3000 | 0 | 48.38 | 53.36 | 7 | 0
2025 | VACAR_2_SOCO | VACAR | SOCO | Internal | Summer | B9 | 800 | 3000 | 0 | 46.34 | 45.53 | 7 | 0
2025 | VACAR_2_SOCO | VACAR | SOCO | Internal | Summer | B10 | 1262 | 3000 | 0 | 44.54 | 45.53 | 7 | 0
2025 | VACAR_2_SOCO | VACAR | SOCO | Internal | Winter | B16 | 25 | 3000 | 0 | 91.17 | 83.71 | 7 | 0
2025 | VACAR_2_SOCO | VACAR | SOCO | Internal | Winter | B17 | 100 | 3000 | 0 | 61.89 | 53.04 | 7 | 0
2025 | VACAR_2_SOCO | VACAR | SOCO | Internal | Winter | B18 | 400 | 3000 | 0 | 55.1 | 49.67 | 7 | 0
2025 | VACAR_2_SOCO | VACAR | SOCO | Internal | Winter | B19 | 700 | 3000 | 0 | 50.54 | 49.67 | 7 | 0
2025 | VACAR_2_SOCO | VACAR | SOCO | Internal | Winter | B20 | 935 | 3000 | 0 | 46.14 | 49.67 | 7 | 0
2025 | VACAR_2_TVA_Transmission | VACAR | TVA_Transmission | Internal | Shoulder | B11 | 25 | 900 | 0 | 72.27 | 71.42 | 7 | 0
2025 | VACAR_2_TVA_Transmission | VACAR | TVA_Transmission | Internal | Shoulder | B12 | 200 | 900 | 0 | 62.83 | 54.51 | 7 | 0
2025 | VACAR_2_TVA_Transmission | VACAR | TVA_Transmission | Internal | Shoulder | B13 | 600 | 900 | 0 | 53.11 | 49.76 | 7 | 0
2025 | VACAR_2_TVA_Transmission | VACAR | TVA_Transmission | Internal | Shoulder | B14 | 900 | 900 | 0 | 50.83 | 48.77 | 7 | 0
2025 | VACAR_2_TVA_Transmission | VACAR | TVA_Transmission | Internal | Shoulder | B15 | 1203 | 900 | 0 | 46.39 | 46.82 | 7 | 0
2025 | VACAR_2_TVA_Transmission | VACAR | TVA_Transmission | Internal | Summer | B1 | 10 | 900 | 0 | 119.09 | 110.09 | 7 | 0
2025 | VACAR_2_TVA_Transmission | VACAR | TVA_Transmission | Internal | Summer | B2 | 25 | 900 | 0 | 82.42 | 81.42 | 7 | 0
2025 | VACAR_2_TVA_Transmission | VACAR | TVA_Transmission | Internal | Summer | B3 | 75 | 900 | 0 | 80.6 | 74.43 | 7 | 0
2025 | VACAR_2_TVA_Transmission | VACAR | TVA_Transmission | Internal | Summer | B4 | 100 | 900 | 0 | 80.6 | 74.43 | 7 | 0
2025 | VACAR_2_TVA_Transmission | VACAR | TVA_Transmission | Internal | Summer | B5 | 200 | 900 | 0 | 78.98 | 72.38 | 7 | 0
2025 | VACAR_2_TVA_Transmission | VACAR | TVA_Transmission | Internal | Summer | B6 | 300 | 900 | 0 | 64.49 | 62.49 | 7 | 0
2025 | VACAR_2_TVA_Transmission | VACAR | TVA_Transmission | Internal | Summer | B7 | 400 | 900 | 0 | 55.02 | 53.02 | 7 | 0
2025 | VACAR_2_TVA_Transmission | VACAR | TVA_Transmission | Internal | Summer | B8 | 500 | 900 | 0 | 48.38 | 46.63 | 7 | 0
2025 | VACAR_2_TVA_Transmission | VACAR | TVA_Transmission | Internal | Summer | B9 | 800 | 900 | 0 | 46.34 | 45.57 | 7 | 0
2025 | VACAR_2_TVA_Transmission | VACAR | TVA_Transmission | Internal | Summer | B10 | 1262 | 900 | 0 | 44.54 | 42.45 | 7 | 0
2025 | VACAR_2_TVA_Transmission | VACAR | TVA_Transmission | Internal | Winter | B16 | 25 | 900 | 0 | 91.17 | 75.71 | 7 | 0
2025 | VACAR_2_TVA_Transmission | VACAR | TVA_Transmission | Internal | Winter | B17 | 100 | 900 | 0 | 61.89 | 56.32 | 7 | 0
2025 | VACAR_2_TVA_Transmission | VACAR | TVA_Transmission | Internal | Winter | B18 | 400 | 900 | 0 | 55.1 | 51.46 | 7 | 0
2025 | VACAR_2_TVA_Transmission | VACAR | TVA_Transmission | Internal | Winter | B19 | 700 | 900 | 0 | 50.54 | 49.45 | 7 | 0
2025 | VACAR_2_TVA_Transmission | VACAR | TVA_Transmission | Internal | Winter | B20 | 935 | 900 | 0 | 46.14 | 46.14 | 7 | 0
2030 | ENT_2_MISO_MO-IL | ENT | MISO_MO-IL | Internal | Shoulder | B11 | 25 | 2260 | 0 | 83.12 | 77.6 | 8 | 0
2030 | ENT_2_MISO_MO-IL | ENT | MISO_MO-IL | Internal | Shoulder | B12 | 200 | 2260 | 1077.49 | 52.95 | 60.95 | 8 | 0
2030 | ENT_2_MISO_MO-IL | ENT | MISO_MO-IL | Internal | Shoulder | B13 | 600 | 2260 | 0 | 50.17 | 52.21 | 8 | 0
2030 | ENT_2_MISO_MO-IL | ENT | MISO_MO-IL | Internal | Shoulder | B14 | 900 | 2260 | 0 | 49.81 | 48.16 | 8 | 0
2030 | ENT_2_MISO_MO-IL | ENT | MISO_MO-IL | Internal | Shoulder | B15 | 1203 | 2260 | 0 | 49.81 | 43.44 | 8 | 0
2030 | ENT_2_MISO_MO-IL | ENT | MISO_MO-IL | Internal | Summer | B1 | 10 | 2260 | 0 | 369.16 | 369.16 | 8 | 0
2030 | ENT_2_MISO_MO-IL | ENT | MISO_MO-IL | Internal | Summer | B2 | 25 | 2260 | 0 | 106.44 | 98.44 | 8 | 0
2030 | ENT_2_MISO_MO-IL | ENT | MISO_MO-IL | Internal | Summer | B3 | 75 | 2260 | 0 | 83 | 75 | 8 | 0
2030 | ENT_2_MISO_MO-IL | ENT | MISO_MO-IL | Internal | Summer | B4 | 100 | 2260 | 0 | 80.73 | 75 | 8 | 0
2030 | ENT_2_MISO_MO-IL | ENT | MISO_MO-IL | Internal | Summer | B5 | 200 | 2260 | 0 | 80.73 | 74.36 | 8 | 0
2030 | ENT_2_MISO_MO-IL | ENT | MISO_MO-IL | Internal | Summer | B6 | 300 | 2260 | 0 | 72.02 | 64.02 | 8 | 0
2030 | ENT_2_MISO_MO-IL | ENT | MISO_MO-IL | Internal | Summer | B7 | 400 | 2260 | 0 | 59.28 | 51.28 | 8 | 0
2030 | ENT_2_MISO_MO-IL | ENT | MISO_MO-IL | Internal | Summer | B8 | 500 | 2260 | 0 | 48.58 | 43.84 | 8 | 0
2030 | ENT_2_MISO_MO-IL | ENT | MISO_MO-IL | Internal | Summer | B9 | 800 | 2260 | 0 | 48.23 | 43.3 | 8 | 0
2030 | ENT_2_MISO_MO-IL | ENT | MISO_MO-IL | Internal | Summer | B10 | 1262 | 2260 | 0 | 46.65 | 38.65 | 8 | 0
2030 | ENT_2_MISO_MO-IL | ENT | MISO_MO-IL | Internal | Winter | B16 | 25 | 2260 | 0 | 81.28 | 79.92 | 8 | 0
2030 | ENT_2_MISO_MO-IL | ENT | MISO_MO-IL | Internal | Winter | B17 | 100 | 2260 | 0 | 53.34 | 58.66 | 8 | 0
2030 | ENT_2_MISO_MO-IL | ENT | MISO_MO-IL | Internal | Winter | B18 | 400 | 2260 | 0 | 53.3 | 52.67 | 8 | 0
2030 | ENT_2_MISO_MO-IL | ENT | MISO_MO-IL | Internal | Winter | B19 | 700 | 2260 | 0 | 52.92 | 49.92 | 8 | 0
2030 | ENT_2_MISO_MO-IL | ENT | MISO_MO-IL | Internal | Winter | B20 | 935 | 2260 | 0 | 51.17 | 42.98 | 8 | 0
2030 | ENT_2_SOCO | ENT | SOCO | Internal | Shoulder | B11 | 25 | 2000 | 0 | 83.12 | 84.43 | 8 | 0
2030 | ENT_2_SOCO | ENT | SOCO | Internal | Shoulder | B12 | 200 | 2000 | 19.71 | 52.95 | 60.95 | 8 | 0
2030 | ENT_2_SOCO | ENT | SOCO | Internal | Shoulder | B13 | 600 | 2000 | 0 | 50.17 | 50.29 | 8 | 0
2030 | ENT_2_SOCO | ENT | SOCO | Internal | Shoulder | B14 | 900 | 2000 | 0 | 49.81 | 50.29 | 8 | 0
2030 | ENT_2_SOCO | ENT | SOCO | Internal | Shoulder | B15 | 1203 | 2000 | 0 | 49.81 | 50.12 | 8 | 0
2030 | ENT_2_SOCO | ENT | SOCO | Internal | Summer | B1 | 10 | 2000 | 2000 | 369.16 | 386.16 | 8 | 9
2030 | ENT_2_SOCO | ENT | SOCO | Internal | Summer | B2 | 25 | 2000 | 1999.99 | 106.44 | 115.44 | 8 | 1
2030 | ENT_2_SOCO | ENT | SOCO | Internal | Summer | B3 | 75 | 2000 | 1245.05 | 83 | 91 | 8 | 0
2030 | ENT_2_SOCO | ENT | SOCO | Internal | Summer | B4 | 100 | 2000 | 0 | 80.73 | 83.67 | 8 | 0
2030 | ENT_2_SOCO | ENT | SOCO | Internal | Summer | B5 | 200 | 2000 | 0 | 80.73 | 83.67 | 8 | 0
2030 | ENT_2_SOCO | ENT | SOCO | Internal | Summer | B6 | 300 | 2000 | 1816.01 | 72.02 | 80.02 | 8 | 0
2030 | ENT_2_SOCO | ENT | SOCO | Internal | Summer | B7 | 400 | 2000 | 2000 | 59.28 | 68.27 | 8 | 0.99
2030 | ENT_2_SOCO | ENT | SOCO | Internal | Summer | B8 | 500 | 2000 | 1895.46 | 48.58 | 56.58 | 8 | 0
2030 | ENT_2_SOCO | ENT | SOCO | Internal | Summer | B9 | 800 | 2000 | 0 | 48.23 | 48.64 | 8 | 0
2030 | ENT_2_SOCO | ENT | SOCO | Internal | Summer | B10 | 1262 | 2000 | 0 | 46.65 | 48.64 | 8 | 0
2030 | ENT_2_SOCO | ENT | SOCO | Internal | Winter | B16 | 25 | 2000 | 1467.38 | 81.28 | 89.28 | 8 | 0
2030 | ENT_2_SOCO | ENT | SOCO | Internal | Winter | B17 | 100 | 2000 | 763.23 | 53.34 | 61.34 | 8 | 0
2030 | ENT_2_SOCO | ENT | SOCO | Internal | Winter | B18 | 400 | 2000 | 0 | 53.3 | 53.17 | 8 | 0
2030 | ENT_2_SOCO | ENT | SOCO | Internal | Winter | B19 | 700 | 2000 | 0 | 52.92 | 53.17 | 8 | 0
2030 | ENT_2_SOCO | ENT | SOCO | Internal | Winter | B20 | 935 | 2000 | 0 | 51.17 | 53.17 | 8 | 0
2030 | ENT_2_SPP_N | ENT | SPP_N | Internal | Shoulder | B11 | 25 | 1300 | 0 | 83.12 | 82.02 | 8 | 0
2030 | ENT_2_SPP_N | ENT | SPP_N | Internal | Shoulder | B12 | 200 | 1300 | 519.45 | 52.95 | 60.95 | 8 | 0
2030 | ENT_2_SPP_N | ENT | SPP_N | Internal | Shoulder | B13 | 600 | 1300 | 0 | 50.17 | 52.21 | 8 | 0
2030 | ENT_2_SPP_N | ENT | SPP_N | Internal | Shoulder | B14 | 900 | 1300 | 0 | 49.81 | 49.8 | 8 | 0
2030 | ENT_2_SPP_N | ENT | SPP_N | Internal | Shoulder | B15 | 1203 | 1300 | 0 | 49.81 | 48.08 | 8 | 0
2030 | ENT_2_SPP_N | ENT | SPP_N | Internal | Summer | B1 | 10 | 1300 | 0 | 369.16 | 364.16 | 8 | 0
2030 | ENT_2_SPP_N | ENT | SPP_N | Internal | Summer | B2 | 25 | 1300 | 0 | 106.44 | 101.44 | 8 | 0
2030 | ENT_2_SPP_N | ENT | SPP_N | Internal | Summer | B3 | 75 | 1300 | 0 | 83 | 79.41 | 8 | 0
2030 | ENT_2_SPP_N | ENT | SPP_N | Internal | Summer | B4 | 100 | 1300 | 0 | 80.73 | 79.41 | 8 | 0
2030 | ENT_2_SPP_N | ENT | SPP_N | Internal | Summer | B5 | 200 | 1300 | 0 | 80.73 | 79.41 | 8 | 0
2030 | ENT_2_SPP_N | ENT | SPP_N | Internal | Summer | B6 | 300 | 1300 | 0 | 72.02 | 71.76 | 8 | 0
2030 | ENT_2_SPP_N | ENT | SPP_N | Internal | Summer | B7 | 400 | 1300 | 0 | 59.28 | 59.28 | 8 | 0
2030 | ENT_2_SPP_N | ENT | SPP_N | Internal | Summer | B8 | 500 | 1300 | 0 | 48.58 | 48.57 | 8 | 0
2030 | ENT_2_SPP_N | ENT | SPP_N | Internal | Summer | B9 | 800 | 1300 | 0 | 48.23 | 47.72 | 8 | 0
2030 | ENT_2_SPP_N | ENT | SPP_N | Internal | Summer | B10 | 1262 | 1300 | 0 | 46.65 | 45.63 | 8 | 0
2030 | ENT_2_SPP_N | ENT | SPP_N | Internal | Winter | B16 | 25 | 1300 | 0 | 81.28 | 79.92 | 8 | 0
2030 | ENT_2_SPP_N | ENT | SPP_N | Internal | Winter | B17 | 100 | 1300 | 0 | 53.34 | 53.66 | 8 | 0
2030 | ENT_2_SPP_N | ENT | SPP_N | Internal | Winter | B18 | 400 | 1300 | 0 | 53.3 | 52.67 | 8 | 0
2030 | ENT_2_SPP_N | ENT | SPP_N | Internal | Winter | B19 | 700 | 1300 | 0 | 52.92 | 51.29 | 8 | 0
2030 | ENT_2_SPP_N | ENT | SPP_N | Internal | Winter | B20 | 935 | 1300 | 0 | 51.17 | 49.97 | 8 | 0
2030 | ENT_2_SPP_S | ENT | SPP_S | Internal | Shoulder | B11 | 25 | 1300 | 0 | 83.12 | 69.41 | 8 | 0
2030 | ENT_2_SPP_S | ENT | SPP_S | Internal | Shoulder | B12 | 200 | 1300 | 0.09 | 52.95 | 60.94 | 8 | 0
2030 | ENT_2_SPP_S | ENT | SPP_S | Internal | Shoulder | B13 | 600 | 1300 | 0 | 50.17 | 50.29 | 8 | 0
2030 | ENT_2_SPP_S | ENT | SPP_S | Internal | Shoulder | B14 | 900 | 1300 | 0 | 49.81 | 49.79 | 8 | 0
2030 | ENT_2_SPP_S | ENT | SPP_S | Internal | Shoulder | B15 | 1203 | 1300 | 0 | 49.81 | 48.09 | 8 | 0
2030 | ENT_2_SPP_S | ENT | SPP_S | Internal | Summer | B1 | 10 | 1300 | 0 | 369.16 | 95.46 | 8 | 0
2030 | ENT_2_SPP_S | ENT | SPP_S | Internal | Summer | B2 | 25 | 1300 | 0 | 106.44 | 101.43 | 8 | 0
2030 | ENT_2_SPP_S | ENT | SPP_S | Internal | Summer | B3 | 75 | 1300 | 0 | 83 | 78 | 8 | 0
2030 | ENT_2_SPP_S | ENT | SPP_S | Internal | Summer | B4 | 100 | 1300 | 0 | 80.73 | 77.07 | 8 | 0
2030 | ENT_2_SPP_S | ENT | SPP_S | Internal | Summer | B5 | 200 | 1300 | 0 | 80.73 | 75.95 | 8 | 0
2030 | ENT_2_SPP_S | ENT | SPP_S | Internal | Summer | B6 | 300 | 1300 | 0 | 72.02 | 67.02 | 8 | 0
2030 | ENT_2_SPP_S | ENT | SPP_S | Internal | Summer | B7 | 400 | 1300 | 0 | 59.28 | 59.29 | 8 | 0
2030 | ENT_2_SPP_S | ENT | SPP_S | Internal | Summer | B8 | 500 | 1300 | 0 | 48.58 | 48.58 | 8 | 0
2030 | ENT_2_SPP_S | ENT | SPP_S | Internal | Summer | B9 | 800 | 1300 | 0 | 48.23 | 47.73 | 8 | 0
2030 | ENT_2_SPP_S | ENT | SPP_S | Internal | Summer | B10 | 1262 | 1300 | 0 | 46.65 | 46.36 | 8 | 0
2030 | ENT_2_SPP_S | ENT | SPP_S | Internal | Winter | B16 | 25 | 1300 | 0 | 81.28 | 74.12 | 8 | 0
2030 | ENT_2_SPP_S | ENT | SPP_S | Internal | Winter | B17 | 100 | 1300 | 0 | 53.34 | 53.65 | 8 | 0
2030 | ENT_2_SPP_S | ENT | SPP_S | Internal | Winter | B18 | 400 | 1300 | 0 | 53.3 | 52.68 | 8 | 0
2030 | ENT_2_SPP_S | ENT | SPP_S | Internal | Winter | B19 | 700 | 1300 | 0 | 52.92 | 51.3 | 8 | 0
2030 | ENT_2_SPP_S | ENT | SPP_S | Internal | Winter | B20 | 935 | 1300 | 0 | 51.17 | 49.98 | 8 | 0
2030 | ENT_2_TVA_Transmission | ENT | TVA_Transmission | Internal | Shoulder | B11 | 25 | 2100 | 0 | 83.12 | 79.73 | 8 | 0
2030 | ENT_2_TVA_Transmission | ENT | TVA_Transmission | Internal | Shoulder | B12 | 200 | 2100 | 0 | 52.95 | 60.56 | 8 | 0
2030 | ENT_2_TVA_Transmission | ENT | TVA_Transmission | Internal | Shoulder | B13 | 600 | 2100 | 0 | 50.17 | 55.21 | 8 | 0
2030 | ENT_2_TVA_Transmission | ENT | TVA_Transmission | Internal | Shoulder | B14 | 900 | 2100 | 0 | 49.81 | 52.69 | 8 | 0
2030 | ENT_2_TVA_Transmission | ENT | TVA_Transmission | Internal | Shoulder | B15 | 1203 | 2100 | 0 | 49.81 | 50.71 | 8 | 0
2030 | ENT_2_TVA_Transmission | ENT | TVA_Transmission | Internal | Summer | B1 | 10 | 2100 | 86.18 | 369.16 | 377.16 | 8 | 0
2030 | ENT_2_TVA_Transmission | ENT | TVA_Transmission | Internal | Summer | B2 | 25 | 2100 | 0 | 106.44 | 106.44 | 8 | 0
2030 | ENT_2_TVA_Transmission | ENT | TVA_Transmission | Internal | Summer | B3 | 75 | 2100 | 0 | 83 | 83 | 8 | 0
2030 | ENT_2_TVA_Transmission | ENT | TVA_Transmission | Internal | Summer | B4 | 100 | 2100 | 0 | 80.73 | 79.8 | 8 | 0
2030 | ENT_2_TVA_Transmission | ENT | TVA_Transmission | Internal | Summer | B5 | 200 | 2100 | 0 | 80.73 | 79.8 | 8 | 0
2030 | ENT_2_TVA_Transmission | ENT | TVA_Transmission | Internal | Summer | B6 | 300 | 2100 | 0 | 72.02 | 71.02 | 8 | 0
2030 | ENT_2_TVA_Transmission | ENT | TVA_Transmission | Internal | Summer | B7 | 400 | 2100 | 0 | 59.28 | 59.27 | 8 | 0
2030 | ENT_2_TVA_Transmission | ENT | TVA_Transmission | Internal | Summer | B8 | 500 | 2100 | 0 | 48.58 | 49.68 | 8 | 0
2030 | ENT_2_TVA_Transmission | ENT | TVA_Transmission | Internal | Summer | B9 | 800 | 2100 | 0 | 48.23 | 48.13 | 8 | 0
2030 | ENT_2_TVA_Transmission | ENT | TVA_Transmission | Internal | Summer | B10 | 1262 | 2100 | 0 | 46.65 | 44.55 | 8 | 0
2030 | ENT_2_TVA_Transmission | ENT | TVA_Transmission | Internal | Winter | B16 | 25 | 2100 | 0 | 81.28 | 87.92 | 8 | 0
2030 | ENT_2_TVA_Transmission | ENT | TVA_Transmission | Internal | Winter | B17 | 100 | 2100 | 287.36 | 53.34 | 61.34 | 8 | 0
2030 | ENT_2_TVA_Transmission | ENT | TVA_Transmission | Internal | Winter | B18 | 400 | 2100 | 0 | 53.3 | 56.44 | 8 | 0
2030 | ENT_2_TVA_Transmission | ENT | TVA_Transmission | Internal | Winter | B19 | 700 | 2100 | 0 | 52.92 | 53.82 | 8 | 0
2030 | ENT_2_TVA_Transmission | ENT | TVA_Transmission | Internal | Winter | B20 | 935 | 2100 | 0 | 51.17 | 50.97 | 8 | 0
2030 | FRCC_2_SOCO | FRCC | SOCO | Internal | Shoulder | B11 | 25 | 900 | 0 | 91.16 | 84.43 | 8 | 0
2030 | FRCC_2_SOCO | FRCC | SOCO | Internal | Shoulder | B12 | 200 | 900 | 0 | 68.2 | 60.95 | 8 | 0
2030 | FRCC_2_SOCO | FRCC | SOCO | Internal | Shoulder | B13 | 600 | 900 | 0 | 57.72 | 50.29 | 8 | 0
2030 | FRCC_2_SOCO | FRCC | SOCO | Internal | Shoulder | B14 | 900 | 900 | 0 | 55.34 | 50.29 | 8 | 0
2030 | FRCC_2_SOCO | FRCC | SOCO | Internal | Shoulder | B15 | 1203 | 900 | 0 | 55.34 | 50.12 | 8 | 0
2030 | FRCC_2_SOCO | FRCC | SOCO | Internal | Summer | B1 | 10 | 900 | 0 | 396.16 | 386.16 | 8 | 0
2030 | FRCC_2_SOCO | FRCC | SOCO | Internal | Summer | B2 | 25 | 900 | 0 | 125.44 | 115.44 | 8 | 0
2030 | FRCC_2_SOCO | FRCC | SOCO | Internal | Summer | B3 | 75 | 900 | 0 | 89.81 | 91 | 8 | 0
2030 | FRCC_2_SOCO | FRCC | SOCO | Internal | Summer | B4 | 100 | 900 | 0 | 89.81 | 83.67 | 8 | 0
2030 | FRCC_2_SOCO | FRCC | SOCO | Internal | Summer | B5 | 200 | 900 | 0 | 89.81 | 83.67 | 8 | 0
2030 | FRCC_2_SOCO | FRCC | SOCO | Internal | Summer | B6 | 300 | 900 | 0 | 89.81 | 80.02 | 8 | 0
2030 | FRCC_2_SOCO | FRCC | SOCO | Internal | Summer | B7 | 400 | 900 | 0 | 78.27 | 68.27 | 8 | 0
2030 | FRCC_2_SOCO | FRCC | SOCO | Internal | Summer | B8 | 500 | 900 | 0 | 56.82 | 56.58 | 8 | 0
2030 | FRCC_2_SOCO | FRCC | SOCO | Internal | Summer | B9 | 800 | 900 | 0 | 56.31 | 48.64 | 8 | 0
2030 | FRCC_2_SOCO | FRCC | SOCO | Internal | Summer | B10 | 1262 | 900 | 0 | 54.47 | 48.64 | 8 | 0
2030 | FRCC_2_SOCO | FRCC | SOCO | Internal | Winter | B16 | 25 | 900 | 0 | 95.16 | 89.28 | 8 | 0
2030 | FRCC_2_SOCO | FRCC | SOCO | Internal | Winter | B17 | 100 | 900 | 0 | 68.84 | 61.34 | 8 | 0
2030 | FRCC_2_SOCO | FRCC | SOCO | Internal | Winter | B18 | 400 | 900 | 0 | 60.39 | 53.17 | 8 | 0
2030 | FRCC_2_SOCO | FRCC | SOCO | Internal | Winter | B19 | 700 | 900 | 0 | 57.89 | 53.17 | 8 | 0
2030 | FRCC_2_SOCO | FRCC | SOCO | Internal | Winter | B20 | 935 | 900 | 0 | 57.89 | 53.17 | 8 | 0
2030 | HQ_NEISO_2_NEISO | HQ_NEISO | NEISO | Internal | Shoulder | B11 | 25 | 99999 | 2920 | 44.15 | 44.17 | 0.01 | 0
2030 | HQ_NEISO_2_NEISO | HQ_NEISO | NEISO | Internal | Shoulder | B12 | 200 | 99999 | 2920 | 44.15 | 44.17 | 0.01 | 0
2030 | HQ_NEISO_2_NEISO | HQ_NEISO | NEISO | Internal | Shoulder | B13 | 600 | 99999 | 2920 | 44.15 | 44.17 | 0.01 | 0
2030 | HQ_NEISO_2_NEISO | HQ_NEISO | NEISO | Internal | Shoulder | B14 | 900 | 99999 | 2920 | 44.15 | 44.17 | 0.01 | 0
2030 | HQ_NEISO_2_NEISO | HQ_NEISO | NEISO | Internal | Shoulder | B15 | 1203 | 99999 | 1143.24 | 44.15 | 44.17 | 0.01 | 0
2030 | HQ_NEISO_2_NEISO | HQ_NEISO | NEISO | Internal | Summer | B1 | 10 | 99999 | 2920.1 | 350.79 | 350.8 | 0.01 | 0
2030 | HQ_NEISO_2_NEISO | HQ_NEISO | NEISO | Internal | Summer | B2 | 25 | 99999 | 2920.1 | 98.77 | 98.78 | 0.01 | 0
2030 | HQ_NEISO_2_NEISO | HQ_NEISO | NEISO | Internal | Summer | B3 | 75 | 99999 | 2920 | 56.79 | 56.8 | 0.01 | 0
2030 | HQ_NEISO_2_NEISO | HQ_NEISO | NEISO | Internal | Summer | B4 | 100 | 99999 | 2920 | 44.3 | 44.32 | 0.01 | 0
2030 | HQ_NEISO_2_NEISO | HQ_NEISO | NEISO | Internal | Summer | B5 | 200 | 99999 | 2920 | 40.81 | 40.82 | 0.01 | 0
2030 | HQ_NEISO_2_NEISO | HQ_NEISO | NEISO | Internal | Summer | B6 | 300 | 99999 | 2920 | 40.81 | 40.82 | 0.01 | 0
2030 | HQ_NEISO_2_NEISO | HQ_NEISO | NEISO | Internal | Summer | B7 | 400 | 99999 | 2920 | 40.81 | 40.82 | 0.01 | 0
2030 | HQ_NEISO_2_NEISO | HQ_NEISO | NEISO | Internal | Summer | B8 | 500 | 99999 | 2920 | 40.81 | 40.82 | 0.01 | 0
2030 | HQ_NEISO_2_NEISO | HQ_NEISO | NEISO | Internal | Summer | B9 | 800 | 99999 | 2920 | 40.81 | 40.82 | 0.01 | 0
2030 | HQ_NEISO_2_NEISO | HQ_NEISO | NEISO | Internal | Summer | B10 | 1262 | 99999 | 795.94 | 40.81 | 40.82 | 0.01 | 0
2030 | HQ_NEISO_2_NEISO | HQ_NEISO | NEISO | Internal | Winter | B16 | 25 | 99999 | 2920 | 54.5 | 54.51 | 0.01 | 0
2030 | HQ_NEISO_2_NEISO | HQ_NEISO | NEISO | Internal | Winter | B17 | 100 | 99999 | 2920 | 54.5 | 54.51 | 0.01 | 0
2030 | HQ_NEISO_2_NEISO | HQ_NEISO | NEISO | Internal | Winter | B18 | 400 | 99999 | 2920 | 53.4 | 53.41 | 0.01 | 0
2030 | HQ_NEISO_2_NEISO | HQ_NEISO | NEISO | Internal | Winter | B19 | 700 | 99999 | 2920 | 53.32 | 53.33 | 0.01 | 0
2030 | HQ_NEISO_2_NEISO | HQ_NEISO | NEISO | Internal | Winter | B20 | 935 | 99999 | 1233.58 | 53.32 | 53.33 | 0.01 | 0
2030 | HQ_NY_2_NYISO_A-F | HQ_NY | NYISO_A-F | Internal | Shoulder | B11 | 25 | 99999 | 1000 | 49.48 | 49.49 | 0.01 | 0
2030 | HQ_NY_2_NYISO_A-F | HQ_NY | NYISO_A-F | Internal | Shoulder | B12 | 200 | 99999 | 1000 | 51.79 | 51.8 | 0.01 | 0
2030 | HQ_NY_2_NYISO_A-F | HQ_NY | NYISO_A-F | Internal | Shoulder | B13 | 600 | 99999 | 1000 | 47.2 | 47.21 | 0.01 | 0
2030 | HQ_NY_2_NYISO_A-F | HQ_NY | NYISO_A-F | Internal | Shoulder | B14 | 900 | 99999 | 1000 | 47.2 | 47.21 | 0.01 | 0
2030 | HQ_NY_2_NYISO_A-F | HQ_NY | NYISO_A-F | Internal | Shoulder | B15 | 1203 | 99999 | 188.69 | 47.15 | 47.17 | 0.01 | 0
2030 | HQ_NY_2_NYISO_A-F | HQ_NY | NYISO_A-F | Internal | Summer | B1 | 10 | 99999 | 1000.1 | 347.79 | 347.8 | 0.01 | 0
2030 | HQ_NY_2_NYISO_A-F | HQ_NY | NYISO_A-F | Internal | Summer | B2 | 25 | 99999 | 1000.1 | 95.77 | 95.78 | 0.01 | 0
2030 | HQ_NY_2_NYISO_A-F | HQ_NY | NYISO_A-F | Internal | Summer | B3 | 75 | 99999 | 1000 | 60.79 | 60.8 | 0.01 | 0
2030 | HQ_NY_2_NYISO_A-F | HQ_NY | NYISO_A-F | Internal | Summer | B4 | 100 | 99999 | 1000 | 58.45 | 58.46 | 0.01 | 0
2030 | HQ_NY_2_NYISO_A-F | HQ_NY | NYISO_A-F | Internal | Summer | B5 | 200 | 99999 | 1000 | 52.15 | 52.17 | 0.01 | 0
2030 | HQ_NY_2_NYISO_A-F | HQ_NY | NYISO_A-F | Internal | Summer | B6 | 300 | 99999 | 1000 | 52.15 | 52.17 | 0.01 | 0
2030 | HQ_NY_2_NYISO_A-F | HQ_NY | NYISO_A-F | Internal | Summer | B7 | 400 | 99999 | 1000 | 49.49 | 49.51 | 0.01 | 0
2030 | HQ_NY_2_NYISO_A-F | HQ_NY | NYISO_A-F | Internal | Summer | B8 | 500 | 99999 | 1000 | 44 | 44.01 | 0.01 | 0
2030 | HQ_NY_2_NYISO_A-F | HQ_NY | NYISO_A-F | Internal | Summer | B9 | 800 | 99999 | 1000 | 43.81 | 43.82 | 0.01 | 0
2030 | HQ_NY_2_NYISO_A-F | HQ_NY | NYISO_A-F | Internal | Summer | B10 | 1262 | 99999 | 30.11 | 43.81 | 43.82 | 0.01 | 0
2030 | HQ_NY_2_NYISO_A-F | HQ_NY | NYISO_A-F | Internal | Winter | B16 | 25 | 99999 | 1000 | 54.73 | 54.75 | 0.01 | 0
2030 | HQ_NY_2_NYISO_A-F | HQ_NY | NYISO_A-F | Internal | Winter | B17 | 100 | 99999 | 1000 | 54.34 | 54.35 | 0.01 | 0
2030 | HQ_NY_2_NYISO_A-F | HQ_NY | NYISO_A-F | Internal | Winter | B18 | 400 | 99999 | 1000 | 50.97 | 50.98 | 0.01 | 0
2030 | HQ_NY_2_NYISO_A-F | HQ_NY | NYISO_A-F | Internal | Winter | B19 | 700 | 99999 | 1000 | 50.97 | 50.98 | 0.01 | 0
2030 | HQ_NY_2_NYISO_A-F | HQ_NY | NYISO_A-F | Internal | Winter | B20 | 935 | 99999 | 229.95 | 50.97 | 50.98 | 0.01 | 0
2030 | HQ_IESO_2_IESO | HQ_IESO | IESO | Internal | Shoulder | B11 | 25 | 99999 | 400 | 42.48 | 42.49 | 0.01 | 0
2030 | HQ_IESO_2_IESO | HQ_IESO | IESO | Internal | Shoulder | B12 | 200 | 99999 | 400 | 44.79 | 44.8 | 0.01 | 0
2030 | HQ_IESO_2_IESO | HQ_IESO | IESO | Internal | Shoulder | B13 | 600 | 99999 | 400 | 40.2 | 40.21 | 0.01 | 0
2030 | HQ_IESO_2_IESO | HQ_IESO | IESO | Internal | Shoulder | B14 | 900 | 99999 | 400 | 40.2 | 40.21 | 0.01 | 0
2030 | HQ_IESO_2_IESO | HQ_IESO | IESO | Internal | Shoulder | B15 | 1203 | 99999 | 75.48 | 40.2 | 40.21 | 0.01 | 0
2030 | HQ_IESO_2_IESO | HQ_IESO | IESO | Internal | Summer | B1 | 10 | 99999 | 400.1 | 348.13 | 348.15 | 0.01 | 0
2030 | HQ_IESO_2_IESO | HQ_IESO | IESO | Internal | Summer | B2 | 25 | 99999 | 400 | 88.77 | 88.78 | 0.01 | 0
2030 | HQ_IESO_2_IESO | HQ_IESO | IESO | Internal | Summer | B3 | 75 | 99999 | 400 | 53.79 | 53.8 | 0.01 | 0
2030 | HQ_IESO_2_IESO | HQ_IESO | IESO | Internal | Summer | B4 | 100 | 99999 | 400 | 51.45 | 51.46 | 0.01 | 0
2030 | HQ_IESO_2_IESO | HQ_IESO | IESO | Internal | Summer | B5 | 200 | 99999 | 400 | 45.15 | 45.17 | 0.01 | 0
2030 | HQ_IESO_2_IESO | HQ_IESO | IESO | Internal | Summer | B6 | 300 | 99999 | 400 | 45.15 | 45.17 | 0.01 | 0
2030 | HQ_IESO_2_IESO | HQ_IESO | IESO | Internal | Summer | B7 | 400 | 99999 | 400 | 42.49 | 42.51 | 0.01 | 0
2030 | HQ_IESO_2_IESO | HQ_IESO | IESO | Internal | Summer | B8 | 500 | 99999 | 400 | 37 | 37.01 | 0.01 | 0
2030 | HQ_IESO_2_IESO | HQ_IESO | IESO | Internal | Summer | B9 | 800 | 99999 | 400 | 36.81 | 36.82 | 0.01 | 0
2030 | HQ_IESO_2_IESO | HQ_IESO | IESO | Internal | Summer | B10 | 1262 | 99999 | 12.04 | 36.81 | 36.82 | 0.01 | 0
2030 | HQ_IESO_2_IESO | HQ_IESO | IESO | Internal | Winter | B16 | 25 | 99999 | 400 | 47.73 | 47.75 | 0.01 | 0
2030 | HQ_IESO_2_IESO | HQ_IESO | IESO | Internal | Winter | B17 | 100 | 99999 | 400 | 47.34 | 47.35 | 0.01 | 0
2030 | HQ_IESO_2_IESO | HQ_IESO | IESO | Internal | Winter | B18 | 400 | 99999 | 400 | 43.97 | 43.98 | 0.01 | 0
2030 | HQ_IESO_2_IESO | HQ_IESO | IESO | Internal | Winter | B19 | 700 | 99999 | 400 | 43.97 | 43.98 | 0.01 | 0
2030 | HQ_IESO_2_IESO | HQ_IESO | IESO | Internal | Winter | B20 | 935 | 99999 | 91.98 | 43.97 | 43.98 | 0.01 | 0
2030 | IESO_2_MAPP_CA | IESO | MAPP_CA | Internal | Shoulder | B11 | 25 | 262 | 262 | 42.49 | 65 | 7 | 15.5
2030 | IESO_2_MAPP_CA | IESO | MAPP_CA | Internal | Shoulder | B12 | 200 | 262 | 262 | 44.8 | 60.93 | 7 | 9.13
2030 | IESO_2_MAPP_CA | IESO | MAPP_CA | Internal | Shoulder | B13 | 600 | 262 | 262 | 40.21 | 52.19 | 7 | 4.97
2030 | IESO_2_MAPP_CA | IESO | MAPP_CA | Internal | Shoulder | B14 | 900 | 262 | 262 | 40.21 | 48.16 | 7 | 0.95
2030 | IESO_2_MAPP_CA | IESO | MAPP_CA | Internal | Shoulder | B15 | 1203 | 262 | 262 | 40.21 | 48.16 | 7 | 0.95
2030 | IESO_2_MAPP_CA | IESO | MAPP_CA | Internal | Summer | B1 | 10 | 262 | 48.64 | 348.15 | 355.15 | 7 | 0
2030 | IESO_2_MAPP_CA | IESO | MAPP_CA | Internal | Summer | B2 | 25 | 262 | 27.62 | 88.78 | 95.78 | 7 | 0
2030 | IESO_2_MAPP_CA | IESO | MAPP_CA | Internal | Summer | B3 | 75 | 262 | 262 | 53.8 | 76.62 | 7 | 15.82
2030 | IESO_2_MAPP_CA | IESO | MAPP_CA | Internal | Summer | B4 | 100 | 262 | 262 | 51.46 | 75.79 | 7 | 17.32
2030 | IESO_2_MAPP_CA | IESO | MAPP_CA | Internal | Summer | B5 | 200 | 262 | 262 | 45.17 | 75.78 | 7 | 23.61
2030 | IESO_2_MAPP_CA | IESO | MAPP_CA | Internal | Summer | B6 | 300 | 262 | 262 | 45.17 | 64.75 | 7 | 12.59
2030 | IESO_2_MAPP_CA | IESO | MAPP_CA | Internal | Summer | B7 | 400 | 262 | 262 | 42.51 | 50.46 | 7 | 0.96
2030 | IESO_2_MAPP_CA | IESO | MAPP_CA | Internal | Summer | B8 | 500 | 262 | 0 | 37.01 | 43.82 | 7 | 0
2030 | IESO_2_MAPP_CA | IESO | MAPP_CA | Internal | Summer | B9 | 800 | 262 | 201.49 | 36.82 | 43.82 | 7 | 0
2030 | IESO_2_MAPP_CA | IESO | MAPP_CA | Internal | Summer | B10 | 1262 | 262 | 218.27 | 36.82 | 43.82 | 7 | 0
2030 | IESO_2_MAPP_CA | IESO | MAPP_CA | Internal | Winter | B16 | 25 | 262 | 262 | 47.75 | 79.9 | 7 | 25.15
2030 | IESO_2_MAPP_CA | IESO | MAPP_CA | Internal | Winter | B17 | 100 | 262 | 262 | 47.35 | 58.64 | 7 | 4.29
2030 | IESO_2_MAPP_CA | IESO | MAPP_CA | Internal | Winter | B18 | 400 | 262 | 262 | 43.98 | 52.67 | 7 | 1.69
2030 | IESO_2_MAPP_CA | IESO | MAPP_CA | Internal | Winter | B19 | 700 | 262 | 262 | 43.98 | 52.67 | 7 | 1.69
2030 | IESO_2_MAPP_CA | IESO | MAPP_CA | Internal | Winter | B20 | 935 | 262 | 262 | 43.98 | 52.67 | 7 | 1.69
2030 | IESO_2_MISO_MI | IESO | MISO_MI | Internal | Shoulder | B11 | 25 | 1840 | 1840 | 42.49 | 73.28 | 7 | 23.78
2030 | IESO_2_MISO_MI | IESO | MISO_MI | Internal | Shoulder | B12 | 200 | 1840 | 1840 | 44.8 | 60.95 | 7 | 9.15
2030 | IESO_2_MISO_MI | IESO | MISO_MI | Internal | Shoulder | B13 | 600 | 1840 | 1840 | 40.21 | 52.24 | 7 | 5.02
2030 | IESO_2_MISO_MI | IESO | MISO_MI | Internal | Shoulder | B14 | 900 | 1840 | 1840 | 40.21 | 48.18 | 7 | 0.96
2030 | IESO_2_MISO_MI | IESO | MISO_MI | Internal | Shoulder | B15 | 1203 | 1840 | 0 | 40.21 | 43.98 | 7 | 0
2030 | IESO_2_MISO_MI | IESO | MISO_MI | Internal | Summer | B1 | 10 | 1840 | 1840 | 348.15 | 369.16 | 7 | 14.01
2030 | IESO_2_MISO_MI | IESO | MISO_MI | Internal | Summer | B2 | 25 | 1840 | 1790.86 | 88.78 | 95.78 | 7 | 0
2030 | IESO_2_MISO_MI | IESO | MISO_MI | Internal | Summer | B3 | 75 | 1840 | 1840 | 53.8 | 75 | 7 | 14.2
2030 | IESO_2_MISO_MI | IESO | MISO_MI | Internal | Summer | B4 | 100 | 1840 | 1840 | 51.46 | 71.8 | 7 | 13.34
2030 | IESO_2_MISO_MI | IESO | MISO_MI | Internal | Summer | B5 | 200 | 1840 | 1840 | 45.17 | 71.56 | 7 | 19.4
2030 | IESO_2_MISO_MI | IESO | MISO_MI | Internal | Summer | B6 | 300 | 1840 | 1840 | 45.17 | 64 | 7 | 11.83
2030 | IESO_2_MISO_MI | IESO | MISO_MI | Internal | Summer | B7 | 400 | 1840 | 1840 | 42.51 | 51.28 | 7 | 1.77
2030 | IESO_2_MISO_MI | IESO | MISO_MI | Internal | Summer | B8 | 500 | 1840 | 1190.78 | 37.01 | 44.01 | 7 | 0
2030 | IESO_2_MISO_MI | IESO | MISO_MI | Internal | Summer | B9 | 800 | 1840 | 26.24 | 36.82 | 43.82 | 7 | 0
2030 | IESO_2_MISO_MI | IESO | MISO_MI | Internal | Summer | B10 | 1262 | 1840 | 0 | 36.82 | 38.67 | 7 | 0
2030 | IESO_2_MISO_MI | IESO | MISO_MI | Internal | Winter | B16 | 25 | 1840 | 1840 | 47.75 | 77.28 | 7 | 22.53
2030 | IESO_2_MISO_MI | IESO | MISO_MI | Internal | Winter | B17 | 100 | 1840 | 1840 | 47.35 | 60.34 | 7 | 5.99
2030 | IESO_2_MISO_MI | IESO | MISO_MI | Internal | Winter | B18 | 400 | 1840 | 1840 | 43.98 | 52.67 | 7 | 1.69
2030 | IESO_2_MISO_MI | IESO | MISO_MI | Internal | Winter | B19 | 700 | 1840 | 0 | 43.98 | 50.33 | 7 | 0
2030 | IESO_2_MISO_MI | IESO | MISO_MI | Internal | Winter | B20 | 935 | 1840 | 0 | 43.98 | 43.01 | 7 | 0
2030 | IESO_2_MISO_W | IESO | MISO_W | Internal | Shoulder | B11 | 25 | 140 | 140 | 42.49 | 77.59 | 7 | 28.1
2030 | IESO_2_MISO_W | IESO | MISO_W | Internal | Shoulder | B12 | 200 | 140 | 140 | 44.8 | 60.94 | 7 | 9.14
2030 | IESO_2_MISO_W | IESO | MISO_W | Internal | Shoulder | B13 | 600 | 140 | 140 | 40.21 | 52.2 | 7 | 4.99
2030 | IESO_2_MISO_W | IESO | MISO_W | Internal | Shoulder | B14 | 900 | 140 | 140 | 40.21 | 48.15 | 7 | 0.94
2030 | IESO_2_MISO_W | IESO | MISO_W | Internal | Shoulder | B15 | 1203 | 140 | 0 | 40.21 | 43.43 | 7 | 0
2030 | IESO_2_MISO_W | IESO | MISO_W | Internal | Summer | B1 | 10 | 140 | 140 | 348.15 | 369.15 | 7 | 14
2030 | IESO_2_MISO_W | IESO | MISO_W | Internal | Summer | B2 | 25 | 140 | 140 | 88.78 | 98.43 | 7 | 2.65
2030 | IESO_2_MISO_W | IESO | MISO_W | Internal | Summer | B3 | 75 | 140 | 140 | 53.8 | 76.63 | 7 | 15.83
2030 | IESO_2_MISO_W | IESO | MISO_W | Internal | Summer | B4 | 100 | 140 | 140 | 51.46 | 75.8 | 7 | 17.34
2030 | IESO_2_MISO_W | IESO | MISO_W | Internal | Summer | B5 | 200 | 140 | 140 | 45.17 | 75.79 | 7 | 23.62
2030 | IESO_2_MISO_W | IESO | MISO_W | Internal | Summer | B6 | 300 | 140 | 140 | 45.17 | 64.76 | 7 | 12.6
2030 | IESO_2_MISO_W | IESO | MISO_W | Internal | Summer | B7 | 400 | 140 | 140 | 42.51 | 51.29 | 7 | 1.79
2030 | IESO_2_MISO_W | IESO | MISO_W | Internal | Summer | B8 | 500 | 140 | 0 | 37.01 | 43.83 | 7 | 0
2030 | IESO_2_MISO_W | IESO | MISO_W | Internal | Summer | B9 | 800 | 140 | 0 | 36.82 | 43.31 | 7 | 0
2030 | IESO_2_MISO_W | IESO | MISO_W | Internal | Summer | B10 | 1262 | 140 | 0 | 36.82 | 38.63 | 7 | 0
2030 | IESO_2_MISO_W | IESO | MISO_W | Internal | Winter | B16 | 25 | 140 | 140 | 47.75 | 79.91 | 7 | 25.16
2030 | IESO_2_MISO_W | IESO | MISO_W | Internal | Winter | B17 | 100 | 140 | 140 | 47.35 | 58.65 | 7 | 4.3
2030 | IESO_2_MISO_W | IESO | MISO_W | Internal | Winter | B18 | 400 | 140 | 140 | 43.98 | 52.66 | 7 | 1.68
2030 | IESO_2_MISO_W | IESO | MISO_W | Internal | Winter | B19 | 700 | 140 | 0 | 43.98 | 49.91 | 7 | 0
2030 | IESO_2_MISO_W | IESO | MISO_W | Internal | Winter | B20 | 935 | 140 | 0 | 43.98 | 42.97 | 7 | 0
2030 | IESO_2_NYISO_A-F | IESO | NYISO_A-F | Internal | Shoulder | B11 | 25 | 1725 | 1041.03 | 42.49 | 49.49 | 7 | 0
2030 | IESO_2_NYISO_A-F | IESO | NYISO_A-F | Internal | Shoulder | B12 | 200 | 1725 | 1226.43 | 44.8 | 51.8 | 7 | 0
2030 | IESO_2_NYISO_A-F | IESO | NYISO_A-F | Internal | Shoulder | B13 | 600 | 1725 | 171.74 | 40.21 | 47.21 | 7 | 0
2030 | IESO_2_NYISO_A-F | IESO | NYISO_A-F | Internal | Shoulder | B14 | 900 | 1725 | 39.12 | 40.21 | 47.21 | 7 | 0
2030 | IESO_2_NYISO_A-F | IESO | NYISO_A-F | Internal | Shoulder | B15 | 1203 | 1725 | 0 | 40.21 | 47.17 | 7 | 0
2030 | IESO_2_NYISO_A-F | IESO | NYISO_A-F | Internal | Summer | B1 | 10 | 1725 | 0 | 348.15 | 347.8 | 7 | 0
2030 | IESO_2_NYISO_A-F | IESO | NYISO_A-F | Internal | Summer | B2 | 25 | 1725 | 258.96 | 88.78 | 95.78 | 7 | 0
2030 | IESO_2_NYISO_A-F | IESO | NYISO_A-F | Internal | Summer | B3 | 75 | 1725 | 309.56 | 53.8 | 60.8 | 7 | 0
2030 | IESO_2_NYISO_A-F | IESO | NYISO_A-F | Internal | Summer | B4 | 100 | 1725 | 1195.71 | 51.46 | 58.46 | 7 | 0
2030 | IESO_2_NYISO_A-F | IESO | NYISO_A-F | Internal | Summer | B5 | 200 | 1725 | 1488.15 | 45.17 | 52.17 | 7 | 0
2030 | IESO_2_NYISO_A-F | IESO | NYISO_A-F | Internal | Summer | B6 | 300 | 1725 | 1103.02 | 45.17 | 52.17 | 7 | 0
2030 | IESO_2_NYISO_A-F | IESO | NYISO_A-F | Internal | Summer | B7 | 400 | 1725 | 964.3 | 42.51 | 49.51 | 7 | 0
2030 | IESO_2_NYISO_A-F | IESO | NYISO_A-F | Internal | Summer | B8 | 500 | 1725 | 1637.76 | 37.01 | 44.01 | 7 | 0
2030 | IESO_2_NYISO_A-F | IESO | NYISO_A-F | Internal | Summer | B9 | 800 | 1725 | 1108.69 | 36.82 | 43.82 | 7 | 0
2030 | IESO_2_NYISO_A-F | IESO | NYISO_A-F | Internal | Summer | B10 | 1262 | 1725 | 648.38 | 36.82 | 43.82 | 7 | 0
2030 | IESO_2_NYISO_A-F | IESO | NYISO_A-F | Internal | Winter | B16 | 25 | 1725 | 206.83 | 47.75 | 54.75 | 7 | 0
2030 | IESO_2_NYISO_A-F | IESO | NYISO_A-F | Internal | Winter | B17 | 100 | 1725 | 719.44 | 47.35 | 54.35 | 7 | 0
2030 | IESO_2_NYISO_A-F | IESO | NYISO_A-F | Internal | Winter | B18 | 400 | 1725 | 118.51 | 43.98 | 50.98 | 7 | 0
2030 | IESO_2_NYISO_A-F | IESO | NYISO_A-F | Internal | Winter | B19 | 700 | 1725 | 293.74 | 43.98 | 50.98 | 7 | 0
2030 | IESO_2_NYISO_A-F | IESO | NYISO_A-F | Internal | Winter | B20 | 935 | 1725 | 248.19 | 43.98 | 50.98 | 7 | 0
2030 | MAPP_CA_2_IESO | MAPP_CA | IESO | Internal | Shoulder | B11 | 25 | 330 | 0 | 65 | 42.49 | 8 | 0
2030 | MAPP_CA_2_IESO | MAPP_CA | IESO | Internal | Shoulder | B12 | 200 | 330 | 0 | 60.93 | 44.8 | 8 | 0
2030 | MAPP_CA_2_IESO | MAPP_CA | IESO | Internal | Shoulder | B13 | 600 | 330 | 0 | 52.19 | 40.21 | 8 | 0
2030 | MAPP_CA_2_IESO | MAPP_CA | IESO | Internal | Shoulder | B14 | 900 | 330 | 0 | 48.16 | 40.21 | 8 | 0
2030 | MAPP_CA_2_IESO | MAPP_CA | IESO | Internal | Shoulder | B15 | 1203 | 330 | 0 | 48.16 | 40.21 | 8 | 0
2030 | MAPP_CA_2_IESO | MAPP_CA | IESO | Internal | Summer | B1 | 10 | 330 | 0 | 355.15 | 348.15 | 8 | 0
2030 | MAPP_CA_2_IESO | MAPP_CA | IESO | Internal | Summer | B2 | 25 | 330 | 0 | 95.78 | 88.78 | 8 | 0
2030 | MAPP_CA_2_IESO | MAPP_CA | IESO | Internal | Summer | B3 | 75 | 330 | 0 | 76.62 | 53.8 | 8 | 0
2030 | MAPP_CA_2_IESO | MAPP_CA | IESO | Internal | Summer | B4 | 100 | 330 | 0 | 75.79 | 51.46 | 8 | 0
2030 | MAPP_CA_2_IESO | MAPP_CA | IESO | Internal | Summer | B5 | 200 | 330 | 0 | 75.78 | 45.17 | 8 | 0
2030 | MAPP_CA_2_IESO | MAPP_CA | IESO | Internal | Summer | B6 | 300 | 330 | 0 | 64.75 | 45.17 | 8 | 0
2030 | MAPP_CA_2_IESO | MAPP_CA | IESO | Internal | Summer | B7 | 400 | 330 | 0 | 50.46 | 42.51 | 8 | 0
2030 | MAPP_CA_2_IESO | MAPP_CA | IESO | Internal | Summer | B8 | 500 | 330 | 0 | 43.82 | 37.01 | 8 | 0
2030 | MAPP_CA_2_IESO | MAPP_CA | IESO | Internal | Summer | B9 | 800 | 330 | 0 | 43.82 | 36.82 | 8 | 0
2030 | MAPP_CA_2_IESO | MAPP_CA | IESO | Internal | Summer | B10 | 1262 | 330 | 0 | 43.82 | 36.82 | 8 | 0
2030 | MAPP_CA_2_IESO | MAPP_CA | IESO | Internal | Winter | B16 | 25 | 330 | 0 | 79.9 | 47.75 | 8 | 0
2030 | MAPP_CA_2_IESO | MAPP_CA | IESO | Internal | Winter | B17 | 100 | 330 | 0 | 58.64 | 47.35 | 8 | 0
2030 | MAPP_CA_2_IESO | MAPP_CA | IESO | Internal | Winter | B18 | 400 | 330 | 0 | 52.67 | 43.98 | 8 | 0
2030 | MAPP_CA_2_IESO | MAPP_CA | IESO | Internal | Winter | B19 | 700 | 330 | 0 | 52.67 | 43.98 | 8 | 0
2030 | MAPP_CA_2_IESO | MAPP_CA | IESO | Internal | Winter | B20 | 935 | 330 | 0 | 52.67 | 43.98 | 8 | 0
2030 | MAPP_CA_2_MAPP_US | MAPP_CA | MAPP_US | Internal | Shoulder | B11 | 25 | 372 | 182.97 | 65 | 72 | 7 | 0
2030 | MAPP_CA_2_MAPP_US | MAPP_CA | MAPP_US | Internal | Shoulder | B12 | 200 | 372 | 0 | 60.93 | 53.94 | 7 | 0
2030 | MAPP_CA_2_MAPP_US | MAPP_CA | MAPP_US | Internal | Shoulder | B13 | 600 | 372 | 0 | 52.19 | 45.2 | 7 | 0
2030 | MAPP_CA_2_MAPP_US | MAPP_CA | MAPP_US | Internal | Shoulder | B14 | 900 | 372 | 0 | 48.16 | 45.2 | 7 | 0
2030 | MAPP_CA_2_MAPP_US | MAPP_CA | MAPP_US | Internal | Shoulder | B15 | 1203 | 372 | 0 | 48.16 | 45.08 | 7 | 0
2030 | MAPP_CA_2_MAPP_US | MAPP_CA | MAPP_US | Internal | Summer | B1 | 10 | 372 | 218.25 | 355.15 | 362.15 | 7 | 0
2030 | MAPP_CA_2_MAPP_US | MAPP_CA | MAPP_US | Internal | Summer | B2 | 25 | 372 | 0 | 95.78 | 91.43 | 7 | 0
2030 | MAPP_CA_2_MAPP_US | MAPP_CA | MAPP_US | Internal | Summer | B3 | 75 | 372 | 0 | 76.62 | 72.4 | 7 | 0
2030 | MAPP_CA_2_MAPP_US | MAPP_CA | MAPP_US | Internal | Summer | B4 | 100 | 372 | 0 | 75.79 | 71.44 | 7 | 0
2030 | MAPP_CA_2_MAPP_US | MAPP_CA | MAPP_US | Internal | Summer | B5 | 200 | 372 | 0 | 75.78 | 71.44 | 7 | 0
2030 | MAPP_CA_2_MAPP_US | MAPP_CA | MAPP_US | Internal | Summer | B6 | 300 | 372 | 0 | 64.75 | 64.75 | 7 | 0
2030 | MAPP_CA_2_MAPP_US | MAPP_CA | MAPP_US | Internal | Summer | B7 | 400 | 372 | 0 | 50.46 | 51.29 | 7 | 0
2030 | MAPP_CA_2_MAPP_US | MAPP_CA | MAPP_US | Internal | Summer | B8 | 500 | 372 | 0 | 43.82 | 40.7 | 7 | 0
2030 | MAPP_CA_2_MAPP_US | MAPP_CA | MAPP_US | Internal | Summer | B9 | 800 | 372 | 0 | 43.82 | 40.7 | 7 | 0
2030 | MAPP_CA_2_MAPP_US | MAPP_CA | MAPP_US | Internal | Summer | B10 | 1262 | 372 | 0 | 43.82 | 35.47 | 7 | 0
2030 | MAPP_CA_2_MAPP_US | MAPP_CA | MAPP_US | Internal | Winter | B16 | 25 | 372 | 0 | 79.9 | 72.91 | 7 | 0
2030 | MAPP_CA_2_MAPP_US | MAPP_CA | MAPP_US | Internal | Winter | B17 | 100 | 372 | 0 | 58.64 | 51.65 | 7 | 0
2030 | MAPP_CA_2_MAPP_US | MAPP_CA | MAPP_US | Internal | Winter | B18 | 400 | 372 | 0 | 52.67 | 47.41 | 7 | 0
2030 | MAPP_CA_2_MAPP_US | MAPP_CA | MAPP_US | Internal | Winter | B19 | 700 | 372 | 0 | 52.67 | 47.41 | 7 | 0
2030 | MAPP_CA_2_MAPP_US | MAPP_CA | MAPP_US | Internal | Winter | B20 | 935 | 372 | 0 | 52.67 | 42.96 | 7 | 0
2030 | MAPP_CA_2_MISO_W | MAPP_CA | MISO_W | Internal | Shoulder | B11 | 25 | 1970 | 1970 | 65 | 77.59 | 0.01 | 12.58
2030 | MAPP_CA_2_MISO_W | MAPP_CA | MISO_W | Internal | Shoulder | B12 | 200 | 1970 | 1684.37 | 60.93 | 60.94 | 0.01 | 0
2030 | MAPP_CA_2_MISO_W | MAPP_CA | MISO_W | Internal | Shoulder | B13 | 600 | 1970 | 1793.44 | 52.19 | 52.2 | 0.01 | 0
2030 | MAPP_CA_2_MISO_W | MAPP_CA | MISO_W | Internal | Shoulder | B14 | 900 | 1970 | 0.01 | 48.16 | 48.15 | 0.01 | 0
2030 | MAPP_CA_2_MISO_W | MAPP_CA | MISO_W | Internal | Shoulder | B15 | 1203 | 1970 | 0 | 48.16 | 43.43 | 0.01 | 0
2030 | MAPP_CA_2_MISO_W | MAPP_CA | MISO_W | Internal | Summer | B1 | 10 | 1970 | 1970 | 355.15 | 369.15 | 0.01 | 13.99
2030 | MAPP_CA_2_MISO_W | MAPP_CA | MISO_W | Internal | Summer | B2 | 25 | 1970 | 1970 | 95.78 | 98.43 | 0.01 | 2.64
2030 | MAPP_CA_2_MISO_W | MAPP_CA | MISO_W | Internal | Summer | B3 | 75 | 1970 | 1595.35 | 76.62 | 76.63 | 0.01 | 0
2030 | MAPP_CA_2_MISO_W | MAPP_CA | MISO_W | Internal | Summer | B4 | 100 | 1970 | 1696.87 | 75.79 | 75.8 | 0.01 | 0
2030 | MAPP_CA_2_MISO_W | MAPP_CA | MISO_W | Internal | Summer | B5 | 200 | 1970 | 1776.55 | 75.78 | 75.79 | 0.01 | 0
2030 | MAPP_CA_2_MISO_W | MAPP_CA | MISO_W | Internal | Summer | B6 | 300 | 1970 | 1912.65 | 64.75 | 64.76 | 0.01 | 0
2030 | MAPP_CA_2_MISO_W | MAPP_CA | MISO_W | Internal | Summer | B7 | 400 | 1970 | 1970 | 50.46 | 51.29 | 0.01 | 0.82
2030 | MAPP_CA_2_MISO_W | MAPP_CA | MISO_W | Internal | Summer | B8 | 500 | 1970 | 149.02 | 43.82 | 43.83 | 0.01 | 0
2030 | MAPP_CA_2_MISO_W | MAPP_CA | MISO_W | Internal | Summer | B9 | 800 | 1970 | 0 | 43.82 | 43.31 | 0.01 | 0
2030 | MAPP_CA_2_MISO_W | MAPP_CA | MISO_W | Internal | Summer | B10 | 1262 | 1970 | 0 | 43.82 | 38.63 | 0.01 | 0
2030 | MAPP_CA_2_MISO_W | MAPP_CA | MISO_W | Internal | Winter | B16 | 25 | 1970 | 491.01 | 79.9 | 79.91 | 0.01 | 0
2030 | MAPP_CA_2_MISO_W | MAPP_CA | MISO_W | Internal | Winter | B17 | 100 | 1970 | 359.41 | 58.64 | 58.65 | 0.01 | 0
2030 | MAPP_CA_2_MISO_W | MAPP_CA | MISO_W | Internal | Winter | B18 | 400 | 1970 | 0.03 | 52.67 | 52.66 | 0.01 | 0
2030 | MAPP_CA_2_MISO_W | MAPP_CA | MISO_W | Internal | Winter | B19 | 700 | 1970 | 0 | 52.67 | 49.91 | 0.01 | 0
2030 | MAPP_CA_2_MISO_W | MAPP_CA | MISO_W | Internal | Winter | B20 | 935 | 1970 | 0 | 52.67 | 42.97 | 0.01 | 0
2030 | MAPP_US_2_MAPP_CA | MAPP_US | MAPP_CA | Internal | Shoulder | B11 | 25 | 165 | 0 | 72 | 65 | 7 | 0
2030 | MAPP_US_2_MAPP_CA | MAPP_US | MAPP_CA | Internal | Shoulder | B12 | 200 | 165 | 0.1 | 53.94 | 60.93 | 7 | 0
2030 | MAPP_US_2_MAPP_CA | MAPP_US | MAPP_CA | Internal | Shoulder | B13 | 600 | 165 | 0.03 | 45.2 | 52.19 | 7 | 0
2030 | MAPP_US_2_MAPP_CA | MAPP_US | MAPP_CA | Internal | Shoulder | B14 | 900 | 165 | 0 | 45.2 | 48.16 | 7 | 0
2030 | MAPP_US_2_MAPP_CA | MAPP_US | MAPP_CA | Internal | Shoulder | B15 | 1203 | 165 | 0 | 45.08 | 48.16 | 7 | 0
2030 | MAPP_US_2_MAPP_CA | MAPP_US | MAPP_CA | Internal | Summer | B1 | 10 | 165 | 0 | 362.15 | 355.15 | 7 | 0
2030 | MAPP_US_2_MAPP_CA | MAPP_US | MAPP_CA | Internal | Summer | B2 | 25 | 165 | 0 | 91.43 | 95.78 | 7 | 0
2030 | MAPP_US_2_MAPP_CA | MAPP_US | MAPP_CA | Internal | Summer | B3 | 75 | 165 | 0 | 72.4 | 76.62 | 7 | 0
2030 | MAPP_US_2_MAPP_CA | MAPP_US | MAPP_CA | Internal | Summer | B4 | 100 | 165 | 0 | 71.44 | 75.79 | 7 | 0
2030 | MAPP_US_2_MAPP_CA | MAPP_US | MAPP_CA | Internal | Summer | B5 | 200 | 165 | 0 | 71.44 | 75.78 | 7 | 0
2030 | MAPP_US_2_MAPP_CA | MAPP_US | MAPP_CA | Internal | Summer | B6 | 300 | 165 | 0 | 64.75 | 64.75 | 7 | 0
2030 | MAPP_US_2_MAPP_CA | MAPP_US | MAPP_CA | Internal | Summer | B7 | 400 | 165 | 0 | 51.29 | 50.46 | 7 | 0
2030 | MAPP_US_2_MAPP_CA | MAPP_US | MAPP_CA | Internal | Summer | B8 | 500 | 165 | 0 | 40.7 | 43.82 | 7 | 0
2030 | MAPP_US_2_MAPP_CA | MAPP_US | MAPP_CA | Internal | Summer | B9 | 800 | 165 | 0 | 40.7 | 43.82 | 7 | 0
2030 | MAPP_US_2_MAPP_CA | MAPP_US | MAPP_CA | Internal | Summer | B10 | 1262 | 165 | 165 | 35.47 | 43.82 | 7 | 1.35
2030 | MAPP_US_2_MAPP_CA | MAPP_US | MAPP_CA | Internal | Winter | B16 | 25 | 165 | 0.7 | 72.91 | 79.9 | 7 | 0
2030 | MAPP_US_2_MAPP_CA | MAPP_US | MAPP_CA | Internal | Winter | B17 | 100 | 165 | 0.19 | 51.65 | 58.64 | 7 | 0
2030 | MAPP_US_2_MAPP_CA | MAPP_US | MAPP_CA | Internal | Winter | B18 | 400 | 165 | 0 | 47.41 | 52.67 | 7 | 0
2030 | MAPP_US_2_MAPP_CA | MAPP_US | MAPP_CA | Internal | Winter | B19 | 700 | 165 | 0 | 47.41 | 52.67 | 7 | 0
2030 | MAPP_US_2_MAPP_CA | MAPP_US | MAPP_CA | Internal | Winter | B20 | 935 | 165 | 165 | 42.96 | 52.67 | 7 | 2.71
2030 | MAPP_US_2_MISO_W | MAPP_US | MISO_W | Internal | Shoulder | B11 | 25 | 2635 | 0 | 72 | 77.59 | 7 | 0
2030 | MAPP_US_2_MISO_W | MAPP_US | MISO_W | Internal | Shoulder | B12 | 200 | 2635 | 608.86 | 53.94 | 60.94 | 7 | 0
2030 | MAPP_US_2_MISO_W | MAPP_US | MISO_W | Internal | Shoulder | B13 | 600 | 2635 | 136.59 | 45.2 | 52.2 | 7 | 0
2030 | MAPP_US_2_MISO_W | MAPP_US | MISO_W | Internal | Shoulder | B14 | 900 | 2635 | 0 | 45.2 | 48.15 | 7 | 0
2030 | MAPP_US_2_MISO_W | MAPP_US | MISO_W | Internal | Shoulder | B15 | 1203 | 2635 | 0 | 45.08 | 43.43 | 7 | 0
2030 | MAPP_US_2_MISO_W | MAPP_US | MISO_W | Internal | Summer | B1 | 10 | 2635 | 1857.63 | 362.15 | 369.15 | 7 | 0
2030 | MAPP_US_2_MISO_W | MAPP_US | MISO_W | Internal | Summer | B2 | 25 | 2635 | 772.37 | 91.43 | 98.43 | 7 | 0
2030 | MAPP_US_2_MISO_W | MAPP_US | MISO_W | Internal | Summer | B3 | 75 | 2635 | 0 | 72.4 | 76.63 | 7 | 0
2030 | MAPP_US_2_MISO_W | MAPP_US | MISO_W | Internal | Summer | B4 | 100 | 2635 | 0 | 71.44 | 75.8 | 7 | 0
2030 | MAPP_US_2_MISO_W | MAPP_US | MISO_W | Internal | Summer | B5 | 200 | 2635 | 0 | 71.44 | 75.79 | 7 | 0
2030 | MAPP_US_2_MISO_W | MAPP_US | MISO_W | Internal | Summer | B6 | 300 | 2635 | 0 | 64.75 | 64.76 | 7 | 0
2030 | MAPP_US_2_MISO_W | MAPP_US | MISO_W | Internal | Summer | B7 | 400 | 2635 | 0 | 51.29 | 51.29 | 7 | 0
2030 | MAPP_US_2_MISO_W | MAPP_US | MISO_W | Internal | Summer | B8 | 500 | 2635 | 0 | 40.7 | 43.83 | 7 | 0
2030 | MAPP_US_2_MISO_W | MAPP_US | MISO_W | Internal | Summer | B9 | 800 | 2635 | 0 | 40.7 | 43.31 | 7 | 0
2030 | MAPP_US_2_MISO_W | MAPP_US | MISO_W | Internal | Summer | B10 | 1262 | 2635 | 0 | 35.47 | 38.63 | 7 | 0
2030 | MAPP_US_2_MISO_W | MAPP_US | MISO_W | Internal | Winter | B16 | 25 | 2635 | 1031.4 | 72.91 | 79.91 | 7 | 0
2030 | MAPP_US_2_MISO_W | MAPP_US | MISO_W | Internal | Winter | B17 | 100 | 2635 | 1076.04 | 51.65 | 58.65 | 7 | 0
2030 | MAPP_US_2_MISO_W | MAPP_US | MISO_W | Internal | Winter | B18 | 400 | 2635 | 0 | 47.41 | 52.66 | 7 | 0
2030 | MAPP_US_2_MISO_W | MAPP_US | MISO_W | Internal | Winter | B19 | 700 | 2635 | 0 | 47.41 | 49.91 | 7 | 0
2030 | MAPP_US_2_MISO_W | MAPP_US | MISO_W | Internal | Winter | B20 | 935 | 2635 | 0 | 42.96 | 42.97 | 7 | 0
2030 | MAPP_US_2_NE | MAPP_US | NE | Internal | Shoulder | B11 | 25 | 2000 | 1972.55 | 72 | 79 | 7 | 0
2030 | MAPP_US_2_NE | MAPP_US | NE | Internal | Shoulder | B12 | 200 | 2000 | 488.07 | 53.94 | 60.94 | 7 | 0
2030 | MAPP_US_2_NE | MAPP_US | NE | Internal | Shoulder | B13 | 600 | 2000 | 182.1 | 45.2 | 52.2 | 7 | 0
2030 | MAPP_US_2_NE | MAPP_US | NE | Internal | Shoulder | B14 | 900 | 2000 | 0 | 45.2 | 49.79 | 7 | 0
2030 | MAPP_US_2_NE | MAPP_US | NE | Internal | Shoulder | B15 | 1203 | 2000 | 0 | 45.08 | 48.06 | 7 | 0
2030 | MAPP_US_2_NE | MAPP_US | NE | Internal | Summer | B1 | 10 | 2000 | 0 | 362.15 | 364.15 | 7 | 0
2030 | MAPP_US_2_NE | MAPP_US | NE | Internal | Summer | B2 | 25 | 2000 | 919.59 | 91.43 | 98.43 | 7 | 0
2030 | MAPP_US_2_NE | MAPP_US | NE | Internal | Summer | B3 | 75 | 2000 | 976.34 | 72.4 | 79.4 | 7 | 0
2030 | MAPP_US_2_NE | MAPP_US | NE | Internal | Summer | B4 | 100 | 2000 | 1267.98 | 71.44 | 78.44 | 7 | 0
2030 | MAPP_US_2_NE | MAPP_US | NE | Internal | Summer | B5 | 200 | 2000 | 1406.88 | 71.44 | 78.44 | 7 | 0
2030 | MAPP_US_2_NE | MAPP_US | NE | Internal | Summer | B6 | 300 | 2000 | 1103.95 | 64.75 | 71.75 | 7 | 0
2030 | MAPP_US_2_NE | MAPP_US | NE | Internal | Summer | B7 | 400 | 2000 | 1504.84 | 51.29 | 58.29 | 7 | 0
2030 | MAPP_US_2_NE | MAPP_US | NE | Internal | Summer | B8 | 500 | 2000 | 1434.42 | 40.7 | 47.7 | 7 | 0
2030 | MAPP_US_2_NE | MAPP_US | NE | Internal | Summer | B9 | 800 | 2000 | 767.25 | 40.7 | 47.7 | 7 | 0
2030 | MAPP_US_2_NE | MAPP_US | NE | Internal | Summer | B10 | 1262 | 2000 | 554.47 | 35.47 | 42.47 | 7 | 0
2030 | MAPP_US_2_NE | MAPP_US | NE | Internal | Winter | B16 | 25 | 2000 | 517.7 | 72.91 | 79.91 | 7 | 0
2030 | MAPP_US_2_NE | MAPP_US | NE | Internal | Winter | B17 | 100 | 2000 | 0 | 51.65 | 53.65 | 7 | 0
2030 | MAPP_US_2_NE | MAPP_US | NE | Internal | Winter | B18 | 400 | 2000 | 0 | 47.41 | 52.66 | 7 | 0
2030 | MAPP_US_2_NE | MAPP_US | NE | Internal | Winter | B19 | 700 | 2000 | 0 | 47.41 | 51.28 | 7 | 0
2030 | MAPP_US_2_NE | MAPP_US | NE | Internal | Winter | B20 | 935 | 2000 | 16.23 | 42.96 | 49.96 | 7 | 0
2030 | MARITIMES_2_NEISO | MARITIMES | NEISO | Internal | Shoulder | B11 | 25 | 99999 | 1400 | 44.15 | 44.17 | 0.01 | 0
2030 | MARITIMES_2_NEISO | MARITIMES | NEISO | Internal | Shoulder | B12 | 200 | 99999 | 1400 | 44.15 | 44.17 | 0.01 | 0
2030 | MARITIMES_2_NEISO | MARITIMES | NEISO | Internal | Shoulder | B13 | 600 | 99999 | 1400 | 44.15 | 44.17 | 0.01 | 0
2030 | MARITIMES_2_NEISO | MARITIMES | NEISO | Internal | Shoulder | B14 | 900 | 99999 | 1400 | 44.15 | 44.17 | 0.01 | 0
2030 | MARITIMES_2_NEISO | MARITIMES | NEISO | Internal | Shoulder | B15 | 1203 | 99999 | 426.43 | 44.15 | 44.17 | 0.01 | 0
2030 | MARITIMES_2_NEISO | MARITIMES | NEISO | Internal | Summer | B1 | 10 | 99999 | 1400.1 | 350.79 | 350.8 | 0.01 | 0
2030 | MARITIMES_2_NEISO | MARITIMES | NEISO | Internal | Summer | B2 | 25 | 99999 | 1400.1 | 98.77 | 98.78 | 0.01 | 0
2030 | MARITIMES_2_NEISO | MARITIMES | NEISO | Internal | Summer | B3 | 75 | 99999 | 1400 | 56.79 | 56.8 | 0.01 | 0
2030 | MARITIMES_2_NEISO | MARITIMES | NEISO | Internal | Summer | B4 | 100 | 99999 | 1400 | 44.3 | 44.32 | 0.01 | 0
2030 | MARITIMES_2_NEISO | MARITIMES | NEISO | Internal | Summer | B5 | 200 | 99999 | 1400 | 40.81 | 40.82 | 0.01 | 0
2030 | MARITIMES_2_NEISO | MARITIMES | NEISO | Internal | Summer | B6 | 300 | 99999 | 1400 | 40.81 | 40.82 | 0.01 | 0
2030 | MARITIMES_2_NEISO | MARITIMES | NEISO | Internal | Summer | B7 | 400 | 99999 | 1400 | 40.81 | 40.82 | 0.01 | 0
2030 | MARITIMES_2_NEISO | MARITIMES | NEISO | Internal | Summer | B8 | 500 | 99999 | 1400 | 40.81 | 40.82 | 0.01 | 0
2030 | MARITIMES_2_NEISO | MARITIMES | NEISO | Internal | Summer | B9 | 800 | 99999 | 1400 | 40.81 | 40.82 | 0.01 | 0
2030 | MARITIMES_2_NEISO | MARITIMES | NEISO | Internal | Summer | B10 | 1262 | 99999 | 236.13 | 40.81 | 40.82 | 0.01 | 0
2030 | MARITIMES_2_NEISO | MARITIMES | NEISO | Internal | Winter | B16 | 25 | 99999 | 1400 | 54.5 | 54.51 | 0.01 | 0
2030 | MARITIMES_2_NEISO | MARITIMES | NEISO | Internal | Winter | B17 | 100 | 99999 | 1400 | 54.5 | 54.51 | 0.01 | 0
2030 | MARITIMES_2_NEISO | MARITIMES | NEISO | Internal | Winter | B18 | 400 | 99999 | 1400 | 53.4 | 53.41 | 0.01 | 0
2030 | MARITIMES_2_NEISO | MARITIMES | NEISO | Internal | Winter | B19 | 700 | 99999 | 1400 | 53.32 | 53.33 | 0.01 | 0
2030 | MARITIMES_2_NEISO | MARITIMES | NEISO | Internal | Winter | B20 | 935 | 99999 | 475.94 | 53.32 | 53.33 | 0.01 | 0
2030 | MISO_IN_2_MISO_MI | MISO_IN | MISO_MI | Internal | Shoulder | B11 | 25 | 5000 | 0 | 77.59 | 73.28 | 0.01 | 0
2030 | MISO_IN_2_MISO_MI | MISO_IN | MISO_MI | Internal | Shoulder | B12 | 200 | 5000 | 0.06 | 60.96 | 60.95 | 0.01 | 0
2030 | MISO_IN_2_MISO_MI | MISO_IN | MISO_MI | Internal | Shoulder | B13 | 600 | 5000 | 661.57 | 52.22 | 52.24 | 0.01 | 0
2030 | MISO_IN_2_MISO_MI | MISO_IN | MISO_MI | Internal | Shoulder | B14 | 900 | 5000 | 156.71 | 48.16 | 48.18 | 0.01 | 0
2030 | MISO_IN_2_MISO_MI | MISO_IN | MISO_MI | Internal | Shoulder | B15 | 1203 | 5000 | 2249.15 | 43.97 | 43.98 | 0.01 | 0
2030 | MISO_IN_2_MISO_MI | MISO_IN | MISO_MI | Internal | Summer | B1 | 10 | 5000 | 0.88 | 369.17 | 369.16 | 0.01 | 0
2030 | MISO_IN_2_MISO_MI | MISO_IN | MISO_MI | Internal | Summer | B2 | 25 | 5000 | 0 | 98.43 | 95.78 | 0.01 | 0
2030 | MISO_IN_2_MISO_MI | MISO_IN | MISO_MI | Internal | Summer | B3 | 75 | 5000 | 0.14 | 75.01 | 75 | 0.01 | 0
2030 | MISO_IN_2_MISO_MI | MISO_IN | MISO_MI | Internal | Summer | B4 | 100 | 5000 | 0 | 74.99 | 71.8 | 0.01 | 0
2030 | MISO_IN_2_MISO_MI | MISO_IN | MISO_MI | Internal | Summer | B5 | 200 | 5000 | 0 | 74.35 | 71.56 | 0.01 | 0
2030 | MISO_IN_2_MISO_MI | MISO_IN | MISO_MI | Internal | Summer | B6 | 300 | 5000 | 0.04 | 64.01 | 64 | 0.01 | 0
2030 | MISO_IN_2_MISO_MI | MISO_IN | MISO_MI | Internal | Summer | B7 | 400 | 5000 | 536.62 | 51.27 | 51.28 | 0.01 | 0
2030 | MISO_IN_2_MISO_MI | MISO_IN | MISO_MI | Internal | Summer | B8 | 500 | 5000 | 2912.27 | 44 | 44.01 | 0.01 | 0
2030 | MISO_IN_2_MISO_MI | MISO_IN | MISO_MI | Internal | Summer | B9 | 800 | 5000 | 3080 | 43.81 | 43.82 | 0.01 | 0
2030 | MISO_IN_2_MISO_MI | MISO_IN | MISO_MI | Internal | Summer | B10 | 1262 | 5000 | 3743.78 | 38.66 | 38.67 | 0.01 | 0
2030 | MISO_IN_2_MISO_MI | MISO_IN | MISO_MI | Internal | Winter | B16 | 25 | 5000 | 0 | 80.13 | 77.28 | 0.01 | 0
2030 | MISO_IN_2_MISO_MI | MISO_IN | MISO_MI | Internal | Winter | B17 | 100 | 5000 | 0.11 | 60.35 | 60.34 | 0.01 | 0
2030 | MISO_IN_2_MISO_MI | MISO_IN | MISO_MI | Internal | Winter | B18 | 400 | 5000 | 0.04 | 52.69 | 52.67 | 0.01 | 0
2030 | MISO_IN_2_MISO_MI | MISO_IN | MISO_MI | Internal | Winter | B19 | 700 | 5000 | 1649.92 | 50.32 | 50.33 | 0.01 | 0
2030 | MISO_IN_2_MISO_MI | MISO_IN | MISO_MI | Internal | Winter | B20 | 935 | 5000 | 962.22 | 43 | 43.01 | 0.01 | 0
2030 | MISO_IN_2_MISO_MO-IL | MISO_IN | MISO_MO-IL | Internal | Shoulder | B11 | 25 | 5000 | 810.99 | 77.59 | 77.6 | 0.01 | 0
2030 | MISO_IN_2_MISO_MO-IL | MISO_IN | MISO_MO-IL | Internal | Shoulder | B12 | 200 | 5000 | 0.05 | 60.96 | 60.95 | 0.01 | 0
2030 | MISO_IN_2_MISO_MO-IL | MISO_IN | MISO_MO-IL | Internal | Shoulder | B13 | 600 | 5000 | 0.02 | 52.22 | 52.21 | 0.01 | 0
2030 | MISO_IN_2_MISO_MO-IL | MISO_IN | MISO_MO-IL | Internal | Shoulder | B14 | 900 | 5000 | 0.02 | 48.16 | 48.16 | 0.01 | 0
2030 | MISO_IN_2_MISO_MO-IL | MISO_IN | MISO_MO-IL | Internal | Shoulder | B15 | 1203 | 5000 | 0 | 43.97 | 43.44 | 0.01 | 0
2030 | MISO_IN_2_MISO_MO-IL | MISO_IN | MISO_MO-IL | Internal | Summer | B1 | 10 | 5000 | 1.12 | 369.17 | 369.16 | 0.01 | 0
2030 | MISO_IN_2_MISO_MO-IL | MISO_IN | MISO_MO-IL | Internal | Summer | B2 | 25 | 5000 | 53.97 | 98.43 | 98.44 | 0.01 | 0
2030 | MISO_IN_2_MISO_MO-IL | MISO_IN | MISO_MO-IL | Internal | Summer | B3 | 75 | 5000 | 0.14 | 75.01 | 75 | 0.01 | 0
2030 | MISO_IN_2_MISO_MO-IL | MISO_IN | MISO_MO-IL | Internal | Summer | B4 | 100 | 5000 | 265.63 | 74.99 | 75 | 0.01 | 0
2030 | MISO_IN_2_MISO_MO-IL | MISO_IN | MISO_MO-IL | Internal | Summer | B5 | 200 | 5000 | 839.67 | 74.35 | 74.36 | 0.01 | 0
2030 | MISO_IN_2_MISO_MO-IL | MISO_IN | MISO_MO-IL | Internal | Summer | B6 | 300 | 5000 | 698.86 | 64.01 | 64.02 | 0.01 | 0
2030 | MISO_IN_2_MISO_MO-IL | MISO_IN | MISO_MO-IL | Internal | Summer | B7 | 400 | 5000 | 60.19 | 51.27 | 51.28 | 0.01 | 0
2030 | MISO_IN_2_MISO_MO-IL | MISO_IN | MISO_MO-IL | Internal | Summer | B8 | 500 | 5000 | 0 | 44 | 43.84 | 0.01 | 0
2030 | MISO_IN_2_MISO_MO-IL | MISO_IN | MISO_MO-IL | Internal | Summer | B9 | 800 | 5000 | 0 | 43.81 | 43.3 | 0.01 | 0
2030 | MISO_IN_2_MISO_MO-IL | MISO_IN | MISO_MO-IL | Internal | Summer | B10 | 1262 | 5000 | 0 | 38.66 | 38.65 | 0.01 | 0
2030 | MISO_IN_2_MISO_MO-IL | MISO_IN | MISO_MO-IL | Internal | Winter | B16 | 25 | 5000 | 0.05 | 80.13 | 79.92 | 0.01 | 0
2030 | MISO_IN_2_MISO_MO-IL | MISO_IN | MISO_MO-IL | Internal | Winter | B17 | 100 | 5000 | 0 | 60.35 | 58.66 | 0.01 | 0
2030 | MISO_IN_2_MISO_MO-IL | MISO_IN | MISO_MO-IL | Internal | Winter | B18 | 400 | 5000 | 0.03 | 52.69 | 52.67 | 0.01 | 0
2030 | MISO_IN_2_MISO_MO-IL | MISO_IN | MISO_MO-IL | Internal | Winter | B19 | 700 | 5000 | 0 | 50.32 | 49.92 | 0.01 | 0
2030 | MISO_IN_2_MISO_MO-IL | MISO_IN | MISO_MO-IL | Internal | Winter | B20 | 935 | 5000 | 0.01 | 43 | 42.98 | 0.01 | 0
2030 | MISO_IN_2_NonRTO_Midwest | MISO_IN | NonRTO_Midwest | Internal | Shoulder | B11 | 25 | 4800 | 0 | 77.59 | 83.12 | 8 | 0
2030 | MISO_IN_2_NonRTO_Midwest | MISO_IN | NonRTO_Midwest | Internal | Shoulder | B12 | 200 | 4800 | 988.41 | 60.96 | 68.96 | 8 | 0
2030 | MISO_IN_2_NonRTO_Midwest | MISO_IN | NonRTO_Midwest | Internal | Shoulder | B13 | 600 | 4800 | 464.58 | 52.22 | 60.22 | 8 | 0
2030 | MISO_IN_2_NonRTO_Midwest | MISO_IN | NonRTO_Midwest | Internal | Shoulder | B14 | 900 | 4800 | 0 | 48.16 | 46.67 | 8 | 0
2030 | MISO_IN_2_NonRTO_Midwest | MISO_IN | NonRTO_Midwest | Internal | Shoulder | B15 | 1203 | 4800 | 0 | 43.97 | 42.88 | 8 | 0
2030 | MISO_IN_2_NonRTO_Midwest | MISO_IN | NonRTO_Midwest | Internal | Summer | B1 | 10 | 4800 | 0 | 369.17 | 369.16 | 8 | 0
2030 | MISO_IN_2_NonRTO_Midwest | MISO_IN | NonRTO_Midwest | Internal | Summer | B2 | 25 | 4800 | 0 | 98.43 | 98.44 | 8 | 0
2030 | MISO_IN_2_NonRTO_Midwest | MISO_IN | NonRTO_Midwest | Internal | Summer | B3 | 75 | 4800 | 0 | 75.01 | 80.48 | 8 | 0
2030 | MISO_IN_2_NonRTO_Midwest | MISO_IN | NonRTO_Midwest | Internal | Summer | B4 | 100 | 4800 | 0 | 74.99 | 80.48 | 8 | 0
2030 | MISO_IN_2_NonRTO_Midwest | MISO_IN | NonRTO_Midwest | Internal | Summer | B5 | 200 | 4800 | 0 | 74.35 | 80.48 | 8 | 0
2030 | MISO_IN_2_NonRTO_Midwest | MISO_IN | NonRTO_Midwest | Internal | Summer | B6 | 300 | 4800 | 620.29 | 64.01 | 72.01 | 8 | 0
2030 | MISO_IN_2_NonRTO_Midwest | MISO_IN | NonRTO_Midwest | Internal | Summer | B7 | 400 | 4800 | 0 | 51.27 | 59.2 | 8 | 0
2030 | MISO_IN_2_NonRTO_Midwest | MISO_IN | NonRTO_Midwest | Internal | Summer | B8 | 500 | 4800 | 0 | 44 | 44.74 | 8 | 0
2030 | MISO_IN_2_NonRTO_Midwest | MISO_IN | NonRTO_Midwest | Internal | Summer | B9 | 800 | 4800 | 0 | 43.81 | 40.13 | 8 | 0
2030 | MISO_IN_2_NonRTO_Midwest | MISO_IN | NonRTO_Midwest | Internal | Summer | B10 | 1262 | 4800 | 0 | 38.66 | 36.84 | 8 | 0
2030 | MISO_IN_2_NonRTO_Midwest | MISO_IN | NonRTO_Midwest | Internal | Winter | B16 | 25 | 4800 | 1476.37 | 80.13 | 88.13 | 8 | 0
2030 | MISO_IN_2_NonRTO_Midwest | MISO_IN | NonRTO_Midwest | Internal | Winter | B17 | 100 | 4800 | 1595 | 60.35 | 68.35 | 8 | 0
2030 | MISO_IN_2_NonRTO_Midwest | MISO_IN | NonRTO_Midwest | Internal | Winter | B18 | 400 | 4800 | 725.29 | 52.69 | 60.69 | 8 | 0
2030 | MISO_IN_2_NonRTO_Midwest | MISO_IN | NonRTO_Midwest | Internal | Winter | B19 | 700 | 4800 | 0 | 50.32 | 48.45 | 8 | 0
2030 | MISO_IN_2_NonRTO_Midwest | MISO_IN | NonRTO_Midwest | Internal | Winter | B20 | 935 | 4800 | 0 | 43 | 42.97 | 8 | 0
2030 | MISO_IN_2_PJM_ROR | MISO_IN | PJM_ROR | Internal | Shoulder | B11 | 25 | 992 | 0 | 77.59 | 75.6 | 2 | 0
2030 | MISO_IN_2_PJM_ROR | MISO_IN | PJM_ROR | Internal | Shoulder | B12 | 200 | 992 | 0.1 | 60.96 | 62.95 | 2 | 0
2030 | MISO_IN_2_PJM_ROR | MISO_IN | PJM_ROR | Internal | Shoulder | B13 | 600 | 992 | 0.04 | 52.22 | 54.21 | 2 | 0
2030 | MISO_IN_2_PJM_ROR | MISO_IN | PJM_ROR | Internal | Shoulder | B14 | 900 | 992 | 21.08 | 48.16 | 50.16 | 2 | 0
2030 | MISO_IN_2_PJM_ROR | MISO_IN | PJM_ROR | Internal | Shoulder | B15 | 1203 | 992 | 0 | 43.97 | 45.43 | 2 | 0
2030 | MISO_IN_2_PJM_ROR | MISO_IN | PJM_ROR | Internal | Summer | B1 | 10 | 992 | 992 | 369.17 | 386.16 | 2 | 14.99
2030 | MISO_IN_2_PJM_ROR | MISO_IN | PJM_ROR | Internal | Summer | B2 | 25 | 992 | 992 | 98.43 | 103.77 | 2 | 3.34
2030 | MISO_IN_2_PJM_ROR | MISO_IN | PJM_ROR | Internal | Summer | B3 | 75 | 992 | 0 | 75.01 | 76.32 | 2 | 0
2030 | MISO_IN_2_PJM_ROR | MISO_IN | PJM_ROR | Internal | Summer | B4 | 100 | 992 | 0 | 74.99 | 73.8 | 2 | 0
2030 | MISO_IN_2_PJM_ROR | MISO_IN | PJM_ROR | Internal | Summer | B5 | 200 | 992 | 0 | 74.35 | 73.8 | 2 | 0
2030 | MISO_IN_2_PJM_ROR | MISO_IN | PJM_ROR | Internal | Summer | B6 | 300 | 992 | 0 | 64.01 | 65.02 | 2 | 0
2030 | MISO_IN_2_PJM_ROR | MISO_IN | PJM_ROR | Internal | Summer | B7 | 400 | 992 | 114.34 | 51.27 | 53.27 | 2 | 0
2030 | MISO_IN_2_PJM_ROR | MISO_IN | PJM_ROR | Internal | Summer | B8 | 500 | 992 | 0 | 44 | 45.82 | 2 | 0
2030 | MISO_IN_2_PJM_ROR | MISO_IN | PJM_ROR | Internal | Summer | B9 | 800 | 992 | 0 | 43.81 | 43.74 | 2 | 0
2030 | MISO_IN_2_PJM_ROR | MISO_IN | PJM_ROR | Internal | Summer | B10 | 1262 | 992 | 0 | 38.66 | 40.5 | 2 | 0
2030 | MISO_IN_2_PJM_ROR | MISO_IN | PJM_ROR | Internal | Winter | B16 | 25 | 992 | 0.05 | 80.13 | 81.92 | 2 | 0
2030 | MISO_IN_2_PJM_ROR | MISO_IN | PJM_ROR | Internal | Winter | B17 | 100 | 992 | 0.2 | 60.35 | 62.34 | 2 | 0
2030 | MISO_IN_2_PJM_ROR | MISO_IN | PJM_ROR | Internal | Winter | B18 | 400 | 992 | 0.05 | 52.69 | 54.67 | 2 | 0
2030 | MISO_IN_2_PJM_ROR | MISO_IN | PJM_ROR | Internal | Winter | B19 | 700 | 992 | 0 | 50.32 | 51.57 | 2 | 0
2030 | MISO_IN_2_PJM_ROR | MISO_IN | PJM_ROR | Internal | Winter | B20 | 935 | 992 | 0.01 | 43 | 44.97 | 2 | 0
2030 | MISO_MI_2_IESO | MISO_MI | IESO | Internal | Shoulder | B11 | 25 | 1580 | 0 | 73.28 | 42.49 | 8 | 0
2030 | MISO_MI_2_IESO | MISO_MI | IESO | Internal | Shoulder | B12 | 200 | 1580 | 0 | 60.95 | 44.8 | 8 | 0
2030 | MISO_MI_2_IESO | MISO_MI | IESO | Internal | Shoulder | B13 | 600 | 1580 | 0 | 52.24 | 40.21 | 8 | 0
2030 | MISO_MI_2_IESO | MISO_MI | IESO | Internal | Shoulder | B14 | 900 | 1580 | 0 | 48.18 | 40.21 | 8 | 0
2030 | MISO_MI_2_IESO | MISO_MI | IESO | Internal | Shoulder | B15 | 1203 | 1580 | 0 | 43.98 | 40.21 | 8 | 0
2030 | MISO_MI_2_IESO | MISO_MI | IESO | Internal | Summer | B1 | 10 | 1580 | 0 | 369.16 | 348.15 | 8 | 0
2030 | MISO_MI_2_IESO | MISO_MI | IESO | Internal | Summer | B2 | 25 | 1580 | 0 | 95.78 | 88.78 | 8 | 0
2030 | MISO_MI_2_IESO | MISO_MI | IESO | Internal | Summer | B3 | 75 | 1580 | 0 | 75 | 53.8 | 8 | 0
2030 | MISO_MI_2_IESO | MISO_MI | IESO | Internal | Summer | B4 | 100 | 1580 | 0 | 71.8 | 51.46 | 8 | 0
2030 | MISO_MI_2_IESO | MISO_MI | IESO | Internal | Summer | B5 | 200 | 1580 | 0 | 71.56 | 45.17 | 8 | 0
2030 | MISO_MI_2_IESO | MISO_MI | IESO | Internal | Summer | B6 | 300 | 1580 | 0 | 64 | 45.17 | 8 | 0
2030 | MISO_MI_2_IESO | MISO_MI | IESO | Internal | Summer | B7 | 400 | 1580 | 0 | 51.28 | 42.51 | 8 | 0
2030 | MISO_MI_2_IESO | MISO_MI | IESO | Internal | Summer | B8 | 500 | 1580 | 0 | 44.01 | 37.01 | 8 | 0
2030 | MISO_MI_2_IESO | MISO_MI | IESO | Internal | Summer | B9 | 800 | 1580 | 0 | 43.82 | 36.82 | 8 | 0
2030 | MISO_MI_2_IESO | MISO_MI | IESO | Internal | Summer | B10 | 1262 | 1580 | 0 | 38.67 | 36.82 | 8 | 0
2030 | MISO_MI_2_IESO | MISO_MI | IESO | Internal | Winter | B16 | 25 | 1580 | 0 | 77.28 | 47.75 | 8 | 0
2030 | MISO_MI_2_IESO | MISO_MI | IESO | Internal | Winter | B17 | 100 | 1580 | 0 | 60.34 | 47.35 | 8 | 0
2030 | MISO_MI_2_IESO | MISO_MI | IESO | Internal | Winter | B18 | 400 | 1580 | 0 | 52.67 | 43.98 | 8 | 0
2030 | MISO_MI_2_IESO | MISO_MI | IESO | Internal | Winter | B19 | 700 | 1580 | 0 | 50.33 | 43.98 | 8 | 0
2030 | MISO_MI_2_IESO | MISO_MI | IESO | Internal | Winter | B20 | 935 | 1580 | 0 | 43.01 | 43.98 | 8 | 0
2030 | MISO_MI_2_MISO_IN | MISO_MI | MISO_IN | Internal | Shoulder | B11 | 25 | 2045 | 2045 | 73.28 | 77.59 | 0.01 | 4.3
2030 | MISO_MI_2_MISO_IN | MISO_MI | MISO_IN | Internal | Shoulder | B12 | 200 | 2045 | 179.57 | 60.95 | 60.96 | 0.01 | 0
2030 | MISO_MI_2_MISO_IN | MISO_MI | MISO_IN | Internal | Shoulder | B13 | 600 | 2045 | 0.02 | 52.24 | 52.22 | 0.01 | 0
2030 | MISO_MI_2_MISO_IN | MISO_MI | MISO_IN | Internal | Shoulder | B14 | 900 | 2045 | 0.01 | 48.18 | 48.16 | 0.01 | 0
2030 | MISO_MI_2_MISO_IN | MISO_MI | MISO_IN | Internal | Shoulder | B15 | 1203 | 2045 | 0 | 43.98 | 43.97 | 0.01 | 0
2030 | MISO_MI_2_MISO_IN | MISO_MI | MISO_IN | Internal | Summer | B1 | 10 | 2045 | 1799.87 | 369.16 | 369.17 | 0.01 | 0
2030 | MISO_MI_2_MISO_IN | MISO_MI | MISO_IN | Internal | Summer | B2 | 25 | 2045 | 2045 | 95.78 | 98.43 | 0.01 | 2.64
2030 | MISO_MI_2_MISO_IN | MISO_MI | MISO_IN | Internal | Summer | B3 | 75 | 2045 | 1516.67 | 75 | 75.01 | 0.01 | 0
2030 | MISO_MI_2_MISO_IN | MISO_MI | MISO_IN | Internal | Summer | B4 | 100 | 2045 | 2045 | 71.8 | 74.99 | 0.01 | 3.17
2030 | MISO_MI_2_MISO_IN | MISO_MI | MISO_IN | Internal | Summer | B5 | 200 | 2045 | 2045 | 71.56 | 74.35 | 0.01 | 2.77
2030 | MISO_MI_2_MISO_IN | MISO_MI | MISO_IN | Internal | Summer | B6 | 300 | 2045 | 1795.15 | 64 | 64.01 | 0.01 | 0
2030 | MISO_MI_2_MISO_IN | MISO_MI | MISO_IN | Internal | Summer | B7 | 400 | 2045 | 0.03 | 51.28 | 51.27 | 0.01 | 0
2030 | MISO_MI_2_MISO_IN | MISO_MI | MISO_IN | Internal | Summer | B8 | 500 | 2045 | 0.02 | 44.01 | 44 | 0.01 | 0
2030 | MISO_MI_2_MISO_IN | MISO_MI | MISO_IN | Internal | Summer | B9 | 800 | 2045 | 0.01 | 43.82 | 43.81 | 0.01 | 0
2030 | MISO_MI_2_MISO_IN | MISO_MI | MISO_IN | Internal | Summer | B10 | 1262 | 2045 | 0 | 38.67 | 38.66 | 0.01 | 0
2030 | MISO_MI_2_MISO_IN | MISO_MI | MISO_IN | Internal | Winter | B16 | 25 | 2045 | 2045 | 77.28 | 80.13 | 0.01 | 2.84
2030 | MISO_MI_2_MISO_IN | MISO_MI | MISO_IN | Internal | Winter | B17 | 100 | 2045 | 1443.82 | 60.34 | 60.35 | 0.01 | 0
2030 | MISO_MI_2_MISO_IN | MISO_MI | MISO_IN | Internal | Winter | B18 | 400 | 2045 | 1.22 | 52.67 | 52.69 | 0.01 | 0
2030 | MISO_MI_2_MISO_IN | MISO_MI | MISO_IN | Internal | Winter | B19 | 700 | 2045 | 0.02 | 50.33 | 50.32 | 0.01 | 0
2030 | MISO_MI_2_MISO_IN | MISO_MI | MISO_IN | Internal | Winter | B20 | 935 | 2045 | 0.01 | 43.01 | 43 | 0.01 | 0
2030 | MISO_MI_2_MISO_WUMS | MISO_MI | MISO_WUMS | Internal | Shoulder | B11 | 25 | 117 | 117 | 73.28 | 77.6 | 0.01 | 4.31
2030 | MISO_MI_2_MISO_WUMS | MISO_MI | MISO_WUMS | Internal | Shoulder | B12 | 200 | 117 | 0.1 | 60.95 | 60.95 | 0.01 | 0
2030 | MISO_MI_2_MISO_WUMS | MISO_MI | MISO_WUMS | Internal | Shoulder | B13 | 600 | 117 | 0.01 | 52.24 | 52.21 | 0.01 | 0
2030 | MISO_MI_2_MISO_WUMS | MISO_MI | MISO_WUMS | Internal | Shoulder | B14 | 900 | 117 | 0.01 | 48.18 | 48.16 | 0.01 | 0
2030 | MISO_MI_2_MISO_WUMS | MISO_MI | MISO_WUMS | Internal | Shoulder | B15 | 1203 | 117 | 0 | 43.98 | 43.44 | 0.01 | 0
2030 | MISO_MI_2_MISO_WUMS | MISO_MI | MISO_WUMS | Internal | Summer | B1 | 10 | 117 | 1.67 | 369.16 | 369.16 | 0.01 | 0
2030 | MISO_MI_2_MISO_WUMS | MISO_MI | MISO_WUMS | Internal | Summer | B2 | 25 | 117 | 117 | 95.78 | 98.44 | 0.01 | 2.65
2030 | MISO_MI_2_MISO_WUMS | MISO_MI | MISO_WUMS | Internal | Summer | B3 | 75 | 117 | 117 | 75 | 76.64 | 0.01 | 1.63
2030 | MISO_MI_2_MISO_WUMS | MISO_MI | MISO_WUMS | Internal | Summer | B4 | 100 | 117 | 117 | 71.8 | 75.8 | 0.01 | 3.99
2030 | MISO_MI_2_MISO_WUMS | MISO_MI | MISO_WUMS | Internal | Summer | B5 | 200 | 117 | 117 | 71.56 | 75.8 | 0.01 | 4.22
2030 | MISO_MI_2_MISO_WUMS | MISO_MI | MISO_WUMS | Internal | Summer | B6 | 300 | 117 | 117 | 64 | 64.75 | 0.01 | 0.74
2030 | MISO_MI_2_MISO_WUMS | MISO_MI | MISO_WUMS | Internal | Summer | B7 | 400 | 117 | 0.05 | 51.28 | 51.28 | 0.01 | 0
2030 | MISO_MI_2_MISO_WUMS | MISO_MI | MISO_WUMS | Internal | Summer | B8 | 500 | 117 | 0 | 44.01 | 43.82 | 0.01 | 0
2030 | MISO_MI_2_MISO_WUMS | MISO_MI | MISO_WUMS | Internal | Summer | B9 | 800 | 117 | 0 | 43.82 | 43.32 | 0.01 | 0
2030 | MISO_MI_2_MISO_WUMS | MISO_MI | MISO_WUMS | Internal | Summer | B10 | 1262 | 117 | 117 | 38.67 | 39.58 | 0.01 | 0.9
2030 | MISO_MI_2_MISO_WUMS | MISO_MI | MISO_WUMS | Internal | Winter | B16 | 25 | 117 | 117 | 77.28 | 79.92 | 0.01 | 2.63
2030 | MISO_MI_2_MISO_WUMS | MISO_MI | MISO_WUMS | Internal | Winter | B17 | 100 | 117 | 0.18 | 60.34 | 60.34 | 0.01 | 0
2030 | MISO_MI_2_MISO_WUMS | MISO_MI | MISO_WUMS | Internal | Winter | B18 | 400 | 117 | 0.05 | 52.67 | 52.67 | 0.01 | 0
2030 | MISO_MI_2_MISO_WUMS | MISO_MI | MISO_WUMS | Internal | Winter | B19 | 700 | 117 | 0 | 50.33 | 49.89 | 0.01 | 0
2030 | MISO_MI_2_MISO_WUMS | MISO_MI | MISO_WUMS | Internal | Winter | B20 | 935 | 117 | 0 | 43.01 | 42.98 | 0.01 | 0
2030 | MISO_MI_2_PJM_ROR | MISO_MI | PJM_ROR | Internal | Shoulder | B11 | 25 | 1424 | 1423.97 | 73.28 | 75.6 | 2 | 0.33
2030 | MISO_MI_2_PJM_ROR | MISO_MI | PJM_ROR | Internal | Shoulder | B12 | 200 | 1424 | 166.84 | 60.95 | 62.95 | 2 | 0
2030 | MISO_MI_2_PJM_ROR | MISO_MI | PJM_ROR | Internal | Shoulder | B13 | 600 | 1424 | 0.02 | 52.24 | 54.21 | 2 | 0
2030 | MISO_MI_2_PJM_ROR | MISO_MI | PJM_ROR | Internal | Shoulder | B14 | 900 | 1424 | 0.02 | 48.18 | 50.16 | 2 | 0
2030 | MISO_MI_2_PJM_ROR | MISO_MI | PJM_ROR | Internal | Shoulder | B15 | 1203 | 1424 | 0 | 43.98 | 45.43 | 2 | 0
2030 | MISO_MI_2_PJM_ROR | MISO_MI | PJM_ROR | Internal | Summer | B1 | 10 | 1424 | 1424 | 369.16 | 386.16 | 2 | 15
2030 | MISO_MI_2_PJM_ROR | MISO_MI | PJM_ROR | Internal | Summer | B2 | 25 | 1424 | 1424 | 95.78 | 103.77 | 2 | 5.99
2030 | MISO_MI_2_PJM_ROR | MISO_MI | PJM_ROR | Internal | Summer | B3 | 75 | 1424 | 0 | 75 | 76.32 | 2 | 0
2030 | MISO_MI_2_PJM_ROR | MISO_MI | PJM_ROR | Internal | Summer | B4 | 100 | 1424 | 580.86 | 71.8 | 73.8 | 2 | 0
2030 | MISO_MI_2_PJM_ROR | MISO_MI | PJM_ROR | Internal | Summer | B5 | 200 | 1424 | 1423.99 | 71.56 | 73.8 | 2 | 0.24
2030 | MISO_MI_2_PJM_ROR | MISO_MI | PJM_ROR | Internal | Summer | B6 | 300 | 1424 | 0 | 64 | 65.02 | 2 | 0
2030 | MISO_MI_2_PJM_ROR | MISO_MI | PJM_ROR | Internal | Summer | B7 | 400 | 1424 | 0.05 | 51.28 | 53.27 | 2 | 0
2030 | MISO_MI_2_PJM_ROR | MISO_MI | PJM_ROR | Internal | Summer | B8 | 500 | 1424 | 0 | 44.01 | 45.82 | 2 | 0
2030 | MISO_MI_2_PJM_ROR | MISO_MI | PJM_ROR | Internal | Summer | B9 | 800 | 1424 | 0 | 43.82 | 43.74 | 2 | 0
2030 | MISO_MI_2_PJM_ROR | MISO_MI | PJM_ROR | Internal | Summer | B10 | 1262 | 1424 | 0 | 38.67 | 40.5 | 2 | 0
2030 | MISO_MI_2_PJM_ROR | MISO_MI | PJM_ROR | Internal | Winter | B16 | 25 | 1424 | 1424 | 77.28 | 81.92 | 2 | 2.65
2030 | MISO_MI_2_PJM_ROR | MISO_MI | PJM_ROR | Internal | Winter | B17 | 100 | 1424 | 694.32 | 60.34 | 62.34 | 2 | 0
2030 | MISO_MI_2_PJM_ROR | MISO_MI | PJM_ROR | Internal | Winter | B18 | 400 | 1424 | 1.22 | 52.67 | 54.67 | 2 | 0
2030 | MISO_MI_2_PJM_ROR | MISO_MI | PJM_ROR | Internal | Winter | B19 | 700 | 1424 | 0 | 50.33 | 51.57 | 2 | 0
2030 | MISO_MI_2_PJM_ROR | MISO_MI | PJM_ROR | Internal | Winter | B20 | 935 | 1424 | 0 | 43.01 | 44.97 | 2 | 0
2030 | MISO_MO-IL_2_ENT | MISO_MO-IL | ENT | Internal | Shoulder | B11 | 25 | 2540 | 0 | 77.6 | 83.12 | 8 | 0
2030 | MISO_MO-IL_2_ENT | MISO_MO-IL | ENT | Internal | Shoulder | B12 | 200 | 2540 | 0 | 60.95 | 52.95 | 8 | 0
2030 | MISO_MO-IL_2_ENT | MISO_MO-IL | ENT | Internal | Shoulder | B13 | 600 | 2540 | 0 | 52.21 | 50.17 | 8 | 0
2030 | MISO_MO-IL_2_ENT | MISO_MO-IL | ENT | Internal | Shoulder | B14 | 900 | 2540 | 0 | 48.16 | 49.81 | 8 | 0
2030 | MISO_MO-IL_2_ENT | MISO_MO-IL | ENT | Internal | Shoulder | B15 | 1203 | 2540 | 0 | 43.44 | 49.81 | 8 | 0
2030 | MISO_MO-IL_2_ENT | MISO_MO-IL | ENT | Internal | Summer | B1 | 10 | 2540 | 0 | 369.16 | 369.16 | 8 | 0
2030 | MISO_MO-IL_2_ENT | MISO_MO-IL | ENT | Internal | Summer | B2 | 25 | 2540 | 312.02 | 98.44 | 106.44 | 8 | 0
2030 | MISO_MO-IL_2_ENT | MISO_MO-IL | ENT | Internal | Summer | B3 | 75 | 2540 | 51.34 | 75 | 83 | 8 | 0
2030 | MISO_MO-IL_2_ENT | MISO_MO-IL | ENT | Internal | Summer | B4 | 100 | 2540 | 0 | 75 | 80.73 | 8 | 0
2030 | MISO_MO-IL_2_ENT | MISO_MO-IL | ENT | Internal | Summer | B5 | 200 | 2540 | 0 | 74.36 | 80.73 | 8 | 0
2030 | MISO_MO-IL_2_ENT | MISO_MO-IL | ENT | Internal | Summer | B6 | 300 | 2540 | 474.94 | 64.02 | 72.02 | 8 | 0
2030 | MISO_MO-IL_2_ENT | MISO_MO-IL | ENT | Internal | Summer | B7 | 400 | 2540 | 997.95 | 51.28 | 59.28 | 8 | 0
2030 | MISO_MO-IL_2_ENT | MISO_MO-IL | ENT | Internal | Summer | B8 | 500 | 2540 | 0 | 43.84 | 48.58 | 8 | 0
2030 | MISO_MO-IL_2_ENT | MISO_MO-IL | ENT | Internal | Summer | B9 | 800 | 2540 | 0 | 43.3 | 48.23 | 8 | 0
2030 | MISO_MO-IL_2_ENT | MISO_MO-IL | ENT | Internal | Summer | B10 | 1262 | 2540 | 324.29 | 38.65 | 46.65 | 8 | 0
2030 | MISO_MO-IL_2_ENT | MISO_MO-IL | ENT | Internal | Winter | B16 | 25 | 2540 | 0 | 79.92 | 81.28 | 8 | 0
2030 | MISO_MO-IL_2_ENT | MISO_MO-IL | ENT | Internal | Winter | B17 | 100 | 2540 | 0 | 58.66 | 53.34 | 8 | 0
2030 | MISO_MO-IL_2_ENT | MISO_MO-IL | ENT | Internal | Winter | B18 | 400 | 2540 | 0 | 52.67 | 53.3 | 8 | 0
2030 | MISO_MO-IL_2_ENT | MISO_MO-IL | ENT | Internal | Winter | B19 | 700 | 2540 | 0 | 49.92 | 52.92 | 8 | 0
2030 | MISO_MO-IL_2_ENT | MISO_MO-IL | ENT | Internal | Winter | B20 | 935 | 2540 | 2540 | 42.98 | 51.17 | 8 | 0.18
2030 | MISO_MO-IL_2_MISO_IN | MISO_MO-IL | MISO_IN | Internal | Shoulder | B11 | 25 | 2100 | 0.43 | 77.6 | 77.59 | 0.01 | 0
2030 | MISO_MO-IL_2_MISO_IN | MISO_MO-IL | MISO_IN | Internal | Shoulder | B12 | 200 | 2100 | 1570.93 | 60.95 | 60.96 | 0.01 | 0
2030 | MISO_MO-IL_2_MISO_IN | MISO_MO-IL | MISO_IN | Internal | Shoulder | B13 | 600 | 2100 | 1405.8 | 52.21 | 52.22 | 0.01 | 0
2030 | MISO_MO-IL_2_MISO_IN | MISO_MO-IL | MISO_IN | Internal | Shoulder | B14 | 900 | 2100 | 0.04 | 48.16 | 48.16 | 0.01 | 0
2030 | MISO_MO-IL_2_MISO_IN | MISO_MO-IL | MISO_IN | Internal | Shoulder | B15 | 1203 | 2100 | 2100 | 43.44 | 43.97 | 0.01 | 0.51
2030 | MISO_MO-IL_2_MISO_IN | MISO_MO-IL | MISO_IN | Internal | Summer | B1 | 10 | 2100 | 222.65 | 369.16 | 369.17 | 0.01 | 0
2030 | MISO_MO-IL_2_MISO_IN | MISO_MO-IL | MISO_IN | Internal | Summer | B2 | 25 | 2100 | 0.5 | 98.44 | 98.43 | 0.01 | 0
2030 | MISO_MO-IL_2_MISO_IN | MISO_MO-IL | MISO_IN | Internal | Summer | B3 | 75 | 2100 | 1130.72 | 75 | 75.01 | 0.01 | 0
2030 | MISO_MO-IL_2_MISO_IN | MISO_MO-IL | MISO_IN | Internal | Summer | B4 | 100 | 2100 | 0.11 | 75 | 74.99 | 0.01 | 0
2030 | MISO_MO-IL_2_MISO_IN | MISO_MO-IL | MISO_IN | Internal | Summer | B5 | 200 | 2100 | 0.06 | 74.36 | 74.35 | 0.01 | 0
2030 | MISO_MO-IL_2_MISO_IN | MISO_MO-IL | MISO_IN | Internal | Summer | B6 | 300 | 2100 | 0.04 | 64.02 | 64.01 | 0.01 | 0
2030 | MISO_MO-IL_2_MISO_IN | MISO_MO-IL | MISO_IN | Internal | Summer | B7 | 400 | 2100 | 0.03 | 51.28 | 51.27 | 0.01 | 0
2030 | MISO_MO-IL_2_MISO_IN | MISO_MO-IL | MISO_IN | Internal | Summer | B8 | 500 | 2100 | 2100 | 43.84 | 44 | 0.01 | 0.14
2030 | MISO_MO-IL_2_MISO_IN | MISO_MO-IL | MISO_IN | Internal | Summer | B9 | 800 | 2100 | 2100 | 43.3 | 43.81 | 0.01 | 0.49
2030 | MISO_MO-IL_2_MISO_IN | MISO_MO-IL | MISO_IN | Internal | Summer | B10 | 1262 | 2100 | 1929.38 | 38.65 | 38.66 | 0.01 | 0
2030 | MISO_MO-IL_2_MISO_IN | MISO_MO-IL | MISO_IN | Internal | Winter | B16 | 25 | 2100 | 2099.95 | 79.92 | 80.13 | 0.01 | 0.19
2030 | MISO_MO-IL_2_MISO_IN | MISO_MO-IL | MISO_IN | Internal | Winter | B17 | 100 | 2100 | 2100 | 58.66 | 60.35 | 0.01 | 1.67
2030 | MISO_MO-IL_2_MISO_IN | MISO_MO-IL | MISO_IN | Internal | Winter | B18 | 400 | 2100 | 1834.94 | 52.67 | 52.69 | 0.01 | 0
2030 | MISO_MO-IL_2_MISO_IN | MISO_MO-IL | MISO_IN | Internal | Winter | B19 | 700 | 2100 | 2100 | 49.92 | 50.32 | 0.01 | 0.39
2030 | MISO_MO-IL_2_MISO_IN | MISO_MO-IL | MISO_IN | Internal | Winter | B20 | 935 | 2100 | 1489.9 | 42.98 | 43 | 0.01 | 0
2030 | MISO_MO-IL_2_MISO_W | MISO_MO-IL | MISO_W | Internal | Shoulder | B11 | 25 | 960 | 0.53 | 77.6 | 77.59 | 0.01 | 0
2030 | MISO_MO-IL_2_MISO_W | MISO_MO-IL | MISO_W | Internal | Shoulder | B12 | 200 | 960 | 0.05 | 60.95 | 60.94 | 0.01 | 0
2030 | MISO_MO-IL_2_MISO_W | MISO_MO-IL | MISO_W | Internal | Shoulder | B13 | 600 | 960 | 0.02 | 52.21 | 52.2 | 0.01 | 0
2030 | MISO_MO-IL_2_MISO_W | MISO_MO-IL | MISO_W | Internal | Shoulder | B14 | 900 | 960 | 0.01 | 48.16 | 48.15 | 0.01 | 0
2030 | MISO_MO-IL_2_MISO_W | MISO_MO-IL | MISO_W | Internal | Shoulder | B15 | 1203 | 960 | 0 | 43.44 | 43.43 | 0.01 | 0
2030 | MISO_MO-IL_2_MISO_W | MISO_MO-IL | MISO_W | Internal | Summer | B1 | 10 | 960 | 0.83 | 369.16 | 369.15 | 0.01 | 0
2030 | MISO_MO-IL_2_MISO_W | MISO_MO-IL | MISO_W | Internal | Summer | B2 | 25 | 960 | 0.41 | 98.44 | 98.43 | 0.01 | 0
2030 | MISO_MO-IL_2_MISO_W | MISO_MO-IL | MISO_W | Internal | Summer | B3 | 75 | 960 | 960 | 75 | 76.63 | 0.01 | 1.62
2030 | MISO_MO-IL_2_MISO_W | MISO_MO-IL | MISO_W | Internal | Summer | B4 | 100 | 960 | 960 | 75 | 75.8 | 0.01 | 0.79
2030 | MISO_MO-IL_2_MISO_W | MISO_MO-IL | MISO_W | Internal | Summer | B5 | 200 | 960 | 960 | 74.36 | 75.79 | 0.01 | 1.41
2030 | MISO_MO-IL_2_MISO_W | MISO_MO-IL | MISO_W | Internal | Summer | B6 | 300 | 960 | 960 | 64.02 | 64.76 | 0.01 | 0.73
2030 | MISO_MO-IL_2_MISO_W | MISO_MO-IL | MISO_W | Internal | Summer | B7 | 400 | 960 | 108.03 | 51.28 | 51.29 | 0.01 | 0
2030 | MISO_MO-IL_2_MISO_W | MISO_MO-IL | MISO_W | Internal | Summer | B8 | 500 | 960 | 0.02 | 43.84 | 43.83 | 0.01 | 0
2030 | MISO_MO-IL_2_MISO_W | MISO_MO-IL | MISO_W | Internal | Summer | B9 | 800 | 960 | 464.45 | 43.3 | 43.31 | 0.01 | 0
2030 | MISO_MO-IL_2_MISO_W | MISO_MO-IL | MISO_W | Internal | Summer | B10 | 1262 | 960 | 0 | 38.65 | 38.63 | 0.01 | 0
2030 | MISO_MO-IL_2_MISO_W | MISO_MO-IL | MISO_W | Internal | Winter | B16 | 25 | 960 | 0.39 | 79.92 | 79.91 | 0.01 | 0
2030 | MISO_MO-IL_2_MISO_W | MISO_MO-IL | MISO_W | Internal | Winter | B17 | 100 | 960 | 0.11 | 58.66 | 58.65 | 0.01 | 0
2030 | MISO_MO-IL_2_MISO_W | MISO_MO-IL | MISO_W | Internal | Winter | B18 | 400 | 960 | 0.03 | 52.67 | 52.66 | 0.01 | 0
2030 | MISO_MO-IL_2_MISO_W | MISO_MO-IL | MISO_W | Internal | Winter | B19 | 700 | 960 | 0.02 | 49.92 | 49.91 | 0.01 | 0
2030 | MISO_MO-IL_2_MISO_W | MISO_MO-IL | MISO_W | Internal | Winter | B20 | 935 | 960 | 0.01 | 42.98 | 42.97 | 0.01 | 0
2030 | MISO_MO-IL_2_PJM_ROR | MISO_MO-IL | PJM_ROR | Internal | Shoulder | B11 | 25 | 1212 | 0 | 77.6 | 75.6 | 2 | 0
2030 | MISO_MO-IL_2_PJM_ROR | MISO_MO-IL | PJM_ROR | Internal | Shoulder | B12 | 200 | 1212 | 782.3 | 60.95 | 62.95 | 2 | 0
2030 | MISO_MO-IL_2_PJM_ROR | MISO_MO-IL | PJM_ROR | Internal | Shoulder | B13 | 600 | 1212 | 525.95 | 52.21 | 54.21 | 2 | 0
2030 | MISO_MO-IL_2_PJM_ROR | MISO_MO-IL | PJM_ROR | Internal | Shoulder | B14 | 900 | 1212 | 1109.68 | 48.16 | 50.16 | 2 | 0
2030 | MISO_MO-IL_2_PJM_ROR | MISO_MO-IL | PJM_ROR | Internal | Shoulder | B15 | 1203 | 1212 | 0.02 | 43.44 | 45.43 | 2 | 0
2030 | MISO_MO-IL_2_PJM_ROR | MISO_MO-IL | PJM_ROR | Internal | Summer | B1 | 10 | 1212 | 1212 | 369.16 | 386.16 | 2 | 15
2030 | MISO_MO-IL_2_PJM_ROR | MISO_MO-IL | PJM_ROR | Internal | Summer | B2 | 25 | 1212 | 1212 | 98.44 | 103.77 | 2 | 3.33
2030 | MISO_MO-IL_2_PJM_ROR | MISO_MO-IL | PJM_ROR | Internal | Summer | B3 | 75 | 1212 | 0 | 75 | 76.32 | 2 | 0
2030 | MISO_MO-IL_2_PJM_ROR | MISO_MO-IL | PJM_ROR | Internal | Summer | B4 | 100 | 1212 | 0 | 75 | 73.8 | 2 | 0
2030 | MISO_MO-IL_2_PJM_ROR | MISO_MO-IL | PJM_ROR | Internal | Summer | B5 | 200 | 1212 | 0 | 74.36 | 73.8 | 2 | 0
2030 | MISO_MO-IL_2_PJM_ROR | MISO_MO-IL | PJM_ROR | Internal | Summer | B6 | 300 | 1212 | 0 | 64.02 | 65.02 | 2 | 0
2030 | MISO_MO-IL_2_PJM_ROR | MISO_MO-IL | PJM_ROR | Internal | Summer | B7 | 400 | 1212 | 0.05 | 51.28 | 53.27 | 2 | 0
2030 | MISO_MO-IL_2_PJM_ROR | MISO_MO-IL | PJM_ROR | Internal | Summer | B8 | 500 | 1212 | 0.02 | 43.84 | 45.82 | 2 | 0
2030 | MISO_MO-IL_2_PJM_ROR | MISO_MO-IL | PJM_ROR | Internal | Summer | B9 | 800 | 1212 | 0 | 43.3 | 43.74 | 2 | 0
2030 | MISO_MO-IL_2_PJM_ROR | MISO_MO-IL | PJM_ROR | Internal | Summer | B10 | 1262 | 1212 | 0 | 38.65 | 40.5 | 2 | 0
2030 | MISO_MO-IL_2_PJM_ROR | MISO_MO-IL | PJM_ROR | Internal | Winter | B16 | 25 | 1212 | 515.2 | 79.92 | 81.92 | 2 | 0
2030 | MISO_MO-IL_2_PJM_ROR | MISO_MO-IL | PJM_ROR | Internal | Winter | B17 | 100 | 1212 | 1212 | 58.66 | 62.34 | 2 | 1.67
2030 | MISO_MO-IL_2_PJM_ROR | MISO_MO-IL | PJM_ROR | Internal | Winter | B18 | 400 | 1212 | 246.26 | 52.67 | 54.67 | 2 | 0
2030 | MISO_MO-IL_2_PJM_ROR | MISO_MO-IL | PJM_ROR | Internal | Winter | B19 | 700 | 1212 | 0 | 49.92 | 51.57 | 2 | 0
2030 | MISO_MO-IL_2_PJM_ROR | MISO_MO-IL | PJM_ROR | Internal | Winter | B20 | 935 | 1212 | 0.02 | 42.98 | 44.97 | 2 | 0
2030 | MISO_MO-IL_2_SPP_N | MISO_MO-IL | SPP_N | Internal | Shoulder | B11 | 25 | 2000 | 0 | 77.6 | 82.02 | 8 | 0
2030 | MISO_MO-IL_2_SPP_N | MISO_MO-IL | SPP_N | Internal | Shoulder | B12 | 200 | 2000 | 0 | 60.95 | 60.95 | 8 | 0
2030 | MISO_MO-IL_2_SPP_N | MISO_MO-IL | SPP_N | Internal | Shoulder | B13 | 600 | 2000 | 0 | 52.21 | 52.21 | 8 | 0
2030 | MISO_MO-IL_2_SPP_N | MISO_MO-IL | SPP_N | Internal | Shoulder | B14 | 900 | 2000 | 0 | 48.16 | 49.8 | 8 | 0
2030 | MISO_MO-IL_2_SPP_N | MISO_MO-IL | SPP_N | Internal | Shoulder | B15 | 1203 | 2000 | 0 | 43.44 | 48.08 | 8 | 0
2030 | MISO_MO-IL_2_SPP_N | MISO_MO-IL | SPP_N | Internal | Summer | B1 | 10 | 2000 | 0 | 369.16 | 364.16 | 8 | 0
2030 | MISO_MO-IL_2_SPP_N | MISO_MO-IL | SPP_N | Internal | Summer | B2 | 25 | 2000 | 0 | 98.44 | 101.44 | 8 | 0
2030 | MISO_MO-IL_2_SPP_N | MISO_MO-IL | SPP_N | Internal | Summer | B3 | 75 | 2000 | 0 | 75 | 79.41 | 8 | 0
2030 | MISO_MO-IL_2_SPP_N | MISO_MO-IL | SPP_N | Internal | Summer | B4 | 100 | 2000 | 0 | 75 | 79.41 | 8 | 0
2030 | MISO_MO-IL_2_SPP_N | MISO_MO-IL | SPP_N | Internal | Summer | B5 | 200 | 2000 | 0 | 74.36 | 79.41 | 8 | 0
2030 | MISO_MO-IL_2_SPP_N | MISO_MO-IL | SPP_N | Internal | Summer | B6 | 300 | 2000 | 0 | 64.02 | 71.76 | 8 | 0
2030 | MISO_MO-IL_2_SPP_N | MISO_MO-IL | SPP_N | Internal | Summer | B7 | 400 | 2000 | 158.47 | 51.28 | 59.28 | 8 | 0
2030 | MISO_MO-IL_2_SPP_N | MISO_MO-IL | SPP_N | Internal | Summer | B8 | 500 | 2000 | 0 | 43.84 | 48.57 | 8 | 0
2030 | MISO_MO-IL_2_SPP_N | MISO_MO-IL | SPP_N | Internal | Summer | B9 | 800 | 2000 | 0 | 43.3 | 47.72 | 8 | 0
2030 | MISO_MO-IL_2_SPP_N | MISO_MO-IL | SPP_N | Internal | Summer | B10 | 1262 | 2000 | 0 | 38.65 | 45.63 | 8 | 0
2030 | MISO_MO-IL_2_SPP_N | MISO_MO-IL | SPP_N | Internal | Winter | B16 | 25 | 2000 | 0 | 79.92 | 79.92 | 8 | 0
2030 | MISO_MO-IL_2_SPP_N | MISO_MO-IL | SPP_N | Internal | Winter | B17 | 100 | 2000 | 0 | 58.66 | 53.66 | 8 | 0
2030 | MISO_MO-IL_2_SPP_N | MISO_MO-IL | SPP_N | Internal | Winter | B18 | 400 | 2000 | 0 | 52.67 | 52.67 | 8 | 0
2030 | MISO_MO-IL_2_SPP_N | MISO_MO-IL | SPP_N | Internal | Winter | B19 | 700 | 2000 | 0 | 49.92 | 51.29 | 8 | 0
2030 | MISO_MO-IL_2_SPP_N | MISO_MO-IL | SPP_N | Internal | Winter | B20 | 935 | 2000 | 0 | 42.98 | 49.97 | 8 | 0
2030 | MISO_MO-IL_2_TVA_Transmission | MISO_MO-IL | TVA_Transmission | Internal | Shoulder | B11 | 25 | 4000 | 0 | 77.6 | 79.73 | 8 | 0
2030 | MISO_MO-IL_2_TVA_Transmission | MISO_MO-IL | TVA_Transmission | Internal | Shoulder | B12 | 200 | 4000 | 0 | 60.95 | 60.56 | 8 | 0
2030 | MISO_MO-IL_2_TVA_Transmission | MISO_MO-IL | TVA_Transmission | Internal | Shoulder | B13 | 600 | 4000 | 0 | 52.21 | 55.21 | 8 | 0
2030 | MISO_MO-IL_2_TVA_Transmission | MISO_MO-IL | TVA_Transmission | Internal | Shoulder | B14 | 900 | 4000 | 0 | 48.16 | 52.69 | 8 | 0
2030 | MISO_MO-IL_2_TVA_Transmission | MISO_MO-IL | TVA_Transmission | Internal | Shoulder | B15 | 1203 | 4000 | 0 | 43.44 | 50.71 | 8 | 0
2030 | MISO_MO-IL_2_TVA_Transmission | MISO_MO-IL | TVA_Transmission | Internal | Summer | B1 | 10 | 4000 | 3567.62 | 369.16 | 377.16 | 8 | 0
2030 | MISO_MO-IL_2_TVA_Transmission | MISO_MO-IL | TVA_Transmission | Internal | Summer | B2 | 25 | 4000 | 1018.9 | 98.44 | 106.44 | 8 | 0
2030 | MISO_MO-IL_2_TVA_Transmission | MISO_MO-IL | TVA_Transmission | Internal | Summer | B3 | 75 | 4000 | 188.74 | 75 | 83 | 8 | 0
2030 | MISO_MO-IL_2_TVA_Transmission | MISO_MO-IL | TVA_Transmission | Internal | Summer | B4 | 100 | 4000 | 0 | 75 | 79.8 | 8 | 0
2030 | MISO_MO-IL_2_TVA_Transmission | MISO_MO-IL | TVA_Transmission | Internal | Summer | B5 | 200 | 4000 | 0 | 74.36 | 79.8 | 8 | 0
2030 | MISO_MO-IL_2_TVA_Transmission | MISO_MO-IL | TVA_Transmission | Internal | Summer | B6 | 300 | 4000 | 0 | 64.02 | 71.02 | 8 | 0
2030 | MISO_MO-IL_2_TVA_Transmission | MISO_MO-IL | TVA_Transmission | Internal | Summer | B7 | 400 | 4000 | 0.05 | 51.28 | 59.27 | 8 | 0
2030 | MISO_MO-IL_2_TVA_Transmission | MISO_MO-IL | TVA_Transmission | Internal | Summer | B8 | 500 | 4000 | 0 | 43.84 | 49.68 | 8 | 0
2030 | MISO_MO-IL_2_TVA_Transmission | MISO_MO-IL | TVA_Transmission | Internal | Summer | B9 | 800 | 4000 | 0 | 43.3 | 48.13 | 8 | 0
2030 | MISO_MO-IL_2_TVA_Transmission | MISO_MO-IL | TVA_Transmission | Internal | Summer | B10 | 1262 | 4000 | 0 | 38.65 | 44.55 | 8 | 0
2030 | MISO_MO-IL_2_TVA_Transmission | MISO_MO-IL | TVA_Transmission | Internal | Winter | B16 | 25 | 4000 | 406.52 | 79.92 | 87.92 | 8 | 0
2030 | MISO_MO-IL_2_TVA_Transmission | MISO_MO-IL | TVA_Transmission | Internal | Winter | B17 | 100 | 4000 | 0 | 58.66 | 61.34 | 8 | 0
2030 | MISO_MO-IL_2_TVA_Transmission | MISO_MO-IL | TVA_Transmission | Internal | Winter | B18 | 400 | 4000 | 0 | 52.67 | 56.44 | 8 | 0
2030 | MISO_MO-IL_2_TVA_Transmission | MISO_MO-IL | TVA_Transmission | Internal | Winter | B19 | 700 | 4000 | 0 | 49.92 | 53.82 | 8 | 0
2030 | MISO_MO-IL_2_TVA_Transmission | MISO_MO-IL | TVA_Transmission | Internal | Winter | B20 | 935 | 4000 | 0.02 | 42.98 | 50.97 | 8 | 0
2030 | MISO_W_2_IESO | MISO_W | IESO | Internal | Shoulder | B11 | 25 | 90 | 0 | 77.59 | 42.49 | 8 | 0
2030 | MISO_W_2_IESO | MISO_W | IESO | Internal | Shoulder | B12 | 200 | 90 | 0 | 60.94 | 44.8 | 8 | 0
2030 | MISO_W_2_IESO | MISO_W | IESO | Internal | Shoulder | B13 | 600 | 90 | 0 | 52.2 | 40.21 | 8 | 0
2030 | MISO_W_2_IESO | MISO_W | IESO | Internal | Shoulder | B14 | 900 | 90 | 0 | 48.15 | 40.21 | 8 | 0
2030 | MISO_W_2_IESO | MISO_W | IESO | Internal | Shoulder | B15 | 1203 | 90 | 0 | 43.43 | 40.21 | 8 | 0
2030 | MISO_W_2_IESO | MISO_W | IESO | Internal | Summer | B1 | 10 | 90 | 0 | 369.15 | 348.15 | 8 | 0
2030 | MISO_W_2_IESO | MISO_W | IESO | Internal | Summer | B2 | 25 | 90 | 0 | 98.43 | 88.78 | 8 | 0
2030 | MISO_W_2_IESO | MISO_W | IESO | Internal | Summer | B3 | 75 | 90 | 0 | 76.63 | 53.8 | 8 | 0
2030 | MISO_W_2_IESO | MISO_W | IESO | Internal | Summer | B4 | 100 | 90 | 0 | 75.8 | 51.46 | 8 | 0
2030 | MISO_W_2_IESO | MISO_W | IESO | Internal | Summer | B5 | 200 | 90 | 0 | 75.79 | 45.17 | 8 | 0
2030 | MISO_W_2_IESO | MISO_W | IESO | Internal | Summer | B6 | 300 | 90 | 0 | 64.76 | 45.17 | 8 | 0
2030 | MISO_W_2_IESO | MISO_W | IESO | Internal | Summer | B7 | 400 | 90 | 0 | 51.29 | 42.51 | 8 | 0
2030 | MISO_W_2_IESO | MISO_W | IESO | Internal | Summer | B8 | 500 | 90 | 0 | 43.83 | 37.01 | 8 | 0
2030 | MISO_W_2_IESO | MISO_W | IESO | Internal | Summer | B9 | 800 | 90 | 0 | 43.31 | 36.82 | 8 | 0
2030 | MISO_W_2_IESO | MISO_W | IESO | Internal | Summer | B10 | 1262 | 90 | 0 | 38.63 | 36.82 | 8 | 0
2030 | MISO_W_2_IESO | MISO_W | IESO | Internal | Winter | B16 | 25 | 90 | 0 | 79.91 | 47.75 | 8 | 0
2030 | MISO_W_2_IESO | MISO_W | IESO | Internal | Winter | B17 | 100 | 90 | 0 | 58.65 | 47.35 | 8 | 0
2030 | MISO_W_2_IESO | MISO_W | IESO | Internal | Winter | B18 | 400 | 90 | 0 | 52.66 | 43.98 | 8 | 0
2030 | MISO_W_2_IESO | MISO_W | IESO | Internal | Winter | B19 | 700 | 90 | 0 | 49.91 | 43.98 | 8 | 0
2030 | MISO_W_2_IESO | MISO_W | IESO | Internal | Winter | B20 | 935 | 90 | 0 | 42.97 | 43.98 | 8 | 0
2030 | MISO_W_2_MAPP_CA | MISO_W | MAPP_CA | Internal | Shoulder | B11 | 25 | 700 | 0 | 77.59 | 65 | 0.01 | 0
2030 | MISO_W_2_MAPP_CA | MISO_W | MAPP_CA | Internal | Shoulder | B12 | 200 | 700 | 0.05 | 60.94 | 60.93 | 0.01 | 0
2030 | MISO_W_2_MAPP_CA | MISO_W | MAPP_CA | Internal | Shoulder | B13 | 600 | 700 | 0.02 | 52.2 | 52.19 | 0.01 | 0
2030 | MISO_W_2_MAPP_CA | MISO_W | MAPP_CA | Internal | Shoulder | B14 | 900 | 700 | 510.53 | 48.15 | 48.16 | 0.01 | 0
2030 | MISO_W_2_MAPP_CA | MISO_W | MAPP_CA | Internal | Shoulder | B15 | 1203 | 700 | 700 | 43.43 | 48.16 | 0.01 | 4.72
2030 | MISO_W_2_MAPP_CA | MISO_W | MAPP_CA | Internal | Summer | B1 | 10 | 700 | 0 | 369.15 | 355.15 | 0.01 | 0
2030 | MISO_W_2_MAPP_CA | MISO_W | MAPP_CA | Internal | Summer | B2 | 25 | 700 | 0 | 98.43 | 95.78 | 0.01 | 0
2030 | MISO_W_2_MAPP_CA | MISO_W | MAPP_CA | Internal | Summer | B3 | 75 | 700 | 0.13 | 76.63 | 76.62 | 0.01 | 0
2030 | MISO_W_2_MAPP_CA | MISO_W | MAPP_CA | Internal | Summer | B4 | 100 | 700 | 0.1 | 75.8 | 75.79 | 0.01 | 0
2030 | MISO_W_2_MAPP_CA | MISO_W | MAPP_CA | Internal | Summer | B5 | 200 | 700 | 0.05 | 75.79 | 75.78 | 0.01 | 0
2030 | MISO_W_2_MAPP_CA | MISO_W | MAPP_CA | Internal | Summer | B6 | 300 | 700 | 0.03 | 64.76 | 64.75 | 0.01 | 0
2030 | MISO_W_2_MAPP_CA | MISO_W | MAPP_CA | Internal | Summer | B7 | 400 | 700 | 0 | 51.29 | 50.46 | 0.01 | 0
2030 | MISO_W_2_MAPP_CA | MISO_W | MAPP_CA | Internal | Summer | B8 | 500 | 700 | 0.02 | 43.83 | 43.82 | 0.01 | 0
2030 | MISO_W_2_MAPP_CA | MISO_W | MAPP_CA | Internal | Summer | B9 | 800 | 700 | 700 | 43.31 | 43.82 | 0.01 | 0.49
2030 | MISO_W_2_MAPP_CA | MISO_W | MAPP_CA | Internal | Summer | B10 | 1262 | 700 | 700 | 38.63 | 43.82 | 0.01 | 5.17
2030 | MISO_W_2_MAPP_CA | MISO_W | MAPP_CA | Internal | Winter | B16 | 25 | 700 | 0.41 | 79.91 | 79.9 | 0.01 | 0
2030 | MISO_W_2_MAPP_CA | MISO_W | MAPP_CA | Internal | Winter | B17 | 100 | 700 | 0.11 | 58.65 | 58.64 | 0.01 | 0
2030 | MISO_W_2_MAPP_CA | MISO_W | MAPP_CA | Internal | Winter | B18 | 400 | 700 | 397.56 | 52.66 | 52.67 | 0.01 | 0
2030 | MISO_W_2_MAPP_CA | MISO_W | MAPP_CA | Internal | Winter | B19 | 700 | 700 | 700 | 49.91 | 52.67 | 0.01 | 2.75
2030 | MISO_W_2_MAPP_CA | MISO_W | MAPP_CA | Internal | Winter | B20 | 935 | 700 | 700 | 42.97 | 52.67 | 0.01 | 9.69
2030 | MISO_W_2_MAPP_US | MISO_W | MAPP_US | Internal | Shoulder | B11 | 25 | 2300 | 0 | 77.59 | 72 | 7 | 0
2030 | MISO_W_2_MAPP_US | MISO_W | MAPP_US | Internal | Shoulder | B12 | 200 | 2300 | 0 | 60.94 | 53.94 | 7 | 0
2030 | MISO_W_2_MAPP_US | MISO_W | MAPP_US | Internal | Shoulder | B13 | 600 | 2300 | 0 | 52.2 | 45.2 | 7 | 0
2030 | MISO_W_2_MAPP_US | MISO_W | MAPP_US | Internal | Shoulder | B14 | 900 | 2300 | 0 | 48.15 | 45.2 | 7 | 0
2030 | MISO_W_2_MAPP_US | MISO_W | MAPP_US | Internal | Shoulder | B15 | 1203 | 2300 | 0 | 43.43 | 45.08 | 7 | 0
2030 | MISO_W_2_MAPP_US | MISO_W | MAPP_US | Internal | Summer | B1 | 10 | 2300 | 0 | 369.15 | 362.15 | 7 | 0
2030 | MISO_W_2_MAPP_US | MISO_W | MAPP_US | Internal | Summer | B2 | 25 | 2300 | 0 | 98.43 | 91.43 | 7 | 0
2030 | MISO_W_2_MAPP_US | MISO_W | MAPP_US | Internal | Summer | B3 | 75 | 2300 | 0 | 76.63 | 72.4 | 7 | 0
2030 | MISO_W_2_MAPP_US | MISO_W | MAPP_US | Internal | Summer | B4 | 100 | 2300 | 0 | 75.8 | 71.44 | 7 | 0
2030 | MISO_W_2_MAPP_US | MISO_W | MAPP_US | Internal | Summer | B5 | 200 | 2300 | 0 | 75.79 | 71.44 | 7 | 0
2030 | MISO_W_2_MAPP_US | MISO_W | MAPP_US | Internal | Summer | B6 | 300 | 2300 | 0 | 64.76 | 64.75 | 7 | 0
2030 | MISO_W_2_MAPP_US | MISO_W | MAPP_US | Internal | Summer | B7 | 400 | 2300 | 0 | 51.29 | 51.29 | 7 | 0
2030 | MISO_W_2_MAPP_US | MISO_W | MAPP_US | Internal | Summer | B8 | 500 | 2300 | 0 | 43.83 | 40.7 | 7 | 0
2030 | MISO_W_2_MAPP_US | MISO_W | MAPP_US | Internal | Summer | B9 | 800 | 2300 | 0 | 43.31 | 40.7 | 7 | 0
2030 | MISO_W_2_MAPP_US | MISO_W | MAPP_US | Internal | Summer | B10 | 1262 | 2300 | 0 | 38.63 | 35.47 | 7 | 0
2030 | MISO_W_2_MAPP_US | MISO_W | MAPP_US | Internal | Winter | B16 | 25 | 2300 | 0 | 79.91 | 72.91 | 7 | 0
2030 | MISO_W_2_MAPP_US | MISO_W | MAPP_US | Internal | Winter | B17 | 100 | 2300 | 0 | 58.65 | 51.65 | 7 | 0
2030 | MISO_W_2_MAPP_US | MISO_W | MAPP_US | Internal | Winter | B18 | 400 | 2300 | 0 | 52.66 | 47.41 | 7 | 0
2030 | MISO_W_2_MAPP_US | MISO_W | MAPP_US | Internal | Winter | B19 | 700 | 2300 | 0 | 49.91 | 47.41 | 7 | 0
2030 | MISO_W_2_MAPP_US | MISO_W | MAPP_US | Internal | Winter | B20 | 935 | 2300 | 0 | 42.97 | 42.96 | 7 | 0
2030 | MISO_W_2_MISO_MO-IL | MISO_W | MISO_MO-IL | Internal | Shoulder | B11 | 25 | 3800 | 33.3 | 77.59 | 77.6 | 0.01 | 0
2030 | MISO_W_2_MISO_MO-IL | MISO_W | MISO_MO-IL | Internal | Shoulder | B12 | 200 | 3800 | 888.84 | 60.94 | 60.95 | 0.01 | 0
2030 | MISO_W_2_MISO_MO-IL | MISO_W | MISO_MO-IL | Internal | Shoulder | B13 | 600 | 3800 | 1298.62 | 52.2 | 52.21 | 0.01 | 0
2030 | MISO_W_2_MISO_MO-IL | MISO_W | MISO_MO-IL | Internal | Shoulder | B14 | 900 | 3800 | 157.44 | 48.15 | 48.16 | 0.01 | 0
2030 | MISO_W_2_MISO_MO-IL | MISO_W | MISO_MO-IL | Internal | Shoulder | B15 | 1203 | 3800 | 449.45 | 43.43 | 43.44 | 0.01 | 0
2030 | MISO_W_2_MISO_MO-IL | MISO_W | MISO_MO-IL | Internal | Summer | B1 | 10 | 3800 | 3631.57 | 369.15 | 369.16 | 0.01 | 0
2030 | MISO_W_2_MISO_MO-IL | MISO_W | MISO_MO-IL | Internal | Summer | B2 | 25 | 3800 | 1192.41 | 98.43 | 98.44 | 0.01 | 0
2030 | MISO_W_2_MISO_MO-IL | MISO_W | MISO_MO-IL | Internal | Summer | B3 | 75 | 3800 | 0 | 76.63 | 75 | 0.01 | 0
2030 | MISO_W_2_MISO_MO-IL | MISO_W | MISO_MO-IL | Internal | Summer | B4 | 100 | 3800 | 0 | 75.8 | 75 | 0.01 | 0
2030 | MISO_W_2_MISO_MO-IL | MISO_W | MISO_MO-IL | Internal | Summer | B5 | 200 | 3800 | 0 | 75.79 | 74.36 | 0.01 | 0
2030 | MISO_W_2_MISO_MO-IL | MISO_W | MISO_MO-IL | Internal | Summer | B6 | 300 | 3800 | 0 | 64.76 | 64.02 | 0.01 | 0
2030 | MISO_W_2_MISO_MO-IL | MISO_W | MISO_MO-IL | Internal | Summer | B7 | 400 | 3800 | 0.03 | 51.29 | 51.28 | 0.01 | 0
2030 | MISO_W_2_MISO_MO-IL | MISO_W | MISO_MO-IL | Internal | Summer | B8 | 500 | 3800 | 767.29 | 43.83 | 43.84 | 0.01 | 0
2030 | MISO_W_2_MISO_MO-IL | MISO_W | MISO_MO-IL | Internal | Summer | B9 | 800 | 3800 | 0.01 | 43.31 | 43.3 | 0.01 | 0
2030 | MISO_W_2_MISO_MO-IL | MISO_W | MISO_MO-IL | Internal | Summer | B10 | 1262 | 3800 | 1575.12 | 38.63 | 38.65 | 0.01 | 0
2030 | MISO_W_2_MISO_MO-IL | MISO_W | MISO_MO-IL | Internal | Winter | B16 | 25 | 3800 | 2937.31 | 79.91 | 79.92 | 0.01 | 0
2030 | MISO_W_2_MISO_MO-IL | MISO_W | MISO_MO-IL | Internal | Winter | B17 | 100 | 3800 | 2484.26 | 58.65 | 58.66 | 0.01 | 0
2030 | MISO_W_2_MISO_MO-IL | MISO_W | MISO_MO-IL | Internal | Winter | B18 | 400 | 3800 | 769.96 | 52.66 | 52.67 | 0.01 | 0
2030 | MISO_W_2_MISO_MO-IL | MISO_W | MISO_MO-IL | Internal | Winter | B19 | 700 | 3800 | 20.73 | 49.91 | 49.92 | 0.01 | 0
2030 | MISO_W_2_MISO_MO-IL | MISO_W | MISO_MO-IL | Internal | Winter | B20 | 935 | 3800 | 1041.05 | 42.97 | 42.98 | 0.01 | 0
2030 | MISO_W_2_MISO_WUMS | MISO_W | MISO_WUMS | Internal | Shoulder | B11 | 25 | 1629 | 448.37 | 77.59 | 77.6 | 0.01 | 0
2030 | MISO_W_2_MISO_WUMS | MISO_W | MISO_WUMS | Internal | Shoulder | B12 | 200 | 1629 | 1145.78 | 60.94 | 60.95 | 0.01 | 0
2030 | MISO_W_2_MISO_WUMS | MISO_W | MISO_WUMS | Internal | Shoulder | B13 | 600 | 1629 | 943.16 | 52.2 | 52.21 | 0.01 | 0
2030 | MISO_W_2_MISO_WUMS | MISO_W | MISO_WUMS | Internal | Shoulder | B14 | 900 | 1629 | 1182.88 | 48.15 | 48.16 | 0.01 | 0
2030 | MISO_W_2_MISO_WUMS | MISO_W | MISO_WUMS | Internal | Shoulder | B15 | 1203 | 1629 | 988.14 | 43.43 | 43.44 | 0.01 | 0
2030 | MISO_W_2_MISO_WUMS | MISO_W | MISO_WUMS | Internal | Summer | B1 | 10 | 1629 | 860.82 | 369.15 | 369.16 | 0.01 | 0
2030 | MISO_W_2_MISO_WUMS | MISO_W | MISO_WUMS | Internal | Summer | B2 | 25 | 1629 | 1031.15 | 98.43 | 98.44 | 0.01 | 0
2030 | MISO_W_2_MISO_WUMS | MISO_W | MISO_WUMS | Internal | Summer | B3 | 75 | 1629 | 325.05 | 76.63 | 76.64 | 0.01 | 0
2030 | MISO_W_2_MISO_WUMS | MISO_W | MISO_WUMS | Internal | Summer | B4 | 100 | 1629 | 0.21 | 75.8 | 75.8 | 0.01 | 0
2030 | MISO_W_2_MISO_WUMS | MISO_W | MISO_WUMS | Internal | Summer | B5 | 200 | 1629 | 299.27 | 75.79 | 75.8 | 0.01 | 0
2030 | MISO_W_2_MISO_WUMS | MISO_W | MISO_WUMS | Internal | Summer | B6 | 300 | 1629 | 0.04 | 64.76 | 64.75 | 0.01 | 0
2030 | MISO_W_2_MISO_WUMS | MISO_W | MISO_WUMS | Internal | Summer | B7 | 400 | 1629 | 0.03 | 51.29 | 51.28 | 0.01 | 0
2030 | MISO_W_2_MISO_WUMS | MISO_W | MISO_WUMS | Internal | Summer | B8 | 500 | 1629 | 0.02 | 43.83 | 43.82 | 0.01 | 0
2030 | MISO_W_2_MISO_WUMS | MISO_W | MISO_WUMS | Internal | Summer | B9 | 800 | 1629 | 1263.56 | 43.31 | 43.32 | 0.01 | 0
2030 | MISO_W_2_MISO_WUMS | MISO_W | MISO_WUMS | Internal | Summer | B10 | 1262 | 1629 | 1629 | 38.63 | 39.58 | 0.01 | 0.93
2030 | MISO_W_2_MISO_WUMS | MISO_W | MISO_WUMS | Internal | Winter | B16 | 25 | 1629 | 1050.9 | 79.91 | 79.92 | 0.01 | 0
2030 | MISO_W_2_MISO_WUMS | MISO_W | MISO_WUMS | Internal | Winter | B17 | 100 | 1629 | 1629 | 58.65 | 60.34 | 0.01 | 1.67
2030 | MISO_W_2_MISO_WUMS | MISO_W | MISO_WUMS | Internal | Winter | B18 | 400 | 1629 | 350.55 | 52.66 | 52.67 | 0.01 | 0
2030 | MISO_W_2_MISO_WUMS | MISO_W | MISO_WUMS | Internal | Winter | B19 | 700 | 1629 | 0.02 | 49.91 | 49.89 | 0.01 | 0
2030 | MISO_W_2_MISO_WUMS | MISO_W | MISO_WUMS | Internal | Winter | B20 | 935 | 1629 | 915.94 | 42.97 | 42.98 | 0.01 | 0
2030 | MISO_W_2_NE | MISO_W | NE | Internal | Shoulder | B11 | 25 | 2800 | 0 | 77.59 | 79 | 7 | 0
2030 | MISO_W_2_NE | MISO_W | NE | Internal | Shoulder | B12 | 200 | 2800 | 0 | 60.94 | 60.94 | 7 | 0
2030 | MISO_W_2_NE | MISO_W | NE | Internal | Shoulder | B13 | 600 | 2800 | 0 | 52.2 | 52.2 | 7 | 0
2030 | MISO_W_2_NE | MISO_W | NE | Internal | Shoulder | B14 | 900 | 2800 | 0 | 48.15 | 49.79 | 7 | 0
2030 | MISO_W_2_NE | MISO_W | NE | Internal | Shoulder | B15 | 1203 | 2800 | 0 | 43.43 | 48.06 | 7 | 0
2030 | MISO_W_2_NE | MISO_W | NE | Internal | Summer | B1 | 10 | 2800 | 0 | 369.15 | 364.15 | 7 | 0
2030 | MISO_W_2_NE | MISO_W | NE | Internal | Summer | B2 | 25 | 2800 | 0 | 98.43 | 98.43 | 7 | 0
2030 | MISO_W_2_NE | MISO_W | NE | Internal | Summer | B3 | 75 | 2800 | 0 | 76.63 | 79.4 | 7 | 0
2030 | MISO_W_2_NE | MISO_W | NE | Internal | Summer | B4 | 100 | 2800 | 0 | 75.8 | 78.44 | 7 | 0
2030 | MISO_W_2_NE | MISO_W | NE | Internal | Summer | B5 | 200 | 2800 | 0 | 75.79 | 78.44 | 7 | 0
2030 | MISO_W_2_NE | MISO_W | NE | Internal | Summer | B6 | 300 | 2800 | 0.07 | 64.76 | 71.75 | 7 | 0
2030 | MISO_W_2_NE | MISO_W | NE | Internal | Summer | B7 | 400 | 2800 | 12.24 | 51.29 | 58.29 | 7 | 0
2030 | MISO_W_2_NE | MISO_W | NE | Internal | Summer | B8 | 500 | 2800 | 0 | 43.83 | 47.7 | 7 | 0
2030 | MISO_W_2_NE | MISO_W | NE | Internal | Summer | B9 | 800 | 2800 | 0 | 43.31 | 47.7 | 7 | 0
2030 | MISO_W_2_NE | MISO_W | NE | Internal | Summer | B10 | 1262 | 2800 | 0 | 38.63 | 42.47 | 7 | 0
2030 | MISO_W_2_NE | MISO_W | NE | Internal | Winter | B16 | 25 | 2800 | 0 | 79.91 | 79.91 | 7 | 0
2030 | MISO_W_2_NE | MISO_W | NE | Internal | Winter | B17 | 100 | 2800 | 0 | 58.65 | 53.65 | 7 | 0
2030 | MISO_W_2_NE | MISO_W | NE | Internal | Winter | B18 | 400 | 2800 | 0 | 52.66 | 52.66 | 7 | 0
2030 | MISO_W_2_NE | MISO_W | NE | Internal | Winter | B19 | 700 | 2800 | 0 | 49.91 | 51.28 | 7 | 0
2030 | MISO_W_2_NE | MISO_W | NE | Internal | Winter | B20 | 935 | 2800 | 0.02 | 42.97 | 49.96 | 7 | 0
2030 | MISO_W_2_PJM_ROR | MISO_W | PJM_ROR | Internal | Shoulder | B11 | 25 | 773 | 0 | 77.59 | 75.6 | 2 | 0
2030 | MISO_W_2_PJM_ROR | MISO_W | PJM_ROR | Internal | Shoulder | B12 | 200 | 773 | 772.9 | 60.94 | 62.95 | 2 | 0.01
2030 | MISO_W_2_PJM_ROR | MISO_W | PJM_ROR | Internal | Shoulder | B13 | 600 | 773 | 772.96 | 52.2 | 54.21 | 2 | 0.01
2030 | MISO_W_2_PJM_ROR | MISO_W | PJM_ROR | Internal | Shoulder | B14 | 900 | 773 | 772.98 | 48.15 | 50.16 | 2 | 0.01
2030 | MISO_W_2_PJM_ROR | MISO_W | PJM_ROR | Internal | Shoulder | B15 | 1203 | 773 | 223.79 | 43.43 | 45.43 | 2 | 0
2030 | MISO_W_2_PJM_ROR | MISO_W | PJM_ROR | Internal | Summer | B1 | 10 | 773 | 773 | 369.15 | 386.16 | 2 | 15.01
2030 | MISO_W_2_PJM_ROR | MISO_W | PJM_ROR | Internal | Summer | B2 | 25 | 773 | 773 | 98.43 | 103.77 | 2 | 3.34
2030 | MISO_W_2_PJM_ROR | MISO_W | PJM_ROR | Internal | Summer | B3 | 75 | 773 | 0 | 76.63 | 76.32 | 2 | 0
2030 | MISO_W_2_PJM_ROR | MISO_W | PJM_ROR | Internal | Summer | B4 | 100 | 773 | 0 | 75.8 | 73.8 | 2 | 0
2030 | MISO_W_2_PJM_ROR | MISO_W | PJM_ROR | Internal | Summer | B5 | 200 | 773 | 0 | 75.79 | 73.8 | 2 | 0
2030 | MISO_W_2_PJM_ROR | MISO_W | PJM_ROR | Internal | Summer | B6 | 300 | 773 | 0 | 64.76 | 65.02 | 2 | 0
2030 | MISO_W_2_PJM_ROR | MISO_W | PJM_ROR | Internal | Summer | B7 | 400 | 773 | 0.03 | 51.29 | 53.27 | 2 | 0
2030 | MISO_W_2_PJM_ROR | MISO_W | PJM_ROR | Internal | Summer | B8 | 500 | 773 | 0.04 | 43.83 | 45.82 | 2 | 0
2030 | MISO_W_2_PJM_ROR | MISO_W | PJM_ROR | Internal | Summer | B9 | 800 | 773 | 0 | 43.31 | 43.74 | 2 | 0
2030 | MISO_W_2_PJM_ROR | MISO_W | PJM_ROR | Internal | Summer | B10 | 1262 | 773 | 0 | 38.63 | 40.5 | 2 | 0
2030 | MISO_W_2_PJM_ROR | MISO_W | PJM_ROR | Internal | Winter | B16 | 25 | 773 | 772.24 | 79.91 | 81.92 | 2 | 0.01
2030 | MISO_W_2_PJM_ROR | MISO_W | PJM_ROR | Internal | Winter | B17 | 100 | 773 | 773 | 58.65 | 62.34 | 2 | 1.68
2030 | MISO_W_2_PJM_ROR | MISO_W | PJM_ROR | Internal | Winter | B18 | 400 | 773 | 772.94 | 52.66 | 54.67 | 2 | 0.01
2030 | MISO_W_2_PJM_ROR | MISO_W | PJM_ROR | Internal | Winter | B19 | 700 | 773 | 0 | 49.91 | 51.57 | 2 | 0
2030 | MISO_W_2_PJM_ROR | MISO_W | PJM_ROR | Internal | Winter | B20 | 935 | 773 | 679.71 | 42.97 | 44.97 | 2 | 0
2030 | MISO_W_2_SPP_N | MISO_W | SPP_N | Internal | Shoulder | B11 | 25 | 3200 | 0 | 77.59 | 82.02 | 7 | 0
2030 | MISO_W_2_SPP_N | MISO_W | SPP_N | Internal | Shoulder | B12 | 200 | 3200 | 0 | 60.94 | 60.95 | 7 | 0
2030 | MISO_W_2_SPP_N | MISO_W | SPP_N | Internal | Shoulder | B13 | 600 | 3200 | 0 | 52.2 | 52.21 | 7 | 0
2030 | MISO_W_2_SPP_N | MISO_W | SPP_N | Internal | Shoulder | B14 | 900 | 3200 | 0 | 48.15 | 49.8 | 7 | 0
2030 | MISO_W_2_SPP_N | MISO_W | SPP_N | Internal | Shoulder | B15 | 1203 | 3200 | 0 | 43.43 | 48.08 | 7 | 0
2030 | MISO_W_2_SPP_N | MISO_W | SPP_N | Internal | Summer | B1 | 10 | 3200 | 0 | 369.15 | 364.16 | 7 | 0
2030 | MISO_W_2_SPP_N | MISO_W | SPP_N | Internal | Summer | B2 | 25 | 3200 | 0 | 98.43 | 101.44 | 7 | 0
2030 | MISO_W_2_SPP_N | MISO_W | SPP_N | Internal | Summer | B3 | 75 | 3200 | 0 | 76.63 | 79.41 | 7 | 0
2030 | MISO_W_2_SPP_N | MISO_W | SPP_N | Internal | Summer | B4 | 100 | 3200 | 0 | 75.8 | 79.41 | 7 | 0
2030 | MISO_W_2_SPP_N | MISO_W | SPP_N | Internal | Summer | B5 | 200 | 3200 | 0 | 75.79 | 79.41 | 7 | 0
2030 | MISO_W_2_SPP_N | MISO_W | SPP_N | Internal | Summer | B6 | 300 | 3200 | 1687.97 | 64.76 | 71.76 | 7 | 0
2030 | MISO_W_2_SPP_N | MISO_W | SPP_N | Internal | Summer | B7 | 400 | 3200 | 3200 | 51.29 | 59.28 | 7 | 0.99
2030 | MISO_W_2_SPP_N | MISO_W | SPP_N | Internal | Summer | B8 | 500 | 3200 | 0 | 43.83 | 48.57 | 7 | 0
2030 | MISO_W_2_SPP_N | MISO_W | SPP_N | Internal | Summer | B9 | 800 | 3200 | 0 | 43.31 | 47.72 | 7 | 0
2030 | MISO_W_2_SPP_N | MISO_W | SPP_N | Internal | Summer | B10 | 1262 | 3200 | 749 | 38.63 | 45.63 | 7 | 0
2030 | MISO_W_2_SPP_N | MISO_W | SPP_N | Internal | Winter | B16 | 25 | 3200 | 0 | 79.91 | 79.92 | 7 | 0
2030 | MISO_W_2_SPP_N | MISO_W | SPP_N | Internal | Winter | B17 | 100 | 3200 | 0 | 58.65 | 53.66 | 7 | 0
2030 | MISO_W_2_SPP_N | MISO_W | SPP_N | Internal | Winter | B18 | 400 | 3200 | 0 | 52.66 | 52.67 | 7 | 0
2030 | MISO_W_2_SPP_N | MISO_W | SPP_N | Internal | Winter | B19 | 700 | 3200 | 0 | 49.91 | 51.29 | 7 | 0
2030 | MISO_W_2_SPP_N | MISO_W | SPP_N | Internal | Winter | B20 | 935 | 3200 | 733.27 | 42.97 | 49.97 | 7 | 0
2030 | MISO_WUMS_2_MISO_MI | MISO_WUMS | MISO_MI | Internal | Shoulder | B11 | 25 | 99 | 0 | 77.6 | 73.28 | 0.01 | 0
2030 | MISO_WUMS_2_MISO_MI | MISO_WUMS | MISO_MI | Internal | Shoulder | B12 | 200 | 99 | 0.1 | 60.95 | 60.95 | 0.01 | 0
2030 | MISO_WUMS_2_MISO_MI | MISO_WUMS | MISO_MI | Internal | Shoulder | B13 | 600 | 99 | 98.97 | 52.21 | 52.24 | 0.01 | 0.01
2030 | MISO_WUMS_2_MISO_MI | MISO_WUMS | MISO_MI | Internal | Shoulder | B14 | 900 | 99 | 84.06 | 48.16 | 48.18 | 0.01 | 0
2030 | MISO_WUMS_2_MISO_MI | MISO_WUMS | MISO_MI | Internal | Shoulder | B15 | 1203 | 99 | 99 | 43.44 | 43.98 | 0.01 | 0.52
2030 | MISO_WUMS_2_MISO_MI | MISO_WUMS | MISO_MI | Internal | Summer | B1 | 10 | 99 | 1.67 | 369.16 | 369.16 | 0.01 | 0
2030 | MISO_WUMS_2_MISO_MI | MISO_WUMS | MISO_MI | Internal | Summer | B2 | 25 | 99 | 0 | 98.44 | 95.78 | 0.01 | 0
2030 | MISO_WUMS_2_MISO_MI | MISO_WUMS | MISO_MI | Internal | Summer | B3 | 75 | 99 | 0 | 76.64 | 75 | 0.01 | 0
2030 | MISO_WUMS_2_MISO_MI | MISO_WUMS | MISO_MI | Internal | Summer | B4 | 100 | 99 | 0 | 75.8 | 71.8 | 0.01 | 0
2030 | MISO_WUMS_2_MISO_MI | MISO_WUMS | MISO_MI | Internal | Summer | B5 | 200 | 99 | 0 | 75.8 | 71.56 | 0.01 | 0
2030 | MISO_WUMS_2_MISO_MI | MISO_WUMS | MISO_MI | Internal | Summer | B6 | 300 | 99 | 0 | 64.75 | 64 | 0.01 | 0
2030 | MISO_WUMS_2_MISO_MI | MISO_WUMS | MISO_MI | Internal | Summer | B7 | 400 | 99 | 0.05 | 51.28 | 51.28 | 0.01 | 0
2030 | MISO_WUMS_2_MISO_MI | MISO_WUMS | MISO_MI | Internal | Summer | B8 | 500 | 99 | 99 | 43.82 | 44.01 | 0.01 | 0.18
2030 | MISO_WUMS_2_MISO_MI | MISO_WUMS | MISO_MI | Internal | Summer | B9 | 800 | 99 | 99 | 43.32 | 43.82 | 0.01 | 0.48
2030 | MISO_WUMS_2_MISO_MI | MISO_WUMS | MISO_MI | Internal | Summer | B10 | 1262 | 99 | 0 | 39.58 | 38.67 | 0.01 | 0
2030 | MISO_WUMS_2_MISO_MI | MISO_WUMS | MISO_MI | Internal | Winter | B16 | 25 | 99 | 0 | 79.92 | 77.28 | 0.01 | 0
2030 | MISO_WUMS_2_MISO_MI | MISO_WUMS | MISO_MI | Internal | Winter | B17 | 100 | 99 | 0.19 | 60.34 | 60.34 | 0.01 | 0
2030 | MISO_WUMS_2_MISO_MI | MISO_WUMS | MISO_MI | Internal | Winter | B18 | 400 | 99 | 0.06 | 52.67 | 52.67 | 0.01 | 0
2030 | MISO_WUMS_2_MISO_MI | MISO_WUMS | MISO_MI | Internal | Winter | B19 | 700 | 99 | 99 | 49.89 | 50.33 | 0.01 | 0.43
2030 | MISO_WUMS_2_MISO_MI | MISO_WUMS | MISO_MI | Internal | Winter | B20 | 935 | 99 | 98.98 | 42.98 | 43.01 | 0.01 | 0.01
2030 | MISO_WUMS_2_MISO_W | MISO_WUMS | MISO_W | Internal | Shoulder | B11 | 25 | 1137 | 0.41 | 77.6 | 77.59 | 0.01 | 0
2030 | MISO_WUMS_2_MISO_W | MISO_WUMS | MISO_W | Internal | Shoulder | B12 | 200 | 1137 | 0.05 | 60.95 | 60.94 | 0.01 | 0
2030 | MISO_WUMS_2_MISO_W | MISO_WUMS | MISO_W | Internal | Shoulder | B13 | 600 | 1137 | 0.02 | 52.21 | 52.2 | 0.01 | 0
2030 | MISO_WUMS_2_MISO_W | MISO_WUMS | MISO_W | Internal | Shoulder | B14 | 900 | 1137 | 0.01 | 48.16 | 48.15 | 0.01 | 0
2030 | MISO_WUMS_2_MISO_W | MISO_WUMS | MISO_W | Internal | Shoulder | B15 | 1203 | 1137 | 0 | 43.44 | 43.43 | 0.01 | 0
2030 | MISO_WUMS_2_MISO_W | MISO_WUMS | MISO_W | Internal | Summer | B1 | 10 | 1137 | 0.96 | 369.16 | 369.15 | 0.01 | 0
2030 | MISO_WUMS_2_MISO_W | MISO_WUMS | MISO_W | Internal | Summer | B2 | 25 | 1137 | 0.39 | 98.44 | 98.43 | 0.01 | 0
2030 | MISO_WUMS_2_MISO_W | MISO_WUMS | MISO_W | Internal | Summer | B3 | 75 | 1137 | 0.14 | 76.64 | 76.63 | 0.01 | 0
2030 | MISO_WUMS_2_MISO_W | MISO_WUMS | MISO_W | Internal | Summer | B4 | 100 | 1137 | 0.21 | 75.8 | 75.8 | 0.01 | 0
2030 | MISO_WUMS_2_MISO_W | MISO_WUMS | MISO_W | Internal | Summer | B5 | 200 | 1137 | 0.05 | 75.8 | 75.79 | 0.01 | 0
2030 | MISO_WUMS_2_MISO_W | MISO_WUMS | MISO_W | Internal | Summer | B6 | 300 | 1137 | 188.62 | 64.75 | 64.76 | 0.01 | 0
2030 | MISO_WUMS_2_MISO_W | MISO_WUMS | MISO_W | Internal | Summer | B7 | 400 | 1137 | 510.8 | 51.28 | 51.29 | 0.01 | 0
2030 | MISO_WUMS_2_MISO_W | MISO_WUMS | MISO_W | Internal | Summer | B8 | 500 | 1137 | 276.41 | 43.82 | 43.83 | 0.01 | 0
2030 | MISO_WUMS_2_MISO_W | MISO_WUMS | MISO_W | Internal | Summer | B9 | 800 | 1137 | 0.01 | 43.32 | 43.31 | 0.01 | 0
2030 | MISO_WUMS_2_MISO_W | MISO_WUMS | MISO_W | Internal | Summer | B10 | 1262 | 1137 | 0 | 39.58 | 38.63 | 0.01 | 0
2030 | MISO_WUMS_2_MISO_W | MISO_WUMS | MISO_W | Internal | Winter | B16 | 25 | 1137 | 0.39 | 79.92 | 79.91 | 0.01 | 0
2030 | MISO_WUMS_2_MISO_W | MISO_WUMS | MISO_W | Internal | Winter | B17 | 100 | 1137 | 0 | 60.34 | 58.65 | 0.01 | 0
2030 | MISO_WUMS_2_MISO_W | MISO_WUMS | MISO_W | Internal | Winter | B18 | 400 | 1137 | 0.03 | 52.67 | 52.66 | 0.01 | 0
2030 | MISO_WUMS_2_MISO_W | MISO_WUMS | MISO_W | Internal | Winter | B19 | 700 | 1137 | 157.66 | 49.89 | 49.91 | 0.01 | 0
2030 | MISO_WUMS_2_MISO_W | MISO_WUMS | MISO_W | Internal | Winter | B20 | 935 | 1137 | 0.01 | 42.98 | 42.97 | 0.01 | 0
2030 | MISO_WUMS_2_PJM_ROR | MISO_WUMS | PJM_ROR | Internal | Shoulder | B11 | 25 | 1600 | 0 | 77.6 | 75.6 | 2 | 0
2030 | MISO_WUMS_2_PJM_ROR | MISO_WUMS | PJM_ROR | Internal | Shoulder | B12 | 200 | 1600 | 535.4 | 60.95 | 62.95 | 2 | 0
2030 | MISO_WUMS_2_PJM_ROR | MISO_WUMS | PJM_ROR | Internal | Shoulder | B13 | 600 | 1600 | 479.3 | 52.21 | 54.21 | 2 | 0
2030 | MISO_WUMS_2_PJM_ROR | MISO_WUMS | PJM_ROR | Internal | Shoulder | B14 | 900 | 1600 | 1115.28 | 48.16 | 50.16 | 2 | 0
2030 | MISO_WUMS_2_PJM_ROR | MISO_WUMS | PJM_ROR | Internal | Shoulder | B15 | 1203 | 1600 | 0.02 | 43.44 | 45.43 | 2 | 0
2030 | MISO_WUMS_2_PJM_ROR | MISO_WUMS | PJM_ROR | Internal | Summer | B1 | 10 | 1600 | 1600 | 369.16 | 386.16 | 2 | 15
2030 | MISO_WUMS_2_PJM_ROR | MISO_WUMS | PJM_ROR | Internal | Summer | B2 | 25 | 1600 | 1600 | 98.44 | 103.77 | 2 | 3.33
2030 | MISO_WUMS_2_PJM_ROR | MISO_WUMS | PJM_ROR | Internal | Summer | B3 | 75 | 1600 | 0 | 76.64 | 76.32 | 2 | 0
2030 | MISO_WUMS_2_PJM_ROR | MISO_WUMS | PJM_ROR | Internal | Summer | B4 | 100 | 1600 | 0 | 75.8 | 73.8 | 2 | 0
2030 | MISO_WUMS_2_PJM_ROR | MISO_WUMS | PJM_ROR | Internal | Summer | B5 | 200 | 1600 | 0 | 75.8 | 73.8 | 2 | 0
2030 | MISO_WUMS_2_PJM_ROR | MISO_WUMS | PJM_ROR | Internal | Summer | B6 | 300 | 1600 | 0 | 64.75 | 65.02 | 2 | 0
2030 | MISO_WUMS_2_PJM_ROR | MISO_WUMS | PJM_ROR | Internal | Summer | B7 | 400 | 1600 | 0.05 | 51.28 | 53.27 | 2 | 0
2030 | MISO_WUMS_2_PJM_ROR | MISO_WUMS | PJM_ROR | Internal | Summer | B8 | 500 | 1600 | 393.28 | 43.82 | 45.82 | 2 | 0
2030 | MISO_WUMS_2_PJM_ROR | MISO_WUMS | PJM_ROR | Internal | Summer | B9 | 800 | 1600 | 0 | 43.32 | 43.74 | 2 | 0
2030 | MISO_WUMS_2_PJM_ROR | MISO_WUMS | PJM_ROR | Internal | Summer | B10 | 1262 | 1600 | 0 | 39.58 | 40.5 | 2 | 0
2030 | MISO_WUMS_2_PJM_ROR | MISO_WUMS | PJM_ROR | Internal | Winter | B16 | 25 | 1600 | 667.96 | 79.92 | 81.92 | 2 | 0
2030 | MISO_WUMS_2_PJM_ROR | MISO_WUMS | PJM_ROR | Internal | Winter | B17 | 100 | 1600 | 1378.27 | 60.34 | 62.34 | 2 | 0
2030 | MISO_WUMS_2_PJM_ROR | MISO_WUMS | PJM_ROR | Internal | Winter | B18 | 400 | 1600 | 371.37 | 52.67 | 54.67 | 2 | 0
2030 | MISO_WUMS_2_PJM_ROR | MISO_WUMS | PJM_ROR | Internal | Winter | B19 | 700 | 1600 | 0 | 49.89 | 51.57 | 2 | 0
2030 | MISO_WUMS_2_PJM_ROR | MISO_WUMS | PJM_ROR | Internal | Winter | B20 | 935 | 1600 | 0.02 | 42.98 | 44.97 | 2 | 0
2030 | NE_2_MAPP_US | NE | MAPP_US | Internal | Shoulder | B11 | 25 | 1600 | 0 | 79 | 72 | 5 | 0
2030 | NE_2_MAPP_US | NE | MAPP_US | Internal | Shoulder | B12 | 200 | 1600 | 0 | 60.94 | 53.94 | 5 | 0
2030 | NE_2_MAPP_US | NE | MAPP_US | Internal | Shoulder | B13 | 600 | 1600 | 0 | 52.2 | 45.2 | 5 | 0
2030 | NE_2_MAPP_US | NE | MAPP_US | Internal | Shoulder | B14 | 900 | 1600 | 0 | 49.79 | 45.2 | 5 | 0
2030 | NE_2_MAPP_US | NE | MAPP_US | Internal | Shoulder | B15 | 1203 | 1600 | 0 | 48.06 | 45.08 | 5 | 0
2030 | NE_2_MAPP_US | NE | MAPP_US | Internal | Summer | B1 | 10 | 1600 | 0 | 364.15 | 362.15 | 5 | 0
2030 | NE_2_MAPP_US | NE | MAPP_US | Internal | Summer | B2 | 25 | 1600 | 0 | 98.43 | 91.43 | 5 | 0
2030 | NE_2_MAPP_US | NE | MAPP_US | Internal | Summer | B3 | 75 | 1600 | 0 | 79.4 | 72.4 | 5 | 0
2030 | NE_2_MAPP_US | NE | MAPP_US | Internal | Summer | B4 | 100 | 1600 | 0 | 78.44 | 71.44 | 5 | 0
2030 | NE_2_MAPP_US | NE | MAPP_US | Internal | Summer | B5 | 200 | 1600 | 0 | 78.44 | 71.44 | 5 | 0
2030 | NE_2_MAPP_US | NE | MAPP_US | Internal | Summer | B6 | 300 | 1600 | 0 | 71.75 | 64.75 | 5 | 0
2030 | NE_2_MAPP_US | NE | MAPP_US | Internal | Summer | B7 | 400 | 1600 | 0 | 58.29 | 51.29 | 5 | 0
2030 | NE_2_MAPP_US | NE | MAPP_US | Internal | Summer | B8 | 500 | 1600 | 0 | 47.7 | 40.7 | 5 | 0
2030 | NE_2_MAPP_US | NE | MAPP_US | Internal | Summer | B9 | 800 | 1600 | 0 | 47.7 | 40.7 | 5 | 0
2030 | NE_2_MAPP_US | NE | MAPP_US | Internal | Summer | B10 | 1262 | 1600 | 0 | 42.47 | 35.47 | 5 | 0
2030 | NE_2_MAPP_US | NE | MAPP_US | Internal | Winter | B16 | 25 | 1600 | 0 | 79.91 | 72.91 | 5 | 0
2030 | NE_2_MAPP_US | NE | MAPP_US | Internal | Winter | B17 | 100 | 1600 | 0 | 53.65 | 51.65 | 5 | 0
2030 | NE_2_MAPP_US | NE | MAPP_US | Internal | Winter | B18 | 400 | 1600 | 0 | 52.66 | 47.41 | 5 | 0
2030 | NE_2_MAPP_US | NE | MAPP_US | Internal | Winter | B19 | 700 | 1600 | 0 | 51.28 | 47.41 | 5 | 0
2030 | NE_2_MAPP_US | NE | MAPP_US | Internal | Winter | B20 | 935 | 1600 | 0 | 49.96 | 42.96 | 5 | 0
2030 | NE_2_MISO_W | NE | MISO_W | Internal | Shoulder | B11 | 25 | 1600 | 0 | 79 | 77.59 | 5 | 0
2030 | NE_2_MISO_W | NE | MISO_W | Internal | Shoulder | B12 | 200 | 1600 | 0 | 60.94 | 60.94 | 5 | 0
2030 | NE_2_MISO_W | NE | MISO_W | Internal | Shoulder | B13 | 600 | 1600 | 0 | 52.2 | 52.2 | 5 | 0
2030 | NE_2_MISO_W | NE | MISO_W | Internal | Shoulder | B14 | 900 | 1600 | 0 | 49.79 | 48.15 | 5 | 0
2030 | NE_2_MISO_W | NE | MISO_W | Internal | Shoulder | B15 | 1203 | 1600 | 0 | 48.06 | 43.43 | 5 | 0
2030 | NE_2_MISO_W | NE | MISO_W | Internal | Summer | B1 | 10 | 1600 | 107.15 | 364.15 | 369.15 | 5 | 0
2030 | NE_2_MISO_W | NE | MISO_W | Internal | Summer | B2 | 25 | 1600 | 0 | 98.43 | 98.43 | 5 | 0
2030 | NE_2_MISO_W | NE | MISO_W | Internal | Summer | B3 | 75 | 1600 | 0 | 79.4 | 76.63 | 5 | 0
2030 | NE_2_MISO_W | NE | MISO_W | Internal | Summer | B4 | 100 | 1600 | 0 | 78.44 | 75.8 | 5 | 0
2030 | NE_2_MISO_W | NE | MISO_W | Internal | Summer | B5 | 200 | 1600 | 0 | 78.44 | 75.79 | 5 | 0
2030 | NE_2_MISO_W | NE | MISO_W | Internal | Summer | B6 | 300 | 1600 | 0 | 71.75 | 64.76 | 5 | 0
2030 | NE_2_MISO_W | NE | MISO_W | Internal | Summer | B7 | 400 | 1600 | 0 | 58.29 | 51.29 | 5 | 0
2030 | NE_2_MISO_W | NE | MISO_W | Internal | Summer | B8 | 500 | 1600 | 0 | 47.7 | 43.83 | 5 | 0
2030 | NE_2_MISO_W | NE | MISO_W | Internal | Summer | B9 | 800 | 1600 | 0 | 47.7 | 43.31 | 5 | 0
2030 | NE_2_MISO_W | NE | MISO_W | Internal | Summer | B10 | 1262 | 1600 | 0 | 42.47 | 38.63 | 5 | 0
2030 | NE_2_MISO_W | NE | MISO_W | Internal | Winter | B16 | 25 | 1600 | 0 | 79.91 | 79.91 | 5 | 0
2030 | NE_2_MISO_W | NE | MISO_W | Internal | Winter | B17 | 100 | 1600 | 39.7 | 53.65 | 58.65 | 5 | 0
2030 | NE_2_MISO_W | NE | MISO_W | Internal | Winter | B18 | 400 | 1600 | 0 | 52.66 | 52.66 | 5 | 0
2030 | NE_2_MISO_W | NE | MISO_W | Internal | Winter | B19 | 700 | 1600 | 0 | 51.28 | 49.91 | 5 | 0
2030 | NE_2_MISO_W | NE | MISO_W | Internal | Winter | B20 | 935 | 1600 | 0 | 49.96 | 42.97 | 5 | 0
2030 | NE_2_SPP_N | NE | SPP_N | Internal | Shoulder | B11 | 25 | 1800 | 1800 | 79 | 82.02 | 0.01 | 3.01
2030 | NE_2_SPP_N | NE | SPP_N | Internal | Shoulder | B12 | 200 | 1800 | 474.25 | 60.94 | 60.95 | 0.01 | 0
2030 | NE_2_SPP_N | NE | SPP_N | Internal | Shoulder | B13 | 600 | 1800 | 325.82 | 52.2 | 52.21 | 0.01 | 0
2030 | NE_2_SPP_N | NE | SPP_N | Internal | Shoulder | B14 | 900 | 1800 | 58.09 | 49.79 | 49.8 | 0.01 | 0
2030 | NE_2_SPP_N | NE | SPP_N | Internal | Shoulder | B15 | 1203 | 1800 | 217.87 | 48.06 | 48.08 | 0.01 | 0
2030 | NE_2_SPP_N | NE | SPP_N | Internal | Summer | B1 | 10 | 1800 | 1096.11 | 364.15 | 364.16 | 0.01 | 0
2030 | NE_2_SPP_N | NE | SPP_N | Internal | Summer | B2 | 25 | 1800 | 1800 | 98.43 | 101.44 | 0.01 | 3
2030 | NE_2_SPP_N | NE | SPP_N | Internal | Summer | B3 | 75 | 1800 | 1579.76 | 79.4 | 79.41 | 0.01 | 0
2030 | NE_2_SPP_N | NE | SPP_N | Internal | Summer | B4 | 100 | 1800 | 1800 | 78.44 | 79.41 | 0.01 | 0.96
2030 | NE_2_SPP_N | NE | SPP_N | Internal | Summer | B5 | 200 | 1800 | 1800 | 78.44 | 79.41 | 0.01 | 0.96
2030 | NE_2_SPP_N | NE | SPP_N | Internal | Summer | B6 | 300 | 1800 | 1129.72 | 71.75 | 71.76 | 0.01 | 0
2030 | NE_2_SPP_N | NE | SPP_N | Internal | Summer | B7 | 400 | 1800 | 1800 | 58.29 | 59.28 | 0.01 | 0.98
2030 | NE_2_SPP_N | NE | SPP_N | Internal | Summer | B8 | 500 | 1800 | 1800 | 47.7 | 48.57 | 0.01 | 0.86
2030 | NE_2_SPP_N | NE | SPP_N | Internal | Summer | B9 | 800 | 1800 | 1478.85 | 47.7 | 47.72 | 0.01 | 0
2030 | NE_2_SPP_N | NE | SPP_N | Internal | Summer | B10 | 1262 | 1800 | 1800 | 42.47 | 45.63 | 0.01 | 3.15
2030 | NE_2_SPP_N | NE | SPP_N | Internal | Winter | B16 | 25 | 1800 | 1342.24 | 79.91 | 79.92 | 0.01 | 0
2030 | NE_2_SPP_N | NE | SPP_N | Internal | Winter | B17 | 100 | 1800 | 514.78 | 53.65 | 53.66 | 0.01 | 0
2030 | NE_2_SPP_N | NE | SPP_N | Internal | Winter | B18 | 400 | 1800 | 965.22 | 52.66 | 52.67 | 0.01 | 0
2030 | NE_2_SPP_N | NE | SPP_N | Internal | Winter | B19 | 700 | 1800 | 694.69 | 51.28 | 51.29 | 0.01 | 0
2030 | NE_2_SPP_N | NE | SPP_N | Internal | Winter | B20 | 935 | 1800 | 1509.37 | 49.96 | 49.97 | 0.01 | 0
2030 | NEISO_2_NYISO_A-F | NEISO | NYISO_A-F | Internal | Shoulder | B11 | 25 | 600 | 600 | 44.17 | 49.49 | 3 | 2.33
2030 | NEISO_2_NYISO_A-F | NEISO | NYISO_A-F | Internal | Shoulder | B12 | 200 | 600 | 600 | 44.17 | 51.8 | 3 | 4.63
2030 | NEISO_2_NYISO_A-F | NEISO | NYISO_A-F | Internal | Shoulder | B13 | 600 | 600 | 599.99 | 44.17 | 47.21 | 3 | 0.05
2030 | NEISO_2_NYISO_A-F | NEISO | NYISO_A-F | Internal | Shoulder | B14 | 900 | 600 | 599.99 | 44.17 | 47.21 | 3 | 0.05
2030 | NEISO_2_NYISO_A-F | NEISO | NYISO_A-F | Internal | Shoulder | B15 | 1203 | 600 | 391.17 | 44.17 | 47.17 | 3 | 0
2030 | NEISO_2_NYISO_A-F | NEISO | NYISO_A-F | Internal | Summer | B1 | 10 | 600 | 0 | 350.8 | 347.8 | 3 | 0
2030 | NEISO_2_NYISO_A-F | NEISO | NYISO_A-F | Internal | Summer | B2 | 25 | 600 | 0 | 98.78 | 95.78 | 3 | 0
2030 | NEISO_2_NYISO_A-F | NEISO | NYISO_A-F | Internal | Summer | B3 | 75 | 600 | 600 | 56.8 | 60.8 | 3 | 1
2030 | NEISO_2_NYISO_A-F | NEISO | NYISO_A-F | Internal | Summer | B4 | 100 | 600 | 600 | 44.32 | 58.46 | 3 | 11.15
2030 | NEISO_2_NYISO_A-F | NEISO | NYISO_A-F | Internal | Summer | B5 | 200 | 600 | 600 | 40.82 | 52.17 | 3 | 8.35
2030 | NEISO_2_NYISO_A-F | NEISO | NYISO_A-F | Internal | Summer | B6 | 300 | 600 | 600 | 40.82 | 52.17 | 3 | 8.35
2030 | NEISO_2_NYISO_A-F | NEISO | NYISO_A-F | Internal | Summer | B7 | 400 | 600 | 600 | 40.82 | 49.51 | 3 | 5.69
2030 | NEISO_2_NYISO_A-F | NEISO | NYISO_A-F | Internal | Summer | B8 | 500 | 600 | 600 | 40.82 | 44.01 | 3 | 0.19
2030 | NEISO_2_NYISO_A-F | NEISO | NYISO_A-F | Internal | Summer | B9 | 800 | 600 | 83.14 | 40.82 | 43.82 | 3 | 0
2030 | NEISO_2_NYISO_A-F | NEISO | NYISO_A-F | Internal | Summer | B10 | 1262 | 600 | 49.03 | 40.82 | 43.82 | 3 | 0
2030 | NEISO_2_NYISO_A-F | NEISO | NYISO_A-F | Internal | Winter | B16 | 25 | 600 | 0 | 54.51 | 54.75 | 3 | 0
2030 | NEISO_2_NYISO_A-F | NEISO | NYISO_A-F | Internal | Winter | B17 | 100 | 600 | 0 | 54.51 | 54.35 | 3 | 0
2030 | NEISO_2_NYISO_A-F | NEISO | NYISO_A-F | Internal | Winter | B18 | 400 | 600 | 0 | 53.41 | 50.98 | 3 | 0
2030 | NEISO_2_NYISO_A-F | NEISO | NYISO_A-F | Internal | Winter | B19 | 700 | 600 | 0 | 53.33 | 50.98 | 3 | 0
2030 | NEISO_2_NYISO_A-F | NEISO | NYISO_A-F | Internal | Winter | B20 | 935 | 600 | 0 | 53.33 | 50.98 | 3 | 0
2030 | NEISO_2_NYISO_G-I | NEISO | NYISO_G-I | Internal | Shoulder | B11 | 25 | 600 | 600 | 44.17 | 63.3 | 3 | 16.13
2030 | NEISO_2_NYISO_G-I | NEISO | NYISO_G-I | Internal | Shoulder | B12 | 200 | 600 | 600 | 44.17 | 54.93 | 3 | 7.76
2030 | NEISO_2_NYISO_G-I | NEISO | NYISO_G-I | Internal | Shoulder | B13 | 600 | 600 | 600 | 44.17 | 47.51 | 3 | 0.34
2030 | NEISO_2_NYISO_G-I | NEISO | NYISO_G-I | Internal | Shoulder | B14 | 900 | 600 | 600 | 44.17 | 47.23 | 3 | 0.06
2030 | NEISO_2_NYISO_G-I | NEISO | NYISO_G-I | Internal | Shoulder | B15 | 1203 | 600 | 599.98 | 44.17 | 47.18 | 3 | 0.01
2030 | NEISO_2_NYISO_G-I | NEISO | NYISO_G-I | Internal | Summer | B1 | 10 | 600 | 600 | 350.8 | 392.14 | 3 | 38.34
2030 | NEISO_2_NYISO_G-I | NEISO | NYISO_G-I | Internal | Summer | B2 | 25 | 600 | 600 | 98.78 | 109.79 | 3 | 8.01
2030 | NEISO_2_NYISO_G-I | NEISO | NYISO_G-I | Internal | Summer | B3 | 75 | 600 | 600 | 56.8 | 68.34 | 3 | 8.54
2030 | NEISO_2_NYISO_G-I | NEISO | NYISO_G-I | Internal | Summer | B4 | 100 | 600 | 600 | 44.32 | 61.91 | 3 | 14.59
2030 | NEISO_2_NYISO_G-I | NEISO | NYISO_G-I | Internal | Summer | B5 | 200 | 600 | 600 | 40.82 | 61.91 | 3 | 18.09
2030 | NEISO_2_NYISO_G-I | NEISO | NYISO_G-I | Internal | Summer | B6 | 300 | 600 | 600 | 40.82 | 58.33 | 3 | 14.51
2030 | NEISO_2_NYISO_G-I | NEISO | NYISO_G-I | Internal | Summer | B7 | 400 | 600 | 600 | 40.82 | 58.33 | 3 | 14.51
2030 | NEISO_2_NYISO_G-I | NEISO | NYISO_G-I | Internal | Summer | B8 | 500 | 600 | 600 | 40.82 | 44.02 | 3 | 0.2
2030 | NEISO_2_NYISO_G-I | NEISO | NYISO_G-I | Internal | Summer | B9 | 800 | 600 | 599.97 | 40.82 | 43.83 | 3 | 0.01
2030 | NEISO_2_NYISO_G-I | NEISO | NYISO_G-I | Internal | Summer | B10 | 1262 | 600 | 599.98 | 40.82 | 43.83 | 3 | 0.01
2030 | NEISO_2_NYISO_G-I | NEISO | NYISO_G-I | Internal | Winter | B16 | 25 | 600 | 600 | 54.51 | 80.7 | 3 | 23.19
2030 | NEISO_2_NYISO_G-I | NEISO | NYISO_G-I | Internal | Winter | B17 | 100 | 600 | 600 | 54.51 | 68.32 | 3 | 10.81
2030 | NEISO_2_NYISO_G-I | NEISO | NYISO_G-I | Internal | Winter | B18 | 400 | 600 | 600 | 53.41 | 60.4 | 3 | 3.99
2030 | NEISO_2_NYISO_G-I | NEISO | NYISO_G-I | Internal | Winter | B19 | 700 | 600 | 600 | 53.33 | 57.59 | 3 | 1.26
2030 | NEISO_2_NYISO_G-I | NEISO | NYISO_G-I | Internal | Winter | B20 | 935 | 600 | 0 | 53.33 | 54.01 | 3 | 0
2030 | NEISO_2_NYISO_J-K | NEISO | NYISO_J-K | Internal | Shoulder | B11 | 25 | 430 | 430 | 44.17 | 63.31 | 3 | 16.14
2030 | NEISO_2_NYISO_J-K | NEISO | NYISO_J-K | Internal | Shoulder | B12 | 200 | 430 | 430 | 44.17 | 54.94 | 3 | 7.77
2030 | NEISO_2_NYISO_J-K | NEISO | NYISO_J-K | Internal | Shoulder | B13 | 600 | 430 | 430 | 44.17 | 47.52 | 3 | 0.35
2030 | NEISO_2_NYISO_J-K | NEISO | NYISO_J-K | Internal | Shoulder | B14 | 900 | 430 | 430 | 44.17 | 47.24 | 3 | 0.07
2030 | NEISO_2_NYISO_J-K | NEISO | NYISO_J-K | Internal | Shoulder | B15 | 1203 | 430 | 429.99 | 44.17 | 47.19 | 3 | 0.02
2030 | NEISO_2_NYISO_J-K | NEISO | NYISO_J-K | Internal | Summer | B1 | 10 | 430 | 430 | 350.8 | 392.16 | 3 | 38.35
2030 | NEISO_2_NYISO_J-K | NEISO | NYISO_J-K | Internal | Summer | B2 | 25 | 430 | 430 | 98.78 | 109.8 | 3 | 8.02
2030 | NEISO_2_NYISO_J-K | NEISO | NYISO_J-K | Internal | Summer | B3 | 75 | 430 | 430 | 56.8 | 68.35 | 3 | 8.55
2030 | NEISO_2_NYISO_J-K | NEISO | NYISO_J-K | Internal | Summer | B4 | 100 | 430 | 430 | 44.32 | 61.92 | 3 | 14.61
2030 | NEISO_2_NYISO_J-K | NEISO | NYISO_J-K | Internal | Summer | B5 | 200 | 430 | 430 | 40.82 | 61.92 | 3 | 18.1
2030 | NEISO_2_NYISO_J-K | NEISO | NYISO_J-K | Internal | Summer | B6 | 300 | 430 | 430 | 40.82 | 58.34 | 3 | 14.52
2030 | NEISO_2_NYISO_J-K | NEISO | NYISO_J-K | Internal | Summer | B7 | 400 | 430 | 430 | 40.82 | 58.34 | 3 | 14.52
2030 | NEISO_2_NYISO_J-K | NEISO | NYISO_J-K | Internal | Summer | B8 | 500 | 430 | 430 | 40.82 | 44.03 | 3 | 0.21
2030 | NEISO_2_NYISO_J-K | NEISO | NYISO_J-K | Internal | Summer | B9 | 800 | 430 | 429.99 | 40.82 | 43.84 | 3 | 0.02
2030 | NEISO_2_NYISO_J-K | NEISO | NYISO_J-K | Internal | Summer | B10 | 1262 | 430 | 429.99 | 40.82 | 43.84 | 3 | 0.02
2030 | NEISO_2_NYISO_J-K | NEISO | NYISO_J-K | Internal | Winter | B16 | 25 | 430 | 430 | 54.51 | 80.71 | 3 | 23.2
2030 | NEISO_2_NYISO_J-K | NEISO | NYISO_J-K | Internal | Winter | B17 | 100 | 430 | 430 | 54.51 | 68.34 | 3 | 10.82
2030 | NEISO_2_NYISO_J-K | NEISO | NYISO_J-K | Internal | Winter | B18 | 400 | 430 | 430 | 53.41 | 60.41 | 3 | 4
2030 | NEISO_2_NYISO_J-K | NEISO | NYISO_J-K | Internal | Winter | B19 | 700 | 430 | 430 | 53.33 | 57.6 | 3 | 1.27
2030 | NEISO_2_NYISO_J-K | NEISO | NYISO_J-K | Internal | Winter | B20 | 935 | 430 | 0 | 53.33 | 54.02 | 3 | 0
2030 | NonRTO_Midwest_2_MISO_IN | NonRTO_Midwest | MISO_IN | Internal | Shoulder | B11 | 25 | 4450 | 0 | 83.12 | 77.59 | 8 | 0
2030 | NonRTO_Midwest_2_MISO_IN | NonRTO_Midwest | MISO_IN | Internal | Shoulder | B12 | 200 | 4450 | 0 | 68.96 | 60.96 | 8 | 0
2030 | NonRTO_Midwest_2_MISO_IN | NonRTO_Midwest | MISO_IN | Internal | Shoulder | B13 | 600 | 4450 | 0 | 60.22 | 52.22 | 8 | 0
2030 | NonRTO_Midwest_2_MISO_IN | NonRTO_Midwest | MISO_IN | Internal | Shoulder | B14 | 900 | 4450 | 0 | 46.67 | 48.16 | 8 | 0
2030 | NonRTO_Midwest_2_MISO_IN | NonRTO_Midwest | MISO_IN | Internal | Shoulder | B15 | 1203 | 4450 | 0 | 42.88 | 43.97 | 8 | 0
2030 | NonRTO_Midwest_2_MISO_IN | NonRTO_Midwest | MISO_IN | Internal | Summer | B1 | 10 | 4450 | 0 | 369.16 | 369.17 | 8 | 0
2030 | NonRTO_Midwest_2_MISO_IN | NonRTO_Midwest | MISO_IN | Internal | Summer | B2 | 25 | 4450 | 0 | 98.44 | 98.43 | 8 | 0
2030 | NonRTO_Midwest_2_MISO_IN | NonRTO_Midwest | MISO_IN | Internal | Summer | B3 | 75 | 4450 | 0 | 80.48 | 75.01 | 8 | 0
2030 | NonRTO_Midwest_2_MISO_IN | NonRTO_Midwest | MISO_IN | Internal | Summer | B4 | 100 | 4450 | 0 | 80.48 | 74.99 | 8 | 0
2030 | NonRTO_Midwest_2_MISO_IN | NonRTO_Midwest | MISO_IN | Internal | Summer | B5 | 200 | 4450 | 0 | 80.48 | 74.35 | 8 | 0
2030 | NonRTO_Midwest_2_MISO_IN | NonRTO_Midwest | MISO_IN | Internal | Summer | B6 | 300 | 4450 | 0 | 72.01 | 64.01 | 8 | 0
2030 | NonRTO_Midwest_2_MISO_IN | NonRTO_Midwest | MISO_IN | Internal | Summer | B7 | 400 | 4450 | 0 | 59.2 | 51.27 | 8 | 0
2030 | NonRTO_Midwest_2_MISO_IN | NonRTO_Midwest | MISO_IN | Internal | Summer | B8 | 500 | 4450 | 0 | 44.74 | 44 | 8 | 0
2030 | NonRTO_Midwest_2_MISO_IN | NonRTO_Midwest | MISO_IN | Internal | Summer | B9 | 800 | 4450 | 0 | 40.13 | 43.81 | 8 | 0
2030 | NonRTO_Midwest_2_MISO_IN | NonRTO_Midwest | MISO_IN | Internal | Summer | B10 | 1262 | 4450 | 0 | 36.84 | 38.66 | 8 | 0
2030 | NonRTO_Midwest_2_MISO_IN | NonRTO_Midwest | MISO_IN | Internal | Winter | B16 | 25 | 4450 | 0 | 88.13 | 80.13 | 8 | 0
2030 | NonRTO_Midwest_2_MISO_IN | NonRTO_Midwest | MISO_IN | Internal | Winter | B17 | 100 | 4450 | 0 | 68.35 | 60.35 | 8 | 0
2030 | NonRTO_Midwest_2_MISO_IN | NonRTO_Midwest | MISO_IN | Internal | Winter | B18 | 400 | 4450 | 0 | 60.69 | 52.69 | 8 | 0
2030 | NonRTO_Midwest_2_MISO_IN | NonRTO_Midwest | MISO_IN | Internal | Winter | B19 | 700 | 4450 | 0 | 48.45 | 50.32 | 8 | 0
2030 | NonRTO_Midwest_2_MISO_IN | NonRTO_Midwest | MISO_IN | Internal | Winter | B20 | 935 | 4450 | 0 | 42.97 | 43 | 8 | 0
2030 | NonRTO_Midwest_2_TVA_Transmission | NonRTO_Midwest | TVA_Transmission | Internal | Shoulder | B11 | 25 | 2400 | 0 | 83.12 | 79.73 | 8 | 0
2030 | NonRTO_Midwest_2_TVA_Transmission | NonRTO_Midwest | TVA_Transmission | Internal | Shoulder | B12 | 200 | 2400 | 0 | 68.96 | 60.56 | 8 | 0
2030 | NonRTO_Midwest_2_TVA_Transmission | NonRTO_Midwest | TVA_Transmission | Internal | Shoulder | B13 | 600 | 2400 | 0 | 60.22 | 55.21 | 8 | 0
2030 | NonRTO_Midwest_2_TVA_Transmission | NonRTO_Midwest | TVA_Transmission | Internal | Shoulder | B14 | 900 | 2400 | 0 | 46.67 | 52.69 | 8 | 0
2030 | NonRTO_Midwest_2_TVA_Transmission | NonRTO_Midwest | TVA_Transmission | Internal | Shoulder | B15 | 1203 | 2400 | 0 | 42.88 | 50.71 | 8 | 0
2030 | NonRTO_Midwest_2_TVA_Transmission | NonRTO_Midwest | TVA_Transmission | Internal | Summer | B1 | 10 | 2400 | 236.69 | 369.16 | 377.16 | 8 | 0
2030 | NonRTO_Midwest_2_TVA_Transmission | NonRTO_Midwest | TVA_Transmission | Internal | Summer | B2 | 25 | 2400 | 342.59 | 98.44 | 106.44 | 8 | 0
2030 | NonRTO_Midwest_2_TVA_Transmission | NonRTO_Midwest | TVA_Transmission | Internal | Summer | B3 | 75 | 2400 | 0 | 80.48 | 83 | 8 | 0
2030 | NonRTO_Midwest_2_TVA_Transmission | NonRTO_Midwest | TVA_Transmission | Internal | Summer | B4 | 100 | 2400 | 0 | 80.48 | 79.8 | 8 | 0
2030 | NonRTO_Midwest_2_TVA_Transmission | NonRTO_Midwest | TVA_Transmission | Internal | Summer | B5 | 200 | 2400 | 0 | 80.48 | 79.8 | 8 | 0
2030 | NonRTO_Midwest_2_TVA_Transmission | NonRTO_Midwest | TVA_Transmission | Internal | Summer | B6 | 300 | 2400 | 0 | 72.01 | 71.02 | 8 | 0
2030 | NonRTO_Midwest_2_TVA_Transmission | NonRTO_Midwest | TVA_Transmission | Internal | Summer | B7 | 400 | 2400 | 0 | 59.2 | 59.27 | 8 | 0
2030 | NonRTO_Midwest_2_TVA_Transmission | NonRTO_Midwest | TVA_Transmission | Internal | Summer | B8 | 500 | 2400 | 0 | 44.74 | 49.68 | 8 | 0
2030 | NonRTO_Midwest_2_TVA_Transmission | NonRTO_Midwest | TVA_Transmission | Internal | Summer | B9 | 800 | 2400 | 61.73 | 40.13 | 48.13 | 8 | 0
2030 | NonRTO_Midwest_2_TVA_Transmission | NonRTO_Midwest | TVA_Transmission | Internal | Summer | B10 | 1262 | 2400 | 0 | 36.84 | 44.55 | 8 | 0
2030 | NonRTO_Midwest_2_TVA_Transmission | NonRTO_Midwest | TVA_Transmission | Internal | Winter | B16 | 25 | 2400 | 0 | 88.13 | 87.92 | 8 | 0
2030 | NonRTO_Midwest_2_TVA_Transmission | NonRTO_Midwest | TVA_Transmission | Internal | Winter | B17 | 100 | 2400 | 0 | 68.35 | 61.34 | 8 | 0
2030 | NonRTO_Midwest_2_TVA_Transmission | NonRTO_Midwest | TVA_Transmission | Internal | Winter | B18 | 400 | 2400 | 0 | 60.69 | 56.44 | 8 | 0
2030 | NonRTO_Midwest_2_TVA_Transmission | NonRTO_Midwest | TVA_Transmission | Internal | Winter | B19 | 700 | 2400 | 0 | 48.45 | 53.82 | 8 | 0
2030 | NonRTO_Midwest_2_TVA_Transmission | NonRTO_Midwest | TVA_Transmission | Internal | Winter | B20 | 935 | 2400 | 76.27 | 42.97 | 50.97 | 8 | 0
2030 | NYISO_A-F_2_IESO | NYISO_A-F | IESO | Internal | Shoulder | B11 | 25 | 1600 | 0 | 49.49 | 42.49 | 7 | 0
2030 | NYISO_A-F_2_IESO | NYISO_A-F | IESO | Internal | Shoulder | B12 | 200 | 1600 | 0 | 51.8 | 44.8 | 7 | 0
2030 | NYISO_A-F_2_IESO | NYISO_A-F | IESO | Internal | Shoulder | B13 | 600 | 1600 | 0 | 47.21 | 40.21 | 7 | 0
2030 | NYISO_A-F_2_IESO | NYISO_A-F | IESO | Internal | Shoulder | B14 | 900 | 1600 | 0 | 47.21 | 40.21 | 7 | 0
2030 | NYISO_A-F_2_IESO | NYISO_A-F | IESO | Internal | Shoulder | B15 | 1203 | 1600 | 0 | 47.17 | 40.21 | 7 | 0
2030 | NYISO_A-F_2_IESO | NYISO_A-F | IESO | Internal | Summer | B1 | 10 | 1600 | 0 | 347.8 | 348.15 | 7 | 0
2030 | NYISO_A-F_2_IESO | NYISO_A-F | IESO | Internal | Summer | B2 | 25 | 1600 | 0 | 95.78 | 88.78 | 7 | 0
2030 | NYISO_A-F_2_IESO | NYISO_A-F | IESO | Internal | Summer | B3 | 75 | 1600 | 0 | 60.8 | 53.8 | 7 | 0
2030 | NYISO_A-F_2_IESO | NYISO_A-F | IESO | Internal | Summer | B4 | 100 | 1600 | 0 | 58.46 | 51.46 | 7 | 0
2030 | NYISO_A-F_2_IESO | NYISO_A-F | IESO | Internal | Summer | B5 | 200 | 1600 | 0 | 52.17 | 45.17 | 7 | 0
2030 | NYISO_A-F_2_IESO | NYISO_A-F | IESO | Internal | Summer | B6 | 300 | 1600 | 0 | 52.17 | 45.17 | 7 | 0
2030 | NYISO_A-F_2_IESO | NYISO_A-F | IESO | Internal | Summer | B7 | 400 | 1600 | 0 | 49.51 | 42.51 | 7 | 0
2030 | NYISO_A-F_2_IESO | NYISO_A-F | IESO | Internal | Summer | B8 | 500 | 1600 | 0 | 44.01 | 37.01 | 7 | 0
2030 | NYISO_A-F_2_IESO | NYISO_A-F | IESO | Internal | Summer | B9 | 800 | 1600 | 0 | 43.82 | 36.82 | 7 | 0
2030 | NYISO_A-F_2_IESO | NYISO_A-F | IESO | Internal | Summer | B10 | 1262 | 1600 | 0 | 43.82 | 36.82 | 7 | 0
2030 | NYISO_A-F_2_IESO | NYISO_A-F | IESO | Internal | Winter | B16 | 25 | 1600 | 0 | 54.75 | 47.75 | 7 | 0
2030 | NYISO_A-F_2_IESO | NYISO_A-F | IESO | Internal | Winter | B17 | 100 | 1600 | 0 | 54.35 | 47.35 | 7 | 0
2030 | NYISO_A-F_2_IESO | NYISO_A-F | IESO | Internal | Winter | B18 | 400 | 1600 | 0 | 50.98 | 43.98 | 7 | 0
2030 | NYISO_A-F_2_IESO | NYISO_A-F | IESO | Internal | Winter | B19 | 700 | 1600 | 0 | 50.98 | 43.98 | 7 | 0
2030 | NYISO_A-F_2_IESO | NYISO_A-F | IESO | Internal | Winter | B20 | 935 | 1600 | 0 | 50.98 | 43.98 | 7 | 0
2030 | NYISO_A-F_2_NEISO | NYISO_A-F | NEISO | Internal | Shoulder | B11 | 25 | 600 | 0 | 49.49 | 44.17 | 3 | 0
2030 | NYISO_A-F_2_NEISO | NYISO_A-F | NEISO | Internal | Shoulder | B12 | 200 | 600 | 0 | 51.8 | 44.17 | 3 | 0
2030 | NYISO_A-F_2_NEISO | NYISO_A-F | NEISO | Internal | Shoulder | B13 | 600 | 600 | 0 | 47.21 | 44.17 | 3 | 0
2030 | NYISO_A-F_2_NEISO | NYISO_A-F | NEISO | Internal | Shoulder | B14 | 900 | 600 | 0 | 47.21 | 44.17 | 3 | 0
2030 | NYISO_A-F_2_NEISO | NYISO_A-F | NEISO | Internal | Shoulder | B15 | 1203 | 600 | 0 | 47.17 | 44.17 | 3 | 0
2030 | NYISO_A-F_2_NEISO | NYISO_A-F | NEISO | Internal | Summer | B1 | 10 | 600 | 417.12 | 347.8 | 350.8 | 3 | 0
2030 | NYISO_A-F_2_NEISO | NYISO_A-F | NEISO | Internal | Summer | B2 | 25 | 600 | 89.21 | 95.78 | 98.78 | 3 | 0
2030 | NYISO_A-F_2_NEISO | NYISO_A-F | NEISO | Internal | Summer | B3 | 75 | 600 | 0 | 60.8 | 56.8 | 3 | 0
2030 | NYISO_A-F_2_NEISO | NYISO_A-F | NEISO | Internal | Summer | B4 | 100 | 600 | 0 | 58.46 | 44.32 | 3 | 0
2030 | NYISO_A-F_2_NEISO | NYISO_A-F | NEISO | Internal | Summer | B5 | 200 | 600 | 0 | 52.17 | 40.82 | 3 | 0
2030 | NYISO_A-F_2_NEISO | NYISO_A-F | NEISO | Internal | Summer | B6 | 300 | 600 | 0 | 52.17 | 40.82 | 3 | 0
2030 | NYISO_A-F_2_NEISO | NYISO_A-F | NEISO | Internal | Summer | B7 | 400 | 600 | 0 | 49.51 | 40.82 | 3 | 0
2030 | NYISO_A-F_2_NEISO | NYISO_A-F | NEISO | Internal | Summer | B8 | 500 | 600 | 0 | 44.01 | 40.82 | 3 | 0
2030 | NYISO_A-F_2_NEISO | NYISO_A-F | NEISO | Internal | Summer | B9 | 800 | 600 | 0 | 43.82 | 40.82 | 3 | 0
2030 | NYISO_A-F_2_NEISO | NYISO_A-F | NEISO | Internal | Summer | B10 | 1262 | 600 | 0 | 43.82 | 40.82 | 3 | 0
2030 | NYISO_A-F_2_NEISO | NYISO_A-F | NEISO | Internal | Winter | B16 | 25 | 600 | 0 | 54.75 | 54.51 | 3 | 0
2030 | NYISO_A-F_2_NEISO | NYISO_A-F | NEISO | Internal | Winter | B17 | 100 | 600 | 0 | 54.35 | 54.51 | 3 | 0
2030 | NYISO_A-F_2_NEISO | NYISO_A-F | NEISO | Internal | Winter | B18 | 400 | 600 | 0 | 50.98 | 53.41 | 3 | 0
2030 | NYISO_A-F_2_NEISO | NYISO_A-F | NEISO | Internal | Winter | B19 | 700 | 600 | 0 | 50.98 | 53.33 | 3 | 0
2030 | NYISO_A-F_2_NEISO | NYISO_A-F | NEISO | Internal | Winter | B20 | 935 | 600 | 0 | 50.98 | 53.33 | 3 | 0
2030 | NYISO_A-F_2_NYISO_G-I | NYISO_A-F | NYISO_G-I | Internal | Shoulder | B11 | 25 | 4250 | 4250 | 49.49 | 63.3 | 0.01 | 13.79
2030 | NYISO_A-F_2_NYISO_G-I | NYISO_A-F | NYISO_G-I | Internal | Shoulder | B12 | 200 | 4250 | 4250 | 51.8 | 54.93 | 0.01 | 3.12
2030 | NYISO_A-F_2_NYISO_G-I | NYISO_A-F | NYISO_G-I | Internal | Shoulder | B13 | 600 | 4250 | 4250 | 47.21 | 47.51 | 0.01 | 0.28
2030 | NYISO_A-F_2_NYISO_G-I | NYISO_A-F | NYISO_G-I | Internal | Shoulder | B14 | 900 | 4250 | 3642.57 | 47.21 | 47.23 | 0.01 | 0
2030 | NYISO_A-F_2_NYISO_G-I | NYISO_A-F | NYISO_G-I | Internal | Shoulder | B15 | 1203 | 4250 | 1351.28 | 47.17 | 47.18 | 0.01 | 0
2030 | NYISO_A-F_2_NYISO_G-I | NYISO_A-F | NYISO_G-I | Internal | Summer | B1 | 10 | 4250 | 4250 | 347.8 | 392.14 | 0.01 | 44.33
2030 | NYISO_A-F_2_NYISO_G-I | NYISO_A-F | NYISO_G-I | Internal | Summer | B2 | 25 | 4250 | 4250 | 95.78 | 109.79 | 0.01 | 14
2030 | NYISO_A-F_2_NYISO_G-I | NYISO_A-F | NYISO_G-I | Internal | Summer | B3 | 75 | 4250 | 4250 | 60.8 | 68.34 | 0.01 | 7.53
2030 | NYISO_A-F_2_NYISO_G-I | NYISO_A-F | NYISO_G-I | Internal | Summer | B4 | 100 | 4250 | 4250 | 58.46 | 61.91 | 0.01 | 3.43
2030 | NYISO_A-F_2_NYISO_G-I | NYISO_A-F | NYISO_G-I | Internal | Summer | B5 | 200 | 4250 | 4250 | 52.17 | 61.91 | 0.01 | 9.73
2030 | NYISO_A-F_2_NYISO_G-I | NYISO_A-F | NYISO_G-I | Internal | Summer | B6 | 300 | 4250 | 4250 | 52.17 | 58.33 | 0.01 | 6.15
2030 | NYISO_A-F_2_NYISO_G-I | NYISO_A-F | NYISO_G-I | Internal | Summer | B7 | 400 | 4250 | 4250 | 49.51 | 58.33 | 0.01 | 8.81
2030 | NYISO_A-F_2_NYISO_G-I | NYISO_A-F | NYISO_G-I | Internal | Summer | B8 | 500 | 4250 | 3836.08 | 44.01 | 44.02 | 0.01 | 0
2030 | NYISO_A-F_2_NYISO_G-I | NYISO_A-F | NYISO_G-I | Internal | Summer | B9 | 800 | 4250 | 2657.03 | 43.82 | 43.83 | 0.01 | 0
2030 | NYISO_A-F_2_NYISO_G-I | NYISO_A-F | NYISO_G-I | Internal | Summer | B10 | 1262 | 4250 | 223.63 | 43.82 | 43.83 | 0.01 | 0
2030 | NYISO_A-F_2_NYISO_G-I | NYISO_A-F | NYISO_G-I | Internal | Winter | B16 | 25 | 4250 | 4250 | 54.75 | 80.7 | 0.01 | 25.94
2030 | NYISO_A-F_2_NYISO_G-I | NYISO_A-F | NYISO_G-I | Internal | Winter | B17 | 100 | 4250 | 4250 | 54.35 | 68.32 | 0.01 | 13.96
2030 | NYISO_A-F_2_NYISO_G-I | NYISO_A-F | NYISO_G-I | Internal | Winter | B18 | 400 | 4250 | 4250 | 50.98 | 60.4 | 0.01 | 9.4
2030 | NYISO_A-F_2_NYISO_G-I | NYISO_A-F | NYISO_G-I | Internal | Winter | B19 | 700 | 4250 | 4250 | 50.98 | 57.59 | 0.01 | 6.59
2030 | NYISO_A-F_2_NYISO_G-I | NYISO_A-F | NYISO_G-I | Internal | Winter | B20 | 935 | 4250 | 4250 | 50.98 | 54.01 | 0.01 | 3.01
2030 | NYISO_A-F_2_PJM_ROM | NYISO_A-F | PJM_ROM | Internal | Shoulder | B11 | 25 | 1000 | 1000 | 49.49 | 75.59 | 8 | 18.1
2030 | NYISO_A-F_2_PJM_ROM | NYISO_A-F | PJM_ROM | Internal | Shoulder | B12 | 200 | 1000 | 1000 | 51.8 | 62.94 | 8 | 3.14
2030 | NYISO_A-F_2_PJM_ROM | NYISO_A-F | PJM_ROM | Internal | Shoulder | B13 | 600 | 1000 | 0 | 47.21 | 54.2 | 8 | 0
2030 | NYISO_A-F_2_PJM_ROM | NYISO_A-F | PJM_ROM | Internal | Shoulder | B14 | 900 | 1000 | 0 | 47.21 | 50.18 | 8 | 0
2030 | NYISO_A-F_2_PJM_ROM | NYISO_A-F | PJM_ROM | Internal | Shoulder | B15 | 1203 | 1000 | 0 | 47.17 | 45.44 | 8 | 0
2030 | NYISO_A-F_2_PJM_ROM | NYISO_A-F | PJM_ROM | Internal | Summer | B1 | 10 | 1000 | 1000 | 347.8 | 386.17 | 8 | 30.37
2030 | NYISO_A-F_2_PJM_ROM | NYISO_A-F | PJM_ROM | Internal | Summer | B2 | 25 | 1000 | 750.12 | 95.78 | 103.78 | 8 | 0
2030 | NYISO_A-F_2_PJM_ROM | NYISO_A-F | PJM_ROM | Internal | Summer | B3 | 75 | 1000 | 1000 | 60.8 | 76.33 | 8 | 7.53
2030 | NYISO_A-F_2_PJM_ROM | NYISO_A-F | PJM_ROM | Internal | Summer | B4 | 100 | 1000 | 1000 | 58.46 | 73.79 | 8 | 7.32
2030 | NYISO_A-F_2_PJM_ROM | NYISO_A-F | PJM_ROM | Internal | Summer | B5 | 200 | 1000 | 1000 | 52.17 | 73.79 | 8 | 13.62
2030 | NYISO_A-F_2_PJM_ROM | NYISO_A-F | PJM_ROM | Internal | Summer | B6 | 300 | 1000 | 1000 | 52.17 | 65.01 | 8 | 4.84
2030 | NYISO_A-F_2_PJM_ROM | NYISO_A-F | PJM_ROM | Internal | Summer | B7 | 400 | 1000 | 0 | 49.51 | 53.26 | 8 | 0
2030 | NYISO_A-F_2_PJM_ROM | NYISO_A-F | PJM_ROM | Internal | Summer | B8 | 500 | 1000 | 0 | 44.01 | 45.83 | 8 | 0
2030 | NYISO_A-F_2_PJM_ROM | NYISO_A-F | PJM_ROM | Internal | Summer | B9 | 800 | 1000 | 0 | 43.82 | 43.75 | 8 | 0
2030 | NYISO_A-F_2_PJM_ROM | NYISO_A-F | PJM_ROM | Internal | Summer | B10 | 1262 | 1000 | 0 | 43.82 | 40.51 | 8 | 0
2030 | NYISO_A-F_2_PJM_ROM | NYISO_A-F | PJM_ROM | Internal | Winter | B16 | 25 | 1000 | 1000 | 54.75 | 81.91 | 8 | 19.16
2030 | NYISO_A-F_2_PJM_ROM | NYISO_A-F | PJM_ROM | Internal | Winter | B17 | 100 | 1000 | 620.29 | 54.35 | 62.35 | 8 | 0
2030 | NYISO_A-F_2_PJM_ROM | NYISO_A-F | PJM_ROM | Internal | Winter | B18 | 400 | 1000 | 0 | 50.98 | 54.69 | 8 | 0
2030 | NYISO_A-F_2_PJM_ROM | NYISO_A-F | PJM_ROM | Internal | Winter | B19 | 700 | 1000 | 0 | 50.98 | 51.59 | 8 | 0
2030 | NYISO_A-F_2_PJM_ROM | NYISO_A-F | PJM_ROM | Internal | Winter | B20 | 935 | 1000 | 0 | 50.98 | 44.98 | 8 | 0
2030 | NYISO_G-I_2_NEISO | NYISO_G-I | NEISO | Internal | Shoulder | B11 | 25 | 600 | 0 | 63.3 | 44.17 | 3 | 0
2030 | NYISO_G-I_2_NEISO | NYISO_G-I | NEISO | Internal | Shoulder | B12 | 200 | 600 | 0 | 54.93 | 44.17 | 3 | 0
2030 | NYISO_G-I_2_NEISO | NYISO_G-I | NEISO | Internal | Shoulder | B13 | 600 | 600 | 0 | 47.51 | 44.17 | 3 | 0
2030 | NYISO_G-I_2_NEISO | NYISO_G-I | NEISO | Internal | Shoulder | B14 | 900 | 600 | 0 | 47.23 | 44.17 | 3 | 0
2030 | NYISO_G-I_2_NEISO | NYISO_G-I | NEISO | Internal | Shoulder | B15 | 1203 | 600 | 0 | 47.18 | 44.17 | 3 | 0
2030 | NYISO_G-I_2_NEISO | NYISO_G-I | NEISO | Internal | Summer | B1 | 10 | 600 | 0 | 392.14 | 350.8 | 3 | 0
2030 | NYISO_G-I_2_NEISO | NYISO_G-I | NEISO | Internal | Summer | B2 | 25 | 600 | 0 | 109.79 | 98.78 | 3 | 0
2030 | NYISO_G-I_2_NEISO | NYISO_G-I | NEISO | Internal | Summer | B3 | 75 | 600 | 0 | 68.34 | 56.8 | 3 | 0
2030 | NYISO_G-I_2_NEISO | NYISO_G-I | NEISO | Internal | Summer | B4 | 100 | 600 | 0 | 61.91 | 44.32 | 3 | 0
2030 | NYISO_G-I_2_NEISO | NYISO_G-I | NEISO | Internal | Summer | B5 | 200 | 600 | 0 | 61.91 | 40.82 | 3 | 0
2030 | NYISO_G-I_2_NEISO | NYISO_G-I | NEISO | Internal | Summer | B6 | 300 | 600 | 0 | 58.33 | 40.82 | 3 | 0
2030 | NYISO_G-I_2_NEISO | NYISO_G-I | NEISO | Internal | Summer | B7 | 400 | 600 | 0 | 58.33 | 40.82 | 3 | 0
2030 | NYISO_G-I_2_NEISO | NYISO_G-I | NEISO | Internal | Summer | B8 | 500 | 600 | 0 | 44.02 | 40.82 | 3 | 0
2030 | NYISO_G-I_2_NEISO | NYISO_G-I | NEISO | Internal | Summer | B9 | 800 | 600 | 0 | 43.83 | 40.82 | 3 | 0
2030 | NYISO_G-I_2_NEISO | NYISO_G-I | NEISO | Internal | Summer | B10 | 1262 | 600 | 0 | 43.83 | 40.82 | 3 | 0
2030 | NYISO_G-I_2_NEISO | NYISO_G-I | NEISO | Internal | Winter | B16 | 25 | 600 | 0 | 80.7 | 54.51 | 3 | 0
2030 | NYISO_G-I_2_NEISO | NYISO_G-I | NEISO | Internal | Winter | B17 | 100 | 600 | 0 | 68.32 | 54.51 | 3 | 0
2030 | NYISO_G-I_2_NEISO | NYISO_G-I | NEISO | Internal | Winter | B18 | 400 | 600 | 0 | 60.4 | 53.41 | 3 | 0
2030 | NYISO_G-I_2_NEISO | NYISO_G-I | NEISO | Internal | Winter | B19 | 700 | 600 | 0 | 57.59 | 53.33 | 3 | 0
2030 | NYISO_G-I_2_NEISO | NYISO_G-I | NEISO | Internal | Winter | B20 | 935 | 600 | 0 | 54.01 | 53.33 | 3 | 0
2030 | NYISO_G-I_2_NYISO_A-F | NYISO_G-I | NYISO_A-F | Internal | Shoulder | B11 | 25 | 1999 | 0 | 63.3 | 49.49 | 0.01 | 0
2030 | NYISO_G-I_2_NYISO_A-F | NYISO_G-I | NYISO_A-F | Internal | Shoulder | B12 | 200 | 1999 | 0 | 54.93 | 51.8 | 0.01 | 0
2030 | NYISO_G-I_2_NYISO_A-F | NYISO_G-I | NYISO_A-F | Internal | Shoulder | B13 | 600 | 1999 | 0 | 47.51 | 47.21 | 0.01 | 0
2030 | NYISO_G-I_2_NYISO_A-F | NYISO_G-I | NYISO_A-F | Internal | Shoulder | B14 | 900 | 1999 | 0.01 | 47.23 | 47.21 | 0.01 | 0
2030 | NYISO_G-I_2_NYISO_A-F | NYISO_G-I | NYISO_A-F | Internal | Shoulder | B15 | 1203 | 1999 | 0 | 47.18 | 47.17 | 0.01 | 0
2030 | NYISO_G-I_2_NYISO_A-F | NYISO_G-I | NYISO_A-F | Internal | Summer | B1 | 10 | 1999 | 0 | 392.14 | 347.8 | 0.01 | 0
2030 | NYISO_G-I_2_NYISO_A-F | NYISO_G-I | NYISO_A-F | Internal | Summer | B2 | 25 | 1999 | 0 | 109.79 | 95.78 | 0.01 | 0
2030 | NYISO_G-I_2_NYISO_A-F | NYISO_G-I | NYISO_A-F | Internal | Summer | B3 | 75 | 1999 | 0 | 68.34 | 60.8 | 0.01 | 0
2030 | NYISO_G-I_2_NYISO_A-F | NYISO_G-I | NYISO_A-F | Internal | Summer | B4 | 100 | 1999 | 0 | 61.91 | 58.46 | 0.01 | 0
2030 | NYISO_G-I_2_NYISO_A-F | NYISO_G-I | NYISO_A-F | Internal | Summer | B5 | 200 | 1999 | 0 | 61.91 | 52.17 | 0.01 | 0
2030 | NYISO_G-I_2_NYISO_A-F | NYISO_G-I | NYISO_A-F | Internal | Summer | B6 | 300 | 1999 | 0 | 58.33 | 52.17 | 0.01 | 0
2030 | NYISO_G-I_2_NYISO_A-F | NYISO_G-I | NYISO_A-F | Internal | Summer | B7 | 400 | 1999 | 0 | 58.33 | 49.51 | 0.01 | 0
2030 | NYISO_G-I_2_NYISO_A-F | NYISO_G-I | NYISO_A-F | Internal | Summer | B8 | 500 | 1999 | 0.02 | 44.02 | 44.01 | 0.01 | 0
2030 | NYISO_G-I_2_NYISO_A-F | NYISO_G-I | NYISO_A-F | Internal | Summer | B9 | 800 | 1999 | 0.01 | 43.83 | 43.82 | 0.01 | 0
2030 | NYISO_G-I_2_NYISO_A-F | NYISO_G-I | NYISO_A-F | Internal | Summer | B10 | 1262 | 1999 | 0 | 43.83 | 43.82 | 0.01 | 0
2030 | NYISO_G-I_2_NYISO_A-F | NYISO_G-I | NYISO_A-F | Internal | Winter | B16 | 25 | 1999 | 0 | 80.7 | 54.75 | 0.01 | 0
2030 | NYISO_G-I_2_NYISO_A-F | NYISO_G-I | NYISO_A-F | Internal | Winter | B17 | 100 | 1999 | 0 | 68.32 | 54.35 | 0.01 | 0
2030 | NYISO_G-I_2_NYISO_A-F | NYISO_G-I | NYISO_A-F | Internal | Winter | B18 | 400 | 1999 | 0 | 60.4 | 50.98 | 0.01 | 0
2030 | NYISO_G-I_2_NYISO_A-F | NYISO_G-I | NYISO_A-F | Internal | Winter | B19 | 700 | 1999 | 0 | 57.59 | 50.98 | 0.01 | 0
2030 | NYISO_G-I_2_NYISO_A-F | NYISO_G-I | NYISO_A-F | Internal | Winter | B20 | 935 | 1999 | 0 | 54.01 | 50.98 | 0.01 | 0
2030 | NYISO_G-I_2_NYISO_J-K | NYISO_G-I | NYISO_J-K | Internal | Shoulder | B11 | 25 | 6130 | 3632.52 | 63.3 | 63.31 | 0.01 | 0
2030 | NYISO_G-I_2_NYISO_J-K | NYISO_G-I | NYISO_J-K | Internal | Shoulder | B12 | 200 | 6130 | 4593.42 | 54.93 | 54.94 | 0.01 | 0
2030 | NYISO_G-I_2_NYISO_J-K | NYISO_G-I | NYISO_J-K | Internal | Shoulder | B13 | 600 | 6130 | 5287.06 | 47.51 | 47.52 | 0.01 | 0
2030 | NYISO_G-I_2_NYISO_J-K | NYISO_G-I | NYISO_J-K | Internal | Shoulder | B14 | 900 | 6130 | 4846.19 | 47.23 | 47.24 | 0.01 | 0
2030 | NYISO_G-I_2_NYISO_J-K | NYISO_G-I | NYISO_J-K | Internal | Shoulder | B15 | 1203 | 6130 | 3013.12 | 47.18 | 47.19 | 0.01 | 0
2030 | NYISO_G-I_2_NYISO_J-K | NYISO_G-I | NYISO_J-K | Internal | Summer | B1 | 10 | 6130 | 4362.87 | 392.14 | 392.16 | 0.01 | 0
2030 | NYISO_G-I_2_NYISO_J-K | NYISO_G-I | NYISO_J-K | Internal | Summer | B2 | 25 | 6130 | 4687.83 | 109.79 | 109.8 | 0.01 | 0
2030 | NYISO_G-I_2_NYISO_J-K | NYISO_G-I | NYISO_J-K | Internal | Summer | B3 | 75 | 6130 | 4782.57 | 68.34 | 68.35 | 0.01 | 0
2030 | NYISO_G-I_2_NYISO_J-K | NYISO_G-I | NYISO_J-K | Internal | Summer | B4 | 100 | 6130 | 3632.21 | 61.91 | 61.92 | 0.01 | 0
2030 | NYISO_G-I_2_NYISO_J-K | NYISO_G-I | NYISO_J-K | Internal | Summer | B5 | 200 | 6130 | 3784.67 | 61.91 | 61.92 | 0.01 | 0
2030 | NYISO_G-I_2_NYISO_J-K | NYISO_G-I | NYISO_J-K | Internal | Summer | B6 | 300 | 6130 | 5496.5 | 58.33 | 58.34 | 0.01 | 0
2030 | NYISO_G-I_2_NYISO_J-K | NYISO_G-I | NYISO_J-K | Internal | Summer | B7 | 400 | 6130 | 5681.14 | 58.33 | 58.34 | 0.01 | 0
2030 | NYISO_G-I_2_NYISO_J-K | NYISO_G-I | NYISO_J-K | Internal | Summer | B8 | 500 | 6130 | 5413.61 | 44.02 | 44.03 | 0.01 | 0
2030 | NYISO_G-I_2_NYISO_J-K | NYISO_G-I | NYISO_J-K | Internal | Summer | B9 | 800 | 6130 | 4468.06 | 43.83 | 43.84 | 0.01 | 0
2030 | NYISO_G-I_2_NYISO_J-K | NYISO_G-I | NYISO_J-K | Internal | Summer | B10 | 1262 | 6130 | 2512.79 | 43.83 | 43.84 | 0.01 | 0
2030 | NYISO_G-I_2_NYISO_J-K | NYISO_G-I | NYISO_J-K | Internal | Winter | B16 | 25 | 6130 | 5726.72 | 80.7 | 80.71 | 0.01 | 0
2030 | NYISO_G-I_2_NYISO_J-K | NYISO_G-I | NYISO_J-K | Internal | Winter | B17 | 100 | 6130 | 5855.17 | 68.32 | 68.34 | 0.01 | 0
2030 | NYISO_G-I_2_NYISO_J-K | NYISO_G-I | NYISO_J-K | Internal | Winter | B18 | 400 | 6130 | 5916.47 | 60.4 | 60.41 | 0.01 | 0
2030 | NYISO_G-I_2_NYISO_J-K | NYISO_G-I | NYISO_J-K | Internal | Winter | B19 | 700 | 6130 | 6078.72 | 57.59 | 57.6 | 0.01 | 0
2030 | NYISO_G-I_2_NYISO_J-K | NYISO_G-I | NYISO_J-K | Internal | Winter | B20 | 935 | 6130 | 5981.95 | 54.01 | 54.02 | 0.01 | 0
2030 | NYISO_G-I_2_PJM_E | NYISO_G-I | PJM_E | Internal | Shoulder | B11 | 25 | 1500 | 1500 | 63.3 | 75.58 | 8 | 4.28
2030 | NYISO_G-I_2_PJM_E | NYISO_G-I | PJM_E | Internal | Shoulder | B12 | 200 | 1500 | 580.27 | 54.93 | 62.93 | 8 | 0
2030 | NYISO_G-I_2_PJM_E | NYISO_G-I | PJM_E | Internal | Shoulder | B13 | 600 | 1500 | 0 | 47.51 | 54.19 | 8 | 0
2030 | NYISO_G-I_2_PJM_E | NYISO_G-I | PJM_E | Internal | Shoulder | B14 | 900 | 1500 | 0 | 47.23 | 50.16 | 8 | 0
2030 | NYISO_G-I_2_PJM_E | NYISO_G-I | PJM_E | Internal | Shoulder | B15 | 1203 | 1500 | 0 | 47.18 | 45.46 | 8 | 0
2030 | NYISO_G-I_2_PJM_E | NYISO_G-I | PJM_E | Internal | Summer | B1 | 10 | 1500 | 0 | 392.14 | 386.18 | 8 | 0
2030 | NYISO_G-I_2_PJM_E | NYISO_G-I | PJM_E | Internal | Summer | B2 | 25 | 1500 | 0 | 109.79 | 103.79 | 8 | 0
2030 | NYISO_G-I_2_PJM_E | NYISO_G-I | PJM_E | Internal | Summer | B3 | 75 | 1500 | 82.88 | 68.34 | 76.34 | 8 | 0
2030 | NYISO_G-I_2_PJM_E | NYISO_G-I | PJM_E | Internal | Summer | B4 | 100 | 1500 | 1500 | 61.91 | 73.78 | 8 | 3.87
2030 | NYISO_G-I_2_PJM_E | NYISO_G-I | PJM_E | Internal | Summer | B5 | 200 | 1500 | 1500 | 61.91 | 73.78 | 8 | 3.87
2030 | NYISO_G-I_2_PJM_E | NYISO_G-I | PJM_E | Internal | Summer | B6 | 300 | 1500 | 0 | 58.33 | 65 | 8 | 0
2030 | NYISO_G-I_2_PJM_E | NYISO_G-I | PJM_E | Internal | Summer | B7 | 400 | 1500 | 0 | 58.33 | 53.24 | 8 | 0
2030 | NYISO_G-I_2_PJM_E | NYISO_G-I | PJM_E | Internal | Summer | B8 | 500 | 1500 | 0 | 44.02 | 45.84 | 8 | 0
2030 | NYISO_G-I_2_PJM_E | NYISO_G-I | PJM_E | Internal | Summer | B9 | 800 | 1500 | 0 | 43.83 | 43.76 | 8 | 0
2030 | NYISO_G-I_2_PJM_E | NYISO_G-I | PJM_E | Internal | Summer | B10 | 1262 | 1500 | 0 | 43.83 | 40.52 | 8 | 0
2030 | NYISO_G-I_2_PJM_E | NYISO_G-I | PJM_E | Internal | Winter | B16 | 25 | 1500 | 0 | 80.7 | 81.9 | 8 | 0
2030 | NYISO_G-I_2_PJM_E | NYISO_G-I | PJM_E | Internal | Winter | B17 | 100 | 1500 | 0 | 68.32 | 62.34 | 8 | 0
2030 | NYISO_G-I_2_PJM_E | NYISO_G-I | PJM_E | Internal | Winter | B18 | 400 | 1500 | 0 | 60.4 | 54.7 | 8 | 0
2030 | NYISO_G-I_2_PJM_E | NYISO_G-I | PJM_E | Internal | Winter | B19 | 700 | 1500 | 0 | 57.59 | 51.6 | 8 | 0
2030 | NYISO_G-I_2_PJM_E | NYISO_G-I | PJM_E | Internal | Winter | B20 | 935 | 1500 | 0 | 54.01 | 45 | 8 | 0
2030 | NYISO_J-K_2_NEISO | NYISO_J-K | NEISO | Internal | Shoulder | B11 | 25 | 0.01 | 0 | 63.31 | 44.17 | 3 | 0.8
2030 | NYISO_J-K_2_NEISO | NYISO_J-K | NEISO | Internal | Shoulder | B12 | 200 | 0.01 | 0 | 54.94 | 44.17 | 3 | 0.13
2030 | NYISO_J-K_2_NEISO | NYISO_J-K | NEISO | Internal | Shoulder | B13 | 600 | 0.01 | 0 | 47.52 | 44.17 | 3 | 0.05
2030 | NYISO_J-K_2_NEISO | NYISO_J-K | NEISO | Internal | Shoulder | B14 | 900 | 0.01 | 0 | 47.24 | 44.17 | 3 | 0.03
2030 | NYISO_J-K_2_NEISO | NYISO_J-K | NEISO | Internal | Shoulder | B15 | 1203 | 0.01 | 0 | 47.19 | 44.17 | 3 | 0.02
2030 | NYISO_J-K_2_NEISO | NYISO_J-K | NEISO | Internal | Summer | B1 | 10 | 0.01 | 0 | 392.16 | 350.8 | 3 | 2.12
2030 | NYISO_J-K_2_NEISO | NYISO_J-K | NEISO | Internal | Summer | B2 | 25 | 0.01 | 0 | 109.8 | 98.78 | 3 | 0.8
2030 | NYISO_J-K_2_NEISO | NYISO_J-K | NEISO | Internal | Summer | B3 | 75 | 0.01 | 0 | 68.35 | 56.8 | 3 | 0.31
2030 | NYISO_J-K_2_NEISO | NYISO_J-K | NEISO | Internal | Summer | B4 | 100 | 0.01 | 0 | 61.92 | 44.32 | 3 | 0.23
2030 | NYISO_J-K_2_NEISO | NYISO_J-K | NEISO | Internal | Summer | B5 | 200 | 0.01 | 0 | 61.92 | 40.82 | 3 | 0.12
2030 | NYISO_J-K_2_NEISO | NYISO_J-K | NEISO | Internal | Summer | B6 | 300 | 0.01 | 0 | 58.34 | 40.82 | 3 | 0.08
2030 | NYISO_J-K_2_NEISO | NYISO_J-K | NEISO | Internal | Summer | B7 | 400 | 0.01 | 0 | 58.34 | 40.82 | 3 | 0.06
2030 | NYISO_J-K_2_NEISO | NYISO_J-K | NEISO | Internal | Summer | B8 | 500 | 0.01 | 0 | 44.03 | 40.82 | 3 | 0.05
2030 | NYISO_J-K_2_NEISO | NYISO_J-K | NEISO | Internal | Summer | B9 | 800 | 0.01 | 0 | 43.84 | 40.82 | 3 | 0.03
2030 | NYISO_J-K_2_NEISO | NYISO_J-K | NEISO | Internal | Summer | B10 | 1262 | 0.01 | 0 | 43.84 | 40.82 | 3 | 0.02
2030 | NYISO_J-K_2_NEISO | NYISO_J-K | NEISO | Internal | Winter | B16 | 25 | 0.01 | 0 | 80.71 | 54.51 | 3 | 0.8
2030 | NYISO_J-K_2_NEISO | NYISO_J-K | NEISO | Internal | Winter | B17 | 100 | 0.01 | 0 | 68.34 | 54.51 | 3 | 0.24
2030 | NYISO_J-K_2_NEISO | NYISO_J-K | NEISO | Internal | Winter | B18 | 400 | 0.01 | 0 | 60.41 | 53.41 | 3 | 0.07
2030 | NYISO_J-K_2_NEISO | NYISO_J-K | NEISO | Internal | Winter | B19 | 700 | 0.01 | 0 | 57.6 | 53.33 | 3 | 0.04
2030 | NYISO_J-K_2_NEISO | NYISO_J-K | NEISO | Internal | Winter | B20 | 935 | 0.01 | 0 | 54.02 | 53.33 | 3 | 0.03
2030 | NYISO_J-K_2_NYISO_G-I | NYISO_J-K | NYISO_G-I | Internal | Shoulder | B11 | 25 | 1999 | 0.41 | 63.31 | 63.3 | 0.01 | 0
2030 | NYISO_J-K_2_NYISO_G-I | NYISO_J-K | NYISO_G-I | Internal | Shoulder | B12 | 200 | 1999 | 0.05 | 54.94 | 54.93 | 0.01 | 0
2030 | NYISO_J-K_2_NYISO_G-I | NYISO_J-K | NYISO_G-I | Internal | Shoulder | B13 | 600 | 1999 | 0.02 | 47.52 | 47.51 | 0.01 | 0
2030 | NYISO_J-K_2_NYISO_G-I | NYISO_J-K | NYISO_G-I | Internal | Shoulder | B14 | 900 | 1999 | 0.01 | 47.24 | 47.23 | 0.01 | 0
2030 | NYISO_J-K_2_NYISO_G-I | NYISO_J-K | NYISO_G-I | Internal | Shoulder | B15 | 1203 | 1999 | 0 | 47.19 | 47.18 | 0.01 | 0
2030 | NYISO_J-K_2_NYISO_G-I | NYISO_J-K | NYISO_G-I | Internal | Summer | B1 | 10 | 1999 | 0.98 | 392.16 | 392.14 | 0.01 | 0
2030 | NYISO_J-K_2_NYISO_G-I | NYISO_J-K | NYISO_G-I | Internal | Summer | B2 | 25 | 1999 | 0.41 | 109.8 | 109.79 | 0.01 | 0
2030 | NYISO_J-K_2_NYISO_G-I | NYISO_J-K | NYISO_G-I | Internal | Summer | B3 | 75 | 1999 | 0.14 | 68.35 | 68.34 | 0.01 | 0
2030 | NYISO_J-K_2_NYISO_G-I | NYISO_J-K | NYISO_G-I | Internal | Summer | B4 | 100 | 1999 | 0.11 | 61.92 | 61.91 | 0.01 | 0
2030 | NYISO_J-K_2_NYISO_G-I | NYISO_J-K | NYISO_G-I | Internal | Summer | B5 | 200 | 1999 | 0.05 | 61.92 | 61.91 | 0.01 | 0
2030 | NYISO_J-K_2_NYISO_G-I | NYISO_J-K | NYISO_G-I | Internal | Summer | B6 | 300 | 1999 | 0.04 | 58.34 | 58.33 | 0.01 | 0
2030 | NYISO_J-K_2_NYISO_G-I | NYISO_J-K | NYISO_G-I | Internal | Summer | B7 | 400 | 1999 | 0.03 | 58.34 | 58.33 | 0.01 | 0
2030 | NYISO_J-K_2_NYISO_G-I | NYISO_J-K | NYISO_G-I | Internal | Summer | B8 | 500 | 1999 | 0.02 | 44.03 | 44.02 | 0.01 | 0
2030 | NYISO_J-K_2_NYISO_G-I | NYISO_J-K | NYISO_G-I | Internal | Summer | B9 | 800 | 1999 | 0.01 | 43.84 | 43.83 | 0.01 | 0
2030 | NYISO_J-K_2_NYISO_G-I | NYISO_J-K | NYISO_G-I | Internal | Summer | B10 | 1262 | 1999 | 0 | 43.84 | 43.83 | 0.01 | 0
2030 | NYISO_J-K_2_NYISO_G-I | NYISO_J-K | NYISO_G-I | Internal | Winter | B16 | 25 | 1999 | 0.38 | 80.71 | 80.7 | 0.01 | 0
2030 | NYISO_J-K_2_NYISO_G-I | NYISO_J-K | NYISO_G-I | Internal | Winter | B17 | 100 | 1999 | 0.1 | 68.34 | 68.32 | 0.01 | 0
2030 | NYISO_J-K_2_NYISO_G-I | NYISO_J-K | NYISO_G-I | Internal | Winter | B18 | 400 | 1999 | 0.03 | 60.41 | 60.4 | 0.01 | 0
2030 | NYISO_J-K_2_NYISO_G-I | NYISO_J-K | NYISO_G-I | Internal | Winter | B19 | 700 | 1999 | 0.01 | 57.6 | 57.59 | 0.01 | 0
2030 | NYISO_J-K_2_NYISO_G-I | NYISO_J-K | NYISO_G-I | Internal | Winter | B20 | 935 | 1999 | 0.01 | 54.02 | 54.01 | 0.01 | 0
2030 | NYISO_J-K_2_PJM_E | NYISO_J-K | PJM_E | Internal | Shoulder | B11 | 25 | 0.01 | 0 | 63.31 | 75.58 | 8 | 5.14
2030 | NYISO_J-K_2_PJM_E | NYISO_J-K | PJM_E | Internal | Shoulder | B12 | 200 | 0.01 | 0 | 54.94 | 62.93 | 8 | 0.21
2030 | NYISO_J-K_2_PJM_E | NYISO_J-K | PJM_E | Internal | Shoulder | B13 | 600 | 0.01 | 0 | 47.52 | 54.19 | 8 | 0.05
2030 | NYISO_J-K_2_PJM_E | NYISO_J-K | PJM_E | Internal | Shoulder | B14 | 900 | 0.01 | 0 | 47.24 | 50.16 | 8 | 0.03
2030 | NYISO_J-K_2_PJM_E | NYISO_J-K | PJM_E | Internal | Shoulder | B15 | 1203 | 0.01 | 0 | 47.19 | 45.46 | 8 | 0.02
2030 | NYISO_J-K_2_PJM_E | NYISO_J-K | PJM_E | Internal | Summer | B1 | 10 | 0.01 | 0 | 392.16 | 386.18 | 8 | 2.27
2030 | NYISO_J-K_2_PJM_E | NYISO_J-K | PJM_E | Internal | Summer | B2 | 25 | 0.01 | 0 | 109.8 | 103.79 | 8 | 0.8
2030 | NYISO_J-K_2_PJM_E | NYISO_J-K | PJM_E | Internal | Summer | B3 | 75 | 0.01 | 0 | 68.35 | 76.34 | 8 | 0.54
2030 | NYISO_J-K_2_PJM_E | NYISO_J-K | PJM_E | Internal | Summer | B4 | 100 | 0.01 | 0 | 61.92 | 73.78 | 8 | 4.09
2030 | NYISO_J-K_2_PJM_E | NYISO_J-K | PJM_E | Internal | Summer | B5 | 200 | 0.01 | 0 | 61.92 | 73.78 | 8 | 3.99
2030 | NYISO_J-K_2_PJM_E | NYISO_J-K | PJM_E | Internal | Summer | B6 | 300 | 0.01 | 0 | 58.34 | 65 | 8 | 0.09
2030 | NYISO_J-K_2_PJM_E | NYISO_J-K | PJM_E | Internal | Summer | B7 | 400 | 0.01 | 0 | 58.34 | 53.24 | 8 | 0.06
2030 | NYISO_J-K_2_PJM_E | NYISO_J-K | PJM_E | Internal | Summer | B8 | 500 | 0.01 | 0 | 44.03 | 45.84 | 8 | 0.05
2030 | NYISO_J-K_2_PJM_E | NYISO_J-K | PJM_E | Internal | Summer | B9 | 800 | 0.01 | 0 | 43.84 | 43.76 | 8 | 0.03
2030 | NYISO_J-K_2_PJM_E | NYISO_J-K | PJM_E | Internal | Summer | B10 | 1262 | 0.01 | 0 | 43.84 | 40.52 | 8 | 0.02
2030 | NYISO_J-K_2_PJM_E | NYISO_J-K | PJM_E | Internal | Winter | B16 | 25 | 0.01 | 0 | 80.71 | 81.9 | 8 | 0.83
2030 | NYISO_J-K_2_PJM_E | NYISO_J-K | PJM_E | Internal | Winter | B17 | 100 | 0.01 | 0 | 68.34 | 62.34 | 8 | 0.24
2030 | NYISO_J-K_2_PJM_E | NYISO_J-K | PJM_E | Internal | Winter | B18 | 400 | 0.01 | 0 | 60.41 | 54.7 | 8 | 0.06
2030 | NYISO_J-K_2_PJM_E | NYISO_J-K | PJM_E | Internal | Winter | B19 | 700 | 0.01 | 0 | 57.6 | 51.6 | 8 | 0.04
2030 | NYISO_J-K_2_PJM_E | NYISO_J-K | PJM_E | Internal | Winter | B20 | 935 | 0.01 | 0 | 54.02 | 45 | 8 | 0.03
2030 | PJM_E_2_NYISO_G-I | PJM_E | NYISO_G-I | Internal | Shoulder | B11 | 25 | 500 | 0 | 75.58 | 63.3 | 6 | 0
2030 | PJM_E_2_NYISO_G-I | PJM_E | NYISO_G-I | Internal | Shoulder | B12 | 200 | 500 | 0 | 62.93 | 54.93 | 6 | 0
2030 | PJM_E_2_NYISO_G-I | PJM_E | NYISO_G-I | Internal | Shoulder | B13 | 600 | 500 | 0 | 54.19 | 47.51 | 6 | 0
2030 | PJM_E_2_NYISO_G-I | PJM_E | NYISO_G-I | Internal | Shoulder | B14 | 900 | 500 | 0 | 50.16 | 47.23 | 6 | 0
2030 | PJM_E_2_NYISO_G-I | PJM_E | NYISO_G-I | Internal | Shoulder | B15 | 1203 | 500 | 0 | 45.46 | 47.18 | 6 | 0
2030 | PJM_E_2_NYISO_G-I | PJM_E | NYISO_G-I | Internal | Summer | B1 | 10 | 500 | 0.55 | 386.18 | 392.14 | 6 | 0
2030 | PJM_E_2_NYISO_G-I | PJM_E | NYISO_G-I | Internal | Summer | B2 | 25 | 500 | 183.84 | 103.79 | 109.79 | 6 | 0
2030 | PJM_E_2_NYISO_G-I | PJM_E | NYISO_G-I | Internal | Summer | B3 | 75 | 500 | 0 | 76.34 | 68.34 | 6 | 0
2030 | PJM_E_2_NYISO_G-I | PJM_E | NYISO_G-I | Internal | Summer | B4 | 100 | 500 | 0 | 73.78 | 61.91 | 6 | 0
2030 | PJM_E_2_NYISO_G-I | PJM_E | NYISO_G-I | Internal | Summer | B5 | 200 | 500 | 0 | 73.78 | 61.91 | 6 | 0
2030 | PJM_E_2_NYISO_G-I | PJM_E | NYISO_G-I | Internal | Summer | B6 | 300 | 500 | 0 | 65 | 58.33 | 6 | 0
2030 | PJM_E_2_NYISO_G-I | PJM_E | NYISO_G-I | Internal | Summer | B7 | 400 | 500 | 0 | 53.24 | 58.33 | 6 | 0
2030 | PJM_E_2_NYISO_G-I | PJM_E | NYISO_G-I | Internal | Summer | B8 | 500 | 500 | 0 | 45.84 | 44.02 | 6 | 0
2030 | PJM_E_2_NYISO_G-I | PJM_E | NYISO_G-I | Internal | Summer | B9 | 800 | 500 | 0 | 43.76 | 43.83 | 6 | 0
2030 | PJM_E_2_NYISO_G-I | PJM_E | NYISO_G-I | Internal | Summer | B10 | 1262 | 500 | 0 | 40.52 | 43.83 | 6 | 0
2030 | PJM_E_2_NYISO_G-I | PJM_E | NYISO_G-I | Internal | Winter | B16 | 25 | 500 | 0 | 81.9 | 80.7 | 6 | 0
2030 | PJM_E_2_NYISO_G-I | PJM_E | NYISO_G-I | Internal | Winter | B17 | 100 | 500 | 0.15 | 62.34 | 68.32 | 6 | 0
2030 | PJM_E_2_NYISO_G-I | PJM_E | NYISO_G-I | Internal | Winter | B18 | 400 | 500 | 0 | 54.7 | 60.4 | 6 | 0
2030 | PJM_E_2_NYISO_G-I | PJM_E | NYISO_G-I | Internal | Winter | B19 | 700 | 500 | 0.03 | 51.6 | 57.59 | 6 | 0
2030 | PJM_E_2_NYISO_G-I | PJM_E | NYISO_G-I | Internal | Winter | B20 | 935 | 500 | 500 | 45 | 54.01 | 6 | 3.01
2030 | PJM_E_2_NYISO_J-K | PJM_E | NYISO_J-K | Internal | Shoulder | B11 | 25 | 330 | 0 | 75.58 | 63.31 | 6 | 0
2030 | PJM_E_2_NYISO_J-K | PJM_E | NYISO_J-K | Internal | Shoulder | B12 | 200 | 330 | 0 | 62.93 | 54.94 | 6 | 0
2030 | PJM_E_2_NYISO_J-K | PJM_E | NYISO_J-K | Internal | Shoulder | B13 | 600 | 330 | 0 | 54.19 | 47.52 | 6 | 0
2030 | PJM_E_2_NYISO_J-K | PJM_E | NYISO_J-K | Internal | Shoulder | B14 | 900 | 330 | 0 | 50.16 | 47.24 | 6 | 0
2030 | PJM_E_2_NYISO_J-K | PJM_E | NYISO_J-K | Internal | Shoulder | B15 | 1203 | 330 | 0 | 45.46 | 47.19 | 6 | 0
2030 | PJM_E_2_NYISO_J-K | PJM_E | NYISO_J-K | Internal | Summer | B1 | 10 | 330 | 0.78 | 386.18 | 392.16 | 6 | 0
2030 | PJM_E_2_NYISO_J-K | PJM_E | NYISO_J-K | Internal | Summer | B2 | 25 | 330 | 329.12 | 103.79 | 109.8 | 6 | 0.01
2030 | PJM_E_2_NYISO_J-K | PJM_E | NYISO_J-K | Internal | Summer | B3 | 75 | 330 | 0 | 76.34 | 68.35 | 6 | 0
2030 | PJM_E_2_NYISO_J-K | PJM_E | NYISO_J-K | Internal | Summer | B4 | 100 | 330 | 0 | 73.78 | 61.92 | 6 | 0
2030 | PJM_E_2_NYISO_J-K | PJM_E | NYISO_J-K | Internal | Summer | B5 | 200 | 330 | 0 | 73.78 | 61.92 | 6 | 0
2030 | PJM_E_2_NYISO_J-K | PJM_E | NYISO_J-K | Internal | Summer | B6 | 300 | 330 | 0 | 65 | 58.34 | 6 | 0
2030 | PJM_E_2_NYISO_J-K | PJM_E | NYISO_J-K | Internal | Summer | B7 | 400 | 330 | 0 | 53.24 | 58.34 | 6 | 0
2030 | PJM_E_2_NYISO_J-K | PJM_E | NYISO_J-K | Internal | Summer | B8 | 500 | 330 | 0 | 45.84 | 44.03 | 6 | 0
2030 | PJM_E_2_NYISO_J-K | PJM_E | NYISO_J-K | Internal | Summer | B9 | 800 | 330 | 0 | 43.76 | 43.84 | 6 | 0
2030 | PJM_E_2_NYISO_J-K | PJM_E | NYISO_J-K | Internal | Summer | B10 | 1262 | 330 | 0 | 40.52 | 43.84 | 6 | 0
2030 | PJM_E_2_NYISO_J-K | PJM_E | NYISO_J-K | Internal | Winter | B16 | 25 | 330 | 0 | 81.9 | 80.71 | 6 | 0
2030 | PJM_E_2_NYISO_J-K | PJM_E | NYISO_J-K | Internal | Winter | B17 | 100 | 330 | 10 | 62.34 | 68.34 | 6 | 0
2030 | PJM_E_2_NYISO_J-K | PJM_E | NYISO_J-K | Internal | Winter | B18 | 400 | 330 | 0 | 54.7 | 60.41 | 6 | 0
2030 | PJM_E_2_NYISO_J-K | PJM_E | NYISO_J-K | Internal | Winter | B19 | 700 | 330 | 176.14 | 51.6 | 57.6 | 6 | 0
2030 | PJM_E_2_NYISO_J-K | PJM_E | NYISO_J-K | Internal | Winter | B20 | 935 | 330 | 330 | 45 | 54.02 | 6 | 3.02
2030 | PJM_E_2_PJM_ROM | PJM_E | PJM_ROM | Internal | Shoulder | B11 | 25 | 8000 | 5094.81 | 75.58 | 75.59 | 0.01 | 0
2030 | PJM_E_2_PJM_ROM | PJM_E | PJM_ROM | Internal | Shoulder | B12 | 200 | 8000 | 3896.2 | 62.93 | 62.94 | 0.01 | 0
2030 | PJM_E_2_PJM_ROM | PJM_E | PJM_ROM | Internal | Shoulder | B13 | 600 | 8000 | 3636.64 | 54.19 | 54.2 | 0.01 | 0
2030 | PJM_E_2_PJM_ROM | PJM_E | PJM_ROM | Internal | Shoulder | B14 | 900 | 8000 | 1858.67 | 50.16 | 50.18 | 0.01 | 0
2030 | PJM_E_2_PJM_ROM | PJM_E | PJM_ROM | Internal | Shoulder | B15 | 1203 | 8000 | 0.01 | 45.46 | 45.44 | 0.01 | 0
2030 | PJM_E_2_PJM_ROM | PJM_E | PJM_ROM | Internal | Summer | B1 | 10 | 8000 | 1.06 | 386.18 | 386.17 | 0.01 | 0
2030 | PJM_E_2_PJM_ROM | PJM_E | PJM_ROM | Internal | Summer | B2 | 25 | 8000 | 0.43 | 103.79 | 103.78 | 0.01 | 0
2030 | PJM_E_2_PJM_ROM | PJM_E | PJM_ROM | Internal | Summer | B3 | 75 | 8000 | 0.15 | 76.34 | 76.33 | 0.01 | 0
2030 | PJM_E_2_PJM_ROM | PJM_E | PJM_ROM | Internal | Summer | B4 | 100 | 8000 | 2569.53 | 73.78 | 73.79 | 0.01 | 0
2030 | PJM_E_2_PJM_ROM | PJM_E | PJM_ROM | Internal | Summer | B5 | 200 | 8000 | 3620.16 | 73.78 | 73.79 | 0.01 | 0
2030 | PJM_E_2_PJM_ROM | PJM_E | PJM_ROM | Internal | Summer | B6 | 300 | 8000 | 1611 | 65 | 65.01 | 0.01 | 0
2030 | PJM_E_2_PJM_ROM | PJM_E | PJM_ROM | Internal | Summer | B7 | 400 | 8000 | 2270.21 | 53.24 | 53.26 | 0.01 | 0
2030 | PJM_E_2_PJM_ROM | PJM_E | PJM_ROM | Internal | Summer | B8 | 500 | 8000 | 0.02 | 45.84 | 45.83 | 0.01 | 0
2030 | PJM_E_2_PJM_ROM | PJM_E | PJM_ROM | Internal | Summer | B9 | 800 | 8000 | 0.01 | 43.76 | 43.75 | 0.01 | 0
2030 | PJM_E_2_PJM_ROM | PJM_E | PJM_ROM | Internal | Summer | B10 | 1262 | 8000 | 0 | 40.52 | 40.51 | 0.01 | 0
2030 | PJM_E_2_PJM_ROM | PJM_E | PJM_ROM | Internal | Winter | B16 | 25 | 8000 | 803.87 | 81.9 | 81.91 | 0.01 | 0
2030 | PJM_E_2_PJM_ROM | PJM_E | PJM_ROM | Internal | Winter | B17 | 100 | 8000 | 573.27 | 62.34 | 62.35 | 0.01 | 0
2030 | PJM_E_2_PJM_ROM | PJM_E | PJM_ROM | Internal | Winter | B18 | 400 | 8000 | 0.03 | 54.7 | 54.69 | 0.01 | 0
2030 | PJM_E_2_PJM_ROM | PJM_E | PJM_ROM | Internal | Winter | B19 | 700 | 8000 | 0.02 | 51.6 | 51.59 | 0.01 | 0
2030 | PJM_E_2_PJM_ROM | PJM_E | PJM_ROM | Internal | Winter | B20 | 935 | 8000 | 0.01 | 45 | 44.98 | 0.01 | 0
2030 | PJM_ROR_2_MISO_IN | PJM_ROR | MISO_IN | Internal | Shoulder | B11 | 25 | 909 | 0.61 | 75.6 | 77.59 | 2 | 0
2030 | PJM_ROR_2_MISO_IN | PJM_ROR | MISO_IN | Internal | Shoulder | B12 | 200 | 909 | 0 | 62.95 | 60.96 | 2 | 0
2030 | PJM_ROR_2_MISO_IN | PJM_ROR | MISO_IN | Internal | Shoulder | B13 | 600 | 909 | 0 | 54.21 | 52.22 | 2 | 0
2030 | PJM_ROR_2_MISO_IN | PJM_ROR | MISO_IN | Internal | Shoulder | B14 | 900 | 909 | 0 | 50.16 | 48.16 | 2 | 0
2030 | PJM_ROR_2_MISO_IN | PJM_ROR | MISO_IN | Internal | Shoulder | B15 | 1203 | 909 | 0 | 45.43 | 43.97 | 2 | 0
2030 | PJM_ROR_2_MISO_IN | PJM_ROR | MISO_IN | Internal | Summer | B1 | 10 | 909 | 0 | 386.16 | 369.17 | 2 | 0
2030 | PJM_ROR_2_MISO_IN | PJM_ROR | MISO_IN | Internal | Summer | B2 | 25 | 909 | 0 | 103.77 | 98.43 | 2 | 0
2030 | PJM_ROR_2_MISO_IN | PJM_ROR | MISO_IN | Internal | Summer | B3 | 75 | 909 | 0 | 76.32 | 75.01 | 2 | 0
2030 | PJM_ROR_2_MISO_IN | PJM_ROR | MISO_IN | Internal | Summer | B4 | 100 | 909 | 0 | 73.8 | 74.99 | 2 | 0
2030 | PJM_ROR_2_MISO_IN | PJM_ROR | MISO_IN | Internal | Summer | B5 | 200 | 909 | 0 | 73.8 | 74.35 | 2 | 0
2030 | PJM_ROR_2_MISO_IN | PJM_ROR | MISO_IN | Internal | Summer | B6 | 300 | 909 | 0 | 65.02 | 64.01 | 2 | 0
2030 | PJM_ROR_2_MISO_IN | PJM_ROR | MISO_IN | Internal | Summer | B7 | 400 | 909 | 0 | 53.27 | 51.27 | 2 | 0
2030 | PJM_ROR_2_MISO_IN | PJM_ROR | MISO_IN | Internal | Summer | B8 | 500 | 909 | 0 | 45.82 | 44 | 2 | 0
2030 | PJM_ROR_2_MISO_IN | PJM_ROR | MISO_IN | Internal | Summer | B9 | 800 | 909 | 0 | 43.74 | 43.81 | 2 | 0
2030 | PJM_ROR_2_MISO_IN | PJM_ROR | MISO_IN | Internal | Summer | B10 | 1262 | 909 | 0 | 40.5 | 38.66 | 2 | 0
2030 | PJM_ROR_2_MISO_IN | PJM_ROR | MISO_IN | Internal | Winter | B16 | 25 | 909 | 0 | 81.92 | 80.13 | 2 | 0
2030 | PJM_ROR_2_MISO_IN | PJM_ROR | MISO_IN | Internal | Winter | B17 | 100 | 909 | 0 | 62.34 | 60.35 | 2 | 0
2030 | PJM_ROR_2_MISO_IN | PJM_ROR | MISO_IN | Internal | Winter | B18 | 400 | 909 | 0 | 54.67 | 52.69 | 2 | 0
2030 | PJM_ROR_2_MISO_IN | PJM_ROR | MISO_IN | Internal | Winter | B19 | 700 | 909 | 0 | 51.57 | 50.32 | 2 | 0
2030 | PJM_ROR_2_MISO_IN | PJM_ROR | MISO_IN | Internal | Winter | B20 | 935 | 909 | 0 | 44.97 | 43 | 2 | 0
2030 | PJM_ROR_2_MISO_MI | PJM_ROR | MISO_MI | Internal | Shoulder | B11 | 25 | 1305 | 0 | 75.6 | 73.28 | 2 | 0
2030 | PJM_ROR_2_MISO_MI | PJM_ROR | MISO_MI | Internal | Shoulder | B12 | 200 | 1305 | 0 | 62.95 | 60.95 | 2 | 0
2030 | PJM_ROR_2_MISO_MI | PJM_ROR | MISO_MI | Internal | Shoulder | B13 | 600 | 1305 | 0 | 54.21 | 52.24 | 2 | 0
2030 | PJM_ROR_2_MISO_MI | PJM_ROR | MISO_MI | Internal | Shoulder | B14 | 900 | 1305 | 0 | 50.16 | 48.18 | 2 | 0
2030 | PJM_ROR_2_MISO_MI | PJM_ROR | MISO_MI | Internal | Shoulder | B15 | 1203 | 1305 | 0 | 45.43 | 43.98 | 2 | 0
2030 | PJM_ROR_2_MISO_MI | PJM_ROR | MISO_MI | Internal | Summer | B1 | 10 | 1305 | 0 | 386.16 | 369.16 | 2 | 0
2030 | PJM_ROR_2_MISO_MI | PJM_ROR | MISO_MI | Internal | Summer | B2 | 25 | 1305 | 0 | 103.77 | 95.78 | 2 | 0
2030 | PJM_ROR_2_MISO_MI | PJM_ROR | MISO_MI | Internal | Summer | B3 | 75 | 1305 | 0 | 76.32 | 75 | 2 | 0
2030 | PJM_ROR_2_MISO_MI | PJM_ROR | MISO_MI | Internal | Summer | B4 | 100 | 1305 | 0 | 73.8 | 71.8 | 2 | 0
2030 | PJM_ROR_2_MISO_MI | PJM_ROR | MISO_MI | Internal | Summer | B5 | 200 | 1305 | 0 | 73.8 | 71.56 | 2 | 0
2030 | PJM_ROR_2_MISO_MI | PJM_ROR | MISO_MI | Internal | Summer | B6 | 300 | 1305 | 0 | 65.02 | 64 | 2 | 0
2030 | PJM_ROR_2_MISO_MI | PJM_ROR | MISO_MI | Internal | Summer | B7 | 400 | 1305 | 0 | 53.27 | 51.28 | 2 | 0
2030 | PJM_ROR_2_MISO_MI | PJM_ROR | MISO_MI | Internal | Summer | B8 | 500 | 1305 | 0 | 45.82 | 44.01 | 2 | 0
2030 | PJM_ROR_2_MISO_MI | PJM_ROR | MISO_MI | Internal | Summer | B9 | 800 | 1305 | 0 | 43.74 | 43.82 | 2 | 0
2030 | PJM_ROR_2_MISO_MI | PJM_ROR | MISO_MI | Internal | Summer | B10 | 1262 | 1305 | 0 | 40.5 | 38.67 | 2 | 0
2030 | PJM_ROR_2_MISO_MI | PJM_ROR | MISO_MI | Internal | Winter | B16 | 25 | 1305 | 0 | 81.92 | 77.28 | 2 | 0
2030 | PJM_ROR_2_MISO_MI | PJM_ROR | MISO_MI | Internal | Winter | B17 | 100 | 1305 | 0 | 62.34 | 60.34 | 2 | 0
2030 | PJM_ROR_2_MISO_MI | PJM_ROR | MISO_MI | Internal | Winter | B18 | 400 | 1305 | 0 | 54.67 | 52.67 | 2 | 0
2030 | PJM_ROR_2_MISO_MI | PJM_ROR | MISO_MI | Internal | Winter | B19 | 700 | 1305 | 0 | 51.57 | 50.33 | 2 | 0
2030 | PJM_ROR_2_MISO_MI | PJM_ROR | MISO_MI | Internal | Winter | B20 | 935 | 1305 | 0 | 44.97 | 43.01 | 2 | 0
2030 | PJM_ROR_2_MISO_MO-IL | PJM_ROR | MISO_MO-IL | Internal | Shoulder | B11 | 25 | 1111 | 26.91 | 75.6 | 77.6 | 2 | 0
2030 | PJM_ROR_2_MISO_MO-IL | PJM_ROR | MISO_MO-IL | Internal | Shoulder | B12 | 200 | 1111 | 0 | 62.95 | 60.95 | 2 | 0
2030 | PJM_ROR_2_MISO_MO-IL | PJM_ROR | MISO_MO-IL | Internal | Shoulder | B13 | 600 | 1111 | 0 | 54.21 | 52.21 | 2 | 0
2030 | PJM_ROR_2_MISO_MO-IL | PJM_ROR | MISO_MO-IL | Internal | Shoulder | B14 | 900 | 1111 | 0 | 50.16 | 48.16 | 2 | 0
2030 | PJM_ROR_2_MISO_MO-IL | PJM_ROR | MISO_MO-IL | Internal | Shoulder | B15 | 1203 | 1111 | 0 | 45.43 | 43.44 | 2 | 0
2030 | PJM_ROR_2_MISO_MO-IL | PJM_ROR | MISO_MO-IL | Internal | Summer | B1 | 10 | 1111 | 0 | 386.16 | 369.16 | 2 | 0
2030 | PJM_ROR_2_MISO_MO-IL | PJM_ROR | MISO_MO-IL | Internal | Summer | B2 | 25 | 1111 | 0 | 103.77 | 98.44 | 2 | 0
2030 | PJM_ROR_2_MISO_MO-IL | PJM_ROR | MISO_MO-IL | Internal | Summer | B3 | 75 | 1111 | 0 | 76.32 | 75 | 2 | 0
2030 | PJM_ROR_2_MISO_MO-IL | PJM_ROR | MISO_MO-IL | Internal | Summer | B4 | 100 | 1111 | 0 | 73.8 | 75 | 2 | 0
2030 | PJM_ROR_2_MISO_MO-IL | PJM_ROR | MISO_MO-IL | Internal | Summer | B5 | 200 | 1111 | 0 | 73.8 | 74.36 | 2 | 0
2030 | PJM_ROR_2_MISO_MO-IL | PJM_ROR | MISO_MO-IL | Internal | Summer | B6 | 300 | 1111 | 0 | 65.02 | 64.02 | 2 | 0
2030 | PJM_ROR_2_MISO_MO-IL | PJM_ROR | MISO_MO-IL | Internal | Summer | B7 | 400 | 1111 | 0 | 53.27 | 51.28 | 2 | 0
2030 | PJM_ROR_2_MISO_MO-IL | PJM_ROR | MISO_MO-IL | Internal | Summer | B8 | 500 | 1111 | 0 | 45.82 | 43.84 | 2 | 0
2030 | PJM_ROR_2_MISO_MO-IL | PJM_ROR | MISO_MO-IL | Internal | Summer | B9 | 800 | 1111 | 0 | 43.74 | 43.3 | 2 | 0
2030 | PJM_ROR_2_MISO_MO-IL | PJM_ROR | MISO_MO-IL | Internal | Summer | B10 | 1262 | 1111 | 0 | 40.5 | 38.65 | 2 | 0
2030 | PJM_ROR_2_MISO_MO-IL | PJM_ROR | MISO_MO-IL | Internal | Winter | B16 | 25 | 1111 | 0 | 81.92 | 79.92 | 2 | 0
2030 | PJM_ROR_2_MISO_MO-IL | PJM_ROR | MISO_MO-IL | Internal | Winter | B17 | 100 | 1111 | 0 | 62.34 | 58.66 | 2 | 0
2030 | PJM_ROR_2_MISO_MO-IL | PJM_ROR | MISO_MO-IL | Internal | Winter | B18 | 400 | 1111 | 0 | 54.67 | 52.67 | 2 | 0
2030 | PJM_ROR_2_MISO_MO-IL | PJM_ROR | MISO_MO-IL | Internal | Winter | B19 | 700 | 1111 | 0 | 51.57 | 49.92 | 2 | 0
2030 | PJM_ROR_2_MISO_MO-IL | PJM_ROR | MISO_MO-IL | Internal | Winter | B20 | 935 | 1111 | 0 | 44.97 | 42.98 | 2 | 0
2030 | PJM_ROR_2_MISO_W | PJM_ROR | MISO_W | Internal | Shoulder | B11 | 25 | 709 | 0.67 | 75.6 | 77.59 | 2 | 0
2030 | PJM_ROR_2_MISO_W | PJM_ROR | MISO_W | Internal | Shoulder | B12 | 200 | 709 | 0 | 62.95 | 60.94 | 2 | 0
2030 | PJM_ROR_2_MISO_W | PJM_ROR | MISO_W | Internal | Shoulder | B13 | 600 | 709 | 0 | 54.21 | 52.2 | 2 | 0
2030 | PJM_ROR_2_MISO_W | PJM_ROR | MISO_W | Internal | Shoulder | B14 | 900 | 709 | 0 | 50.16 | 48.15 | 2 | 0
2030 | PJM_ROR_2_MISO_W | PJM_ROR | MISO_W | Internal | Shoulder | B15 | 1203 | 709 | 0 | 45.43 | 43.43 | 2 | 0
2030 | PJM_ROR_2_MISO_W | PJM_ROR | MISO_W | Internal | Summer | B1 | 10 | 709 | 0 | 386.16 | 369.15 | 2 | 0
2030 | PJM_ROR_2_MISO_W | PJM_ROR | MISO_W | Internal | Summer | B2 | 25 | 709 | 0 | 103.77 | 98.43 | 2 | 0
2030 | PJM_ROR_2_MISO_W | PJM_ROR | MISO_W | Internal | Summer | B3 | 75 | 709 | 0 | 76.32 | 76.63 | 2 | 0
2030 | PJM_ROR_2_MISO_W | PJM_ROR | MISO_W | Internal | Summer | B4 | 100 | 709 | 516.26 | 73.8 | 75.8 | 2 | 0
2030 | PJM_ROR_2_MISO_W | PJM_ROR | MISO_W | Internal | Summer | B5 | 200 | 709 | 0.09 | 73.8 | 75.79 | 2 | 0
2030 | PJM_ROR_2_MISO_W | PJM_ROR | MISO_W | Internal | Summer | B6 | 300 | 709 | 0 | 65.02 | 64.76 | 2 | 0
2030 | PJM_ROR_2_MISO_W | PJM_ROR | MISO_W | Internal | Summer | B7 | 400 | 709 | 0 | 53.27 | 51.29 | 2 | 0
2030 | PJM_ROR_2_MISO_W | PJM_ROR | MISO_W | Internal | Summer | B8 | 500 | 709 | 0 | 45.82 | 43.83 | 2 | 0
2030 | PJM_ROR_2_MISO_W | PJM_ROR | MISO_W | Internal | Summer | B9 | 800 | 709 | 0 | 43.74 | 43.31 | 2 | 0
2030 | PJM_ROR_2_MISO_W | PJM_ROR | MISO_W | Internal | Summer | B10 | 1262 | 709 | 0 | 40.5 | 38.63 | 2 | 0
2030 | PJM_ROR_2_MISO_W | PJM_ROR | MISO_W | Internal | Winter | B16 | 25 | 709 | 0 | 81.92 | 79.91 | 2 | 0
2030 | PJM_ROR_2_MISO_W | PJM_ROR | MISO_W | Internal | Winter | B17 | 100 | 709 | 0 | 62.34 | 58.65 | 2 | 0
2030 | PJM_ROR_2_MISO_W | PJM_ROR | MISO_W | Internal | Winter | B18 | 400 | 709 | 0 | 54.67 | 52.66 | 2 | 0
2030 | PJM_ROR_2_MISO_W | PJM_ROR | MISO_W | Internal | Winter | B19 | 700 | 709 | 0 | 51.57 | 49.91 | 2 | 0
2030 | PJM_ROR_2_MISO_W | PJM_ROR | MISO_W | Internal | Winter | B20 | 935 | 709 | 0 | 44.97 | 42.97 | 2 | 0
2030 | PJM_ROR_2_MISO_WUMS | PJM_ROR | MISO_WUMS | Internal | Shoulder | B11 | 25 | 1467 | 150.88 | 75.6 | 77.6 | 2 | 0
2030 | PJM_ROR_2_MISO_WUMS | PJM_ROR | MISO_WUMS | Internal | Shoulder | B12 | 200 | 1467 | 0 | 62.95 | 60.95 | 2 | 0
2030 | PJM_ROR_2_MISO_WUMS | PJM_ROR | MISO_WUMS | Internal | Shoulder | B13 | 600 | 1467 | 0 | 54.21 | 52.21 | 2 | 0
2030 | PJM_ROR_2_MISO_WUMS | PJM_ROR | MISO_WUMS | Internal | Shoulder | B14 | 900 | 1467 | 0 | 50.16 | 48.16 | 2 | 0
2030 | PJM_ROR_2_MISO_WUMS | PJM_ROR | MISO_WUMS | Internal | Shoulder | B15 | 1203 | 1467 | 0 | 45.43 | 43.44 | 2 | 0
2030 | PJM_ROR_2_MISO_WUMS | PJM_ROR | MISO_WUMS | Internal | Summer | B1 | 10 | 1467 | 0 | 386.16 | 369.16 | 2 | 0
2030 | PJM_ROR_2_MISO_WUMS | PJM_ROR | MISO_WUMS | Internal | Summer | B2 | 25 | 1467 | 0 | 103.77 | 98.44 | 2 | 0
2030 | PJM_ROR_2_MISO_WUMS | PJM_ROR | MISO_WUMS | Internal | Summer | B3 | 75 | 1467 | 0 | 76.32 | 76.64 | 2 | 0
2030 | PJM_ROR_2_MISO_WUMS | PJM_ROR | MISO_WUMS | Internal | Summer | B4 | 100 | 1467 | 958.23 | 73.8 | 75.8 | 2 | 0
2030 | PJM_ROR_2_MISO_WUMS | PJM_ROR | MISO_WUMS | Internal | Summer | B5 | 200 | 1467 | 62.69 | 73.8 | 75.8 | 2 | 0
2030 | PJM_ROR_2_MISO_WUMS | PJM_ROR | MISO_WUMS | Internal | Summer | B6 | 300 | 1467 | 0 | 65.02 | 64.75 | 2 | 0
2030 | PJM_ROR_2_MISO_WUMS | PJM_ROR | MISO_WUMS | Internal | Summer | B7 | 400 | 1467 | 0 | 53.27 | 51.28 | 2 | 0
2030 | PJM_ROR_2_MISO_WUMS | PJM_ROR | MISO_WUMS | Internal | Summer | B8 | 500 | 1467 | 0 | 45.82 | 43.82 | 2 | 0
2030 | PJM_ROR_2_MISO_WUMS | PJM_ROR | MISO_WUMS | Internal | Summer | B9 | 800 | 1467 | 0 | 43.74 | 43.32 | 2 | 0
2030 | PJM_ROR_2_MISO_WUMS | PJM_ROR | MISO_WUMS | Internal | Summer | B10 | 1262 | 1467 | 0 | 40.5 | 39.58 | 2 | 0
2030 | PJM_ROR_2_MISO_WUMS | PJM_ROR | MISO_WUMS | Internal | Winter | B16 | 25 | 1467 | 0 | 81.92 | 79.92 | 2 | 0
2030 | PJM_ROR_2_MISO_WUMS | PJM_ROR | MISO_WUMS | Internal | Winter | B17 | 100 | 1467 | 0 | 62.34 | 60.34 | 2 | 0
2030 | PJM_ROR_2_MISO_WUMS | PJM_ROR | MISO_WUMS | Internal | Winter | B18 | 400 | 1467 | 0 | 54.67 | 52.67 | 2 | 0
2030 | PJM_ROR_2_MISO_WUMS | PJM_ROR | MISO_WUMS | Internal | Winter | B19 | 700 | 1467 | 0 | 51.57 | 49.89 | 2 | 0
2030 | PJM_ROR_2_MISO_WUMS | PJM_ROR | MISO_WUMS | Internal | Winter | B20 | 935 | 1467 | 0 | 44.97 | 42.98 | 2 | 0
2030 | PJM_ROR_2_PJM_ROM | PJM_ROR | PJM_ROM | Internal | Shoulder | B11 | 25 | 8000 | 0.42 | 75.6 | 75.59 | 0.01 | 0
2030 | PJM_ROR_2_PJM_ROM | PJM_ROR | PJM_ROM | Internal | Shoulder | B12 | 200 | 8000 | 0.06 | 62.95 | 62.94 | 0.01 | 0
2030 | PJM_ROR_2_PJM_ROM | PJM_ROR | PJM_ROM | Internal | Shoulder | B13 | 600 | 8000 | 0.02 | 54.21 | 54.2 | 0.01 | 0
2030 | PJM_ROR_2_PJM_ROM | PJM_ROR | PJM_ROM | Internal | Shoulder | B14 | 900 | 8000 | 775.17 | 50.16 | 50.18 | 0.01 | 0
2030 | PJM_ROR_2_PJM_ROM | PJM_ROR | PJM_ROM | Internal | Shoulder | B15 | 1203 | 8000 | 2525.39 | 45.43 | 45.44 | 0.01 | 0
2030 | PJM_ROR_2_PJM_ROM | PJM_ROR | PJM_ROM | Internal | Summer | B1 | 10 | 8000 | 2950.31 | 386.16 | 386.17 | 0.01 | 0
2030 | PJM_ROR_2_PJM_ROM | PJM_ROR | PJM_ROM | Internal | Summer | B2 | 25 | 8000 | 4759.98 | 103.77 | 103.78 | 0.01 | 0
2030 | PJM_ROR_2_PJM_ROM | PJM_ROR | PJM_ROM | Internal | Summer | B3 | 75 | 8000 | 1316.56 | 76.32 | 76.33 | 0.01 | 0
2030 | PJM_ROR_2_PJM_ROM | PJM_ROR | PJM_ROM | Internal | Summer | B4 | 100 | 8000 | 0.11 | 73.8 | 73.79 | 0.01 | 0
2030 | PJM_ROR_2_PJM_ROM | PJM_ROR | PJM_ROM | Internal | Summer | B5 | 200 | 8000 | 0.05 | 73.8 | 73.79 | 0.01 | 0
2030 | PJM_ROR_2_PJM_ROM | PJM_ROR | PJM_ROM | Internal | Summer | B6 | 300 | 8000 | 0.04 | 65.02 | 65.01 | 0.01 | 0
2030 | PJM_ROR_2_PJM_ROM | PJM_ROR | PJM_ROM | Internal | Summer | B7 | 400 | 8000 | 0.03 | 53.27 | 53.26 | 0.01 | 0
2030 | PJM_ROR_2_PJM_ROM | PJM_ROR | PJM_ROM | Internal | Summer | B8 | 500 | 8000 | 728.42 | 45.82 | 45.83 | 0.01 | 0
2030 | PJM_ROR_2_PJM_ROM | PJM_ROR | PJM_ROM | Internal | Summer | B9 | 800 | 8000 | 3615.96 | 43.74 | 43.75 | 0.01 | 0
2030 | PJM_ROR_2_PJM_ROM | PJM_ROR | PJM_ROM | Internal | Summer | B10 | 1262 | 8000 | 4765.09 | 40.5 | 40.51 | 0.01 | 0
2030 | PJM_ROR_2_PJM_ROM | PJM_ROR | PJM_ROM | Internal | Winter | B16 | 25 | 8000 | 0.48 | 81.92 | 81.91 | 0.01 | 0
2030 | PJM_ROR_2_PJM_ROM | PJM_ROR | PJM_ROM | Internal | Winter | B17 | 100 | 8000 | 811.2 | 62.34 | 62.35 | 0.01 | 0
2030 | PJM_ROR_2_PJM_ROM | PJM_ROR | PJM_ROM | Internal | Winter | B18 | 400 | 8000 | 2531.1 | 54.67 | 54.69 | 0.01 | 0
2030 | PJM_ROR_2_PJM_ROM | PJM_ROR | PJM_ROM | Internal | Winter | B19 | 700 | 8000 | 5194.85 | 51.57 | 51.59 | 0.01 | 0
2030 | PJM_ROR_2_PJM_ROM | PJM_ROR | PJM_ROM | Internal | Winter | B20 | 935 | 8000 | 5461.82 | 44.97 | 44.98 | 0.01 | 0
2030 | PJM_ROR_2_TVA_Transmission | PJM_ROR | TVA_Transmission | Internal | Shoulder | B11 | 25 | 2500 | 0 | 75.6 | 79.73 | 6 | 0
2030 | PJM_ROR_2_TVA_Transmission | PJM_ROR | TVA_Transmission | Internal | Shoulder | B12 | 200 | 2500 | 0 | 62.95 | 60.56 | 6 | 0
2030 | PJM_ROR_2_TVA_Transmission | PJM_ROR | TVA_Transmission | Internal | Shoulder | B13 | 600 | 2500 | 0 | 54.21 | 55.21 | 6 | 0
2030 | PJM_ROR_2_TVA_Transmission | PJM_ROR | TVA_Transmission | Internal | Shoulder | B14 | 900 | 2500 | 0 | 50.16 | 52.69 | 6 | 0
2030 | PJM_ROR_2_TVA_Transmission | PJM_ROR | TVA_Transmission | Internal | Shoulder | B15 | 1203 | 2500 | 0 | 45.43 | 50.71 | 6 | 0
2030 | PJM_ROR_2_TVA_Transmission | PJM_ROR | TVA_Transmission | Internal | Summer | B1 | 10 | 2500 | 0 | 386.16 | 377.16 | 6 | 0
2030 | PJM_ROR_2_TVA_Transmission | PJM_ROR | TVA_Transmission | Internal | Summer | B2 | 25 | 2500 | 0 | 103.77 | 106.44 | 6 | 0
2030 | PJM_ROR_2_TVA_Transmission | PJM_ROR | TVA_Transmission | Internal | Summer | B3 | 75 | 2500 | 2500 | 76.32 | 83 | 6 | 0.68
2030 | PJM_ROR_2_TVA_Transmission | PJM_ROR | TVA_Transmission | Internal | Summer | B4 | 100 | 2500 | 1927.97 | 73.8 | 79.8 | 6 | 0
2030 | PJM_ROR_2_TVA_Transmission | PJM_ROR | TVA_Transmission | Internal | Summer | B5 | 200 | 2500 | 173.09 | 73.8 | 79.8 | 6 | 0
2030 | PJM_ROR_2_TVA_Transmission | PJM_ROR | TVA_Transmission | Internal | Summer | B6 | 300 | 2500 | 1375.55 | 65.02 | 71.02 | 6 | 0
2030 | PJM_ROR_2_TVA_Transmission | PJM_ROR | TVA_Transmission | Internal | Summer | B7 | 400 | 2500 | 2001.11 | 53.27 | 59.27 | 6 | 0
2030 | PJM_ROR_2_TVA_Transmission | PJM_ROR | TVA_Transmission | Internal | Summer | B8 | 500 | 2500 | 0 | 45.82 | 49.68 | 6 | 0
2030 | PJM_ROR_2_TVA_Transmission | PJM_ROR | TVA_Transmission | Internal | Summer | B9 | 800 | 2500 | 0 | 43.74 | 48.13 | 6 | 0
2030 | PJM_ROR_2_TVA_Transmission | PJM_ROR | TVA_Transmission | Internal | Summer | B10 | 1262 | 2500 | 0 | 40.5 | 44.55 | 6 | 0
2030 | PJM_ROR_2_TVA_Transmission | PJM_ROR | TVA_Transmission | Internal | Winter | B16 | 25 | 2500 | 493.4 | 81.92 | 87.92 | 6 | 0
2030 | PJM_ROR_2_TVA_Transmission | PJM_ROR | TVA_Transmission | Internal | Winter | B17 | 100 | 2500 | 0 | 62.34 | 61.34 | 6 | 0
2030 | PJM_ROR_2_TVA_Transmission | PJM_ROR | TVA_Transmission | Internal | Winter | B18 | 400 | 2500 | 0 | 54.67 | 56.44 | 6 | 0
2030 | PJM_ROR_2_TVA_Transmission | PJM_ROR | TVA_Transmission | Internal | Winter | B19 | 700 | 2500 | 0 | 51.57 | 53.82 | 6 | 0
2030 | PJM_ROR_2_TVA_Transmission | PJM_ROR | TVA_Transmission | Internal | Winter | B20 | 935 | 2500 | 277.48 | 44.97 | 50.97 | 6 | 0
2030 | PJM_ROR_2_VACAR | PJM_ROR | VACAR | Internal | Shoulder | B11 | 25 | 3000 | 1753.9 | 75.6 | 81.6 | 6 | 0
2030 | PJM_ROR_2_VACAR | PJM_ROR | VACAR | Internal | Shoulder | B12 | 200 | 3000 | 0 | 62.95 | 68.31 | 6 | 0
2030 | PJM_ROR_2_VACAR | PJM_ROR | VACAR | Internal | Shoulder | B13 | 600 | 3000 | 76.5 | 54.21 | 60.21 | 6 | 0
2030 | PJM_ROR_2_VACAR | PJM_ROR | VACAR | Internal | Shoulder | B14 | 900 | 3000 | 234.89 | 50.16 | 56.16 | 6 | 0
2030 | PJM_ROR_2_VACAR | PJM_ROR | VACAR | Internal | Shoulder | B15 | 1203 | 3000 | 0 | 45.43 | 49.45 | 6 | 0
2030 | PJM_ROR_2_VACAR | PJM_ROR | VACAR | Internal | Summer | B1 | 10 | 3000 | 2780.78 | 386.16 | 392.16 | 6 | 0
2030 | PJM_ROR_2_VACAR | PJM_ROR | VACAR | Internal | Summer | B2 | 25 | 3000 | 3000 | 103.77 | 115.44 | 6 | 5.67
2030 | PJM_ROR_2_VACAR | PJM_ROR | VACAR | Internal | Summer | B3 | 75 | 3000 | 3000 | 76.32 | 85.75 | 6 | 3.43
2030 | PJM_ROR_2_VACAR | PJM_ROR | VACAR | Internal | Summer | B4 | 100 | 3000 | 3000 | 73.8 | 85.75 | 6 | 5.95
2030 | PJM_ROR_2_VACAR | PJM_ROR | VACAR | Internal | Summer | B5 | 200 | 3000 | 3000 | 73.8 | 85.75 | 6 | 5.95
2030 | PJM_ROR_2_VACAR | PJM_ROR | VACAR | Internal | Summer | B6 | 300 | 3000 | 3000 | 65.02 | 73.02 | 6 | 2
2030 | PJM_ROR_2_VACAR | PJM_ROR | VACAR | Internal | Summer | B7 | 400 | 3000 | 3000 | 53.27 | 61.27 | 6 | 2
2030 | PJM_ROR_2_VACAR | PJM_ROR | VACAR | Internal | Summer | B8 | 500 | 3000 | 453.35 | 45.82 | 51.82 | 6 | 0
2030 | PJM_ROR_2_VACAR | PJM_ROR | VACAR | Internal | Summer | B9 | 800 | 3000 | 0.02 | 43.74 | 49.72 | 6 | 0
2030 | PJM_ROR_2_VACAR | PJM_ROR | VACAR | Internal | Summer | B10 | 1262 | 3000 | 2624.73 | 40.5 | 46.5 | 6 | 0
2030 | PJM_ROR_2_VACAR | PJM_ROR | VACAR | Internal | Winter | B16 | 25 | 3000 | 3000 | 81.92 | 97.06 | 6 | 9.14
2030 | PJM_ROR_2_VACAR | PJM_ROR | VACAR | Internal | Winter | B17 | 100 | 3000 | 3000 | 62.34 | 70.34 | 6 | 2
2030 | PJM_ROR_2_VACAR | PJM_ROR | VACAR | Internal | Winter | B18 | 400 | 3000 | 284.5 | 54.67 | 60.67 | 6 | 0
2030 | PJM_ROR_2_VACAR | PJM_ROR | VACAR | Internal | Winter | B19 | 700 | 3000 | 0 | 51.57 | 54.32 | 6 | 0
2030 | PJM_ROR_2_VACAR | PJM_ROR | VACAR | Internal | Winter | B20 | 935 | 3000 | 268.17 | 44.97 | 50.97 | 6 | 0
2030 | PJM_ROM_2_NYISO_A-F | PJM_ROM | NYISO_A-F | Internal | Shoulder | B11 | 25 | 2000 | 0 | 75.59 | 49.49 | 6 | 0
2030 | PJM_ROM_2_NYISO_A-F | PJM_ROM | NYISO_A-F | Internal | Shoulder | B12 | 200 | 2000 | 0 | 62.94 | 51.8 | 6 | 0
2030 | PJM_ROM_2_NYISO_A-F | PJM_ROM | NYISO_A-F | Internal | Shoulder | B13 | 600 | 2000 | 0 | 54.2 | 47.21 | 6 | 0
2030 | PJM_ROM_2_NYISO_A-F | PJM_ROM | NYISO_A-F | Internal | Shoulder | B14 | 900 | 2000 | 0 | 50.18 | 47.21 | 6 | 0
2030 | PJM_ROM_2_NYISO_A-F | PJM_ROM | NYISO_A-F | Internal | Shoulder | B15 | 1203 | 2000 | 0 | 45.44 | 47.17 | 6 | 0
2030 | PJM_ROM_2_NYISO_A-F | PJM_ROM | NYISO_A-F | Internal | Summer | B1 | 10 | 2000 | 0 | 386.17 | 347.8 | 6 | 0
2030 | PJM_ROM_2_NYISO_A-F | PJM_ROM | NYISO_A-F | Internal | Summer | B2 | 25 | 2000 | 0 | 103.78 | 95.78 | 6 | 0
2030 | PJM_ROM_2_NYISO_A-F | PJM_ROM | NYISO_A-F | Internal | Summer | B3 | 75 | 2000 | 0 | 76.33 | 60.8 | 6 | 0
2030 | PJM_ROM_2_NYISO_A-F | PJM_ROM | NYISO_A-F | Internal | Summer | B4 | 100 | 2000 | 0 | 73.79 | 58.46 | 6 | 0
2030 | PJM_ROM_2_NYISO_A-F | PJM_ROM | NYISO_A-F | Internal | Summer | B5 | 200 | 2000 | 0 | 73.79 | 52.17 | 6 | 0
2030 | PJM_ROM_2_NYISO_A-F | PJM_ROM | NYISO_A-F | Internal | Summer | B6 | 300 | 2000 | 0 | 65.01 | 52.17 | 6 | 0
2030 | PJM_ROM_2_NYISO_A-F | PJM_ROM | NYISO_A-F | Internal | Summer | B7 | 400 | 2000 | 0 | 53.26 | 49.51 | 6 | 0
2030 | PJM_ROM_2_NYISO_A-F | PJM_ROM | NYISO_A-F | Internal | Summer | B8 | 500 | 2000 | 0 | 45.83 | 44.01 | 6 | 0
2030 | PJM_ROM_2_NYISO_A-F | PJM_ROM | NYISO_A-F | Internal | Summer | B9 | 800 | 2000 | 0 | 43.75 | 43.82 | 6 | 0
2030 | PJM_ROM_2_NYISO_A-F | PJM_ROM | NYISO_A-F | Internal | Summer | B10 | 1262 | 2000 | 0 | 40.51 | 43.82 | 6 | 0
2030 | PJM_ROM_2_NYISO_A-F | PJM_ROM | NYISO_A-F | Internal | Winter | B16 | 25 | 2000 | 0 | 81.91 | 54.75 | 6 | 0
2030 | PJM_ROM_2_NYISO_A-F | PJM_ROM | NYISO_A-F | Internal | Winter | B17 | 100 | 2000 | 0 | 62.35 | 54.35 | 6 | 0
2030 | PJM_ROM_2_NYISO_A-F | PJM_ROM | NYISO_A-F | Internal | Winter | B18 | 400 | 2000 | 0 | 54.69 | 50.98 | 6 | 0
2030 | PJM_ROM_2_NYISO_A-F | PJM_ROM | NYISO_A-F | Internal | Winter | B19 | 700 | 2000 | 0 | 51.59 | 50.98 | 6 | 0
2030 | PJM_ROM_2_NYISO_A-F | PJM_ROM | NYISO_A-F | Internal | Winter | B20 | 935 | 2000 | 66.14 | 44.98 | 50.98 | 6 | 0
2030 | PJM_ROM_2_PJM_E | PJM_ROM | PJM_E | Internal | Shoulder | B11 | 25 | 8000 | 0.42 | 75.59 | 75.58 | 0.01 | 0
2030 | PJM_ROM_2_PJM_E | PJM_ROM | PJM_E | Internal | Shoulder | B12 | 200 | 8000 | 0.06 | 62.94 | 62.93 | 0.01 | 0
2030 | PJM_ROM_2_PJM_E | PJM_ROM | PJM_E | Internal | Shoulder | B13 | 600 | 8000 | 0.02 | 54.2 | 54.19 | 0.01 | 0
2030 | PJM_ROM_2_PJM_E | PJM_ROM | PJM_E | Internal | Shoulder | B14 | 900 | 8000 | 0.01 | 50.18 | 50.16 | 0.01 | 0
2030 | PJM_ROM_2_PJM_E | PJM_ROM | PJM_E | Internal | Shoulder | B15 | 1203 | 8000 | 64.17 | 45.44 | 45.46 | 0.01 | 0
2030 | PJM_ROM_2_PJM_E | PJM_ROM | PJM_E | Internal | Summer | B1 | 10 | 8000 | 2320.22 | 386.17 | 386.18 | 0.01 | 0
2030 | PJM_ROM_2_PJM_E | PJM_ROM | PJM_E | Internal | Summer | B2 | 25 | 8000 | 3272.05 | 103.78 | 103.79 | 0.01 | 0
2030 | PJM_ROM_2_PJM_E | PJM_ROM | PJM_E | Internal | Summer | B3 | 75 | 8000 | 814.03 | 76.33 | 76.34 | 0.01 | 0
2030 | PJM_ROM_2_PJM_E | PJM_ROM | PJM_E | Internal | Summer | B4 | 100 | 8000 | 0.11 | 73.79 | 73.78 | 0.01 | 0
2030 | PJM_ROM_2_PJM_E | PJM_ROM | PJM_E | Internal | Summer | B5 | 200 | 8000 | 0.06 | 73.79 | 73.78 | 0.01 | 0
2030 | PJM_ROM_2_PJM_E | PJM_ROM | PJM_E | Internal | Summer | B6 | 300 | 8000 | 0.04 | 65.01 | 65 | 0.01 | 0
2030 | PJM_ROM_2_PJM_E | PJM_ROM | PJM_E | Internal | Summer | B7 | 400 | 8000 | 0.03 | 53.26 | 53.24 | 0.01 | 0
2030 | PJM_ROM_2_PJM_E | PJM_ROM | PJM_E | Internal | Summer | B8 | 500 | 8000 | 122.11 | 45.83 | 45.84 | 0.01 | 0
2030 | PJM_ROM_2_PJM_E | PJM_ROM | PJM_E | Internal | Summer | B9 | 800 | 8000 | 2013.94 | 43.75 | 43.76 | 0.01 | 0
2030 | PJM_ROM_2_PJM_E | PJM_ROM | PJM_E | Internal | Summer | B10 | 1262 | 8000 | 3561.16 | 40.51 | 40.52 | 0.01 | 0
2030 | PJM_ROM_2_PJM_E | PJM_ROM | PJM_E | Internal | Winter | B16 | 25 | 8000 | 0.45 | 81.91 | 81.9 | 0.01 | 0
2030 | PJM_ROM_2_PJM_E | PJM_ROM | PJM_E | Internal | Winter | B17 | 100 | 8000 | 0.11 | 62.35 | 62.34 | 0.01 | 0
2030 | PJM_ROM_2_PJM_E | PJM_ROM | PJM_E | Internal | Winter | B18 | 400 | 8000 | 828.76 | 54.69 | 54.7 | 0.01 | 0
2030 | PJM_ROM_2_PJM_E | PJM_ROM | PJM_E | Internal | Winter | B19 | 700 | 8000 | 2426.02 | 51.59 | 51.6 | 0.01 | 0
2030 | PJM_ROM_2_PJM_E | PJM_ROM | PJM_E | Internal | Winter | B20 | 935 | 8000 | 3874.81 | 44.98 | 45 | 0.01 | 0
2030 | PJM_ROM_2_PJM_ROR | PJM_ROM | PJM_ROR | Internal | Shoulder | B11 | 25 | 8000 | 4748.82 | 75.59 | 75.6 | 0.01 | 0
2030 | PJM_ROM_2_PJM_ROR | PJM_ROM | PJM_ROR | Internal | Shoulder | B12 | 200 | 8000 | 2304.08 | 62.94 | 62.95 | 0.01 | 0
2030 | PJM_ROM_2_PJM_ROR | PJM_ROM | PJM_ROR | Internal | Shoulder | B13 | 600 | 8000 | 1985.7 | 54.2 | 54.21 | 0.01 | 0
2030 | PJM_ROM_2_PJM_ROR | PJM_ROM | PJM_ROR | Internal | Shoulder | B14 | 900 | 8000 | 0.01 | 50.18 | 50.16 | 0.01 | 0
2030 | PJM_ROM_2_PJM_ROR | PJM_ROM | PJM_ROR | Internal | Shoulder | B15 | 1203 | 8000 | 0 | 45.44 | 45.43 | 0.01 | 0
2030 | PJM_ROM_2_PJM_ROR | PJM_ROM | PJM_ROR | Internal | Summer | B1 | 10 | 8000 | 1.05 | 386.17 | 386.16 | 0.01 | 0
2030 | PJM_ROM_2_PJM_ROR | PJM_ROM | PJM_ROR | Internal | Summer | B2 | 25 | 8000 | 0.42 | 103.78 | 103.77 | 0.01 | 0
2030 | PJM_ROM_2_PJM_ROR | PJM_ROM | PJM_ROR | Internal | Summer | B3 | 75 | 8000 | 0.15 | 76.33 | 76.32 | 0.01 | 0
2030 | PJM_ROM_2_PJM_ROR | PJM_ROM | PJM_ROR | Internal | Summer | B4 | 100 | 8000 | 2527.43 | 73.79 | 73.8 | 0.01 | 0
2030 | PJM_ROM_2_PJM_ROR | PJM_ROM | PJM_ROR | Internal | Summer | B5 | 200 | 8000 | 4251.59 | 73.79 | 73.8 | 0.01 | 0
2030 | PJM_ROM_2_PJM_ROR | PJM_ROM | PJM_ROR | Internal | Summer | B6 | 300 | 8000 | 3351.63 | 65.01 | 65.02 | 0.01 | 0
2030 | PJM_ROM_2_PJM_ROR | PJM_ROM | PJM_ROR | Internal | Summer | B7 | 400 | 8000 | 2439.37 | 53.26 | 53.27 | 0.01 | 0
2030 | PJM_ROM_2_PJM_ROR | PJM_ROM | PJM_ROR | Internal | Summer | B8 | 500 | 8000 | 0.02 | 45.83 | 45.82 | 0.01 | 0
2030 | PJM_ROM_2_PJM_ROR | PJM_ROM | PJM_ROR | Internal | Summer | B9 | 800 | 8000 | 0.01 | 43.75 | 43.74 | 0.01 | 0
2030 | PJM_ROM_2_PJM_ROR | PJM_ROM | PJM_ROR | Internal | Summer | B10 | 1262 | 8000 | 0 | 40.51 | 40.5 | 0.01 | 0
2030 | PJM_ROM_2_PJM_ROR | PJM_ROM | PJM_ROR | Internal | Winter | B16 | 25 | 8000 | 359.92 | 81.91 | 81.92 | 0.01 | 0
2030 | PJM_ROM_2_PJM_ROR | PJM_ROM | PJM_ROR | Internal | Winter | B17 | 100 | 8000 | 0.12 | 62.35 | 62.34 | 0.01 | 0
2030 | PJM_ROM_2_PJM_ROR | PJM_ROM | PJM_ROR | Internal | Winter | B18 | 400 | 8000 | 0.03 | 54.69 | 54.67 | 0.01 | 0
2030 | PJM_ROM_2_PJM_ROR | PJM_ROM | PJM_ROR | Internal | Winter | B19 | 700 | 8000 | 0.02 | 51.59 | 51.57 | 0.01 | 0
2030 | PJM_ROM_2_PJM_ROR | PJM_ROM | PJM_ROR | Internal | Winter | B20 | 935 | 8000 | 0.01 | 44.98 | 44.97 | 0.01 | 0
2030 | SOCO_2_ENT | SOCO | ENT | Internal | Shoulder | B11 | 25 | 2400 | 0 | 84.43 | 83.12 | 10 | 0
2030 | SOCO_2_ENT | SOCO | ENT | Internal | Shoulder | B12 | 200 | 2400 | 0 | 60.95 | 52.95 | 10 | 0
2030 | SOCO_2_ENT | SOCO | ENT | Internal | Shoulder | B13 | 600 | 2400 | 0 | 50.29 | 50.17 | 10 | 0
2030 | SOCO_2_ENT | SOCO | ENT | Internal | Shoulder | B14 | 900 | 2400 | 0 | 50.29 | 49.81 | 10 | 0
2030 | SOCO_2_ENT | SOCO | ENT | Internal | Shoulder | B15 | 1203 | 2400 | 0 | 50.12 | 49.81 | 10 | 0
2030 | SOCO_2_ENT | SOCO | ENT | Internal | Summer | B1 | 10 | 2400 | 0 | 386.16 | 369.16 | 10 | 0
2030 | SOCO_2_ENT | SOCO | ENT | Internal | Summer | B2 | 25 | 2400 | 0 | 115.44 | 106.44 | 10 | 0
2030 | SOCO_2_ENT | SOCO | ENT | Internal | Summer | B3 | 75 | 2400 | 0 | 91 | 83 | 10 | 0
2030 | SOCO_2_ENT | SOCO | ENT | Internal | Summer | B4 | 100 | 2400 | 0 | 83.67 | 80.73 | 10 | 0
2030 | SOCO_2_ENT | SOCO | ENT | Internal | Summer | B5 | 200 | 2400 | 0 | 83.67 | 80.73 | 10 | 0
2030 | SOCO_2_ENT | SOCO | ENT | Internal | Summer | B6 | 300 | 2400 | 0 | 80.02 | 72.02 | 10 | 0
2030 | SOCO_2_ENT | SOCO | ENT | Internal | Summer | B7 | 400 | 2400 | 0 | 68.27 | 59.28 | 10 | 0
2030 | SOCO_2_ENT | SOCO | ENT | Internal | Summer | B8 | 500 | 2400 | 0 | 56.58 | 48.58 | 10 | 0
2030 | SOCO_2_ENT | SOCO | ENT | Internal | Summer | B9 | 800 | 2400 | 0 | 48.64 | 48.23 | 10 | 0
2030 | SOCO_2_ENT | SOCO | ENT | Internal | Summer | B10 | 1262 | 2400 | 0 | 48.64 | 46.65 | 10 | 0
2030 | SOCO_2_ENT | SOCO | ENT | Internal | Winter | B16 | 25 | 2400 | 0 | 89.28 | 81.28 | 10 | 0
2030 | SOCO_2_ENT | SOCO | ENT | Internal | Winter | B17 | 100 | 2400 | 0 | 61.34 | 53.34 | 10 | 0
2030 | SOCO_2_ENT | SOCO | ENT | Internal | Winter | B18 | 400 | 2400 | 0 | 53.17 | 53.3 | 10 | 0
2030 | SOCO_2_ENT | SOCO | ENT | Internal | Winter | B19 | 700 | 2400 | 0 | 53.17 | 52.92 | 10 | 0
2030 | SOCO_2_ENT | SOCO | ENT | Internal | Winter | B20 | 935 | 2400 | 0 | 53.17 | 51.17 | 10 | 0
2030 | SOCO_2_FRCC | SOCO | FRCC | Internal | Shoulder | B11 | 25 | 3700 | 0 | 84.43 | 91.16 | 10 | 0
2030 | SOCO_2_FRCC | SOCO | FRCC | Internal | Shoulder | B12 | 200 | 3700 | 0 | 60.95 | 68.2 | 10 | 0
2030 | SOCO_2_FRCC | SOCO | FRCC | Internal | Shoulder | B13 | 600 | 3700 | 0 | 50.29 | 57.72 | 10 | 0
2030 | SOCO_2_FRCC | SOCO | FRCC | Internal | Shoulder | B14 | 900 | 3700 | 0 | 50.29 | 55.34 | 10 | 0
2030 | SOCO_2_FRCC | SOCO | FRCC | Internal | Shoulder | B15 | 1203 | 3700 | 0 | 50.12 | 55.34 | 10 | 0
2030 | SOCO_2_FRCC | SOCO | FRCC | Internal | Summer | B1 | 10 | 3700 | 1031.41 | 386.16 | 396.16 | 10 | 0
2030 | SOCO_2_FRCC | SOCO | FRCC | Internal | Summer | B2 | 25 | 3700 | 1295.44 | 115.44 | 125.44 | 10 | 0
2030 | SOCO_2_FRCC | SOCO | FRCC | Internal | Summer | B3 | 75 | 3700 | 0 | 91 | 89.81 | 10 | 0
2030 | SOCO_2_FRCC | SOCO | FRCC | Internal | Summer | B4 | 100 | 3700 | 0 | 83.67 | 89.81 | 10 | 0
2030 | SOCO_2_FRCC | SOCO | FRCC | Internal | Summer | B5 | 200 | 3700 | 0 | 83.67 | 89.81 | 10 | 0
2030 | SOCO_2_FRCC | SOCO | FRCC | Internal | Summer | B6 | 300 | 3700 | 0 | 80.02 | 89.81 | 10 | 0
2030 | SOCO_2_FRCC | SOCO | FRCC | Internal | Summer | B7 | 400 | 3700 | 1549.37 | 68.27 | 78.27 | 10 | 0
2030 | SOCO_2_FRCC | SOCO | FRCC | Internal | Summer | B8 | 500 | 3700 | 0 | 56.58 | 56.82 | 10 | 0
2030 | SOCO_2_FRCC | SOCO | FRCC | Internal | Summer | B9 | 800 | 3700 | 0 | 48.64 | 56.31 | 10 | 0
2030 | SOCO_2_FRCC | SOCO | FRCC | Internal | Summer | B10 | 1262 | 3700 | 0 | 48.64 | 54.47 | 10 | 0
2030 | SOCO_2_FRCC | SOCO | FRCC | Internal | Winter | B16 | 25 | 3700 | 0 | 89.28 | 95.16 | 10 | 0
2030 | SOCO_2_FRCC | SOCO | FRCC | Internal | Winter | B17 | 100 | 3700 | 0 | 61.34 | 68.84 | 10 | 0
2030 | SOCO_2_FRCC | SOCO | FRCC | Internal | Winter | B18 | 400 | 3700 | 0 | 53.17 | 60.39 | 10 | 0
2030 | SOCO_2_FRCC | SOCO | FRCC | Internal | Winter | B19 | 700 | 3700 | 0 | 53.17 | 57.89 | 10 | 0
2030 | SOCO_2_FRCC | SOCO | FRCC | Internal | Winter | B20 | 935 | 3700 | 0 | 53.17 | 57.89 | 10 | 0
2030 | SOCO_2_TVA_Transmission | SOCO | TVA_Transmission | Internal | Shoulder | B11 | 25 | 2600 | 0 | 84.43 | 79.73 | 10 | 0
2030 | SOCO_2_TVA_Transmission | SOCO | TVA_Transmission | Internal | Shoulder | B12 | 200 | 2600 | 0 | 60.95 | 60.56 | 10 | 0
2030 | SOCO_2_TVA_Transmission | SOCO | TVA_Transmission | Internal | Shoulder | B13 | 600 | 2600 | 0 | 50.29 | 55.21 | 10 | 0
2030 | SOCO_2_TVA_Transmission | SOCO | TVA_Transmission | Internal | Shoulder | B14 | 900 | 2600 | 0 | 50.29 | 52.69 | 10 | 0
2030 | SOCO_2_TVA_Transmission | SOCO | TVA_Transmission | Internal | Shoulder | B15 | 1203 | 2600 | 0 | 50.12 | 50.71 | 10 | 0
2030 | SOCO_2_TVA_Transmission | SOCO | TVA_Transmission | Internal | Summer | B1 | 10 | 2600 | 0 | 386.16 | 377.16 | 10 | 0
2030 | SOCO_2_TVA_Transmission | SOCO | TVA_Transmission | Internal | Summer | B2 | 25 | 2600 | 0 | 115.44 | 106.44 | 10 | 0
2030 | SOCO_2_TVA_Transmission | SOCO | TVA_Transmission | Internal | Summer | B3 | 75 | 2600 | 0 | 91 | 83 | 10 | 0
2030 | SOCO_2_TVA_Transmission | SOCO | TVA_Transmission | Internal | Summer | B4 | 100 | 2600 | 0 | 83.67 | 79.8 | 10 | 0
2030 | SOCO_2_TVA_Transmission | SOCO | TVA_Transmission | Internal | Summer | B5 | 200 | 2600 | 0 | 83.67 | 79.8 | 10 | 0
2030 | SOCO_2_TVA_Transmission | SOCO | TVA_Transmission | Internal | Summer | B6 | 300 | 2600 | 0 | 80.02 | 71.02 | 10 | 0
2030 | SOCO_2_TVA_Transmission | SOCO | TVA_Transmission | Internal | Summer | B7 | 400 | 2600 | 0 | 68.27 | 59.27 | 10 | 0
2030 | SOCO_2_TVA_Transmission | SOCO | TVA_Transmission | Internal | Summer | B8 | 500 | 2600 | 0 | 56.58 | 49.68 | 10 | 0
2030 | SOCO_2_TVA_Transmission | SOCO | TVA_Transmission | Internal | Summer | B9 | 800 | 2600 | 0 | 48.64 | 48.13 | 10 | 0
2030 | SOCO_2_TVA_Transmission | SOCO | TVA_Transmission | Internal | Summer | B10 | 1262 | 2600 | 0 | 48.64 | 44.55 | 10 | 0
2030 | SOCO_2_TVA_Transmission | SOCO | TVA_Transmission | Internal | Winter | B16 | 25 | 2600 | 0 | 89.28 | 87.92 | 10 | 0
2030 | SOCO_2_TVA_Transmission | SOCO | TVA_Transmission | Internal | Winter | B17 | 100 | 2600 | 0 | 61.34 | 61.34 | 10 | 0
2030 | SOCO_2_TVA_Transmission | SOCO | TVA_Transmission | Internal | Winter | B18 | 400 | 2600 | 0 | 53.17 | 56.44 | 10 | 0
2030 | SOCO_2_TVA_Transmission | SOCO | TVA_Transmission | Internal | Winter | B19 | 700 | 2600 | 0 | 53.17 | 53.82 | 10 | 0
2030 | SOCO_2_TVA_Transmission | SOCO | TVA_Transmission | Internal | Winter | B20 | 935 | 2600 | 0 | 53.17 | 50.97 | 10 | 0
2030 | SOCO_2_VACAR | SOCO | VACAR | Internal | Shoulder | B11 | 25 | 2000 | 0 | 84.43 | 81.6 | 10 | 0
2030 | SOCO_2_VACAR | SOCO | VACAR | Internal | Shoulder | B12 | 200 | 2000 | 0 | 60.95 | 68.31 | 10 | 0
2030 | SOCO_2_VACAR | SOCO | VACAR | Internal | Shoulder | B13 | 600 | 2000 | 0 | 50.29 | 60.21 | 10 | 0
2030 | SOCO_2_VACAR | SOCO | VACAR | Internal | Shoulder | B14 | 900 | 2000 | 0 | 50.29 | 56.16 | 10 | 0
2030 | SOCO_2_VACAR | SOCO | VACAR | Internal | Shoulder | B15 | 1203 | 2000 | 0 | 50.12 | 49.45 | 10 | 0
2030 | SOCO_2_VACAR | SOCO | VACAR | Internal | Summer | B1 | 10 | 2000 | 0 | 386.16 | 392.16 | 10 | 0
2030 | SOCO_2_VACAR | SOCO | VACAR | Internal | Summer | B2 | 25 | 2000 | 0 | 115.44 | 115.44 | 10 | 0
2030 | SOCO_2_VACAR | SOCO | VACAR | Internal | Summer | B3 | 75 | 2000 | 0 | 91 | 85.75 | 10 | 0
2030 | SOCO_2_VACAR | SOCO | VACAR | Internal | Summer | B4 | 100 | 2000 | 0 | 83.67 | 85.75 | 10 | 0
2030 | SOCO_2_VACAR | SOCO | VACAR | Internal | Summer | B5 | 200 | 2000 | 0 | 83.67 | 85.75 | 10 | 0
2030 | SOCO_2_VACAR | SOCO | VACAR | Internal | Summer | B6 | 300 | 2000 | 0 | 80.02 | 73.02 | 10 | 0
2030 | SOCO_2_VACAR | SOCO | VACAR | Internal | Summer | B7 | 400 | 2000 | 0 | 68.27 | 61.27 | 10 | 0
2030 | SOCO_2_VACAR | SOCO | VACAR | Internal | Summer | B8 | 500 | 2000 | 0 | 56.58 | 51.82 | 10 | 0
2030 | SOCO_2_VACAR | SOCO | VACAR | Internal | Summer | B9 | 800 | 2000 | 0 | 48.64 | 49.72 | 10 | 0
2030 | SOCO_2_VACAR | SOCO | VACAR | Internal | Summer | B10 | 1262 | 2000 | 0 | 48.64 | 46.5 | 10 | 0
2030 | SOCO_2_VACAR | SOCO | VACAR | Internal | Winter | B16 | 25 | 2000 | 0 | 89.28 | 97.06 | 10 | 0
2030 | SOCO_2_VACAR | SOCO | VACAR | Internal | Winter | B17 | 100 | 2000 | 0 | 61.34 | 70.34 | 10 | 0
2030 | SOCO_2_VACAR | SOCO | VACAR | Internal | Winter | B18 | 400 | 2000 | 0 | 53.17 | 60.67 | 10 | 0
2030 | SOCO_2_VACAR | SOCO | VACAR | Internal | Winter | B19 | 700 | 2000 | 0 | 53.17 | 54.32 | 10 | 0
2030 | SOCO_2_VACAR | SOCO | VACAR | Internal | Winter | B20 | 935 | 2000 | 0 | 53.17 | 50.97 | 10 | 0
2030 | SPP_N_2_ENT | SPP_N | ENT | Internal | Shoulder | B11 | 25 | 1800 | 0 | 82.02 | 83.12 | 5 | 0
2030 | SPP_N_2_ENT | SPP_N | ENT | Internal | Shoulder | B12 | 200 | 1800 | 0 | 60.95 | 52.95 | 5 | 0
2030 | SPP_N_2_ENT | SPP_N | ENT | Internal | Shoulder | B13 | 600 | 1800 | 0 | 52.21 | 50.17 | 5 | 0
2030 | SPP_N_2_ENT | SPP_N | ENT | Internal | Shoulder | B14 | 900 | 1800 | 0 | 49.8 | 49.81 | 5 | 0
2030 | SPP_N_2_ENT | SPP_N | ENT | Internal | Shoulder | B15 | 1203 | 1800 | 0 | 48.08 | 49.81 | 5 | 0
2030 | SPP_N_2_ENT | SPP_N | ENT | Internal | Summer | B1 | 10 | 1800 | 1698.73 | 364.16 | 369.16 | 5 | 0
2030 | SPP_N_2_ENT | SPP_N | ENT | Internal | Summer | B2 | 25 | 1800 | 803.86 | 101.44 | 106.44 | 5 | 0
2030 | SPP_N_2_ENT | SPP_N | ENT | Internal | Summer | B3 | 75 | 1800 | 0 | 79.41 | 83 | 5 | 0
2030 | SPP_N_2_ENT | SPP_N | ENT | Internal | Summer | B4 | 100 | 1800 | 0 | 79.41 | 80.73 | 5 | 0
2030 | SPP_N_2_ENT | SPP_N | ENT | Internal | Summer | B5 | 200 | 1800 | 0 | 79.41 | 80.73 | 5 | 0
2030 | SPP_N_2_ENT | SPP_N | ENT | Internal | Summer | B6 | 300 | 1800 | 0 | 71.76 | 72.02 | 5 | 0
2030 | SPP_N_2_ENT | SPP_N | ENT | Internal | Summer | B7 | 400 | 1800 | 0 | 59.28 | 59.28 | 5 | 0
2030 | SPP_N_2_ENT | SPP_N | ENT | Internal | Summer | B8 | 500 | 1800 | 0 | 48.57 | 48.58 | 5 | 0
2030 | SPP_N_2_ENT | SPP_N | ENT | Internal | Summer | B9 | 800 | 1800 | 0 | 47.72 | 48.23 | 5 | 0
2030 | SPP_N_2_ENT | SPP_N | ENT | Internal | Summer | B10 | 1262 | 1800 | 0 | 45.63 | 46.65 | 5 | 0
2030 | SPP_N_2_ENT | SPP_N | ENT | Internal | Winter | B16 | 25 | 1800 | 0 | 79.92 | 81.28 | 5 | 0
2030 | SPP_N_2_ENT | SPP_N | ENT | Internal | Winter | B17 | 100 | 1800 | 0 | 53.66 | 53.34 | 5 | 0
2030 | SPP_N_2_ENT | SPP_N | ENT | Internal | Winter | B18 | 400 | 1800 | 0 | 52.67 | 53.3 | 5 | 0
2030 | SPP_N_2_ENT | SPP_N | ENT | Internal | Winter | B19 | 700 | 1800 | 0 | 51.29 | 52.92 | 5 | 0
2030 | SPP_N_2_ENT | SPP_N | ENT | Internal | Winter | B20 | 935 | 1800 | 0 | 49.97 | 51.17 | 5 | 0
2030 | SPP_N_2_MISO_MO-IL | SPP_N | MISO_MO-IL | Internal | Shoulder | B11 | 25 | 2000 | 0 | 82.02 | 77.6 | 5 | 0
2030 | SPP_N_2_MISO_MO-IL | SPP_N | MISO_MO-IL | Internal | Shoulder | B12 | 200 | 2000 | 0 | 60.95 | 60.95 | 5 | 0
2030 | SPP_N_2_MISO_MO-IL | SPP_N | MISO_MO-IL | Internal | Shoulder | B13 | 600 | 2000 | 0 | 52.21 | 52.21 | 5 | 0
2030 | SPP_N_2_MISO_MO-IL | SPP_N | MISO_MO-IL | Internal | Shoulder | B14 | 900 | 2000 | 0 | 49.8 | 48.16 | 5 | 0
2030 | SPP_N_2_MISO_MO-IL | SPP_N | MISO_MO-IL | Internal | Shoulder | B15 | 1203 | 2000 | 0 | 48.08 | 43.44 | 5 | 0
2030 | SPP_N_2_MISO_MO-IL | SPP_N | MISO_MO-IL | Internal | Summer | B1 | 10 | 2000 | 228.21 | 364.16 | 369.16 | 5 | 0
2030 | SPP_N_2_MISO_MO-IL | SPP_N | MISO_MO-IL | Internal | Summer | B2 | 25 | 2000 | 0 | 101.44 | 98.44 | 5 | 0
2030 | SPP_N_2_MISO_MO-IL | SPP_N | MISO_MO-IL | Internal | Summer | B3 | 75 | 2000 | 0 | 79.41 | 75 | 5 | 0
2030 | SPP_N_2_MISO_MO-IL | SPP_N | MISO_MO-IL | Internal | Summer | B4 | 100 | 2000 | 0 | 79.41 | 75 | 5 | 0
2030 | SPP_N_2_MISO_MO-IL | SPP_N | MISO_MO-IL | Internal | Summer | B5 | 200 | 2000 | 0 | 79.41 | 74.36 | 5 | 0
2030 | SPP_N_2_MISO_MO-IL | SPP_N | MISO_MO-IL | Internal | Summer | B6 | 300 | 2000 | 0 | 71.76 | 64.02 | 5 | 0
2030 | SPP_N_2_MISO_MO-IL | SPP_N | MISO_MO-IL | Internal | Summer | B7 | 400 | 2000 | 0 | 59.28 | 51.28 | 5 | 0
2030 | SPP_N_2_MISO_MO-IL | SPP_N | MISO_MO-IL | Internal | Summer | B8 | 500 | 2000 | 0 | 48.57 | 43.84 | 5 | 0
2030 | SPP_N_2_MISO_MO-IL | SPP_N | MISO_MO-IL | Internal | Summer | B9 | 800 | 2000 | 0 | 47.72 | 43.3 | 5 | 0
2030 | SPP_N_2_MISO_MO-IL | SPP_N | MISO_MO-IL | Internal | Summer | B10 | 1262 | 2000 | 0 | 45.63 | 38.65 | 5 | 0
2030 | SPP_N_2_MISO_MO-IL | SPP_N | MISO_MO-IL | Internal | Winter | B16 | 25 | 2000 | 0 | 79.92 | 79.92 | 5 | 0
2030 | SPP_N_2_MISO_MO-IL | SPP_N | MISO_MO-IL | Internal | Winter | B17 | 100 | 2000 | 42.45 | 53.66 | 58.66 | 5 | 0
2030 | SPP_N_2_MISO_MO-IL | SPP_N | MISO_MO-IL | Internal | Winter | B18 | 400 | 2000 | 0 | 52.67 | 52.67 | 5 | 0
2030 | SPP_N_2_MISO_MO-IL | SPP_N | MISO_MO-IL | Internal | Winter | B19 | 700 | 2000 | 0 | 51.29 | 49.92 | 5 | 0
2030 | SPP_N_2_MISO_MO-IL | SPP_N | MISO_MO-IL | Internal | Winter | B20 | 935 | 2000 | 0 | 49.97 | 42.98 | 5 | 0
2030 | SPP_N_2_MISO_W | SPP_N | MISO_W | Internal | Shoulder | B11 | 25 | 750 | 0 | 82.02 | 77.59 | 5 | 0
2030 | SPP_N_2_MISO_W | SPP_N | MISO_W | Internal | Shoulder | B12 | 200 | 750 | 0 | 60.95 | 60.94 | 5 | 0
2030 | SPP_N_2_MISO_W | SPP_N | MISO_W | Internal | Shoulder | B13 | 600 | 750 | 0 | 52.21 | 52.2 | 5 | 0
2030 | SPP_N_2_MISO_W | SPP_N | MISO_W | Internal | Shoulder | B14 | 900 | 750 | 0 | 49.8 | 48.15 | 5 | 0
2030 | SPP_N_2_MISO_W | SPP_N | MISO_W | Internal | Shoulder | B15 | 1203 | 750 | 0 | 48.08 | 43.43 | 5 | 0
2030 | SPP_N_2_MISO_W | SPP_N | MISO_W | Internal | Summer | B1 | 10 | 750 | 1.61 | 364.16 | 369.15 | 5 | 0
2030 | SPP_N_2_MISO_W | SPP_N | MISO_W | Internal | Summer | B2 | 25 | 750 | 0 | 101.44 | 98.43 | 5 | 0
2030 | SPP_N_2_MISO_W | SPP_N | MISO_W | Internal | Summer | B3 | 75 | 750 | 0 | 79.41 | 76.63 | 5 | 0
2030 | SPP_N_2_MISO_W | SPP_N | MISO_W | Internal | Summer | B4 | 100 | 750 | 0 | 79.41 | 75.8 | 5 | 0
2030 | SPP_N_2_MISO_W | SPP_N | MISO_W | Internal | Summer | B5 | 200 | 750 | 0 | 79.41 | 75.79 | 5 | 0
2030 | SPP_N_2_MISO_W | SPP_N | MISO_W | Internal | Summer | B6 | 300 | 750 | 0 | 71.76 | 64.76 | 5 | 0
2030 | SPP_N_2_MISO_W | SPP_N | MISO_W | Internal | Summer | B7 | 400 | 750 | 0 | 59.28 | 51.29 | 5 | 0
2030 | SPP_N_2_MISO_W | SPP_N | MISO_W | Internal | Summer | B8 | 500 | 750 | 0 | 48.57 | 43.83 | 5 | 0
2030 | SPP_N_2_MISO_W | SPP_N | MISO_W | Internal | Summer | B9 | 800 | 750 | 0 | 47.72 | 43.31 | 5 | 0
2030 | SPP_N_2_MISO_W | SPP_N | MISO_W | Internal | Summer | B10 | 1262 | 750 | 0 | 45.63 | 38.63 | 5 | 0
2030 | SPP_N_2_MISO_W | SPP_N | MISO_W | Internal | Winter | B16 | 25 | 750 | 0 | 79.92 | 79.91 | 5 | 0
2030 | SPP_N_2_MISO_W | SPP_N | MISO_W | Internal | Winter | B17 | 100 | 750 | 0.17 | 53.66 | 58.65 | 5 | 0
2030 | SPP_N_2_MISO_W | SPP_N | MISO_W | Internal | Winter | B18 | 400 | 750 | 0 | 52.67 | 52.66 | 5 | 0
2030 | SPP_N_2_MISO_W | SPP_N | MISO_W | Internal | Winter | B19 | 700 | 750 | 0 | 51.29 | 49.91 | 5 | 0
2030 | SPP_N_2_MISO_W | SPP_N | MISO_W | Internal | Winter | B20 | 935 | 750 | 0 | 49.97 | 42.97 | 5 | 0
2030 | SPP_N_2_NE | SPP_N | NE | Internal | Shoulder | B11 | 25 | 330 | 0 | 82.02 | 79 | 0.01 | 0
2030 | SPP_N_2_NE | SPP_N | NE | Internal | Shoulder | B12 | 200 | 330 | 0.05 | 60.95 | 60.94 | 0.01 | 0
2030 | SPP_N_2_NE | SPP_N | NE | Internal | Shoulder | B13 | 600 | 330 | 0.02 | 52.21 | 52.2 | 0.01 | 0
2030 | SPP_N_2_NE | SPP_N | NE | Internal | Shoulder | B14 | 900 | 330 | 0.01 | 49.8 | 49.79 | 0.01 | 0
2030 | SPP_N_2_NE | SPP_N | NE | Internal | Shoulder | B15 | 1203 | 330 | 0 | 48.08 | 48.06 | 0.01 | 0
2030 | SPP_N_2_NE | SPP_N | NE | Internal | Summer | B1 | 10 | 330 | 0.9 | 364.16 | 364.15 | 0.01 | 0
2030 | SPP_N_2_NE | SPP_N | NE | Internal | Summer | B2 | 25 | 330 | 0 | 101.44 | 98.43 | 0.01 | 0
2030 | SPP_N_2_NE | SPP_N | NE | Internal | Summer | B3 | 75 | 330 | 0.13 | 79.41 | 79.4 | 0.01 | 0
2030 | SPP_N_2_NE | SPP_N | NE | Internal | Summer | B4 | 100 | 330 | 0 | 79.41 | 78.44 | 0.01 | 0
2030 | SPP_N_2_NE | SPP_N | NE | Internal | Summer | B5 | 200 | 330 | 0 | 79.41 | 78.44 | 0.01 | 0
2030 | SPP_N_2_NE | SPP_N | NE | Internal | Summer | B6 | 300 | 330 | 0.04 | 71.76 | 71.75 | 0.01 | 0
2030 | SPP_N_2_NE | SPP_N | NE | Internal | Summer | B7 | 400 | 330 | 0 | 59.28 | 58.29 | 0.01 | 0
2030 | SPP_N_2_NE | SPP_N | NE | Internal | Summer | B8 | 500 | 330 | 0 | 48.57 | 47.7 | 0.01 | 0
2030 | SPP_N_2_NE | SPP_N | NE | Internal | Summer | B9 | 800 | 330 | 0.01 | 47.72 | 47.7 | 0.01 | 0
2030 | SPP_N_2_NE | SPP_N | NE | Internal | Summer | B10 | 1262 | 330 | 0 | 45.63 | 42.47 | 0.01 | 0
2030 | SPP_N_2_NE | SPP_N | NE | Internal | Winter | B16 | 25 | 330 | 0.38 | 79.92 | 79.91 | 0.01 | 0
2030 | SPP_N_2_NE | SPP_N | NE | Internal | Winter | B17 | 100 | 330 | 0.1 | 53.66 | 53.65 | 0.01 | 0
2030 | SPP_N_2_NE | SPP_N | NE | Internal | Winter | B18 | 400 | 330 | 0.03 | 52.67 | 52.66 | 0.01 | 0
2030 | SPP_N_2_NE | SPP_N | NE | Internal | Winter | B19 | 700 | 330 | 0.02 | 51.29 | 51.28 | 0.01 | 0
2030 | SPP_N_2_NE | SPP_N | NE | Internal | Winter | B20 | 935 | 330 | 0.01 | 49.97 | 49.96 | 0.01 | 0
2030 | SPP_N_2_SPP_S | SPP_N | SPP_S | Internal | Shoulder | B11 | 25 | 4000 | 0 | 82.02 | 69.41 | 0.01 | 0
2030 | SPP_N_2_SPP_S | SPP_N | SPP_S | Internal | Shoulder | B12 | 200 | 4000 | 0.05 | 60.95 | 60.94 | 0.01 | 0
2030 | SPP_N_2_SPP_S | SPP_N | SPP_S | Internal | Shoulder | B13 | 600 | 4000 | 0 | 52.21 | 50.29 | 0.01 | 0
2030 | SPP_N_2_SPP_S | SPP_N | SPP_S | Internal | Shoulder | B14 | 900 | 4000 | 0.01 | 49.8 | 49.79 | 0.01 | 0
2030 | SPP_N_2_SPP_S | SPP_N | SPP_S | Internal | Shoulder | B15 | 1203 | 4000 | 359.08 | 48.08 | 48.09 | 0.01 | 0
2030 | SPP_N_2_SPP_S | SPP_N | SPP_S | Internal | Summer | B1 | 10 | 4000 | 0 | 364.16 | 95.46 | 0.01 | 0
2030 | SPP_N_2_SPP_S | SPP_N | SPP_S | Internal | Summer | B2 | 25 | 4000 | 0.41 | 101.44 | 101.43 | 0.01 | 0
2030 | SPP_N_2_SPP_S | SPP_N | SPP_S | Internal | Summer | B3 | 75 | 4000 | 0 | 79.41 | 78 | 0.01 | 0
2030 | SPP_N_2_SPP_S | SPP_N | SPP_S | Internal | Summer | B4 | 100 | 4000 | 0 | 79.41 | 77.07 | 0.01 | 0
2030 | SPP_N_2_SPP_S | SPP_N | SPP_S | Internal | Summer | B5 | 200 | 4000 | 0 | 79.41 | 75.95 | 0.01 | 0
2030 | SPP_N_2_SPP_S | SPP_N | SPP_S | Internal | Summer | B6 | 300 | 4000 | 0 | 71.76 | 67.02 | 0.01 | 0
2030 | SPP_N_2_SPP_S | SPP_N | SPP_S | Internal | Summer | B7 | 400 | 4000 | 2814.27 | 59.28 | 59.29 | 0.01 | 0
2030 | SPP_N_2_SPP_S | SPP_N | SPP_S | Internal | Summer | B8 | 500 | 4000 | 860.23 | 48.57 | 48.58 | 0.01 | 0
2030 | SPP_N_2_SPP_S | SPP_N | SPP_S | Internal | Summer | B9 | 800 | 4000 | 1314.19 | 47.72 | 47.73 | 0.01 | 0
2030 | SPP_N_2_SPP_S | SPP_N | SPP_S | Internal | Summer | B10 | 1262 | 4000 | 4000 | 45.63 | 46.36 | 0.01 | 0.71
2030 | SPP_N_2_SPP_S | SPP_N | SPP_S | Internal | Winter | B16 | 25 | 4000 | 0 | 79.92 | 74.12 | 0.01 | 0
2030 | SPP_N_2_SPP_S | SPP_N | SPP_S | Internal | Winter | B17 | 100 | 4000 | 0.13 | 53.66 | 53.65 | 0.01 | 0
2030 | SPP_N_2_SPP_S | SPP_N | SPP_S | Internal | Winter | B18 | 400 | 4000 | 545.62 | 52.67 | 52.68 | 0.01 | 0
2030 | SPP_N_2_SPP_S | SPP_N | SPP_S | Internal | Winter | B19 | 700 | 4000 | 350.16 | 51.29 | 51.3 | 0.01 | 0
2030 | SPP_N_2_SPP_S | SPP_N | SPP_S | Internal | Winter | B20 | 935 | 4000 | 3717.1 | 49.97 | 49.98 | 0.01 | 0
2030 | SPP_S_2_ENT | SPP_S | ENT | Internal | Shoulder | B11 | 25 | 850 | 850 | 69.41 | 83.12 | 5 | 8.72
2030 | SPP_S_2_ENT | SPP_S | ENT | Internal | Shoulder | B12 | 200 | 850 | 0 | 60.94 | 52.95 | 5 | 0
2030 | SPP_S_2_ENT | SPP_S | ENT | Internal | Shoulder | B13 | 600 | 850 | 0 | 50.29 | 50.17 | 5 | 0
2030 | SPP_S_2_ENT | SPP_S | ENT | Internal | Shoulder | B14 | 900 | 850 | 0 | 49.79 | 49.81 | 5 | 0
2030 | SPP_S_2_ENT | SPP_S | ENT | Internal | Shoulder | B15 | 1203 | 850 | 0 | 48.09 | 49.81 | 5 | 0
2030 | SPP_S_2_ENT | SPP_S | ENT | Internal | Summer | B1 | 10 | 850 | 850 | 95.46 | 369.16 | 5 | 268.7
2030 | SPP_S_2_ENT | SPP_S | ENT | Internal | Summer | B2 | 25 | 850 | 849.19 | 101.43 | 106.44 | 5 | 0.01
2030 | SPP_S_2_ENT | SPP_S | ENT | Internal | Summer | B3 | 75 | 850 | 714.95 | 78 | 83 | 5 | 0
2030 | SPP_S_2_ENT | SPP_S | ENT | Internal | Summer | B4 | 100 | 850 | 0 | 77.07 | 80.73 | 5 | 0
2030 | SPP_S_2_ENT | SPP_S | ENT | Internal | Summer | B5 | 200 | 850 | 0 | 75.95 | 80.73 | 5 | 0
2030 | SPP_S_2_ENT | SPP_S | ENT | Internal | Summer | B6 | 300 | 850 | 178.24 | 67.02 | 72.02 | 5 | 0
2030 | SPP_S_2_ENT | SPP_S | ENT | Internal | Summer | B7 | 400 | 850 | 0 | 59.29 | 59.28 | 5 | 0
2030 | SPP_S_2_ENT | SPP_S | ENT | Internal | Summer | B8 | 500 | 850 | 0 | 48.58 | 48.58 | 5 | 0
2030 | SPP_S_2_ENT | SPP_S | ENT | Internal | Summer | B9 | 800 | 850 | 0 | 47.73 | 48.23 | 5 | 0
2030 | SPP_S_2_ENT | SPP_S | ENT | Internal | Summer | B10 | 1262 | 850 | 0 | 46.36 | 46.65 | 5 | 0
2030 | SPP_S_2_ENT | SPP_S | ENT | Internal | Winter | B16 | 25 | 850 | 850 | 74.12 | 81.28 | 5 | 2.17
2030 | SPP_S_2_ENT | SPP_S | ENT | Internal | Winter | B17 | 100 | 850 | 0 | 53.65 | 53.34 | 5 | 0
2030 | SPP_S_2_ENT | SPP_S | ENT | Internal | Winter | B18 | 400 | 850 | 0 | 52.68 | 53.3 | 5 | 0
2030 | SPP_S_2_ENT | SPP_S | ENT | Internal | Winter | B19 | 700 | 850 | 0 | 51.3 | 52.92 | 5 | 0
2030 | SPP_S_2_ENT | SPP_S | ENT | Internal | Winter | B20 | 935 | 850 | 0 | 49.98 | 51.17 | 5 | 0
2030 | SPP_S_2_SPP_N | SPP_S | SPP_N | Internal | Shoulder | B11 | 25 | 640 | 640 | 69.41 | 82.02 | 0.01 | 12.6
2030 | SPP_S_2_SPP_N | SPP_S | SPP_N | Internal | Shoulder | B12 | 200 | 640 | 609.91 | 60.94 | 60.95 | 0.01 | 0
2030 | SPP_S_2_SPP_N | SPP_S | SPP_N | Internal | Shoulder | B13 | 600 | 640 | 640 | 50.29 | 52.21 | 0.01 | 1.91
2030 | SPP_S_2_SPP_N | SPP_S | SPP_N | Internal | Shoulder | B14 | 900 | 640 | 636.33 | 49.79 | 49.8 | 0.01 | 0
2030 | SPP_S_2_SPP_N | SPP_S | SPP_N | Internal | Shoulder | B15 | 1203 | 640 | 0 | 48.09 | 48.08 | 0.01 | 0
2030 | SPP_S_2_SPP_N | SPP_S | SPP_N | Internal | Summer | B1 | 10 | 640 | 640 | 95.46 | 364.16 | 0.01 | 268.68
2030 | SPP_S_2_SPP_N | SPP_S | SPP_N | Internal | Summer | B2 | 25 | 640 | 98.58 | 101.43 | 101.44 | 0.01 | 0
2030 | SPP_S_2_SPP_N | SPP_S | SPP_N | Internal | Summer | B3 | 75 | 640 | 640 | 78 | 79.41 | 0.01 | 1.4
2030 | SPP_S_2_SPP_N | SPP_S | SPP_N | Internal | Summer | B4 | 100 | 640 | 640 | 77.07 | 79.41 | 0.01 | 2.33
2030 | SPP_S_2_SPP_N | SPP_S | SPP_N | Internal | Summer | B5 | 200 | 640 | 640 | 75.95 | 79.41 | 0.01 | 3.45
2030 | SPP_S_2_SPP_N | SPP_S | SPP_N | Internal | Summer | B6 | 300 | 640 | 640 | 67.02 | 71.76 | 0.01 | 4.73
2030 | SPP_S_2_SPP_N | SPP_S | SPP_N | Internal | Summer | B7 | 400 | 640 | 0.03 | 59.29 | 59.28 | 0.01 | 0
2030 | SPP_S_2_SPP_N | SPP_S | SPP_N | Internal | Summer | B8 | 500 | 640 | 0.02 | 48.58 | 48.57 | 0.01 | 0
2030 | SPP_S_2_SPP_N | SPP_S | SPP_N | Internal | Summer | B9 | 800 | 640 | 0.01 | 47.73 | 47.72 | 0.01 | 0
2030 | SPP_S_2_SPP_N | SPP_S | SPP_N | Internal | Summer | B10 | 1262 | 640 | 0 | 46.36 | 45.63 | 0.01 | 0
2030 | SPP_S_2_SPP_N | SPP_S | SPP_N | Internal | Winter | B16 | 25 | 640 | 640 | 74.12 | 79.92 | 0.01 | 5.79
2030 | SPP_S_2_SPP_N | SPP_S | SPP_N | Internal | Winter | B17 | 100 | 640 | 2.87 | 53.65 | 53.66 | 0.01 | 0
2030 | SPP_S_2_SPP_N | SPP_S | SPP_N | Internal | Winter | B18 | 400 | 640 | 0.03 | 52.68 | 52.67 | 0.01 | 0
2030 | SPP_S_2_SPP_N | SPP_S | SPP_N | Internal | Winter | B19 | 700 | 640 | 0.02 | 51.3 | 51.29 | 0.01 | 0
2030 | SPP_S_2_SPP_N | SPP_S | SPP_N | Internal | Winter | B20 | 935 | 640 | 0.01 | 49.98 | 49.97 | 0.01 | 0
2030 | TVA_2_ENT | TVA | ENT | Internal | Shoulder | B11 | 25 | 500 | 178.54 | 74.12 | 83.12 | 9 | 0
2030 | TVA_2_ENT | TVA | ENT | Internal | Shoulder | B12 | 200 | 500 | 0 | 51.95 | 52.95 | 9 | 0
2030 | TVA_2_ENT | TVA | ENT | Internal | Shoulder | B13 | 600 | 500 | 0 | 51.68 | 50.17 | 9 | 0
2030 | TVA_2_ENT | TVA | ENT | Internal | Shoulder | B14 | 900 | 500 | 0 | 51.68 | 49.81 | 9 | 0
2030 | TVA_2_ENT | TVA | ENT | Internal | Shoulder | B15 | 1203 | 500 | 0 | 50.61 | 49.81 | 9 | 0
2030 | TVA_2_ENT | TVA | ENT | Internal | Summer | B1 | 10 | 500 | 0 | 377.16 | 369.16 | 9 | 0
2030 | TVA_2_ENT | TVA | ENT | Internal | Summer | B2 | 25 | 500 | 227.47 | 97.44 | 106.44 | 9 | 0
2030 | TVA_2_ENT | TVA | ENT | Internal | Summer | B3 | 75 | 500 | 0 | 83.01 | 83 | 9 | 0
2030 | TVA_2_ENT | TVA | ENT | Internal | Summer | B4 | 100 | 500 | 0 | 79.81 | 80.73 | 9 | 0
2030 | TVA_2_ENT | TVA | ENT | Internal | Summer | B5 | 200 | 500 | 0 | 79.81 | 80.73 | 9 | 0
2030 | TVA_2_ENT | TVA | ENT | Internal | Summer | B6 | 300 | 500 | 500 | 61.48 | 72.02 | 9 | 1.55
2030 | TVA_2_ENT | TVA | ENT | Internal | Summer | B7 | 400 | 500 | 499.99 | 50.2 | 59.28 | 9 | 0.08
2030 | TVA_2_ENT | TVA | ENT | Internal | Summer | B8 | 500 | 500 | 0 | 48.14 | 48.58 | 9 | 0
2030 | TVA_2_ENT | TVA | ENT | Internal | Summer | B9 | 800 | 500 | 0 | 48.14 | 48.23 | 9 | 0
2030 | TVA_2_ENT | TVA | ENT | Internal | Summer | B10 | 1262 | 500 | 0 | 44.33 | 46.65 | 9 | 0
2030 | TVA_2_ENT | TVA | ENT | Internal | Winter | B16 | 25 | 500 | 0 | 80.29 | 81.28 | 9 | 0
2030 | TVA_2_ENT | TVA | ENT | Internal | Winter | B17 | 100 | 500 | 0 | 54.75 | 53.34 | 9 | 0
2030 | TVA_2_ENT | TVA | ENT | Internal | Winter | B18 | 400 | 500 | 0 | 52.5 | 53.3 | 9 | 0
2030 | TVA_2_ENT | TVA | ENT | Internal | Winter | B19 | 700 | 500 | 0 | 52.5 | 52.92 | 9 | 0
2030 | TVA_2_ENT | TVA | ENT | Internal | Winter | B20 | 935 | 500 | 0 | 50.98 | 51.17 | 9 | 0
2030 | TVA_2_MISO_MO-IL | TVA | MISO_MO-IL | Internal | Shoulder | B11 | 25 | 50 | 0 | 74.12 | 77.6 | 9 | 0
2030 | TVA_2_MISO_MO-IL | TVA | MISO_MO-IL | Internal | Shoulder | B12 | 200 | 50 | 39.4 | 51.95 | 60.95 | 9 | 0
2030 | TVA_2_MISO_MO-IL | TVA | MISO_MO-IL | Internal | Shoulder | B13 | 600 | 50 | 0 | 51.68 | 52.21 | 9 | 0
2030 | TVA_2_MISO_MO-IL | TVA | MISO_MO-IL | Internal | Shoulder | B14 | 900 | 50 | 0 | 51.68 | 48.16 | 9 | 0
2030 | TVA_2_MISO_MO-IL | TVA | MISO_MO-IL | Internal | Shoulder | B15 | 1203 | 50 | 0 | 50.61 | 43.44 | 9 | 0
2030 | TVA_2_MISO_MO-IL | TVA | MISO_MO-IL | Internal | Summer | B1 | 10 | 50 | 0 | 377.16 | 369.16 | 9 | 0
2030 | TVA_2_MISO_MO-IL | TVA | MISO_MO-IL | Internal | Summer | B2 | 25 | 50 | 0 | 97.44 | 98.44 | 9 | 0
2030 | TVA_2_MISO_MO-IL | TVA | MISO_MO-IL | Internal | Summer | B3 | 75 | 50 | 0 | 83.01 | 75 | 9 | 0
2030 | TVA_2_MISO_MO-IL | TVA | MISO_MO-IL | Internal | Summer | B4 | 100 | 50 | 0 | 79.81 | 75 | 9 | 0
2030 | TVA_2_MISO_MO-IL | TVA | MISO_MO-IL | Internal | Summer | B5 | 200 | 50 | 0 | 79.81 | 74.36 | 9 | 0
2030 | TVA_2_MISO_MO-IL | TVA | MISO_MO-IL | Internal | Summer | B6 | 300 | 50 | 0 | 61.48 | 64.02 | 9 | 0
2030 | TVA_2_MISO_MO-IL | TVA | MISO_MO-IL | Internal | Summer | B7 | 400 | 50 | 0 | 50.2 | 51.28 | 9 | 0
2030 | TVA_2_MISO_MO-IL | TVA | MISO_MO-IL | Internal | Summer | B8 | 500 | 50 | 0 | 48.14 | 43.84 | 9 | 0
2030 | TVA_2_MISO_MO-IL | TVA | MISO_MO-IL | Internal | Summer | B9 | 800 | 50 | 0 | 48.14 | 43.3 | 9 | 0
2030 | TVA_2_MISO_MO-IL | TVA | MISO_MO-IL | Internal | Summer | B10 | 1262 | 50 | 0 | 44.33 | 38.65 | 9 | 0
2030 | TVA_2_MISO_MO-IL | TVA | MISO_MO-IL | Internal | Winter | B16 | 25 | 50 | 0 | 80.29 | 79.92 | 9 | 0
2030 | TVA_2_MISO_MO-IL | TVA | MISO_MO-IL | Internal | Winter | B17 | 100 | 50 | 0 | 54.75 | 58.66 | 9 | 0
2030 | TVA_2_MISO_MO-IL | TVA | MISO_MO-IL | Internal | Winter | B18 | 400 | 50 | 0 | 52.5 | 52.67 | 9 | 0
2030 | TVA_2_MISO_MO-IL | TVA | MISO_MO-IL | Internal | Winter | B19 | 700 | 50 | 0 | 52.5 | 49.92 | 9 | 0
2030 | TVA_2_MISO_MO-IL | TVA | MISO_MO-IL | Internal | Winter | B20 | 935 | 50 | 0 | 50.98 | 42.98 | 9 | 0
2030 | TVA_2_NonRTO_Midwest | TVA | NonRTO_Midwest | Internal | Shoulder | B11 | 25 | 100 | 19.36 | 74.12 | 83.12 | 9 | 0
2030 | TVA_2_NonRTO_Midwest | TVA | NonRTO_Midwest | Internal | Shoulder | B12 | 200 | 100 | 100 | 51.95 | 68.96 | 9 | 8.01
2030 | TVA_2_NonRTO_Midwest | TVA | NonRTO_Midwest | Internal | Shoulder | B13 | 600 | 100 | 0 | 51.68 | 60.22 | 9 | 0
2030 | TVA_2_NonRTO_Midwest | TVA | NonRTO_Midwest | Internal | Shoulder | B14 | 900 | 100 | 0 | 51.68 | 46.67 | 9 | 0
2030 | TVA_2_NonRTO_Midwest | TVA | NonRTO_Midwest | Internal | Shoulder | B15 | 1203 | 100 | 0 | 50.61 | 42.88 | 9 | 0
2030 | TVA_2_NonRTO_Midwest | TVA | NonRTO_Midwest | Internal | Summer | B1 | 10 | 100 | 0 | 377.16 | 369.16 | 9 | 0
2030 | TVA_2_NonRTO_Midwest | TVA | NonRTO_Midwest | Internal | Summer | B2 | 25 | 100 | 0 | 97.44 | 98.44 | 9 | 0
2030 | TVA_2_NonRTO_Midwest | TVA | NonRTO_Midwest | Internal | Summer | B3 | 75 | 100 | 0 | 83.01 | 80.48 | 9 | 0
2030 | TVA_2_NonRTO_Midwest | TVA | NonRTO_Midwest | Internal | Summer | B4 | 100 | 100 | 0 | 79.81 | 80.48 | 9 | 0
2030 | TVA_2_NonRTO_Midwest | TVA | NonRTO_Midwest | Internal | Summer | B5 | 200 | 100 | 0 | 79.81 | 80.48 | 9 | 0
2030 | TVA_2_NonRTO_Midwest | TVA | NonRTO_Midwest | Internal | Summer | B6 | 300 | 100 | 100 | 61.48 | 72.01 | 9 | 1.53
2030 | TVA_2_NonRTO_Midwest | TVA | NonRTO_Midwest | Internal | Summer | B7 | 400 | 100 | 64.22 | 50.2 | 59.2 | 9 | 0
2030 | TVA_2_NonRTO_Midwest | TVA | NonRTO_Midwest | Internal | Summer | B8 | 500 | 100 | 0 | 48.14 | 44.74 | 9 | 0
2030 | TVA_2_NonRTO_Midwest | TVA | NonRTO_Midwest | Internal | Summer | B9 | 800 | 100 | 0 | 48.14 | 40.13 | 9 | 0
2030 | TVA_2_NonRTO_Midwest | TVA | NonRTO_Midwest | Internal | Summer | B10 | 1262 | 100 | 0 | 44.33 | 36.84 | 9 | 0
2030 | TVA_2_NonRTO_Midwest | TVA | NonRTO_Midwest | Internal | Winter | B16 | 25 | 100 | 0 | 80.29 | 88.13 | 9 | 0
2030 | TVA_2_NonRTO_Midwest | TVA | NonRTO_Midwest | Internal | Winter | B17 | 100 | 100 | 100 | 54.75 | 68.35 | 9 | 4.59
2030 | TVA_2_NonRTO_Midwest | TVA | NonRTO_Midwest | Internal | Winter | B18 | 400 | 100 | 0 | 52.5 | 60.69 | 9 | 0
2030 | TVA_2_NonRTO_Midwest | TVA | NonRTO_Midwest | Internal | Winter | B19 | 700 | 100 | 0 | 52.5 | 48.45 | 9 | 0
2030 | TVA_2_NonRTO_Midwest | TVA | NonRTO_Midwest | Internal | Winter | B20 | 935 | 100 | 0 | 50.98 | 42.97 | 9 | 0
2030 | TVA_2_PJM_ROR | TVA | PJM_ROR | Internal | Shoulder | B11 | 25 | 500 | 0 | 74.12 | 75.6 | 9 | 0
2030 | TVA_2_PJM_ROR | TVA | PJM_ROR | Internal | Shoulder | B12 | 200 | 500 | 500 | 51.95 | 62.95 | 9 | 2
2030 | TVA_2_PJM_ROR | TVA | PJM_ROR | Internal | Shoulder | B13 | 600 | 500 | 0 | 51.68 | 54.21 | 9 | 0
2030 | TVA_2_PJM_ROR | TVA | PJM_ROR | Internal | Shoulder | B14 | 900 | 500 | 0 | 51.68 | 50.16 | 9 | 0
2030 | TVA_2_PJM_ROR | TVA | PJM_ROR | Internal | Shoulder | B15 | 1203 | 500 | 0 | 50.61 | 45.43 | 9 | 0
2030 | TVA_2_PJM_ROR | TVA | PJM_ROR | Internal | Summer | B1 | 10 | 500 | 20.38 | 377.16 | 386.16 | 9 | 0
2030 | TVA_2_PJM_ROR | TVA | PJM_ROR | Internal | Summer | B2 | 25 | 500 | 0 | 97.44 | 103.77 | 9 | 0
2030 | TVA_2_PJM_ROR | TVA | PJM_ROR | Internal | Summer | B3 | 75 | 500 | 0 | 83.01 | 76.32 | 9 | 0
2030 | TVA_2_PJM_ROR | TVA | PJM_ROR | Internal | Summer | B4 | 100 | 500 | 0 | 79.81 | 73.8 | 9 | 0
2030 | TVA_2_PJM_ROR | TVA | PJM_ROR | Internal | Summer | B5 | 200 | 500 | 0 | 79.81 | 73.8 | 9 | 0
2030 | TVA_2_PJM_ROR | TVA | PJM_ROR | Internal | Summer | B6 | 300 | 500 | 0 | 61.48 | 65.02 | 9 | 0
2030 | TVA_2_PJM_ROR | TVA | PJM_ROR | Internal | Summer | B7 | 400 | 500 | 0 | 50.2 | 53.27 | 9 | 0
2030 | TVA_2_PJM_ROR | TVA | PJM_ROR | Internal | Summer | B8 | 500 | 500 | 0 | 48.14 | 45.82 | 9 | 0
2030 | TVA_2_PJM_ROR | TVA | PJM_ROR | Internal | Summer | B9 | 800 | 500 | 0 | 48.14 | 43.74 | 9 | 0
2030 | TVA_2_PJM_ROR | TVA | PJM_ROR | Internal | Summer | B10 | 1262 | 500 | 0 | 44.33 | 40.5 | 9 | 0
2030 | TVA_2_PJM_ROR | TVA | PJM_ROR | Internal | Winter | B16 | 25 | 500 | 0 | 80.29 | 81.92 | 9 | 0
2030 | TVA_2_PJM_ROR | TVA | PJM_ROR | Internal | Winter | B17 | 100 | 500 | 0 | 54.75 | 62.34 | 9 | 0
2030 | TVA_2_PJM_ROR | TVA | PJM_ROR | Internal | Winter | B18 | 400 | 500 | 0 | 52.5 | 54.67 | 9 | 0
2030 | TVA_2_PJM_ROR | TVA | PJM_ROR | Internal | Winter | B19 | 700 | 500 | 0 | 52.5 | 51.57 | 9 | 0
2030 | TVA_2_PJM_ROR | TVA | PJM_ROR | Internal | Winter | B20 | 935 | 500 | 0 | 50.98 | 44.97 | 9 | 0
2030 | TVA_2_SOCO | TVA | SOCO | Internal | Shoulder | B11 | 25 | 500 | 499.99 | 74.12 | 84.43 | 9 | 1.3
2030 | TVA_2_SOCO | TVA | SOCO | Internal | Shoulder | B12 | 200 | 500 | 376.14 | 51.95 | 60.95 | 9 | 0
2030 | TVA_2_SOCO | TVA | SOCO | Internal | Shoulder | B13 | 600 | 500 | 0 | 51.68 | 50.29 | 9 | 0
2030 | TVA_2_SOCO | TVA | SOCO | Internal | Shoulder | B14 | 900 | 500 | 0 | 51.68 | 50.29 | 9 | 0
2030 | TVA_2_SOCO | TVA | SOCO | Internal | Shoulder | B15 | 1203 | 500 | 0 | 50.61 | 50.12 | 9 | 0
2030 | TVA_2_SOCO | TVA | SOCO | Internal | Summer | B1 | 10 | 500 | 22.39 | 377.16 | 386.16 | 9 | 0
2030 | TVA_2_SOCO | TVA | SOCO | Internal | Summer | B2 | 25 | 500 | 500 | 97.44 | 115.44 | 9 | 9
2030 | TVA_2_SOCO | TVA | SOCO | Internal | Summer | B3 | 75 | 500 | 0 | 83.01 | 91 | 9 | 0
2030 | TVA_2_SOCO | TVA | SOCO | Internal | Summer | B4 | 100 | 500 | 0 | 79.81 | 83.67 | 9 | 0
2030 | TVA_2_SOCO | TVA | SOCO | Internal | Summer | B5 | 200 | 500 | 0 | 79.81 | 83.67 | 9 | 0
2030 | TVA_2_SOCO | TVA | SOCO | Internal | Summer | B6 | 300 | 500 | 500 | 61.48 | 80.02 | 9 | 9.55
2030 | TVA_2_SOCO | TVA | SOCO | Internal | Summer | B7 | 400 | 500 | 500 | 50.2 | 68.27 | 9 | 9.07
2030 | TVA_2_SOCO | TVA | SOCO | Internal | Summer | B8 | 500 | 500 | 0 | 48.14 | 56.58 | 9 | 0
2030 | TVA_2_SOCO | TVA | SOCO | Internal | Summer | B9 | 800 | 500 | 0 | 48.14 | 48.64 | 9 | 0
2030 | TVA_2_SOCO | TVA | SOCO | Internal | Summer | B10 | 1262 | 500 | 0 | 44.33 | 48.64 | 9 | 0
2030 | TVA_2_SOCO | TVA | SOCO | Internal | Winter | B16 | 25 | 500 | 11.3 | 80.29 | 89.28 | 9 | 0
2030 | TVA_2_SOCO | TVA | SOCO | Internal | Winter | B17 | 100 | 500 | 0 | 54.75 | 61.34 | 9 | 0
2030 | TVA_2_SOCO | TVA | SOCO | Internal | Winter | B18 | 400 | 500 | 0 | 52.5 | 53.17 | 9 | 0
2030 | TVA_2_SOCO | TVA | SOCO | Internal | Winter | B19 | 700 | 500 | 0 | 52.5 | 53.17 | 9 | 0
2030 | TVA_2_SOCO | TVA | SOCO | Internal | Winter | B20 | 935 | 500 | 0 | 50.98 | 53.17 | 9 | 0
2030 | TVA_2_VACAR | TVA | VACAR | Internal | Shoulder | B11 | 25 | 150 | 0 | 74.12 | 81.6 | 9 | 0
2030 | TVA_2_VACAR | TVA | VACAR | Internal | Shoulder | B12 | 200 | 150 | 150 | 51.95 | 68.31 | 9 | 7.36
2030 | TVA_2_VACAR | TVA | VACAR | Internal | Shoulder | B13 | 600 | 150 | 0 | 51.68 | 60.21 | 9 | 0
2030 | TVA_2_VACAR | TVA | VACAR | Internal | Shoulder | B14 | 900 | 150 | 0 | 51.68 | 56.16 | 9 | 0
2030 | TVA_2_VACAR | TVA | VACAR | Internal | Shoulder | B15 | 1203 | 150 | 0 | 50.61 | 49.45 | 9 | 0
2030 | TVA_2_VACAR | TVA | VACAR | Internal | Summer | B1 | 10 | 150 | 150 | 377.16 | 392.16 | 9 | 6
2030 | TVA_2_VACAR | TVA | VACAR | Internal | Summer | B2 | 25 | 150 | 150 | 97.44 | 115.44 | 9 | 9
2030 | TVA_2_VACAR | TVA | VACAR | Internal | Summer | B3 | 75 | 150 | 0 | 83.01 | 85.75 | 9 | 0
2030 | TVA_2_VACAR | TVA | VACAR | Internal | Summer | B4 | 100 | 150 | 0 | 79.81 | 85.75 | 9 | 0
2030 | TVA_2_VACAR | TVA | VACAR | Internal | Summer | B5 | 200 | 150 | 0 | 79.81 | 85.75 | 9 | 0
2030 | TVA_2_VACAR | TVA | VACAR | Internal | Summer | B6 | 300 | 150 | 150 | 61.48 | 73.02 | 9 | 2.55
2030 | TVA_2_VACAR | TVA | VACAR | Internal | Summer | B7 | 400 | 150 | 150 | 50.2 | 61.27 | 9 | 2.07
2030 | TVA_2_VACAR | TVA | VACAR | Internal | Summer | B8 | 500 | 150 | 0 | 48.14 | 51.82 | 9 | 0
2030 | TVA_2_VACAR | TVA | VACAR | Internal | Summer | B9 | 800 | 150 | 0 | 48.14 | 49.72 | 9 | 0
2030 | TVA_2_VACAR | TVA | VACAR | Internal | Summer | B10 | 1262 | 150 | 0 | 44.33 | 46.5 | 9 | 0
2030 | TVA_2_VACAR | TVA | VACAR | Internal | Winter | B16 | 25 | 150 | 150 | 80.29 | 97.06 | 9 | 7.77
2030 | TVA_2_VACAR | TVA | VACAR | Internal | Winter | B17 | 100 | 150 | 150 | 54.75 | 70.34 | 9 | 6.58
2030 | TVA_2_VACAR | TVA | VACAR | Internal | Winter | B18 | 400 | 150 | 0 | 52.5 | 60.67 | 9 | 0
2030 | TVA_2_VACAR | TVA | VACAR | Internal | Winter | B19 | 700 | 150 | 0 | 52.5 | 54.32 | 9 | 0
2030 | TVA_2_VACAR | TVA | VACAR | Internal | Winter | B20 | 935 | 150 | 0 | 50.98 | 50.97 | 9 | 0
2030 | TVA_Transmission_2_ENT | TVA_Transmission | ENT | Internal | Shoulder | B11 | 25 | 3000 | 0 | 79.73 | 83.12 | 9 | 0
2030 | TVA_Transmission_2_ENT | TVA_Transmission | ENT | Internal | Shoulder | B12 | 200 | 3000 | 0 | 60.56 | 52.95 | 9 | 0
2030 | TVA_Transmission_2_ENT | TVA_Transmission | ENT | Internal | Shoulder | B13 | 600 | 3000 | 0 | 55.21 | 50.17 | 9 | 0
2030 | TVA_Transmission_2_ENT | TVA_Transmission | ENT | Internal | Shoulder | B14 | 900 | 3000 | 0 | 52.69 | 49.81 | 9 | 0
2030 | TVA_Transmission_2_ENT | TVA_Transmission | ENT | Internal | Shoulder | B15 | 1203 | 3000 | 0 | 50.71 | 49.81 | 9 | 0
2030 | TVA_Transmission_2_ENT | TVA_Transmission | ENT | Internal | Summer | B1 | 10 | 3000 | 0 | 377.16 | 369.16 | 9 | 0
2030 | TVA_Transmission_2_ENT | TVA_Transmission | ENT | Internal | Summer | B2 | 25 | 3000 | 0 | 106.44 | 106.44 | 9 | 0
2030 | TVA_Transmission_2_ENT | TVA_Transmission | ENT | Internal | Summer | B3 | 75 | 3000 | 0 | 83 | 83 | 9 | 0
2030 | TVA_Transmission_2_ENT | TVA_Transmission | ENT | Internal | Summer | B4 | 100 | 3000 | 0 | 79.8 | 80.73 | 9 | 0
2030 | TVA_Transmission_2_ENT | TVA_Transmission | ENT | Internal | Summer | B5 | 200 | 3000 | 0 | 79.8 | 80.73 | 9 | 0
2030 | TVA_Transmission_2_ENT | TVA_Transmission | ENT | Internal | Summer | B6 | 300 | 3000 | 0 | 71.02 | 72.02 | 9 | 0
2030 | TVA_Transmission_2_ENT | TVA_Transmission | ENT | Internal | Summer | B7 | 400 | 3000 | 0 | 59.27 | 59.28 | 9 | 0
2030 | TVA_Transmission_2_ENT | TVA_Transmission | ENT | Internal | Summer | B8 | 500 | 3000 | 0 | 49.68 | 48.58 | 9 | 0
2030 | TVA_Transmission_2_ENT | TVA_Transmission | ENT | Internal | Summer | B9 | 800 | 3000 | 0 | 48.13 | 48.23 | 9 | 0
2030 | TVA_Transmission_2_ENT | TVA_Transmission | ENT | Internal | Summer | B10 | 1262 | 3000 | 0 | 44.55 | 46.65 | 9 | 0
2030 | TVA_Transmission_2_ENT | TVA_Transmission | ENT | Internal | Winter | B16 | 25 | 3000 | 0 | 87.92 | 81.28 | 9 | 0
2030 | TVA_Transmission_2_ENT | TVA_Transmission | ENT | Internal | Winter | B17 | 100 | 3000 | 0 | 61.34 | 53.34 | 9 | 0
2030 | TVA_Transmission_2_ENT | TVA_Transmission | ENT | Internal | Winter | B18 | 400 | 3000 | 0 | 56.44 | 53.3 | 9 | 0
2030 | TVA_Transmission_2_ENT | TVA_Transmission | ENT | Internal | Winter | B19 | 700 | 3000 | 0 | 53.82 | 52.92 | 9 | 0
2030 | TVA_Transmission_2_ENT | TVA_Transmission | ENT | Internal | Winter | B20 | 935 | 3000 | 0 | 50.97 | 51.17 | 9 | 0
2030 | TVA_Transmission_2_MISO_MO-IL | TVA_Transmission | MISO_MO-IL | Internal | Shoulder | B11 | 25 | 4000 | 0 | 79.73 | 77.6 | 9 | 0
2030 | TVA_Transmission_2_MISO_MO-IL | TVA_Transmission | MISO_MO-IL | Internal | Shoulder | B12 | 200 | 4000 | 0 | 60.56 | 60.95 | 9 | 0
2030 | TVA_Transmission_2_MISO_MO-IL | TVA_Transmission | MISO_MO-IL | Internal | Shoulder | B13 | 600 | 4000 | 0 | 55.21 | 52.21 | 9 | 0
2030 | TVA_Transmission_2_MISO_MO-IL | TVA_Transmission | MISO_MO-IL | Internal | Shoulder | B14 | 900 | 4000 | 0 | 52.69 | 48.16 | 9 | 0
2030 | TVA_Transmission_2_MISO_MO-IL | TVA_Transmission | MISO_MO-IL | Internal | Shoulder | B15 | 1203 | 4000 | 0 | 50.71 | 43.44 | 9 | 0
2030 | TVA_Transmission_2_MISO_MO-IL | TVA_Transmission | MISO_MO-IL | Internal | Summer | B1 | 10 | 4000 | 0 | 377.16 | 369.16 | 9 | 0
2030 | TVA_Transmission_2_MISO_MO-IL | TVA_Transmission | MISO_MO-IL | Internal | Summer | B2 | 25 | 4000 | 0 | 106.44 | 98.44 | 9 | 0
2030 | TVA_Transmission_2_MISO_MO-IL | TVA_Transmission | MISO_MO-IL | Internal | Summer | B3 | 75 | 4000 | 0 | 83 | 75 | 9 | 0
2030 | TVA_Transmission_2_MISO_MO-IL | TVA_Transmission | MISO_MO-IL | Internal | Summer | B4 | 100 | 4000 | 0 | 79.8 | 75 | 9 | 0
2030 | TVA_Transmission_2_MISO_MO-IL | TVA_Transmission | MISO_MO-IL | Internal | Summer | B5 | 200 | 4000 | 0 | 79.8 | 74.36 | 9 | 0
2030 | TVA_Transmission_2_MISO_MO-IL | TVA_Transmission | MISO_MO-IL | Internal | Summer | B6 | 300 | 4000 | 0 | 71.02 | 64.02 | 9 | 0
2030 | TVA_Transmission_2_MISO_MO-IL | TVA_Transmission | MISO_MO-IL | Internal | Summer | B7 | 400 | 4000 | 0 | 59.27 | 51.28 | 9 | 0
2030 | TVA_Transmission_2_MISO_MO-IL | TVA_Transmission | MISO_MO-IL | Internal | Summer | B8 | 500 | 4000 | 0 | 49.68 | 43.84 | 9 | 0
2030 | TVA_Transmission_2_MISO_MO-IL | TVA_Transmission | MISO_MO-IL | Internal | Summer | B9 | 800 | 4000 | 0 | 48.13 | 43.3 | 9 | 0
2030 | TVA_Transmission_2_MISO_MO-IL | TVA_Transmission | MISO_MO-IL | Internal | Summer | B10 | 1262 | 4000 | 0 | 44.55 | 38.65 | 9 | 0
2030 | TVA_Transmission_2_MISO_MO-IL | TVA_Transmission | MISO_MO-IL | Internal | Winter | B16 | 25 | 4000 | 0 | 87.92 | 79.92 | 9 | 0
2030 | TVA_Transmission_2_MISO_MO-IL | TVA_Transmission | MISO_MO-IL | Internal | Winter | B17 | 100 | 4000 | 0 | 61.34 | 58.66 | 9 | 0
2030 | TVA_Transmission_2_MISO_MO-IL | TVA_Transmission | MISO_MO-IL | Internal | Winter | B18 | 400 | 4000 | 0 | 56.44 | 52.67 | 9 | 0
2030 | TVA_Transmission_2_MISO_MO-IL | TVA_Transmission | MISO_MO-IL | Internal | Winter | B19 | 700 | 4000 | 0 | 53.82 | 49.92 | 9 | 0
2030 | TVA_Transmission_2_MISO_MO-IL | TVA_Transmission | MISO_MO-IL | Internal | Winter | B20 | 935 | 4000 | 0 | 50.97 | 42.98 | 9 | 0
2030 | TVA_Transmission_2_NonRTO_Midwest | TVA_Transmission | NonRTO_Midwest | Internal | Shoulder | B11 | 25 | 700 | 0 | 79.73 | 83.12 | 9 | 0
2030 | TVA_Transmission_2_NonRTO_Midwest | TVA_Transmission | NonRTO_Midwest | Internal | Shoulder | B12 | 200 | 700 | 0 | 60.56 | 68.96 | 9 | 0
2030 | TVA_Transmission_2_NonRTO_Midwest | TVA_Transmission | NonRTO_Midwest | Internal | Shoulder | B13 | 600 | 700 | 0 | 55.21 | 60.22 | 9 | 0
2030 | TVA_Transmission_2_NonRTO_Midwest | TVA_Transmission | NonRTO_Midwest | Internal | Shoulder | B14 | 900 | 700 | 0 | 52.69 | 46.67 | 9 | 0
2030 | TVA_Transmission_2_NonRTO_Midwest | TVA_Transmission | NonRTO_Midwest | Internal | Shoulder | B15 | 1203 | 700 | 0 | 50.71 | 42.88 | 9 | 0
2030 | TVA_Transmission_2_NonRTO_Midwest | TVA_Transmission | NonRTO_Midwest | Internal | Summer | B1 | 10 | 700 | 0 | 377.16 | 369.16 | 9 | 0
2030 | TVA_Transmission_2_NonRTO_Midwest | TVA_Transmission | NonRTO_Midwest | Internal | Summer | B2 | 25 | 700 | 0 | 106.44 | 98.44 | 9 | 0
2030 | TVA_Transmission_2_NonRTO_Midwest | TVA_Transmission | NonRTO_Midwest | Internal | Summer | B3 | 75 | 700 | 0 | 83 | 80.48 | 9 | 0
2030 | TVA_Transmission_2_NonRTO_Midwest | TVA_Transmission | NonRTO_Midwest | Internal | Summer | B4 | 100 | 700 | 0 | 79.8 | 80.48 | 9 | 0
2030 | TVA_Transmission_2_NonRTO_Midwest | TVA_Transmission | NonRTO_Midwest | Internal | Summer | B5 | 200 | 700 | 0 | 79.8 | 80.48 | 9 | 0
2030 | TVA_Transmission_2_NonRTO_Midwest | TVA_Transmission | NonRTO_Midwest | Internal | Summer | B6 | 300 | 700 | 0 | 71.02 | 72.01 | 9 | 0
2030 | TVA_Transmission_2_NonRTO_Midwest | TVA_Transmission | NonRTO_Midwest | Internal | Summer | B7 | 400 | 700 | 0 | 59.27 | 59.2 | 9 | 0
2030 | TVA_Transmission_2_NonRTO_Midwest | TVA_Transmission | NonRTO_Midwest | Internal | Summer | B8 | 500 | 700 | 0 | 49.68 | 44.74 | 9 | 0
2030 | TVA_Transmission_2_NonRTO_Midwest | TVA_Transmission | NonRTO_Midwest | Internal | Summer | B9 | 800 | 700 | 0 | 48.13 | 40.13 | 9 | 0
2030 | TVA_Transmission_2_NonRTO_Midwest | TVA_Transmission | NonRTO_Midwest | Internal | Summer | B10 | 1262 | 700 | 0 | 44.55 | 36.84 | 9 | 0
2030 | TVA_Transmission_2_NonRTO_Midwest | TVA_Transmission | NonRTO_Midwest | Internal | Winter | B16 | 25 | 700 | 0 | 87.92 | 88.13 | 9 | 0
2030 | TVA_Transmission_2_NonRTO_Midwest | TVA_Transmission | NonRTO_Midwest | Internal | Winter | B17 | 100 | 700 | 0 | 61.34 | 68.35 | 9 | 0
2030 | TVA_Transmission_2_NonRTO_Midwest | TVA_Transmission | NonRTO_Midwest | Internal | Winter | B18 | 400 | 700 | 0 | 56.44 | 60.69 | 9 | 0
2030 | TVA_Transmission_2_NonRTO_Midwest | TVA_Transmission | NonRTO_Midwest | Internal | Winter | B19 | 700 | 700 | 0 | 53.82 | 48.45 | 9 | 0
2030 | TVA_Transmission_2_NonRTO_Midwest | TVA_Transmission | NonRTO_Midwest | Internal | Winter | B20 | 935 | 700 | 0 | 50.97 | 42.97 | 9 | 0
2030 | TVA_Transmission_2_PJM_ROR | TVA_Transmission | PJM_ROR | Internal | Shoulder | B11 | 25 | 2000 | 0 | 79.73 | 75.6 | 9 | 0
2030 | TVA_Transmission_2_PJM_ROR | TVA_Transmission | PJM_ROR | Internal | Shoulder | B12 | 200 | 2000 | 0 | 60.56 | 62.95 | 9 | 0
2030 | TVA_Transmission_2_PJM_ROR | TVA_Transmission | PJM_ROR | Internal | Shoulder | B13 | 600 | 2000 | 0 | 55.21 | 54.21 | 9 | 0
2030 | TVA_Transmission_2_PJM_ROR | TVA_Transmission | PJM_ROR | Internal | Shoulder | B14 | 900 | 2000 | 0 | 52.69 | 50.16 | 9 | 0
2030 | TVA_Transmission_2_PJM_ROR | TVA_Transmission | PJM_ROR | Internal | Shoulder | B15 | 1203 | 2000 | 0 | 50.71 | 45.43 | 9 | 0
2030 | TVA_Transmission_2_PJM_ROR | TVA_Transmission | PJM_ROR | Internal | Summer | B1 | 10 | 2000 | 408.23 | 377.16 | 386.16 | 9 | 0
2030 | TVA_Transmission_2_PJM_ROR | TVA_Transmission | PJM_ROR | Internal | Summer | B2 | 25 | 2000 | 0 | 106.44 | 103.77 | 9 | 0
2030 | TVA_Transmission_2_PJM_ROR | TVA_Transmission | PJM_ROR | Internal | Summer | B3 | 75 | 2000 | 0 | 83 | 76.32 | 9 | 0
2030 | TVA_Transmission_2_PJM_ROR | TVA_Transmission | PJM_ROR | Internal | Summer | B4 | 100 | 2000 | 0 | 79.8 | 73.8 | 9 | 0
2030 | TVA_Transmission_2_PJM_ROR | TVA_Transmission | PJM_ROR | Internal | Summer | B5 | 200 | 2000 | 0 | 79.8 | 73.8 | 9 | 0
2030 | TVA_Transmission_2_PJM_ROR | TVA_Transmission | PJM_ROR | Internal | Summer | B6 | 300 | 2000 | 0 | 71.02 | 65.02 | 9 | 0
2030 | TVA_Transmission_2_PJM_ROR | TVA_Transmission | PJM_ROR | Internal | Summer | B7 | 400 | 2000 | 0 | 59.27 | 53.27 | 9 | 0
2030 | TVA_Transmission_2_PJM_ROR | TVA_Transmission | PJM_ROR | Internal | Summer | B8 | 500 | 2000 | 0 | 49.68 | 45.82 | 9 | 0
2030 | TVA_Transmission_2_PJM_ROR | TVA_Transmission | PJM_ROR | Internal | Summer | B9 | 800 | 2000 | 0 | 48.13 | 43.74 | 9 | 0
2030 | TVA_Transmission_2_PJM_ROR | TVA_Transmission | PJM_ROR | Internal | Summer | B10 | 1262 | 2000 | 0 | 44.55 | 40.5 | 9 | 0
2030 | TVA_Transmission_2_PJM_ROR | TVA_Transmission | PJM_ROR | Internal | Winter | B16 | 25 | 2000 | 0 | 87.92 | 81.92 | 9 | 0
2030 | TVA_Transmission_2_PJM_ROR | TVA_Transmission | PJM_ROR | Internal | Winter | B17 | 100 | 2000 | 0 | 61.34 | 62.34 | 9 | 0
2030 | TVA_Transmission_2_PJM_ROR | TVA_Transmission | PJM_ROR | Internal | Winter | B18 | 400 | 2000 | 0 | 56.44 | 54.67 | 9 | 0
2030 | TVA_Transmission_2_PJM_ROR | TVA_Transmission | PJM_ROR | Internal | Winter | B19 | 700 | 2000 | 0 | 53.82 | 51.57 | 9 | 0
2030 | TVA_Transmission_2_PJM_ROR | TVA_Transmission | PJM_ROR | Internal | Winter | B20 | 935 | 2000 | 0 | 50.97 | 44.97 | 9 | 0
2030 | TVA_Transmission_2_SOCO | TVA_Transmission | SOCO | Internal | Shoulder | B11 | 25 | 3200 | 0 | 79.73 | 84.43 | 9 | 0
2030 | TVA_Transmission_2_SOCO | TVA_Transmission | SOCO | Internal | Shoulder | B12 | 200 | 3200 | 0 | 60.56 | 60.95 | 9 | 0
2030 | TVA_Transmission_2_SOCO | TVA_Transmission | SOCO | Internal | Shoulder | B13 | 600 | 3200 | 0 | 55.21 | 50.29 | 9 | 0
2030 | TVA_Transmission_2_SOCO | TVA_Transmission | SOCO | Internal | Shoulder | B14 | 900 | 3200 | 0 | 52.69 | 50.29 | 9 | 0
2030 | TVA_Transmission_2_SOCO | TVA_Transmission | SOCO | Internal | Shoulder | B15 | 1203 | 3200 | 0 | 50.71 | 50.12 | 9 | 0
2030 | TVA_Transmission_2_SOCO | TVA_Transmission | SOCO | Internal | Summer | B1 | 10 | 3200 | 2580.18 | 377.16 | 386.16 | 9 | 0
2030 | TVA_Transmission_2_SOCO | TVA_Transmission | SOCO | Internal | Summer | B2 | 25 | 3200 | 1010.78 | 106.44 | 115.44 | 9 | 0
2030 | TVA_Transmission_2_SOCO | TVA_Transmission | SOCO | Internal | Summer | B3 | 75 | 3200 | 0 | 83 | 91 | 9 | 0
2030 | TVA_Transmission_2_SOCO | TVA_Transmission | SOCO | Internal | Summer | B4 | 100 | 3200 | 0 | 79.8 | 83.67 | 9 | 0
2030 | TVA_Transmission_2_SOCO | TVA_Transmission | SOCO | Internal | Summer | B5 | 200 | 3200 | 0 | 79.8 | 83.67 | 9 | 0
2030 | TVA_Transmission_2_SOCO | TVA_Transmission | SOCO | Internal | Summer | B6 | 300 | 3200 | 1375.55 | 71.02 | 80.02 | 9 | 0
2030 | TVA_Transmission_2_SOCO | TVA_Transmission | SOCO | Internal | Summer | B7 | 400 | 3200 | 2001.16 | 59.27 | 68.27 | 9 | 0
2030 | TVA_Transmission_2_SOCO | TVA_Transmission | SOCO | Internal | Summer | B8 | 500 | 3200 | 0 | 49.68 | 56.58 | 9 | 0
2030 | TVA_Transmission_2_SOCO | TVA_Transmission | SOCO | Internal | Summer | B9 | 800 | 3200 | 0 | 48.13 | 48.64 | 9 | 0
2030 | TVA_Transmission_2_SOCO | TVA_Transmission | SOCO | Internal | Summer | B10 | 1262 | 3200 | 0 | 44.55 | 48.64 | 9 | 0
2030 | TVA_Transmission_2_SOCO | TVA_Transmission | SOCO | Internal | Winter | B16 | 25 | 3200 | 0 | 87.92 | 89.28 | 9 | 0
2030 | TVA_Transmission_2_SOCO | TVA_Transmission | SOCO | Internal | Winter | B17 | 100 | 3200 | 0 | 61.34 | 61.34 | 9 | 0
2030 | TVA_Transmission_2_SOCO | TVA_Transmission | SOCO | Internal | Winter | B18 | 400 | 3200 | 0 | 56.44 | 53.17 | 9 | 0
2030 | TVA_Transmission_2_SOCO | TVA_Transmission | SOCO | Internal | Winter | B19 | 700 | 3200 | 0 | 53.82 | 53.17 | 9 | 0
2030 | TVA_Transmission_2_SOCO | TVA_Transmission | SOCO | Internal | Winter | B20 | 935 | 3200 | 0 | 50.97 | 53.17 | 9 | 0
2030 | TVA_Transmission_2_TVA | TVA_Transmission | TVA | Internal | Shoulder | B11 | 25 | 99999 | 0 | 79.73 | 74.12 | 0.01 | 0
2030 | TVA_Transmission_2_TVA | TVA_Transmission | TVA | Internal | Shoulder | B12 | 200 | 99999 | 0 | 60.56 | 51.95 | 0.01 | 0
2030 | TVA_Transmission_2_TVA | TVA_Transmission | TVA | Internal | Shoulder | B13 | 600 | 99999 | 0 | 55.21 | 51.68 | 0.01 | 0
2030 | TVA_Transmission_2_TVA | TVA_Transmission | TVA | Internal | Shoulder | B14 | 900 | 99999 | 0 | 52.69 | 51.68 | 0.01 | 0
2030 | TVA_Transmission_2_TVA | TVA_Transmission | TVA | Internal | Shoulder | B15 | 1203 | 99999 | 0 | 50.71 | 50.61 | 0.01 | 0
2030 | TVA_Transmission_2_TVA | TVA_Transmission | TVA | Internal | Summer | B1 | 10 | 99999 | 2.08 | 377.16 | 377.16 | 0.01 | 0
2030 | TVA_Transmission_2_TVA | TVA_Transmission | TVA | Internal | Summer | B2 | 25 | 99999 | 0 | 106.44 | 97.44 | 0.01 | 0
2030 | TVA_Transmission_2_TVA | TVA_Transmission | TVA | Internal | Summer | B3 | 75 | 99999 | 2688.73 | 83 | 83.01 | 0.01 | 0
2030 | TVA_Transmission_2_TVA | TVA_Transmission | TVA | Internal | Summer | B4 | 100 | 99999 | 1927.97 | 79.8 | 79.81 | 0.01 | 0
2030 | TVA_Transmission_2_TVA | TVA_Transmission | TVA | Internal | Summer | B5 | 200 | 99999 | 173.09 | 79.8 | 79.81 | 0.01 | 0
2030 | TVA_Transmission_2_TVA | TVA_Transmission | TVA | Internal | Summer | B6 | 300 | 99999 | 0 | 71.02 | 61.48 | 0.01 | 0
2030 | TVA_Transmission_2_TVA | TVA_Transmission | TVA | Internal | Summer | B7 | 400 | 99999 | 0 | 59.27 | 50.2 | 0.01 | 0
2030 | TVA_Transmission_2_TVA | TVA_Transmission | TVA | Internal | Summer | B8 | 500 | 99999 | 0 | 49.68 | 48.14 | 0.01 | 0
2030 | TVA_Transmission_2_TVA | TVA_Transmission | TVA | Internal | Summer | B9 | 800 | 99999 | 61.73 | 48.13 | 48.14 | 0.01 | 0
2030 | TVA_Transmission_2_TVA | TVA_Transmission | TVA | Internal | Summer | B10 | 1262 | 99999 | 0 | 44.55 | 44.33 | 0.01 | 0
2030 | TVA_Transmission_2_TVA | TVA_Transmission | TVA | Internal | Winter | B16 | 25 | 99999 | 0 | 87.92 | 80.29 | 0.01 | 0
2030 | TVA_Transmission_2_TVA | TVA_Transmission | TVA | Internal | Winter | B17 | 100 | 99999 | 0 | 61.34 | 54.75 | 0.01 | 0
2030 | TVA_Transmission_2_TVA | TVA_Transmission | TVA | Internal | Winter | B18 | 400 | 99999 | 0 | 56.44 | 52.5 | 0.01 | 0
2030 | TVA_Transmission_2_TVA | TVA_Transmission | TVA | Internal | Winter | B19 | 700 | 99999 | 0 | 53.82 | 52.5 | 0.01 | 0
2030 | TVA_Transmission_2_TVA | TVA_Transmission | TVA | Internal | Winter | B20 | 935 | 99999 | 353.77 | 50.97 | 50.98 | 0.01 | 0
2030 | TVA_Transmission_2_VACAR | TVA_Transmission | VACAR | Internal | Shoulder | B11 | 25 | 900 | 0 | 79.73 | 81.6 | 9 | 0
2030 | TVA_Transmission_2_VACAR | TVA_Transmission | VACAR | Internal | Shoulder | B12 | 200 | 900 | 0 | 60.56 | 68.31 | 9 | 0
2030 | TVA_Transmission_2_VACAR | TVA_Transmission | VACAR | Internal | Shoulder | B13 | 600 | 900 | 0 | 55.21 | 60.21 | 9 | 0
2030 | TVA_Transmission_2_VACAR | TVA_Transmission | VACAR | Internal | Shoulder | B14 | 900 | 900 | 0 | 52.69 | 56.16 | 9 | 0
2030 | TVA_Transmission_2_VACAR | TVA_Transmission | VACAR | Internal | Shoulder | B15 | 1203 | 900 | 0 | 50.71 | 49.45 | 9 | 0
2030 | TVA_Transmission_2_VACAR | TVA_Transmission | VACAR | Internal | Summer | B1 | 10 | 900 | 900 | 377.16 | 392.16 | 9 | 6
2030 | TVA_Transmission_2_VACAR | TVA_Transmission | VACAR | Internal | Summer | B2 | 25 | 900 | 350.71 | 106.44 | 115.44 | 9 | 0
2030 | TVA_Transmission_2_VACAR | TVA_Transmission | VACAR | Internal | Summer | B3 | 75 | 900 | 0 | 83 | 85.75 | 9 | 0
2030 | TVA_Transmission_2_VACAR | TVA_Transmission | VACAR | Internal | Summer | B4 | 100 | 900 | 0 | 79.8 | 85.75 | 9 | 0
2030 | TVA_Transmission_2_VACAR | TVA_Transmission | VACAR | Internal | Summer | B5 | 200 | 900 | 0 | 79.8 | 85.75 | 9 | 0
2030 | TVA_Transmission_2_VACAR | TVA_Transmission | VACAR | Internal | Summer | B6 | 300 | 900 | 0 | 71.02 | 73.02 | 9 | 0
2030 | TVA_Transmission_2_VACAR | TVA_Transmission | VACAR | Internal | Summer | B7 | 400 | 900 | 0 | 59.27 | 61.27 | 9 | 0
2030 | TVA_Transmission_2_VACAR | TVA_Transmission | VACAR | Internal | Summer | B8 | 500 | 900 | 0 | 49.68 | 51.82 | 9 | 0
2030 | TVA_Transmission_2_VACAR | TVA_Transmission | VACAR | Internal | Summer | B9 | 800 | 900 | 0 | 48.13 | 49.72 | 9 | 0
2030 | TVA_Transmission_2_VACAR | TVA_Transmission | VACAR | Internal | Summer | B10 | 1262 | 900 | 0 | 44.55 | 46.5 | 9 | 0
2030 | TVA_Transmission_2_VACAR | TVA_Transmission | VACAR | Internal | Winter | B16 | 25 | 900 | 899.93 | 87.92 | 97.06 | 9 | 0.14
2030 | TVA_Transmission_2_VACAR | TVA_Transmission | VACAR | Internal | Winter | B17 | 100 | 900 | 287.36 | 61.34 | 70.34 | 9 | 0
2030 | TVA_Transmission_2_VACAR | TVA_Transmission | VACAR | Internal | Winter | B18 | 400 | 900 | 0 | 56.44 | 60.67 | 9 | 0
2030 | TVA_Transmission_2_VACAR | TVA_Transmission | VACAR | Internal | Winter | B19 | 700 | 900 | 0 | 53.82 | 54.32 | 9 | 0
2030 | TVA_Transmission_2_VACAR | TVA_Transmission | VACAR | Internal | Winter | B20 | 935 | 900 | 0 | 50.97 | 50.97 | 9 | 0
2030 | VACAR_2_PJM_ROR | VACAR | PJM_ROR | Internal | Shoulder | B11 | 25 | 2000 | 0 | 81.6 | 75.6 | 7 | 0
2030 | VACAR_2_PJM_ROR | VACAR | PJM_ROR | Internal | Shoulder | B12 | 200 | 2000 | 0 | 68.31 | 62.95 | 7 | 0
2030 | VACAR_2_PJM_ROR | VACAR | PJM_ROR | Internal | Shoulder | B13 | 600 | 2000 | 0 | 60.21 | 54.21 | 7 | 0
2030 | VACAR_2_PJM_ROR | VACAR | PJM_ROR | Internal | Shoulder | B14 | 900 | 2000 | 0 | 56.16 | 50.16 | 7 | 0
2030 | VACAR_2_PJM_ROR | VACAR | PJM_ROR | Internal | Shoulder | B15 | 1203 | 2000 | 0 | 49.45 | 45.43 | 7 | 0
2030 | VACAR_2_PJM_ROR | VACAR | PJM_ROR | Internal | Summer | B1 | 10 | 2000 | 0 | 392.16 | 386.16 | 7 | 0
2030 | VACAR_2_PJM_ROR | VACAR | PJM_ROR | Internal | Summer | B2 | 25 | 2000 | 0 | 115.44 | 103.77 | 7 | 0
2030 | VACAR_2_PJM_ROR | VACAR | PJM_ROR | Internal | Summer | B3 | 75 | 2000 | 0 | 85.75 | 76.32 | 7 | 0
2030 | VACAR_2_PJM_ROR | VACAR | PJM_ROR | Internal | Summer | B4 | 100 | 2000 | 0 | 85.75 | 73.8 | 7 | 0
2030 | VACAR_2_PJM_ROR | VACAR | PJM_ROR | Internal | Summer | B5 | 200 | 2000 | 0 | 85.75 | 73.8 | 7 | 0
2030 | VACAR_2_PJM_ROR | VACAR | PJM_ROR | Internal | Summer | B6 | 300 | 2000 | 0 | 73.02 | 65.02 | 7 | 0
2030 | VACAR_2_PJM_ROR | VACAR | PJM_ROR | Internal | Summer | B7 | 400 | 2000 | 0 | 61.27 | 53.27 | 7 | 0
2030 | VACAR_2_PJM_ROR | VACAR | PJM_ROR | Internal | Summer | B8 | 500 | 2000 | 0 | 51.82 | 45.82 | 7 | 0
2030 | VACAR_2_PJM_ROR | VACAR | PJM_ROR | Internal | Summer | B9 | 800 | 2000 | 0 | 49.72 | 43.74 | 7 | 0
2030 | VACAR_2_PJM_ROR | VACAR | PJM_ROR | Internal | Summer | B10 | 1262 | 2000 | 0 | 46.5 | 40.5 | 7 | 0
2030 | VACAR_2_PJM_ROR | VACAR | PJM_ROR | Internal | Winter | B16 | 25 | 2000 | 0 | 97.06 | 81.92 | 7 | 0
2030 | VACAR_2_PJM_ROR | VACAR | PJM_ROR | Internal | Winter | B17 | 100 | 2000 | 0 | 70.34 | 62.34 | 7 | 0
2030 | VACAR_2_PJM_ROR | VACAR | PJM_ROR | Internal | Winter | B18 | 400 | 2000 | 0 | 60.67 | 54.67 | 7 | 0
2030 | VACAR_2_PJM_ROR | VACAR | PJM_ROR | Internal | Winter | B19 | 700 | 2000 | 0 | 54.32 | 51.57 | 7 | 0
2030 | VACAR_2_PJM_ROR | VACAR | PJM_ROR | Internal | Winter | B20 | 935 | 2000 | 0 | 50.97 | 44.97 | 7 | 0
2030 | VACAR_2_SOCO | VACAR | SOCO | Internal | Shoulder | B11 | 25 | 3000 | 0 | 81.6 | 84.43 | 7 | 0
2030 | VACAR_2_SOCO | VACAR | SOCO | Internal | Shoulder | B12 | 200 | 3000 | 0 | 68.31 | 60.95 | 7 | 0
2030 | VACAR_2_SOCO | VACAR | SOCO | Internal | Shoulder | B13 | 600 | 3000 | 0 | 60.21 | 50.29 | 7 | 0
2030 | VACAR_2_SOCO | VACAR | SOCO | Internal | Shoulder | B14 | 900 | 3000 | 0 | 56.16 | 50.29 | 7 | 0
2030 | VACAR_2_SOCO | VACAR | SOCO | Internal | Shoulder | B15 | 1203 | 3000 | 0 | 49.45 | 50.12 | 7 | 0
2030 | VACAR_2_SOCO | VACAR | SOCO | Internal | Summer | B1 | 10 | 3000 | 0 | 392.16 | 386.16 | 7 | 0
2030 | VACAR_2_SOCO | VACAR | SOCO | Internal | Summer | B2 | 25 | 3000 | 0 | 115.44 | 115.44 | 7 | 0
2030 | VACAR_2_SOCO | VACAR | SOCO | Internal | Summer | B3 | 75 | 3000 | 0 | 85.75 | 91 | 7 | 0
2030 | VACAR_2_SOCO | VACAR | SOCO | Internal | Summer | B4 | 100 | 3000 | 0 | 85.75 | 83.67 | 7 | 0
2030 | VACAR_2_SOCO | VACAR | SOCO | Internal | Summer | B5 | 200 | 3000 | 0 | 85.75 | 83.67 | 7 | 0
2030 | VACAR_2_SOCO | VACAR | SOCO | Internal | Summer | B6 | 300 | 3000 | 955.75 | 73.02 | 80.02 | 7 | 0
2030 | VACAR_2_SOCO | VACAR | SOCO | Internal | Summer | B7 | 400 | 3000 | 543.56 | 61.27 | 68.27 | 7 | 0
2030 | VACAR_2_SOCO | VACAR | SOCO | Internal | Summer | B8 | 500 | 3000 | 0 | 51.82 | 56.58 | 7 | 0
2030 | VACAR_2_SOCO | VACAR | SOCO | Internal | Summer | B9 | 800 | 3000 | 0 | 49.72 | 48.64 | 7 | 0
2030 | VACAR_2_SOCO | VACAR | SOCO | Internal | Summer | B10 | 1262 | 3000 | 0 | 46.5 | 48.64 | 7 | 0
2030 | VACAR_2_SOCO | VACAR | SOCO | Internal | Winter | B16 | 25 | 3000 | 0 | 97.06 | 89.28 | 7 | 0
2030 | VACAR_2_SOCO | VACAR | SOCO | Internal | Winter | B17 | 100 | 3000 | 0 | 70.34 | 61.34 | 7 | 0
2030 | VACAR_2_SOCO | VACAR | SOCO | Internal | Winter | B18 | 400 | 3000 | 0 | 60.67 | 53.17 | 7 | 0
2030 | VACAR_2_SOCO | VACAR | SOCO | Internal | Winter | B19 | 700 | 3000 | 0 | 54.32 | 53.17 | 7 | 0
2030 | VACAR_2_SOCO | VACAR | SOCO | Internal | Winter | B20 | 935 | 3000 | 0 | 50.97 | 53.17 | 7 | 0
2030 | VACAR_2_TVA_Transmission | VACAR | TVA_Transmission | Internal | Shoulder | B11 | 25 | 900 | 0 | 81.6 | 79.73 | 7 | 0
2030 | VACAR_2_TVA_Transmission | VACAR | TVA_Transmission | Internal | Shoulder | B12 | 200 | 900 | 0 | 68.31 | 60.56 | 7 | 0
2030 | VACAR_2_TVA_Transmission | VACAR | TVA_Transmission | Internal | Shoulder | B13 | 600 | 900 | 0 | 60.21 | 55.21 | 7 | 0
2030 | VACAR_2_TVA_Transmission | VACAR | TVA_Transmission | Internal | Shoulder | B14 | 900 | 900 | 0 | 56.16 | 52.69 | 7 | 0
2030 | VACAR_2_TVA_Transmission | VACAR | TVA_Transmission | Internal | Shoulder | B15 | 1203 | 900 | 0 | 49.45 | 50.71 | 7 | 0
2030 | VACAR_2_TVA_Transmission | VACAR | TVA_Transmission | Internal | Summer | B1 | 10 | 900 | 0 | 392.16 | 377.16 | 7 | 0
2030 | VACAR_2_TVA_Transmission | VACAR | TVA_Transmission | Internal | Summer | B2 | 25 | 900 | 0 | 115.44 | 106.44 | 7 | 0
2030 | VACAR_2_TVA_Transmission | VACAR | TVA_Transmission | Internal | Summer | B3 | 75 | 900 | 0 | 85.75 | 83 | 7 | 0
2030 | VACAR_2_TVA_Transmission | VACAR | TVA_Transmission | Internal | Summer | B4 | 100 | 900 | 0 | 85.75 | 79.8 | 7 | 0
2030 | VACAR_2_TVA_Transmission | VACAR | TVA_Transmission | Internal | Summer | B5 | 200 | 900 | 0 | 85.75 | 79.8 | 7 | 0
2030 | VACAR_2_TVA_Transmission | VACAR | TVA_Transmission | Internal | Summer | B6 | 300 | 900 | 0 | 73.02 | 71.02 | 7 | 0
2030 | VACAR_2_TVA_Transmission | VACAR | TVA_Transmission | Internal | Summer | B7 | 400 | 900 | 0 | 61.27 | 59.27 | 7 | 0
2030 | VACAR_2_TVA_Transmission | VACAR | TVA_Transmission | Internal | Summer | B8 | 500 | 900 | 0 | 51.82 | 49.68 | 7 | 0
2030 | VACAR_2_TVA_Transmission | VACAR | TVA_Transmission | Internal | Summer | B9 | 800 | 900 | 0 | 49.72 | 48.13 | 7 | 0
2030 | VACAR_2_TVA_Transmission | VACAR | TVA_Transmission | Internal | Summer | B10 | 1262 | 900 | 0 | 46.5 | 44.55 | 7 | 0
2030 | VACAR_2_TVA_Transmission | VACAR | TVA_Transmission | Internal | Winter | B16 | 25 | 900 | 0 | 97.06 | 87.92 | 7 | 0
2030 | VACAR_2_TVA_Transmission | VACAR | TVA_Transmission | Internal | Winter | B17 | 100 | 900 | 0 | 70.34 | 61.34 | 7 | 0
2030 | VACAR_2_TVA_Transmission | VACAR | TVA_Transmission | Internal | Winter | B18 | 400 | 900 | 0 | 60.67 | 56.44 | 7 | 0
2030 | VACAR_2_TVA_Transmission | VACAR | TVA_Transmission | Internal | Winter | B19 | 700 | 900 | 0 | 54.32 | 53.82 | 7 | 0
2030 | VACAR_2_TVA_Transmission | VACAR | TVA_Transmission | Internal | Winter | B20 | 935 | 900 | 0 | 50.97 | 50.97 | 7 | 0
2035 | ENT_2_MISO_MO-IL | ENT | MISO_MO-IL | Internal | Shoulder | B11 | 25 | 2260 | 0 | 90.36 | 82.36 | 8 | 0
2035 | ENT_2_MISO_MO-IL | ENT | MISO_MO-IL | Internal | Shoulder | B12 | 200 | 2260 | 1423.72 | 57.7 | 65.7 | 8 | 0
2035 | ENT_2_MISO_MO-IL | ENT | MISO_MO-IL | Internal | Shoulder | B13 | 600 | 2260 | 0 | 55.85 | 56.01 | 8 | 0
2035 | ENT_2_MISO_MO-IL | ENT | MISO_MO-IL | Internal | Shoulder | B14 | 900 | 2260 | 0 | 55.45 | 53.72 | 8 | 0
2035 | ENT_2_MISO_MO-IL | ENT | MISO_MO-IL | Internal | Shoulder | B15 | 1203 | 2260 | 0 | 53.61 | 47.5 | 8 | 0
2035 | ENT_2_MISO_MO-IL | ENT | MISO_MO-IL | Internal | Summer | B1 | 10 | 2260 | 0 | 418.24 | 418.24 | 8 | 0
2035 | ENT_2_MISO_MO-IL | ENT | MISO_MO-IL | Internal | Summer | B2 | 25 | 2260 | 0 | 124.24 | 124.24 | 8 | 0
2035 | ENT_2_MISO_MO-IL | ENT | MISO_MO-IL | Internal | Summer | B3 | 75 | 2260 | 0 | 90.28 | 84.52 | 8 | 0
2035 | ENT_2_MISO_MO-IL | ENT | MISO_MO-IL | Internal | Summer | B4 | 100 | 2260 | 0 | 89.32 | 81.32 | 8 | 0
2035 | ENT_2_MISO_MO-IL | ENT | MISO_MO-IL | Internal | Summer | B5 | 200 | 2260 | 0 | 88.01 | 80.26 | 8 | 0
2035 | ENT_2_MISO_MO-IL | ENT | MISO_MO-IL | Internal | Summer | B6 | 300 | 2260 | 0 | 77.45 | 69.45 | 8 | 0
2035 | ENT_2_MISO_MO-IL | ENT | MISO_MO-IL | Internal | Summer | B7 | 400 | 2260 | 0 | 62.68 | 54.68 | 8 | 0
2035 | ENT_2_MISO_MO-IL | ENT | MISO_MO-IL | Internal | Summer | B8 | 500 | 2260 | 0 | 54.07 | 48.82 | 8 | 0
2035 | ENT_2_MISO_MO-IL | ENT | MISO_MO-IL | Internal | Summer | B9 | 800 | 2260 | 0 | 53.25 | 45.25 | 8 | 0
2035 | ENT_2_MISO_MO-IL | ENT | MISO_MO-IL | Internal | Summer | B10 | 1262 | 2260 | 0 | 51.9 | 43.06 | 8 | 0
2035 | ENT_2_MISO_MO-IL | ENT | MISO_MO-IL | Internal | Winter | B16 | 25 | 2260 | 0 | 90.7 | 87.75 | 8 | 0
2035 | ENT_2_MISO_MO-IL | ENT | MISO_MO-IL | Internal | Winter | B17 | 100 | 2260 | 0 | 60.27 | 64.88 | 8 | 0
2035 | ENT_2_MISO_MO-IL | ENT | MISO_MO-IL | Internal | Winter | B18 | 400 | 2260 | 0 | 59.42 | 57.87 | 8 | 0
2035 | ENT_2_MISO_MO-IL | ENT | MISO_MO-IL | Internal | Winter | B19 | 700 | 2260 | 0 | 58.99 | 54.27 | 8 | 0
2035 | ENT_2_MISO_MO-IL | ENT | MISO_MO-IL | Internal | Winter | B20 | 935 | 2260 | 0 | 56.19 | 48.19 | 8 | 0
2035 | ENT_2_SOCO | ENT | SOCO | Internal | Shoulder | B11 | 25 | 2000 | 0 | 90.36 | 93.35 | 8 | 0
2035 | ENT_2_SOCO | ENT | SOCO | Internal | Shoulder | B12 | 200 | 2000 | 282.74 | 57.7 | 65.7 | 8 | 0
2035 | ENT_2_SOCO | ENT | SOCO | Internal | Shoulder | B13 | 600 | 2000 | 0 | 55.85 | 55.72 | 8 | 0
2035 | ENT_2_SOCO | ENT | SOCO | Internal | Shoulder | B14 | 900 | 2000 | 0 | 55.45 | 55.72 | 8 | 0
2035 | ENT_2_SOCO | ENT | SOCO | Internal | Shoulder | B15 | 1203 | 2000 | 0 | 53.61 | 55.72 | 8 | 0
2035 | ENT_2_SOCO | ENT | SOCO | Internal | Summer | B1 | 10 | 2000 | 2000 | 418.24 | 435.24 | 8 | 9
2035 | ENT_2_SOCO | ENT | SOCO | Internal | Summer | B2 | 25 | 2000 | 2000 | 124.24 | 141.24 | 8 | 9
2035 | ENT_2_SOCO | ENT | SOCO | Internal | Summer | B3 | 75 | 2000 | 1242.84 | 90.28 | 98.28 | 8 | 0
2035 | ENT_2_SOCO | ENT | SOCO | Internal | Summer | B4 | 100 | 2000 | 0 | 89.32 | 92.69 | 8 | 0
2035 | ENT_2_SOCO | ENT | SOCO | Internal | Summer | B5 | 200 | 2000 | 0 | 88.01 | 92.69 | 8 | 0
2035 | ENT_2_SOCO | ENT | SOCO | Internal | Summer | B6 | 300 | 2000 | 2000 | 77.45 | 86.43 | 8 | 0.99
2035 | ENT_2_SOCO | ENT | SOCO | Internal | Summer | B7 | 400 | 2000 | 2000 | 62.68 | 71.68 | 8 | 1
2035 | ENT_2_SOCO | ENT | SOCO | Internal | Summer | B8 | 500 | 2000 | 1284.89 | 54.07 | 62.07 | 8 | 0
2035 | ENT_2_SOCO | ENT | SOCO | Internal | Summer | B9 | 800 | 2000 | 0 | 53.25 | 54.18 | 8 | 0
2035 | ENT_2_SOCO | ENT | SOCO | Internal | Summer | B10 | 1262 | 2000 | 0 | 51.9 | 54.18 | 8 | 0
2035 | ENT_2_SOCO | ENT | SOCO | Internal | Winter | B16 | 25 | 2000 | 1829.31 | 90.7 | 98.7 | 8 | 0
2035 | ENT_2_SOCO | ENT | SOCO | Internal | Winter | B17 | 100 | 2000 | 376.24 | 60.27 | 68.27 | 8 | 0
2035 | ENT_2_SOCO | ENT | SOCO | Internal | Winter | B18 | 400 | 2000 | 0 | 59.42 | 59.07 | 8 | 0
2035 | ENT_2_SOCO | ENT | SOCO | Internal | Winter | B19 | 700 | 2000 | 0 | 58.99 | 59.07 | 8 | 0
2035 | ENT_2_SOCO | ENT | SOCO | Internal | Winter | B20 | 935 | 2000 | 0 | 56.19 | 59.07 | 8 | 0
2035 | ENT_2_SPP_N | ENT | SPP_N | Internal | Shoulder | B11 | 25 | 1300 | 0 | 90.36 | 85.36 | 8 | 0
2035 | ENT_2_SPP_N | ENT | SPP_N | Internal | Shoulder | B12 | 200 | 1300 | 0 | 57.7 | 64.08 | 8 | 0
2035 | ENT_2_SPP_N | ENT | SPP_N | Internal | Shoulder | B13 | 600 | 1300 | 0 | 55.85 | 56.01 | 8 | 0
2035 | ENT_2_SPP_N | ENT | SPP_N | Internal | Shoulder | B14 | 900 | 1300 | 0 | 55.45 | 53.41 | 8 | 0
2035 | ENT_2_SPP_N | ENT | SPP_N | Internal | Shoulder | B15 | 1203 | 1300 | 0 | 53.61 | 48.64 | 8 | 0
2035 | ENT_2_SPP_N | ENT | SPP_N | Internal | Summer | B1 | 10 | 1300 | 0 | 418.24 | 413.24 | 8 | 0
2035 | ENT_2_SPP_N | ENT | SPP_N | Internal | Summer | B2 | 25 | 1300 | 0 | 124.24 | 119.24 | 8 | 0
2035 | ENT_2_SPP_N | ENT | SPP_N | Internal | Summer | B3 | 75 | 1300 | 0 | 90.28 | 88.32 | 8 | 0
2035 | ENT_2_SPP_N | ENT | SPP_N | Internal | Summer | B4 | 100 | 1300 | 0 | 89.32 | 88.32 | 8 | 0
2035 | ENT_2_SPP_N | ENT | SPP_N | Internal | Summer | B5 | 200 | 1300 | 0 | 88.01 | 88.26 | 8 | 0
2035 | ENT_2_SPP_N | ENT | SPP_N | Internal | Summer | B6 | 300 | 1300 | 0 | 77.45 | 77.45 | 8 | 0
2035 | ENT_2_SPP_N | ENT | SPP_N | Internal | Summer | B7 | 400 | 1300 | 0 | 62.68 | 61.69 | 8 | 0
2035 | ENT_2_SPP_N | ENT | SPP_N | Internal | Summer | B8 | 500 | 1300 | 0 | 54.07 | 53.55 | 8 | 0
2035 | ENT_2_SPP_N | ENT | SPP_N | Internal | Summer | B9 | 800 | 1300 | 0 | 53.25 | 51.71 | 8 | 0
2035 | ENT_2_SPP_N | ENT | SPP_N | Internal | Summer | B10 | 1262 | 1300 | 0 | 51.9 | 46.9 | 8 | 0
2035 | ENT_2_SPP_N | ENT | SPP_N | Internal | Winter | B16 | 25 | 1300 | 0 | 90.7 | 87.75 | 8 | 0
2035 | ENT_2_SPP_N | ENT | SPP_N | Internal | Winter | B17 | 100 | 1300 | 0 | 60.27 | 59.88 | 8 | 0
2035 | ENT_2_SPP_N | ENT | SPP_N | Internal | Winter | B18 | 400 | 1300 | 0 | 59.42 | 56.99 | 8 | 0
2035 | ENT_2_SPP_N | ENT | SPP_N | Internal | Winter | B19 | 700 | 1300 | 0 | 58.99 | 53.99 | 8 | 0
2035 | ENT_2_SPP_N | ENT | SPP_N | Internal | Winter | B20 | 935 | 1300 | 0 | 56.19 | 48.85 | 8 | 0
2035 | ENT_2_SPP_S | ENT | SPP_S | Internal | Shoulder | B11 | 25 | 1300 | 0 | 90.36 | 77.37 | 8 | 0
2035 | ENT_2_SPP_S | ENT | SPP_S | Internal | Shoulder | B12 | 200 | 1300 | 0 | 57.7 | 55.42 | 8 | 0
2035 | ENT_2_SPP_S | ENT | SPP_S | Internal | Shoulder | B13 | 600 | 1300 | 0 | 55.85 | 53.52 | 8 | 0
2035 | ENT_2_SPP_S | ENT | SPP_S | Internal | Shoulder | B14 | 900 | 1300 | 0 | 55.45 | 53.4 | 8 | 0
2035 | ENT_2_SPP_S | ENT | SPP_S | Internal | Shoulder | B15 | 1203 | 1300 | 0 | 53.61 | 48.65 | 8 | 0
2035 | ENT_2_SPP_S | ENT | SPP_S | Internal | Summer | B1 | 10 | 1300 | 0 | 418.24 | 74.74 | 8 | 0
2035 | ENT_2_SPP_S | ENT | SPP_S | Internal | Summer | B2 | 25 | 1300 | 0 | 124.24 | 85.28 | 8 | 0
2035 | ENT_2_SPP_S | ENT | SPP_S | Internal | Summer | B3 | 75 | 1300 | 0 | 90.28 | 85.28 | 8 | 0
2035 | ENT_2_SPP_S | ENT | SPP_S | Internal | Summer | B4 | 100 | 1300 | 0 | 89.32 | 83.33 | 8 | 0
2035 | ENT_2_SPP_S | ENT | SPP_S | Internal | Summer | B5 | 200 | 1300 | 0 | 88.01 | 74.74 | 8 | 0
2035 | ENT_2_SPP_S | ENT | SPP_S | Internal | Summer | B6 | 300 | 1300 | 0 | 77.45 | 74.74 | 8 | 0
2035 | ENT_2_SPP_S | ENT | SPP_S | Internal | Summer | B7 | 400 | 1300 | 0 | 62.68 | 61.71 | 8 | 0
2035 | ENT_2_SPP_S | ENT | SPP_S | Internal | Summer | B8 | 500 | 1300 | 0 | 54.07 | 53.56 | 8 | 0
2035 | ENT_2_SPP_S | ENT | SPP_S | Internal | Summer | B9 | 800 | 1300 | 0 | 53.25 | 51.73 | 8 | 0
2035 | ENT_2_SPP_S | ENT | SPP_S | Internal | Summer | B10 | 1262 | 1300 | 0 | 51.9 | 46.91 | 8 | 0
2035 | ENT_2_SPP_S | ENT | SPP_S | Internal | Winter | B16 | 25 | 1300 | 0 | 90.7 | 59.76 | 8 | 0
2035 | ENT_2_SPP_S | ENT | SPP_S | Internal | Winter | B17 | 100 | 1300 | 0 | 60.27 | 57.13 | 8 | 0
2035 | ENT_2_SPP_S | ENT | SPP_S | Internal | Winter | B18 | 400 | 1300 | 0 | 59.42 | 57 | 8 | 0
2035 | ENT_2_SPP_S | ENT | SPP_S | Internal | Winter | B19 | 700 | 1300 | 0 | 58.99 | 54 | 8 | 0
2035 | ENT_2_SPP_S | ENT | SPP_S | Internal | Winter | B20 | 935 | 1300 | 0 | 56.19 | 48.86 | 8 | 0
2035 | ENT_2_TVA_Transmission | ENT | TVA_Transmission | Internal | Shoulder | B11 | 25 | 2100 | 0 | 90.36 | 85.72 | 8 | 0
2035 | ENT_2_TVA_Transmission | ENT | TVA_Transmission | Internal | Shoulder | B12 | 200 | 2100 | 0 | 57.7 | 65.38 | 8 | 0
2035 | ENT_2_TVA_Transmission | ENT | TVA_Transmission | Internal | Shoulder | B13 | 600 | 2100 | 0 | 55.85 | 59.81 | 8 | 0
2035 | ENT_2_TVA_Transmission | ENT | TVA_Transmission | Internal | Shoulder | B14 | 900 | 2100 | 0 | 55.45 | 58.05 | 8 | 0
2035 | ENT_2_TVA_Transmission | ENT | TVA_Transmission | Internal | Shoulder | B15 | 1203 | 2100 | 0 | 53.61 | 55.5 | 8 | 0
2035 | ENT_2_TVA_Transmission | ENT | TVA_Transmission | Internal | Summer | B1 | 10 | 2100 | 106.46 | 418.24 | 426.24 | 8 | 0
2035 | ENT_2_TVA_Transmission | ENT | TVA_Transmission | Internal | Summer | B2 | 25 | 2100 | 56.72 | 124.24 | 132.24 | 8 | 0
2035 | ENT_2_TVA_Transmission | ENT | TVA_Transmission | Internal | Summer | B3 | 75 | 2100 | 0 | 90.28 | 92.52 | 8 | 0
2035 | ENT_2_TVA_Transmission | ENT | TVA_Transmission | Internal | Summer | B4 | 100 | 2100 | 0 | 89.32 | 87.8 | 8 | 0
2035 | ENT_2_TVA_Transmission | ENT | TVA_Transmission | Internal | Summer | B5 | 200 | 2100 | 0 | 88.01 | 87.8 | 8 | 0
2035 | ENT_2_TVA_Transmission | ENT | TVA_Transmission | Internal | Summer | B6 | 300 | 2100 | 0 | 77.45 | 77.43 | 8 | 0
2035 | ENT_2_TVA_Transmission | ENT | TVA_Transmission | Internal | Summer | B7 | 400 | 2100 | 0 | 62.68 | 62.68 | 8 | 0
2035 | ENT_2_TVA_Transmission | ENT | TVA_Transmission | Internal | Summer | B8 | 500 | 2100 | 0 | 54.07 | 54.72 | 8 | 0
2035 | ENT_2_TVA_Transmission | ENT | TVA_Transmission | Internal | Summer | B9 | 800 | 2100 | 0 | 53.25 | 53.14 | 8 | 0
2035 | ENT_2_TVA_Transmission | ENT | TVA_Transmission | Internal | Summer | B10 | 1262 | 2100 | 0 | 51.9 | 48.2 | 8 | 0
2035 | ENT_2_TVA_Transmission | ENT | TVA_Transmission | Internal | Winter | B16 | 25 | 2100 | 0 | 90.7 | 95.75 | 8 | 0
2035 | ENT_2_TVA_Transmission | ENT | TVA_Transmission | Internal | Winter | B17 | 100 | 2100 | 900 | 60.27 | 68.27 | 8 | 0
2035 | ENT_2_TVA_Transmission | ENT | TVA_Transmission | Internal | Winter | B18 | 400 | 2100 | 0 | 59.42 | 61.69 | 8 | 0
2035 | ENT_2_TVA_Transmission | ENT | TVA_Transmission | Internal | Winter | B19 | 700 | 2100 | 0 | 58.99 | 59.31 | 8 | 0
2035 | ENT_2_TVA_Transmission | ENT | TVA_Transmission | Internal | Winter | B20 | 935 | 2100 | 0 | 56.19 | 54.68 | 8 | 0
2035 | FRCC_2_SOCO | FRCC | SOCO | Internal | Shoulder | B11 | 25 | 900 | 0 | 100.01 | 93.35 | 8 | 0
2035 | FRCC_2_SOCO | FRCC | SOCO | Internal | Shoulder | B12 | 200 | 900 | 0 | 63.63 | 65.7 | 8 | 0
2035 | FRCC_2_SOCO | FRCC | SOCO | Internal | Shoulder | B13 | 600 | 900 | 0 | 62.74 | 55.72 | 8 | 0
2035 | FRCC_2_SOCO | FRCC | SOCO | Internal | Shoulder | B14 | 900 | 900 | 0 | 60.99 | 55.72 | 8 | 0
2035 | FRCC_2_SOCO | FRCC | SOCO | Internal | Shoulder | B15 | 1203 | 900 | 0 | 60.99 | 55.72 | 8 | 0
2035 | FRCC_2_SOCO | FRCC | SOCO | Internal | Summer | B1 | 10 | 900 | 0 | 445.24 | 435.24 | 8 | 0
2035 | FRCC_2_SOCO | FRCC | SOCO | Internal | Summer | B2 | 25 | 900 | 0.01 | 139.47 | 141.24 | 8 | 0
2035 | FRCC_2_SOCO | FRCC | SOCO | Internal | Summer | B3 | 75 | 900 | 0 | 98.45 | 98.28 | 8 | 0
2035 | FRCC_2_SOCO | FRCC | SOCO | Internal | Summer | B4 | 100 | 900 | 0 | 98.45 | 92.69 | 8 | 0
2035 | FRCC_2_SOCO | FRCC | SOCO | Internal | Summer | B5 | 200 | 900 | 0 | 98.45 | 92.69 | 8 | 0
2035 | FRCC_2_SOCO | FRCC | SOCO | Internal | Summer | B6 | 300 | 900 | 0 | 96.43 | 86.43 | 8 | 0
2035 | FRCC_2_SOCO | FRCC | SOCO | Internal | Summer | B7 | 400 | 900 | 0 | 71.35 | 71.68 | 8 | 0
2035 | FRCC_2_SOCO | FRCC | SOCO | Internal | Summer | B8 | 500 | 900 | 0 | 62.59 | 62.07 | 8 | 0
2035 | FRCC_2_SOCO | FRCC | SOCO | Internal | Summer | B9 | 800 | 900 | 0 | 59.99 | 54.18 | 8 | 0
2035 | FRCC_2_SOCO | FRCC | SOCO | Internal | Summer | B10 | 1262 | 900 | 0 | 59.99 | 54.18 | 8 | 0
2035 | FRCC_2_SOCO | FRCC | SOCO | Internal | Winter | B16 | 25 | 900 | 0 | 102.17 | 98.7 | 8 | 0
2035 | FRCC_2_SOCO | FRCC | SOCO | Internal | Winter | B17 | 100 | 900 | 0 | 66.58 | 68.27 | 8 | 0
2035 | FRCC_2_SOCO | FRCC | SOCO | Internal | Winter | B18 | 400 | 900 | 0 | 63.81 | 59.07 | 8 | 0
2035 | FRCC_2_SOCO | FRCC | SOCO | Internal | Winter | B19 | 700 | 900 | 0 | 63.81 | 59.07 | 8 | 0
2035 | FRCC_2_SOCO | FRCC | SOCO | Internal | Winter | B20 | 935 | 900 | 0 | 63.81 | 59.07 | 8 | 0
2035 | HQ_NEISO_2_NEISO | HQ_NEISO | NEISO | Internal | Shoulder | B11 | 25 | 99999 | 2920 | 46.3 | 46.31 | 0.01 | 0
2035 | HQ_NEISO_2_NEISO | HQ_NEISO | NEISO | Internal | Shoulder | B12 | 200 | 99999 | 2920 | 46.3 | 46.31 | 0.01 | 0
2035 | HQ_NEISO_2_NEISO | HQ_NEISO | NEISO | Internal | Shoulder | B13 | 600 | 99999 | 2920 | 46.3 | 46.31 | 0.01 | 0
2035 | HQ_NEISO_2_NEISO | HQ_NEISO | NEISO | Internal | Shoulder | B14 | 900 | 99999 | 2920 | 46.3 | 46.31 | 0.01 | 0
2035 | HQ_NEISO_2_NEISO | HQ_NEISO | NEISO | Internal | Shoulder | B15 | 1203 | 99999 | 1143.24 | 46.3 | 46.31 | 0.01 | 0
2035 | HQ_NEISO_2_NEISO | HQ_NEISO | NEISO | Internal | Summer | B1 | 10 | 99999 | 2920.1 | 424.24 | 424.25 | 0.01 | 0
2035 | HQ_NEISO_2_NEISO | HQ_NEISO | NEISO | Internal | Summer | B2 | 25 | 99999 | 2920.1 | 244.32 | 244.33 | 0.01 | 0
2035 | HQ_NEISO_2_NEISO | HQ_NEISO | NEISO | Internal | Summer | B3 | 75 | 99999 | 2920 | 70.52 | 70.53 | 0.01 | 0
2035 | HQ_NEISO_2_NEISO | HQ_NEISO | NEISO | Internal | Summer | B4 | 100 | 99999 | 2920 | 59.39 | 59.4 | 0.01 | 0
2035 | HQ_NEISO_2_NEISO | HQ_NEISO | NEISO | Internal | Summer | B5 | 200 | 99999 | 2920 | 44.77 | 44.78 | 0.01 | 0
2035 | HQ_NEISO_2_NEISO | HQ_NEISO | NEISO | Internal | Summer | B6 | 300 | 99999 | 2920 | 42.76 | 42.77 | 0.01 | 0
2035 | HQ_NEISO_2_NEISO | HQ_NEISO | NEISO | Internal | Summer | B7 | 400 | 99999 | 2920 | 42.76 | 42.77 | 0.01 | 0
2035 | HQ_NEISO_2_NEISO | HQ_NEISO | NEISO | Internal | Summer | B8 | 500 | 99999 | 2920 | 42.76 | 42.77 | 0.01 | 0
2035 | HQ_NEISO_2_NEISO | HQ_NEISO | NEISO | Internal | Summer | B9 | 800 | 99999 | 2920 | 42.76 | 42.77 | 0.01 | 0
2035 | HQ_NEISO_2_NEISO | HQ_NEISO | NEISO | Internal | Summer | B10 | 1262 | 99999 | 795.94 | 42.76 | 42.77 | 0.01 | 0
2035 | HQ_NEISO_2_NEISO | HQ_NEISO | NEISO | Internal | Winter | B16 | 25 | 99999 | 2920 | 57.21 | 57.22 | 0.01 | 0
2035 | HQ_NEISO_2_NEISO | HQ_NEISO | NEISO | Internal | Winter | B17 | 100 | 99999 | 2920 | 57.21 | 57.22 | 0.01 | 0
2035 | HQ_NEISO_2_NEISO | HQ_NEISO | NEISO | Internal | Winter | B18 | 400 | 99999 | 2920 | 57.21 | 57.22 | 0.01 | 0
2035 | HQ_NEISO_2_NEISO | HQ_NEISO | NEISO | Internal | Winter | B19 | 700 | 99999 | 2920 | 57.21 | 57.22 | 0.01 | 0
2035 | HQ_NEISO_2_NEISO | HQ_NEISO | NEISO | Internal | Winter | B20 | 935 | 99999 | 1233.58 | 57.21 | 57.22 | 0.01 | 0
2035 | HQ_NY_2_NYISO_A-F | HQ_NY | NYISO_A-F | Internal | Shoulder | B11 | 25 | 99999 | 1000 | 59.05 | 59.06 | 0.01 | 0
2035 | HQ_NY_2_NYISO_A-F | HQ_NY | NYISO_A-F | Internal | Shoulder | B12 | 200 | 99999 | 1000 | 59.2 | 59.22 | 0.01 | 0
2035 | HQ_NY_2_NYISO_A-F | HQ_NY | NYISO_A-F | Internal | Shoulder | B13 | 600 | 99999 | 1000 | 49.97 | 49.99 | 0.01 | 0
2035 | HQ_NY_2_NYISO_A-F | HQ_NY | NYISO_A-F | Internal | Shoulder | B14 | 900 | 99999 | 1000 | 49.3 | 49.31 | 0.01 | 0
2035 | HQ_NY_2_NYISO_A-F | HQ_NY | NYISO_A-F | Internal | Shoulder | B15 | 1203 | 99999 | 188.69 | 49.29 | 49.3 | 0.01 | 0
2035 | HQ_NY_2_NYISO_A-F | HQ_NY | NYISO_A-F | Internal | Summer | B1 | 10 | 99999 | 1000.1 | 421.24 | 421.25 | 0.01 | 0
2035 | HQ_NY_2_NYISO_A-F | HQ_NY | NYISO_A-F | Internal | Summer | B2 | 25 | 99999 | 1000.1 | 139.23 | 139.24 | 0.01 | 0
2035 | HQ_NY_2_NYISO_A-F | HQ_NY | NYISO_A-F | Internal | Summer | B3 | 75 | 99999 | 1000 | 78.52 | 78.53 | 0.01 | 0
2035 | HQ_NY_2_NYISO_A-F | HQ_NY | NYISO_A-F | Internal | Summer | B4 | 100 | 99999 | 1000 | 64.79 | 64.8 | 0.01 | 0
2035 | HQ_NY_2_NYISO_A-F | HQ_NY | NYISO_A-F | Internal | Summer | B5 | 200 | 99999 | 1000 | 63.8 | 63.81 | 0.01 | 0
2035 | HQ_NY_2_NYISO_A-F | HQ_NY | NYISO_A-F | Internal | Summer | B6 | 300 | 99999 | 1000 | 59.23 | 59.24 | 0.01 | 0
2035 | HQ_NY_2_NYISO_A-F | HQ_NY | NYISO_A-F | Internal | Summer | B7 | 400 | 99999 | 1000 | 53.04 | 53.05 | 0.01 | 0
2035 | HQ_NY_2_NYISO_A-F | HQ_NY | NYISO_A-F | Internal | Summer | B8 | 500 | 99999 | 1000 | 48.34 | 48.35 | 0.01 | 0
2035 | HQ_NY_2_NYISO_A-F | HQ_NY | NYISO_A-F | Internal | Summer | B9 | 800 | 99999 | 1000 | 46.07 | 46.08 | 0.01 | 0
2035 | HQ_NY_2_NYISO_A-F | HQ_NY | NYISO_A-F | Internal | Summer | B10 | 1262 | 99999 | 30.11 | 46.07 | 46.08 | 0.01 | 0
2035 | HQ_NY_2_NYISO_A-F | HQ_NY | NYISO_A-F | Internal | Winter | B16 | 25 | 99999 | 1000 | 63.21 | 63.22 | 0.01 | 0
2035 | HQ_NY_2_NYISO_A-F | HQ_NY | NYISO_A-F | Internal | Winter | B17 | 100 | 99999 | 1000 | 60.21 | 60.22 | 0.01 | 0
2035 | HQ_NY_2_NYISO_A-F | HQ_NY | NYISO_A-F | Internal | Winter | B18 | 400 | 99999 | 1000 | 57.46 | 57.47 | 0.01 | 0
2035 | HQ_NY_2_NYISO_A-F | HQ_NY | NYISO_A-F | Internal | Winter | B19 | 700 | 99999 | 1000 | 56.44 | 56.46 | 0.01 | 0
2035 | HQ_NY_2_NYISO_A-F | HQ_NY | NYISO_A-F | Internal | Winter | B20 | 935 | 99999 | 229.95 | 56.44 | 56.46 | 0.01 | 0
2035 | HQ_IESO_2_IESO | HQ_IESO | IESO | Internal | Shoulder | B11 | 25 | 99999 | 400 | 52.05 | 52.06 | 0.01 | 0
2035 | HQ_IESO_2_IESO | HQ_IESO | IESO | Internal | Shoulder | B12 | 200 | 99999 | 400 | 52.2 | 52.22 | 0.01 | 0
2035 | HQ_IESO_2_IESO | HQ_IESO | IESO | Internal | Shoulder | B13 | 600 | 99999 | 400 | 48.5 | 48.51 | 0.01 | 0
2035 | HQ_IESO_2_IESO | HQ_IESO | IESO | Internal | Shoulder | B14 | 900 | 99999 | 400 | 48.5 | 48.51 | 0.01 | 0
2035 | HQ_IESO_2_IESO | HQ_IESO | IESO | Internal | Shoulder | B15 | 1203 | 99999 | 75.48 | 48.5 | 48.51 | 0.01 | 0
2035 | HQ_IESO_2_IESO | HQ_IESO | IESO | Internal | Summer | B1 | 10 | 99999 | 400.1 | 426.21 | 426.23 | 0.01 | 0
2035 | HQ_IESO_2_IESO | HQ_IESO | IESO | Internal | Summer | B2 | 25 | 99999 | 400.1 | 132.23 | 132.24 | 0.01 | 0
2035 | HQ_IESO_2_IESO | HQ_IESO | IESO | Internal | Summer | B3 | 75 | 99999 | 400 | 77.53 | 77.55 | 0.01 | 0
2035 | HQ_IESO_2_IESO | HQ_IESO | IESO | Internal | Summer | B4 | 100 | 99999 | 400 | 71.79 | 71.8 | 0.01 | 0
2035 | HQ_IESO_2_IESO | HQ_IESO | IESO | Internal | Summer | B5 | 200 | 99999 | 400 | 56.8 | 56.81 | 0.01 | 0
2035 | HQ_IESO_2_IESO | HQ_IESO | IESO | Internal | Summer | B6 | 300 | 99999 | 400 | 52.23 | 52.24 | 0.01 | 0
2035 | HQ_IESO_2_IESO | HQ_IESO | IESO | Internal | Summer | B7 | 400 | 99999 | 400 | 47.67 | 47.68 | 0.01 | 0
2035 | HQ_IESO_2_IESO | HQ_IESO | IESO | Internal | Summer | B8 | 500 | 99999 | 400 | 43.9 | 43.92 | 0.01 | 0
2035 | HQ_IESO_2_IESO | HQ_IESO | IESO | Internal | Summer | B9 | 800 | 99999 | 400 | 43.9 | 43.92 | 0.01 | 0
2035 | HQ_IESO_2_IESO | HQ_IESO | IESO | Internal | Summer | B10 | 1262 | 99999 | 12.04 | 43.9 | 43.92 | 0.01 | 0
2035 | HQ_IESO_2_IESO | HQ_IESO | IESO | Internal | Winter | B16 | 25 | 99999 | 400 | 70.21 | 70.22 | 0.01 | 0
2035 | HQ_IESO_2_IESO | HQ_IESO | IESO | Internal | Winter | B17 | 100 | 99999 | 400 | 53.21 | 53.22 | 0.01 | 0
2035 | HQ_IESO_2_IESO | HQ_IESO | IESO | Internal | Winter | B18 | 400 | 99999 | 400 | 50.87 | 50.89 | 0.01 | 0
2035 | HQ_IESO_2_IESO | HQ_IESO | IESO | Internal | Winter | B19 | 700 | 99999 | 400 | 50.87 | 50.89 | 0.01 | 0
2035 | HQ_IESO_2_IESO | HQ_IESO | IESO | Internal | Winter | B20 | 935 | 99999 | 91.98 | 50.87 | 50.89 | 0.01 | 0
2035 | IESO_2_MAPP_CA | IESO | MAPP_CA | Internal | Shoulder | B11 | 25 | 262 | 262 | 52.06 | 68.35 | 7 | 9.29
2035 | IESO_2_MAPP_CA | IESO | MAPP_CA | Internal | Shoulder | B12 | 200 | 262 | 262 | 52.22 | 65.68 | 7 | 6.46
2035 | IESO_2_MAPP_CA | IESO | MAPP_CA | Internal | Shoulder | B13 | 600 | 262 | 262 | 48.51 | 55.99 | 7 | 0.47
2035 | IESO_2_MAPP_CA | IESO | MAPP_CA | Internal | Shoulder | B14 | 900 | 262 | 0 | 48.51 | 53.7 | 7 | 0
2035 | IESO_2_MAPP_CA | IESO | MAPP_CA | Internal | Shoulder | B15 | 1203 | 262 | 0 | 48.51 | 53.7 | 7 | 0
2035 | IESO_2_MAPP_CA | IESO | MAPP_CA | Internal | Summer | B1 | 10 | 262 | 0 | 426.23 | 418.22 | 7 | 0
2035 | IESO_2_MAPP_CA | IESO | MAPP_CA | Internal | Summer | B2 | 25 | 262 | 0 | 132.24 | 124.22 | 7 | 0
2035 | IESO_2_MAPP_CA | IESO | MAPP_CA | Internal | Summer | B3 | 75 | 262 | 262 | 77.55 | 86.12 | 7 | 1.57
2035 | IESO_2_MAPP_CA | IESO | MAPP_CA | Internal | Summer | B4 | 100 | 262 | 262 | 71.8 | 84.54 | 7 | 5.74
2035 | IESO_2_MAPP_CA | IESO | MAPP_CA | Internal | Summer | B5 | 200 | 262 | 262 | 56.81 | 83.8 | 7 | 19.99
2035 | IESO_2_MAPP_CA | IESO | MAPP_CA | Internal | Summer | B6 | 300 | 262 | 262 | 52.24 | 60.02 | 7 | 0.78
2035 | IESO_2_MAPP_CA | IESO | MAPP_CA | Internal | Summer | B7 | 400 | 262 | 168.48 | 47.68 | 54.68 | 7 | 0
2035 | IESO_2_MAPP_CA | IESO | MAPP_CA | Internal | Summer | B8 | 500 | 262 | 0 | 43.92 | 48.83 | 7 | 0
2035 | IESO_2_MAPP_CA | IESO | MAPP_CA | Internal | Summer | B9 | 800 | 262 | 0 | 43.92 | 48.83 | 7 | 0
2035 | IESO_2_MAPP_CA | IESO | MAPP_CA | Internal | Summer | B10 | 1262 | 262 | 0 | 43.92 | 48.83 | 7 | 0
2035 | IESO_2_MAPP_CA | IESO | MAPP_CA | Internal | Winter | B16 | 25 | 262 | 262 | 70.22 | 87.73 | 7 | 10.5
2035 | IESO_2_MAPP_CA | IESO | MAPP_CA | Internal | Winter | B17 | 100 | 262 | 262 | 53.22 | 64.86 | 7 | 4.64
2035 | IESO_2_MAPP_CA | IESO | MAPP_CA | Internal | Winter | B18 | 400 | 262 | 261.95 | 50.89 | 57.9 | 7 | 0.01
2035 | IESO_2_MAPP_CA | IESO | MAPP_CA | Internal | Winter | B19 | 700 | 262 | 261.97 | 50.89 | 57.9 | 7 | 0.01
2035 | IESO_2_MAPP_CA | IESO | MAPP_CA | Internal | Winter | B20 | 935 | 262 | 261.98 | 50.89 | 57.9 | 7 | 0.01
2035 | IESO_2_MISO_MI | IESO | MISO_MI | Internal | Shoulder | B11 | 25 | 1840 | 1840 | 52.06 | 82.13 | 7 | 23.07
2035 | IESO_2_MISO_MI | IESO | MISO_MI | Internal | Shoulder | B12 | 200 | 1840 | 1840 | 52.22 | 65.73 | 7 | 6.51
2035 | IESO_2_MISO_MI | IESO | MISO_MI | Internal | Shoulder | B13 | 600 | 1840 | 1840 | 48.51 | 56.03 | 7 | 0.52
2035 | IESO_2_MISO_MI | IESO | MISO_MI | Internal | Shoulder | B14 | 900 | 1840 | 0 | 48.51 | 53.74 | 7 | 0
2035 | IESO_2_MISO_MI | IESO | MISO_MI | Internal | Shoulder | B15 | 1203 | 1840 | 0 | 48.51 | 47.52 | 7 | 0
2035 | IESO_2_MISO_MI | IESO | MISO_MI | Internal | Summer | B1 | 10 | 1840 | 0 | 426.23 | 418.24 | 7 | 0
2035 | IESO_2_MISO_MI | IESO | MISO_MI | Internal | Summer | B2 | 25 | 1840 | 0 | 132.24 | 124.24 | 7 | 0
2035 | IESO_2_MISO_MI | IESO | MISO_MI | Internal | Summer | B3 | 75 | 1840 | 355.7 | 77.55 | 84.55 | 7 | 0
2035 | IESO_2_MISO_MI | IESO | MISO_MI | Internal | Summer | B4 | 100 | 1840 | 1840 | 71.8 | 81.3 | 7 | 2.5
2035 | IESO_2_MISO_MI | IESO | MISO_MI | Internal | Summer | B5 | 200 | 1840 | 1840 | 56.81 | 80.24 | 7 | 16.43
2035 | IESO_2_MISO_MI | IESO | MISO_MI | Internal | Summer | B6 | 300 | 1840 | 1840 | 52.24 | 69.43 | 7 | 10.19
2035 | IESO_2_MISO_MI | IESO | MISO_MI | Internal | Summer | B7 | 400 | 1840 | 1758.88 | 47.68 | 54.68 | 7 | 0
2035 | IESO_2_MISO_MI | IESO | MISO_MI | Internal | Summer | B8 | 500 | 1840 | 0 | 43.92 | 49.36 | 7 | 0
2035 | IESO_2_MISO_MI | IESO | MISO_MI | Internal | Summer | B9 | 800 | 1840 | 0 | 43.92 | 45.25 | 7 | 0
2035 | IESO_2_MISO_MI | IESO | MISO_MI | Internal | Summer | B10 | 1262 | 1840 | 0 | 43.92 | 44.52 | 7 | 0
2035 | IESO_2_MISO_MI | IESO | MISO_MI | Internal | Winter | B16 | 25 | 1840 | 1840 | 70.22 | 87.74 | 7 | 10.52
2035 | IESO_2_MISO_MI | IESO | MISO_MI | Internal | Winter | B17 | 100 | 1840 | 1840 | 53.22 | 66.66 | 7 | 6.44
2035 | IESO_2_MISO_MI | IESO | MISO_MI | Internal | Winter | B18 | 400 | 1840 | 1802.95 | 50.89 | 57.89 | 7 | 0
2035 | IESO_2_MISO_MI | IESO | MISO_MI | Internal | Winter | B19 | 700 | 1840 | 0 | 50.89 | 54.27 | 7 | 0
2035 | IESO_2_MISO_MI | IESO | MISO_MI | Internal | Winter | B20 | 935 | 1840 | 0 | 50.89 | 48.21 | 7 | 0
2035 | IESO_2_MISO_W | IESO | MISO_W | Internal | Shoulder | B11 | 25 | 140 | 140 | 52.06 | 82.35 | 7 | 23.29
2035 | IESO_2_MISO_W | IESO | MISO_W | Internal | Shoulder | B12 | 200 | 140 | 140 | 52.22 | 65.69 | 7 | 6.48
2035 | IESO_2_MISO_W | IESO | MISO_W | Internal | Shoulder | B13 | 600 | 140 | 140 | 48.51 | 56 | 7 | 0.48
2035 | IESO_2_MISO_W | IESO | MISO_W | Internal | Shoulder | B14 | 900 | 140 | 0 | 48.51 | 53.71 | 7 | 0
2035 | IESO_2_MISO_W | IESO | MISO_W | Internal | Shoulder | B15 | 1203 | 140 | 0 | 48.51 | 47.51 | 7 | 0
2035 | IESO_2_MISO_W | IESO | MISO_W | Internal | Summer | B1 | 10 | 140 | 0 | 426.23 | 418.23 | 7 | 0
2035 | IESO_2_MISO_W | IESO | MISO_W | Internal | Summer | B2 | 25 | 140 | 0 | 132.24 | 124.23 | 7 | 0
2035 | IESO_2_MISO_W | IESO | MISO_W | Internal | Summer | B3 | 75 | 140 | 140 | 77.55 | 86.13 | 7 | 1.58
2035 | IESO_2_MISO_W | IESO | MISO_W | Internal | Summer | B4 | 100 | 140 | 140 | 71.8 | 84.55 | 7 | 5.75
2035 | IESO_2_MISO_W | IESO | MISO_W | Internal | Summer | B5 | 200 | 140 | 140 | 56.81 | 83.81 | 7 | 20
2035 | IESO_2_MISO_W | IESO | MISO_W | Internal | Summer | B6 | 300 | 140 | 140 | 52.24 | 70.45 | 7 | 11.2
2035 | IESO_2_MISO_W | IESO | MISO_W | Internal | Summer | B7 | 400 | 140 | 139.94 | 47.68 | 54.69 | 7 | 0.01
2035 | IESO_2_MISO_W | IESO | MISO_W | Internal | Summer | B8 | 500 | 140 | 0 | 43.92 | 48.83 | 7 | 0
2035 | IESO_2_MISO_W | IESO | MISO_W | Internal | Summer | B9 | 800 | 140 | 0 | 43.92 | 48.82 | 7 | 0
2035 | IESO_2_MISO_W | IESO | MISO_W | Internal | Summer | B10 | 1262 | 140 | 0 | 43.92 | 43.05 | 7 | 0
2035 | IESO_2_MISO_W | IESO | MISO_W | Internal | Winter | B16 | 25 | 140 | 140 | 70.22 | 87.74 | 7 | 10.52
2035 | IESO_2_MISO_W | IESO | MISO_W | Internal | Winter | B17 | 100 | 140 | 140 | 53.22 | 64.87 | 7 | 4.65
2035 | IESO_2_MISO_W | IESO | MISO_W | Internal | Winter | B18 | 400 | 140 | 115.92 | 50.89 | 57.89 | 7 | 0
2035 | IESO_2_MISO_W | IESO | MISO_W | Internal | Winter | B19 | 700 | 140 | 0 | 50.89 | 55.47 | 7 | 0
2035 | IESO_2_MISO_W | IESO | MISO_W | Internal | Winter | B20 | 935 | 140 | 0 | 50.89 | 48.2 | 7 | 0
2035 | IESO_2_NYISO_A-F | IESO | NYISO_A-F | Internal | Shoulder | B11 | 25 | 1725 | 786.91 | 52.06 | 59.06 | 7 | 0
2035 | IESO_2_NYISO_A-F | IESO | NYISO_A-F | Internal | Shoulder | B12 | 200 | 1725 | 380.36 | 52.22 | 59.22 | 7 | 0
2035 | IESO_2_NYISO_A-F | IESO | NYISO_A-F | Internal | Shoulder | B13 | 600 | 1725 | 0 | 48.51 | 49.99 | 7 | 0
2035 | IESO_2_NYISO_A-F | IESO | NYISO_A-F | Internal | Shoulder | B14 | 900 | 1725 | 0 | 48.51 | 49.31 | 7 | 0
2035 | IESO_2_NYISO_A-F | IESO | NYISO_A-F | Internal | Shoulder | B15 | 1203 | 1725 | 0 | 48.51 | 49.3 | 7 | 0
2035 | IESO_2_NYISO_A-F | IESO | NYISO_A-F | Internal | Summer | B1 | 10 | 1725 | 0 | 426.23 | 421.25 | 7 | 0
2035 | IESO_2_NYISO_A-F | IESO | NYISO_A-F | Internal | Summer | B2 | 25 | 1725 | 1255.43 | 132.24 | 139.24 | 7 | 0
2035 | IESO_2_NYISO_A-F | IESO | NYISO_A-F | Internal | Summer | B3 | 75 | 1725 | 0 | 77.55 | 78.53 | 7 | 0
2035 | IESO_2_NYISO_A-F | IESO | NYISO_A-F | Internal | Summer | B4 | 100 | 1725 | 0 | 71.8 | 64.8 | 7 | 0
2035 | IESO_2_NYISO_A-F | IESO | NYISO_A-F | Internal | Summer | B5 | 200 | 1725 | 105.56 | 56.81 | 63.81 | 7 | 0
2035 | IESO_2_NYISO_A-F | IESO | NYISO_A-F | Internal | Summer | B6 | 300 | 1725 | 697.23 | 52.24 | 59.24 | 7 | 0
2035 | IESO_2_NYISO_A-F | IESO | NYISO_A-F | Internal | Summer | B7 | 400 | 1725 | 0 | 47.68 | 53.05 | 7 | 0
2035 | IESO_2_NYISO_A-F | IESO | NYISO_A-F | Internal | Summer | B8 | 500 | 1725 | 0 | 43.92 | 48.35 | 7 | 0
2035 | IESO_2_NYISO_A-F | IESO | NYISO_A-F | Internal | Summer | B9 | 800 | 1725 | 0 | 43.92 | 46.08 | 7 | 0
2035 | IESO_2_NYISO_A-F | IESO | NYISO_A-F | Internal | Summer | B10 | 1262 | 1725 | 0 | 43.92 | 46.08 | 7 | 0
2035 | IESO_2_NYISO_A-F | IESO | NYISO_A-F | Internal | Winter | B16 | 25 | 1725 | 0 | 70.22 | 63.22 | 7 | 0
2035 | IESO_2_NYISO_A-F | IESO | NYISO_A-F | Internal | Winter | B17 | 100 | 1725 | 425.52 | 53.22 | 60.22 | 7 | 0
2035 | IESO_2_NYISO_A-F | IESO | NYISO_A-F | Internal | Winter | B18 | 400 | 1725 | 0 | 50.89 | 57.47 | 7 | 0
2035 | IESO_2_NYISO_A-F | IESO | NYISO_A-F | Internal | Winter | B19 | 700 | 1725 | 0 | 50.89 | 56.46 | 7 | 0
2035 | IESO_2_NYISO_A-F | IESO | NYISO_A-F | Internal | Winter | B20 | 935 | 1725 | 0 | 50.89 | 56.46 | 7 | 0
2035 | MAPP_CA_2_IESO | MAPP_CA | IESO | Internal | Shoulder | B11 | 25 | 330 | 0 | 68.35 | 52.06 | 8 | 0
2035 | MAPP_CA_2_IESO | MAPP_CA | IESO | Internal | Shoulder | B12 | 200 | 330 | 0 | 65.68 | 52.22 | 8 | 0
2035 | MAPP_CA_2_IESO | MAPP_CA | IESO | Internal | Shoulder | B13 | 600 | 330 | 0 | 55.99 | 48.51 | 8 | 0
2035 | MAPP_CA_2_IESO | MAPP_CA | IESO | Internal | Shoulder | B14 | 900 | 330 | 0 | 53.7 | 48.51 | 8 | 0
2035 | MAPP_CA_2_IESO | MAPP_CA | IESO | Internal | Shoulder | B15 | 1203 | 330 | 0 | 53.7 | 48.51 | 8 | 0
2035 | MAPP_CA_2_IESO | MAPP_CA | IESO | Internal | Summer | B1 | 10 | 330 | 327.82 | 418.22 | 426.23 | 8 | 0.01
2035 | MAPP_CA_2_IESO | MAPP_CA | IESO | Internal | Summer | B2 | 25 | 330 | 329.55 | 124.22 | 132.24 | 8 | 0.02
2035 | MAPP_CA_2_IESO | MAPP_CA | IESO | Internal | Summer | B3 | 75 | 330 | 0 | 86.12 | 77.55 | 8 | 0
2035 | MAPP_CA_2_IESO | MAPP_CA | IESO | Internal | Summer | B4 | 100 | 330 | 0 | 84.54 | 71.8 | 8 | 0
2035 | MAPP_CA_2_IESO | MAPP_CA | IESO | Internal | Summer | B5 | 200 | 330 | 0 | 83.8 | 56.81 | 8 | 0
2035 | MAPP_CA_2_IESO | MAPP_CA | IESO | Internal | Summer | B6 | 300 | 330 | 0 | 60.02 | 52.24 | 8 | 0
2035 | MAPP_CA_2_IESO | MAPP_CA | IESO | Internal | Summer | B7 | 400 | 330 | 0 | 54.68 | 47.68 | 8 | 0
2035 | MAPP_CA_2_IESO | MAPP_CA | IESO | Internal | Summer | B8 | 500 | 330 | 0 | 48.83 | 43.92 | 8 | 0
2035 | MAPP_CA_2_IESO | MAPP_CA | IESO | Internal | Summer | B9 | 800 | 330 | 0 | 48.83 | 43.92 | 8 | 0
2035 | MAPP_CA_2_IESO | MAPP_CA | IESO | Internal | Summer | B10 | 1262 | 330 | 0 | 48.83 | 43.92 | 8 | 0
2035 | MAPP_CA_2_IESO | MAPP_CA | IESO | Internal | Winter | B16 | 25 | 330 | 0 | 87.73 | 70.22 | 8 | 0
2035 | MAPP_CA_2_IESO | MAPP_CA | IESO | Internal | Winter | B17 | 100 | 330 | 0 | 64.86 | 53.22 | 8 | 0
2035 | MAPP_CA_2_IESO | MAPP_CA | IESO | Internal | Winter | B18 | 400 | 330 | 0 | 57.9 | 50.89 | 8 | 0
2035 | MAPP_CA_2_IESO | MAPP_CA | IESO | Internal | Winter | B19 | 700 | 330 | 0 | 57.9 | 50.89 | 8 | 0
2035 | MAPP_CA_2_IESO | MAPP_CA | IESO | Internal | Winter | B20 | 935 | 330 | 0 | 57.9 | 50.89 | 8 | 0
2035 | MAPP_CA_2_MAPP_US | MAPP_CA | MAPP_US | Internal | Shoulder | B11 | 25 | 372 | 288 | 68.35 | 75.35 | 7 | 0
2035 | MAPP_CA_2_MAPP_US | MAPP_CA | MAPP_US | Internal | Shoulder | B12 | 200 | 372 | 0 | 65.68 | 58.69 | 7 | 0
2035 | MAPP_CA_2_MAPP_US | MAPP_CA | MAPP_US | Internal | Shoulder | B13 | 600 | 372 | 0 | 55.99 | 49 | 7 | 0
2035 | MAPP_CA_2_MAPP_US | MAPP_CA | MAPP_US | Internal | Shoulder | B14 | 900 | 372 | 0 | 53.7 | 47.16 | 7 | 0
2035 | MAPP_CA_2_MAPP_US | MAPP_CA | MAPP_US | Internal | Shoulder | B15 | 1203 | 372 | 0 | 53.7 | 45.64 | 7 | 0
2035 | MAPP_CA_2_MAPP_US | MAPP_CA | MAPP_US | Internal | Summer | B1 | 10 | 372 | 0 | 418.22 | 411.23 | 7 | 0
2035 | MAPP_CA_2_MAPP_US | MAPP_CA | MAPP_US | Internal | Summer | B2 | 25 | 372 | 0 | 124.22 | 117.23 | 7 | 0
2035 | MAPP_CA_2_MAPP_US | MAPP_CA | MAPP_US | Internal | Summer | B3 | 75 | 372 | 0 | 86.12 | 80.53 | 7 | 0
2035 | MAPP_CA_2_MAPP_US | MAPP_CA | MAPP_US | Internal | Summer | B4 | 100 | 372 | 0 | 84.54 | 80.53 | 7 | 0
2035 | MAPP_CA_2_MAPP_US | MAPP_CA | MAPP_US | Internal | Summer | B5 | 200 | 372 | 0 | 83.8 | 76.81 | 7 | 0
2035 | MAPP_CA_2_MAPP_US | MAPP_CA | MAPP_US | Internal | Summer | B6 | 300 | 372 | 25.87 | 60.02 | 67.02 | 7 | 0
2035 | MAPP_CA_2_MAPP_US | MAPP_CA | MAPP_US | Internal | Summer | B7 | 400 | 372 | 0 | 54.68 | 48.9 | 7 | 0
2035 | MAPP_CA_2_MAPP_US | MAPP_CA | MAPP_US | Internal | Summer | B8 | 500 | 372 | 0 | 48.83 | 41.83 | 7 | 0
2035 | MAPP_CA_2_MAPP_US | MAPP_CA | MAPP_US | Internal | Summer | B9 | 800 | 372 | 0 | 48.83 | 41.83 | 7 | 0
2035 | MAPP_CA_2_MAPP_US | MAPP_CA | MAPP_US | Internal | Summer | B10 | 1262 | 372 | 0 | 48.83 | 36.05 | 7 | 0
2035 | MAPP_CA_2_MAPP_US | MAPP_CA | MAPP_US | Internal | Winter | B16 | 25 | 372 | 0 | 87.73 | 80.74 | 7 | 0
2035 | MAPP_CA_2_MAPP_US | MAPP_CA | MAPP_US | Internal | Winter | B17 | 100 | 372 | 0 | 64.86 | 57.87 | 7 | 0
2035 | MAPP_CA_2_MAPP_US | MAPP_CA | MAPP_US | Internal | Winter | B18 | 400 | 372 | 0 | 57.9 | 51.29 | 7 | 0
2035 | MAPP_CA_2_MAPP_US | MAPP_CA | MAPP_US | Internal | Winter | B19 | 700 | 372 | 0 | 57.9 | 51.29 | 7 | 0
2035 | MAPP_CA_2_MAPP_US | MAPP_CA | MAPP_US | Internal | Winter | B20 | 935 | 372 | 0 | 57.9 | 42.06 | 7 | 0
2035 | MAPP_CA_2_MISO_W | MAPP_CA | MISO_W | Internal | Shoulder | B11 | 25 | 1970 | 1970 | 68.35 | 82.35 | 0.01 | 13.99
2035 | MAPP_CA_2_MISO_W | MAPP_CA | MISO_W | Internal | Shoulder | B12 | 200 | 1970 | 1769.04 | 65.68 | 65.69 | 0.01 | 0
2035 | MAPP_CA_2_MISO_W | MAPP_CA | MISO_W | Internal | Shoulder | B13 | 600 | 1970 | 1475.12 | 55.99 | 56 | 0.01 | 0
2035 | MAPP_CA_2_MISO_W | MAPP_CA | MISO_W | Internal | Shoulder | B14 | 900 | 1970 | 597.04 | 53.7 | 53.71 | 0.01 | 0
2035 | MAPP_CA_2_MISO_W | MAPP_CA | MISO_W | Internal | Shoulder | B15 | 1203 | 1970 | 0 | 53.7 | 47.51 | 0.01 | 0
2035 | MAPP_CA_2_MISO_W | MAPP_CA | MISO_W | Internal | Summer | B1 | 10 | 1970 | 1886.88 | 418.22 | 418.23 | 0.01 | 0
2035 | MAPP_CA_2_MISO_W | MAPP_CA | MISO_W | Internal | Summer | B2 | 25 | 1970 | 1763.95 | 124.22 | 124.23 | 0.01 | 0
2035 | MAPP_CA_2_MISO_W | MAPP_CA | MISO_W | Internal | Summer | B3 | 75 | 1970 | 1665.62 | 86.12 | 86.13 | 0.01 | 0
2035 | MAPP_CA_2_MISO_W | MAPP_CA | MISO_W | Internal | Summer | B4 | 100 | 1970 | 1771.37 | 84.54 | 84.55 | 0.01 | 0
2035 | MAPP_CA_2_MISO_W | MAPP_CA | MISO_W | Internal | Summer | B5 | 200 | 1970 | 1854.31 | 83.8 | 83.81 | 0.01 | 0
2035 | MAPP_CA_2_MISO_W | MAPP_CA | MISO_W | Internal | Summer | B6 | 300 | 1970 | 1970 | 60.02 | 70.45 | 0.01 | 10.41
2035 | MAPP_CA_2_MISO_W | MAPP_CA | MISO_W | Internal | Summer | B7 | 400 | 1970 | 1647.03 | 54.68 | 54.69 | 0.01 | 0
2035 | MAPP_CA_2_MISO_W | MAPP_CA | MISO_W | Internal | Summer | B8 | 500 | 1970 | 0.07 | 48.83 | 48.83 | 0.01 | 0
2035 | MAPP_CA_2_MISO_W | MAPP_CA | MISO_W | Internal | Summer | B9 | 800 | 1970 | 0.02 | 48.83 | 48.82 | 0.01 | 0
2035 | MAPP_CA_2_MISO_W | MAPP_CA | MISO_W | Internal | Summer | B10 | 1262 | 1970 | 0 | 48.83 | 43.05 | 0.01 | 0
2035 | MAPP_CA_2_MISO_W | MAPP_CA | MISO_W | Internal | Winter | B16 | 25 | 1970 | 418.98 | 87.73 | 87.74 | 0.01 | 0
2035 | MAPP_CA_2_MISO_W | MAPP_CA | MISO_W | Internal | Winter | B17 | 100 | 1970 | 282.44 | 64.86 | 64.87 | 0.01 | 0
2035 | MAPP_CA_2_MISO_W | MAPP_CA | MISO_W | Internal | Winter | B18 | 400 | 1970 | 0.03 | 57.9 | 57.89 | 0.01 | 0
2035 | MAPP_CA_2_MISO_W | MAPP_CA | MISO_W | Internal | Winter | B19 | 700 | 1970 | 0 | 57.9 | 55.47 | 0.01 | 0
2035 | MAPP_CA_2_MISO_W | MAPP_CA | MISO_W | Internal | Winter | B20 | 935 | 1970 | 0 | 57.9 | 48.2 | 0.01 | 0
2035 | MAPP_US_2_MAPP_CA | MAPP_US | MAPP_CA | Internal | Shoulder | B11 | 25 | 165 | 0 | 75.35 | 68.35 | 7 | 0
2035 | MAPP_US_2_MAPP_CA | MAPP_US | MAPP_CA | Internal | Shoulder | B12 | 200 | 165 | 0.12 | 58.69 | 65.68 | 7 | 0
2035 | MAPP_US_2_MAPP_CA | MAPP_US | MAPP_CA | Internal | Shoulder | B13 | 600 | 165 | 0.04 | 49 | 55.99 | 7 | 0
2035 | MAPP_US_2_MAPP_CA | MAPP_US | MAPP_CA | Internal | Shoulder | B14 | 900 | 165 | 0 | 47.16 | 53.7 | 7 | 0
2035 | MAPP_US_2_MAPP_CA | MAPP_US | MAPP_CA | Internal | Shoulder | B15 | 1203 | 165 | 165 | 45.64 | 53.7 | 7 | 1.06
2035 | MAPP_US_2_MAPP_CA | MAPP_US | MAPP_CA | Internal | Summer | B1 | 10 | 165 | 2.51 | 411.23 | 418.22 | 7 | 0
2035 | MAPP_US_2_MAPP_CA | MAPP_US | MAPP_CA | Internal | Summer | B2 | 25 | 165 | 0.87 | 117.23 | 124.22 | 7 | 0
2035 | MAPP_US_2_MAPP_CA | MAPP_US | MAPP_CA | Internal | Summer | B3 | 75 | 165 | 0 | 80.53 | 86.12 | 7 | 0
2035 | MAPP_US_2_MAPP_CA | MAPP_US | MAPP_CA | Internal | Summer | B4 | 100 | 165 | 0 | 80.53 | 84.54 | 7 | 0
2035 | MAPP_US_2_MAPP_CA | MAPP_US | MAPP_CA | Internal | Summer | B5 | 200 | 165 | 0.11 | 76.81 | 83.8 | 7 | 0
2035 | MAPP_US_2_MAPP_CA | MAPP_US | MAPP_CA | Internal | Summer | B6 | 300 | 165 | 0 | 67.02 | 60.02 | 7 | 0
2035 | MAPP_US_2_MAPP_CA | MAPP_US | MAPP_CA | Internal | Summer | B7 | 400 | 165 | 0 | 48.9 | 54.68 | 7 | 0
2035 | MAPP_US_2_MAPP_CA | MAPP_US | MAPP_CA | Internal | Summer | B8 | 500 | 165 | 7.39 | 41.83 | 48.83 | 7 | 0
2035 | MAPP_US_2_MAPP_CA | MAPP_US | MAPP_CA | Internal | Summer | B9 | 800 | 165 | 71.06 | 41.83 | 48.83 | 7 | 0
2035 | MAPP_US_2_MAPP_CA | MAPP_US | MAPP_CA | Internal | Summer | B10 | 1262 | 165 | 165 | 36.05 | 48.83 | 7 | 5.79
2035 | MAPP_US_2_MAPP_CA | MAPP_US | MAPP_CA | Internal | Winter | B16 | 25 | 165 | 0.89 | 80.74 | 87.73 | 7 | 0
2035 | MAPP_US_2_MAPP_CA | MAPP_US | MAPP_CA | Internal | Winter | B17 | 100 | 165 | 0.25 | 57.87 | 64.86 | 7 | 0
2035 | MAPP_US_2_MAPP_CA | MAPP_US | MAPP_CA | Internal | Winter | B18 | 400 | 165 | 0 | 51.29 | 57.9 | 7 | 0
2035 | MAPP_US_2_MAPP_CA | MAPP_US | MAPP_CA | Internal | Winter | B19 | 700 | 165 | 0 | 51.29 | 57.9 | 7 | 0
2035 | MAPP_US_2_MAPP_CA | MAPP_US | MAPP_CA | Internal | Winter | B20 | 935 | 165 | 165 | 42.06 | 57.9 | 7 | 8.84
2035 | MAPP_US_2_MISO_W | MAPP_US | MISO_W | Internal | Shoulder | B11 | 25 | 2635 | 885.68 | 75.35 | 82.35 | 7 | 0
2035 | MAPP_US_2_MISO_W | MAPP_US | MISO_W | Internal | Shoulder | B12 | 200 | 2635 | 1360.57 | 58.69 | 65.69 | 7 | 0
2035 | MAPP_US_2_MISO_W | MAPP_US | MISO_W | Internal | Shoulder | B13 | 600 | 2635 | 927 | 49 | 56 | 7 | 0
2035 | MAPP_US_2_MISO_W | MAPP_US | MISO_W | Internal | Shoulder | B14 | 900 | 2635 | 0 | 47.16 | 53.71 | 7 | 0
2035 | MAPP_US_2_MISO_W | MAPP_US | MISO_W | Internal | Shoulder | B15 | 1203 | 2635 | 0 | 45.64 | 47.51 | 7 | 0
2035 | MAPP_US_2_MISO_W | MAPP_US | MISO_W | Internal | Summer | B1 | 10 | 2635 | 1568.58 | 411.23 | 418.23 | 7 | 0
2035 | MAPP_US_2_MISO_W | MAPP_US | MISO_W | Internal | Summer | B2 | 25 | 2635 | 1626.3 | 117.23 | 124.23 | 7 | 0
2035 | MAPP_US_2_MISO_W | MAPP_US | MISO_W | Internal | Summer | B3 | 75 | 2635 | 0 | 80.53 | 86.13 | 7 | 0
2035 | MAPP_US_2_MISO_W | MAPP_US | MISO_W | Internal | Summer | B4 | 100 | 2635 | 0 | 80.53 | 84.55 | 7 | 0
2035 | MAPP_US_2_MISO_W | MAPP_US | MISO_W | Internal | Summer | B5 | 200 | 2635 | 64.81 | 76.81 | 83.81 | 7 | 0
2035 | MAPP_US_2_MISO_W | MAPP_US | MISO_W | Internal | Summer | B6 | 300 | 2635 | 0 | 67.02 | 70.45 | 7 | 0
2035 | MAPP_US_2_MISO_W | MAPP_US | MISO_W | Internal | Summer | B7 | 400 | 2635 | 0 | 48.9 | 54.69 | 7 | 0
2035 | MAPP_US_2_MISO_W | MAPP_US | MISO_W | Internal | Summer | B8 | 500 | 2635 | 373.89 | 41.83 | 48.83 | 7 | 0
2035 | MAPP_US_2_MISO_W | MAPP_US | MISO_W | Internal | Summer | B9 | 800 | 2635 | 0.03 | 41.83 | 48.82 | 7 | 0
2035 | MAPP_US_2_MISO_W | MAPP_US | MISO_W | Internal | Summer | B10 | 1262 | 2635 | 584.23 | 36.05 | 43.05 | 7 | 0
2035 | MAPP_US_2_MISO_W | MAPP_US | MISO_W | Internal | Winter | B16 | 25 | 2635 | 1304.9 | 80.74 | 87.74 | 7 | 0
2035 | MAPP_US_2_MISO_W | MAPP_US | MISO_W | Internal | Winter | B17 | 100 | 2635 | 1074.1 | 57.87 | 64.87 | 7 | 0
2035 | MAPP_US_2_MISO_W | MAPP_US | MISO_W | Internal | Winter | B18 | 400 | 2635 | 0 | 51.29 | 57.89 | 7 | 0
2035 | MAPP_US_2_MISO_W | MAPP_US | MISO_W | Internal | Winter | B19 | 700 | 2635 | 0 | 51.29 | 55.47 | 7 | 0
2035 | MAPP_US_2_MISO_W | MAPP_US | MISO_W | Internal | Winter | B20 | 935 | 2635 | 0 | 42.06 | 48.2 | 7 | 0
2035 | MAPP_US_2_NE | MAPP_US | NE | Internal | Shoulder | B11 | 25 | 2000 | 1237.62 | 75.35 | 82.35 | 7 | 0
2035 | MAPP_US_2_NE | MAPP_US | NE | Internal | Shoulder | B12 | 200 | 2000 | 0 | 58.69 | 64.07 | 7 | 0
2035 | MAPP_US_2_NE | MAPP_US | NE | Internal | Shoulder | B13 | 600 | 2000 | 87.8 | 49 | 56 | 7 | 0
2035 | MAPP_US_2_NE | MAPP_US | NE | Internal | Shoulder | B14 | 900 | 2000 | 0 | 47.16 | 53.4 | 7 | 0
2035 | MAPP_US_2_NE | MAPP_US | NE | Internal | Shoulder | B15 | 1203 | 2000 | 0 | 45.64 | 48.63 | 7 | 0
2035 | MAPP_US_2_NE | MAPP_US | NE | Internal | Summer | B1 | 10 | 2000 | 0 | 411.23 | 413.23 | 7 | 0
2035 | MAPP_US_2_NE | MAPP_US | NE | Internal | Summer | B2 | 25 | 2000 | 0 | 117.23 | 119.23 | 7 | 0
2035 | MAPP_US_2_NE | MAPP_US | NE | Internal | Summer | B3 | 75 | 2000 | 909.87 | 80.53 | 87.53 | 7 | 0
2035 | MAPP_US_2_NE | MAPP_US | NE | Internal | Summer | B4 | 100 | 2000 | 1213.08 | 80.53 | 87.53 | 7 | 0
2035 | MAPP_US_2_NE | MAPP_US | NE | Internal | Summer | B5 | 200 | 2000 | 1073.39 | 76.81 | 83.81 | 7 | 0
2035 | MAPP_US_2_NE | MAPP_US | NE | Internal | Summer | B6 | 300 | 2000 | 1091.35 | 67.02 | 74.02 | 7 | 0
2035 | MAPP_US_2_NE | MAPP_US | NE | Internal | Summer | B7 | 400 | 2000 | 1185.96 | 48.9 | 55.9 | 7 | 0
2035 | MAPP_US_2_NE | MAPP_US | NE | Internal | Summer | B8 | 500 | 2000 | 1052.97 | 41.83 | 48.83 | 7 | 0
2035 | MAPP_US_2_NE | MAPP_US | NE | Internal | Summer | B9 | 800 | 2000 | 700.5 | 41.83 | 48.83 | 7 | 0
2035 | MAPP_US_2_NE | MAPP_US | NE | Internal | Summer | B10 | 1262 | 2000 | 0 | 36.05 | 40.09 | 7 | 0
2035 | MAPP_US_2_NE | MAPP_US | NE | Internal | Winter | B16 | 25 | 2000 | 263.8 | 80.74 | 87.74 | 7 | 0
2035 | MAPP_US_2_NE | MAPP_US | NE | Internal | Winter | B17 | 100 | 2000 | 0 | 57.87 | 59.87 | 7 | 0
2035 | MAPP_US_2_NE | MAPP_US | NE | Internal | Winter | B18 | 400 | 2000 | 0 | 51.29 | 56.98 | 7 | 0
2035 | MAPP_US_2_NE | MAPP_US | NE | Internal | Winter | B19 | 700 | 2000 | 0 | 51.29 | 53.98 | 7 | 0
2035 | MAPP_US_2_NE | MAPP_US | NE | Internal | Winter | B20 | 935 | 2000 | 0 | 42.06 | 48.78 | 7 | 0
2035 | MARITIMES_2_NEISO | MARITIMES | NEISO | Internal | Shoulder | B11 | 25 | 99999 | 1400 | 46.3 | 46.31 | 0.01 | 0
2035 | MARITIMES_2_NEISO | MARITIMES | NEISO | Internal | Shoulder | B12 | 200 | 99999 | 1400 | 46.3 | 46.31 | 0.01 | 0
2035 | MARITIMES_2_NEISO | MARITIMES | NEISO | Internal | Shoulder | B13 | 600 | 99999 | 1400 | 46.3 | 46.31 | 0.01 | 0
2035 | MARITIMES_2_NEISO | MARITIMES | NEISO | Internal | Shoulder | B14 | 900 | 99999 | 1400 | 46.3 | 46.31 | 0.01 | 0
2035 | MARITIMES_2_NEISO | MARITIMES | NEISO | Internal | Shoulder | B15 | 1203 | 99999 | 426.43 | 46.3 | 46.31 | 0.01 | 0
2035 | MARITIMES_2_NEISO | MARITIMES | NEISO | Internal | Summer | B1 | 10 | 99999 | 1400.1 | 424.24 | 424.25 | 0.01 | 0
2035 | MARITIMES_2_NEISO | MARITIMES | NEISO | Internal | Summer | B2 | 25 | 99999 | 1400.1 | 244.32 | 244.33 | 0.01 | 0
2035 | MARITIMES_2_NEISO | MARITIMES | NEISO | Internal | Summer | B3 | 75 | 99999 | 1400 | 70.52 | 70.53 | 0.01 | 0
2035 | MARITIMES_2_NEISO | MARITIMES | NEISO | Internal | Summer | B4 | 100 | 99999 | 1400 | 59.39 | 59.4 | 0.01 | 0
2035 | MARITIMES_2_NEISO | MARITIMES | NEISO | Internal | Summer | B5 | 200 | 99999 | 1400 | 44.77 | 44.78 | 0.01 | 0
2035 | MARITIMES_2_NEISO | MARITIMES | NEISO | Internal | Summer | B6 | 300 | 99999 | 1400 | 42.76 | 42.77 | 0.01 | 0
2035 | MARITIMES_2_NEISO | MARITIMES | NEISO | Internal | Summer | B7 | 400 | 99999 | 1400 | 42.76 | 42.77 | 0.01 | 0
2035 | MARITIMES_2_NEISO | MARITIMES | NEISO | Internal | Summer | B8 | 500 | 99999 | 1400 | 42.76 | 42.77 | 0.01 | 0
2035 | MARITIMES_2_NEISO | MARITIMES | NEISO | Internal | Summer | B9 | 800 | 99999 | 1400 | 42.76 | 42.77 | 0.01 | 0
2035 | MARITIMES_2_NEISO | MARITIMES | NEISO | Internal | Summer | B10 | 1262 | 99999 | 236.13 | 42.76 | 42.77 | 0.01 | 0
2035 | MARITIMES_2_NEISO | MARITIMES | NEISO | Internal | Winter | B16 | 25 | 99999 | 1400 | 57.21 | 57.22 | 0.01 | 0
2035 | MARITIMES_2_NEISO | MARITIMES | NEISO | Internal | Winter | B17 | 100 | 99999 | 1400 | 57.21 | 57.22 | 0.01 | 0
2035 | MARITIMES_2_NEISO | MARITIMES | NEISO | Internal | Winter | B18 | 400 | 99999 | 1400 | 57.21 | 57.22 | 0.01 | 0
2035 | MARITIMES_2_NEISO | MARITIMES | NEISO | Internal | Winter | B19 | 700 | 99999 | 1400 | 57.21 | 57.22 | 0.01 | 0
2035 | MARITIMES_2_NEISO | MARITIMES | NEISO | Internal | Winter | B20 | 935 | 99999 | 475.94 | 57.21 | 57.22 | 0.01 | 0
2035 | MISO_IN_2_MISO_MI | MISO_IN | MISO_MI | Internal | Shoulder | B11 | 25 | 5000 | 0.05 | 82.35 | 82.13 | 0.01 | 0
2035 | MISO_IN_2_MISO_MI | MISO_IN | MISO_MI | Internal | Shoulder | B12 | 200 | 5000 | 822.4 | 65.72 | 65.73 | 0.01 | 0
2035 | MISO_IN_2_MISO_MI | MISO_IN | MISO_MI | Internal | Shoulder | B13 | 600 | 5000 | 1890.01 | 56.02 | 56.03 | 0.01 | 0
2035 | MISO_IN_2_MISO_MI | MISO_IN | MISO_MI | Internal | Shoulder | B14 | 900 | 5000 | 3799.1 | 53.73 | 53.74 | 0.01 | 0
2035 | MISO_IN_2_MISO_MI | MISO_IN | MISO_MI | Internal | Shoulder | B15 | 1203 | 5000 | 3450.37 | 47.51 | 47.52 | 0.01 | 0
2035 | MISO_IN_2_MISO_MI | MISO_IN | MISO_MI | Internal | Summer | B1 | 10 | 5000 | 1328.45 | 418.23 | 418.24 | 0.01 | 0
2035 | MISO_IN_2_MISO_MI | MISO_IN | MISO_MI | Internal | Summer | B2 | 25 | 5000 | 1028.88 | 124.23 | 124.24 | 0.01 | 0
2035 | MISO_IN_2_MISO_MI | MISO_IN | MISO_MI | Internal | Summer | B3 | 75 | 5000 | 1350.18 | 84.53 | 84.55 | 0.01 | 0
2035 | MISO_IN_2_MISO_MI | MISO_IN | MISO_MI | Internal | Summer | B4 | 100 | 5000 | 0.14 | 81.31 | 81.3 | 0.01 | 0
2035 | MISO_IN_2_MISO_MI | MISO_IN | MISO_MI | Internal | Summer | B5 | 200 | 5000 | 0.07 | 80.25 | 80.24 | 0.01 | 0
2035 | MISO_IN_2_MISO_MI | MISO_IN | MISO_MI | Internal | Summer | B6 | 300 | 5000 | 0.1 | 69.43 | 69.43 | 0.01 | 0
2035 | MISO_IN_2_MISO_MI | MISO_IN | MISO_MI | Internal | Summer | B7 | 400 | 5000 | 2038.08 | 54.67 | 54.68 | 0.01 | 0
2035 | MISO_IN_2_MISO_MI | MISO_IN | MISO_MI | Internal | Summer | B8 | 500 | 5000 | 5000 | 48.83 | 49.36 | 0.01 | 0.51
2035 | MISO_IN_2_MISO_MI | MISO_IN | MISO_MI | Internal | Summer | B9 | 800 | 5000 | 4626.51 | 45.24 | 45.25 | 0.01 | 0
2035 | MISO_IN_2_MISO_MI | MISO_IN | MISO_MI | Internal | Summer | B10 | 1262 | 5000 | 4201.43 | 44.51 | 44.52 | 0.01 | 0
2035 | MISO_IN_2_MISO_MI | MISO_IN | MISO_MI | Internal | Winter | B16 | 25 | 5000 | 0.41 | 87.75 | 87.74 | 0.01 | 0
2035 | MISO_IN_2_MISO_MI | MISO_IN | MISO_MI | Internal | Winter | B17 | 100 | 5000 | 2063.61 | 66.65 | 66.66 | 0.01 | 0
2035 | MISO_IN_2_MISO_MI | MISO_IN | MISO_MI | Internal | Winter | B18 | 400 | 5000 | 1720.34 | 57.87 | 57.89 | 0.01 | 0
2035 | MISO_IN_2_MISO_MI | MISO_IN | MISO_MI | Internal | Winter | B19 | 700 | 5000 | 3184.45 | 54.26 | 54.27 | 0.01 | 0
2035 | MISO_IN_2_MISO_MI | MISO_IN | MISO_MI | Internal | Winter | B20 | 935 | 5000 | 1773.32 | 48.2 | 48.21 | 0.01 | 0
2035 | MISO_IN_2_MISO_MO-IL | MISO_IN | MISO_MO-IL | Internal | Shoulder | B11 | 25 | 5000 | 2168.32 | 82.35 | 82.36 | 0.01 | 0
2035 | MISO_IN_2_MISO_MO-IL | MISO_IN | MISO_MO-IL | Internal | Shoulder | B12 | 200 | 5000 | 0.07 | 65.72 | 65.7 | 0.01 | 0
2035 | MISO_IN_2_MISO_MO-IL | MISO_IN | MISO_MO-IL | Internal | Shoulder | B13 | 600 | 5000 | 0.02 | 56.02 | 56.01 | 0.01 | 0
2035 | MISO_IN_2_MISO_MO-IL | MISO_IN | MISO_MO-IL | Internal | Shoulder | B14 | 900 | 5000 | 0.02 | 53.73 | 53.72 | 0.01 | 0
2035 | MISO_IN_2_MISO_MO-IL | MISO_IN | MISO_MO-IL | Internal | Shoulder | B15 | 1203 | 5000 | 0.01 | 47.51 | 47.5 | 0.01 | 0
2035 | MISO_IN_2_MISO_MO-IL | MISO_IN | MISO_MO-IL | Internal | Summer | B1 | 10 | 5000 | 617.98 | 418.23 | 418.24 | 0.01 | 0
2035 | MISO_IN_2_MISO_MO-IL | MISO_IN | MISO_MO-IL | Internal | Summer | B2 | 25 | 5000 | 1000.91 | 124.23 | 124.24 | 0.01 | 0
2035 | MISO_IN_2_MISO_MO-IL | MISO_IN | MISO_MO-IL | Internal | Summer | B3 | 75 | 5000 | 0.19 | 84.53 | 84.52 | 0.01 | 0
2035 | MISO_IN_2_MISO_MO-IL | MISO_IN | MISO_MO-IL | Internal | Summer | B4 | 100 | 5000 | 3361.23 | 81.31 | 81.32 | 0.01 | 0
2035 | MISO_IN_2_MISO_MO-IL | MISO_IN | MISO_MO-IL | Internal | Summer | B5 | 200 | 5000 | 2417.54 | 80.25 | 80.26 | 0.01 | 0
2035 | MISO_IN_2_MISO_MO-IL | MISO_IN | MISO_MO-IL | Internal | Summer | B6 | 300 | 5000 | 1990.47 | 69.43 | 69.45 | 0.01 | 0
2035 | MISO_IN_2_MISO_MO-IL | MISO_IN | MISO_MO-IL | Internal | Summer | B7 | 400 | 5000 | 1553.54 | 54.67 | 54.68 | 0.01 | 0
2035 | MISO_IN_2_MISO_MO-IL | MISO_IN | MISO_MO-IL | Internal | Summer | B8 | 500 | 5000 | 0.03 | 48.83 | 48.82 | 0.01 | 0
2035 | MISO_IN_2_MISO_MO-IL | MISO_IN | MISO_MO-IL | Internal | Summer | B9 | 800 | 5000 | 663.58 | 45.24 | 45.25 | 0.01 | 0
2035 | MISO_IN_2_MISO_MO-IL | MISO_IN | MISO_MO-IL | Internal | Summer | B10 | 1262 | 5000 | 0 | 44.51 | 43.06 | 0.01 | 0
2035 | MISO_IN_2_MISO_MO-IL | MISO_IN | MISO_MO-IL | Internal | Winter | B16 | 25 | 5000 | 1.13 | 87.75 | 87.75 | 0.01 | 0
2035 | MISO_IN_2_MISO_MO-IL | MISO_IN | MISO_MO-IL | Internal | Winter | B17 | 100 | 5000 | 0 | 66.65 | 64.88 | 0.01 | 0
2035 | MISO_IN_2_MISO_MO-IL | MISO_IN | MISO_MO-IL | Internal | Winter | B18 | 400 | 5000 | 0.07 | 57.87 | 57.87 | 0.01 | 0
2035 | MISO_IN_2_MISO_MO-IL | MISO_IN | MISO_MO-IL | Internal | Winter | B19 | 700 | 5000 | 13.88 | 54.26 | 54.27 | 0.01 | 0
2035 | MISO_IN_2_MISO_MO-IL | MISO_IN | MISO_MO-IL | Internal | Winter | B20 | 935 | 5000 | 0.02 | 48.2 | 48.19 | 0.01 | 0
2035 | MISO_IN_2_NonRTO_Midwest | MISO_IN | NonRTO_Midwest | Internal | Shoulder | B11 | 25 | 4800 | 1610.25 | 82.35 | 90.35 | 8 | 0
2035 | MISO_IN_2_NonRTO_Midwest | MISO_IN | NonRTO_Midwest | Internal | Shoulder | B12 | 200 | 4800 | 1017.69 | 65.72 | 73.72 | 8 | 0
2035 | MISO_IN_2_NonRTO_Midwest | MISO_IN | NonRTO_Midwest | Internal | Shoulder | B13 | 600 | 4800 | 478.46 | 56.02 | 64.02 | 8 | 0
2035 | MISO_IN_2_NonRTO_Midwest | MISO_IN | NonRTO_Midwest | Internal | Shoulder | B14 | 900 | 4800 | 0 | 53.73 | 52.44 | 8 | 0
2035 | MISO_IN_2_NonRTO_Midwest | MISO_IN | NonRTO_Midwest | Internal | Shoulder | B15 | 1203 | 4800 | 0 | 47.51 | 47.5 | 8 | 0
2035 | MISO_IN_2_NonRTO_Midwest | MISO_IN | NonRTO_Midwest | Internal | Summer | B1 | 10 | 4800 | 0 | 418.23 | 418.24 | 8 | 0
2035 | MISO_IN_2_NonRTO_Midwest | MISO_IN | NonRTO_Midwest | Internal | Summer | B2 | 25 | 4800 | 0 | 124.23 | 124.24 | 8 | 0
2035 | MISO_IN_2_NonRTO_Midwest | MISO_IN | NonRTO_Midwest | Internal | Summer | B3 | 75 | 4800 | 0 | 84.53 | 88.93 | 8 | 0
2035 | MISO_IN_2_NonRTO_Midwest | MISO_IN | NonRTO_Midwest | Internal | Summer | B4 | 100 | 4800 | 0 | 81.31 | 88.93 | 8 | 0
2035 | MISO_IN_2_NonRTO_Midwest | MISO_IN | NonRTO_Midwest | Internal | Summer | B5 | 200 | 4800 | 1301.07 | 80.25 | 88.25 | 8 | 0
2035 | MISO_IN_2_NonRTO_Midwest | MISO_IN | NonRTO_Midwest | Internal | Summer | B6 | 300 | 4800 | 643.93 | 69.43 | 77.43 | 8 | 0
2035 | MISO_IN_2_NonRTO_Midwest | MISO_IN | NonRTO_Midwest | Internal | Summer | B7 | 400 | 4800 | 71.66 | 54.67 | 62.67 | 8 | 0
2035 | MISO_IN_2_NonRTO_Midwest | MISO_IN | NonRTO_Midwest | Internal | Summer | B8 | 500 | 4800 | 0 | 48.83 | 48.9 | 8 | 0
2035 | MISO_IN_2_NonRTO_Midwest | MISO_IN | NonRTO_Midwest | Internal | Summer | B9 | 800 | 4800 | 0 | 45.24 | 45.46 | 8 | 0
2035 | MISO_IN_2_NonRTO_Midwest | MISO_IN | NonRTO_Midwest | Internal | Summer | B10 | 1262 | 4800 | 0 | 44.51 | 40.2 | 8 | 0
2035 | MISO_IN_2_NonRTO_Midwest | MISO_IN | NonRTO_Midwest | Internal | Winter | B16 | 25 | 4800 | 2956.56 | 87.75 | 95.75 | 8 | 0
2035 | MISO_IN_2_NonRTO_Midwest | MISO_IN | NonRTO_Midwest | Internal | Winter | B17 | 100 | 4800 | 1683.87 | 66.65 | 74.65 | 8 | 0
2035 | MISO_IN_2_NonRTO_Midwest | MISO_IN | NonRTO_Midwest | Internal | Winter | B18 | 400 | 4800 | 790.24 | 57.87 | 65.87 | 8 | 0
2035 | MISO_IN_2_NonRTO_Midwest | MISO_IN | NonRTO_Midwest | Internal | Winter | B19 | 700 | 4800 | 0 | 54.26 | 54.28 | 8 | 0
2035 | MISO_IN_2_NonRTO_Midwest | MISO_IN | NonRTO_Midwest | Internal | Winter | B20 | 935 | 4800 | 0 | 48.2 | 46.68 | 8 | 0
2035 | MISO_IN_2_PJM_ROR | MISO_IN | PJM_ROR | Internal | Shoulder | B11 | 25 | 992 | 0 | 82.35 | 80.35 | 2 | 0
2035 | MISO_IN_2_PJM_ROR | MISO_IN | PJM_ROR | Internal | Shoulder | B12 | 200 | 992 | 0.14 | 65.72 | 67.7 | 2 | 0
2035 | MISO_IN_2_PJM_ROR | MISO_IN | PJM_ROR | Internal | Shoulder | B13 | 600 | 992 | 0.02 | 56.02 | 58 | 2 | 0
2035 | MISO_IN_2_PJM_ROR | MISO_IN | PJM_ROR | Internal | Shoulder | B14 | 900 | 992 | 0 | 53.73 | 53.23 | 2 | 0
2035 | MISO_IN_2_PJM_ROR | MISO_IN | PJM_ROR | Internal | Shoulder | B15 | 1203 | 992 | 0.02 | 47.51 | 49.5 | 2 | 0
2035 | MISO_IN_2_PJM_ROR | MISO_IN | PJM_ROR | Internal | Summer | B1 | 10 | 992 | 992 | 418.23 | 429.24 | 2 | 9.01
2035 | MISO_IN_2_PJM_ROR | MISO_IN | PJM_ROR | Internal | Summer | B2 | 25 | 992 | 992 | 124.23 | 141.24 | 2 | 15.01
2035 | MISO_IN_2_PJM_ROR | MISO_IN | PJM_ROR | Internal | Summer | B3 | 75 | 992 | 0.3 | 84.53 | 86.52 | 2 | 0
2035 | MISO_IN_2_PJM_ROR | MISO_IN | PJM_ROR | Internal | Summer | B4 | 100 | 992 | 0 | 81.31 | 81.8 | 2 | 0
2035 | MISO_IN_2_PJM_ROR | MISO_IN | PJM_ROR | Internal | Summer | B5 | 200 | 992 | 0 | 80.25 | 81.8 | 2 | 0
2035 | MISO_IN_2_PJM_ROR | MISO_IN | PJM_ROR | Internal | Summer | B6 | 300 | 992 | 797.02 | 69.43 | 71.43 | 2 | 0
2035 | MISO_IN_2_PJM_ROR | MISO_IN | PJM_ROR | Internal | Summer | B7 | 400 | 992 | 991.93 | 54.67 | 56.68 | 2 | 0.01
2035 | MISO_IN_2_PJM_ROR | MISO_IN | PJM_ROR | Internal | Summer | B8 | 500 | 992 | 0 | 48.83 | 50.32 | 2 | 0
2035 | MISO_IN_2_PJM_ROR | MISO_IN | PJM_ROR | Internal | Summer | B9 | 800 | 992 | 0 | 45.24 | 47.14 | 2 | 0
2035 | MISO_IN_2_PJM_ROR | MISO_IN | PJM_ROR | Internal | Summer | B10 | 1262 | 992 | 0 | 44.51 | 44.9 | 2 | 0
2035 | MISO_IN_2_PJM_ROR | MISO_IN | PJM_ROR | Internal | Winter | B16 | 25 | 992 | 894.77 | 87.75 | 89.75 | 2 | 0
2035 | MISO_IN_2_PJM_ROR | MISO_IN | PJM_ROR | Internal | Winter | B17 | 100 | 992 | 992 | 66.65 | 69.33 | 2 | 0.68
2035 | MISO_IN_2_PJM_ROR | MISO_IN | PJM_ROR | Internal | Winter | B18 | 400 | 992 | 991.93 | 57.87 | 59.89 | 2 | 0.01
2035 | MISO_IN_2_PJM_ROR | MISO_IN | PJM_ROR | Internal | Winter | B19 | 700 | 992 | 991.96 | 54.26 | 56.27 | 2 | 0.01
2035 | MISO_IN_2_PJM_ROR | MISO_IN | PJM_ROR | Internal | Winter | B20 | 935 | 992 | 991.97 | 48.2 | 50.21 | 2 | 0.01
2035 | MISO_MI_2_IESO | MISO_MI | IESO | Internal | Shoulder | B11 | 25 | 1580 | 0 | 82.13 | 52.06 | 8 | 0
2035 | MISO_MI_2_IESO | MISO_MI | IESO | Internal | Shoulder | B12 | 200 | 1580 | 0 | 65.73 | 52.22 | 8 | 0
2035 | MISO_MI_2_IESO | MISO_MI | IESO | Internal | Shoulder | B13 | 600 | 1580 | 0 | 56.03 | 48.51 | 8 | 0
2035 | MISO_MI_2_IESO | MISO_MI | IESO | Internal | Shoulder | B14 | 900 | 1580 | 0 | 53.74 | 48.51 | 8 | 0
2035 | MISO_MI_2_IESO | MISO_MI | IESO | Internal | Shoulder | B15 | 1203 | 1580 | 0 | 47.52 | 48.51 | 8 | 0
2035 | MISO_MI_2_IESO | MISO_MI | IESO | Internal | Summer | B1 | 10 | 1580 | 2.08 | 418.24 | 426.23 | 8 | 0
2035 | MISO_MI_2_IESO | MISO_MI | IESO | Internal | Summer | B2 | 25 | 1580 | 288.64 | 124.24 | 132.24 | 8 | 0
2035 | MISO_MI_2_IESO | MISO_MI | IESO | Internal | Summer | B3 | 75 | 1580 | 0 | 84.55 | 77.55 | 8 | 0
2035 | MISO_MI_2_IESO | MISO_MI | IESO | Internal | Summer | B4 | 100 | 1580 | 0 | 81.3 | 71.8 | 8 | 0
2035 | MISO_MI_2_IESO | MISO_MI | IESO | Internal | Summer | B5 | 200 | 1580 | 0 | 80.24 | 56.81 | 8 | 0
2035 | MISO_MI_2_IESO | MISO_MI | IESO | Internal | Summer | B6 | 300 | 1580 | 0 | 69.43 | 52.24 | 8 | 0
2035 | MISO_MI_2_IESO | MISO_MI | IESO | Internal | Summer | B7 | 400 | 1580 | 0 | 54.68 | 47.68 | 8 | 0
2035 | MISO_MI_2_IESO | MISO_MI | IESO | Internal | Summer | B8 | 500 | 1580 | 0 | 49.36 | 43.92 | 8 | 0
2035 | MISO_MI_2_IESO | MISO_MI | IESO | Internal | Summer | B9 | 800 | 1580 | 0 | 45.25 | 43.92 | 8 | 0
2035 | MISO_MI_2_IESO | MISO_MI | IESO | Internal | Summer | B10 | 1262 | 1580 | 0 | 44.52 | 43.92 | 8 | 0
2035 | MISO_MI_2_IESO | MISO_MI | IESO | Internal | Winter | B16 | 25 | 1580 | 0 | 87.74 | 70.22 | 8 | 0
2035 | MISO_MI_2_IESO | MISO_MI | IESO | Internal | Winter | B17 | 100 | 1580 | 0 | 66.66 | 53.22 | 8 | 0
2035 | MISO_MI_2_IESO | MISO_MI | IESO | Internal | Winter | B18 | 400 | 1580 | 0 | 57.89 | 50.89 | 8 | 0
2035 | MISO_MI_2_IESO | MISO_MI | IESO | Internal | Winter | B19 | 700 | 1580 | 0 | 54.27 | 50.89 | 8 | 0
2035 | MISO_MI_2_IESO | MISO_MI | IESO | Internal | Winter | B20 | 935 | 1580 | 0 | 48.21 | 50.89 | 8 | 0
2035 | MISO_MI_2_MISO_IN | MISO_MI | MISO_IN | Internal | Shoulder | B11 | 25 | 2045 | 2044.95 | 82.13 | 82.35 | 0.01 | 0.21
2035 | MISO_MI_2_MISO_IN | MISO_MI | MISO_IN | Internal | Shoulder | B12 | 200 | 2045 | 0.07 | 65.73 | 65.72 | 0.01 | 0
2035 | MISO_MI_2_MISO_IN | MISO_MI | MISO_IN | Internal | Shoulder | B13 | 600 | 2045 | 0.02 | 56.03 | 56.02 | 0.01 | 0
2035 | MISO_MI_2_MISO_IN | MISO_MI | MISO_IN | Internal | Shoulder | B14 | 900 | 2045 | 0.02 | 53.74 | 53.73 | 0.01 | 0
2035 | MISO_MI_2_MISO_IN | MISO_MI | MISO_IN | Internal | Shoulder | B15 | 1203 | 2045 | 0.01 | 47.52 | 47.51 | 0.01 | 0
2035 | MISO_MI_2_MISO_IN | MISO_MI | MISO_IN | Internal | Summer | B1 | 10 | 2045 | 1.29 | 418.24 | 418.23 | 0.01 | 0
2035 | MISO_MI_2_MISO_IN | MISO_MI | MISO_IN | Internal | Summer | B2 | 25 | 2045 | 0.54 | 124.24 | 124.23 | 0.01 | 0
2035 | MISO_MI_2_MISO_IN | MISO_MI | MISO_IN | Internal | Summer | B3 | 75 | 2045 | 0.18 | 84.55 | 84.53 | 0.01 | 0
2035 | MISO_MI_2_MISO_IN | MISO_MI | MISO_IN | Internal | Summer | B4 | 100 | 2045 | 1281.31 | 81.3 | 81.31 | 0.01 | 0
2035 | MISO_MI_2_MISO_IN | MISO_MI | MISO_IN | Internal | Summer | B5 | 200 | 2045 | 1047.19 | 80.24 | 80.25 | 0.01 | 0
2035 | MISO_MI_2_MISO_IN | MISO_MI | MISO_IN | Internal | Summer | B6 | 300 | 2045 | 0.09 | 69.43 | 69.43 | 0.01 | 0
2035 | MISO_MI_2_MISO_IN | MISO_MI | MISO_IN | Internal | Summer | B7 | 400 | 2045 | 0.03 | 54.68 | 54.67 | 0.01 | 0
2035 | MISO_MI_2_MISO_IN | MISO_MI | MISO_IN | Internal | Summer | B8 | 500 | 2045 | 0 | 49.36 | 48.83 | 0.01 | 0
2035 | MISO_MI_2_MISO_IN | MISO_MI | MISO_IN | Internal | Summer | B9 | 800 | 2045 | 0.02 | 45.25 | 45.24 | 0.01 | 0
2035 | MISO_MI_2_MISO_IN | MISO_MI | MISO_IN | Internal | Summer | B10 | 1262 | 2045 | 0.01 | 44.52 | 44.51 | 0.01 | 0
2035 | MISO_MI_2_MISO_IN | MISO_MI | MISO_IN | Internal | Winter | B16 | 25 | 2045 | 1962.66 | 87.74 | 87.75 | 0.01 | 0
2035 | MISO_MI_2_MISO_IN | MISO_MI | MISO_IN | Internal | Winter | B17 | 100 | 2045 | 0.14 | 66.66 | 66.65 | 0.01 | 0
2035 | MISO_MI_2_MISO_IN | MISO_MI | MISO_IN | Internal | Winter | B18 | 400 | 2045 | 0.04 | 57.89 | 57.87 | 0.01 | 0
2035 | MISO_MI_2_MISO_IN | MISO_MI | MISO_IN | Internal | Winter | B19 | 700 | 2045 | 0.02 | 54.27 | 54.26 | 0.01 | 0
2035 | MISO_MI_2_MISO_IN | MISO_MI | MISO_IN | Internal | Winter | B20 | 935 | 2045 | 0.02 | 48.21 | 48.2 | 0.01 | 0
2035 | MISO_MI_2_MISO_WUMS | MISO_MI | MISO_WUMS | Internal | Shoulder | B11 | 25 | 117 | 116.95 | 82.13 | 82.34 | 0.01 | 0.2
2035 | MISO_MI_2_MISO_WUMS | MISO_MI | MISO_WUMS | Internal | Shoulder | B12 | 200 | 117 | 0.04 | 65.73 | 65.7 | 0.01 | 0
2035 | MISO_MI_2_MISO_WUMS | MISO_MI | MISO_WUMS | Internal | Shoulder | B13 | 600 | 117 | 0.01 | 56.03 | 56 | 0.01 | 0
2035 | MISO_MI_2_MISO_WUMS | MISO_MI | MISO_WUMS | Internal | Shoulder | B14 | 900 | 117 | 0 | 53.74 | 51.23 | 0.01 | 0
2035 | MISO_MI_2_MISO_WUMS | MISO_MI | MISO_WUMS | Internal | Shoulder | B15 | 1203 | 117 | 0 | 47.52 | 47.5 | 0.01 | 0
2035 | MISO_MI_2_MISO_WUMS | MISO_MI | MISO_WUMS | Internal | Summer | B1 | 10 | 117 | 0.72 | 418.24 | 418.22 | 0.01 | 0
2035 | MISO_MI_2_MISO_WUMS | MISO_MI | MISO_WUMS | Internal | Summer | B2 | 25 | 117 | 0.83 | 124.24 | 124.24 | 0.01 | 0
2035 | MISO_MI_2_MISO_WUMS | MISO_MI | MISO_WUMS | Internal | Summer | B3 | 75 | 117 | 116.99 | 84.55 | 85.18 | 0.01 | 0.62
2035 | MISO_MI_2_MISO_WUMS | MISO_MI | MISO_WUMS | Internal | Summer | B4 | 100 | 117 | 117 | 81.3 | 83.8 | 0.01 | 2.49
2035 | MISO_MI_2_MISO_WUMS | MISO_MI | MISO_WUMS | Internal | Summer | B5 | 200 | 117 | 117 | 80.24 | 83.8 | 0.01 | 3.55
2035 | MISO_MI_2_MISO_WUMS | MISO_MI | MISO_WUMS | Internal | Summer | B6 | 300 | 117 | 117 | 69.43 | 70.43 | 0.01 | 0.99
2035 | MISO_MI_2_MISO_WUMS | MISO_MI | MISO_WUMS | Internal | Summer | B7 | 400 | 117 | 0.06 | 54.68 | 54.68 | 0.01 | 0
2035 | MISO_MI_2_MISO_WUMS | MISO_MI | MISO_WUMS | Internal | Summer | B8 | 500 | 117 | 0 | 49.36 | 48.82 | 0.01 | 0
2035 | MISO_MI_2_MISO_WUMS | MISO_MI | MISO_WUMS | Internal | Summer | B9 | 800 | 117 | 117 | 45.25 | 48.82 | 0.01 | 3.56
2035 | MISO_MI_2_MISO_WUMS | MISO_MI | MISO_WUMS | Internal | Summer | B10 | 1262 | 117 | 117 | 44.52 | 44.93 | 0.01 | 0.4
2035 | MISO_MI_2_MISO_WUMS | MISO_MI | MISO_WUMS | Internal | Winter | B16 | 25 | 117 | 86.79 | 87.74 | 87.75 | 0.01 | 0
2035 | MISO_MI_2_MISO_WUMS | MISO_MI | MISO_WUMS | Internal | Winter | B17 | 100 | 117 | 117 | 66.66 | 67.33 | 0.01 | 0.66
2035 | MISO_MI_2_MISO_WUMS | MISO_MI | MISO_WUMS | Internal | Winter | B18 | 400 | 117 | 29.34 | 57.89 | 57.9 | 0.01 | 0
2035 | MISO_MI_2_MISO_WUMS | MISO_MI | MISO_WUMS | Internal | Winter | B19 | 700 | 117 | 117 | 54.27 | 55.46 | 0.01 | 1.17
2035 | MISO_MI_2_MISO_WUMS | MISO_MI | MISO_WUMS | Internal | Winter | B20 | 935 | 117 | 117 | 48.21 | 49.46 | 0.01 | 1.23
2035 | MISO_MI_2_PJM_ROR | MISO_MI | PJM_ROR | Internal | Shoulder | B11 | 25 | 1424 | 0 | 82.13 | 80.35 | 2 | 0
2035 | MISO_MI_2_PJM_ROR | MISO_MI | PJM_ROR | Internal | Shoulder | B12 | 200 | 1424 | 0.07 | 65.73 | 67.7 | 2 | 0
2035 | MISO_MI_2_PJM_ROR | MISO_MI | PJM_ROR | Internal | Shoulder | B13 | 600 | 1424 | 0.02 | 56.03 | 58 | 2 | 0
2035 | MISO_MI_2_PJM_ROR | MISO_MI | PJM_ROR | Internal | Shoulder | B14 | 900 | 1424 | 0 | 53.74 | 53.23 | 2 | 0
2035 | MISO_MI_2_PJM_ROR | MISO_MI | PJM_ROR | Internal | Shoulder | B15 | 1203 | 1424 | 0.01 | 47.52 | 49.5 | 2 | 0
2035 | MISO_MI_2_PJM_ROR | MISO_MI | PJM_ROR | Internal | Summer | B1 | 10 | 1424 | 1424 | 418.24 | 429.24 | 2 | 9
2035 | MISO_MI_2_PJM_ROR | MISO_MI | PJM_ROR | Internal | Summer | B2 | 25 | 1424 | 1424 | 124.24 | 141.24 | 2 | 15
2035 | MISO_MI_2_PJM_ROR | MISO_MI | PJM_ROR | Internal | Summer | B3 | 75 | 1424 | 0.16 | 84.55 | 86.52 | 2 | 0
2035 | MISO_MI_2_PJM_ROR | MISO_MI | PJM_ROR | Internal | Summer | B4 | 100 | 1424 | 0 | 81.3 | 81.8 | 2 | 0
2035 | MISO_MI_2_PJM_ROR | MISO_MI | PJM_ROR | Internal | Summer | B5 | 200 | 1424 | 0 | 80.24 | 81.8 | 2 | 0
2035 | MISO_MI_2_PJM_ROR | MISO_MI | PJM_ROR | Internal | Summer | B6 | 300 | 1424 | 520.67 | 69.43 | 71.43 | 2 | 0
2035 | MISO_MI_2_PJM_ROR | MISO_MI | PJM_ROR | Internal | Summer | B7 | 400 | 1424 | 183.05 | 54.68 | 56.68 | 2 | 0
2035 | MISO_MI_2_PJM_ROR | MISO_MI | PJM_ROR | Internal | Summer | B8 | 500 | 1424 | 0 | 49.36 | 50.32 | 2 | 0
2035 | MISO_MI_2_PJM_ROR | MISO_MI | PJM_ROR | Internal | Summer | B9 | 800 | 1424 | 0 | 45.25 | 47.14 | 2 | 0
2035 | MISO_MI_2_PJM_ROR | MISO_MI | PJM_ROR | Internal | Summer | B10 | 1262 | 1424 | 0 | 44.52 | 44.9 | 2 | 0
2035 | MISO_MI_2_PJM_ROR | MISO_MI | PJM_ROR | Internal | Winter | B16 | 25 | 1424 | 1423.23 | 87.74 | 89.75 | 2 | 0.01
2035 | MISO_MI_2_PJM_ROR | MISO_MI | PJM_ROR | Internal | Winter | B17 | 100 | 1424 | 1424 | 66.66 | 69.33 | 2 | 0.67
2035 | MISO_MI_2_PJM_ROR | MISO_MI | PJM_ROR | Internal | Winter | B18 | 400 | 1424 | 892.76 | 57.89 | 59.89 | 2 | 0
2035 | MISO_MI_2_PJM_ROR | MISO_MI | PJM_ROR | Internal | Winter | B19 | 700 | 1424 | 588.33 | 54.27 | 56.27 | 2 | 0
2035 | MISO_MI_2_PJM_ROR | MISO_MI | PJM_ROR | Internal | Winter | B20 | 935 | 1424 | 66.36 | 48.21 | 50.21 | 2 | 0
2035 | MISO_MO-IL_2_ENT | MISO_MO-IL | ENT | Internal | Shoulder | B11 | 25 | 2540 | 85.67 | 82.36 | 90.36 | 8 | 0
2035 | MISO_MO-IL_2_ENT | MISO_MO-IL | ENT | Internal | Shoulder | B12 | 200 | 2540 | 0 | 65.7 | 57.7 | 8 | 0
2035 | MISO_MO-IL_2_ENT | MISO_MO-IL | ENT | Internal | Shoulder | B13 | 600 | 2540 | 0 | 56.01 | 55.85 | 8 | 0
2035 | MISO_MO-IL_2_ENT | MISO_MO-IL | ENT | Internal | Shoulder | B14 | 900 | 2540 | 0 | 53.72 | 55.45 | 8 | 0
2035 | MISO_MO-IL_2_ENT | MISO_MO-IL | ENT | Internal | Shoulder | B15 | 1203 | 2540 | 0 | 47.5 | 53.61 | 8 | 0
2035 | MISO_MO-IL_2_ENT | MISO_MO-IL | ENT | Internal | Summer | B1 | 10 | 2540 | 0 | 418.24 | 418.24 | 8 | 0
2035 | MISO_MO-IL_2_ENT | MISO_MO-IL | ENT | Internal | Summer | B2 | 25 | 2540 | 0 | 124.24 | 124.24 | 8 | 0
2035 | MISO_MO-IL_2_ENT | MISO_MO-IL | ENT | Internal | Summer | B3 | 75 | 2540 | 0 | 84.52 | 90.28 | 8 | 0
2035 | MISO_MO-IL_2_ENT | MISO_MO-IL | ENT | Internal | Summer | B4 | 100 | 2540 | 804.65 | 81.32 | 89.32 | 8 | 0
2035 | MISO_MO-IL_2_ENT | MISO_MO-IL | ENT | Internal | Summer | B5 | 200 | 2540 | 0 | 80.26 | 88.01 | 8 | 0
2035 | MISO_MO-IL_2_ENT | MISO_MO-IL | ENT | Internal | Summer | B6 | 300 | 2540 | 750.48 | 69.45 | 77.45 | 8 | 0
2035 | MISO_MO-IL_2_ENT | MISO_MO-IL | ENT | Internal | Summer | B7 | 400 | 2540 | 1575.71 | 54.68 | 62.68 | 8 | 0
2035 | MISO_MO-IL_2_ENT | MISO_MO-IL | ENT | Internal | Summer | B8 | 500 | 2540 | 0 | 48.82 | 54.07 | 8 | 0
2035 | MISO_MO-IL_2_ENT | MISO_MO-IL | ENT | Internal | Summer | B9 | 800 | 2540 | 1747.45 | 45.25 | 53.25 | 8 | 0
2035 | MISO_MO-IL_2_ENT | MISO_MO-IL | ENT | Internal | Summer | B10 | 1262 | 2540 | 2540 | 43.06 | 51.9 | 8 | 0.84
2035 | MISO_MO-IL_2_ENT | MISO_MO-IL | ENT | Internal | Winter | B16 | 25 | 2540 | 0 | 87.75 | 90.7 | 8 | 0
2035 | MISO_MO-IL_2_ENT | MISO_MO-IL | ENT | Internal | Winter | B17 | 100 | 2540 | 0 | 64.88 | 60.27 | 8 | 0
2035 | MISO_MO-IL_2_ENT | MISO_MO-IL | ENT | Internal | Winter | B18 | 400 | 2540 | 0 | 57.87 | 59.42 | 8 | 0
2035 | MISO_MO-IL_2_ENT | MISO_MO-IL | ENT | Internal | Winter | B19 | 700 | 2540 | 0 | 54.27 | 58.99 | 8 | 0
2035 | MISO_MO-IL_2_ENT | MISO_MO-IL | ENT | Internal | Winter | B20 | 935 | 2540 | 1451.08 | 48.19 | 56.19 | 8 | 0
2035 | MISO_MO-IL_2_MISO_IN | MISO_MO-IL | MISO_IN | Internal | Shoulder | B11 | 25 | 2100 | 0.53 | 82.36 | 82.35 | 0.01 | 0
2035 | MISO_MO-IL_2_MISO_IN | MISO_MO-IL | MISO_IN | Internal | Shoulder | B12 | 200 | 2100 | 66.5 | 65.7 | 65.72 | 0.01 | 0
2035 | MISO_MO-IL_2_MISO_IN | MISO_MO-IL | MISO_IN | Internal | Shoulder | B13 | 600 | 2100 | 97.11 | 56.01 | 56.02 | 0.01 | 0
2035 | MISO_MO-IL_2_MISO_IN | MISO_MO-IL | MISO_IN | Internal | Shoulder | B14 | 900 | 2100 | 1046.87 | 53.72 | 53.73 | 0.01 | 0
2035 | MISO_MO-IL_2_MISO_IN | MISO_MO-IL | MISO_IN | Internal | Shoulder | B15 | 1203 | 2100 | 244.26 | 47.5 | 47.51 | 0.01 | 0
2035 | MISO_MO-IL_2_MISO_IN | MISO_MO-IL | MISO_IN | Internal | Summer | B1 | 10 | 2100 | 1.35 | 418.24 | 418.23 | 0.01 | 0
2035 | MISO_MO-IL_2_MISO_IN | MISO_MO-IL | MISO_IN | Internal | Summer | B2 | 25 | 2100 | 0.54 | 124.24 | 124.23 | 0.01 | 0
2035 | MISO_MO-IL_2_MISO_IN | MISO_MO-IL | MISO_IN | Internal | Summer | B3 | 75 | 2100 | 166.11 | 84.52 | 84.53 | 0.01 | 0
2035 | MISO_MO-IL_2_MISO_IN | MISO_MO-IL | MISO_IN | Internal | Summer | B4 | 100 | 2100 | 0.14 | 81.32 | 81.31 | 0.01 | 0
2035 | MISO_MO-IL_2_MISO_IN | MISO_MO-IL | MISO_IN | Internal | Summer | B5 | 200 | 2100 | 0.07 | 80.26 | 80.25 | 0.01 | 0
2035 | MISO_MO-IL_2_MISO_IN | MISO_MO-IL | MISO_IN | Internal | Summer | B6 | 300 | 2100 | 0.05 | 69.45 | 69.43 | 0.01 | 0
2035 | MISO_MO-IL_2_MISO_IN | MISO_MO-IL | MISO_IN | Internal | Summer | B7 | 400 | 2100 | 0.04 | 54.68 | 54.67 | 0.01 | 0
2035 | MISO_MO-IL_2_MISO_IN | MISO_MO-IL | MISO_IN | Internal | Summer | B8 | 500 | 2100 | 492.22 | 48.82 | 48.83 | 0.01 | 0
2035 | MISO_MO-IL_2_MISO_IN | MISO_MO-IL | MISO_IN | Internal | Summer | B9 | 800 | 2100 | 0.02 | 45.25 | 45.24 | 0.01 | 0
2035 | MISO_MO-IL_2_MISO_IN | MISO_MO-IL | MISO_IN | Internal | Summer | B10 | 1262 | 2100 | 2100 | 43.06 | 44.51 | 0.01 | 1.44
2035 | MISO_MO-IL_2_MISO_IN | MISO_MO-IL | MISO_IN | Internal | Winter | B16 | 25 | 2100 | 1 | 87.75 | 87.75 | 0.01 | 0
2035 | MISO_MO-IL_2_MISO_IN | MISO_MO-IL | MISO_IN | Internal | Winter | B17 | 100 | 2100 | 2100 | 64.88 | 66.65 | 0.01 | 1.75
2035 | MISO_MO-IL_2_MISO_IN | MISO_MO-IL | MISO_IN | Internal | Winter | B18 | 400 | 2100 | 0.07 | 57.87 | 57.87 | 0.01 | 0
2035 | MISO_MO-IL_2_MISO_IN | MISO_MO-IL | MISO_IN | Internal | Winter | B19 | 700 | 2100 | 0.02 | 54.27 | 54.26 | 0.01 | 0
2035 | MISO_MO-IL_2_MISO_IN | MISO_MO-IL | MISO_IN | Internal | Winter | B20 | 935 | 2100 | 781.48 | 48.19 | 48.2 | 0.01 | 0
2035 | MISO_MO-IL_2_MISO_W | MISO_MO-IL | MISO_W | Internal | Shoulder | B11 | 25 | 960 | 0.53 | 82.36 | 82.35 | 0.01 | 0
2035 | MISO_MO-IL_2_MISO_W | MISO_MO-IL | MISO_W | Internal | Shoulder | B12 | 200 | 960 | 0.07 | 65.7 | 65.69 | 0.01 | 0
2035 | MISO_MO-IL_2_MISO_W | MISO_MO-IL | MISO_W | Internal | Shoulder | B13 | 600 | 960 | 0.02 | 56.01 | 56 | 0.01 | 0
2035 | MISO_MO-IL_2_MISO_W | MISO_MO-IL | MISO_W | Internal | Shoulder | B14 | 900 | 960 | 0.02 | 53.72 | 53.71 | 0.01 | 0
2035 | MISO_MO-IL_2_MISO_W | MISO_MO-IL | MISO_W | Internal | Shoulder | B15 | 1203 | 960 | 36.57 | 47.5 | 47.51 | 0.01 | 0
2035 | MISO_MO-IL_2_MISO_W | MISO_MO-IL | MISO_W | Internal | Summer | B1 | 10 | 960 | 1.18 | 418.24 | 418.23 | 0.01 | 0
2035 | MISO_MO-IL_2_MISO_W | MISO_MO-IL | MISO_W | Internal | Summer | B2 | 25 | 960 | 0.52 | 124.24 | 124.23 | 0.01 | 0
2035 | MISO_MO-IL_2_MISO_W | MISO_MO-IL | MISO_W | Internal | Summer | B3 | 75 | 960 | 960 | 84.52 | 86.13 | 0.01 | 1.59
2035 | MISO_MO-IL_2_MISO_W | MISO_MO-IL | MISO_W | Internal | Summer | B4 | 100 | 960 | 960 | 81.32 | 84.55 | 0.01 | 3.21
2035 | MISO_MO-IL_2_MISO_W | MISO_MO-IL | MISO_W | Internal | Summer | B5 | 200 | 960 | 960 | 80.26 | 83.81 | 0.01 | 3.54
2035 | MISO_MO-IL_2_MISO_W | MISO_MO-IL | MISO_W | Internal | Summer | B6 | 300 | 960 | 960 | 69.45 | 70.45 | 0.01 | 0.99
2035 | MISO_MO-IL_2_MISO_W | MISO_MO-IL | MISO_W | Internal | Summer | B7 | 400 | 960 | 153.13 | 54.68 | 54.69 | 0.01 | 0
2035 | MISO_MO-IL_2_MISO_W | MISO_MO-IL | MISO_W | Internal | Summer | B8 | 500 | 960 | 255.85 | 48.82 | 48.83 | 0.01 | 0
2035 | MISO_MO-IL_2_MISO_W | MISO_MO-IL | MISO_W | Internal | Summer | B9 | 800 | 960 | 960 | 45.25 | 48.82 | 0.01 | 3.56
2035 | MISO_MO-IL_2_MISO_W | MISO_MO-IL | MISO_W | Internal | Summer | B10 | 1262 | 960 | 0.01 | 43.06 | 43.05 | 0.01 | 0
2035 | MISO_MO-IL_2_MISO_W | MISO_MO-IL | MISO_W | Internal | Winter | B16 | 25 | 960 | 0.51 | 87.75 | 87.74 | 0.01 | 0
2035 | MISO_MO-IL_2_MISO_W | MISO_MO-IL | MISO_W | Internal | Winter | B17 | 100 | 960 | 0.13 | 64.88 | 64.87 | 0.01 | 0
2035 | MISO_MO-IL_2_MISO_W | MISO_MO-IL | MISO_W | Internal | Winter | B18 | 400 | 960 | 589.33 | 57.87 | 57.89 | 0.01 | 0
2035 | MISO_MO-IL_2_MISO_W | MISO_MO-IL | MISO_W | Internal | Winter | B19 | 700 | 960 | 960 | 54.27 | 55.47 | 0.01 | 1.18
2035 | MISO_MO-IL_2_MISO_W | MISO_MO-IL | MISO_W | Internal | Winter | B20 | 935 | 960 | 136.21 | 48.19 | 48.2 | 0.01 | 0
2035 | MISO_MO-IL_2_PJM_ROR | MISO_MO-IL | PJM_ROR | Internal | Shoulder | B11 | 25 | 1212 | 0 | 82.36 | 80.35 | 2 | 0
2035 | MISO_MO-IL_2_PJM_ROR | MISO_MO-IL | PJM_ROR | Internal | Shoulder | B12 | 200 | 1212 | 583.85 | 65.7 | 67.7 | 2 | 0
2035 | MISO_MO-IL_2_PJM_ROR | MISO_MO-IL | PJM_ROR | Internal | Shoulder | B13 | 600 | 1212 | 0.05 | 56.01 | 58 | 2 | 0
2035 | MISO_MO-IL_2_PJM_ROR | MISO_MO-IL | PJM_ROR | Internal | Shoulder | B14 | 900 | 1212 | 0 | 53.72 | 53.23 | 2 | 0
2035 | MISO_MO-IL_2_PJM_ROR | MISO_MO-IL | PJM_ROR | Internal | Shoulder | B15 | 1203 | 1212 | 182.26 | 47.5 | 49.5 | 2 | 0
2035 | MISO_MO-IL_2_PJM_ROR | MISO_MO-IL | PJM_ROR | Internal | Summer | B1 | 10 | 1212 | 1212 | 418.24 | 429.24 | 2 | 9
2035 | MISO_MO-IL_2_PJM_ROR | MISO_MO-IL | PJM_ROR | Internal | Summer | B2 | 25 | 1212 | 1212 | 124.24 | 141.24 | 2 | 15
2035 | MISO_MO-IL_2_PJM_ROR | MISO_MO-IL | PJM_ROR | Internal | Summer | B3 | 75 | 1212 | 79.03 | 84.52 | 86.52 | 2 | 0
2035 | MISO_MO-IL_2_PJM_ROR | MISO_MO-IL | PJM_ROR | Internal | Summer | B4 | 100 | 1212 | 0 | 81.32 | 81.8 | 2 | 0
2035 | MISO_MO-IL_2_PJM_ROR | MISO_MO-IL | PJM_ROR | Internal | Summer | B5 | 200 | 1212 | 0 | 80.26 | 81.8 | 2 | 0
2035 | MISO_MO-IL_2_PJM_ROR | MISO_MO-IL | PJM_ROR | Internal | Summer | B6 | 300 | 1212 | 0.09 | 69.45 | 71.43 | 2 | 0
2035 | MISO_MO-IL_2_PJM_ROR | MISO_MO-IL | PJM_ROR | Internal | Summer | B7 | 400 | 1212 | 185.02 | 54.68 | 56.68 | 2 | 0
2035 | MISO_MO-IL_2_PJM_ROR | MISO_MO-IL | PJM_ROR | Internal | Summer | B8 | 500 | 1212 | 0 | 48.82 | 50.32 | 2 | 0
2035 | MISO_MO-IL_2_PJM_ROR | MISO_MO-IL | PJM_ROR | Internal | Summer | B9 | 800 | 1212 | 0 | 45.25 | 47.14 | 2 | 0
2035 | MISO_MO-IL_2_PJM_ROR | MISO_MO-IL | PJM_ROR | Internal | Summer | B10 | 1262 | 1212 | 0 | 43.06 | 44.9 | 2 | 0
2035 | MISO_MO-IL_2_PJM_ROR | MISO_MO-IL | PJM_ROR | Internal | Winter | B16 | 25 | 1212 | 1042.85 | 87.75 | 89.75 | 2 | 0
2035 | MISO_MO-IL_2_PJM_ROR | MISO_MO-IL | PJM_ROR | Internal | Winter | B17 | 100 | 1212 | 1212 | 64.88 | 69.33 | 2 | 2.44
2035 | MISO_MO-IL_2_PJM_ROR | MISO_MO-IL | PJM_ROR | Internal | Winter | B18 | 400 | 1212 | 1211.93 | 57.87 | 59.89 | 2 | 0.01
2035 | MISO_MO-IL_2_PJM_ROR | MISO_MO-IL | PJM_ROR | Internal | Winter | B19 | 700 | 1212 | 1198.41 | 54.27 | 56.27 | 2 | 0
2035 | MISO_MO-IL_2_PJM_ROR | MISO_MO-IL | PJM_ROR | Internal | Winter | B20 | 935 | 1212 | 1211.98 | 48.19 | 50.21 | 2 | 0.02
2035 | MISO_MO-IL_2_SPP_N | MISO_MO-IL | SPP_N | Internal | Shoulder | B11 | 25 | 2000 | 0 | 82.36 | 85.36 | 8 | 0
2035 | MISO_MO-IL_2_SPP_N | MISO_MO-IL | SPP_N | Internal | Shoulder | B12 | 200 | 2000 | 0 | 65.7 | 64.08 | 8 | 0
2035 | MISO_MO-IL_2_SPP_N | MISO_MO-IL | SPP_N | Internal | Shoulder | B13 | 600 | 2000 | 0 | 56.01 | 56.01 | 8 | 0
2035 | MISO_MO-IL_2_SPP_N | MISO_MO-IL | SPP_N | Internal | Shoulder | B14 | 900 | 2000 | 0 | 53.72 | 53.41 | 8 | 0
2035 | MISO_MO-IL_2_SPP_N | MISO_MO-IL | SPP_N | Internal | Shoulder | B15 | 1203 | 2000 | 0 | 47.5 | 48.64 | 8 | 0
2035 | MISO_MO-IL_2_SPP_N | MISO_MO-IL | SPP_N | Internal | Summer | B1 | 10 | 2000 | 0 | 418.24 | 413.24 | 8 | 0
2035 | MISO_MO-IL_2_SPP_N | MISO_MO-IL | SPP_N | Internal | Summer | B2 | 25 | 2000 | 0 | 124.24 | 119.24 | 8 | 0
2035 | MISO_MO-IL_2_SPP_N | MISO_MO-IL | SPP_N | Internal | Summer | B3 | 75 | 2000 | 0 | 84.52 | 88.32 | 8 | 0
2035 | MISO_MO-IL_2_SPP_N | MISO_MO-IL | SPP_N | Internal | Summer | B4 | 100 | 2000 | 0 | 81.32 | 88.32 | 8 | 0
2035 | MISO_MO-IL_2_SPP_N | MISO_MO-IL | SPP_N | Internal | Summer | B5 | 200 | 2000 | 359.13 | 80.26 | 88.26 | 8 | 0
2035 | MISO_MO-IL_2_SPP_N | MISO_MO-IL | SPP_N | Internal | Summer | B6 | 300 | 2000 | 347.39 | 69.45 | 77.45 | 8 | 0
2035 | MISO_MO-IL_2_SPP_N | MISO_MO-IL | SPP_N | Internal | Summer | B7 | 400 | 2000 | 0 | 54.68 | 61.69 | 8 | 0
2035 | MISO_MO-IL_2_SPP_N | MISO_MO-IL | SPP_N | Internal | Summer | B8 | 500 | 2000 | 0 | 48.82 | 53.55 | 8 | 0
2035 | MISO_MO-IL_2_SPP_N | MISO_MO-IL | SPP_N | Internal | Summer | B9 | 800 | 2000 | 0 | 45.25 | 51.71 | 8 | 0
2035 | MISO_MO-IL_2_SPP_N | MISO_MO-IL | SPP_N | Internal | Summer | B10 | 1262 | 2000 | 0 | 43.06 | 46.9 | 8 | 0
2035 | MISO_MO-IL_2_SPP_N | MISO_MO-IL | SPP_N | Internal | Winter | B16 | 25 | 2000 | 0 | 87.75 | 87.75 | 8 | 0
2035 | MISO_MO-IL_2_SPP_N | MISO_MO-IL | SPP_N | Internal | Winter | B17 | 100 | 2000 | 0 | 64.88 | 59.88 | 8 | 0
2035 | MISO_MO-IL_2_SPP_N | MISO_MO-IL | SPP_N | Internal | Winter | B18 | 400 | 2000 | 0 | 57.87 | 56.99 | 8 | 0
2035 | MISO_MO-IL_2_SPP_N | MISO_MO-IL | SPP_N | Internal | Winter | B19 | 700 | 2000 | 0 | 54.27 | 53.99 | 8 | 0
2035 | MISO_MO-IL_2_SPP_N | MISO_MO-IL | SPP_N | Internal | Winter | B20 | 935 | 2000 | 0 | 48.19 | 48.85 | 8 | 0
2035 | MISO_MO-IL_2_TVA_Transmission | MISO_MO-IL | TVA_Transmission | Internal | Shoulder | B11 | 25 | 4000 | 0 | 82.36 | 85.72 | 8 | 0
2035 | MISO_MO-IL_2_TVA_Transmission | MISO_MO-IL | TVA_Transmission | Internal | Shoulder | B12 | 200 | 4000 | 0 | 65.7 | 65.38 | 8 | 0
2035 | MISO_MO-IL_2_TVA_Transmission | MISO_MO-IL | TVA_Transmission | Internal | Shoulder | B13 | 600 | 4000 | 0 | 56.01 | 59.81 | 8 | 0
2035 | MISO_MO-IL_2_TVA_Transmission | MISO_MO-IL | TVA_Transmission | Internal | Shoulder | B14 | 900 | 4000 | 0 | 53.72 | 58.05 | 8 | 0
2035 | MISO_MO-IL_2_TVA_Transmission | MISO_MO-IL | TVA_Transmission | Internal | Shoulder | B15 | 1203 | 4000 | 63.78 | 47.5 | 55.5 | 8 | 0
2035 | MISO_MO-IL_2_TVA_Transmission | MISO_MO-IL | TVA_Transmission | Internal | Summer | B1 | 10 | 4000 | 3220.34 | 418.24 | 426.24 | 8 | 0
2035 | MISO_MO-IL_2_TVA_Transmission | MISO_MO-IL | TVA_Transmission | Internal | Summer | B2 | 25 | 4000 | 1296.36 | 124.24 | 132.24 | 8 | 0
2035 | MISO_MO-IL_2_TVA_Transmission | MISO_MO-IL | TVA_Transmission | Internal | Summer | B3 | 75 | 4000 | 646.2 | 84.52 | 92.52 | 8 | 0
2035 | MISO_MO-IL_2_TVA_Transmission | MISO_MO-IL | TVA_Transmission | Internal | Summer | B4 | 100 | 4000 | 0 | 81.32 | 87.8 | 8 | 0
2035 | MISO_MO-IL_2_TVA_Transmission | MISO_MO-IL | TVA_Transmission | Internal | Summer | B5 | 200 | 4000 | 0 | 80.26 | 87.8 | 8 | 0
2035 | MISO_MO-IL_2_TVA_Transmission | MISO_MO-IL | TVA_Transmission | Internal | Summer | B6 | 300 | 4000 | 0.09 | 69.45 | 77.43 | 8 | 0
2035 | MISO_MO-IL_2_TVA_Transmission | MISO_MO-IL | TVA_Transmission | Internal | Summer | B7 | 400 | 4000 | 213.12 | 54.68 | 62.68 | 8 | 0
2035 | MISO_MO-IL_2_TVA_Transmission | MISO_MO-IL | TVA_Transmission | Internal | Summer | B8 | 500 | 4000 | 0 | 48.82 | 54.72 | 8 | 0
2035 | MISO_MO-IL_2_TVA_Transmission | MISO_MO-IL | TVA_Transmission | Internal | Summer | B9 | 800 | 4000 | 0 | 45.25 | 53.14 | 8 | 0
2035 | MISO_MO-IL_2_TVA_Transmission | MISO_MO-IL | TVA_Transmission | Internal | Summer | B10 | 1262 | 4000 | 0 | 43.06 | 48.2 | 8 | 0
2035 | MISO_MO-IL_2_TVA_Transmission | MISO_MO-IL | TVA_Transmission | Internal | Winter | B16 | 25 | 4000 | 975.93 | 87.75 | 95.75 | 8 | 0
2035 | MISO_MO-IL_2_TVA_Transmission | MISO_MO-IL | TVA_Transmission | Internal | Winter | B17 | 100 | 4000 | 0 | 64.88 | 68.27 | 8 | 0
2035 | MISO_MO-IL_2_TVA_Transmission | MISO_MO-IL | TVA_Transmission | Internal | Winter | B18 | 400 | 4000 | 0 | 57.87 | 61.69 | 8 | 0
2035 | MISO_MO-IL_2_TVA_Transmission | MISO_MO-IL | TVA_Transmission | Internal | Winter | B19 | 700 | 4000 | 0 | 54.27 | 59.31 | 8 | 0
2035 | MISO_MO-IL_2_TVA_Transmission | MISO_MO-IL | TVA_Transmission | Internal | Winter | B20 | 935 | 4000 | 0 | 48.19 | 54.68 | 8 | 0
2035 | MISO_W_2_IESO | MISO_W | IESO | Internal | Shoulder | B11 | 25 | 90 | 0 | 82.35 | 52.06 | 8 | 0
2035 | MISO_W_2_IESO | MISO_W | IESO | Internal | Shoulder | B12 | 200 | 90 | 0 | 65.69 | 52.22 | 8 | 0
2035 | MISO_W_2_IESO | MISO_W | IESO | Internal | Shoulder | B13 | 600 | 90 | 0 | 56 | 48.51 | 8 | 0
2035 | MISO_W_2_IESO | MISO_W | IESO | Internal | Shoulder | B14 | 900 | 90 | 0 | 53.71 | 48.51 | 8 | 0
2035 | MISO_W_2_IESO | MISO_W | IESO | Internal | Shoulder | B15 | 1203 | 90 | 0 | 47.51 | 48.51 | 8 | 0
2035 | MISO_W_2_IESO | MISO_W | IESO | Internal | Summer | B1 | 10 | 90 | 26.17 | 418.23 | 426.23 | 8 | 0
2035 | MISO_W_2_IESO | MISO_W | IESO | Internal | Summer | B2 | 25 | 90 | 89.16 | 124.23 | 132.24 | 8 | 0.01
2035 | MISO_W_2_IESO | MISO_W | IESO | Internal | Summer | B3 | 75 | 90 | 0 | 86.13 | 77.55 | 8 | 0
2035 | MISO_W_2_IESO | MISO_W | IESO | Internal | Summer | B4 | 100 | 90 | 0 | 84.55 | 71.8 | 8 | 0
2035 | MISO_W_2_IESO | MISO_W | IESO | Internal | Summer | B5 | 200 | 90 | 0 | 83.81 | 56.81 | 8 | 0
2035 | MISO_W_2_IESO | MISO_W | IESO | Internal | Summer | B6 | 300 | 90 | 0 | 70.45 | 52.24 | 8 | 0
2035 | MISO_W_2_IESO | MISO_W | IESO | Internal | Summer | B7 | 400 | 90 | 0 | 54.69 | 47.68 | 8 | 0
2035 | MISO_W_2_IESO | MISO_W | IESO | Internal | Summer | B8 | 500 | 90 | 0 | 48.83 | 43.92 | 8 | 0
2035 | MISO_W_2_IESO | MISO_W | IESO | Internal | Summer | B9 | 800 | 90 | 0 | 48.82 | 43.92 | 8 | 0
2035 | MISO_W_2_IESO | MISO_W | IESO | Internal | Summer | B10 | 1262 | 90 | 0 | 43.05 | 43.92 | 8 | 0
2035 | MISO_W_2_IESO | MISO_W | IESO | Internal | Winter | B16 | 25 | 90 | 0 | 87.74 | 70.22 | 8 | 0
2035 | MISO_W_2_IESO | MISO_W | IESO | Internal | Winter | B17 | 100 | 90 | 0 | 64.87 | 53.22 | 8 | 0
2035 | MISO_W_2_IESO | MISO_W | IESO | Internal | Winter | B18 | 400 | 90 | 0 | 57.89 | 50.89 | 8 | 0
2035 | MISO_W_2_IESO | MISO_W | IESO | Internal | Winter | B19 | 700 | 90 | 0 | 55.47 | 50.89 | 8 | 0
2035 | MISO_W_2_IESO | MISO_W | IESO | Internal | Winter | B20 | 935 | 90 | 0 | 48.2 | 50.89 | 8 | 0
2035 | MISO_W_2_MAPP_CA | MISO_W | MAPP_CA | Internal | Shoulder | B11 | 25 | 700 | 0 | 82.35 | 68.35 | 0.01 | 0
2035 | MISO_W_2_MAPP_CA | MISO_W | MAPP_CA | Internal | Shoulder | B12 | 200 | 700 | 0.06 | 65.69 | 65.68 | 0.01 | 0
2035 | MISO_W_2_MAPP_CA | MISO_W | MAPP_CA | Internal | Shoulder | B13 | 600 | 700 | 0.02 | 56 | 55.99 | 0.01 | 0
2035 | MISO_W_2_MAPP_CA | MISO_W | MAPP_CA | Internal | Shoulder | B14 | 900 | 700 | 0.02 | 53.71 | 53.7 | 0.01 | 0
2035 | MISO_W_2_MAPP_CA | MISO_W | MAPP_CA | Internal | Shoulder | B15 | 1203 | 700 | 700 | 47.51 | 53.7 | 0.01 | 6.18
2035 | MISO_W_2_MAPP_CA | MISO_W | MAPP_CA | Internal | Summer | B1 | 10 | 700 | 1.01 | 418.23 | 418.22 | 0.01 | 0
2035 | MISO_W_2_MAPP_CA | MISO_W | MAPP_CA | Internal | Summer | B2 | 25 | 700 | 0.45 | 124.23 | 124.22 | 0.01 | 0
2035 | MISO_W_2_MAPP_CA | MISO_W | MAPP_CA | Internal | Summer | B3 | 75 | 700 | 0.17 | 86.13 | 86.12 | 0.01 | 0
2035 | MISO_W_2_MAPP_CA | MISO_W | MAPP_CA | Internal | Summer | B4 | 100 | 700 | 0.13 | 84.55 | 84.54 | 0.01 | 0
2035 | MISO_W_2_MAPP_CA | MISO_W | MAPP_CA | Internal | Summer | B5 | 200 | 700 | 0.06 | 83.81 | 83.8 | 0.01 | 0
2035 | MISO_W_2_MAPP_CA | MISO_W | MAPP_CA | Internal | Summer | B6 | 300 | 700 | 0 | 70.45 | 60.02 | 0.01 | 0
2035 | MISO_W_2_MAPP_CA | MISO_W | MAPP_CA | Internal | Summer | B7 | 400 | 700 | 0.03 | 54.69 | 54.68 | 0.01 | 0
2035 | MISO_W_2_MAPP_CA | MISO_W | MAPP_CA | Internal | Summer | B8 | 500 | 700 | 0.05 | 48.83 | 48.83 | 0.01 | 0
2035 | MISO_W_2_MAPP_CA | MISO_W | MAPP_CA | Internal | Summer | B9 | 800 | 700 | 680.25 | 48.82 | 48.83 | 0.01 | 0
2035 | MISO_W_2_MAPP_CA | MISO_W | MAPP_CA | Internal | Summer | B10 | 1262 | 700 | 700 | 43.05 | 48.83 | 0.01 | 5.78
2035 | MISO_W_2_MAPP_CA | MISO_W | MAPP_CA | Internal | Winter | B16 | 25 | 700 | 0.51 | 87.74 | 87.73 | 0.01 | 0
2035 | MISO_W_2_MAPP_CA | MISO_W | MAPP_CA | Internal | Winter | B17 | 100 | 700 | 0.14 | 64.87 | 64.86 | 0.01 | 0
2035 | MISO_W_2_MAPP_CA | MISO_W | MAPP_CA | Internal | Winter | B18 | 400 | 700 | 660.4 | 57.89 | 57.9 | 0.01 | 0
2035 | MISO_W_2_MAPP_CA | MISO_W | MAPP_CA | Internal | Winter | B19 | 700 | 700 | 700 | 55.47 | 57.9 | 0.01 | 2.42
2035 | MISO_W_2_MAPP_CA | MISO_W | MAPP_CA | Internal | Winter | B20 | 935 | 700 | 700 | 48.2 | 57.9 | 0.01 | 9.68
2035 | MISO_W_2_MAPP_US | MISO_W | MAPP_US | Internal | Shoulder | B11 | 25 | 2300 | 0 | 82.35 | 75.35 | 7 | 0
2035 | MISO_W_2_MAPP_US | MISO_W | MAPP_US | Internal | Shoulder | B12 | 200 | 2300 | 0 | 65.69 | 58.69 | 7 | 0
2035 | MISO_W_2_MAPP_US | MISO_W | MAPP_US | Internal | Shoulder | B13 | 600 | 2300 | 0 | 56 | 49 | 7 | 0
2035 | MISO_W_2_MAPP_US | MISO_W | MAPP_US | Internal | Shoulder | B14 | 900 | 2300 | 0 | 53.71 | 47.16 | 7 | 0
2035 | MISO_W_2_MAPP_US | MISO_W | MAPP_US | Internal | Shoulder | B15 | 1203 | 2300 | 0 | 47.51 | 45.64 | 7 | 0
2035 | MISO_W_2_MAPP_US | MISO_W | MAPP_US | Internal | Summer | B1 | 10 | 2300 | 0 | 418.23 | 411.23 | 7 | 0
2035 | MISO_W_2_MAPP_US | MISO_W | MAPP_US | Internal | Summer | B2 | 25 | 2300 | 0 | 124.23 | 117.23 | 7 | 0
2035 | MISO_W_2_MAPP_US | MISO_W | MAPP_US | Internal | Summer | B3 | 75 | 2300 | 0 | 86.13 | 80.53 | 7 | 0
2035 | MISO_W_2_MAPP_US | MISO_W | MAPP_US | Internal | Summer | B4 | 100 | 2300 | 0 | 84.55 | 80.53 | 7 | 0
2035 | MISO_W_2_MAPP_US | MISO_W | MAPP_US | Internal | Summer | B5 | 200 | 2300 | 0 | 83.81 | 76.81 | 7 | 0
2035 | MISO_W_2_MAPP_US | MISO_W | MAPP_US | Internal | Summer | B6 | 300 | 2300 | 0 | 70.45 | 67.02 | 7 | 0
2035 | MISO_W_2_MAPP_US | MISO_W | MAPP_US | Internal | Summer | B7 | 400 | 2300 | 0 | 54.69 | 48.9 | 7 | 0
2035 | MISO_W_2_MAPP_US | MISO_W | MAPP_US | Internal | Summer | B8 | 500 | 2300 | 0 | 48.83 | 41.83 | 7 | 0
2035 | MISO_W_2_MAPP_US | MISO_W | MAPP_US | Internal | Summer | B9 | 800 | 2300 | 0 | 48.82 | 41.83 | 7 | 0
2035 | MISO_W_2_MAPP_US | MISO_W | MAPP_US | Internal | Summer | B10 | 1262 | 2300 | 0 | 43.05 | 36.05 | 7 | 0
2035 | MISO_W_2_MAPP_US | MISO_W | MAPP_US | Internal | Winter | B16 | 25 | 2300 | 0 | 87.74 | 80.74 | 7 | 0
2035 | MISO_W_2_MAPP_US | MISO_W | MAPP_US | Internal | Winter | B17 | 100 | 2300 | 0 | 64.87 | 57.87 | 7 | 0
2035 | MISO_W_2_MAPP_US | MISO_W | MAPP_US | Internal | Winter | B18 | 400 | 2300 | 0 | 57.89 | 51.29 | 7 | 0
2035 | MISO_W_2_MAPP_US | MISO_W | MAPP_US | Internal | Winter | B19 | 700 | 2300 | 0 | 55.47 | 51.29 | 7 | 0
2035 | MISO_W_2_MAPP_US | MISO_W | MAPP_US | Internal | Winter | B20 | 935 | 2300 | 0 | 48.2 | 42.06 | 7 | 0
2035 | MISO_W_2_MISO_MO-IL | MISO_W | MISO_MO-IL | Internal | Shoulder | B11 | 25 | 3800 | 499.03 | 82.35 | 82.36 | 0.01 | 0
2035 | MISO_W_2_MISO_MO-IL | MISO_W | MISO_MO-IL | Internal | Shoulder | B12 | 200 | 3800 | 536.4 | 65.69 | 65.7 | 0.01 | 0
2035 | MISO_W_2_MISO_MO-IL | MISO_W | MISO_MO-IL | Internal | Shoulder | B13 | 600 | 3800 | 1100.46 | 56 | 56.01 | 0.01 | 0
2035 | MISO_W_2_MISO_MO-IL | MISO_W | MISO_MO-IL | Internal | Shoulder | B14 | 900 | 3800 | 1359.28 | 53.71 | 53.72 | 0.01 | 0
2035 | MISO_W_2_MISO_MO-IL | MISO_W | MISO_MO-IL | Internal | Shoulder | B15 | 1203 | 3800 | 0.01 | 47.51 | 47.5 | 0.01 | 0
2035 | MISO_W_2_MISO_MO-IL | MISO_W | MISO_MO-IL | Internal | Summer | B1 | 10 | 3800 | 2898.75 | 418.23 | 418.24 | 0.01 | 0
2035 | MISO_W_2_MISO_MO-IL | MISO_W | MISO_MO-IL | Internal | Summer | B2 | 25 | 3800 | 852.04 | 124.23 | 124.24 | 0.01 | 0
2035 | MISO_W_2_MISO_MO-IL | MISO_W | MISO_MO-IL | Internal | Summer | B3 | 75 | 3800 | 0 | 86.13 | 84.52 | 0.01 | 0
2035 | MISO_W_2_MISO_MO-IL | MISO_W | MISO_MO-IL | Internal | Summer | B4 | 100 | 3800 | 0 | 84.55 | 81.32 | 0.01 | 0
2035 | MISO_W_2_MISO_MO-IL | MISO_W | MISO_MO-IL | Internal | Summer | B5 | 200 | 3800 | 0 | 83.81 | 80.26 | 0.01 | 0
2035 | MISO_W_2_MISO_MO-IL | MISO_W | MISO_MO-IL | Internal | Summer | B6 | 300 | 3800 | 0 | 70.45 | 69.45 | 0.01 | 0
2035 | MISO_W_2_MISO_MO-IL | MISO_W | MISO_MO-IL | Internal | Summer | B7 | 400 | 3800 | 0.04 | 54.69 | 54.68 | 0.01 | 0
2035 | MISO_W_2_MISO_MO-IL | MISO_W | MISO_MO-IL | Internal | Summer | B8 | 500 | 3800 | 0.03 | 48.83 | 48.82 | 0.01 | 0
2035 | MISO_W_2_MISO_MO-IL | MISO_W | MISO_MO-IL | Internal | Summer | B9 | 800 | 3800 | 0 | 48.82 | 45.25 | 0.01 | 0
2035 | MISO_W_2_MISO_MO-IL | MISO_W | MISO_MO-IL | Internal | Summer | B10 | 1262 | 3800 | 1458.7 | 43.05 | 43.06 | 0.01 | 0
2035 | MISO_W_2_MISO_MO-IL | MISO_W | MISO_MO-IL | Internal | Winter | B16 | 25 | 3800 | 1528.72 | 87.74 | 87.75 | 0.01 | 0
2035 | MISO_W_2_MISO_MO-IL | MISO_W | MISO_MO-IL | Internal | Winter | B17 | 100 | 3800 | 1504.81 | 64.87 | 64.88 | 0.01 | 0
2035 | MISO_W_2_MISO_MO-IL | MISO_W | MISO_MO-IL | Internal | Winter | B18 | 400 | 3800 | 0.03 | 57.89 | 57.87 | 0.01 | 0
2035 | MISO_W_2_MISO_MO-IL | MISO_W | MISO_MO-IL | Internal | Winter | B19 | 700 | 3800 | 0 | 55.47 | 54.27 | 0.01 | 0
2035 | MISO_W_2_MISO_MO-IL | MISO_W | MISO_MO-IL | Internal | Winter | B20 | 935 | 3800 | 0.02 | 48.2 | 48.19 | 0.01 | 0
2035 | MISO_W_2_MISO_WUMS | MISO_W | MISO_WUMS | Internal | Shoulder | B11 | 25 | 1629 | 0.48 | 82.35 | 82.34 | 0.01 | 0
2035 | MISO_W_2_MISO_WUMS | MISO_W | MISO_WUMS | Internal | Shoulder | B12 | 200 | 1629 | 338.67 | 65.69 | 65.7 | 0.01 | 0
2035 | MISO_W_2_MISO_WUMS | MISO_W | MISO_WUMS | Internal | Shoulder | B13 | 600 | 1629 | 0.05 | 56 | 56 | 0.01 | 0
2035 | MISO_W_2_MISO_WUMS | MISO_W | MISO_WUMS | Internal | Shoulder | B14 | 900 | 1629 | 0 | 53.71 | 51.23 | 0.01 | 0
2035 | MISO_W_2_MISO_WUMS | MISO_W | MISO_WUMS | Internal | Shoulder | B15 | 1203 | 1629 | 0.01 | 47.51 | 47.5 | 0.01 | 0
2035 | MISO_W_2_MISO_WUMS | MISO_W | MISO_WUMS | Internal | Summer | B1 | 10 | 1629 | 1.32 | 418.23 | 418.22 | 0.01 | 0
2035 | MISO_W_2_MISO_WUMS | MISO_W | MISO_WUMS | Internal | Summer | B2 | 25 | 1629 | 102.04 | 124.23 | 124.24 | 0.01 | 0
2035 | MISO_W_2_MISO_WUMS | MISO_W | MISO_WUMS | Internal | Summer | B3 | 75 | 1629 | 0 | 86.13 | 85.18 | 0.01 | 0
2035 | MISO_W_2_MISO_WUMS | MISO_W | MISO_WUMS | Internal | Summer | B4 | 100 | 1629 | 0 | 84.55 | 83.8 | 0.01 | 0
2035 | MISO_W_2_MISO_WUMS | MISO_W | MISO_WUMS | Internal | Summer | B5 | 200 | 1629 | 0.06 | 83.81 | 83.8 | 0.01 | 0
2035 | MISO_W_2_MISO_WUMS | MISO_W | MISO_WUMS | Internal | Summer | B6 | 300 | 1629 | 0.04 | 70.45 | 70.43 | 0.01 | 0
2035 | MISO_W_2_MISO_WUMS | MISO_W | MISO_WUMS | Internal | Summer | B7 | 400 | 1629 | 0.03 | 54.69 | 54.68 | 0.01 | 0
2035 | MISO_W_2_MISO_WUMS | MISO_W | MISO_WUMS | Internal | Summer | B8 | 500 | 1629 | 0.03 | 48.83 | 48.82 | 0.01 | 0
2035 | MISO_W_2_MISO_WUMS | MISO_W | MISO_WUMS | Internal | Summer | B9 | 800 | 1629 | 0.04 | 48.82 | 48.82 | 0.01 | 0
2035 | MISO_W_2_MISO_WUMS | MISO_W | MISO_WUMS | Internal | Summer | B10 | 1262 | 1629 | 1629 | 43.05 | 44.93 | 0.01 | 1.88
2035 | MISO_W_2_MISO_WUMS | MISO_W | MISO_WUMS | Internal | Winter | B16 | 25 | 1629 | 1421.72 | 87.74 | 87.75 | 0.01 | 0
2035 | MISO_W_2_MISO_WUMS | MISO_W | MISO_WUMS | Internal | Winter | B17 | 100 | 1629 | 1629 | 64.87 | 67.33 | 0.01 | 2.44
2035 | MISO_W_2_MISO_WUMS | MISO_W | MISO_WUMS | Internal | Winter | B18 | 400 | 1629 | 35.47 | 57.89 | 57.9 | 0.01 | 0
2035 | MISO_W_2_MISO_WUMS | MISO_W | MISO_WUMS | Internal | Winter | B19 | 700 | 1629 | 0.02 | 55.47 | 55.46 | 0.01 | 0
2035 | MISO_W_2_MISO_WUMS | MISO_W | MISO_WUMS | Internal | Winter | B20 | 935 | 1629 | 1629 | 48.2 | 49.46 | 0.01 | 1.24
2035 | MISO_W_2_NE | MISO_W | NE | Internal | Shoulder | B11 | 25 | 2800 | 0 | 82.35 | 82.35 | 7 | 0
2035 | MISO_W_2_NE | MISO_W | NE | Internal | Shoulder | B12 | 200 | 2800 | 0 | 65.69 | 64.07 | 7 | 0
2035 | MISO_W_2_NE | MISO_W | NE | Internal | Shoulder | B13 | 600 | 2800 | 0 | 56 | 56 | 7 | 0
2035 | MISO_W_2_NE | MISO_W | NE | Internal | Shoulder | B14 | 900 | 2800 | 0 | 53.71 | 53.4 | 7 | 0
2035 | MISO_W_2_NE | MISO_W | NE | Internal | Shoulder | B15 | 1203 | 2800 | 0 | 47.51 | 48.63 | 7 | 0
2035 | MISO_W_2_NE | MISO_W | NE | Internal | Summer | B1 | 10 | 2800 | 0 | 418.23 | 413.23 | 7 | 0
2035 | MISO_W_2_NE | MISO_W | NE | Internal | Summer | B2 | 25 | 2800 | 0 | 124.23 | 119.23 | 7 | 0
2035 | MISO_W_2_NE | MISO_W | NE | Internal | Summer | B3 | 75 | 2800 | 0 | 86.13 | 87.53 | 7 | 0
2035 | MISO_W_2_NE | MISO_W | NE | Internal | Summer | B4 | 100 | 2800 | 0 | 84.55 | 87.53 | 7 | 0
2035 | MISO_W_2_NE | MISO_W | NE | Internal | Summer | B5 | 200 | 2800 | 0 | 83.81 | 83.81 | 7 | 0
2035 | MISO_W_2_NE | MISO_W | NE | Internal | Summer | B6 | 300 | 2800 | 0 | 70.45 | 74.02 | 7 | 0
2035 | MISO_W_2_NE | MISO_W | NE | Internal | Summer | B7 | 400 | 2800 | 0 | 54.69 | 55.9 | 7 | 0
2035 | MISO_W_2_NE | MISO_W | NE | Internal | Summer | B8 | 500 | 2800 | 0 | 48.83 | 48.83 | 7 | 0
2035 | MISO_W_2_NE | MISO_W | NE | Internal | Summer | B9 | 800 | 2800 | 0 | 48.82 | 48.83 | 7 | 0
2035 | MISO_W_2_NE | MISO_W | NE | Internal | Summer | B10 | 1262 | 2800 | 0 | 43.05 | 40.09 | 7 | 0
2035 | MISO_W_2_NE | MISO_W | NE | Internal | Winter | B16 | 25 | 2800 | 0 | 87.74 | 87.74 | 7 | 0
2035 | MISO_W_2_NE | MISO_W | NE | Internal | Winter | B17 | 100 | 2800 | 0 | 64.87 | 59.87 | 7 | 0
2035 | MISO_W_2_NE | MISO_W | NE | Internal | Winter | B18 | 400 | 2800 | 0 | 57.89 | 56.98 | 7 | 0
2035 | MISO_W_2_NE | MISO_W | NE | Internal | Winter | B19 | 700 | 2800 | 0 | 55.47 | 53.98 | 7 | 0
2035 | MISO_W_2_NE | MISO_W | NE | Internal | Winter | B20 | 935 | 2800 | 0 | 48.2 | 48.78 | 7 | 0
2035 | MISO_W_2_PJM_ROR | MISO_W | PJM_ROR | Internal | Shoulder | B11 | 25 | 773 | 0 | 82.35 | 80.35 | 2 | 0
2035 | MISO_W_2_PJM_ROR | MISO_W | PJM_ROR | Internal | Shoulder | B12 | 200 | 773 | 772.86 | 65.69 | 67.7 | 2 | 0.01
2035 | MISO_W_2_PJM_ROR | MISO_W | PJM_ROR | Internal | Shoulder | B13 | 600 | 773 | 465.68 | 56 | 58 | 2 | 0
2035 | MISO_W_2_PJM_ROR | MISO_W | PJM_ROR | Internal | Shoulder | B14 | 900 | 773 | 0 | 53.71 | 53.23 | 2 | 0
2035 | MISO_W_2_PJM_ROR | MISO_W | PJM_ROR | Internal | Shoulder | B15 | 1203 | 773 | 0.02 | 47.51 | 49.5 | 2 | 0
2035 | MISO_W_2_PJM_ROR | MISO_W | PJM_ROR | Internal | Summer | B1 | 10 | 773 | 773 | 418.23 | 429.24 | 2 | 9.01
2035 | MISO_W_2_PJM_ROR | MISO_W | PJM_ROR | Internal | Summer | B2 | 25 | 773 | 773 | 124.23 | 141.24 | 2 | 15.01
2035 | MISO_W_2_PJM_ROR | MISO_W | PJM_ROR | Internal | Summer | B3 | 75 | 773 | 0 | 86.13 | 86.52 | 2 | 0
2035 | MISO_W_2_PJM_ROR | MISO_W | PJM_ROR | Internal | Summer | B4 | 100 | 773 | 0 | 84.55 | 81.8 | 2 | 0
2035 | MISO_W_2_PJM_ROR | MISO_W | PJM_ROR | Internal | Summer | B5 | 200 | 773 | 0 | 83.81 | 81.8 | 2 | 0
2035 | MISO_W_2_PJM_ROR | MISO_W | PJM_ROR | Internal | Summer | B6 | 300 | 773 | 0 | 70.45 | 71.43 | 2 | 0
2035 | MISO_W_2_PJM_ROR | MISO_W | PJM_ROR | Internal | Summer | B7 | 400 | 773 | 0.07 | 54.69 | 56.68 | 2 | 0
2035 | MISO_W_2_PJM_ROR | MISO_W | PJM_ROR | Internal | Summer | B8 | 500 | 773 | 0 | 48.83 | 50.32 | 2 | 0
2035 | MISO_W_2_PJM_ROR | MISO_W | PJM_ROR | Internal | Summer | B9 | 800 | 773 | 0 | 48.82 | 47.14 | 2 | 0
2035 | MISO_W_2_PJM_ROR | MISO_W | PJM_ROR | Internal | Summer | B10 | 1262 | 773 | 0 | 43.05 | 44.9 | 2 | 0
2035 | MISO_W_2_PJM_ROR | MISO_W | PJM_ROR | Internal | Winter | B16 | 25 | 773 | 772.14 | 87.74 | 89.75 | 2 | 0.01
2035 | MISO_W_2_PJM_ROR | MISO_W | PJM_ROR | Internal | Winter | B17 | 100 | 773 | 773 | 64.87 | 69.33 | 2 | 2.46
2035 | MISO_W_2_PJM_ROR | MISO_W | PJM_ROR | Internal | Winter | B18 | 400 | 773 | 191.91 | 57.89 | 59.89 | 2 | 0
2035 | MISO_W_2_PJM_ROR | MISO_W | PJM_ROR | Internal | Winter | B19 | 700 | 773 | 0 | 55.47 | 56.27 | 2 | 0
2035 | MISO_W_2_PJM_ROR | MISO_W | PJM_ROR | Internal | Winter | B20 | 935 | 773 | 772.97 | 48.2 | 50.21 | 2 | 0.01
2035 | MISO_W_2_SPP_N | MISO_W | SPP_N | Internal | Shoulder | B11 | 25 | 3200 | 0 | 82.35 | 85.36 | 7 | 0
2035 | MISO_W_2_SPP_N | MISO_W | SPP_N | Internal | Shoulder | B12 | 200 | 3200 | 0 | 65.69 | 64.08 | 7 | 0
2035 | MISO_W_2_SPP_N | MISO_W | SPP_N | Internal | Shoulder | B13 | 600 | 3200 | 0 | 56 | 56.01 | 7 | 0
2035 | MISO_W_2_SPP_N | MISO_W | SPP_N | Internal | Shoulder | B14 | 900 | 3200 | 0 | 53.71 | 53.41 | 7 | 0
2035 | MISO_W_2_SPP_N | MISO_W | SPP_N | Internal | Shoulder | B15 | 1203 | 3200 | 0 | 47.51 | 48.64 | 7 | 0
2035 | MISO_W_2_SPP_N | MISO_W | SPP_N | Internal | Summer | B1 | 10 | 3200 | 0 | 418.23 | 413.24 | 7 | 0
2035 | MISO_W_2_SPP_N | MISO_W | SPP_N | Internal | Summer | B2 | 25 | 3200 | 0 | 124.23 | 119.24 | 7 | 0
2035 | MISO_W_2_SPP_N | MISO_W | SPP_N | Internal | Summer | B3 | 75 | 3200 | 0 | 86.13 | 88.32 | 7 | 0
2035 | MISO_W_2_SPP_N | MISO_W | SPP_N | Internal | Summer | B4 | 100 | 3200 | 0 | 84.55 | 88.32 | 7 | 0
2035 | MISO_W_2_SPP_N | MISO_W | SPP_N | Internal | Summer | B5 | 200 | 3200 | 0 | 83.81 | 88.26 | 7 | 0
2035 | MISO_W_2_SPP_N | MISO_W | SPP_N | Internal | Summer | B6 | 300 | 3200 | 533.17 | 70.45 | 77.45 | 7 | 0
2035 | MISO_W_2_SPP_N | MISO_W | SPP_N | Internal | Summer | B7 | 400 | 3200 | 886.33 | 54.69 | 61.69 | 7 | 0
2035 | MISO_W_2_SPP_N | MISO_W | SPP_N | Internal | Summer | B8 | 500 | 3200 | 0 | 48.83 | 53.55 | 7 | 0
2035 | MISO_W_2_SPP_N | MISO_W | SPP_N | Internal | Summer | B9 | 800 | 3200 | 0 | 48.82 | 51.71 | 7 | 0
2035 | MISO_W_2_SPP_N | MISO_W | SPP_N | Internal | Summer | B10 | 1262 | 3200 | 0 | 43.05 | 46.9 | 7 | 0
2035 | MISO_W_2_SPP_N | MISO_W | SPP_N | Internal | Winter | B16 | 25 | 3200 | 0 | 87.74 | 87.75 | 7 | 0
2035 | MISO_W_2_SPP_N | MISO_W | SPP_N | Internal | Winter | B17 | 100 | 3200 | 0 | 64.87 | 59.88 | 7 | 0
2035 | MISO_W_2_SPP_N | MISO_W | SPP_N | Internal | Winter | B18 | 400 | 3200 | 0 | 57.89 | 56.99 | 7 | 0
2035 | MISO_W_2_SPP_N | MISO_W | SPP_N | Internal | Winter | B19 | 700 | 3200 | 0 | 55.47 | 53.99 | 7 | 0
2035 | MISO_W_2_SPP_N | MISO_W | SPP_N | Internal | Winter | B20 | 935 | 3200 | 0 | 48.2 | 48.85 | 7 | 0
2035 | MISO_WUMS_2_MISO_MI | MISO_WUMS | MISO_MI | Internal | Shoulder | B11 | 25 | 99 | 0.05 | 82.34 | 82.13 | 0.01 | 0
2035 | MISO_WUMS_2_MISO_MI | MISO_WUMS | MISO_MI | Internal | Shoulder | B12 | 200 | 99 | 98.87 | 65.7 | 65.73 | 0.01 | 0.01
2035 | MISO_WUMS_2_MISO_MI | MISO_WUMS | MISO_MI | Internal | Shoulder | B13 | 600 | 99 | 98.98 | 56 | 56.03 | 0.01 | 0.02
2035 | MISO_WUMS_2_MISO_MI | MISO_WUMS | MISO_MI | Internal | Shoulder | B14 | 900 | 99 | 99 | 51.23 | 53.74 | 0.01 | 2.5
2035 | MISO_WUMS_2_MISO_MI | MISO_WUMS | MISO_MI | Internal | Shoulder | B15 | 1203 | 99 | 98.98 | 47.5 | 47.52 | 0.01 | 0.01
2035 | MISO_WUMS_2_MISO_MI | MISO_WUMS | MISO_MI | Internal | Summer | B1 | 10 | 99 | 96.78 | 418.22 | 418.24 | 0.01 | 0.01
2035 | MISO_WUMS_2_MISO_MI | MISO_WUMS | MISO_MI | Internal | Summer | B2 | 25 | 99 | 0.87 | 124.24 | 124.24 | 0.01 | 0
2035 | MISO_WUMS_2_MISO_MI | MISO_WUMS | MISO_MI | Internal | Summer | B3 | 75 | 99 | 0 | 85.18 | 84.55 | 0.01 | 0
2035 | MISO_WUMS_2_MISO_MI | MISO_WUMS | MISO_MI | Internal | Summer | B4 | 100 | 99 | 0 | 83.8 | 81.3 | 0.01 | 0
2035 | MISO_WUMS_2_MISO_MI | MISO_WUMS | MISO_MI | Internal | Summer | B5 | 200 | 99 | 0 | 83.8 | 80.24 | 0.01 | 0
2035 | MISO_WUMS_2_MISO_MI | MISO_WUMS | MISO_MI | Internal | Summer | B6 | 300 | 99 | 0 | 70.43 | 69.43 | 0.01 | 0
2035 | MISO_WUMS_2_MISO_MI | MISO_WUMS | MISO_MI | Internal | Summer | B7 | 400 | 99 | 0.06 | 54.68 | 54.68 | 0.01 | 0
2035 | MISO_WUMS_2_MISO_MI | MISO_WUMS | MISO_MI | Internal | Summer | B8 | 500 | 99 | 99 | 48.82 | 49.36 | 0.01 | 0.52
2035 | MISO_WUMS_2_MISO_MI | MISO_WUMS | MISO_MI | Internal | Summer | B9 | 800 | 99 | 0 | 48.82 | 45.25 | 0.01 | 0
2035 | MISO_WUMS_2_MISO_MI | MISO_WUMS | MISO_MI | Internal | Summer | B10 | 1262 | 99 | 0 | 44.93 | 44.52 | 0.01 | 0
2035 | MISO_WUMS_2_MISO_MI | MISO_WUMS | MISO_MI | Internal | Winter | B16 | 25 | 99 | 0.4 | 87.75 | 87.74 | 0.01 | 0
2035 | MISO_WUMS_2_MISO_MI | MISO_WUMS | MISO_MI | Internal | Winter | B17 | 100 | 99 | 0 | 67.33 | 66.66 | 0.01 | 0
2035 | MISO_WUMS_2_MISO_MI | MISO_WUMS | MISO_MI | Internal | Winter | B18 | 400 | 99 | 0.03 | 57.9 | 57.89 | 0.01 | 0
2035 | MISO_WUMS_2_MISO_MI | MISO_WUMS | MISO_MI | Internal | Winter | B19 | 700 | 99 | 0 | 55.46 | 54.27 | 0.01 | 0
2035 | MISO_WUMS_2_MISO_MI | MISO_WUMS | MISO_MI | Internal | Winter | B20 | 935 | 99 | 0 | 49.46 | 48.21 | 0.01 | 0
2035 | MISO_WUMS_2_MISO_W | MISO_WUMS | MISO_W | Internal | Shoulder | B11 | 25 | 1137 | 732.49 | 82.34 | 82.35 | 0.01 | 0
2035 | MISO_WUMS_2_MISO_W | MISO_WUMS | MISO_W | Internal | Shoulder | B12 | 200 | 1137 | 0.07 | 65.7 | 65.69 | 0.01 | 0
2035 | MISO_WUMS_2_MISO_W | MISO_WUMS | MISO_W | Internal | Shoulder | B13 | 600 | 1137 | 0.05 | 56 | 56 | 0.01 | 0
2035 | MISO_WUMS_2_MISO_W | MISO_WUMS | MISO_W | Internal | Shoulder | B14 | 900 | 1137 | 1137 | 51.23 | 53.71 | 0.01 | 2.47
2035 | MISO_WUMS_2_MISO_W | MISO_WUMS | MISO_W | Internal | Shoulder | B15 | 1203 | 1137 | 42.16 | 47.5 | 47.51 | 0.01 | 0
2035 | MISO_WUMS_2_MISO_W | MISO_WUMS | MISO_W | Internal | Summer | B1 | 10 | 1137 | 139.72 | 418.22 | 418.23 | 0.01 | 0
2035 | MISO_WUMS_2_MISO_W | MISO_WUMS | MISO_W | Internal | Summer | B2 | 25 | 1137 | 0.58 | 124.24 | 124.23 | 0.01 | 0
2035 | MISO_WUMS_2_MISO_W | MISO_WUMS | MISO_W | Internal | Summer | B3 | 75 | 1137 | 1137 | 85.18 | 86.13 | 0.01 | 0.94
2035 | MISO_WUMS_2_MISO_W | MISO_WUMS | MISO_W | Internal | Summer | B4 | 100 | 1137 | 1137 | 83.8 | 84.55 | 0.01 | 0.74
2035 | MISO_WUMS_2_MISO_W | MISO_WUMS | MISO_W | Internal | Summer | B5 | 200 | 1137 | 929.32 | 83.8 | 83.81 | 0.01 | 0
2035 | MISO_WUMS_2_MISO_W | MISO_WUMS | MISO_W | Internal | Summer | B6 | 300 | 1137 | 1066 | 70.43 | 70.45 | 0.01 | 0
2035 | MISO_WUMS_2_MISO_W | MISO_WUMS | MISO_W | Internal | Summer | B7 | 400 | 1137 | 491.19 | 54.68 | 54.69 | 0.01 | 0
2035 | MISO_WUMS_2_MISO_W | MISO_WUMS | MISO_W | Internal | Summer | B8 | 500 | 1137 | 871.5 | 48.82 | 48.83 | 0.01 | 0
2035 | MISO_WUMS_2_MISO_W | MISO_WUMS | MISO_W | Internal | Summer | B9 | 800 | 1137 | 0.03 | 48.82 | 48.82 | 0.01 | 0
2035 | MISO_WUMS_2_MISO_W | MISO_WUMS | MISO_W | Internal | Summer | B10 | 1262 | 1137 | 0 | 44.93 | 43.05 | 0.01 | 0
2035 | MISO_WUMS_2_MISO_W | MISO_WUMS | MISO_W | Internal | Winter | B16 | 25 | 1137 | 0.46 | 87.75 | 87.74 | 0.01 | 0
2035 | MISO_WUMS_2_MISO_W | MISO_WUMS | MISO_W | Internal | Winter | B17 | 100 | 1137 | 0 | 67.33 | 64.87 | 0.01 | 0
2035 | MISO_WUMS_2_MISO_W | MISO_WUMS | MISO_W | Internal | Winter | B18 | 400 | 1137 | 0.04 | 57.9 | 57.89 | 0.01 | 0
2035 | MISO_WUMS_2_MISO_W | MISO_WUMS | MISO_W | Internal | Winter | B19 | 700 | 1137 | 423.75 | 55.46 | 55.47 | 0.01 | 0
2035 | MISO_WUMS_2_MISO_W | MISO_WUMS | MISO_W | Internal | Winter | B20 | 935 | 1137 | 0 | 49.46 | 48.2 | 0.01 | 0
2035 | MISO_WUMS_2_PJM_ROR | MISO_WUMS | PJM_ROR | Internal | Shoulder | B11 | 25 | 1600 | 0 | 82.34 | 80.35 | 2 | 0
2035 | MISO_WUMS_2_PJM_ROR | MISO_WUMS | PJM_ROR | Internal | Shoulder | B12 | 200 | 1600 | 964.56 | 65.7 | 67.7 | 2 | 0
2035 | MISO_WUMS_2_PJM_ROR | MISO_WUMS | PJM_ROR | Internal | Shoulder | B13 | 600 | 1600 | 880.5 | 56 | 58 | 2 | 0
2035 | MISO_WUMS_2_PJM_ROR | MISO_WUMS | PJM_ROR | Internal | Shoulder | B14 | 900 | 1600 | 148.6 | 51.23 | 53.23 | 2 | 0
2035 | MISO_WUMS_2_PJM_ROR | MISO_WUMS | PJM_ROR | Internal | Shoulder | B15 | 1203 | 1600 | 388.95 | 47.5 | 49.5 | 2 | 0
2035 | MISO_WUMS_2_PJM_ROR | MISO_WUMS | PJM_ROR | Internal | Summer | B1 | 10 | 1600 | 1600 | 418.22 | 429.24 | 2 | 9.02
2035 | MISO_WUMS_2_PJM_ROR | MISO_WUMS | PJM_ROR | Internal | Summer | B2 | 25 | 1600 | 1600 | 124.24 | 141.24 | 2 | 15
2035 | MISO_WUMS_2_PJM_ROR | MISO_WUMS | PJM_ROR | Internal | Summer | B3 | 75 | 1600 | 0 | 85.18 | 86.52 | 2 | 0
2035 | MISO_WUMS_2_PJM_ROR | MISO_WUMS | PJM_ROR | Internal | Summer | B4 | 100 | 1600 | 0 | 83.8 | 81.8 | 2 | 0
2035 | MISO_WUMS_2_PJM_ROR | MISO_WUMS | PJM_ROR | Internal | Summer | B5 | 200 | 1600 | 0 | 83.8 | 81.8 | 2 | 0
2035 | MISO_WUMS_2_PJM_ROR | MISO_WUMS | PJM_ROR | Internal | Summer | B6 | 300 | 1600 | 0 | 70.43 | 71.43 | 2 | 0
2035 | MISO_WUMS_2_PJM_ROR | MISO_WUMS | PJM_ROR | Internal | Summer | B7 | 400 | 1600 | 914.4 | 54.68 | 56.68 | 2 | 0
2035 | MISO_WUMS_2_PJM_ROR | MISO_WUMS | PJM_ROR | Internal | Summer | B8 | 500 | 1600 | 0 | 48.82 | 50.32 | 2 | 0
2035 | MISO_WUMS_2_PJM_ROR | MISO_WUMS | PJM_ROR | Internal | Summer | B9 | 800 | 1600 | 0 | 48.82 | 47.14 | 2 | 0
2035 | MISO_WUMS_2_PJM_ROR | MISO_WUMS | PJM_ROR | Internal | Summer | B10 | 1262 | 1600 | 0 | 44.93 | 44.9 | 2 | 0
2035 | MISO_WUMS_2_PJM_ROR | MISO_WUMS | PJM_ROR | Internal | Winter | B16 | 25 | 1600 | 1004.33 | 87.75 | 89.75 | 2 | 0
2035 | MISO_WUMS_2_PJM_ROR | MISO_WUMS | PJM_ROR | Internal | Winter | B17 | 100 | 1600 | 1512.98 | 67.33 | 69.33 | 2 | 0
2035 | MISO_WUMS_2_PJM_ROR | MISO_WUMS | PJM_ROR | Internal | Winter | B18 | 400 | 1600 | 0.07 | 57.9 | 59.89 | 2 | 0
2035 | MISO_WUMS_2_PJM_ROR | MISO_WUMS | PJM_ROR | Internal | Winter | B19 | 700 | 1600 | 0 | 55.46 | 56.27 | 2 | 0
2035 | MISO_WUMS_2_PJM_ROR | MISO_WUMS | PJM_ROR | Internal | Winter | B20 | 935 | 1600 | 0 | 49.46 | 50.21 | 2 | 0
2035 | NE_2_MAPP_US | NE | MAPP_US | Internal | Shoulder | B11 | 25 | 1600 | 0 | 82.35 | 75.35 | 5 | 0
2035 | NE_2_MAPP_US | NE | MAPP_US | Internal | Shoulder | B12 | 200 | 1600 | 0 | 64.07 | 58.69 | 5 | 0
2035 | NE_2_MAPP_US | NE | MAPP_US | Internal | Shoulder | B13 | 600 | 1600 | 0 | 56 | 49 | 5 | 0
2035 | NE_2_MAPP_US | NE | MAPP_US | Internal | Shoulder | B14 | 900 | 1600 | 0 | 53.4 | 47.16 | 5 | 0
2035 | NE_2_MAPP_US | NE | MAPP_US | Internal | Shoulder | B15 | 1203 | 1600 | 0 | 48.63 | 45.64 | 5 | 0
2035 | NE_2_MAPP_US | NE | MAPP_US | Internal | Summer | B1 | 10 | 1600 | 0 | 413.23 | 411.23 | 5 | 0
2035 | NE_2_MAPP_US | NE | MAPP_US | Internal | Summer | B2 | 25 | 1600 | 0 | 119.23 | 117.23 | 5 | 0
2035 | NE_2_MAPP_US | NE | MAPP_US | Internal | Summer | B3 | 75 | 1600 | 0 | 87.53 | 80.53 | 5 | 0
2035 | NE_2_MAPP_US | NE | MAPP_US | Internal | Summer | B4 | 100 | 1600 | 0 | 87.53 | 80.53 | 5 | 0
2035 | NE_2_MAPP_US | NE | MAPP_US | Internal | Summer | B5 | 200 | 1600 | 0 | 83.81 | 76.81 | 5 | 0
2035 | NE_2_MAPP_US | NE | MAPP_US | Internal | Summer | B6 | 300 | 1600 | 0 | 74.02 | 67.02 | 5 | 0
2035 | NE_2_MAPP_US | NE | MAPP_US | Internal | Summer | B7 | 400 | 1600 | 0 | 55.9 | 48.9 | 5 | 0
2035 | NE_2_MAPP_US | NE | MAPP_US | Internal | Summer | B8 | 500 | 1600 | 0 | 48.83 | 41.83 | 5 | 0
2035 | NE_2_MAPP_US | NE | MAPP_US | Internal | Summer | B9 | 800 | 1600 | 0 | 48.83 | 41.83 | 5 | 0
2035 | NE_2_MAPP_US | NE | MAPP_US | Internal | Summer | B10 | 1262 | 1600 | 0 | 40.09 | 36.05 | 5 | 0
2035 | NE_2_MAPP_US | NE | MAPP_US | Internal | Winter | B16 | 25 | 1600 | 0 | 87.74 | 80.74 | 5 | 0
2035 | NE_2_MAPP_US | NE | MAPP_US | Internal | Winter | B17 | 100 | 1600 | 0 | 59.87 | 57.87 | 5 | 0
2035 | NE_2_MAPP_US | NE | MAPP_US | Internal | Winter | B18 | 400 | 1600 | 0 | 56.98 | 51.29 | 5 | 0
2035 | NE_2_MAPP_US | NE | MAPP_US | Internal | Winter | B19 | 700 | 1600 | 0 | 53.98 | 51.29 | 5 | 0
2035 | NE_2_MAPP_US | NE | MAPP_US | Internal | Winter | B20 | 935 | 1600 | 0 | 48.78 | 42.06 | 5 | 0
2035 | NE_2_MISO_W | NE | MISO_W | Internal | Shoulder | B11 | 25 | 1600 | 0 | 82.35 | 82.35 | 5 | 0
2035 | NE_2_MISO_W | NE | MISO_W | Internal | Shoulder | B12 | 200 | 1600 | 0 | 64.07 | 65.69 | 5 | 0
2035 | NE_2_MISO_W | NE | MISO_W | Internal | Shoulder | B13 | 600 | 1600 | 0 | 56 | 56 | 5 | 0
2035 | NE_2_MISO_W | NE | MISO_W | Internal | Shoulder | B14 | 900 | 1600 | 0 | 53.4 | 53.71 | 5 | 0
2035 | NE_2_MISO_W | NE | MISO_W | Internal | Shoulder | B15 | 1203 | 1600 | 0 | 48.63 | 47.51 | 5 | 0
2035 | NE_2_MISO_W | NE | MISO_W | Internal | Summer | B1 | 10 | 1600 | 619.95 | 413.23 | 418.23 | 5 | 0
2035 | NE_2_MISO_W | NE | MISO_W | Internal | Summer | B2 | 25 | 1600 | 76.38 | 119.23 | 124.23 | 5 | 0
2035 | NE_2_MISO_W | NE | MISO_W | Internal | Summer | B3 | 75 | 1600 | 0 | 87.53 | 86.13 | 5 | 0
2035 | NE_2_MISO_W | NE | MISO_W | Internal | Summer | B4 | 100 | 1600 | 0 | 87.53 | 84.55 | 5 | 0
2035 | NE_2_MISO_W | NE | MISO_W | Internal | Summer | B5 | 200 | 1600 | 0 | 83.81 | 83.81 | 5 | 0
2035 | NE_2_MISO_W | NE | MISO_W | Internal | Summer | B6 | 300 | 1600 | 0 | 74.02 | 70.45 | 5 | 0
2035 | NE_2_MISO_W | NE | MISO_W | Internal | Summer | B7 | 400 | 1600 | 0 | 55.9 | 54.69 | 5 | 0
2035 | NE_2_MISO_W | NE | MISO_W | Internal | Summer | B8 | 500 | 1600 | 0 | 48.83 | 48.83 | 5 | 0
2035 | NE_2_MISO_W | NE | MISO_W | Internal | Summer | B9 | 800 | 1600 | 0 | 48.83 | 48.82 | 5 | 0
2035 | NE_2_MISO_W | NE | MISO_W | Internal | Summer | B10 | 1262 | 1600 | 0 | 40.09 | 43.05 | 5 | 0
2035 | NE_2_MISO_W | NE | MISO_W | Internal | Winter | B16 | 25 | 1600 | 0 | 87.74 | 87.74 | 5 | 0
2035 | NE_2_MISO_W | NE | MISO_W | Internal | Winter | B17 | 100 | 1600 | 374.29 | 59.87 | 64.87 | 5 | 0
2035 | NE_2_MISO_W | NE | MISO_W | Internal | Winter | B18 | 400 | 1600 | 0 | 56.98 | 57.89 | 5 | 0
2035 | NE_2_MISO_W | NE | MISO_W | Internal | Winter | B19 | 700 | 1600 | 0 | 53.98 | 55.47 | 5 | 0
2035 | NE_2_MISO_W | NE | MISO_W | Internal | Winter | B20 | 935 | 1600 | 0 | 48.78 | 48.2 | 5 | 0
2035 | NE_2_SPP_N | NE | SPP_N | Internal | Shoulder | B11 | 25 | 1800 | 1800 | 82.35 | 85.36 | 0.01 | 3
2035 | NE_2_SPP_N | NE | SPP_N | Internal | Shoulder | B12 | 200 | 1800 | 738.47 | 64.07 | 64.08 | 0.01 | 0
2035 | NE_2_SPP_N | NE | SPP_N | Internal | Shoulder | B13 | 600 | 1800 | 653.34 | 56 | 56.01 | 0.01 | 0
2035 | NE_2_SPP_N | NE | SPP_N | Internal | Shoulder | B14 | 900 | 1800 | 526.43 | 53.4 | 53.41 | 0.01 | 0
2035 | NE_2_SPP_N | NE | SPP_N | Internal | Shoulder | B15 | 1203 | 1800 | 1009.99 | 48.63 | 48.64 | 0.01 | 0
2035 | NE_2_SPP_N | NE | SPP_N | Internal | Summer | B1 | 10 | 1800 | 1216.65 | 413.23 | 413.24 | 0.01 | 0
2035 | NE_2_SPP_N | NE | SPP_N | Internal | Summer | B2 | 25 | 1800 | 1435.63 | 119.23 | 119.24 | 0.01 | 0
2035 | NE_2_SPP_N | NE | SPP_N | Internal | Summer | B3 | 75 | 1800 | 1799.99 | 87.53 | 88.32 | 0.01 | 0.78
2035 | NE_2_SPP_N | NE | SPP_N | Internal | Summer | B4 | 100 | 1800 | 1800 | 87.53 | 88.32 | 0.01 | 0.78
2035 | NE_2_SPP_N | NE | SPP_N | Internal | Summer | B5 | 200 | 1800 | 1800 | 83.81 | 88.26 | 0.01 | 4.44
2035 | NE_2_SPP_N | NE | SPP_N | Internal | Summer | B6 | 300 | 1800 | 1800 | 74.02 | 77.45 | 0.01 | 3.41
2035 | NE_2_SPP_N | NE | SPP_N | Internal | Summer | B7 | 400 | 1800 | 1800 | 55.9 | 61.69 | 0.01 | 5.78
2035 | NE_2_SPP_N | NE | SPP_N | Internal | Summer | B8 | 500 | 1800 | 1800 | 48.83 | 53.55 | 0.01 | 4.7
2035 | NE_2_SPP_N | NE | SPP_N | Internal | Summer | B9 | 800 | 1800 | 1800 | 48.83 | 51.71 | 0.01 | 2.87
2035 | NE_2_SPP_N | NE | SPP_N | Internal | Summer | B10 | 1262 | 1800 | 1800 | 40.09 | 46.9 | 0.01 | 6.79
2035 | NE_2_SPP_N | NE | SPP_N | Internal | Winter | B16 | 25 | 1800 | 1351.48 | 87.74 | 87.75 | 0.01 | 0
2035 | NE_2_SPP_N | NE | SPP_N | Internal | Winter | B17 | 100 | 1800 | 566.11 | 59.87 | 59.88 | 0.01 | 0
2035 | NE_2_SPP_N | NE | SPP_N | Internal | Winter | B18 | 400 | 1800 | 1145 | 56.98 | 56.99 | 0.01 | 0
2035 | NE_2_SPP_N | NE | SPP_N | Internal | Winter | B19 | 700 | 1800 | 981.98 | 53.98 | 53.99 | 0.01 | 0
2035 | NE_2_SPP_N | NE | SPP_N | Internal | Winter | B20 | 935 | 1800 | 1800 | 48.78 | 48.85 | 0.01 | 0.06
2035 | NEISO_2_NYISO_A-F | NEISO | NYISO_A-F | Internal | Shoulder | B11 | 25 | 600 | 600 | 46.31 | 59.06 | 3 | 9.75
2035 | NEISO_2_NYISO_A-F | NEISO | NYISO_A-F | Internal | Shoulder | B12 | 200 | 600 | 600 | 46.31 | 59.22 | 3 | 9.9
2035 | NEISO_2_NYISO_A-F | NEISO | NYISO_A-F | Internal | Shoulder | B13 | 600 | 600 | 600 | 46.31 | 49.99 | 3 | 0.67
2035 | NEISO_2_NYISO_A-F | NEISO | NYISO_A-F | Internal | Shoulder | B14 | 900 | 600 | 344.48 | 46.31 | 49.31 | 3 | 0
2035 | NEISO_2_NYISO_A-F | NEISO | NYISO_A-F | Internal | Shoulder | B15 | 1203 | 600 | 0.02 | 46.31 | 49.3 | 3 | 0
2035 | NEISO_2_NYISO_A-F | NEISO | NYISO_A-F | Internal | Summer | B1 | 10 | 600 | 0 | 424.25 | 421.25 | 3 | 0
2035 | NEISO_2_NYISO_A-F | NEISO | NYISO_A-F | Internal | Summer | B2 | 25 | 600 | 0 | 244.33 | 139.24 | 3 | 0
2035 | NEISO_2_NYISO_A-F | NEISO | NYISO_A-F | Internal | Summer | B3 | 75 | 600 | 600 | 70.53 | 78.53 | 3 | 5
2035 | NEISO_2_NYISO_A-F | NEISO | NYISO_A-F | Internal | Summer | B4 | 100 | 600 | 600 | 59.4 | 64.8 | 3 | 2.39
2035 | NEISO_2_NYISO_A-F | NEISO | NYISO_A-F | Internal | Summer | B5 | 200 | 600 | 600 | 44.78 | 63.81 | 3 | 16.03
2035 | NEISO_2_NYISO_A-F | NEISO | NYISO_A-F | Internal | Summer | B6 | 300 | 600 | 600 | 42.77 | 59.24 | 3 | 13.47
2035 | NEISO_2_NYISO_A-F | NEISO | NYISO_A-F | Internal | Summer | B7 | 400 | 600 | 600 | 42.77 | 53.05 | 3 | 7.28
2035 | NEISO_2_NYISO_A-F | NEISO | NYISO_A-F | Internal | Summer | B8 | 500 | 600 | 600 | 42.77 | 48.35 | 3 | 2.58
2035 | NEISO_2_NYISO_A-F | NEISO | NYISO_A-F | Internal | Summer | B9 | 800 | 600 | 600 | 42.77 | 46.08 | 3 | 0.31
2035 | NEISO_2_NYISO_A-F | NEISO | NYISO_A-F | Internal | Summer | B10 | 1262 | 600 | 600 | 42.77 | 46.08 | 3 | 0.31
2035 | NEISO_2_NYISO_A-F | NEISO | NYISO_A-F | Internal | Winter | B16 | 25 | 600 | 600 | 57.22 | 63.22 | 3 | 3
2035 | NEISO_2_NYISO_A-F | NEISO | NYISO_A-F | Internal | Winter | B17 | 100 | 600 | 444.32 | 57.22 | 60.22 | 3 | 0
2035 | NEISO_2_NYISO_A-F | NEISO | NYISO_A-F | Internal | Winter | B18 | 400 | 600 | 0 | 57.22 | 57.47 | 3 | 0
2035 | NEISO_2_NYISO_A-F | NEISO | NYISO_A-F | Internal | Winter | B19 | 700 | 600 | 0 | 57.22 | 56.46 | 3 | 0
2035 | NEISO_2_NYISO_A-F | NEISO | NYISO_A-F | Internal | Winter | B20 | 935 | 600 | 0 | 57.22 | 56.46 | 3 | 0
2035 | NEISO_2_NYISO_G-I | NEISO | NYISO_G-I | Internal | Shoulder | B11 | 25 | 600 | 600 | 46.31 | 66.66 | 3 | 17.35
2035 | NEISO_2_NYISO_G-I | NEISO | NYISO_G-I | Internal | Shoulder | B12 | 200 | 600 | 600 | 46.31 | 59.23 | 3 | 9.92
2035 | NEISO_2_NYISO_G-I | NEISO | NYISO_G-I | Internal | Shoulder | B13 | 600 | 600 | 600 | 46.31 | 50 | 3 | 0.69
2035 | NEISO_2_NYISO_G-I | NEISO | NYISO_G-I | Internal | Shoulder | B14 | 900 | 600 | 599.97 | 46.31 | 49.32 | 3 | 0.01
2035 | NEISO_2_NYISO_G-I | NEISO | NYISO_G-I | Internal | Shoulder | B15 | 1203 | 600 | 477.18 | 46.31 | 49.31 | 3 | 0
2035 | NEISO_2_NYISO_G-I | NEISO | NYISO_G-I | Internal | Summer | B1 | 10 | 600 | 0 | 424.25 | 421.26 | 3 | 0
2035 | NEISO_2_NYISO_G-I | NEISO | NYISO_G-I | Internal | Summer | B2 | 25 | 600 | 10.62 | 244.33 | 247.33 | 3 | 0
2035 | NEISO_2_NYISO_G-I | NEISO | NYISO_G-I | Internal | Summer | B3 | 75 | 600 | 600 | 70.53 | 78.55 | 3 | 5.01
2035 | NEISO_2_NYISO_G-I | NEISO | NYISO_G-I | Internal | Summer | B4 | 100 | 600 | 600 | 59.4 | 64.81 | 3 | 2.41
2035 | NEISO_2_NYISO_G-I | NEISO | NYISO_G-I | Internal | Summer | B5 | 200 | 600 | 600 | 44.78 | 63.82 | 3 | 16.04
2035 | NEISO_2_NYISO_G-I | NEISO | NYISO_G-I | Internal | Summer | B6 | 300 | 600 | 600 | 42.77 | 61.36 | 3 | 15.58
2035 | NEISO_2_NYISO_G-I | NEISO | NYISO_G-I | Internal | Summer | B7 | 400 | 600 | 600 | 42.77 | 53.07 | 3 | 7.29
2035 | NEISO_2_NYISO_G-I | NEISO | NYISO_G-I | Internal | Summer | B8 | 500 | 600 | 600 | 42.77 | 48.36 | 3 | 2.59
2035 | NEISO_2_NYISO_G-I | NEISO | NYISO_G-I | Internal | Summer | B9 | 800 | 600 | 600 | 42.77 | 46.09 | 3 | 0.32
2035 | NEISO_2_NYISO_G-I | NEISO | NYISO_G-I | Internal | Summer | B10 | 1262 | 600 | 600 | 42.77 | 46.07 | 3 | 0.3
2035 | NEISO_2_NYISO_G-I | NEISO | NYISO_G-I | Internal | Winter | B16 | 25 | 600 | 600 | 57.22 | 81.75 | 3 | 21.53
2035 | NEISO_2_NYISO_G-I | NEISO | NYISO_G-I | Internal | Winter | B17 | 100 | 600 | 600 | 57.22 | 61.35 | 3 | 1.13
2035 | NEISO_2_NYISO_G-I | NEISO | NYISO_G-I | Internal | Winter | B18 | 400 | 600 | 188.2 | 57.22 | 60.22 | 3 | 0
2035 | NEISO_2_NYISO_G-I | NEISO | NYISO_G-I | Internal | Winter | B19 | 700 | 600 | 0 | 57.22 | 57.68 | 3 | 0
2035 | NEISO_2_NYISO_G-I | NEISO | NYISO_G-I | Internal | Winter | B20 | 935 | 600 | 0 | 57.22 | 56.47 | 3 | 0
2035 | NEISO_2_NYISO_J-K | NEISO | NYISO_J-K | Internal | Shoulder | B11 | 25 | 430 | 430 | 46.31 | 66.67 | 3 | 17.36
2035 | NEISO_2_NYISO_J-K | NEISO | NYISO_J-K | Internal | Shoulder | B12 | 200 | 430 | 430 | 46.31 | 59.24 | 3 | 9.93
2035 | NEISO_2_NYISO_J-K | NEISO | NYISO_J-K | Internal | Shoulder | B13 | 600 | 430 | 430 | 46.31 | 50.01 | 3 | 0.7
2035 | NEISO_2_NYISO_J-K | NEISO | NYISO_J-K | Internal | Shoulder | B14 | 900 | 430 | 429.99 | 46.31 | 49.34 | 3 | 0.02
2035 | NEISO_2_NYISO_J-K | NEISO | NYISO_J-K | Internal | Shoulder | B15 | 1203 | 430 | 429.98 | 46.31 | 49.32 | 3 | 0.01
2035 | NEISO_2_NYISO_J-K | NEISO | NYISO_J-K | Internal | Summer | B1 | 10 | 430 | 0 | 424.25 | 421.28 | 3 | 0
2035 | NEISO_2_NYISO_J-K | NEISO | NYISO_J-K | Internal | Summer | B2 | 25 | 430 | 428.96 | 244.33 | 247.34 | 3 | 0.01
2035 | NEISO_2_NYISO_J-K | NEISO | NYISO_J-K | Internal | Summer | B3 | 75 | 430 | 430 | 70.53 | 78.56 | 3 | 5.02
2035 | NEISO_2_NYISO_J-K | NEISO | NYISO_J-K | Internal | Summer | B4 | 100 | 430 | 430 | 59.4 | 64.82 | 3 | 2.42
2035 | NEISO_2_NYISO_J-K | NEISO | NYISO_J-K | Internal | Summer | B5 | 200 | 430 | 430 | 44.78 | 63.84 | 3 | 16.06
2035 | NEISO_2_NYISO_J-K | NEISO | NYISO_J-K | Internal | Summer | B6 | 300 | 430 | 430 | 42.77 | 61.37 | 3 | 15.6
2035 | NEISO_2_NYISO_J-K | NEISO | NYISO_J-K | Internal | Summer | B7 | 400 | 430 | 430 | 42.77 | 61.37 | 3 | 15.6
2035 | NEISO_2_NYISO_J-K | NEISO | NYISO_J-K | Internal | Summer | B8 | 500 | 430 | 430 | 42.77 | 48.38 | 3 | 2.61
2035 | NEISO_2_NYISO_J-K | NEISO | NYISO_J-K | Internal | Summer | B9 | 800 | 430 | 430 | 42.77 | 46.1 | 3 | 0.33
2035 | NEISO_2_NYISO_J-K | NEISO | NYISO_J-K | Internal | Summer | B10 | 1262 | 430 | 430 | 42.77 | 46.08 | 3 | 0.31
2035 | NEISO_2_NYISO_J-K | NEISO | NYISO_J-K | Internal | Winter | B16 | 25 | 430 | 430 | 57.22 | 85.06 | 3 | 24.84
2035 | NEISO_2_NYISO_J-K | NEISO | NYISO_J-K | Internal | Winter | B17 | 100 | 430 | 430 | 57.22 | 63.63 | 3 | 3.41
2035 | NEISO_2_NYISO_J-K | NEISO | NYISO_J-K | Internal | Winter | B18 | 400 | 430 | 430 | 57.22 | 63.63 | 3 | 3.41
2035 | NEISO_2_NYISO_J-K | NEISO | NYISO_J-K | Internal | Winter | B19 | 700 | 430 | 430 | 57.22 | 63.63 | 3 | 3.41
2035 | NEISO_2_NYISO_J-K | NEISO | NYISO_J-K | Internal | Winter | B20 | 935 | 430 | 0 | 57.22 | 58.6 | 3 | 0
2035 | NonRTO_Midwest_2_MISO_IN | NonRTO_Midwest | MISO_IN | Internal | Shoulder | B11 | 25 | 4450 | 0 | 90.35 | 82.35 | 8 | 0
2035 | NonRTO_Midwest_2_MISO_IN | NonRTO_Midwest | MISO_IN | Internal | Shoulder | B12 | 200 | 4450 | 0 | 73.72 | 65.72 | 8 | 0
2035 | NonRTO_Midwest_2_MISO_IN | NonRTO_Midwest | MISO_IN | Internal | Shoulder | B13 | 600 | 4450 | 0 | 64.02 | 56.02 | 8 | 0
2035 | NonRTO_Midwest_2_MISO_IN | NonRTO_Midwest | MISO_IN | Internal | Shoulder | B14 | 900 | 4450 | 0 | 52.44 | 53.73 | 8 | 0
2035 | NonRTO_Midwest_2_MISO_IN | NonRTO_Midwest | MISO_IN | Internal | Shoulder | B15 | 1203 | 4450 | 0 | 47.5 | 47.51 | 8 | 0
2035 | NonRTO_Midwest_2_MISO_IN | NonRTO_Midwest | MISO_IN | Internal | Summer | B1 | 10 | 4450 | 0 | 418.24 | 418.23 | 8 | 0
2035 | NonRTO_Midwest_2_MISO_IN | NonRTO_Midwest | MISO_IN | Internal | Summer | B2 | 25 | 4450 | 0 | 124.24 | 124.23 | 8 | 0
2035 | NonRTO_Midwest_2_MISO_IN | NonRTO_Midwest | MISO_IN | Internal | Summer | B3 | 75 | 4450 | 0 | 88.93 | 84.53 | 8 | 0
2035 | NonRTO_Midwest_2_MISO_IN | NonRTO_Midwest | MISO_IN | Internal | Summer | B4 | 100 | 4450 | 0 | 88.93 | 81.31 | 8 | 0
2035 | NonRTO_Midwest_2_MISO_IN | NonRTO_Midwest | MISO_IN | Internal | Summer | B5 | 200 | 4450 | 0 | 88.25 | 80.25 | 8 | 0
2035 | NonRTO_Midwest_2_MISO_IN | NonRTO_Midwest | MISO_IN | Internal | Summer | B6 | 300 | 4450 | 0 | 77.43 | 69.43 | 8 | 0
2035 | NonRTO_Midwest_2_MISO_IN | NonRTO_Midwest | MISO_IN | Internal | Summer | B7 | 400 | 4450 | 0 | 62.67 | 54.67 | 8 | 0
2035 | NonRTO_Midwest_2_MISO_IN | NonRTO_Midwest | MISO_IN | Internal | Summer | B8 | 500 | 4450 | 0 | 48.9 | 48.83 | 8 | 0
2035 | NonRTO_Midwest_2_MISO_IN | NonRTO_Midwest | MISO_IN | Internal | Summer | B9 | 800 | 4450 | 0 | 45.46 | 45.24 | 8 | 0
2035 | NonRTO_Midwest_2_MISO_IN | NonRTO_Midwest | MISO_IN | Internal | Summer | B10 | 1262 | 4450 | 0 | 40.2 | 44.51 | 8 | 0
2035 | NonRTO_Midwest_2_MISO_IN | NonRTO_Midwest | MISO_IN | Internal | Winter | B16 | 25 | 4450 | 0 | 95.75 | 87.75 | 8 | 0
2035 | NonRTO_Midwest_2_MISO_IN | NonRTO_Midwest | MISO_IN | Internal | Winter | B17 | 100 | 4450 | 0 | 74.65 | 66.65 | 8 | 0
2035 | NonRTO_Midwest_2_MISO_IN | NonRTO_Midwest | MISO_IN | Internal | Winter | B18 | 400 | 4450 | 0 | 65.87 | 57.87 | 8 | 0
2035 | NonRTO_Midwest_2_MISO_IN | NonRTO_Midwest | MISO_IN | Internal | Winter | B19 | 700 | 4450 | 0 | 54.28 | 54.26 | 8 | 0
2035 | NonRTO_Midwest_2_MISO_IN | NonRTO_Midwest | MISO_IN | Internal | Winter | B20 | 935 | 4450 | 0 | 46.68 | 48.2 | 8 | 0
2035 | NonRTO_Midwest_2_TVA_Transmission | NonRTO_Midwest | TVA_Transmission | Internal | Shoulder | B11 | 25 | 2400 | 0 | 90.35 | 85.72 | 8 | 0
2035 | NonRTO_Midwest_2_TVA_Transmission | NonRTO_Midwest | TVA_Transmission | Internal | Shoulder | B12 | 200 | 2400 | 0 | 73.72 | 65.38 | 8 | 0
2035 | NonRTO_Midwest_2_TVA_Transmission | NonRTO_Midwest | TVA_Transmission | Internal | Shoulder | B13 | 600 | 2400 | 0 | 64.02 | 59.81 | 8 | 0
2035 | NonRTO_Midwest_2_TVA_Transmission | NonRTO_Midwest | TVA_Transmission | Internal | Shoulder | B14 | 900 | 2400 | 0 | 52.44 | 58.05 | 8 | 0
2035 | NonRTO_Midwest_2_TVA_Transmission | NonRTO_Midwest | TVA_Transmission | Internal | Shoulder | B15 | 1203 | 2400 | 294.28 | 47.5 | 55.5 | 8 | 0
2035 | NonRTO_Midwest_2_TVA_Transmission | NonRTO_Midwest | TVA_Transmission | Internal | Summer | B1 | 10 | 2400 | 160.54 | 418.24 | 426.24 | 8 | 0
2035 | NonRTO_Midwest_2_TVA_Transmission | NonRTO_Midwest | TVA_Transmission | Internal | Summer | B2 | 25 | 2400 | 271.51 | 124.24 | 132.24 | 8 | 0
2035 | NonRTO_Midwest_2_TVA_Transmission | NonRTO_Midwest | TVA_Transmission | Internal | Summer | B3 | 75 | 2400 | 0 | 88.93 | 92.52 | 8 | 0
2035 | NonRTO_Midwest_2_TVA_Transmission | NonRTO_Midwest | TVA_Transmission | Internal | Summer | B4 | 100 | 2400 | 0 | 88.93 | 87.8 | 8 | 0
2035 | NonRTO_Midwest_2_TVA_Transmission | NonRTO_Midwest | TVA_Transmission | Internal | Summer | B5 | 200 | 2400 | 0 | 88.25 | 87.8 | 8 | 0
2035 | NonRTO_Midwest_2_TVA_Transmission | NonRTO_Midwest | TVA_Transmission | Internal | Summer | B6 | 300 | 2400 | 0 | 77.43 | 77.43 | 8 | 0
2035 | NonRTO_Midwest_2_TVA_Transmission | NonRTO_Midwest | TVA_Transmission | Internal | Summer | B7 | 400 | 2400 | 0 | 62.67 | 62.68 | 8 | 0
2035 | NonRTO_Midwest_2_TVA_Transmission | NonRTO_Midwest | TVA_Transmission | Internal | Summer | B8 | 500 | 2400 | 0 | 48.9 | 54.72 | 8 | 0
2035 | NonRTO_Midwest_2_TVA_Transmission | NonRTO_Midwest | TVA_Transmission | Internal | Summer | B9 | 800 | 2400 | 0 | 45.46 | 53.14 | 8 | 0
2035 | NonRTO_Midwest_2_TVA_Transmission | NonRTO_Midwest | TVA_Transmission | Internal | Summer | B10 | 1262 | 2400 | 960.69 | 40.2 | 48.2 | 8 | 0
2035 | NonRTO_Midwest_2_TVA_Transmission | NonRTO_Midwest | TVA_Transmission | Internal | Winter | B16 | 25 | 2400 | 0 | 95.75 | 95.75 | 8 | 0
2035 | NonRTO_Midwest_2_TVA_Transmission | NonRTO_Midwest | TVA_Transmission | Internal | Winter | B17 | 100 | 2400 | 0 | 74.65 | 68.27 | 8 | 0
2035 | NonRTO_Midwest_2_TVA_Transmission | NonRTO_Midwest | TVA_Transmission | Internal | Winter | B18 | 400 | 2400 | 0 | 65.87 | 61.69 | 8 | 0
2035 | NonRTO_Midwest_2_TVA_Transmission | NonRTO_Midwest | TVA_Transmission | Internal | Winter | B19 | 700 | 2400 | 0 | 54.28 | 59.31 | 8 | 0
2035 | NonRTO_Midwest_2_TVA_Transmission | NonRTO_Midwest | TVA_Transmission | Internal | Winter | B20 | 935 | 2400 | 370.76 | 46.68 | 54.68 | 8 | 0
2035 | NYISO_A-F_2_IESO | NYISO_A-F | IESO | Internal | Shoulder | B11 | 25 | 1600 | 0 | 59.06 | 52.06 | 7 | 0
2035 | NYISO_A-F_2_IESO | NYISO_A-F | IESO | Internal | Shoulder | B12 | 200 | 1600 | 0 | 59.22 | 52.22 | 7 | 0
2035 | NYISO_A-F_2_IESO | NYISO_A-F | IESO | Internal | Shoulder | B13 | 600 | 1600 | 0 | 49.99 | 48.51 | 7 | 0
2035 | NYISO_A-F_2_IESO | NYISO_A-F | IESO | Internal | Shoulder | B14 | 900 | 1600 | 0 | 49.31 | 48.51 | 7 | 0
2035 | NYISO_A-F_2_IESO | NYISO_A-F | IESO | Internal | Shoulder | B15 | 1203 | 1600 | 0 | 49.3 | 48.51 | 7 | 0
2035 | NYISO_A-F_2_IESO | NYISO_A-F | IESO | Internal | Summer | B1 | 10 | 1600 | 0.02 | 421.25 | 426.23 | 7 | 0
2035 | NYISO_A-F_2_IESO | NYISO_A-F | IESO | Internal | Summer | B2 | 25 | 1600 | 0 | 139.24 | 132.24 | 7 | 0
2035 | NYISO_A-F_2_IESO | NYISO_A-F | IESO | Internal | Summer | B3 | 75 | 1600 | 0 | 78.53 | 77.55 | 7 | 0
2035 | NYISO_A-F_2_IESO | NYISO_A-F | IESO | Internal | Summer | B4 | 100 | 1600 | 512.33 | 64.8 | 71.8 | 7 | 0
2035 | NYISO_A-F_2_IESO | NYISO_A-F | IESO | Internal | Summer | B5 | 200 | 1600 | 0 | 63.81 | 56.81 | 7 | 0
2035 | NYISO_A-F_2_IESO | NYISO_A-F | IESO | Internal | Summer | B6 | 300 | 1600 | 0 | 59.24 | 52.24 | 7 | 0
2035 | NYISO_A-F_2_IESO | NYISO_A-F | IESO | Internal | Summer | B7 | 400 | 1600 | 0 | 53.05 | 47.68 | 7 | 0
2035 | NYISO_A-F_2_IESO | NYISO_A-F | IESO | Internal | Summer | B8 | 500 | 1600 | 0 | 48.35 | 43.92 | 7 | 0
2035 | NYISO_A-F_2_IESO | NYISO_A-F | IESO | Internal | Summer | B9 | 800 | 1600 | 0 | 46.08 | 43.92 | 7 | 0
2035 | NYISO_A-F_2_IESO | NYISO_A-F | IESO | Internal | Summer | B10 | 1262 | 1600 | 0 | 46.08 | 43.92 | 7 | 0
2035 | NYISO_A-F_2_IESO | NYISO_A-F | IESO | Internal | Winter | B16 | 25 | 1600 | 56.21 | 63.22 | 70.22 | 7 | 0
2035 | NYISO_A-F_2_IESO | NYISO_A-F | IESO | Internal | Winter | B17 | 100 | 1600 | 0 | 60.22 | 53.22 | 7 | 0
2035 | NYISO_A-F_2_IESO | NYISO_A-F | IESO | Internal | Winter | B18 | 400 | 1600 | 0 | 57.47 | 50.89 | 7 | 0
2035 | NYISO_A-F_2_IESO | NYISO_A-F | IESO | Internal | Winter | B19 | 700 | 1600 | 0 | 56.46 | 50.89 | 7 | 0
2035 | NYISO_A-F_2_IESO | NYISO_A-F | IESO | Internal | Winter | B20 | 935 | 1600 | 0 | 56.46 | 50.89 | 7 | 0
2035 | NYISO_A-F_2_NEISO | NYISO_A-F | NEISO | Internal | Shoulder | B11 | 25 | 600 | 0 | 59.06 | 46.31 | 3 | 0
2035 | NYISO_A-F_2_NEISO | NYISO_A-F | NEISO | Internal | Shoulder | B12 | 200 | 600 | 0 | 59.22 | 46.31 | 3 | 0
2035 | NYISO_A-F_2_NEISO | NYISO_A-F | NEISO | Internal | Shoulder | B13 | 600 | 600 | 0 | 49.99 | 46.31 | 3 | 0
2035 | NYISO_A-F_2_NEISO | NYISO_A-F | NEISO | Internal | Shoulder | B14 | 900 | 600 | 0 | 49.31 | 46.31 | 3 | 0
2035 | NYISO_A-F_2_NEISO | NYISO_A-F | NEISO | Internal | Shoulder | B15 | 1203 | 600 | 0 | 49.3 | 46.31 | 3 | 0
2035 | NYISO_A-F_2_NEISO | NYISO_A-F | NEISO | Internal | Summer | B1 | 10 | 600 | 556.74 | 421.25 | 424.25 | 3 | 0
2035 | NYISO_A-F_2_NEISO | NYISO_A-F | NEISO | Internal | Summer | B2 | 25 | 600 | 600 | 139.24 | 244.33 | 3 | 102.09
2035 | NYISO_A-F_2_NEISO | NYISO_A-F | NEISO | Internal | Summer | B3 | 75 | 600 | 0 | 78.53 | 70.53 | 3 | 0
2035 | NYISO_A-F_2_NEISO | NYISO_A-F | NEISO | Internal | Summer | B4 | 100 | 600 | 0 | 64.8 | 59.4 | 3 | 0
2035 | NYISO_A-F_2_NEISO | NYISO_A-F | NEISO | Internal | Summer | B5 | 200 | 600 | 0 | 63.81 | 44.78 | 3 | 0
2035 | NYISO_A-F_2_NEISO | NYISO_A-F | NEISO | Internal | Summer | B6 | 300 | 600 | 0 | 59.24 | 42.77 | 3 | 0
2035 | NYISO_A-F_2_NEISO | NYISO_A-F | NEISO | Internal | Summer | B7 | 400 | 600 | 0 | 53.05 | 42.77 | 3 | 0
2035 | NYISO_A-F_2_NEISO | NYISO_A-F | NEISO | Internal | Summer | B8 | 500 | 600 | 0 | 48.35 | 42.77 | 3 | 0
2035 | NYISO_A-F_2_NEISO | NYISO_A-F | NEISO | Internal | Summer | B9 | 800 | 600 | 0 | 46.08 | 42.77 | 3 | 0
2035 | NYISO_A-F_2_NEISO | NYISO_A-F | NEISO | Internal | Summer | B10 | 1262 | 600 | 0 | 46.08 | 42.77 | 3 | 0
2035 | NYISO_A-F_2_NEISO | NYISO_A-F | NEISO | Internal | Winter | B16 | 25 | 600 | 0 | 63.22 | 57.22 | 3 | 0
2035 | NYISO_A-F_2_NEISO | NYISO_A-F | NEISO | Internal | Winter | B17 | 100 | 600 | 0 | 60.22 | 57.22 | 3 | 0
2035 | NYISO_A-F_2_NEISO | NYISO_A-F | NEISO | Internal | Winter | B18 | 400 | 600 | 0 | 57.47 | 57.22 | 3 | 0
2035 | NYISO_A-F_2_NEISO | NYISO_A-F | NEISO | Internal | Winter | B19 | 700 | 600 | 0 | 56.46 | 57.22 | 3 | 0
2035 | NYISO_A-F_2_NEISO | NYISO_A-F | NEISO | Internal | Winter | B20 | 935 | 600 | 0 | 56.46 | 57.22 | 3 | 0
2035 | NYISO_A-F_2_NYISO_G-I | NYISO_A-F | NYISO_G-I | Internal | Shoulder | B11 | 25 | 4250 | 4250 | 59.06 | 66.66 | 0.01 | 7.59
2035 | NYISO_A-F_2_NYISO_G-I | NYISO_A-F | NYISO_G-I | Internal | Shoulder | B12 | 200 | 4250 | 3894.92 | 59.22 | 59.23 | 0.01 | 0
2035 | NYISO_A-F_2_NYISO_G-I | NYISO_A-F | NYISO_G-I | Internal | Shoulder | B13 | 600 | 4250 | 2517.1 | 49.99 | 50 | 0.01 | 0
2035 | NYISO_A-F_2_NYISO_G-I | NYISO_A-F | NYISO_G-I | Internal | Shoulder | B14 | 900 | 4250 | 2309.12 | 49.31 | 49.32 | 0.01 | 0
2035 | NYISO_A-F_2_NYISO_G-I | NYISO_A-F | NYISO_G-I | Internal | Shoulder | B15 | 1203 | 4250 | 38.41 | 49.3 | 49.31 | 0.01 | 0
2035 | NYISO_A-F_2_NYISO_G-I | NYISO_A-F | NYISO_G-I | Internal | Summer | B1 | 10 | 4250 | 4115.06 | 421.25 | 421.26 | 0.01 | 0
2035 | NYISO_A-F_2_NYISO_G-I | NYISO_A-F | NYISO_G-I | Internal | Summer | B2 | 25 | 4250 | 4250 | 139.24 | 247.33 | 0.01 | 108.07
2035 | NYISO_A-F_2_NYISO_G-I | NYISO_A-F | NYISO_G-I | Internal | Summer | B3 | 75 | 4250 | 4151.32 | 78.53 | 78.55 | 0.01 | 0
2035 | NYISO_A-F_2_NYISO_G-I | NYISO_A-F | NYISO_G-I | Internal | Summer | B4 | 100 | 4250 | 3657.25 | 64.8 | 64.81 | 0.01 | 0
2035 | NYISO_A-F_2_NYISO_G-I | NYISO_A-F | NYISO_G-I | Internal | Summer | B5 | 200 | 4250 | 4079.01 | 63.81 | 63.82 | 0.01 | 0
2035 | NYISO_A-F_2_NYISO_G-I | NYISO_A-F | NYISO_G-I | Internal | Summer | B6 | 300 | 4250 | 4250 | 59.24 | 61.36 | 0.01 | 2.1
2035 | NYISO_A-F_2_NYISO_G-I | NYISO_A-F | NYISO_G-I | Internal | Summer | B7 | 400 | 4250 | 3184.92 | 53.05 | 53.07 | 0.01 | 0
2035 | NYISO_A-F_2_NYISO_G-I | NYISO_A-F | NYISO_G-I | Internal | Summer | B8 | 500 | 4250 | 2796.6 | 48.35 | 48.36 | 0.01 | 0
2035 | NYISO_A-F_2_NYISO_G-I | NYISO_A-F | NYISO_G-I | Internal | Summer | B9 | 800 | 4250 | 1565.49 | 46.08 | 46.09 | 0.01 | 0
2035 | NYISO_A-F_2_NYISO_G-I | NYISO_A-F | NYISO_G-I | Internal | Summer | B10 | 1262 | 4250 | 0.01 | 46.08 | 46.07 | 0.01 | 0
2035 | NYISO_A-F_2_NYISO_G-I | NYISO_A-F | NYISO_G-I | Internal | Winter | B16 | 25 | 4250 | 4250 | 63.22 | 81.75 | 0.01 | 18.52
2035 | NYISO_A-F_2_NYISO_G-I | NYISO_A-F | NYISO_G-I | Internal | Winter | B17 | 100 | 4250 | 4250 | 60.22 | 61.35 | 0.01 | 1.12
2035 | NYISO_A-F_2_NYISO_G-I | NYISO_A-F | NYISO_G-I | Internal | Winter | B18 | 400 | 4250 | 4250 | 57.47 | 60.22 | 0.01 | 2.74
2035 | NYISO_A-F_2_NYISO_G-I | NYISO_A-F | NYISO_G-I | Internal | Winter | B19 | 700 | 4250 | 4250 | 56.46 | 57.68 | 0.01 | 1.22
2035 | NYISO_A-F_2_NYISO_G-I | NYISO_A-F | NYISO_G-I | Internal | Winter | B20 | 935 | 4250 | 4123.82 | 56.46 | 56.47 | 0.01 | 0
2035 | NYISO_A-F_2_PJM_ROM | NYISO_A-F | PJM_ROM | Internal | Shoulder | B11 | 25 | 1000 | 1000 | 59.06 | 80.34 | 8 | 13.28
2035 | NYISO_A-F_2_PJM_ROM | NYISO_A-F | PJM_ROM | Internal | Shoulder | B12 | 200 | 1000 | 1000 | 59.22 | 67.69 | 8 | 0.48
2035 | NYISO_A-F_2_PJM_ROM | NYISO_A-F | PJM_ROM | Internal | Shoulder | B13 | 600 | 1000 | 791.64 | 49.99 | 57.99 | 8 | 0
2035 | NYISO_A-F_2_PJM_ROM | NYISO_A-F | PJM_ROM | Internal | Shoulder | B14 | 900 | 1000 | 0 | 49.31 | 53.24 | 8 | 0
2035 | NYISO_A-F_2_PJM_ROM | NYISO_A-F | PJM_ROM | Internal | Shoulder | B15 | 1203 | 1000 | 0 | 49.3 | 49.51 | 8 | 0
2035 | NYISO_A-F_2_PJM_ROM | NYISO_A-F | PJM_ROM | Internal | Summer | B1 | 10 | 1000 | 836.6 | 421.25 | 429.25 | 8 | 0
2035 | NYISO_A-F_2_PJM_ROM | NYISO_A-F | PJM_ROM | Internal | Summer | B2 | 25 | 1000 | 1000 | 139.24 | 241.31 | 8 | 94.07
2035 | NYISO_A-F_2_PJM_ROM | NYISO_A-F | PJM_ROM | Internal | Summer | B3 | 75 | 1000 | 909.03 | 78.53 | 86.53 | 8 | 0
2035 | NYISO_A-F_2_PJM_ROM | NYISO_A-F | PJM_ROM | Internal | Summer | B4 | 100 | 1000 | 1000 | 64.8 | 81.81 | 8 | 9.02
2035 | NYISO_A-F_2_PJM_ROM | NYISO_A-F | PJM_ROM | Internal | Summer | B5 | 200 | 1000 | 1000 | 63.81 | 81.79 | 8 | 9.98
2035 | NYISO_A-F_2_PJM_ROM | NYISO_A-F | PJM_ROM | Internal | Summer | B6 | 300 | 1000 | 1000 | 59.24 | 71.42 | 8 | 4.18
2035 | NYISO_A-F_2_PJM_ROM | NYISO_A-F | PJM_ROM | Internal | Summer | B7 | 400 | 1000 | 0 | 53.05 | 56.69 | 8 | 0
2035 | NYISO_A-F_2_PJM_ROM | NYISO_A-F | PJM_ROM | Internal | Summer | B8 | 500 | 1000 | 0 | 48.35 | 50.33 | 8 | 0
2035 | NYISO_A-F_2_PJM_ROM | NYISO_A-F | PJM_ROM | Internal | Summer | B9 | 800 | 1000 | 0 | 46.08 | 47.15 | 8 | 0
2035 | NYISO_A-F_2_PJM_ROM | NYISO_A-F | PJM_ROM | Internal | Summer | B10 | 1262 | 1000 | 0 | 46.08 | 44.92 | 8 | 0
2035 | NYISO_A-F_2_PJM_ROM | NYISO_A-F | PJM_ROM | Internal | Winter | B16 | 25 | 1000 | 1000 | 63.22 | 89.74 | 8 | 18.52
2035 | NYISO_A-F_2_PJM_ROM | NYISO_A-F | PJM_ROM | Internal | Winter | B17 | 100 | 1000 | 1000 | 60.22 | 69.34 | 8 | 1.12
2035 | NYISO_A-F_2_PJM_ROM | NYISO_A-F | PJM_ROM | Internal | Winter | B18 | 400 | 1000 | 0 | 57.47 | 59.9 | 8 | 0
2035 | NYISO_A-F_2_PJM_ROM | NYISO_A-F | PJM_ROM | Internal | Winter | B19 | 700 | 1000 | 0 | 56.46 | 56.29 | 8 | 0
2035 | NYISO_A-F_2_PJM_ROM | NYISO_A-F | PJM_ROM | Internal | Winter | B20 | 935 | 1000 | 0 | 56.46 | 50.46 | 8 | 0
2035 | NYISO_G-I_2_NEISO | NYISO_G-I | NEISO | Internal | Shoulder | B11 | 25 | 600 | 0 | 66.66 | 46.31 | 3 | 0
2035 | NYISO_G-I_2_NEISO | NYISO_G-I | NEISO | Internal | Shoulder | B12 | 200 | 600 | 0 | 59.23 | 46.31 | 3 | 0
2035 | NYISO_G-I_2_NEISO | NYISO_G-I | NEISO | Internal | Shoulder | B13 | 600 | 600 | 0 | 50 | 46.31 | 3 | 0
2035 | NYISO_G-I_2_NEISO | NYISO_G-I | NEISO | Internal | Shoulder | B14 | 900 | 600 | 0 | 49.32 | 46.31 | 3 | 0
2035 | NYISO_G-I_2_NEISO | NYISO_G-I | NEISO | Internal | Shoulder | B15 | 1203 | 600 | 0 | 49.31 | 46.31 | 3 | 0
2035 | NYISO_G-I_2_NEISO | NYISO_G-I | NEISO | Internal | Summer | B1 | 10 | 600 | 2.01 | 421.26 | 424.25 | 3 | 0
2035 | NYISO_G-I_2_NEISO | NYISO_G-I | NEISO | Internal | Summer | B2 | 25 | 600 | 0 | 247.33 | 244.33 | 3 | 0
2035 | NYISO_G-I_2_NEISO | NYISO_G-I | NEISO | Internal | Summer | B3 | 75 | 600 | 0 | 78.55 | 70.53 | 3 | 0
2035 | NYISO_G-I_2_NEISO | NYISO_G-I | NEISO | Internal | Summer | B4 | 100 | 600 | 0 | 64.81 | 59.4 | 3 | 0
2035 | NYISO_G-I_2_NEISO | NYISO_G-I | NEISO | Internal | Summer | B5 | 200 | 600 | 0 | 63.82 | 44.78 | 3 | 0
2035 | NYISO_G-I_2_NEISO | NYISO_G-I | NEISO | Internal | Summer | B6 | 300 | 600 | 0 | 61.36 | 42.77 | 3 | 0
2035 | NYISO_G-I_2_NEISO | NYISO_G-I | NEISO | Internal | Summer | B7 | 400 | 600 | 0 | 53.07 | 42.77 | 3 | 0
2035 | NYISO_G-I_2_NEISO | NYISO_G-I | NEISO | Internal | Summer | B8 | 500 | 600 | 0 | 48.36 | 42.77 | 3 | 0
2035 | NYISO_G-I_2_NEISO | NYISO_G-I | NEISO | Internal | Summer | B9 | 800 | 600 | 0 | 46.09 | 42.77 | 3 | 0
2035 | NYISO_G-I_2_NEISO | NYISO_G-I | NEISO | Internal | Summer | B10 | 1262 | 600 | 0 | 46.07 | 42.77 | 3 | 0
2035 | NYISO_G-I_2_NEISO | NYISO_G-I | NEISO | Internal | Winter | B16 | 25 | 600 | 0 | 81.75 | 57.22 | 3 | 0
2035 | NYISO_G-I_2_NEISO | NYISO_G-I | NEISO | Internal | Winter | B17 | 100 | 600 | 0 | 61.35 | 57.22 | 3 | 0
2035 | NYISO_G-I_2_NEISO | NYISO_G-I | NEISO | Internal | Winter | B18 | 400 | 600 | 0 | 60.22 | 57.22 | 3 | 0
2035 | NYISO_G-I_2_NEISO | NYISO_G-I | NEISO | Internal | Winter | B19 | 700 | 600 | 0 | 57.68 | 57.22 | 3 | 0
2035 | NYISO_G-I_2_NEISO | NYISO_G-I | NEISO | Internal | Winter | B20 | 935 | 600 | 0 | 56.47 | 57.22 | 3 | 0
2035 | NYISO_G-I_2_NYISO_A-F | NYISO_G-I | NYISO_A-F | Internal | Shoulder | B11 | 25 | 1999 | 0 | 66.66 | 59.06 | 0.01 | 0
2035 | NYISO_G-I_2_NYISO_A-F | NYISO_G-I | NYISO_A-F | Internal | Shoulder | B12 | 200 | 1999 | 0.07 | 59.23 | 59.22 | 0.01 | 0
2035 | NYISO_G-I_2_NYISO_A-F | NYISO_G-I | NYISO_A-F | Internal | Shoulder | B13 | 600 | 1999 | 0.02 | 50 | 49.99 | 0.01 | 0
2035 | NYISO_G-I_2_NYISO_A-F | NYISO_G-I | NYISO_A-F | Internal | Shoulder | B14 | 900 | 1999 | 0.02 | 49.32 | 49.31 | 0.01 | 0
2035 | NYISO_G-I_2_NYISO_A-F | NYISO_G-I | NYISO_A-F | Internal | Shoulder | B15 | 1203 | 1999 | 0.01 | 49.31 | 49.3 | 0.01 | 0
2035 | NYISO_G-I_2_NYISO_A-F | NYISO_G-I | NYISO_A-F | Internal | Summer | B1 | 10 | 1999 | 1.07 | 421.26 | 421.25 | 0.01 | 0
2035 | NYISO_G-I_2_NYISO_A-F | NYISO_G-I | NYISO_A-F | Internal | Summer | B2 | 25 | 1999 | 0 | 247.33 | 139.24 | 0.01 | 0
2035 | NYISO_G-I_2_NYISO_A-F | NYISO_G-I | NYISO_A-F | Internal | Summer | B3 | 75 | 1999 | 0.16 | 78.55 | 78.53 | 0.01 | 0
2035 | NYISO_G-I_2_NYISO_A-F | NYISO_G-I | NYISO_A-F | Internal | Summer | B4 | 100 | 1999 | 0.14 | 64.81 | 64.8 | 0.01 | 0
2035 | NYISO_G-I_2_NYISO_A-F | NYISO_G-I | NYISO_A-F | Internal | Summer | B5 | 200 | 1999 | 0.06 | 63.82 | 63.81 | 0.01 | 0
2035 | NYISO_G-I_2_NYISO_A-F | NYISO_G-I | NYISO_A-F | Internal | Summer | B6 | 300 | 1999 | 0 | 61.36 | 59.24 | 0.01 | 0
2035 | NYISO_G-I_2_NYISO_A-F | NYISO_G-I | NYISO_A-F | Internal | Summer | B7 | 400 | 1999 | 0.04 | 53.07 | 53.05 | 0.01 | 0
2035 | NYISO_G-I_2_NYISO_A-F | NYISO_G-I | NYISO_A-F | Internal | Summer | B8 | 500 | 1999 | 0.03 | 48.36 | 48.35 | 0.01 | 0
2035 | NYISO_G-I_2_NYISO_A-F | NYISO_G-I | NYISO_A-F | Internal | Summer | B9 | 800 | 1999 | 0.02 | 46.09 | 46.08 | 0.01 | 0
2035 | NYISO_G-I_2_NYISO_A-F | NYISO_G-I | NYISO_A-F | Internal | Summer | B10 | 1262 | 1999 | 233.44 | 46.07 | 46.08 | 0.01 | 0
2035 | NYISO_G-I_2_NYISO_A-F | NYISO_G-I | NYISO_A-F | Internal | Winter | B16 | 25 | 1999 | 0 | 81.75 | 63.22 | 0.01 | 0
2035 | NYISO_G-I_2_NYISO_A-F | NYISO_G-I | NYISO_A-F | Internal | Winter | B17 | 100 | 1999 | 0 | 61.35 | 60.22 | 0.01 | 0
2035 | NYISO_G-I_2_NYISO_A-F | NYISO_G-I | NYISO_A-F | Internal | Winter | B18 | 400 | 1999 | 0 | 60.22 | 57.47 | 0.01 | 0
2035 | NYISO_G-I_2_NYISO_A-F | NYISO_G-I | NYISO_A-F | Internal | Winter | B19 | 700 | 1999 | 0 | 57.68 | 56.46 | 0.01 | 0
2035 | NYISO_G-I_2_NYISO_A-F | NYISO_G-I | NYISO_A-F | Internal | Winter | B20 | 935 | 1999 | 0.01 | 56.47 | 56.46 | 0.01 | 0
2035 | NYISO_G-I_2_NYISO_J-K | NYISO_G-I | NYISO_J-K | Internal | Shoulder | B11 | 25 | 6130 | 5479.44 | 66.66 | 66.67 | 0.01 | 0
2035 | NYISO_G-I_2_NYISO_J-K | NYISO_G-I | NYISO_J-K | Internal | Shoulder | B12 | 200 | 6130 | 5168.67 | 59.23 | 59.24 | 0.01 | 0
2035 | NYISO_G-I_2_NYISO_J-K | NYISO_G-I | NYISO_J-K | Internal | Shoulder | B13 | 600 | 6130 | 5406.17 | 50 | 50.01 | 0.01 | 0
2035 | NYISO_G-I_2_NYISO_J-K | NYISO_G-I | NYISO_J-K | Internal | Shoulder | B14 | 900 | 6130 | 5372 | 49.32 | 49.34 | 0.01 | 0
2035 | NYISO_G-I_2_NYISO_J-K | NYISO_G-I | NYISO_J-K | Internal | Shoulder | B15 | 1203 | 6130 | 3456.84 | 49.31 | 49.32 | 0.01 | 0
2035 | NYISO_G-I_2_NYISO_J-K | NYISO_G-I | NYISO_J-K | Internal | Summer | B1 | 10 | 6130 | 4769.37 | 421.26 | 421.28 | 0.01 | 0
2035 | NYISO_G-I_2_NYISO_J-K | NYISO_G-I | NYISO_J-K | Internal | Summer | B2 | 25 | 6130 | 5438.18 | 247.33 | 247.34 | 0.01 | 0
2035 | NYISO_G-I_2_NYISO_J-K | NYISO_G-I | NYISO_J-K | Internal | Summer | B3 | 75 | 6130 | 5464.99 | 78.55 | 78.56 | 0.01 | 0
2035 | NYISO_G-I_2_NYISO_J-K | NYISO_G-I | NYISO_J-K | Internal | Summer | B4 | 100 | 6130 | 4529.13 | 64.81 | 64.82 | 0.01 | 0
2035 | NYISO_G-I_2_NYISO_J-K | NYISO_G-I | NYISO_J-K | Internal | Summer | B5 | 200 | 6130 | 5109.69 | 63.82 | 63.84 | 0.01 | 0
2035 | NYISO_G-I_2_NYISO_J-K | NYISO_G-I | NYISO_J-K | Internal | Summer | B6 | 300 | 6130 | 5501.58 | 61.36 | 61.37 | 0.01 | 0
2035 | NYISO_G-I_2_NYISO_J-K | NYISO_G-I | NYISO_J-K | Internal | Summer | B7 | 400 | 6130 | 6130 | 53.07 | 61.37 | 0.01 | 8.29
2035 | NYISO_G-I_2_NYISO_J-K | NYISO_G-I | NYISO_J-K | Internal | Summer | B8 | 500 | 6130 | 5895.25 | 48.36 | 48.38 | 0.01 | 0
2035 | NYISO_G-I_2_NYISO_J-K | NYISO_G-I | NYISO_J-K | Internal | Summer | B9 | 800 | 6130 | 4907.29 | 46.09 | 46.1 | 0.01 | 0
2035 | NYISO_G-I_2_NYISO_J-K | NYISO_G-I | NYISO_J-K | Internal | Summer | B10 | 1262 | 6130 | 3607.62 | 46.07 | 46.08 | 0.01 | 0
2035 | NYISO_G-I_2_NYISO_J-K | NYISO_G-I | NYISO_J-K | Internal | Winter | B16 | 25 | 6130 | 6130 | 81.75 | 85.06 | 0.01 | 3.3
2035 | NYISO_G-I_2_NYISO_J-K | NYISO_G-I | NYISO_J-K | Internal | Winter | B17 | 100 | 6130 | 6130 | 61.35 | 63.63 | 0.01 | 2.27
2035 | NYISO_G-I_2_NYISO_J-K | NYISO_G-I | NYISO_J-K | Internal | Winter | B18 | 400 | 6130 | 6130 | 60.22 | 63.63 | 0.01 | 3.4
2035 | NYISO_G-I_2_NYISO_J-K | NYISO_G-I | NYISO_J-K | Internal | Winter | B19 | 700 | 6130 | 6130 | 57.68 | 63.63 | 0.01 | 5.93
2035 | NYISO_G-I_2_NYISO_J-K | NYISO_G-I | NYISO_J-K | Internal | Winter | B20 | 935 | 6130 | 6130 | 56.47 | 58.6 | 0.01 | 2.12
2035 | NYISO_G-I_2_PJM_E | NYISO_G-I | PJM_E | Internal | Shoulder | B11 | 25 | 1500 | 1500 | 66.66 | 80.32 | 8 | 5.66
2035 | NYISO_G-I_2_PJM_E | NYISO_G-I | PJM_E | Internal | Shoulder | B12 | 200 | 1500 | 1499.99 | 59.23 | 67.68 | 8 | 0.45
2035 | NYISO_G-I_2_PJM_E | NYISO_G-I | PJM_E | Internal | Shoulder | B13 | 600 | 1500 | 0.02 | 50 | 57.97 | 8 | 0
2035 | NYISO_G-I_2_PJM_E | NYISO_G-I | PJM_E | Internal | Shoulder | B14 | 900 | 1500 | 0 | 49.32 | 53.22 | 8 | 0
2035 | NYISO_G-I_2_PJM_E | NYISO_G-I | PJM_E | Internal | Shoulder | B15 | 1203 | 1500 | 0 | 49.31 | 49.52 | 8 | 0
2035 | NYISO_G-I_2_PJM_E | NYISO_G-I | PJM_E | Internal | Summer | B1 | 10 | 1500 | 305.91 | 421.26 | 429.26 | 8 | 0
2035 | NYISO_G-I_2_PJM_E | NYISO_G-I | PJM_E | Internal | Summer | B2 | 25 | 1500 | 0 | 247.33 | 241.33 | 8 | 0
2035 | NYISO_G-I_2_PJM_E | NYISO_G-I | PJM_E | Internal | Summer | B3 | 75 | 1500 | 779.96 | 78.55 | 86.55 | 8 | 0
2035 | NYISO_G-I_2_PJM_E | NYISO_G-I | PJM_E | Internal | Summer | B4 | 100 | 1500 | 1500 | 64.81 | 81.83 | 8 | 9.02
2035 | NYISO_G-I_2_PJM_E | NYISO_G-I | PJM_E | Internal | Summer | B5 | 200 | 1500 | 1500 | 63.82 | 81.78 | 8 | 9.95
2035 | NYISO_G-I_2_PJM_E | NYISO_G-I | PJM_E | Internal | Summer | B6 | 300 | 1500 | 1500 | 61.36 | 71.41 | 8 | 2.05
2035 | NYISO_G-I_2_PJM_E | NYISO_G-I | PJM_E | Internal | Summer | B7 | 400 | 1500 | 0 | 53.07 | 56.71 | 8 | 0
2035 | NYISO_G-I_2_PJM_E | NYISO_G-I | PJM_E | Internal | Summer | B8 | 500 | 1500 | 0 | 48.36 | 50.34 | 8 | 0
2035 | NYISO_G-I_2_PJM_E | NYISO_G-I | PJM_E | Internal | Summer | B9 | 800 | 1500 | 0 | 46.09 | 47.16 | 8 | 0
2035 | NYISO_G-I_2_PJM_E | NYISO_G-I | PJM_E | Internal | Summer | B10 | 1262 | 1500 | 0 | 46.07 | 44.93 | 8 | 0
2035 | NYISO_G-I_2_PJM_E | NYISO_G-I | PJM_E | Internal | Winter | B16 | 25 | 1500 | 224.98 | 81.75 | 89.75 | 8 | 0
2035 | NYISO_G-I_2_PJM_E | NYISO_G-I | PJM_E | Internal | Winter | B17 | 100 | 1500 | 346.97 | 61.35 | 69.35 | 8 | 0
2035 | NYISO_G-I_2_PJM_E | NYISO_G-I | PJM_E | Internal | Winter | B18 | 400 | 1500 | 0 | 60.22 | 59.91 | 8 | 0
2035 | NYISO_G-I_2_PJM_E | NYISO_G-I | PJM_E | Internal | Winter | B19 | 700 | 1500 | 0 | 57.68 | 56.3 | 8 | 0
2035 | NYISO_G-I_2_PJM_E | NYISO_G-I | PJM_E | Internal | Winter | B20 | 935 | 1500 | 0 | 56.47 | 50.47 | 8 | 0
2035 | NYISO_J-K_2_NEISO | NYISO_J-K | NEISO | Internal | Shoulder | B11 | 25 | 0.01 | 0 | 66.67 | 46.31 | 3 | 1.01
2035 | NYISO_J-K_2_NEISO | NYISO_J-K | NEISO | Internal | Shoulder | B12 | 200 | 0.01 | 0 | 59.24 | 46.31 | 3 | 0.16
2035 | NYISO_J-K_2_NEISO | NYISO_J-K | NEISO | Internal | Shoulder | B13 | 600 | 0.01 | 0 | 50.01 | 46.31 | 3 | 0.06
2035 | NYISO_J-K_2_NEISO | NYISO_J-K | NEISO | Internal | Shoulder | B14 | 900 | 0.01 | 0 | 49.34 | 46.31 | 3 | 0.04
2035 | NYISO_J-K_2_NEISO | NYISO_J-K | NEISO | Internal | Shoulder | B15 | 1203 | 0.01 | 0 | 49.32 | 46.31 | 3 | 0.03
2035 | NYISO_J-K_2_NEISO | NYISO_J-K | NEISO | Internal | Summer | B1 | 10 | 0.01 | 0 | 421.28 | 424.25 | 3 | 5.61
2035 | NYISO_J-K_2_NEISO | NYISO_J-K | NEISO | Internal | Summer | B2 | 25 | 0.01 | 0 | 247.34 | 244.33 | 3 | 1.11
2035 | NYISO_J-K_2_NEISO | NYISO_J-K | NEISO | Internal | Summer | B3 | 75 | 0.01 | 0 | 78.56 | 70.53 | 3 | 0.39
2035 | NYISO_J-K_2_NEISO | NYISO_J-K | NEISO | Internal | Summer | B4 | 100 | 0.01 | 0 | 64.82 | 59.4 | 3 | 0.31
2035 | NYISO_J-K_2_NEISO | NYISO_J-K | NEISO | Internal | Summer | B5 | 200 | 0.01 | 0 | 63.84 | 44.78 | 3 | 0.16
2035 | NYISO_J-K_2_NEISO | NYISO_J-K | NEISO | Internal | Summer | B6 | 300 | 0.01 | 0 | 61.37 | 42.77 | 3 | 0.11
2035 | NYISO_J-K_2_NEISO | NYISO_J-K | NEISO | Internal | Summer | B7 | 400 | 0.01 | 0 | 61.37 | 42.77 | 3 | 0.08
2035 | NYISO_J-K_2_NEISO | NYISO_J-K | NEISO | Internal | Summer | B8 | 500 | 0.01 | 0 | 48.38 | 42.77 | 3 | 0.07
2035 | NYISO_J-K_2_NEISO | NYISO_J-K | NEISO | Internal | Summer | B9 | 800 | 0.01 | 0 | 46.1 | 42.77 | 3 | 0.04
2035 | NYISO_J-K_2_NEISO | NYISO_J-K | NEISO | Internal | Summer | B10 | 1262 | 0.01 | 0 | 46.08 | 42.77 | 3 | 0.03
2035 | NYISO_J-K_2_NEISO | NYISO_J-K | NEISO | Internal | Winter | B16 | 25 | 0.01 | 0 | 85.06 | 57.22 | 3 | 1.02
2035 | NYISO_J-K_2_NEISO | NYISO_J-K | NEISO | Internal | Winter | B17 | 100 | 0.01 | 0 | 63.63 | 57.22 | 3 | 0.31
2035 | NYISO_J-K_2_NEISO | NYISO_J-K | NEISO | Internal | Winter | B18 | 400 | 0.01 | 0 | 63.63 | 57.22 | 3 | 0.09
2035 | NYISO_J-K_2_NEISO | NYISO_J-K | NEISO | Internal | Winter | B19 | 700 | 0.01 | 0 | 63.63 | 57.22 | 3 | 0.05
2035 | NYISO_J-K_2_NEISO | NYISO_J-K | NEISO | Internal | Winter | B20 | 935 | 0.01 | 0 | 58.6 | 57.22 | 3 | 0.04
2035 | NYISO_J-K_2_NYISO_G-I | NYISO_J-K | NYISO_G-I | Internal | Shoulder | B11 | 25 | 1999 | 0.5 | 66.67 | 66.66 | 0.01 | 0
2035 | NYISO_J-K_2_NYISO_G-I | NYISO_J-K | NYISO_G-I | Internal | Shoulder | B12 | 200 | 1999 | 0.07 | 59.24 | 59.23 | 0.01 | 0
2035 | NYISO_J-K_2_NYISO_G-I | NYISO_J-K | NYISO_G-I | Internal | Shoulder | B13 | 600 | 1999 | 0.02 | 50.01 | 50 | 0.01 | 0
2035 | NYISO_J-K_2_NYISO_G-I | NYISO_J-K | NYISO_G-I | Internal | Shoulder | B14 | 900 | 1999 | 0.02 | 49.34 | 49.32 | 0.01 | 0
2035 | NYISO_J-K_2_NYISO_G-I | NYISO_J-K | NYISO_G-I | Internal | Shoulder | B15 | 1203 | 1999 | 0.01 | 49.32 | 49.31 | 0.01 | 0
2035 | NYISO_J-K_2_NYISO_G-I | NYISO_J-K | NYISO_G-I | Internal | Summer | B1 | 10 | 1999 | 1.22 | 421.28 | 421.26 | 0.01 | 0
2035 | NYISO_J-K_2_NYISO_G-I | NYISO_J-K | NYISO_G-I | Internal | Summer | B2 | 25 | 1999 | 0.49 | 247.34 | 247.33 | 0.01 | 0
2035 | NYISO_J-K_2_NYISO_G-I | NYISO_J-K | NYISO_G-I | Internal | Summer | B3 | 75 | 1999 | 0.17 | 78.56 | 78.55 | 0.01 | 0
2035 | NYISO_J-K_2_NYISO_G-I | NYISO_J-K | NYISO_G-I | Internal | Summer | B4 | 100 | 1999 | 0.14 | 64.82 | 64.81 | 0.01 | 0
2035 | NYISO_J-K_2_NYISO_G-I | NYISO_J-K | NYISO_G-I | Internal | Summer | B5 | 200 | 1999 | 0.07 | 63.84 | 63.82 | 0.01 | 0
2035 | NYISO_J-K_2_NYISO_G-I | NYISO_J-K | NYISO_G-I | Internal | Summer | B6 | 300 | 1999 | 0.05 | 61.37 | 61.36 | 0.01 | 0
2035 | NYISO_J-K_2_NYISO_G-I | NYISO_J-K | NYISO_G-I | Internal | Summer | B7 | 400 | 1999 | 0 | 61.37 | 53.07 | 0.01 | 0
2035 | NYISO_J-K_2_NYISO_G-I | NYISO_J-K | NYISO_G-I | Internal | Summer | B8 | 500 | 1999 | 0.03 | 48.38 | 48.36 | 0.01 | 0
2035 | NYISO_J-K_2_NYISO_G-I | NYISO_J-K | NYISO_G-I | Internal | Summer | B9 | 800 | 1999 | 0.02 | 46.1 | 46.09 | 0.01 | 0
2035 | NYISO_J-K_2_NYISO_G-I | NYISO_J-K | NYISO_G-I | Internal | Summer | B10 | 1262 | 1999 | 0.01 | 46.08 | 46.07 | 0.01 | 0
2035 | NYISO_J-K_2_NYISO_G-I | NYISO_J-K | NYISO_G-I | Internal | Winter | B16 | 25 | 1999 | 0 | 85.06 | 81.75 | 0.01 | 0
2035 | NYISO_J-K_2_NYISO_G-I | NYISO_J-K | NYISO_G-I | Internal | Winter | B17 | 100 | 1999 | 0 | 63.63 | 61.35 | 0.01 | 0
2035 | NYISO_J-K_2_NYISO_G-I | NYISO_J-K | NYISO_G-I | Internal | Winter | B18 | 400 | 1999 | 0 | 63.63 | 60.22 | 0.01 | 0
2035 | NYISO_J-K_2_NYISO_G-I | NYISO_J-K | NYISO_G-I | Internal | Winter | B19 | 700 | 1999 | 0 | 63.63 | 57.68 | 0.01 | 0
2035 | NYISO_J-K_2_NYISO_G-I | NYISO_J-K | NYISO_G-I | Internal | Winter | B20 | 935 | 1999 | 0 | 58.6 | 56.47 | 0.01 | 0
2035 | NYISO_J-K_2_PJM_E | NYISO_J-K | PJM_E | Internal | Shoulder | B11 | 25 | 0.01 | 0 | 66.67 | 80.32 | 8 | 6.76
2035 | NYISO_J-K_2_PJM_E | NYISO_J-K | PJM_E | Internal | Shoulder | B12 | 200 | 0.01 | 0 | 59.24 | 67.68 | 8 | 0.61
2035 | NYISO_J-K_2_PJM_E | NYISO_J-K | PJM_E | Internal | Shoulder | B13 | 600 | 0.01 | 0 | 50.01 | 57.97 | 8 | 0.08
2035 | NYISO_J-K_2_PJM_E | NYISO_J-K | PJM_E | Internal | Shoulder | B14 | 900 | 0.01 | 0 | 49.34 | 53.22 | 8 | 0.04
2035 | NYISO_J-K_2_PJM_E | NYISO_J-K | PJM_E | Internal | Shoulder | B15 | 1203 | 0.01 | 0 | 49.32 | 49.52 | 8 | 0.03
2035 | NYISO_J-K_2_PJM_E | NYISO_J-K | PJM_E | Internal | Summer | B1 | 10 | 0.01 | 0 | 421.28 | 429.26 | 8 | 5.6
2035 | NYISO_J-K_2_PJM_E | NYISO_J-K | PJM_E | Internal | Summer | B2 | 25 | 0.01 | 0 | 247.34 | 241.33 | 8 | 1.01
2035 | NYISO_J-K_2_PJM_E | NYISO_J-K | PJM_E | Internal | Summer | B3 | 75 | 0.01 | 0 | 78.56 | 86.55 | 8 | 0.69
2035 | NYISO_J-K_2_PJM_E | NYISO_J-K | PJM_E | Internal | Summer | B4 | 100 | 0.01 | 0 | 64.82 | 81.83 | 8 | 9.31
2035 | NYISO_J-K_2_PJM_E | NYISO_J-K | PJM_E | Internal | Summer | B5 | 200 | 0.01 | 0 | 63.84 | 81.78 | 8 | 10.11
2035 | NYISO_J-K_2_PJM_E | NYISO_J-K | PJM_E | Internal | Summer | B6 | 300 | 0.01 | 0 | 61.37 | 71.41 | 8 | 2.16
2035 | NYISO_J-K_2_PJM_E | NYISO_J-K | PJM_E | Internal | Summer | B7 | 400 | 0.01 | 0 | 61.37 | 56.71 | 8 | 0.08
2035 | NYISO_J-K_2_PJM_E | NYISO_J-K | PJM_E | Internal | Summer | B8 | 500 | 0.01 | 0 | 48.38 | 50.34 | 8 | 0.07
2035 | NYISO_J-K_2_PJM_E | NYISO_J-K | PJM_E | Internal | Summer | B9 | 800 | 0.01 | 0 | 46.1 | 47.16 | 8 | 0.04
2035 | NYISO_J-K_2_PJM_E | NYISO_J-K | PJM_E | Internal | Summer | B10 | 1262 | 0.01 | 0 | 46.08 | 44.93 | 8 | 0.03
2035 | NYISO_J-K_2_PJM_E | NYISO_J-K | PJM_E | Internal | Winter | B16 | 25 | 0.01 | 0 | 85.06 | 89.75 | 8 | 1.21
2035 | NYISO_J-K_2_PJM_E | NYISO_J-K | PJM_E | Internal | Winter | B17 | 100 | 0.01 | 0 | 63.63 | 69.35 | 8 | 0.3
2035 | NYISO_J-K_2_PJM_E | NYISO_J-K | PJM_E | Internal | Winter | B18 | 400 | 0.01 | 0 | 63.63 | 59.91 | 8 | 0.08
2035 | NYISO_J-K_2_PJM_E | NYISO_J-K | PJM_E | Internal | Winter | B19 | 700 | 0.01 | 0 | 63.63 | 56.3 | 8 | 0.05
2035 | NYISO_J-K_2_PJM_E | NYISO_J-K | PJM_E | Internal | Winter | B20 | 935 | 0.01 | 0 | 58.6 | 50.47 | 8 | 0.04
2035 | PJM_E_2_NYISO_G-I | PJM_E | NYISO_G-I | Internal | Shoulder | B11 | 25 | 500 | 0 | 80.32 | 66.66 | 6 | 0
2035 | PJM_E_2_NYISO_G-I | PJM_E | NYISO_G-I | Internal | Shoulder | B12 | 200 | 500 | 0 | 67.68 | 59.23 | 6 | 0
2035 | PJM_E_2_NYISO_G-I | PJM_E | NYISO_G-I | Internal | Shoulder | B13 | 600 | 500 | 0 | 57.97 | 50 | 6 | 0
2035 | PJM_E_2_NYISO_G-I | PJM_E | NYISO_G-I | Internal | Shoulder | B14 | 900 | 500 | 0 | 53.22 | 49.32 | 6 | 0
2035 | PJM_E_2_NYISO_G-I | PJM_E | NYISO_G-I | Internal | Shoulder | B15 | 1203 | 500 | 0 | 49.52 | 49.31 | 6 | 0
2035 | PJM_E_2_NYISO_G-I | PJM_E | NYISO_G-I | Internal | Summer | B1 | 10 | 500 | 0 | 429.26 | 421.26 | 6 | 0
2035 | PJM_E_2_NYISO_G-I | PJM_E | NYISO_G-I | Internal | Summer | B2 | 25 | 500 | 65.12 | 241.33 | 247.33 | 6 | 0
2035 | PJM_E_2_NYISO_G-I | PJM_E | NYISO_G-I | Internal | Summer | B3 | 75 | 500 | 0 | 86.55 | 78.55 | 6 | 0
2035 | PJM_E_2_NYISO_G-I | PJM_E | NYISO_G-I | Internal | Summer | B4 | 100 | 500 | 0 | 81.83 | 64.81 | 6 | 0
2035 | PJM_E_2_NYISO_G-I | PJM_E | NYISO_G-I | Internal | Summer | B5 | 200 | 500 | 0 | 81.78 | 63.82 | 6 | 0
2035 | PJM_E_2_NYISO_G-I | PJM_E | NYISO_G-I | Internal | Summer | B6 | 300 | 500 | 0 | 71.41 | 61.36 | 6 | 0
2035 | PJM_E_2_NYISO_G-I | PJM_E | NYISO_G-I | Internal | Summer | B7 | 400 | 500 | 0 | 56.71 | 53.07 | 6 | 0
2035 | PJM_E_2_NYISO_G-I | PJM_E | NYISO_G-I | Internal | Summer | B8 | 500 | 500 | 0 | 50.34 | 48.36 | 6 | 0
2035 | PJM_E_2_NYISO_G-I | PJM_E | NYISO_G-I | Internal | Summer | B9 | 800 | 500 | 0 | 47.16 | 46.09 | 6 | 0
2035 | PJM_E_2_NYISO_G-I | PJM_E | NYISO_G-I | Internal | Summer | B10 | 1262 | 500 | 0 | 44.93 | 46.07 | 6 | 0
2035 | PJM_E_2_NYISO_G-I | PJM_E | NYISO_G-I | Internal | Winter | B16 | 25 | 500 | 0 | 89.75 | 81.75 | 6 | 0
2035 | PJM_E_2_NYISO_G-I | PJM_E | NYISO_G-I | Internal | Winter | B17 | 100 | 500 | 0 | 69.35 | 61.35 | 6 | 0
2035 | PJM_E_2_NYISO_G-I | PJM_E | NYISO_G-I | Internal | Winter | B18 | 400 | 500 | 0 | 59.91 | 60.22 | 6 | 0
2035 | PJM_E_2_NYISO_G-I | PJM_E | NYISO_G-I | Internal | Winter | B19 | 700 | 500 | 0 | 56.3 | 57.68 | 6 | 0
2035 | PJM_E_2_NYISO_G-I | PJM_E | NYISO_G-I | Internal | Winter | B20 | 935 | 500 | 411.34 | 50.47 | 56.47 | 6 | 0
2035 | PJM_E_2_NYISO_J-K | PJM_E | NYISO_J-K | Internal | Shoulder | B11 | 25 | 330 | 0 | 80.32 | 66.67 | 6 | 0
2035 | PJM_E_2_NYISO_J-K | PJM_E | NYISO_J-K | Internal | Shoulder | B12 | 200 | 330 | 0 | 67.68 | 59.24 | 6 | 0
2035 | PJM_E_2_NYISO_J-K | PJM_E | NYISO_J-K | Internal | Shoulder | B13 | 600 | 330 | 0 | 57.97 | 50.01 | 6 | 0
2035 | PJM_E_2_NYISO_J-K | PJM_E | NYISO_J-K | Internal | Shoulder | B14 | 900 | 330 | 0 | 53.22 | 49.34 | 6 | 0
2035 | PJM_E_2_NYISO_J-K | PJM_E | NYISO_J-K | Internal | Shoulder | B15 | 1203 | 330 | 0 | 49.52 | 49.32 | 6 | 0
2035 | PJM_E_2_NYISO_J-K | PJM_E | NYISO_J-K | Internal | Summer | B1 | 10 | 330 | 0 | 429.26 | 421.28 | 6 | 0
2035 | PJM_E_2_NYISO_J-K | PJM_E | NYISO_J-K | Internal | Summer | B2 | 25 | 330 | 329.04 | 241.33 | 247.34 | 6 | 0.01
2035 | PJM_E_2_NYISO_J-K | PJM_E | NYISO_J-K | Internal | Summer | B3 | 75 | 330 | 0 | 86.55 | 78.56 | 6 | 0
2035 | PJM_E_2_NYISO_J-K | PJM_E | NYISO_J-K | Internal | Summer | B4 | 100 | 330 | 0 | 81.83 | 64.82 | 6 | 0
2035 | PJM_E_2_NYISO_J-K | PJM_E | NYISO_J-K | Internal | Summer | B5 | 200 | 330 | 0 | 81.78 | 63.84 | 6 | 0
2035 | PJM_E_2_NYISO_J-K | PJM_E | NYISO_J-K | Internal | Summer | B6 | 300 | 330 | 0 | 71.41 | 61.37 | 6 | 0
2035 | PJM_E_2_NYISO_J-K | PJM_E | NYISO_J-K | Internal | Summer | B7 | 400 | 330 | 0 | 56.71 | 61.37 | 6 | 0
2035 | PJM_E_2_NYISO_J-K | PJM_E | NYISO_J-K | Internal | Summer | B8 | 500 | 330 | 0 | 50.34 | 48.38 | 6 | 0
2035 | PJM_E_2_NYISO_J-K | PJM_E | NYISO_J-K | Internal | Summer | B9 | 800 | 330 | 0 | 47.16 | 46.1 | 6 | 0
2035 | PJM_E_2_NYISO_J-K | PJM_E | NYISO_J-K | Internal | Summer | B10 | 1262 | 330 | 0 | 44.93 | 46.08 | 6 | 0
2035 | PJM_E_2_NYISO_J-K | PJM_E | NYISO_J-K | Internal | Winter | B16 | 25 | 330 | 0 | 89.75 | 85.06 | 6 | 0
2035 | PJM_E_2_NYISO_J-K | PJM_E | NYISO_J-K | Internal | Winter | B17 | 100 | 330 | 0 | 69.35 | 63.63 | 6 | 0
2035 | PJM_E_2_NYISO_J-K | PJM_E | NYISO_J-K | Internal | Winter | B18 | 400 | 330 | 0 | 59.91 | 63.63 | 6 | 0
2035 | PJM_E_2_NYISO_J-K | PJM_E | NYISO_J-K | Internal | Winter | B19 | 700 | 330 | 330 | 56.3 | 63.63 | 6 | 1.33
2035 | PJM_E_2_NYISO_J-K | PJM_E | NYISO_J-K | Internal | Winter | B20 | 935 | 330 | 330 | 50.47 | 58.6 | 6 | 2.13
2035 | PJM_E_2_PJM_ROM | PJM_E | PJM_ROM | Internal | Shoulder | B11 | 25 | 8000 | 5209.52 | 80.32 | 80.34 | 0.01 | 0
2035 | PJM_E_2_PJM_ROM | PJM_E | PJM_ROM | Internal | Shoulder | B12 | 200 | 8000 | 2849.65 | 67.68 | 67.69 | 0.01 | 0
2035 | PJM_E_2_PJM_ROM | PJM_E | PJM_ROM | Internal | Shoulder | B13 | 600 | 8000 | 1509.55 | 57.97 | 57.99 | 0.01 | 0
2035 | PJM_E_2_PJM_ROM | PJM_E | PJM_ROM | Internal | Shoulder | B14 | 900 | 8000 | 2469.54 | 53.22 | 53.24 | 0.01 | 0
2035 | PJM_E_2_PJM_ROM | PJM_E | PJM_ROM | Internal | Shoulder | B15 | 1203 | 8000 | 0.01 | 49.52 | 49.51 | 0.01 | 0
2035 | PJM_E_2_PJM_ROM | PJM_E | PJM_ROM | Internal | Summer | B1 | 10 | 8000 | 1.33 | 429.26 | 429.25 | 0.01 | 0
2035 | PJM_E_2_PJM_ROM | PJM_E | PJM_ROM | Internal | Summer | B2 | 25 | 8000 | 0.53 | 241.33 | 241.31 | 0.01 | 0
2035 | PJM_E_2_PJM_ROM | PJM_E | PJM_ROM | Internal | Summer | B3 | 75 | 8000 | 0.19 | 86.55 | 86.53 | 0.01 | 0
2035 | PJM_E_2_PJM_ROM | PJM_E | PJM_ROM | Internal | Summer | B4 | 100 | 8000 | 0.15 | 81.83 | 81.81 | 0.01 | 0
2035 | PJM_E_2_PJM_ROM | PJM_E | PJM_ROM | Internal | Summer | B5 | 200 | 8000 | 731.39 | 81.78 | 81.79 | 0.01 | 0
2035 | PJM_E_2_PJM_ROM | PJM_E | PJM_ROM | Internal | Summer | B6 | 300 | 8000 | 283.07 | 71.41 | 71.42 | 0.01 | 0
2035 | PJM_E_2_PJM_ROM | PJM_E | PJM_ROM | Internal | Summer | B7 | 400 | 8000 | 0.04 | 56.71 | 56.69 | 0.01 | 0
2035 | PJM_E_2_PJM_ROM | PJM_E | PJM_ROM | Internal | Summer | B8 | 500 | 8000 | 0.03 | 50.34 | 50.33 | 0.01 | 0
2035 | PJM_E_2_PJM_ROM | PJM_E | PJM_ROM | Internal | Summer | B9 | 800 | 8000 | 0.02 | 47.16 | 47.15 | 0.01 | 0
2035 | PJM_E_2_PJM_ROM | PJM_E | PJM_ROM | Internal | Summer | B10 | 1262 | 8000 | 0.01 | 44.93 | 44.92 | 0.01 | 0
2035 | PJM_E_2_PJM_ROM | PJM_E | PJM_ROM | Internal | Winter | B16 | 25 | 8000 | 0.67 | 89.75 | 89.74 | 0.01 | 0
2035 | PJM_E_2_PJM_ROM | PJM_E | PJM_ROM | Internal | Winter | B17 | 100 | 8000 | 0.14 | 69.35 | 69.34 | 0.01 | 0
2035 | PJM_E_2_PJM_ROM | PJM_E | PJM_ROM | Internal | Winter | B18 | 400 | 8000 | 0.04 | 59.91 | 59.9 | 0.01 | 0
2035 | PJM_E_2_PJM_ROM | PJM_E | PJM_ROM | Internal | Winter | B19 | 700 | 8000 | 0.02 | 56.3 | 56.29 | 0.01 | 0
2035 | PJM_E_2_PJM_ROM | PJM_E | PJM_ROM | Internal | Winter | B20 | 935 | 8000 | 0.02 | 50.47 | 50.46 | 0.01 | 0
2035 | PJM_ROR_2_MISO_IN | PJM_ROR | MISO_IN | Internal | Shoulder | B11 | 25 | 909 | 456.65 | 80.35 | 82.35 | 2 | 0
2035 | PJM_ROR_2_MISO_IN | PJM_ROR | MISO_IN | Internal | Shoulder | B12 | 200 | 909 | 0 | 67.7 | 65.72 | 2 | 0
2035 | PJM_ROR_2_MISO_IN | PJM_ROR | MISO_IN | Internal | Shoulder | B13 | 600 | 909 | 0 | 58 | 56.02 | 2 | 0
2035 | PJM_ROR_2_MISO_IN | PJM_ROR | MISO_IN | Internal | Shoulder | B14 | 900 | 909 | 0 | 53.23 | 53.73 | 2 | 0
2035 | PJM_ROR_2_MISO_IN | PJM_ROR | MISO_IN | Internal | Shoulder | B15 | 1203 | 909 | 0 | 49.5 | 47.51 | 2 | 0
2035 | PJM_ROR_2_MISO_IN | PJM_ROR | MISO_IN | Internal | Summer | B1 | 10 | 909 | 0 | 429.24 | 418.23 | 2 | 0
2035 | PJM_ROR_2_MISO_IN | PJM_ROR | MISO_IN | Internal | Summer | B2 | 25 | 909 | 0 | 141.24 | 124.23 | 2 | 0
2035 | PJM_ROR_2_MISO_IN | PJM_ROR | MISO_IN | Internal | Summer | B3 | 75 | 909 | 0 | 86.52 | 84.53 | 2 | 0
2035 | PJM_ROR_2_MISO_IN | PJM_ROR | MISO_IN | Internal | Summer | B4 | 100 | 909 | 0 | 81.8 | 81.31 | 2 | 0
2035 | PJM_ROR_2_MISO_IN | PJM_ROR | MISO_IN | Internal | Summer | B5 | 200 | 909 | 0 | 81.8 | 80.25 | 2 | 0
2035 | PJM_ROR_2_MISO_IN | PJM_ROR | MISO_IN | Internal | Summer | B6 | 300 | 909 | 0 | 71.43 | 69.43 | 2 | 0
2035 | PJM_ROR_2_MISO_IN | PJM_ROR | MISO_IN | Internal | Summer | B7 | 400 | 909 | 0 | 56.68 | 54.67 | 2 | 0
2035 | PJM_ROR_2_MISO_IN | PJM_ROR | MISO_IN | Internal | Summer | B8 | 500 | 909 | 0 | 50.32 | 48.83 | 2 | 0
2035 | PJM_ROR_2_MISO_IN | PJM_ROR | MISO_IN | Internal | Summer | B9 | 800 | 909 | 0 | 47.14 | 45.24 | 2 | 0
2035 | PJM_ROR_2_MISO_IN | PJM_ROR | MISO_IN | Internal | Summer | B10 | 1262 | 909 | 0 | 44.9 | 44.51 | 2 | 0
2035 | PJM_ROR_2_MISO_IN | PJM_ROR | MISO_IN | Internal | Winter | B16 | 25 | 909 | 0 | 89.75 | 87.75 | 2 | 0
2035 | PJM_ROR_2_MISO_IN | PJM_ROR | MISO_IN | Internal | Winter | B17 | 100 | 909 | 0 | 69.33 | 66.65 | 2 | 0
2035 | PJM_ROR_2_MISO_IN | PJM_ROR | MISO_IN | Internal | Winter | B18 | 400 | 909 | 0 | 59.89 | 57.87 | 2 | 0
2035 | PJM_ROR_2_MISO_IN | PJM_ROR | MISO_IN | Internal | Winter | B19 | 700 | 909 | 0 | 56.27 | 54.26 | 2 | 0
2035 | PJM_ROR_2_MISO_IN | PJM_ROR | MISO_IN | Internal | Winter | B20 | 935 | 909 | 0 | 50.21 | 48.2 | 2 | 0
2035 | PJM_ROR_2_MISO_MI | PJM_ROR | MISO_MI | Internal | Shoulder | B11 | 25 | 1305 | 0.05 | 80.35 | 82.13 | 2 | 0
2035 | PJM_ROR_2_MISO_MI | PJM_ROR | MISO_MI | Internal | Shoulder | B12 | 200 | 1305 | 0 | 67.7 | 65.73 | 2 | 0
2035 | PJM_ROR_2_MISO_MI | PJM_ROR | MISO_MI | Internal | Shoulder | B13 | 600 | 1305 | 0 | 58 | 56.03 | 2 | 0
2035 | PJM_ROR_2_MISO_MI | PJM_ROR | MISO_MI | Internal | Shoulder | B14 | 900 | 1305 | 0 | 53.23 | 53.74 | 2 | 0
2035 | PJM_ROR_2_MISO_MI | PJM_ROR | MISO_MI | Internal | Shoulder | B15 | 1203 | 1305 | 0 | 49.5 | 47.52 | 2 | 0
2035 | PJM_ROR_2_MISO_MI | PJM_ROR | MISO_MI | Internal | Summer | B1 | 10 | 1305 | 0 | 429.24 | 418.24 | 2 | 0
2035 | PJM_ROR_2_MISO_MI | PJM_ROR | MISO_MI | Internal | Summer | B2 | 25 | 1305 | 0 | 141.24 | 124.24 | 2 | 0
2035 | PJM_ROR_2_MISO_MI | PJM_ROR | MISO_MI | Internal | Summer | B3 | 75 | 1305 | 0 | 86.52 | 84.55 | 2 | 0
2035 | PJM_ROR_2_MISO_MI | PJM_ROR | MISO_MI | Internal | Summer | B4 | 100 | 1305 | 0 | 81.8 | 81.3 | 2 | 0
2035 | PJM_ROR_2_MISO_MI | PJM_ROR | MISO_MI | Internal | Summer | B5 | 200 | 1305 | 0 | 81.8 | 80.24 | 2 | 0
2035 | PJM_ROR_2_MISO_MI | PJM_ROR | MISO_MI | Internal | Summer | B6 | 300 | 1305 | 0 | 71.43 | 69.43 | 2 | 0
2035 | PJM_ROR_2_MISO_MI | PJM_ROR | MISO_MI | Internal | Summer | B7 | 400 | 1305 | 0 | 56.68 | 54.68 | 2 | 0
2035 | PJM_ROR_2_MISO_MI | PJM_ROR | MISO_MI | Internal | Summer | B8 | 500 | 1305 | 0 | 50.32 | 49.36 | 2 | 0
2035 | PJM_ROR_2_MISO_MI | PJM_ROR | MISO_MI | Internal | Summer | B9 | 800 | 1305 | 0 | 47.14 | 45.25 | 2 | 0
2035 | PJM_ROR_2_MISO_MI | PJM_ROR | MISO_MI | Internal | Summer | B10 | 1262 | 1305 | 0 | 44.9 | 44.52 | 2 | 0
2035 | PJM_ROR_2_MISO_MI | PJM_ROR | MISO_MI | Internal | Winter | B16 | 25 | 1305 | 0 | 89.75 | 87.74 | 2 | 0
2035 | PJM_ROR_2_MISO_MI | PJM_ROR | MISO_MI | Internal | Winter | B17 | 100 | 1305 | 0 | 69.33 | 66.66 | 2 | 0
2035 | PJM_ROR_2_MISO_MI | PJM_ROR | MISO_MI | Internal | Winter | B18 | 400 | 1305 | 0 | 59.89 | 57.89 | 2 | 0
2035 | PJM_ROR_2_MISO_MI | PJM_ROR | MISO_MI | Internal | Winter | B19 | 700 | 1305 | 0 | 56.27 | 54.27 | 2 | 0
2035 | PJM_ROR_2_MISO_MI | PJM_ROR | MISO_MI | Internal | Winter | B20 | 935 | 1305 | 0 | 50.21 | 48.21 | 2 | 0
2035 | PJM_ROR_2_MISO_MO-IL | PJM_ROR | MISO_MO-IL | Internal | Shoulder | B11 | 25 | 1111 | 1110.02 | 80.35 | 82.36 | 2 | 0.01
2035 | PJM_ROR_2_MISO_MO-IL | PJM_ROR | MISO_MO-IL | Internal | Shoulder | B12 | 200 | 1111 | 0 | 67.7 | 65.7 | 2 | 0
2035 | PJM_ROR_2_MISO_MO-IL | PJM_ROR | MISO_MO-IL | Internal | Shoulder | B13 | 600 | 1111 | 0 | 58 | 56.01 | 2 | 0
2035 | PJM_ROR_2_MISO_MO-IL | PJM_ROR | MISO_MO-IL | Internal | Shoulder | B14 | 900 | 1111 | 0 | 53.23 | 53.72 | 2 | 0
2035 | PJM_ROR_2_MISO_MO-IL | PJM_ROR | MISO_MO-IL | Internal | Shoulder | B15 | 1203 | 1111 | 0 | 49.5 | 47.5 | 2 | 0
2035 | PJM_ROR_2_MISO_MO-IL | PJM_ROR | MISO_MO-IL | Internal | Summer | B1 | 10 | 1111 | 0 | 429.24 | 418.24 | 2 | 0
2035 | PJM_ROR_2_MISO_MO-IL | PJM_ROR | MISO_MO-IL | Internal | Summer | B2 | 25 | 1111 | 0 | 141.24 | 124.24 | 2 | 0
2035 | PJM_ROR_2_MISO_MO-IL | PJM_ROR | MISO_MO-IL | Internal | Summer | B3 | 75 | 1111 | 0 | 86.52 | 84.52 | 2 | 0
2035 | PJM_ROR_2_MISO_MO-IL | PJM_ROR | MISO_MO-IL | Internal | Summer | B4 | 100 | 1111 | 0 | 81.8 | 81.32 | 2 | 0
2035 | PJM_ROR_2_MISO_MO-IL | PJM_ROR | MISO_MO-IL | Internal | Summer | B5 | 200 | 1111 | 0 | 81.8 | 80.26 | 2 | 0
2035 | PJM_ROR_2_MISO_MO-IL | PJM_ROR | MISO_MO-IL | Internal | Summer | B6 | 300 | 1111 | 0 | 71.43 | 69.45 | 2 | 0
2035 | PJM_ROR_2_MISO_MO-IL | PJM_ROR | MISO_MO-IL | Internal | Summer | B7 | 400 | 1111 | 0 | 56.68 | 54.68 | 2 | 0
2035 | PJM_ROR_2_MISO_MO-IL | PJM_ROR | MISO_MO-IL | Internal | Summer | B8 | 500 | 1111 | 0 | 50.32 | 48.82 | 2 | 0
2035 | PJM_ROR_2_MISO_MO-IL | PJM_ROR | MISO_MO-IL | Internal | Summer | B9 | 800 | 1111 | 0 | 47.14 | 45.25 | 2 | 0
2035 | PJM_ROR_2_MISO_MO-IL | PJM_ROR | MISO_MO-IL | Internal | Summer | B10 | 1262 | 1111 | 0 | 44.9 | 43.06 | 2 | 0
2035 | PJM_ROR_2_MISO_MO-IL | PJM_ROR | MISO_MO-IL | Internal | Winter | B16 | 25 | 1111 | 0 | 89.75 | 87.75 | 2 | 0
2035 | PJM_ROR_2_MISO_MO-IL | PJM_ROR | MISO_MO-IL | Internal | Winter | B17 | 100 | 1111 | 0 | 69.33 | 64.88 | 2 | 0
2035 | PJM_ROR_2_MISO_MO-IL | PJM_ROR | MISO_MO-IL | Internal | Winter | B18 | 400 | 1111 | 0 | 59.89 | 57.87 | 2 | 0
2035 | PJM_ROR_2_MISO_MO-IL | PJM_ROR | MISO_MO-IL | Internal | Winter | B19 | 700 | 1111 | 0 | 56.27 | 54.27 | 2 | 0
2035 | PJM_ROR_2_MISO_MO-IL | PJM_ROR | MISO_MO-IL | Internal | Winter | B20 | 935 | 1111 | 0 | 50.21 | 48.19 | 2 | 0
2035 | PJM_ROR_2_MISO_W | PJM_ROR | MISO_W | Internal | Shoulder | B11 | 25 | 709 | 446.25 | 80.35 | 82.35 | 2 | 0
2035 | PJM_ROR_2_MISO_W | PJM_ROR | MISO_W | Internal | Shoulder | B12 | 200 | 709 | 0 | 67.7 | 65.69 | 2 | 0
2035 | PJM_ROR_2_MISO_W | PJM_ROR | MISO_W | Internal | Shoulder | B13 | 600 | 709 | 0 | 58 | 56 | 2 | 0
2035 | PJM_ROR_2_MISO_W | PJM_ROR | MISO_W | Internal | Shoulder | B14 | 900 | 709 | 0 | 53.23 | 53.71 | 2 | 0
2035 | PJM_ROR_2_MISO_W | PJM_ROR | MISO_W | Internal | Shoulder | B15 | 1203 | 709 | 0 | 49.5 | 47.51 | 2 | 0
2035 | PJM_ROR_2_MISO_W | PJM_ROR | MISO_W | Internal | Summer | B1 | 10 | 709 | 0 | 429.24 | 418.23 | 2 | 0
2035 | PJM_ROR_2_MISO_W | PJM_ROR | MISO_W | Internal | Summer | B2 | 25 | 709 | 0 | 141.24 | 124.23 | 2 | 0
2035 | PJM_ROR_2_MISO_W | PJM_ROR | MISO_W | Internal | Summer | B3 | 75 | 709 | 0 | 86.52 | 86.13 | 2 | 0
2035 | PJM_ROR_2_MISO_W | PJM_ROR | MISO_W | Internal | Summer | B4 | 100 | 709 | 709 | 81.8 | 84.55 | 2 | 0.75
2035 | PJM_ROR_2_MISO_W | PJM_ROR | MISO_W | Internal | Summer | B5 | 200 | 709 | 708.88 | 81.8 | 83.81 | 2 | 0.01
2035 | PJM_ROR_2_MISO_W | PJM_ROR | MISO_W | Internal | Summer | B6 | 300 | 709 | 0 | 71.43 | 70.45 | 2 | 0
2035 | PJM_ROR_2_MISO_W | PJM_ROR | MISO_W | Internal | Summer | B7 | 400 | 709 | 0 | 56.68 | 54.69 | 2 | 0
2035 | PJM_ROR_2_MISO_W | PJM_ROR | MISO_W | Internal | Summer | B8 | 500 | 709 | 0 | 50.32 | 48.83 | 2 | 0
2035 | PJM_ROR_2_MISO_W | PJM_ROR | MISO_W | Internal | Summer | B9 | 800 | 709 | 0 | 47.14 | 48.82 | 2 | 0
2035 | PJM_ROR_2_MISO_W | PJM_ROR | MISO_W | Internal | Summer | B10 | 1262 | 709 | 0 | 44.9 | 43.05 | 2 | 0
2035 | PJM_ROR_2_MISO_W | PJM_ROR | MISO_W | Internal | Winter | B16 | 25 | 709 | 0 | 89.75 | 87.74 | 2 | 0
2035 | PJM_ROR_2_MISO_W | PJM_ROR | MISO_W | Internal | Winter | B17 | 100 | 709 | 0 | 69.33 | 64.87 | 2 | 0
2035 | PJM_ROR_2_MISO_W | PJM_ROR | MISO_W | Internal | Winter | B18 | 400 | 709 | 0 | 59.89 | 57.89 | 2 | 0
2035 | PJM_ROR_2_MISO_W | PJM_ROR | MISO_W | Internal | Winter | B19 | 700 | 709 | 0 | 56.27 | 55.47 | 2 | 0
2035 | PJM_ROR_2_MISO_W | PJM_ROR | MISO_W | Internal | Winter | B20 | 935 | 709 | 0 | 50.21 | 48.2 | 2 | 0
2035 | PJM_ROR_2_MISO_WUMS | PJM_ROR | MISO_WUMS | Internal | Shoulder | B11 | 25 | 1467 | 0.96 | 80.35 | 82.34 | 2 | 0
2035 | PJM_ROR_2_MISO_WUMS | PJM_ROR | MISO_WUMS | Internal | Shoulder | B12 | 200 | 1467 | 0 | 67.7 | 65.7 | 2 | 0
2035 | PJM_ROR_2_MISO_WUMS | PJM_ROR | MISO_WUMS | Internal | Shoulder | B13 | 600 | 1467 | 0 | 58 | 56 | 2 | 0
2035 | PJM_ROR_2_MISO_WUMS | PJM_ROR | MISO_WUMS | Internal | Shoulder | B14 | 900 | 1467 | 0 | 53.23 | 51.23 | 2 | 0
2035 | PJM_ROR_2_MISO_WUMS | PJM_ROR | MISO_WUMS | Internal | Shoulder | B15 | 1203 | 1467 | 0 | 49.5 | 47.5 | 2 | 0
2035 | PJM_ROR_2_MISO_WUMS | PJM_ROR | MISO_WUMS | Internal | Summer | B1 | 10 | 1467 | 0 | 429.24 | 418.22 | 2 | 0
2035 | PJM_ROR_2_MISO_WUMS | PJM_ROR | MISO_WUMS | Internal | Summer | B2 | 25 | 1467 | 0 | 141.24 | 124.24 | 2 | 0
2035 | PJM_ROR_2_MISO_WUMS | PJM_ROR | MISO_WUMS | Internal | Summer | B3 | 75 | 1467 | 0 | 86.52 | 85.18 | 2 | 0
2035 | PJM_ROR_2_MISO_WUMS | PJM_ROR | MISO_WUMS | Internal | Summer | B4 | 100 | 1467 | 1255.66 | 81.8 | 83.8 | 2 | 0
2035 | PJM_ROR_2_MISO_WUMS | PJM_ROR | MISO_WUMS | Internal | Summer | B5 | 200 | 1467 | 431.67 | 81.8 | 83.8 | 2 | 0
2035 | PJM_ROR_2_MISO_WUMS | PJM_ROR | MISO_WUMS | Internal | Summer | B6 | 300 | 1467 | 0 | 71.43 | 70.43 | 2 | 0
2035 | PJM_ROR_2_MISO_WUMS | PJM_ROR | MISO_WUMS | Internal | Summer | B7 | 400 | 1467 | 0 | 56.68 | 54.68 | 2 | 0
2035 | PJM_ROR_2_MISO_WUMS | PJM_ROR | MISO_WUMS | Internal | Summer | B8 | 500 | 1467 | 0 | 50.32 | 48.82 | 2 | 0
2035 | PJM_ROR_2_MISO_WUMS | PJM_ROR | MISO_WUMS | Internal | Summer | B9 | 800 | 1467 | 0 | 47.14 | 48.82 | 2 | 0
2035 | PJM_ROR_2_MISO_WUMS | PJM_ROR | MISO_WUMS | Internal | Summer | B10 | 1262 | 1467 | 0 | 44.9 | 44.93 | 2 | 0
2035 | PJM_ROR_2_MISO_WUMS | PJM_ROR | MISO_WUMS | Internal | Winter | B16 | 25 | 1467 | 0 | 89.75 | 87.75 | 2 | 0
2035 | PJM_ROR_2_MISO_WUMS | PJM_ROR | MISO_WUMS | Internal | Winter | B17 | 100 | 1467 | 0 | 69.33 | 67.33 | 2 | 0
2035 | PJM_ROR_2_MISO_WUMS | PJM_ROR | MISO_WUMS | Internal | Winter | B18 | 400 | 1467 | 0 | 59.89 | 57.9 | 2 | 0
2035 | PJM_ROR_2_MISO_WUMS | PJM_ROR | MISO_WUMS | Internal | Winter | B19 | 700 | 1467 | 0 | 56.27 | 55.46 | 2 | 0
2035 | PJM_ROR_2_MISO_WUMS | PJM_ROR | MISO_WUMS | Internal | Winter | B20 | 935 | 1467 | 0 | 50.21 | 49.46 | 2 | 0
2035 | PJM_ROR_2_PJM_ROM | PJM_ROR | PJM_ROM | Internal | Shoulder | B11 | 25 | 8000 | 0.53 | 80.35 | 80.34 | 0.01 | 0
2035 | PJM_ROR_2_PJM_ROM | PJM_ROR | PJM_ROM | Internal | Shoulder | B12 | 200 | 8000 | 0.07 | 67.7 | 67.69 | 0.01 | 0
2035 | PJM_ROR_2_PJM_ROM | PJM_ROR | PJM_ROM | Internal | Shoulder | B13 | 600 | 8000 | 0.02 | 58 | 57.99 | 0.01 | 0
2035 | PJM_ROR_2_PJM_ROM | PJM_ROR | PJM_ROM | Internal | Shoulder | B14 | 900 | 8000 | 0.09 | 53.23 | 53.24 | 0.01 | 0
2035 | PJM_ROR_2_PJM_ROM | PJM_ROR | PJM_ROM | Internal | Shoulder | B15 | 1203 | 8000 | 1778.95 | 49.5 | 49.51 | 0.01 | 0
2035 | PJM_ROR_2_PJM_ROM | PJM_ROR | PJM_ROM | Internal | Summer | B1 | 10 | 8000 | 4984.01 | 429.24 | 429.25 | 0.01 | 0
2035 | PJM_ROR_2_PJM_ROM | PJM_ROR | PJM_ROM | Internal | Summer | B2 | 25 | 8000 | 8000 | 141.24 | 241.31 | 0.01 | 100.06
2035 | PJM_ROR_2_PJM_ROM | PJM_ROR | PJM_ROM | Internal | Summer | B3 | 75 | 8000 | 4162.1 | 86.52 | 86.53 | 0.01 | 0
2035 | PJM_ROR_2_PJM_ROM | PJM_ROR | PJM_ROM | Internal | Summer | B4 | 100 | 8000 | 235.67 | 81.8 | 81.81 | 0.01 | 0
2035 | PJM_ROR_2_PJM_ROM | PJM_ROR | PJM_ROM | Internal | Summer | B5 | 200 | 8000 | 0.07 | 81.8 | 81.79 | 0.01 | 0
2035 | PJM_ROR_2_PJM_ROM | PJM_ROR | PJM_ROM | Internal | Summer | B6 | 300 | 8000 | 0.05 | 71.43 | 71.42 | 0.01 | 0
2035 | PJM_ROR_2_PJM_ROM | PJM_ROR | PJM_ROM | Internal | Summer | B7 | 400 | 8000 | 1316.83 | 56.68 | 56.69 | 0.01 | 0
2035 | PJM_ROR_2_PJM_ROM | PJM_ROR | PJM_ROM | Internal | Summer | B8 | 500 | 8000 | 3009.93 | 50.32 | 50.33 | 0.01 | 0
2035 | PJM_ROR_2_PJM_ROM | PJM_ROR | PJM_ROM | Internal | Summer | B9 | 800 | 8000 | 2176.71 | 47.14 | 47.15 | 0.01 | 0
2035 | PJM_ROR_2_PJM_ROM | PJM_ROR | PJM_ROM | Internal | Summer | B10 | 1262 | 8000 | 2490.39 | 44.9 | 44.92 | 0.01 | 0
2035 | PJM_ROR_2_PJM_ROM | PJM_ROR | PJM_ROM | Internal | Winter | B16 | 25 | 8000 | 0.67 | 89.75 | 89.74 | 0.01 | 0
2035 | PJM_ROR_2_PJM_ROM | PJM_ROR | PJM_ROM | Internal | Winter | B17 | 100 | 8000 | 2124.89 | 69.33 | 69.34 | 0.01 | 0
2035 | PJM_ROR_2_PJM_ROM | PJM_ROR | PJM_ROM | Internal | Winter | B18 | 400 | 8000 | 4926.09 | 59.89 | 59.9 | 0.01 | 0
2035 | PJM_ROR_2_PJM_ROM | PJM_ROR | PJM_ROM | Internal | Winter | B19 | 700 | 8000 | 5921.37 | 56.27 | 56.29 | 0.01 | 0
2035 | PJM_ROR_2_PJM_ROM | PJM_ROR | PJM_ROM | Internal | Winter | B20 | 935 | 8000 | 8000 | 50.21 | 50.46 | 0.01 | 0.23
2035 | PJM_ROR_2_TVA_Transmission | PJM_ROR | TVA_Transmission | Internal | Shoulder | B11 | 25 | 2500 | 0.02 | 80.35 | 85.72 | 6 | 0
2035 | PJM_ROR_2_TVA_Transmission | PJM_ROR | TVA_Transmission | Internal | Shoulder | B12 | 200 | 2500 | 0 | 67.7 | 65.38 | 6 | 0
2035 | PJM_ROR_2_TVA_Transmission | PJM_ROR | TVA_Transmission | Internal | Shoulder | B13 | 600 | 2500 | 0 | 58 | 59.81 | 6 | 0
2035 | PJM_ROR_2_TVA_Transmission | PJM_ROR | TVA_Transmission | Internal | Shoulder | B14 | 900 | 2500 | 0 | 53.23 | 58.05 | 6 | 0
2035 | PJM_ROR_2_TVA_Transmission | PJM_ROR | TVA_Transmission | Internal | Shoulder | B15 | 1203 | 2500 | 85.92 | 49.5 | 55.5 | 6 | 0
2035 | PJM_ROR_2_TVA_Transmission | PJM_ROR | TVA_Transmission | Internal | Summer | B1 | 10 | 2500 | 0 | 429.24 | 426.24 | 6 | 0
2035 | PJM_ROR_2_TVA_Transmission | PJM_ROR | TVA_Transmission | Internal | Summer | B2 | 25 | 2500 | 0 | 141.24 | 132.24 | 6 | 0
2035 | PJM_ROR_2_TVA_Transmission | PJM_ROR | TVA_Transmission | Internal | Summer | B3 | 75 | 2500 | 2405.7 | 86.52 | 92.52 | 6 | 0
2035 | PJM_ROR_2_TVA_Transmission | PJM_ROR | TVA_Transmission | Internal | Summer | B4 | 100 | 2500 | 2267.72 | 81.8 | 87.8 | 6 | 0
2035 | PJM_ROR_2_TVA_Transmission | PJM_ROR | TVA_Transmission | Internal | Summer | B5 | 200 | 2500 | 469.42 | 81.8 | 87.8 | 6 | 0
2035 | PJM_ROR_2_TVA_Transmission | PJM_ROR | TVA_Transmission | Internal | Summer | B6 | 300 | 2500 | 2072.66 | 71.43 | 77.43 | 6 | 0
2035 | PJM_ROR_2_TVA_Transmission | PJM_ROR | TVA_Transmission | Internal | Summer | B7 | 400 | 2500 | 1035.76 | 56.68 | 62.68 | 6 | 0
2035 | PJM_ROR_2_TVA_Transmission | PJM_ROR | TVA_Transmission | Internal | Summer | B8 | 500 | 2500 | 0 | 50.32 | 54.72 | 6 | 0
2035 | PJM_ROR_2_TVA_Transmission | PJM_ROR | TVA_Transmission | Internal | Summer | B9 | 800 | 2500 | 843.75 | 47.14 | 53.14 | 6 | 0
2035 | PJM_ROR_2_TVA_Transmission | PJM_ROR | TVA_Transmission | Internal | Summer | B10 | 1262 | 2500 | 0 | 44.9 | 48.2 | 6 | 0
2035 | PJM_ROR_2_TVA_Transmission | PJM_ROR | TVA_Transmission | Internal | Winter | B16 | 25 | 2500 | 166.63 | 89.75 | 95.75 | 6 | 0
2035 | PJM_ROR_2_TVA_Transmission | PJM_ROR | TVA_Transmission | Internal | Winter | B17 | 100 | 2500 | 0 | 69.33 | 68.27 | 6 | 0
2035 | PJM_ROR_2_TVA_Transmission | PJM_ROR | TVA_Transmission | Internal | Winter | B18 | 400 | 2500 | 0 | 59.89 | 61.69 | 6 | 0
2035 | PJM_ROR_2_TVA_Transmission | PJM_ROR | TVA_Transmission | Internal | Winter | B19 | 700 | 2500 | 0 | 56.27 | 59.31 | 6 | 0
2035 | PJM_ROR_2_TVA_Transmission | PJM_ROR | TVA_Transmission | Internal | Winter | B20 | 935 | 2500 | 0 | 50.21 | 54.68 | 6 | 0
2035 | PJM_ROR_2_VACAR | PJM_ROR | VACAR | Internal | Shoulder | B11 | 25 | 3000 | 1399.59 | 80.35 | 86.35 | 6 | 0
2035 | PJM_ROR_2_VACAR | PJM_ROR | VACAR | Internal | Shoulder | B12 | 200 | 3000 | 0.13 | 67.7 | 73.69 | 6 | 0
2035 | PJM_ROR_2_VACAR | PJM_ROR | VACAR | Internal | Shoulder | B13 | 600 | 3000 | 0 | 58 | 61.77 | 6 | 0
2035 | PJM_ROR_2_VACAR | PJM_ROR | VACAR | Internal | Shoulder | B14 | 900 | 3000 | 0 | 53.23 | 58.4 | 6 | 0
2035 | PJM_ROR_2_VACAR | PJM_ROR | VACAR | Internal | Shoulder | B15 | 1203 | 3000 | 0 | 49.5 | 53.49 | 6 | 0
2035 | PJM_ROR_2_VACAR | PJM_ROR | VACAR | Internal | Summer | B1 | 10 | 3000 | 2622.87 | 429.24 | 435.24 | 6 | 0
2035 | PJM_ROR_2_VACAR | PJM_ROR | VACAR | Internal | Summer | B2 | 25 | 3000 | 1916.4 | 141.24 | 147.24 | 6 | 0
2035 | PJM_ROR_2_VACAR | PJM_ROR | VACAR | Internal | Summer | B3 | 75 | 3000 | 1689.37 | 86.52 | 92.52 | 6 | 0
2035 | PJM_ROR_2_VACAR | PJM_ROR | VACAR | Internal | Summer | B4 | 100 | 3000 | 3000 | 81.8 | 92.52 | 6 | 4.72
2035 | PJM_ROR_2_VACAR | PJM_ROR | VACAR | Internal | Summer | B5 | 200 | 3000 | 3000 | 81.8 | 92.52 | 6 | 4.72
2035 | PJM_ROR_2_VACAR | PJM_ROR | VACAR | Internal | Summer | B6 | 300 | 3000 | 3000 | 71.43 | 79.43 | 6 | 2
2035 | PJM_ROR_2_VACAR | PJM_ROR | VACAR | Internal | Summer | B7 | 400 | 3000 | 3000 | 56.68 | 64.68 | 6 | 2
2035 | PJM_ROR_2_VACAR | PJM_ROR | VACAR | Internal | Summer | B8 | 500 | 3000 | 0 | 50.32 | 55.96 | 6 | 0
2035 | PJM_ROR_2_VACAR | PJM_ROR | VACAR | Internal | Summer | B9 | 800 | 3000 | 0 | 47.14 | 51.32 | 6 | 0
2035 | PJM_ROR_2_VACAR | PJM_ROR | VACAR | Internal | Summer | B10 | 1262 | 3000 | 3000 | 44.9 | 51.32 | 6 | 0.41
2035 | PJM_ROR_2_VACAR | PJM_ROR | VACAR | Internal | Winter | B16 | 25 | 3000 | 3000 | 89.75 | 104.92 | 6 | 9.17
2035 | PJM_ROR_2_VACAR | PJM_ROR | VACAR | Internal | Winter | B17 | 100 | 3000 | 3000 | 69.33 | 78.27 | 6 | 2.94
2035 | PJM_ROR_2_VACAR | PJM_ROR | VACAR | Internal | Winter | B18 | 400 | 3000 | 0 | 59.89 | 63.86 | 6 | 0
2035 | PJM_ROR_2_VACAR | PJM_ROR | VACAR | Internal | Winter | B19 | 700 | 3000 | 0 | 56.27 | 58.37 | 6 | 0
2035 | PJM_ROR_2_VACAR | PJM_ROR | VACAR | Internal | Winter | B20 | 935 | 3000 | 3000 | 50.21 | 56.97 | 6 | 0.76
2035 | PJM_ROM_2_NYISO_A-F | PJM_ROM | NYISO_A-F | Internal | Shoulder | B11 | 25 | 2000 | 0 | 80.34 | 59.06 | 6 | 0
2035 | PJM_ROM_2_NYISO_A-F | PJM_ROM | NYISO_A-F | Internal | Shoulder | B12 | 200 | 2000 | 0 | 67.69 | 59.22 | 6 | 0
2035 | PJM_ROM_2_NYISO_A-F | PJM_ROM | NYISO_A-F | Internal | Shoulder | B13 | 600 | 2000 | 0 | 57.99 | 49.99 | 6 | 0
2035 | PJM_ROM_2_NYISO_A-F | PJM_ROM | NYISO_A-F | Internal | Shoulder | B14 | 900 | 2000 | 0 | 53.24 | 49.31 | 6 | 0
2035 | PJM_ROM_2_NYISO_A-F | PJM_ROM | NYISO_A-F | Internal | Shoulder | B15 | 1203 | 2000 | 0 | 49.51 | 49.3 | 6 | 0
2035 | PJM_ROM_2_NYISO_A-F | PJM_ROM | NYISO_A-F | Internal | Summer | B1 | 10 | 2000 | 0 | 429.25 | 421.25 | 6 | 0
2035 | PJM_ROM_2_NYISO_A-F | PJM_ROM | NYISO_A-F | Internal | Summer | B2 | 25 | 2000 | 0 | 241.31 | 139.24 | 6 | 0
2035 | PJM_ROM_2_NYISO_A-F | PJM_ROM | NYISO_A-F | Internal | Summer | B3 | 75 | 2000 | 0 | 86.53 | 78.53 | 6 | 0
2035 | PJM_ROM_2_NYISO_A-F | PJM_ROM | NYISO_A-F | Internal | Summer | B4 | 100 | 2000 | 0 | 81.81 | 64.8 | 6 | 0
2035 | PJM_ROM_2_NYISO_A-F | PJM_ROM | NYISO_A-F | Internal | Summer | B5 | 200 | 2000 | 0 | 81.79 | 63.81 | 6 | 0
2035 | PJM_ROM_2_NYISO_A-F | PJM_ROM | NYISO_A-F | Internal | Summer | B6 | 300 | 2000 | 0 | 71.42 | 59.24 | 6 | 0
2035 | PJM_ROM_2_NYISO_A-F | PJM_ROM | NYISO_A-F | Internal | Summer | B7 | 400 | 2000 | 0 | 56.69 | 53.05 | 6 | 0
2035 | PJM_ROM_2_NYISO_A-F | PJM_ROM | NYISO_A-F | Internal | Summer | B8 | 500 | 2000 | 0 | 50.33 | 48.35 | 6 | 0
2035 | PJM_ROM_2_NYISO_A-F | PJM_ROM | NYISO_A-F | Internal | Summer | B9 | 800 | 2000 | 0 | 47.15 | 46.08 | 6 | 0
2035 | PJM_ROM_2_NYISO_A-F | PJM_ROM | NYISO_A-F | Internal | Summer | B10 | 1262 | 2000 | 0 | 44.92 | 46.08 | 6 | 0
2035 | PJM_ROM_2_NYISO_A-F | PJM_ROM | NYISO_A-F | Internal | Winter | B16 | 25 | 2000 | 0 | 89.74 | 63.22 | 6 | 0
2035 | PJM_ROM_2_NYISO_A-F | PJM_ROM | NYISO_A-F | Internal | Winter | B17 | 100 | 2000 | 0 | 69.34 | 60.22 | 6 | 0
2035 | PJM_ROM_2_NYISO_A-F | PJM_ROM | NYISO_A-F | Internal | Winter | B18 | 400 | 2000 | 0 | 59.9 | 57.47 | 6 | 0
2035 | PJM_ROM_2_NYISO_A-F | PJM_ROM | NYISO_A-F | Internal | Winter | B19 | 700 | 2000 | 0 | 56.29 | 56.46 | 6 | 0
2035 | PJM_ROM_2_NYISO_A-F | PJM_ROM | NYISO_A-F | Internal | Winter | B20 | 935 | 2000 | 1457.21 | 50.46 | 56.46 | 6 | 0
2035 | PJM_ROM_2_PJM_E | PJM_ROM | PJM_E | Internal | Shoulder | B11 | 25 | 8000 | 0.53 | 80.34 | 80.32 | 0.01 | 0
2035 | PJM_ROM_2_PJM_E | PJM_ROM | PJM_E | Internal | Shoulder | B12 | 200 | 8000 | 0.07 | 67.69 | 67.68 | 0.01 | 0
2035 | PJM_ROM_2_PJM_E | PJM_ROM | PJM_E | Internal | Shoulder | B13 | 600 | 8000 | 0.02 | 57.99 | 57.97 | 0.01 | 0
2035 | PJM_ROM_2_PJM_E | PJM_ROM | PJM_E | Internal | Shoulder | B14 | 900 | 8000 | 0.02 | 53.24 | 53.22 | 0.01 | 0
2035 | PJM_ROM_2_PJM_E | PJM_ROM | PJM_E | Internal | Shoulder | B15 | 1203 | 8000 | 2071.5 | 49.51 | 49.52 | 0.01 | 0
2035 | PJM_ROM_2_PJM_E | PJM_ROM | PJM_E | Internal | Summer | B1 | 10 | 8000 | 3298.53 | 429.25 | 429.26 | 0.01 | 0
2035 | PJM_ROM_2_PJM_E | PJM_ROM | PJM_E | Internal | Summer | B2 | 25 | 8000 | 5611.1 | 241.31 | 241.33 | 0.01 | 0
2035 | PJM_ROM_2_PJM_E | PJM_ROM | PJM_E | Internal | Summer | B3 | 75 | 8000 | 3107.62 | 86.53 | 86.55 | 0.01 | 0
2035 | PJM_ROM_2_PJM_E | PJM_ROM | PJM_E | Internal | Summer | B4 | 100 | 8000 | 354.57 | 81.81 | 81.83 | 0.01 | 0
2035 | PJM_ROM_2_PJM_E | PJM_ROM | PJM_E | Internal | Summer | B5 | 200 | 8000 | 0.07 | 81.79 | 81.78 | 0.01 | 0
2035 | PJM_ROM_2_PJM_E | PJM_ROM | PJM_E | Internal | Summer | B6 | 300 | 8000 | 0.05 | 71.42 | 71.41 | 0.01 | 0
2035 | PJM_ROM_2_PJM_E | PJM_ROM | PJM_E | Internal | Summer | B7 | 400 | 8000 | 489.12 | 56.69 | 56.71 | 0.01 | 0
2035 | PJM_ROM_2_PJM_E | PJM_ROM | PJM_E | Internal | Summer | B8 | 500 | 8000 | 1506.42 | 50.33 | 50.34 | 0.01 | 0
2035 | PJM_ROM_2_PJM_E | PJM_ROM | PJM_E | Internal | Summer | B9 | 800 | 8000 | 2387.03 | 47.15 | 47.16 | 0.01 | 0
2035 | PJM_ROM_2_PJM_E | PJM_ROM | PJM_E | Internal | Summer | B10 | 1262 | 8000 | 2349.4 | 44.92 | 44.93 | 0.01 | 0
2035 | PJM_ROM_2_PJM_E | PJM_ROM | PJM_E | Internal | Winter | B16 | 25 | 8000 | 67.58 | 89.74 | 89.75 | 0.01 | 0
2035 | PJM_ROM_2_PJM_E | PJM_ROM | PJM_E | Internal | Winter | B17 | 100 | 8000 | 1478.59 | 69.34 | 69.35 | 0.01 | 0
2035 | PJM_ROM_2_PJM_E | PJM_ROM | PJM_E | Internal | Winter | B18 | 400 | 8000 | 3395.3 | 59.9 | 59.91 | 0.01 | 0
2035 | PJM_ROM_2_PJM_E | PJM_ROM | PJM_E | Internal | Winter | B19 | 700 | 8000 | 5094.3 | 56.29 | 56.3 | 0.01 | 0
2035 | PJM_ROM_2_PJM_E | PJM_ROM | PJM_E | Internal | Winter | B20 | 935 | 8000 | 5910.16 | 50.46 | 50.47 | 0.01 | 0
2035 | PJM_ROM_2_PJM_ROR | PJM_ROM | PJM_ROR | Internal | Shoulder | B11 | 25 | 8000 | 5012.56 | 80.34 | 80.35 | 0.01 | 0
2035 | PJM_ROM_2_PJM_ROR | PJM_ROM | PJM_ROR | Internal | Shoulder | B12 | 200 | 8000 | 1173.2 | 67.69 | 67.7 | 0.01 | 0
2035 | PJM_ROM_2_PJM_ROR | PJM_ROM | PJM_ROR | Internal | Shoulder | B13 | 600 | 8000 | 803.69 | 57.99 | 58 | 0.01 | 0
2035 | PJM_ROM_2_PJM_ROR | PJM_ROM | PJM_ROR | Internal | Shoulder | B14 | 900 | 8000 | 0.02 | 53.24 | 53.23 | 0.01 | 0
2035 | PJM_ROM_2_PJM_ROR | PJM_ROM | PJM_ROR | Internal | Shoulder | B15 | 1203 | 8000 | 0.01 | 49.51 | 49.5 | 0.01 | 0
2035 | PJM_ROM_2_PJM_ROR | PJM_ROM | PJM_ROR | Internal | Summer | B1 | 10 | 8000 | 1.29 | 429.25 | 429.24 | 0.01 | 0
2035 | PJM_ROM_2_PJM_ROR | PJM_ROM | PJM_ROR | Internal | Summer | B2 | 25 | 8000 | 0 | 241.31 | 141.24 | 0.01 | 0
2035 | PJM_ROM_2_PJM_ROR | PJM_ROM | PJM_ROR | Internal | Summer | B3 | 75 | 8000 | 0.18 | 86.53 | 86.52 | 0.01 | 0
2035 | PJM_ROM_2_PJM_ROR | PJM_ROM | PJM_ROR | Internal | Summer | B4 | 100 | 8000 | 0.15 | 81.81 | 81.8 | 0.01 | 0
2035 | PJM_ROM_2_PJM_ROR | PJM_ROM | PJM_ROR | Internal | Summer | B5 | 200 | 8000 | 1604.13 | 81.79 | 81.8 | 0.01 | 0
2035 | PJM_ROM_2_PJM_ROR | PJM_ROM | PJM_ROR | Internal | Summer | B6 | 300 | 8000 | 1032.04 | 71.42 | 71.43 | 0.01 | 0
2035 | PJM_ROM_2_PJM_ROR | PJM_ROM | PJM_ROR | Internal | Summer | B7 | 400 | 8000 | 0.04 | 56.69 | 56.68 | 0.01 | 0
2035 | PJM_ROM_2_PJM_ROR | PJM_ROM | PJM_ROR | Internal | Summer | B8 | 500 | 8000 | 0.03 | 50.33 | 50.32 | 0.01 | 0
2035 | PJM_ROM_2_PJM_ROR | PJM_ROM | PJM_ROR | Internal | Summer | B9 | 800 | 8000 | 0.02 | 47.15 | 47.14 | 0.01 | 0
2035 | PJM_ROM_2_PJM_ROR | PJM_ROM | PJM_ROR | Internal | Summer | B10 | 1262 | 8000 | 0.01 | 44.92 | 44.9 | 0.01 | 0
2035 | PJM_ROM_2_PJM_ROR | PJM_ROM | PJM_ROR | Internal | Winter | B16 | 25 | 8000 | 60.95 | 89.74 | 89.75 | 0.01 | 0
2035 | PJM_ROM_2_PJM_ROR | PJM_ROM | PJM_ROR | Internal | Winter | B17 | 100 | 8000 | 0.14 | 69.34 | 69.33 | 0.01 | 0
2035 | PJM_ROM_2_PJM_ROR | PJM_ROM | PJM_ROR | Internal | Winter | B18 | 400 | 8000 | 0.04 | 59.9 | 59.89 | 0.01 | 0
2035 | PJM_ROM_2_PJM_ROR | PJM_ROM | PJM_ROR | Internal | Winter | B19 | 700 | 8000 | 0.02 | 56.29 | 56.27 | 0.01 | 0
2035 | PJM_ROM_2_PJM_ROR | PJM_ROM | PJM_ROR | Internal | Winter | B20 | 935 | 8000 | 0 | 50.46 | 50.21 | 0.01 | 0
2035 | SOCO_2_ENT | SOCO | ENT | Internal | Shoulder | B11 | 25 | 2400 | 0 | 93.35 | 90.36 | 10 | 0
2035 | SOCO_2_ENT | SOCO | ENT | Internal | Shoulder | B12 | 200 | 2400 | 0 | 65.7 | 57.7 | 10 | 0
2035 | SOCO_2_ENT | SOCO | ENT | Internal | Shoulder | B13 | 600 | 2400 | 0 | 55.72 | 55.85 | 10 | 0
2035 | SOCO_2_ENT | SOCO | ENT | Internal | Shoulder | B14 | 900 | 2400 | 0 | 55.72 | 55.45 | 10 | 0
2035 | SOCO_2_ENT | SOCO | ENT | Internal | Shoulder | B15 | 1203 | 2400 | 0 | 55.72 | 53.61 | 10 | 0
2035 | SOCO_2_ENT | SOCO | ENT | Internal | Summer | B1 | 10 | 2400 | 0 | 435.24 | 418.24 | 10 | 0
2035 | SOCO_2_ENT | SOCO | ENT | Internal | Summer | B2 | 25 | 2400 | 0 | 141.24 | 124.24 | 10 | 0
2035 | SOCO_2_ENT | SOCO | ENT | Internal | Summer | B3 | 75 | 2400 | 0 | 98.28 | 90.28 | 10 | 0
2035 | SOCO_2_ENT | SOCO | ENT | Internal | Summer | B4 | 100 | 2400 | 0 | 92.69 | 89.32 | 10 | 0
2035 | SOCO_2_ENT | SOCO | ENT | Internal | Summer | B5 | 200 | 2400 | 0 | 92.69 | 88.01 | 10 | 0
2035 | SOCO_2_ENT | SOCO | ENT | Internal | Summer | B6 | 300 | 2400 | 0 | 86.43 | 77.45 | 10 | 0
2035 | SOCO_2_ENT | SOCO | ENT | Internal | Summer | B7 | 400 | 2400 | 0 | 71.68 | 62.68 | 10 | 0
2035 | SOCO_2_ENT | SOCO | ENT | Internal | Summer | B8 | 500 | 2400 | 0 | 62.07 | 54.07 | 10 | 0
2035 | SOCO_2_ENT | SOCO | ENT | Internal | Summer | B9 | 800 | 2400 | 0 | 54.18 | 53.25 | 10 | 0
2035 | SOCO_2_ENT | SOCO | ENT | Internal | Summer | B10 | 1262 | 2400 | 0 | 54.18 | 51.9 | 10 | 0
2035 | SOCO_2_ENT | SOCO | ENT | Internal | Winter | B16 | 25 | 2400 | 0 | 98.7 | 90.7 | 10 | 0
2035 | SOCO_2_ENT | SOCO | ENT | Internal | Winter | B17 | 100 | 2400 | 0 | 68.27 | 60.27 | 10 | 0
2035 | SOCO_2_ENT | SOCO | ENT | Internal | Winter | B18 | 400 | 2400 | 0 | 59.07 | 59.42 | 10 | 0
2035 | SOCO_2_ENT | SOCO | ENT | Internal | Winter | B19 | 700 | 2400 | 0 | 59.07 | 58.99 | 10 | 0
2035 | SOCO_2_ENT | SOCO | ENT | Internal | Winter | B20 | 935 | 2400 | 0 | 59.07 | 56.19 | 10 | 0
2035 | SOCO_2_FRCC | SOCO | FRCC | Internal | Shoulder | B11 | 25 | 3700 | 0 | 93.35 | 100.01 | 10 | 0
2035 | SOCO_2_FRCC | SOCO | FRCC | Internal | Shoulder | B12 | 200 | 3700 | 0 | 65.7 | 63.63 | 10 | 0
2035 | SOCO_2_FRCC | SOCO | FRCC | Internal | Shoulder | B13 | 600 | 3700 | 0 | 55.72 | 62.74 | 10 | 0
2035 | SOCO_2_FRCC | SOCO | FRCC | Internal | Shoulder | B14 | 900 | 3700 | 0 | 55.72 | 60.99 | 10 | 0
2035 | SOCO_2_FRCC | SOCO | FRCC | Internal | Shoulder | B15 | 1203 | 3700 | 0 | 55.72 | 60.99 | 10 | 0
2035 | SOCO_2_FRCC | SOCO | FRCC | Internal | Summer | B1 | 10 | 3700 | 1123.61 | 435.24 | 445.24 | 10 | 0
2035 | SOCO_2_FRCC | SOCO | FRCC | Internal | Summer | B2 | 25 | 3700 | 0 | 141.24 | 139.47 | 10 | 0
2035 | SOCO_2_FRCC | SOCO | FRCC | Internal | Summer | B3 | 75 | 3700 | 0 | 98.28 | 98.45 | 10 | 0
2035 | SOCO_2_FRCC | SOCO | FRCC | Internal | Summer | B4 | 100 | 3700 | 0 | 92.69 | 98.45 | 10 | 0
2035 | SOCO_2_FRCC | SOCO | FRCC | Internal | Summer | B5 | 200 | 3700 | 0 | 92.69 | 98.45 | 10 | 0
2035 | SOCO_2_FRCC | SOCO | FRCC | Internal | Summer | B6 | 300 | 3700 | 1404.11 | 86.43 | 96.43 | 10 | 0
2035 | SOCO_2_FRCC | SOCO | FRCC | Internal | Summer | B7 | 400 | 3700 | 0 | 71.68 | 71.35 | 10 | 0
2035 | SOCO_2_FRCC | SOCO | FRCC | Internal | Summer | B8 | 500 | 3700 | 0 | 62.07 | 62.59 | 10 | 0
2035 | SOCO_2_FRCC | SOCO | FRCC | Internal | Summer | B9 | 800 | 3700 | 0 | 54.18 | 59.99 | 10 | 0
2035 | SOCO_2_FRCC | SOCO | FRCC | Internal | Summer | B10 | 1262 | 3700 | 0 | 54.18 | 59.99 | 10 | 0
2035 | SOCO_2_FRCC | SOCO | FRCC | Internal | Winter | B16 | 25 | 3700 | 0 | 98.7 | 102.17 | 10 | 0
2035 | SOCO_2_FRCC | SOCO | FRCC | Internal | Winter | B17 | 100 | 3700 | 0 | 68.27 | 66.58 | 10 | 0
2035 | SOCO_2_FRCC | SOCO | FRCC | Internal | Winter | B18 | 400 | 3700 | 0 | 59.07 | 63.81 | 10 | 0
2035 | SOCO_2_FRCC | SOCO | FRCC | Internal | Winter | B19 | 700 | 3700 | 0 | 59.07 | 63.81 | 10 | 0
2035 | SOCO_2_FRCC | SOCO | FRCC | Internal | Winter | B20 | 935 | 3700 | 0 | 59.07 | 63.81 | 10 | 0
2035 | SOCO_2_TVA_Transmission | SOCO | TVA_Transmission | Internal | Shoulder | B11 | 25 | 2600 | 0 | 93.35 | 85.72 | 10 | 0
2035 | SOCO_2_TVA_Transmission | SOCO | TVA_Transmission | Internal | Shoulder | B12 | 200 | 2600 | 0 | 65.7 | 65.38 | 10 | 0
2035 | SOCO_2_TVA_Transmission | SOCO | TVA_Transmission | Internal | Shoulder | B13 | 600 | 2600 | 0 | 55.72 | 59.81 | 10 | 0
2035 | SOCO_2_TVA_Transmission | SOCO | TVA_Transmission | Internal | Shoulder | B14 | 900 | 2600 | 0 | 55.72 | 58.05 | 10 | 0
2035 | SOCO_2_TVA_Transmission | SOCO | TVA_Transmission | Internal | Shoulder | B15 | 1203 | 2600 | 0 | 55.72 | 55.5 | 10 | 0
2035 | SOCO_2_TVA_Transmission | SOCO | TVA_Transmission | Internal | Summer | B1 | 10 | 2600 | 0 | 435.24 | 426.24 | 10 | 0
2035 | SOCO_2_TVA_Transmission | SOCO | TVA_Transmission | Internal | Summer | B2 | 25 | 2600 | 0 | 141.24 | 132.24 | 10 | 0
2035 | SOCO_2_TVA_Transmission | SOCO | TVA_Transmission | Internal | Summer | B3 | 75 | 2600 | 0 | 98.28 | 92.52 | 10 | 0
2035 | SOCO_2_TVA_Transmission | SOCO | TVA_Transmission | Internal | Summer | B4 | 100 | 2600 | 0 | 92.69 | 87.8 | 10 | 0
2035 | SOCO_2_TVA_Transmission | SOCO | TVA_Transmission | Internal | Summer | B5 | 200 | 2600 | 0 | 92.69 | 87.8 | 10 | 0
2035 | SOCO_2_TVA_Transmission | SOCO | TVA_Transmission | Internal | Summer | B6 | 300 | 2600 | 0 | 86.43 | 77.43 | 10 | 0
2035 | SOCO_2_TVA_Transmission | SOCO | TVA_Transmission | Internal | Summer | B7 | 400 | 2600 | 0 | 71.68 | 62.68 | 10 | 0
2035 | SOCO_2_TVA_Transmission | SOCO | TVA_Transmission | Internal | Summer | B8 | 500 | 2600 | 0 | 62.07 | 54.72 | 10 | 0
2035 | SOCO_2_TVA_Transmission | SOCO | TVA_Transmission | Internal | Summer | B9 | 800 | 2600 | 0 | 54.18 | 53.14 | 10 | 0
2035 | SOCO_2_TVA_Transmission | SOCO | TVA_Transmission | Internal | Summer | B10 | 1262 | 2600 | 0 | 54.18 | 48.2 | 10 | 0
2035 | SOCO_2_TVA_Transmission | SOCO | TVA_Transmission | Internal | Winter | B16 | 25 | 2600 | 0 | 98.7 | 95.75 | 10 | 0
2035 | SOCO_2_TVA_Transmission | SOCO | TVA_Transmission | Internal | Winter | B17 | 100 | 2600 | 0 | 68.27 | 68.27 | 10 | 0
2035 | SOCO_2_TVA_Transmission | SOCO | TVA_Transmission | Internal | Winter | B18 | 400 | 2600 | 0 | 59.07 | 61.69 | 10 | 0
2035 | SOCO_2_TVA_Transmission | SOCO | TVA_Transmission | Internal | Winter | B19 | 700 | 2600 | 0 | 59.07 | 59.31 | 10 | 0
2035 | SOCO_2_TVA_Transmission | SOCO | TVA_Transmission | Internal | Winter | B20 | 935 | 2600 | 0 | 59.07 | 54.68 | 10 | 0
2035 | SOCO_2_VACAR | SOCO | VACAR | Internal | Shoulder | B11 | 25 | 2000 | 0 | 93.35 | 86.35 | 10 | 0
2035 | SOCO_2_VACAR | SOCO | VACAR | Internal | Shoulder | B12 | 200 | 2000 | 0 | 65.7 | 73.69 | 10 | 0
2035 | SOCO_2_VACAR | SOCO | VACAR | Internal | Shoulder | B13 | 600 | 2000 | 0 | 55.72 | 61.77 | 10 | 0
2035 | SOCO_2_VACAR | SOCO | VACAR | Internal | Shoulder | B14 | 900 | 2000 | 0 | 55.72 | 58.4 | 10 | 0
2035 | SOCO_2_VACAR | SOCO | VACAR | Internal | Shoulder | B15 | 1203 | 2000 | 0 | 55.72 | 53.49 | 10 | 0
2035 | SOCO_2_VACAR | SOCO | VACAR | Internal | Summer | B1 | 10 | 2000 | 0 | 435.24 | 435.24 | 10 | 0
2035 | SOCO_2_VACAR | SOCO | VACAR | Internal | Summer | B2 | 25 | 2000 | 0 | 141.24 | 147.24 | 10 | 0
2035 | SOCO_2_VACAR | SOCO | VACAR | Internal | Summer | B3 | 75 | 2000 | 0 | 98.28 | 92.52 | 10 | 0
2035 | SOCO_2_VACAR | SOCO | VACAR | Internal | Summer | B4 | 100 | 2000 | 0 | 92.69 | 92.52 | 10 | 0
2035 | SOCO_2_VACAR | SOCO | VACAR | Internal | Summer | B5 | 200 | 2000 | 0 | 92.69 | 92.52 | 10 | 0
2035 | SOCO_2_VACAR | SOCO | VACAR | Internal | Summer | B6 | 300 | 2000 | 0 | 86.43 | 79.43 | 10 | 0
2035 | SOCO_2_VACAR | SOCO | VACAR | Internal | Summer | B7 | 400 | 2000 | 0 | 71.68 | 64.68 | 10 | 0
2035 | SOCO_2_VACAR | SOCO | VACAR | Internal | Summer | B8 | 500 | 2000 | 0 | 62.07 | 55.96 | 10 | 0
2035 | SOCO_2_VACAR | SOCO | VACAR | Internal | Summer | B9 | 800 | 2000 | 0 | 54.18 | 51.32 | 10 | 0
2035 | SOCO_2_VACAR | SOCO | VACAR | Internal | Summer | B10 | 1262 | 2000 | 0 | 54.18 | 51.32 | 10 | 0
2035 | SOCO_2_VACAR | SOCO | VACAR | Internal | Winter | B16 | 25 | 2000 | 0 | 98.7 | 104.92 | 10 | 0
2035 | SOCO_2_VACAR | SOCO | VACAR | Internal | Winter | B17 | 100 | 2000 | 353.81 | 68.27 | 78.27 | 10 | 0
2035 | SOCO_2_VACAR | SOCO | VACAR | Internal | Winter | B18 | 400 | 2000 | 0 | 59.07 | 63.86 | 10 | 0
2035 | SOCO_2_VACAR | SOCO | VACAR | Internal | Winter | B19 | 700 | 2000 | 0 | 59.07 | 58.37 | 10 | 0
2035 | SOCO_2_VACAR | SOCO | VACAR | Internal | Winter | B20 | 935 | 2000 | 0 | 59.07 | 56.97 | 10 | 0
2035 | SPP_N_2_ENT | SPP_N | ENT | Internal | Shoulder | B11 | 25 | 1800 | 3.42 | 85.36 | 90.36 | 5 | 0
2035 | SPP_N_2_ENT | SPP_N | ENT | Internal | Shoulder | B12 | 200 | 1800 | 0 | 64.08 | 57.7 | 5 | 0
2035 | SPP_N_2_ENT | SPP_N | ENT | Internal | Shoulder | B13 | 600 | 1800 | 0 | 56.01 | 55.85 | 5 | 0
2035 | SPP_N_2_ENT | SPP_N | ENT | Internal | Shoulder | B14 | 900 | 1800 | 0 | 53.41 | 55.45 | 5 | 0
2035 | SPP_N_2_ENT | SPP_N | ENT | Internal | Shoulder | B15 | 1203 | 1800 | 0 | 48.64 | 53.61 | 5 | 0
2035 | SPP_N_2_ENT | SPP_N | ENT | Internal | Summer | B1 | 10 | 1800 | 1699.17 | 413.24 | 418.24 | 5 | 0
2035 | SPP_N_2_ENT | SPP_N | ENT | Internal | Summer | B2 | 25 | 1800 | 1325.99 | 119.24 | 124.24 | 5 | 0
2035 | SPP_N_2_ENT | SPP_N | ENT | Internal | Summer | B3 | 75 | 1800 | 0 | 88.32 | 90.28 | 5 | 0
2035 | SPP_N_2_ENT | SPP_N | ENT | Internal | Summer | B4 | 100 | 1800 | 0 | 88.32 | 89.32 | 5 | 0
2035 | SPP_N_2_ENT | SPP_N | ENT | Internal | Summer | B5 | 200 | 1800 | 0 | 88.26 | 88.01 | 5 | 0
2035 | SPP_N_2_ENT | SPP_N | ENT | Internal | Summer | B6 | 300 | 1800 | 0 | 77.45 | 77.45 | 5 | 0
2035 | SPP_N_2_ENT | SPP_N | ENT | Internal | Summer | B7 | 400 | 1800 | 0 | 61.69 | 62.68 | 5 | 0
2035 | SPP_N_2_ENT | SPP_N | ENT | Internal | Summer | B8 | 500 | 1800 | 0 | 53.55 | 54.07 | 5 | 0
2035 | SPP_N_2_ENT | SPP_N | ENT | Internal | Summer | B9 | 800 | 1800 | 0 | 51.71 | 53.25 | 5 | 0
2035 | SPP_N_2_ENT | SPP_N | ENT | Internal | Summer | B10 | 1262 | 1800 | 378.47 | 46.9 | 51.9 | 5 | 0
2035 | SPP_N_2_ENT | SPP_N | ENT | Internal | Winter | B16 | 25 | 1800 | 0 | 87.75 | 90.7 | 5 | 0
2035 | SPP_N_2_ENT | SPP_N | ENT | Internal | Winter | B17 | 100 | 1800 | 0 | 59.88 | 60.27 | 5 | 0
2035 | SPP_N_2_ENT | SPP_N | ENT | Internal | Winter | B18 | 400 | 1800 | 0 | 56.99 | 59.42 | 5 | 0
2035 | SPP_N_2_ENT | SPP_N | ENT | Internal | Winter | B19 | 700 | 1800 | 418.95 | 53.99 | 58.99 | 5 | 0
2035 | SPP_N_2_ENT | SPP_N | ENT | Internal | Winter | B20 | 935 | 1800 | 1800 | 48.85 | 56.19 | 5 | 2.34
2035 | SPP_N_2_MISO_MO-IL | SPP_N | MISO_MO-IL | Internal | Shoulder | B11 | 25 | 2000 | 0 | 85.36 | 82.36 | 5 | 0
2035 | SPP_N_2_MISO_MO-IL | SPP_N | MISO_MO-IL | Internal | Shoulder | B12 | 200 | 2000 | 0 | 64.08 | 65.7 | 5 | 0
2035 | SPP_N_2_MISO_MO-IL | SPP_N | MISO_MO-IL | Internal | Shoulder | B13 | 600 | 2000 | 0 | 56.01 | 56.01 | 5 | 0
2035 | SPP_N_2_MISO_MO-IL | SPP_N | MISO_MO-IL | Internal | Shoulder | B14 | 900 | 2000 | 0 | 53.41 | 53.72 | 5 | 0
2035 | SPP_N_2_MISO_MO-IL | SPP_N | MISO_MO-IL | Internal | Shoulder | B15 | 1203 | 2000 | 0 | 48.64 | 47.5 | 5 | 0
2035 | SPP_N_2_MISO_MO-IL | SPP_N | MISO_MO-IL | Internal | Summer | B1 | 10 | 2000 | 644.31 | 413.24 | 418.24 | 5 | 0
2035 | SPP_N_2_MISO_MO-IL | SPP_N | MISO_MO-IL | Internal | Summer | B2 | 25 | 2000 | 63.76 | 119.24 | 124.24 | 5 | 0
2035 | SPP_N_2_MISO_MO-IL | SPP_N | MISO_MO-IL | Internal | Summer | B3 | 75 | 2000 | 0 | 88.32 | 84.52 | 5 | 0
2035 | SPP_N_2_MISO_MO-IL | SPP_N | MISO_MO-IL | Internal | Summer | B4 | 100 | 2000 | 0 | 88.32 | 81.32 | 5 | 0
2035 | SPP_N_2_MISO_MO-IL | SPP_N | MISO_MO-IL | Internal | Summer | B5 | 200 | 2000 | 0 | 88.26 | 80.26 | 5 | 0
2035 | SPP_N_2_MISO_MO-IL | SPP_N | MISO_MO-IL | Internal | Summer | B6 | 300 | 2000 | 0 | 77.45 | 69.45 | 5 | 0
2035 | SPP_N_2_MISO_MO-IL | SPP_N | MISO_MO-IL | Internal | Summer | B7 | 400 | 2000 | 0 | 61.69 | 54.68 | 5 | 0
2035 | SPP_N_2_MISO_MO-IL | SPP_N | MISO_MO-IL | Internal | Summer | B8 | 500 | 2000 | 0 | 53.55 | 48.82 | 5 | 0
2035 | SPP_N_2_MISO_MO-IL | SPP_N | MISO_MO-IL | Internal | Summer | B9 | 800 | 2000 | 0 | 51.71 | 45.25 | 5 | 0
2035 | SPP_N_2_MISO_MO-IL | SPP_N | MISO_MO-IL | Internal | Summer | B10 | 1262 | 2000 | 0 | 46.9 | 43.06 | 5 | 0
2035 | SPP_N_2_MISO_MO-IL | SPP_N | MISO_MO-IL | Internal | Winter | B16 | 25 | 2000 | 0 | 87.75 | 87.75 | 5 | 0
2035 | SPP_N_2_MISO_MO-IL | SPP_N | MISO_MO-IL | Internal | Winter | B17 | 100 | 2000 | 564.42 | 59.88 | 64.88 | 5 | 0
2035 | SPP_N_2_MISO_MO-IL | SPP_N | MISO_MO-IL | Internal | Winter | B18 | 400 | 2000 | 0 | 56.99 | 57.87 | 5 | 0
2035 | SPP_N_2_MISO_MO-IL | SPP_N | MISO_MO-IL | Internal | Winter | B19 | 700 | 2000 | 0 | 53.99 | 54.27 | 5 | 0
2035 | SPP_N_2_MISO_MO-IL | SPP_N | MISO_MO-IL | Internal | Winter | B20 | 935 | 2000 | 0 | 48.85 | 48.19 | 5 | 0
2035 | SPP_N_2_MISO_W | SPP_N | MISO_W | Internal | Shoulder | B11 | 25 | 750 | 0 | 85.36 | 82.35 | 5 | 0
2035 | SPP_N_2_MISO_W | SPP_N | MISO_W | Internal | Shoulder | B12 | 200 | 750 | 0 | 64.08 | 65.69 | 5 | 0
2035 | SPP_N_2_MISO_W | SPP_N | MISO_W | Internal | Shoulder | B13 | 600 | 750 | 0 | 56.01 | 56 | 5 | 0
2035 | SPP_N_2_MISO_W | SPP_N | MISO_W | Internal | Shoulder | B14 | 900 | 750 | 0 | 53.41 | 53.71 | 5 | 0
2035 | SPP_N_2_MISO_W | SPP_N | MISO_W | Internal | Shoulder | B15 | 1203 | 750 | 0 | 48.64 | 47.51 | 5 | 0
2035 | SPP_N_2_MISO_W | SPP_N | MISO_W | Internal | Summer | B1 | 10 | 750 | 2.14 | 413.24 | 418.23 | 5 | 0
2035 | SPP_N_2_MISO_W | SPP_N | MISO_W | Internal | Summer | B2 | 25 | 750 | 0.8 | 119.24 | 124.23 | 5 | 0
2035 | SPP_N_2_MISO_W | SPP_N | MISO_W | Internal | Summer | B3 | 75 | 750 | 0 | 88.32 | 86.13 | 5 | 0
2035 | SPP_N_2_MISO_W | SPP_N | MISO_W | Internal | Summer | B4 | 100 | 750 | 0 | 88.32 | 84.55 | 5 | 0
2035 | SPP_N_2_MISO_W | SPP_N | MISO_W | Internal | Summer | B5 | 200 | 750 | 0 | 88.26 | 83.81 | 5 | 0
2035 | SPP_N_2_MISO_W | SPP_N | MISO_W | Internal | Summer | B6 | 300 | 750 | 0 | 77.45 | 70.45 | 5 | 0
2035 | SPP_N_2_MISO_W | SPP_N | MISO_W | Internal | Summer | B7 | 400 | 750 | 0 | 61.69 | 54.69 | 5 | 0
2035 | SPP_N_2_MISO_W | SPP_N | MISO_W | Internal | Summer | B8 | 500 | 750 | 0 | 53.55 | 48.83 | 5 | 0
2035 | SPP_N_2_MISO_W | SPP_N | MISO_W | Internal | Summer | B9 | 800 | 750 | 0 | 51.71 | 48.82 | 5 | 0
2035 | SPP_N_2_MISO_W | SPP_N | MISO_W | Internal | Summer | B10 | 1262 | 750 | 0 | 46.9 | 43.05 | 5 | 0
2035 | SPP_N_2_MISO_W | SPP_N | MISO_W | Internal | Winter | B16 | 25 | 750 | 0 | 87.75 | 87.74 | 5 | 0
2035 | SPP_N_2_MISO_W | SPP_N | MISO_W | Internal | Winter | B17 | 100 | 750 | 0.26 | 59.88 | 64.87 | 5 | 0
2035 | SPP_N_2_MISO_W | SPP_N | MISO_W | Internal | Winter | B18 | 400 | 750 | 0 | 56.99 | 57.89 | 5 | 0
2035 | SPP_N_2_MISO_W | SPP_N | MISO_W | Internal | Winter | B19 | 700 | 750 | 0 | 53.99 | 55.47 | 5 | 0
2035 | SPP_N_2_MISO_W | SPP_N | MISO_W | Internal | Winter | B20 | 935 | 750 | 0 | 48.85 | 48.2 | 5 | 0
2035 | SPP_N_2_NE | SPP_N | NE | Internal | Shoulder | B11 | 25 | 330 | 0 | 85.36 | 82.35 | 0.01 | 0
2035 | SPP_N_2_NE | SPP_N | NE | Internal | Shoulder | B12 | 200 | 330 | 0.07 | 64.08 | 64.07 | 0.01 | 0
2035 | SPP_N_2_NE | SPP_N | NE | Internal | Shoulder | B13 | 600 | 330 | 0.02 | 56.01 | 56 | 0.01 | 0
2035 | SPP_N_2_NE | SPP_N | NE | Internal | Shoulder | B14 | 900 | 330 | 0.02 | 53.41 | 53.4 | 0.01 | 0
2035 | SPP_N_2_NE | SPP_N | NE | Internal | Shoulder | B15 | 1203 | 330 | 0.01 | 48.64 | 48.63 | 0.01 | 0
2035 | SPP_N_2_NE | SPP_N | NE | Internal | Summer | B1 | 10 | 330 | 1.11 | 413.24 | 413.23 | 0.01 | 0
2035 | SPP_N_2_NE | SPP_N | NE | Internal | Summer | B2 | 25 | 330 | 0.47 | 119.24 | 119.23 | 0.01 | 0
2035 | SPP_N_2_NE | SPP_N | NE | Internal | Summer | B3 | 75 | 330 | 0 | 88.32 | 87.53 | 0.01 | 0
2035 | SPP_N_2_NE | SPP_N | NE | Internal | Summer | B4 | 100 | 330 | 0 | 88.32 | 87.53 | 0.01 | 0
2035 | SPP_N_2_NE | SPP_N | NE | Internal | Summer | B5 | 200 | 330 | 0 | 88.26 | 83.81 | 0.01 | 0
2035 | SPP_N_2_NE | SPP_N | NE | Internal | Summer | B6 | 300 | 330 | 0 | 77.45 | 74.02 | 0.01 | 0
2035 | SPP_N_2_NE | SPP_N | NE | Internal | Summer | B7 | 400 | 330 | 0 | 61.69 | 55.9 | 0.01 | 0
2035 | SPP_N_2_NE | SPP_N | NE | Internal | Summer | B8 | 500 | 330 | 0 | 53.55 | 48.83 | 0.01 | 0
2035 | SPP_N_2_NE | SPP_N | NE | Internal | Summer | B9 | 800 | 330 | 0 | 51.71 | 48.83 | 0.01 | 0
2035 | SPP_N_2_NE | SPP_N | NE | Internal | Summer | B10 | 1262 | 330 | 0 | 46.9 | 40.09 | 0.01 | 0
2035 | SPP_N_2_NE | SPP_N | NE | Internal | Winter | B16 | 25 | 330 | 0.47 | 87.75 | 87.74 | 0.01 | 0
2035 | SPP_N_2_NE | SPP_N | NE | Internal | Winter | B17 | 100 | 330 | 0.13 | 59.88 | 59.87 | 0.01 | 0
2035 | SPP_N_2_NE | SPP_N | NE | Internal | Winter | B18 | 400 | 330 | 0.03 | 56.99 | 56.98 | 0.01 | 0
2035 | SPP_N_2_NE | SPP_N | NE | Internal | Winter | B19 | 700 | 330 | 0.02 | 53.99 | 53.98 | 0.01 | 0
2035 | SPP_N_2_NE | SPP_N | NE | Internal | Winter | B20 | 935 | 330 | 0 | 48.85 | 48.78 | 0.01 | 0
2035 | SPP_N_2_SPP_S | SPP_N | SPP_S | Internal | Shoulder | B11 | 25 | 4000 | 0 | 85.36 | 77.37 | 0.01 | 0
2035 | SPP_N_2_SPP_S | SPP_N | SPP_S | Internal | Shoulder | B12 | 200 | 4000 | 0 | 64.08 | 55.42 | 0.01 | 0
2035 | SPP_N_2_SPP_S | SPP_N | SPP_S | Internal | Shoulder | B13 | 600 | 4000 | 0 | 56.01 | 53.52 | 0.01 | 0
2035 | SPP_N_2_SPP_S | SPP_N | SPP_S | Internal | Shoulder | B14 | 900 | 4000 | 0.02 | 53.41 | 53.4 | 0.01 | 0
2035 | SPP_N_2_SPP_S | SPP_N | SPP_S | Internal | Shoulder | B15 | 1203 | 4000 | 474.12 | 48.64 | 48.65 | 0.01 | 0
2035 | SPP_N_2_SPP_S | SPP_N | SPP_S | Internal | Summer | B1 | 10 | 4000 | 0 | 413.24 | 74.74 | 0.01 | 0
2035 | SPP_N_2_SPP_S | SPP_N | SPP_S | Internal | Summer | B2 | 25 | 4000 | 0 | 119.24 | 85.28 | 0.01 | 0
2035 | SPP_N_2_SPP_S | SPP_N | SPP_S | Internal | Summer | B3 | 75 | 4000 | 0 | 88.32 | 85.28 | 0.01 | 0
2035 | SPP_N_2_SPP_S | SPP_N | SPP_S | Internal | Summer | B4 | 100 | 4000 | 0 | 88.32 | 83.33 | 0.01 | 0
2035 | SPP_N_2_SPP_S | SPP_N | SPP_S | Internal | Summer | B5 | 200 | 4000 | 0 | 88.26 | 74.74 | 0.01 | 0
2035 | SPP_N_2_SPP_S | SPP_N | SPP_S | Internal | Summer | B6 | 300 | 4000 | 0 | 77.45 | 74.74 | 0.01 | 0
2035 | SPP_N_2_SPP_S | SPP_N | SPP_S | Internal | Summer | B7 | 400 | 4000 | 317.39 | 61.69 | 61.71 | 0.01 | 0
2035 | SPP_N_2_SPP_S | SPP_N | SPP_S | Internal | Summer | B8 | 500 | 4000 | 359.3 | 53.55 | 53.56 | 0.01 | 0
2035 | SPP_N_2_SPP_S | SPP_N | SPP_S | Internal | Summer | B9 | 800 | 4000 | 1265.86 | 51.71 | 51.73 | 0.01 | 0
2035 | SPP_N_2_SPP_S | SPP_N | SPP_S | Internal | Summer | B10 | 1262 | 4000 | 2011.96 | 46.9 | 46.91 | 0.01 | 0
2035 | SPP_N_2_SPP_S | SPP_N | SPP_S | Internal | Winter | B16 | 25 | 4000 | 0 | 87.75 | 59.76 | 0.01 | 0
2035 | SPP_N_2_SPP_S | SPP_N | SPP_S | Internal | Winter | B17 | 100 | 4000 | 0 | 59.88 | 57.13 | 0.01 | 0
2035 | SPP_N_2_SPP_S | SPP_N | SPP_S | Internal | Winter | B18 | 400 | 4000 | 320.95 | 56.99 | 57 | 0.01 | 0
2035 | SPP_N_2_SPP_S | SPP_N | SPP_S | Internal | Winter | B19 | 700 | 4000 | 286.99 | 53.99 | 54 | 0.01 | 0
2035 | SPP_N_2_SPP_S | SPP_N | SPP_S | Internal | Winter | B20 | 935 | 4000 | 853.78 | 48.85 | 48.86 | 0.01 | 0
2035 | SPP_S_2_ENT | SPP_S | ENT | Internal | Shoulder | B11 | 25 | 850 | 850 | 77.37 | 90.36 | 5 | 7.99
2035 | SPP_S_2_ENT | SPP_S | ENT | Internal | Shoulder | B12 | 200 | 850 | 0 | 55.42 | 57.7 | 5 | 0
2035 | SPP_S_2_ENT | SPP_S | ENT | Internal | Shoulder | B13 | 600 | 850 | 0 | 53.52 | 55.85 | 5 | 0
2035 | SPP_S_2_ENT | SPP_S | ENT | Internal | Shoulder | B14 | 900 | 850 | 0 | 53.4 | 55.45 | 5 | 0
2035 | SPP_S_2_ENT | SPP_S | ENT | Internal | Shoulder | B15 | 1203 | 850 | 0 | 48.65 | 53.61 | 5 | 0
2035 | SPP_S_2_ENT | SPP_S | ENT | Internal | Summer | B1 | 10 | 850 | 850 | 74.74 | 418.24 | 5 | 338.5
2035 | SPP_S_2_ENT | SPP_S | ENT | Internal | Summer | B2 | 25 | 850 | 850 | 85.28 | 124.24 | 5 | 33.96
2035 | SPP_S_2_ENT | SPP_S | ENT | Internal | Summer | B3 | 75 | 850 | 565.93 | 85.28 | 90.28 | 5 | 0
2035 | SPP_S_2_ENT | SPP_S | ENT | Internal | Summer | B4 | 100 | 850 | 850 | 83.33 | 89.32 | 5 | 1
2035 | SPP_S_2_ENT | SPP_S | ENT | Internal | Summer | B5 | 200 | 850 | 850 | 74.74 | 88.01 | 5 | 8.27
2035 | SPP_S_2_ENT | SPP_S | ENT | Internal | Summer | B6 | 300 | 850 | 0 | 74.74 | 77.45 | 5 | 0
2035 | SPP_S_2_ENT | SPP_S | ENT | Internal | Summer | B7 | 400 | 850 | 0 | 61.71 | 62.68 | 5 | 0
2035 | SPP_S_2_ENT | SPP_S | ENT | Internal | Summer | B8 | 500 | 850 | 0 | 53.56 | 54.07 | 5 | 0
2035 | SPP_S_2_ENT | SPP_S | ENT | Internal | Summer | B9 | 800 | 850 | 0 | 51.73 | 53.25 | 5 | 0
2035 | SPP_S_2_ENT | SPP_S | ENT | Internal | Summer | B10 | 1262 | 850 | 0.02 | 46.91 | 51.9 | 5 | 0
2035 | SPP_S_2_ENT | SPP_S | ENT | Internal | Winter | B16 | 25 | 850 | 850 | 59.76 | 90.7 | 5 | 25.93
2035 | SPP_S_2_ENT | SPP_S | ENT | Internal | Winter | B17 | 100 | 850 | 0 | 57.13 | 60.27 | 5 | 0
2035 | SPP_S_2_ENT | SPP_S | ENT | Internal | Winter | B18 | 400 | 850 | 0 | 57 | 59.42 | 5 | 0
2035 | SPP_S_2_ENT | SPP_S | ENT | Internal | Winter | B19 | 700 | 850 | 0.04 | 54 | 58.99 | 5 | 0
2035 | SPP_S_2_ENT | SPP_S | ENT | Internal | Winter | B20 | 935 | 850 | 850 | 48.86 | 56.19 | 5 | 2.33
2035 | SPP_S_2_SPP_N | SPP_S | SPP_N | Internal | Shoulder | B11 | 25 | 640 | 640 | 77.37 | 85.36 | 0.01 | 7.98
2035 | SPP_S_2_SPP_N | SPP_S | SPP_N | Internal | Shoulder | B12 | 200 | 640 | 640 | 55.42 | 64.08 | 0.01 | 8.65
2035 | SPP_S_2_SPP_N | SPP_S | SPP_N | Internal | Shoulder | B13 | 600 | 640 | 640 | 53.52 | 56.01 | 0.01 | 2.48
2035 | SPP_S_2_SPP_N | SPP_S | SPP_N | Internal | Shoulder | B14 | 900 | 640 | 541.15 | 53.4 | 53.41 | 0.01 | 0
2035 | SPP_S_2_SPP_N | SPP_S | SPP_N | Internal | Shoulder | B15 | 1203 | 640 | 0.01 | 48.65 | 48.64 | 0.01 | 0
2035 | SPP_S_2_SPP_N | SPP_S | SPP_N | Internal | Summer | B1 | 10 | 640 | 640 | 74.74 | 413.24 | 0.01 | 338.48
2035 | SPP_S_2_SPP_N | SPP_S | SPP_N | Internal | Summer | B2 | 25 | 640 | 640 | 85.28 | 119.24 | 0.01 | 33.95
2035 | SPP_S_2_SPP_N | SPP_S | SPP_N | Internal | Summer | B3 | 75 | 640 | 640 | 85.28 | 88.32 | 0.01 | 3.03
2035 | SPP_S_2_SPP_N | SPP_S | SPP_N | Internal | Summer | B4 | 100 | 640 | 640 | 83.33 | 88.32 | 0.01 | 4.99
2035 | SPP_S_2_SPP_N | SPP_S | SPP_N | Internal | Summer | B5 | 200 | 640 | 640 | 74.74 | 88.26 | 0.01 | 13.51
2035 | SPP_S_2_SPP_N | SPP_S | SPP_N | Internal | Summer | B6 | 300 | 640 | 640 | 74.74 | 77.45 | 0.01 | 2.69
2035 | SPP_S_2_SPP_N | SPP_S | SPP_N | Internal | Summer | B7 | 400 | 640 | 0.04 | 61.71 | 61.69 | 0.01 | 0
2035 | SPP_S_2_SPP_N | SPP_S | SPP_N | Internal | Summer | B8 | 500 | 640 | 0.03 | 53.56 | 53.55 | 0.01 | 0
2035 | SPP_S_2_SPP_N | SPP_S | SPP_N | Internal | Summer | B9 | 800 | 640 | 0.02 | 51.73 | 51.71 | 0.01 | 0
2035 | SPP_S_2_SPP_N | SPP_S | SPP_N | Internal | Summer | B10 | 1262 | 640 | 0.01 | 46.91 | 46.9 | 0.01 | 0
2035 | SPP_S_2_SPP_N | SPP_S | SPP_N | Internal | Winter | B16 | 25 | 640 | 640 | 59.76 | 87.75 | 0.01 | 27.98
2035 | SPP_S_2_SPP_N | SPP_S | SPP_N | Internal | Winter | B17 | 100 | 640 | 640 | 57.13 | 59.88 | 0.01 | 2.74
2035 | SPP_S_2_SPP_N | SPP_S | SPP_N | Internal | Winter | B18 | 400 | 640 | 0.03 | 57 | 56.99 | 0.01 | 0
2035 | SPP_S_2_SPP_N | SPP_S | SPP_N | Internal | Winter | B19 | 700 | 640 | 0.02 | 54 | 53.99 | 0.01 | 0
2035 | SPP_S_2_SPP_N | SPP_S | SPP_N | Internal | Winter | B20 | 935 | 640 | 0.01 | 48.86 | 48.85 | 0.01 | 0
2035 | TVA_2_ENT | TVA | ENT | Internal | Shoulder | B11 | 25 | 500 | 0 | 84.35 | 90.36 | 9 | 0
2035 | TVA_2_ENT | TVA | ENT | Internal | Shoulder | B12 | 200 | 500 | 0 | 57.42 | 57.7 | 9 | 0
2035 | TVA_2_ENT | TVA | ENT | Internal | Shoulder | B13 | 600 | 500 | 0 | 57.42 | 55.85 | 9 | 0
2035 | TVA_2_ENT | TVA | ENT | Internal | Shoulder | B14 | 900 | 500 | 0 | 57.42 | 55.45 | 9 | 0
2035 | TVA_2_ENT | TVA | ENT | Internal | Shoulder | B15 | 1203 | 500 | 0 | 55.51 | 53.61 | 9 | 0
2035 | TVA_2_ENT | TVA | ENT | Internal | Summer | B1 | 10 | 500 | 0 | 426.25 | 418.24 | 9 | 0
2035 | TVA_2_ENT | TVA | ENT | Internal | Summer | B2 | 25 | 500 | 0 | 132.24 | 124.24 | 9 | 0
2035 | TVA_2_ENT | TVA | ENT | Internal | Summer | B3 | 75 | 500 | 0 | 92.53 | 90.28 | 9 | 0
2035 | TVA_2_ENT | TVA | ENT | Internal | Summer | B4 | 100 | 500 | 0 | 87.81 | 89.32 | 9 | 0
2035 | TVA_2_ENT | TVA | ENT | Internal | Summer | B5 | 200 | 500 | 0 | 87.81 | 88.01 | 9 | 0
2035 | TVA_2_ENT | TVA | ENT | Internal | Summer | B6 | 300 | 500 | 500 | 66.65 | 77.45 | 9 | 1.79
2035 | TVA_2_ENT | TVA | ENT | Internal | Summer | B7 | 400 | 500 | 0 | 54.63 | 62.68 | 9 | 0
2035 | TVA_2_ENT | TVA | ENT | Internal | Summer | B8 | 500 | 500 | 0 | 53.58 | 54.07 | 9 | 0
2035 | TVA_2_ENT | TVA | ENT | Internal | Summer | B9 | 800 | 500 | 0 | 53.15 | 53.25 | 9 | 0
2035 | TVA_2_ENT | TVA | ENT | Internal | Summer | B10 | 1262 | 500 | 0 | 48.21 | 51.9 | 9 | 0
2035 | TVA_2_ENT | TVA | ENT | Internal | Winter | B16 | 25 | 500 | 0 | 95.76 | 90.7 | 9 | 0
2035 | TVA_2_ENT | TVA | ENT | Internal | Winter | B17 | 100 | 500 | 0 | 60.74 | 60.27 | 9 | 0
2035 | TVA_2_ENT | TVA | ENT | Internal | Winter | B18 | 400 | 500 | 0 | 58.23 | 59.42 | 9 | 0
2035 | TVA_2_ENT | TVA | ENT | Internal | Winter | B19 | 700 | 500 | 0 | 58.23 | 58.99 | 9 | 0
2035 | TVA_2_ENT | TVA | ENT | Internal | Winter | B20 | 935 | 500 | 0 | 54.69 | 56.19 | 9 | 0
2035 | TVA_2_MISO_MO-IL | TVA | MISO_MO-IL | Internal | Shoulder | B11 | 25 | 50 | 0 | 84.35 | 82.36 | 9 | 0
2035 | TVA_2_MISO_MO-IL | TVA | MISO_MO-IL | Internal | Shoulder | B12 | 200 | 50 | 0 | 57.42 | 65.7 | 9 | 0
2035 | TVA_2_MISO_MO-IL | TVA | MISO_MO-IL | Internal | Shoulder | B13 | 600 | 50 | 0 | 57.42 | 56.01 | 9 | 0
2035 | TVA_2_MISO_MO-IL | TVA | MISO_MO-IL | Internal | Shoulder | B14 | 900 | 50 | 0 | 57.42 | 53.72 | 9 | 0
2035 | TVA_2_MISO_MO-IL | TVA | MISO_MO-IL | Internal | Shoulder | B15 | 1203 | 50 | 0 | 55.51 | 47.5 | 9 | 0
2035 | TVA_2_MISO_MO-IL | TVA | MISO_MO-IL | Internal | Summer | B1 | 10 | 50 | 0 | 426.25 | 418.24 | 9 | 0
2035 | TVA_2_MISO_MO-IL | TVA | MISO_MO-IL | Internal | Summer | B2 | 25 | 50 | 0 | 132.24 | 124.24 | 9 | 0
2035 | TVA_2_MISO_MO-IL | TVA | MISO_MO-IL | Internal | Summer | B3 | 75 | 50 | 0 | 92.53 | 84.52 | 9 | 0
2035 | TVA_2_MISO_MO-IL | TVA | MISO_MO-IL | Internal | Summer | B4 | 100 | 50 | 0 | 87.81 | 81.32 | 9 | 0
2035 | TVA_2_MISO_MO-IL | TVA | MISO_MO-IL | Internal | Summer | B5 | 200 | 50 | 0 | 87.81 | 80.26 | 9 | 0
2035 | TVA_2_MISO_MO-IL | TVA | MISO_MO-IL | Internal | Summer | B6 | 300 | 50 | 0 | 66.65 | 69.45 | 9 | 0
2035 | TVA_2_MISO_MO-IL | TVA | MISO_MO-IL | Internal | Summer | B7 | 400 | 50 | 0 | 54.63 | 54.68 | 9 | 0
2035 | TVA_2_MISO_MO-IL | TVA | MISO_MO-IL | Internal | Summer | B8 | 500 | 50 | 0 | 53.58 | 48.82 | 9 | 0
2035 | TVA_2_MISO_MO-IL | TVA | MISO_MO-IL | Internal | Summer | B9 | 800 | 50 | 0 | 53.15 | 45.25 | 9 | 0
2035 | TVA_2_MISO_MO-IL | TVA | MISO_MO-IL | Internal | Summer | B10 | 1262 | 50 | 0 | 48.21 | 43.06 | 9 | 0
2035 | TVA_2_MISO_MO-IL | TVA | MISO_MO-IL | Internal | Winter | B16 | 25 | 50 | 0 | 95.76 | 87.75 | 9 | 0
2035 | TVA_2_MISO_MO-IL | TVA | MISO_MO-IL | Internal | Winter | B17 | 100 | 50 | 0 | 60.74 | 64.88 | 9 | 0
2035 | TVA_2_MISO_MO-IL | TVA | MISO_MO-IL | Internal | Winter | B18 | 400 | 50 | 0 | 58.23 | 57.87 | 9 | 0
2035 | TVA_2_MISO_MO-IL | TVA | MISO_MO-IL | Internal | Winter | B19 | 700 | 50 | 0 | 58.23 | 54.27 | 9 | 0
2035 | TVA_2_MISO_MO-IL | TVA | MISO_MO-IL | Internal | Winter | B20 | 935 | 50 | 0 | 54.69 | 48.19 | 9 | 0
2035 | TVA_2_NonRTO_Midwest | TVA | NonRTO_Midwest | Internal | Shoulder | B11 | 25 | 100 | 0 | 84.35 | 90.35 | 9 | 0
2035 | TVA_2_NonRTO_Midwest | TVA | NonRTO_Midwest | Internal | Shoulder | B12 | 200 | 100 | 100 | 57.42 | 73.72 | 9 | 7.3
2035 | TVA_2_NonRTO_Midwest | TVA | NonRTO_Midwest | Internal | Shoulder | B13 | 600 | 100 | 0 | 57.42 | 64.02 | 9 | 0
2035 | TVA_2_NonRTO_Midwest | TVA | NonRTO_Midwest | Internal | Shoulder | B14 | 900 | 100 | 0 | 57.42 | 52.44 | 9 | 0
2035 | TVA_2_NonRTO_Midwest | TVA | NonRTO_Midwest | Internal | Shoulder | B15 | 1203 | 100 | 0 | 55.51 | 47.5 | 9 | 0
2035 | TVA_2_NonRTO_Midwest | TVA | NonRTO_Midwest | Internal | Summer | B1 | 10 | 100 | 0 | 426.25 | 418.24 | 9 | 0
2035 | TVA_2_NonRTO_Midwest | TVA | NonRTO_Midwest | Internal | Summer | B2 | 25 | 100 | 0 | 132.24 | 124.24 | 9 | 0
2035 | TVA_2_NonRTO_Midwest | TVA | NonRTO_Midwest | Internal | Summer | B3 | 75 | 100 | 0 | 92.53 | 88.93 | 9 | 0
2035 | TVA_2_NonRTO_Midwest | TVA | NonRTO_Midwest | Internal | Summer | B4 | 100 | 100 | 0 | 87.81 | 88.93 | 9 | 0
2035 | TVA_2_NonRTO_Midwest | TVA | NonRTO_Midwest | Internal | Summer | B5 | 200 | 100 | 0 | 87.81 | 88.25 | 9 | 0
2035 | TVA_2_NonRTO_Midwest | TVA | NonRTO_Midwest | Internal | Summer | B6 | 300 | 100 | 100 | 66.65 | 77.43 | 9 | 1.78
2035 | TVA_2_NonRTO_Midwest | TVA | NonRTO_Midwest | Internal | Summer | B7 | 400 | 100 | 0 | 54.63 | 62.67 | 9 | 0
2035 | TVA_2_NonRTO_Midwest | TVA | NonRTO_Midwest | Internal | Summer | B8 | 500 | 100 | 0 | 53.58 | 48.9 | 9 | 0
2035 | TVA_2_NonRTO_Midwest | TVA | NonRTO_Midwest | Internal | Summer | B9 | 800 | 100 | 0 | 53.15 | 45.46 | 9 | 0
2035 | TVA_2_NonRTO_Midwest | TVA | NonRTO_Midwest | Internal | Summer | B10 | 1262 | 100 | 0 | 48.21 | 40.2 | 9 | 0
2035 | TVA_2_NonRTO_Midwest | TVA | NonRTO_Midwest | Internal | Winter | B16 | 25 | 100 | 0 | 95.76 | 95.75 | 9 | 0
2035 | TVA_2_NonRTO_Midwest | TVA | NonRTO_Midwest | Internal | Winter | B17 | 100 | 100 | 100 | 60.74 | 74.65 | 9 | 4.91
2035 | TVA_2_NonRTO_Midwest | TVA | NonRTO_Midwest | Internal | Winter | B18 | 400 | 100 | 0 | 58.23 | 65.87 | 9 | 0
2035 | TVA_2_NonRTO_Midwest | TVA | NonRTO_Midwest | Internal | Winter | B19 | 700 | 100 | 0 | 58.23 | 54.28 | 9 | 0
2035 | TVA_2_NonRTO_Midwest | TVA | NonRTO_Midwest | Internal | Winter | B20 | 935 | 100 | 0 | 54.69 | 46.68 | 9 | 0
2035 | TVA_2_PJM_ROR | TVA | PJM_ROR | Internal | Shoulder | B11 | 25 | 500 | 0 | 84.35 | 80.35 | 9 | 0
2035 | TVA_2_PJM_ROR | TVA | PJM_ROR | Internal | Shoulder | B12 | 200 | 500 | 500 | 57.42 | 67.7 | 9 | 1.29
2035 | TVA_2_PJM_ROR | TVA | PJM_ROR | Internal | Shoulder | B13 | 600 | 500 | 0 | 57.42 | 58 | 9 | 0
2035 | TVA_2_PJM_ROR | TVA | PJM_ROR | Internal | Shoulder | B14 | 900 | 500 | 0 | 57.42 | 53.23 | 9 | 0
2035 | TVA_2_PJM_ROR | TVA | PJM_ROR | Internal | Shoulder | B15 | 1203 | 500 | 0 | 55.51 | 49.5 | 9 | 0
2035 | TVA_2_PJM_ROR | TVA | PJM_ROR | Internal | Summer | B1 | 10 | 500 | 0 | 426.25 | 429.24 | 9 | 0
2035 | TVA_2_PJM_ROR | TVA | PJM_ROR | Internal | Summer | B2 | 25 | 500 | 343.75 | 132.24 | 141.24 | 9 | 0
2035 | TVA_2_PJM_ROR | TVA | PJM_ROR | Internal | Summer | B3 | 75 | 500 | 0 | 92.53 | 86.52 | 9 | 0
2035 | TVA_2_PJM_ROR | TVA | PJM_ROR | Internal | Summer | B4 | 100 | 500 | 0 | 87.81 | 81.8 | 9 | 0
2035 | TVA_2_PJM_ROR | TVA | PJM_ROR | Internal | Summer | B5 | 200 | 500 | 0 | 87.81 | 81.8 | 9 | 0
2035 | TVA_2_PJM_ROR | TVA | PJM_ROR | Internal | Summer | B6 | 300 | 500 | 0 | 66.65 | 71.43 | 9 | 0
2035 | TVA_2_PJM_ROR | TVA | PJM_ROR | Internal | Summer | B7 | 400 | 500 | 0 | 54.63 | 56.68 | 9 | 0
2035 | TVA_2_PJM_ROR | TVA | PJM_ROR | Internal | Summer | B8 | 500 | 500 | 0 | 53.58 | 50.32 | 9 | 0
2035 | TVA_2_PJM_ROR | TVA | PJM_ROR | Internal | Summer | B9 | 800 | 500 | 0 | 53.15 | 47.14 | 9 | 0
2035 | TVA_2_PJM_ROR | TVA | PJM_ROR | Internal | Summer | B10 | 1262 | 500 | 0 | 48.21 | 44.9 | 9 | 0
2035 | TVA_2_PJM_ROR | TVA | PJM_ROR | Internal | Winter | B16 | 25 | 500 | 0 | 95.76 | 89.75 | 9 | 0
2035 | TVA_2_PJM_ROR | TVA | PJM_ROR | Internal | Winter | B17 | 100 | 500 | 0 | 60.74 | 69.33 | 9 | 0
2035 | TVA_2_PJM_ROR | TVA | PJM_ROR | Internal | Winter | B18 | 400 | 500 | 0 | 58.23 | 59.89 | 9 | 0
2035 | TVA_2_PJM_ROR | TVA | PJM_ROR | Internal | Winter | B19 | 700 | 500 | 0 | 58.23 | 56.27 | 9 | 0
2035 | TVA_2_PJM_ROR | TVA | PJM_ROR | Internal | Winter | B20 | 935 | 500 | 0 | 54.69 | 50.21 | 9 | 0
2035 | TVA_2_SOCO | TVA | SOCO | Internal | Shoulder | B11 | 25 | 500 | 354.58 | 84.35 | 93.35 | 9 | 0
2035 | TVA_2_SOCO | TVA | SOCO | Internal | Shoulder | B12 | 200 | 500 | 0 | 57.42 | 65.7 | 9 | 0
2035 | TVA_2_SOCO | TVA | SOCO | Internal | Shoulder | B13 | 600 | 500 | 0 | 57.42 | 55.72 | 9 | 0
2035 | TVA_2_SOCO | TVA | SOCO | Internal | Shoulder | B14 | 900 | 500 | 0 | 57.42 | 55.72 | 9 | 0
2035 | TVA_2_SOCO | TVA | SOCO | Internal | Shoulder | B15 | 1203 | 500 | 0 | 55.51 | 55.72 | 9 | 0
2035 | TVA_2_SOCO | TVA | SOCO | Internal | Summer | B1 | 10 | 500 | 2.42 | 426.25 | 435.24 | 9 | 0
2035 | TVA_2_SOCO | TVA | SOCO | Internal | Summer | B2 | 25 | 500 | 136.36 | 132.24 | 141.24 | 9 | 0
2035 | TVA_2_SOCO | TVA | SOCO | Internal | Summer | B3 | 75 | 500 | 0 | 92.53 | 98.28 | 9 | 0
2035 | TVA_2_SOCO | TVA | SOCO | Internal | Summer | B4 | 100 | 500 | 0 | 87.81 | 92.69 | 9 | 0
2035 | TVA_2_SOCO | TVA | SOCO | Internal | Summer | B5 | 200 | 500 | 0 | 87.81 | 92.69 | 9 | 0
2035 | TVA_2_SOCO | TVA | SOCO | Internal | Summer | B6 | 300 | 500 | 500 | 66.65 | 86.43 | 9 | 10.78
2035 | TVA_2_SOCO | TVA | SOCO | Internal | Summer | B7 | 400 | 500 | 500 | 54.63 | 71.68 | 9 | 8.05
2035 | TVA_2_SOCO | TVA | SOCO | Internal | Summer | B8 | 500 | 500 | 0 | 53.58 | 62.07 | 9 | 0
2035 | TVA_2_SOCO | TVA | SOCO | Internal | Summer | B9 | 800 | 500 | 0 | 53.15 | 54.18 | 9 | 0
2035 | TVA_2_SOCO | TVA | SOCO | Internal | Summer | B10 | 1262 | 500 | 0 | 48.21 | 54.18 | 9 | 0
2035 | TVA_2_SOCO | TVA | SOCO | Internal | Winter | B16 | 25 | 500 | 0 | 95.76 | 98.7 | 9 | 0
2035 | TVA_2_SOCO | TVA | SOCO | Internal | Winter | B17 | 100 | 500 | 0 | 60.74 | 68.27 | 9 | 0
2035 | TVA_2_SOCO | TVA | SOCO | Internal | Winter | B18 | 400 | 500 | 0 | 58.23 | 59.07 | 9 | 0
2035 | TVA_2_SOCO | TVA | SOCO | Internal | Winter | B19 | 700 | 500 | 0 | 58.23 | 59.07 | 9 | 0
2035 | TVA_2_SOCO | TVA | SOCO | Internal | Winter | B20 | 935 | 500 | 0 | 54.69 | 59.07 | 9 | 0
2035 | TVA_2_VACAR | TVA | VACAR | Internal | Shoulder | B11 | 25 | 150 | 0 | 84.35 | 86.35 | 9 | 0
2035 | TVA_2_VACAR | TVA | VACAR | Internal | Shoulder | B12 | 200 | 150 | 150 | 57.42 | 73.69 | 9 | 7.28
2035 | TVA_2_VACAR | TVA | VACAR | Internal | Shoulder | B13 | 600 | 150 | 0 | 57.42 | 61.77 | 9 | 0
2035 | TVA_2_VACAR | TVA | VACAR | Internal | Shoulder | B14 | 900 | 150 | 0 | 57.42 | 58.4 | 9 | 0
2035 | TVA_2_VACAR | TVA | VACAR | Internal | Shoulder | B15 | 1203 | 150 | 0 | 55.51 | 53.49 | 9 | 0
2035 | TVA_2_VACAR | TVA | VACAR | Internal | Summer | B1 | 10 | 150 | 2.09 | 426.25 | 435.24 | 9 | 0
2035 | TVA_2_VACAR | TVA | VACAR | Internal | Summer | B2 | 25 | 150 | 150 | 132.24 | 147.24 | 9 | 6
2035 | TVA_2_VACAR | TVA | VACAR | Internal | Summer | B3 | 75 | 150 | 0 | 92.53 | 92.52 | 9 | 0
2035 | TVA_2_VACAR | TVA | VACAR | Internal | Summer | B4 | 100 | 150 | 0 | 87.81 | 92.52 | 9 | 0
2035 | TVA_2_VACAR | TVA | VACAR | Internal | Summer | B5 | 200 | 150 | 0 | 87.81 | 92.52 | 9 | 0
2035 | TVA_2_VACAR | TVA | VACAR | Internal | Summer | B6 | 300 | 150 | 150 | 66.65 | 79.43 | 9 | 3.78
2035 | TVA_2_VACAR | TVA | VACAR | Internal | Summer | B7 | 400 | 150 | 150 | 54.63 | 64.68 | 9 | 1.05
2035 | TVA_2_VACAR | TVA | VACAR | Internal | Summer | B8 | 500 | 150 | 0 | 53.58 | 55.96 | 9 | 0
2035 | TVA_2_VACAR | TVA | VACAR | Internal | Summer | B9 | 800 | 150 | 0 | 53.15 | 51.32 | 9 | 0
2035 | TVA_2_VACAR | TVA | VACAR | Internal | Summer | B10 | 1262 | 150 | 0 | 48.21 | 51.32 | 9 | 0
2035 | TVA_2_VACAR | TVA | VACAR | Internal | Winter | B16 | 25 | 150 | 149.93 | 95.76 | 104.92 | 9 | 0.16
2035 | TVA_2_VACAR | TVA | VACAR | Internal | Winter | B17 | 100 | 150 | 150 | 60.74 | 78.27 | 9 | 8.53
2035 | TVA_2_VACAR | TVA | VACAR | Internal | Winter | B18 | 400 | 150 | 0 | 58.23 | 63.86 | 9 | 0
2035 | TVA_2_VACAR | TVA | VACAR | Internal | Winter | B19 | 700 | 150 | 0 | 58.23 | 58.37 | 9 | 0
2035 | TVA_2_VACAR | TVA | VACAR | Internal | Winter | B20 | 935 | 150 | 0 | 54.69 | 56.97 | 9 | 0
2035 | TVA_Transmission_2_ENT | TVA_Transmission | ENT | Internal | Shoulder | B11 | 25 | 3000 | 0 | 85.72 | 90.36 | 9 | 0
2035 | TVA_Transmission_2_ENT | TVA_Transmission | ENT | Internal | Shoulder | B12 | 200 | 3000 | 0 | 65.38 | 57.7 | 9 | 0
2035 | TVA_Transmission_2_ENT | TVA_Transmission | ENT | Internal | Shoulder | B13 | 600 | 3000 | 0 | 59.81 | 55.85 | 9 | 0
2035 | TVA_Transmission_2_ENT | TVA_Transmission | ENT | Internal | Shoulder | B14 | 900 | 3000 | 0 | 58.05 | 55.45 | 9 | 0
2035 | TVA_Transmission_2_ENT | TVA_Transmission | ENT | Internal | Shoulder | B15 | 1203 | 3000 | 0 | 55.5 | 53.61 | 9 | 0
2035 | TVA_Transmission_2_ENT | TVA_Transmission | ENT | Internal | Summer | B1 | 10 | 3000 | 0 | 426.24 | 418.24 | 9 | 0
2035 | TVA_Transmission_2_ENT | TVA_Transmission | ENT | Internal | Summer | B2 | 25 | 3000 | 0 | 132.24 | 124.24 | 9 | 0
2035 | TVA_Transmission_2_ENT | TVA_Transmission | ENT | Internal | Summer | B3 | 75 | 3000 | 0 | 92.52 | 90.28 | 9 | 0
2035 | TVA_Transmission_2_ENT | TVA_Transmission | ENT | Internal | Summer | B4 | 100 | 3000 | 0 | 87.8 | 89.32 | 9 | 0
2035 | TVA_Transmission_2_ENT | TVA_Transmission | ENT | Internal | Summer | B5 | 200 | 3000 | 0 | 87.8 | 88.01 | 9 | 0
2035 | TVA_Transmission_2_ENT | TVA_Transmission | ENT | Internal | Summer | B6 | 300 | 3000 | 0 | 77.43 | 77.45 | 9 | 0
2035 | TVA_Transmission_2_ENT | TVA_Transmission | ENT | Internal | Summer | B7 | 400 | 3000 | 0 | 62.68 | 62.68 | 9 | 0
2035 | TVA_Transmission_2_ENT | TVA_Transmission | ENT | Internal | Summer | B8 | 500 | 3000 | 0 | 54.72 | 54.07 | 9 | 0
2035 | TVA_Transmission_2_ENT | TVA_Transmission | ENT | Internal | Summer | B9 | 800 | 3000 | 0 | 53.14 | 53.25 | 9 | 0
2035 | TVA_Transmission_2_ENT | TVA_Transmission | ENT | Internal | Summer | B10 | 1262 | 3000 | 0 | 48.2 | 51.9 | 9 | 0
2035 | TVA_Transmission_2_ENT | TVA_Transmission | ENT | Internal | Winter | B16 | 25 | 3000 | 0 | 95.75 | 90.7 | 9 | 0
2035 | TVA_Transmission_2_ENT | TVA_Transmission | ENT | Internal | Winter | B17 | 100 | 3000 | 0 | 68.27 | 60.27 | 9 | 0
2035 | TVA_Transmission_2_ENT | TVA_Transmission | ENT | Internal | Winter | B18 | 400 | 3000 | 0 | 61.69 | 59.42 | 9 | 0
2035 | TVA_Transmission_2_ENT | TVA_Transmission | ENT | Internal | Winter | B19 | 700 | 3000 | 0 | 59.31 | 58.99 | 9 | 0
2035 | TVA_Transmission_2_ENT | TVA_Transmission | ENT | Internal | Winter | B20 | 935 | 3000 | 0 | 54.68 | 56.19 | 9 | 0
2035 | TVA_Transmission_2_MISO_MO-IL | TVA_Transmission | MISO_MO-IL | Internal | Shoulder | B11 | 25 | 4000 | 0 | 85.72 | 82.36 | 9 | 0
2035 | TVA_Transmission_2_MISO_MO-IL | TVA_Transmission | MISO_MO-IL | Internal | Shoulder | B12 | 200 | 4000 | 0 | 65.38 | 65.7 | 9 | 0
2035 | TVA_Transmission_2_MISO_MO-IL | TVA_Transmission | MISO_MO-IL | Internal | Shoulder | B13 | 600 | 4000 | 0 | 59.81 | 56.01 | 9 | 0
2035 | TVA_Transmission_2_MISO_MO-IL | TVA_Transmission | MISO_MO-IL | Internal | Shoulder | B14 | 900 | 4000 | 0 | 58.05 | 53.72 | 9 | 0
2035 | TVA_Transmission_2_MISO_MO-IL | TVA_Transmission | MISO_MO-IL | Internal | Shoulder | B15 | 1203 | 4000 | 0 | 55.5 | 47.5 | 9 | 0
2035 | TVA_Transmission_2_MISO_MO-IL | TVA_Transmission | MISO_MO-IL | Internal | Summer | B1 | 10 | 4000 | 0 | 426.24 | 418.24 | 9 | 0
2035 | TVA_Transmission_2_MISO_MO-IL | TVA_Transmission | MISO_MO-IL | Internal | Summer | B2 | 25 | 4000 | 0 | 132.24 | 124.24 | 9 | 0
2035 | TVA_Transmission_2_MISO_MO-IL | TVA_Transmission | MISO_MO-IL | Internal | Summer | B3 | 75 | 4000 | 0 | 92.52 | 84.52 | 9 | 0
2035 | TVA_Transmission_2_MISO_MO-IL | TVA_Transmission | MISO_MO-IL | Internal | Summer | B4 | 100 | 4000 | 0 | 87.8 | 81.32 | 9 | 0
2035 | TVA_Transmission_2_MISO_MO-IL | TVA_Transmission | MISO_MO-IL | Internal | Summer | B5 | 200 | 4000 | 0 | 87.8 | 80.26 | 9 | 0
2035 | TVA_Transmission_2_MISO_MO-IL | TVA_Transmission | MISO_MO-IL | Internal | Summer | B6 | 300 | 4000 | 0 | 77.43 | 69.45 | 9 | 0
2035 | TVA_Transmission_2_MISO_MO-IL | TVA_Transmission | MISO_MO-IL | Internal | Summer | B7 | 400 | 4000 | 0 | 62.68 | 54.68 | 9 | 0
2035 | TVA_Transmission_2_MISO_MO-IL | TVA_Transmission | MISO_MO-IL | Internal | Summer | B8 | 500 | 4000 | 0 | 54.72 | 48.82 | 9 | 0
2035 | TVA_Transmission_2_MISO_MO-IL | TVA_Transmission | MISO_MO-IL | Internal | Summer | B9 | 800 | 4000 | 0 | 53.14 | 45.25 | 9 | 0
2035 | TVA_Transmission_2_MISO_MO-IL | TVA_Transmission | MISO_MO-IL | Internal | Summer | B10 | 1262 | 4000 | 0 | 48.2 | 43.06 | 9 | 0
2035 | TVA_Transmission_2_MISO_MO-IL | TVA_Transmission | MISO_MO-IL | Internal | Winter | B16 | 25 | 4000 | 0 | 95.75 | 87.75 | 9 | 0
2035 | TVA_Transmission_2_MISO_MO-IL | TVA_Transmission | MISO_MO-IL | Internal | Winter | B17 | 100 | 4000 | 0 | 68.27 | 64.88 | 9 | 0
2035 | TVA_Transmission_2_MISO_MO-IL | TVA_Transmission | MISO_MO-IL | Internal | Winter | B18 | 400 | 4000 | 0 | 61.69 | 57.87 | 9 | 0
2035 | TVA_Transmission_2_MISO_MO-IL | TVA_Transmission | MISO_MO-IL | Internal | Winter | B19 | 700 | 4000 | 0 | 59.31 | 54.27 | 9 | 0
2035 | TVA_Transmission_2_MISO_MO-IL | TVA_Transmission | MISO_MO-IL | Internal | Winter | B20 | 935 | 4000 | 0 | 54.68 | 48.19 | 9 | 0
2035 | TVA_Transmission_2_NonRTO_Midwest | TVA_Transmission | NonRTO_Midwest | Internal | Shoulder | B11 | 25 | 700 | 0 | 85.72 | 90.35 | 9 | 0
2035 | TVA_Transmission_2_NonRTO_Midwest | TVA_Transmission | NonRTO_Midwest | Internal | Shoulder | B12 | 200 | 700 | 0 | 65.38 | 73.72 | 9 | 0
2035 | TVA_Transmission_2_NonRTO_Midwest | TVA_Transmission | NonRTO_Midwest | Internal | Shoulder | B13 | 600 | 700 | 0 | 59.81 | 64.02 | 9 | 0
2035 | TVA_Transmission_2_NonRTO_Midwest | TVA_Transmission | NonRTO_Midwest | Internal | Shoulder | B14 | 900 | 700 | 0 | 58.05 | 52.44 | 9 | 0
2035 | TVA_Transmission_2_NonRTO_Midwest | TVA_Transmission | NonRTO_Midwest | Internal | Shoulder | B15 | 1203 | 700 | 0 | 55.5 | 47.5 | 9 | 0
2035 | TVA_Transmission_2_NonRTO_Midwest | TVA_Transmission | NonRTO_Midwest | Internal | Summer | B1 | 10 | 700 | 0 | 426.24 | 418.24 | 9 | 0
2035 | TVA_Transmission_2_NonRTO_Midwest | TVA_Transmission | NonRTO_Midwest | Internal | Summer | B2 | 25 | 700 | 0 | 132.24 | 124.24 | 9 | 0
2035 | TVA_Transmission_2_NonRTO_Midwest | TVA_Transmission | NonRTO_Midwest | Internal | Summer | B3 | 75 | 700 | 0 | 92.52 | 88.93 | 9 | 0
2035 | TVA_Transmission_2_NonRTO_Midwest | TVA_Transmission | NonRTO_Midwest | Internal | Summer | B4 | 100 | 700 | 0 | 87.8 | 88.93 | 9 | 0
2035 | TVA_Transmission_2_NonRTO_Midwest | TVA_Transmission | NonRTO_Midwest | Internal | Summer | B5 | 200 | 700 | 0 | 87.8 | 88.25 | 9 | 0
2035 | TVA_Transmission_2_NonRTO_Midwest | TVA_Transmission | NonRTO_Midwest | Internal | Summer | B6 | 300 | 700 | 0 | 77.43 | 77.43 | 9 | 0
2035 | TVA_Transmission_2_NonRTO_Midwest | TVA_Transmission | NonRTO_Midwest | Internal | Summer | B7 | 400 | 700 | 0 | 62.68 | 62.67 | 9 | 0
2035 | TVA_Transmission_2_NonRTO_Midwest | TVA_Transmission | NonRTO_Midwest | Internal | Summer | B8 | 500 | 700 | 0 | 54.72 | 48.9 | 9 | 0
2035 | TVA_Transmission_2_NonRTO_Midwest | TVA_Transmission | NonRTO_Midwest | Internal | Summer | B9 | 800 | 700 | 0 | 53.14 | 45.46 | 9 | 0
2035 | TVA_Transmission_2_NonRTO_Midwest | TVA_Transmission | NonRTO_Midwest | Internal | Summer | B10 | 1262 | 700 | 0 | 48.2 | 40.2 | 9 | 0
2035 | TVA_Transmission_2_NonRTO_Midwest | TVA_Transmission | NonRTO_Midwest | Internal | Winter | B16 | 25 | 700 | 0 | 95.75 | 95.75 | 9 | 0
2035 | TVA_Transmission_2_NonRTO_Midwest | TVA_Transmission | NonRTO_Midwest | Internal | Winter | B17 | 100 | 700 | 0 | 68.27 | 74.65 | 9 | 0
2035 | TVA_Transmission_2_NonRTO_Midwest | TVA_Transmission | NonRTO_Midwest | Internal | Winter | B18 | 400 | 700 | 0 | 61.69 | 65.87 | 9 | 0
2035 | TVA_Transmission_2_NonRTO_Midwest | TVA_Transmission | NonRTO_Midwest | Internal | Winter | B19 | 700 | 700 | 0 | 59.31 | 54.28 | 9 | 0
2035 | TVA_Transmission_2_NonRTO_Midwest | TVA_Transmission | NonRTO_Midwest | Internal | Winter | B20 | 935 | 700 | 0 | 54.68 | 46.68 | 9 | 0
2035 | TVA_Transmission_2_PJM_ROR | TVA_Transmission | PJM_ROR | Internal | Shoulder | B11 | 25 | 2000 | 0 | 85.72 | 80.35 | 9 | 0
2035 | TVA_Transmission_2_PJM_ROR | TVA_Transmission | PJM_ROR | Internal | Shoulder | B12 | 200 | 2000 | 0 | 65.38 | 67.7 | 9 | 0
2035 | TVA_Transmission_2_PJM_ROR | TVA_Transmission | PJM_ROR | Internal | Shoulder | B13 | 600 | 2000 | 0 | 59.81 | 58 | 9 | 0
2035 | TVA_Transmission_2_PJM_ROR | TVA_Transmission | PJM_ROR | Internal | Shoulder | B14 | 900 | 2000 | 0 | 58.05 | 53.23 | 9 | 0
2035 | TVA_Transmission_2_PJM_ROR | TVA_Transmission | PJM_ROR | Internal | Shoulder | B15 | 1203 | 2000 | 0 | 55.5 | 49.5 | 9 | 0
2035 | TVA_Transmission_2_PJM_ROR | TVA_Transmission | PJM_ROR | Internal | Summer | B1 | 10 | 2000 | 0 | 426.24 | 429.24 | 9 | 0
2035 | TVA_Transmission_2_PJM_ROR | TVA_Transmission | PJM_ROR | Internal | Summer | B2 | 25 | 2000 | 607.03 | 132.24 | 141.24 | 9 | 0
2035 | TVA_Transmission_2_PJM_ROR | TVA_Transmission | PJM_ROR | Internal | Summer | B3 | 75 | 2000 | 0 | 92.52 | 86.52 | 9 | 0
2035 | TVA_Transmission_2_PJM_ROR | TVA_Transmission | PJM_ROR | Internal | Summer | B4 | 100 | 2000 | 0 | 87.8 | 81.8 | 9 | 0
2035 | TVA_Transmission_2_PJM_ROR | TVA_Transmission | PJM_ROR | Internal | Summer | B5 | 200 | 2000 | 0 | 87.8 | 81.8 | 9 | 0
2035 | TVA_Transmission_2_PJM_ROR | TVA_Transmission | PJM_ROR | Internal | Summer | B6 | 300 | 2000 | 0 | 77.43 | 71.43 | 9 | 0
2035 | TVA_Transmission_2_PJM_ROR | TVA_Transmission | PJM_ROR | Internal | Summer | B7 | 400 | 2000 | 0 | 62.68 | 56.68 | 9 | 0
2035 | TVA_Transmission_2_PJM_ROR | TVA_Transmission | PJM_ROR | Internal | Summer | B8 | 500 | 2000 | 0 | 54.72 | 50.32 | 9 | 0
2035 | TVA_Transmission_2_PJM_ROR | TVA_Transmission | PJM_ROR | Internal | Summer | B9 | 800 | 2000 | 0 | 53.14 | 47.14 | 9 | 0
2035 | TVA_Transmission_2_PJM_ROR | TVA_Transmission | PJM_ROR | Internal | Summer | B10 | 1262 | 2000 | 0 | 48.2 | 44.9 | 9 | 0
2035 | TVA_Transmission_2_PJM_ROR | TVA_Transmission | PJM_ROR | Internal | Winter | B16 | 25 | 2000 | 0 | 95.75 | 89.75 | 9 | 0
2035 | TVA_Transmission_2_PJM_ROR | TVA_Transmission | PJM_ROR | Internal | Winter | B17 | 100 | 2000 | 0 | 68.27 | 69.33 | 9 | 0
2035 | TVA_Transmission_2_PJM_ROR | TVA_Transmission | PJM_ROR | Internal | Winter | B18 | 400 | 2000 | 0 | 61.69 | 59.89 | 9 | 0
2035 | TVA_Transmission_2_PJM_ROR | TVA_Transmission | PJM_ROR | Internal | Winter | B19 | 700 | 2000 | 0 | 59.31 | 56.27 | 9 | 0
2035 | TVA_Transmission_2_PJM_ROR | TVA_Transmission | PJM_ROR | Internal | Winter | B20 | 935 | 2000 | 0 | 54.68 | 50.21 | 9 | 0
2035 | TVA_Transmission_2_SOCO | TVA_Transmission | SOCO | Internal | Shoulder | B11 | 25 | 3200 | 0 | 85.72 | 93.35 | 9 | 0
2035 | TVA_Transmission_2_SOCO | TVA_Transmission | SOCO | Internal | Shoulder | B12 | 200 | 3200 | 0 | 65.38 | 65.7 | 9 | 0
2035 | TVA_Transmission_2_SOCO | TVA_Transmission | SOCO | Internal | Shoulder | B13 | 600 | 3200 | 0 | 59.81 | 55.72 | 9 | 0
2035 | TVA_Transmission_2_SOCO | TVA_Transmission | SOCO | Internal | Shoulder | B14 | 900 | 3200 | 0 | 58.05 | 55.72 | 9 | 0
2035 | TVA_Transmission_2_SOCO | TVA_Transmission | SOCO | Internal | Shoulder | B15 | 1203 | 3200 | 0 | 55.5 | 55.72 | 9 | 0
2035 | TVA_Transmission_2_SOCO | TVA_Transmission | SOCO | Internal | Summer | B1 | 10 | 3200 | 2785.87 | 426.24 | 435.24 | 9 | 0
2035 | TVA_Transmission_2_SOCO | TVA_Transmission | SOCO | Internal | Summer | B2 | 25 | 3200 | 116.68 | 132.24 | 141.24 | 9 | 0
2035 | TVA_Transmission_2_SOCO | TVA_Transmission | SOCO | Internal | Summer | B3 | 75 | 3200 | 0 | 92.52 | 98.28 | 9 | 0
2035 | TVA_Transmission_2_SOCO | TVA_Transmission | SOCO | Internal | Summer | B4 | 100 | 3200 | 0 | 87.8 | 92.69 | 9 | 0
2035 | TVA_Transmission_2_SOCO | TVA_Transmission | SOCO | Internal | Summer | B5 | 200 | 3200 | 0 | 87.8 | 92.69 | 9 | 0
2035 | TVA_Transmission_2_SOCO | TVA_Transmission | SOCO | Internal | Summer | B6 | 300 | 3200 | 2072.76 | 77.43 | 86.43 | 9 | 0
2035 | TVA_Transmission_2_SOCO | TVA_Transmission | SOCO | Internal | Summer | B7 | 400 | 3200 | 1248.87 | 62.68 | 71.68 | 9 | 0
2035 | TVA_Transmission_2_SOCO | TVA_Transmission | SOCO | Internal | Summer | B8 | 500 | 3200 | 0 | 54.72 | 62.07 | 9 | 0
2035 | TVA_Transmission_2_SOCO | TVA_Transmission | SOCO | Internal | Summer | B9 | 800 | 3200 | 0 | 53.14 | 54.18 | 9 | 0
2035 | TVA_Transmission_2_SOCO | TVA_Transmission | SOCO | Internal | Summer | B10 | 1262 | 3200 | 0 | 48.2 | 54.18 | 9 | 0
2035 | TVA_Transmission_2_SOCO | TVA_Transmission | SOCO | Internal | Winter | B16 | 25 | 3200 | 0 | 95.75 | 98.7 | 9 | 0
2035 | TVA_Transmission_2_SOCO | TVA_Transmission | SOCO | Internal | Winter | B17 | 100 | 3200 | 0 | 68.27 | 68.27 | 9 | 0
2035 | TVA_Transmission_2_SOCO | TVA_Transmission | SOCO | Internal | Winter | B18 | 400 | 3200 | 0 | 61.69 | 59.07 | 9 | 0
2035 | TVA_Transmission_2_SOCO | TVA_Transmission | SOCO | Internal | Winter | B19 | 700 | 3200 | 0 | 59.31 | 59.07 | 9 | 0
2035 | TVA_Transmission_2_SOCO | TVA_Transmission | SOCO | Internal | Winter | B20 | 935 | 3200 | 0 | 54.68 | 59.07 | 9 | 0
2035 | TVA_Transmission_2_TVA | TVA_Transmission | TVA | Internal | Shoulder | B11 | 25 | 99999 | 0 | 85.72 | 84.35 | 0.01 | 0
2035 | TVA_Transmission_2_TVA | TVA_Transmission | TVA | Internal | Shoulder | B12 | 200 | 99999 | 0 | 65.38 | 57.42 | 0.01 | 0
2035 | TVA_Transmission_2_TVA | TVA_Transmission | TVA | Internal | Shoulder | B13 | 600 | 99999 | 0 | 59.81 | 57.42 | 0.01 | 0
2035 | TVA_Transmission_2_TVA | TVA_Transmission | TVA | Internal | Shoulder | B14 | 900 | 99999 | 0 | 58.05 | 57.42 | 0.01 | 0
2035 | TVA_Transmission_2_TVA | TVA_Transmission | TVA | Internal | Shoulder | B15 | 1203 | 99999 | 443.97 | 55.5 | 55.51 | 0.01 | 0
2035 | TVA_Transmission_2_TVA | TVA_Transmission | TVA | Internal | Summer | B1 | 10 | 99999 | 238.82 | 426.24 | 426.25 | 0.01 | 0
2035 | TVA_Transmission_2_TVA | TVA_Transmission | TVA | Internal | Summer | B2 | 25 | 99999 | 0.88 | 132.24 | 132.24 | 0.01 | 0
2035 | TVA_Transmission_2_TVA | TVA_Transmission | TVA | Internal | Summer | B3 | 75 | 99999 | 3051.9 | 92.52 | 92.53 | 0.01 | 0
2035 | TVA_Transmission_2_TVA | TVA_Transmission | TVA | Internal | Summer | B4 | 100 | 99999 | 2267.73 | 87.8 | 87.81 | 0.01 | 0
2035 | TVA_Transmission_2_TVA | TVA_Transmission | TVA | Internal | Summer | B5 | 200 | 99999 | 469.42 | 87.8 | 87.81 | 0.01 | 0
2035 | TVA_Transmission_2_TVA | TVA_Transmission | TVA | Internal | Summer | B6 | 300 | 99999 | 0 | 77.43 | 66.65 | 0.01 | 0
2035 | TVA_Transmission_2_TVA | TVA_Transmission | TVA | Internal | Summer | B7 | 400 | 99999 | 0 | 62.68 | 54.63 | 0.01 | 0
2035 | TVA_Transmission_2_TVA | TVA_Transmission | TVA | Internal | Summer | B8 | 500 | 99999 | 0 | 54.72 | 53.58 | 0.01 | 0
2035 | TVA_Transmission_2_TVA | TVA_Transmission | TVA | Internal | Summer | B9 | 800 | 99999 | 843.75 | 53.14 | 53.15 | 0.01 | 0
2035 | TVA_Transmission_2_TVA | TVA_Transmission | TVA | Internal | Summer | B10 | 1262 | 99999 | 960.69 | 48.2 | 48.21 | 0.01 | 0
2035 | TVA_Transmission_2_TVA | TVA_Transmission | TVA | Internal | Winter | B16 | 25 | 99999 | 242.63 | 95.75 | 95.76 | 0.01 | 0
2035 | TVA_Transmission_2_TVA | TVA_Transmission | TVA | Internal | Winter | B17 | 100 | 99999 | 0 | 68.27 | 60.74 | 0.01 | 0
2035 | TVA_Transmission_2_TVA | TVA_Transmission | TVA | Internal | Winter | B18 | 400 | 99999 | 0 | 61.69 | 58.23 | 0.01 | 0
2035 | TVA_Transmission_2_TVA | TVA_Transmission | TVA | Internal | Winter | B19 | 700 | 99999 | 0 | 59.31 | 58.23 | 0.01 | 0
2035 | TVA_Transmission_2_TVA | TVA_Transmission | TVA | Internal | Winter | B20 | 935 | 99999 | 370.76 | 54.68 | 54.69 | 0.01 | 0
2035 | TVA_Transmission_2_VACAR | TVA_Transmission | VACAR | Internal | Shoulder | B11 | 25 | 900 | 0 | 85.72 | 86.35 | 9 | 0
2035 | TVA_Transmission_2_VACAR | TVA_Transmission | VACAR | Internal | Shoulder | B12 | 200 | 900 | 0 | 65.38 | 73.69 | 9 | 0
2035 | TVA_Transmission_2_VACAR | TVA_Transmission | VACAR | Internal | Shoulder | B13 | 600 | 900 | 0 | 59.81 | 61.77 | 9 | 0
2035 | TVA_Transmission_2_VACAR | TVA_Transmission | VACAR | Internal | Shoulder | B14 | 900 | 900 | 0 | 58.05 | 58.4 | 9 | 0
2035 | TVA_Transmission_2_VACAR | TVA_Transmission | VACAR | Internal | Shoulder | B15 | 1203 | 900 | 0 | 55.5 | 53.49 | 9 | 0
2035 | TVA_Transmission_2_VACAR | TVA_Transmission | VACAR | Internal | Summer | B1 | 10 | 900 | 462.64 | 426.24 | 435.24 | 9 | 0
2035 | TVA_Transmission_2_VACAR | TVA_Transmission | VACAR | Internal | Summer | B2 | 25 | 900 | 900 | 132.24 | 147.24 | 9 | 6
2035 | TVA_Transmission_2_VACAR | TVA_Transmission | VACAR | Internal | Summer | B3 | 75 | 900 | 0 | 92.52 | 92.52 | 9 | 0
2035 | TVA_Transmission_2_VACAR | TVA_Transmission | VACAR | Internal | Summer | B4 | 100 | 900 | 0 | 87.8 | 92.52 | 9 | 0
2035 | TVA_Transmission_2_VACAR | TVA_Transmission | VACAR | Internal | Summer | B5 | 200 | 900 | 0 | 87.8 | 92.52 | 9 | 0
2035 | TVA_Transmission_2_VACAR | TVA_Transmission | VACAR | Internal | Summer | B6 | 300 | 900 | 0 | 77.43 | 79.43 | 9 | 0
2035 | TVA_Transmission_2_VACAR | TVA_Transmission | VACAR | Internal | Summer | B7 | 400 | 900 | 0 | 62.68 | 64.68 | 9 | 0
2035 | TVA_Transmission_2_VACAR | TVA_Transmission | VACAR | Internal | Summer | B8 | 500 | 900 | 0 | 54.72 | 55.96 | 9 | 0
2035 | TVA_Transmission_2_VACAR | TVA_Transmission | VACAR | Internal | Summer | B9 | 800 | 900 | 0 | 53.14 | 51.32 | 9 | 0
2035 | TVA_Transmission_2_VACAR | TVA_Transmission | VACAR | Internal | Summer | B10 | 1262 | 900 | 0 | 48.2 | 51.32 | 9 | 0
2035 | TVA_Transmission_2_VACAR | TVA_Transmission | VACAR | Internal | Winter | B16 | 25 | 900 | 899.93 | 95.75 | 104.92 | 9 | 0.17
2035 | TVA_Transmission_2_VACAR | TVA_Transmission | VACAR | Internal | Winter | B17 | 100 | 900 | 900 | 68.27 | 78.27 | 9 | 1
2035 | TVA_Transmission_2_VACAR | TVA_Transmission | VACAR | Internal | Winter | B18 | 400 | 900 | 0 | 61.69 | 63.86 | 9 | 0
2035 | TVA_Transmission_2_VACAR | TVA_Transmission | VACAR | Internal | Winter | B19 | 700 | 900 | 0 | 59.31 | 58.37 | 9 | 0
2035 | TVA_Transmission_2_VACAR | TVA_Transmission | VACAR | Internal | Winter | B20 | 935 | 900 | 0 | 54.68 | 56.97 | 9 | 0
2035 | VACAR_2_PJM_ROR | VACAR | PJM_ROR | Internal | Shoulder | B11 | 25 | 2000 | 0 | 86.35 | 80.35 | 7 | 0
2035 | VACAR_2_PJM_ROR | VACAR | PJM_ROR | Internal | Shoulder | B12 | 200 | 2000 | 0 | 73.69 | 67.7 | 7 | 0
2035 | VACAR_2_PJM_ROR | VACAR | PJM_ROR | Internal | Shoulder | B13 | 600 | 2000 | 0 | 61.77 | 58 | 7 | 0
2035 | VACAR_2_PJM_ROR | VACAR | PJM_ROR | Internal | Shoulder | B14 | 900 | 2000 | 0 | 58.4 | 53.23 | 7 | 0
2035 | VACAR_2_PJM_ROR | VACAR | PJM_ROR | Internal | Shoulder | B15 | 1203 | 2000 | 0 | 53.49 | 49.5 | 7 | 0
2035 | VACAR_2_PJM_ROR | VACAR | PJM_ROR | Internal | Summer | B1 | 10 | 2000 | 0 | 435.24 | 429.24 | 7 | 0
2035 | VACAR_2_PJM_ROR | VACAR | PJM_ROR | Internal | Summer | B2 | 25 | 2000 | 0 | 147.24 | 141.24 | 7 | 0
2035 | VACAR_2_PJM_ROR | VACAR | PJM_ROR | Internal | Summer | B3 | 75 | 2000 | 0 | 92.52 | 86.52 | 7 | 0
2035 | VACAR_2_PJM_ROR | VACAR | PJM_ROR | Internal | Summer | B4 | 100 | 2000 | 0 | 92.52 | 81.8 | 7 | 0
2035 | VACAR_2_PJM_ROR | VACAR | PJM_ROR | Internal | Summer | B5 | 200 | 2000 | 0 | 92.52 | 81.8 | 7 | 0
2035 | VACAR_2_PJM_ROR | VACAR | PJM_ROR | Internal | Summer | B6 | 300 | 2000 | 0 | 79.43 | 71.43 | 7 | 0
2035 | VACAR_2_PJM_ROR | VACAR | PJM_ROR | Internal | Summer | B7 | 400 | 2000 | 0 | 64.68 | 56.68 | 7 | 0
2035 | VACAR_2_PJM_ROR | VACAR | PJM_ROR | Internal | Summer | B8 | 500 | 2000 | 0 | 55.96 | 50.32 | 7 | 0
2035 | VACAR_2_PJM_ROR | VACAR | PJM_ROR | Internal | Summer | B9 | 800 | 2000 | 0 | 51.32 | 47.14 | 7 | 0
2035 | VACAR_2_PJM_ROR | VACAR | PJM_ROR | Internal | Summer | B10 | 1262 | 2000 | 0 | 51.32 | 44.9 | 7 | 0
2035 | VACAR_2_PJM_ROR | VACAR | PJM_ROR | Internal | Winter | B16 | 25 | 2000 | 0 | 104.92 | 89.75 | 7 | 0
2035 | VACAR_2_PJM_ROR | VACAR | PJM_ROR | Internal | Winter | B17 | 100 | 2000 | 0 | 78.27 | 69.33 | 7 | 0
2035 | VACAR_2_PJM_ROR | VACAR | PJM_ROR | Internal | Winter | B18 | 400 | 2000 | 0 | 63.86 | 59.89 | 7 | 0
2035 | VACAR_2_PJM_ROR | VACAR | PJM_ROR | Internal | Winter | B19 | 700 | 2000 | 0 | 58.37 | 56.27 | 7 | 0
2035 | VACAR_2_PJM_ROR | VACAR | PJM_ROR | Internal | Winter | B20 | 935 | 2000 | 0 | 56.97 | 50.21 | 7 | 0
2035 | VACAR_2_SOCO | VACAR | SOCO | Internal | Shoulder | B11 | 25 | 3000 | 59.2 | 86.35 | 93.35 | 7 | 0
2035 | VACAR_2_SOCO | VACAR | SOCO | Internal | Shoulder | B12 | 200 | 3000 | 0 | 73.69 | 65.7 | 7 | 0
2035 | VACAR_2_SOCO | VACAR | SOCO | Internal | Shoulder | B13 | 600 | 3000 | 0 | 61.77 | 55.72 | 7 | 0
2035 | VACAR_2_SOCO | VACAR | SOCO | Internal | Shoulder | B14 | 900 | 3000 | 0 | 58.4 | 55.72 | 7 | 0
2035 | VACAR_2_SOCO | VACAR | SOCO | Internal | Shoulder | B15 | 1203 | 3000 | 0 | 53.49 | 55.72 | 7 | 0
2035 | VACAR_2_SOCO | VACAR | SOCO | Internal | Summer | B1 | 10 | 3000 | 0 | 435.24 | 435.24 | 7 | 0
2035 | VACAR_2_SOCO | VACAR | SOCO | Internal | Summer | B2 | 25 | 3000 | 0 | 147.24 | 141.24 | 7 | 0
2035 | VACAR_2_SOCO | VACAR | SOCO | Internal | Summer | B3 | 75 | 3000 | 0 | 92.52 | 98.28 | 7 | 0
2035 | VACAR_2_SOCO | VACAR | SOCO | Internal | Summer | B4 | 100 | 3000 | 0 | 92.52 | 92.69 | 7 | 0
2035 | VACAR_2_SOCO | VACAR | SOCO | Internal | Summer | B5 | 200 | 3000 | 0 | 92.52 | 92.69 | 7 | 0
2035 | VACAR_2_SOCO | VACAR | SOCO | Internal | Summer | B6 | 300 | 3000 | 1202.93 | 79.43 | 86.43 | 7 | 0
2035 | VACAR_2_SOCO | VACAR | SOCO | Internal | Summer | B7 | 400 | 3000 | 987.87 | 64.68 | 71.68 | 7 | 0
2035 | VACAR_2_SOCO | VACAR | SOCO | Internal | Summer | B8 | 500 | 3000 | 0 | 55.96 | 62.07 | 7 | 0
2035 | VACAR_2_SOCO | VACAR | SOCO | Internal | Summer | B9 | 800 | 3000 | 0 | 51.32 | 54.18 | 7 | 0
2035 | VACAR_2_SOCO | VACAR | SOCO | Internal | Summer | B10 | 1262 | 3000 | 0 | 51.32 | 54.18 | 7 | 0
2035 | VACAR_2_SOCO | VACAR | SOCO | Internal | Winter | B16 | 25 | 3000 | 0 | 104.92 | 98.7 | 7 | 0
2035 | VACAR_2_SOCO | VACAR | SOCO | Internal | Winter | B17 | 100 | 3000 | 0 | 78.27 | 68.27 | 7 | 0
2035 | VACAR_2_SOCO | VACAR | SOCO | Internal | Winter | B18 | 400 | 3000 | 0 | 63.86 | 59.07 | 7 | 0
2035 | VACAR_2_SOCO | VACAR | SOCO | Internal | Winter | B19 | 700 | 3000 | 0 | 58.37 | 59.07 | 7 | 0
2035 | VACAR_2_SOCO | VACAR | SOCO | Internal | Winter | B20 | 935 | 3000 | 0 | 56.97 | 59.07 | 7 | 0
2035 | VACAR_2_TVA_Transmission | VACAR | TVA_Transmission | Internal | Shoulder | B11 | 25 | 900 | 0 | 86.35 | 85.72 | 7 | 0
2035 | VACAR_2_TVA_Transmission | VACAR | TVA_Transmission | Internal | Shoulder | B12 | 200 | 900 | 0 | 73.69 | 65.38 | 7 | 0
2035 | VACAR_2_TVA_Transmission | VACAR | TVA_Transmission | Internal | Shoulder | B13 | 600 | 900 | 0 | 61.77 | 59.81 | 7 | 0
2035 | VACAR_2_TVA_Transmission | VACAR | TVA_Transmission | Internal | Shoulder | B14 | 900 | 900 | 0 | 58.4 | 58.05 | 7 | 0
2035 | VACAR_2_TVA_Transmission | VACAR | TVA_Transmission | Internal | Shoulder | B15 | 1203 | 900 | 0 | 53.49 | 55.5 | 7 | 0
2035 | VACAR_2_TVA_Transmission | VACAR | TVA_Transmission | Internal | Summer | B1 | 10 | 900 | 0 | 435.24 | 426.24 | 7 | 0
2035 | VACAR_2_TVA_Transmission | VACAR | TVA_Transmission | Internal | Summer | B2 | 25 | 900 | 0 | 147.24 | 132.24 | 7 | 0
2035 | VACAR_2_TVA_Transmission | VACAR | TVA_Transmission | Internal | Summer | B3 | 75 | 900 | 0 | 92.52 | 92.52 | 7 | 0
2035 | VACAR_2_TVA_Transmission | VACAR | TVA_Transmission | Internal | Summer | B4 | 100 | 900 | 0 | 92.52 | 87.8 | 7 | 0
2035 | VACAR_2_TVA_Transmission | VACAR | TVA_Transmission | Internal | Summer | B5 | 200 | 900 | 0 | 92.52 | 87.8 | 7 | 0
2035 | VACAR_2_TVA_Transmission | VACAR | TVA_Transmission | Internal | Summer | B6 | 300 | 900 | 0 | 79.43 | 77.43 | 7 | 0
2035 | VACAR_2_TVA_Transmission | VACAR | TVA_Transmission | Internal | Summer | B7 | 400 | 900 | 0 | 64.68 | 62.68 | 7 | 0
2035 | VACAR_2_TVA_Transmission | VACAR | TVA_Transmission | Internal | Summer | B8 | 500 | 900 | 0 | 55.96 | 54.72 | 7 | 0
2035 | VACAR_2_TVA_Transmission | VACAR | TVA_Transmission | Internal | Summer | B9 | 800 | 900 | 0 | 51.32 | 53.14 | 7 | 0
2035 | VACAR_2_TVA_Transmission | VACAR | TVA_Transmission | Internal | Summer | B10 | 1262 | 900 | 0 | 51.32 | 48.2 | 7 | 0
2035 | VACAR_2_TVA_Transmission | VACAR | TVA_Transmission | Internal | Winter | B16 | 25 | 900 | 0 | 104.92 | 95.75 | 7 | 0
2035 | VACAR_2_TVA_Transmission | VACAR | TVA_Transmission | Internal | Winter | B17 | 100 | 900 | 0 | 78.27 | 68.27 | 7 | 0
2035 | VACAR_2_TVA_Transmission | VACAR | TVA_Transmission | Internal | Winter | B18 | 400 | 900 | 0 | 63.86 | 61.69 | 7 | 0
2035 | VACAR_2_TVA_Transmission | VACAR | TVA_Transmission | Internal | Winter | B19 | 700 | 900 | 0 | 58.37 | 59.31 | 7 | 0
2035 | VACAR_2_TVA_Transmission | VACAR | TVA_Transmission | Internal | Winter | B20 | 935 | 900 | 0 | 56.97 | 54.68 | 7 | 0
2040 | ENT_2_MISO_MO-IL | ENT | MISO_MO-IL | Internal | Shoulder | B11 | 25 | 2260 | 0 | 99.6 | 91.79 | 8 | 0
2040 | ENT_2_MISO_MO-IL | ENT | MISO_MO-IL | Internal | Shoulder | B12 | 200 | 2260 | 0 | 61.96 | 68.36 | 8 | 0
2040 | ENT_2_MISO_MO-IL | ENT | MISO_MO-IL | Internal | Shoulder | B13 | 600 | 2260 | 0 | 61.96 | 59.86 | 8 | 0
2040 | ENT_2_MISO_MO-IL | ENT | MISO_MO-IL | Internal | Shoulder | B14 | 900 | 2260 | 0 | 61.51 | 58.26 | 8 | 0
2040 | ENT_2_MISO_MO-IL | ENT | MISO_MO-IL | Internal | Shoulder | B15 | 1203 | 2260 | 0 | 59.46 | 51.46 | 8 | 0
2040 | ENT_2_MISO_MO-IL | ENT | MISO_MO-IL | Internal | Summer | B1 | 10 | 2260 | 0 | 467.81 | 467.81 | 8 | 0
2040 | ENT_2_MISO_MO-IL | ENT | MISO_MO-IL | Internal | Summer | B2 | 25 | 2260 | 0 | 130.54 | 130.54 | 8 | 0
2040 | ENT_2_MISO_MO-IL | ENT | MISO_MO-IL | Internal | Summer | B3 | 75 | 2260 | 0 | 99.19 | 94.34 | 8 | 0
2040 | ENT_2_MISO_MO-IL | ENT | MISO_MO-IL | Internal | Summer | B4 | 100 | 2260 | 0 | 98.63 | 92.01 | 8 | 0
2040 | ENT_2_MISO_MO-IL | ENT | MISO_MO-IL | Internal | Summer | B5 | 200 | 2260 | 0 | 92.52 | 89.61 | 8 | 0
2040 | ENT_2_MISO_MO-IL | ENT | MISO_MO-IL | Internal | Summer | B6 | 300 | 2260 | 0 | 80.6 | 72.6 | 8 | 0
2040 | ENT_2_MISO_MO-IL | ENT | MISO_MO-IL | Internal | Summer | B7 | 400 | 2260 | 0 | 65.31 | 57.31 | 8 | 0
2040 | ENT_2_MISO_MO-IL | ENT | MISO_MO-IL | Internal | Summer | B8 | 500 | 2260 | 0 | 60 | 52.56 | 8 | 0
2040 | ENT_2_MISO_MO-IL | ENT | MISO_MO-IL | Internal | Summer | B9 | 800 | 2260 | 0 | 58.03 | 50.03 | 8 | 0
2040 | ENT_2_MISO_MO-IL | ENT | MISO_MO-IL | Internal | Summer | B10 | 1262 | 2260 | 0 | 56.45 | 44.45 | 8 | 0
2040 | ENT_2_MISO_MO-IL | ENT | MISO_MO-IL | Internal | Winter | B16 | 25 | 2260 | 0 | 93.84 | 92.62 | 8 | 0
2040 | ENT_2_MISO_MO-IL | ENT | MISO_MO-IL | Internal | Winter | B17 | 100 | 2260 | 0 | 66.07 | 67.17 | 8 | 0
2040 | ENT_2_MISO_MO-IL | ENT | MISO_MO-IL | Internal | Winter | B18 | 400 | 2260 | 0 | 66.07 | 61.81 | 8 | 0
2040 | ENT_2_MISO_MO-IL | ENT | MISO_MO-IL | Internal | Winter | B19 | 700 | 2260 | 0 | 64.02 | 59.41 | 8 | 0
2040 | ENT_2_MISO_MO-IL | ENT | MISO_MO-IL | Internal | Winter | B20 | 935 | 2260 | 0 | 58.57 | 50.57 | 8 | 0
2040 | ENT_2_SOCO | ENT | SOCO | Internal | Shoulder | B11 | 25 | 2000 | 0 | 99.6 | 103.08 | 8 | 0
2040 | ENT_2_SOCO | ENT | SOCO | Internal | Shoulder | B12 | 200 | 2000 | 0 | 61.96 | 67.07 | 8 | 0
2040 | ENT_2_SOCO | ENT | SOCO | Internal | Shoulder | B13 | 600 | 2000 | 0 | 61.96 | 61.82 | 8 | 0
2040 | ENT_2_SOCO | ENT | SOCO | Internal | Shoulder | B14 | 900 | 2000 | 0 | 61.51 | 61.82 | 8 | 0
2040 | ENT_2_SOCO | ENT | SOCO | Internal | Shoulder | B15 | 1203 | 2000 | 0 | 59.46 | 61.82 | 8 | 0
2040 | ENT_2_SOCO | ENT | SOCO | Internal | Summer | B1 | 10 | 2000 | 2000 | 467.81 | 484.81 | 8 | 9
2040 | ENT_2_SOCO | ENT | SOCO | Internal | Summer | B2 | 25 | 2000 | 2000 | 130.54 | 147.54 | 8 | 9
2040 | ENT_2_SOCO | ENT | SOCO | Internal | Summer | B3 | 75 | 2000 | 975.66 | 99.19 | 107.19 | 8 | 0
2040 | ENT_2_SOCO | ENT | SOCO | Internal | Summer | B4 | 100 | 2000 | 0 | 98.63 | 102.52 | 8 | 0
2040 | ENT_2_SOCO | ENT | SOCO | Internal | Summer | B5 | 200 | 2000 | 233.47 | 92.52 | 100.52 | 8 | 0
2040 | ENT_2_SOCO | ENT | SOCO | Internal | Summer | B6 | 300 | 2000 | 2000 | 80.6 | 89.58 | 8 | 0.98
2040 | ENT_2_SOCO | ENT | SOCO | Internal | Summer | B7 | 400 | 2000 | 1773.28 | 65.31 | 73.31 | 8 | 0
2040 | ENT_2_SOCO | ENT | SOCO | Internal | Summer | B8 | 500 | 2000 | 0 | 60 | 63.71 | 8 | 0
2040 | ENT_2_SOCO | ENT | SOCO | Internal | Summer | B9 | 800 | 2000 | 0 | 58.03 | 60.21 | 8 | 0
2040 | ENT_2_SOCO | ENT | SOCO | Internal | Summer | B10 | 1262 | 2000 | 0 | 56.45 | 60.21 | 8 | 0
2040 | ENT_2_SOCO | ENT | SOCO | Internal | Winter | B16 | 25 | 2000 | 2000 | 93.84 | 108.95 | 8 | 7.11
2040 | ENT_2_SOCO | ENT | SOCO | Internal | Winter | B17 | 100 | 2000 | 0 | 66.07 | 69.99 | 8 | 0
2040 | ENT_2_SOCO | ENT | SOCO | Internal | Winter | B18 | 400 | 2000 | 0 | 66.07 | 65.5 | 8 | 0
2040 | ENT_2_SOCO | ENT | SOCO | Internal | Winter | B19 | 700 | 2000 | 0 | 64.02 | 65.5 | 8 | 0
2040 | ENT_2_SOCO | ENT | SOCO | Internal | Winter | B20 | 935 | 2000 | 0 | 58.57 | 64.6 | 8 | 0
2040 | ENT_2_SPP_N | ENT | SPP_N | Internal | Shoulder | B11 | 25 | 1300 | 0 | 99.6 | 94.6 | 8 | 0
2040 | ENT_2_SPP_N | ENT | SPP_N | Internal | Shoulder | B12 | 200 | 1300 | 0 | 61.96 | 63.36 | 8 | 0
2040 | ENT_2_SPP_N | ENT | SPP_N | Internal | Shoulder | B13 | 600 | 1300 | 0 | 61.96 | 59.4 | 8 | 0
2040 | ENT_2_SPP_N | ENT | SPP_N | Internal | Shoulder | B14 | 900 | 1300 | 0 | 61.51 | 56.57 | 8 | 0
2040 | ENT_2_SPP_N | ENT | SPP_N | Internal | Shoulder | B15 | 1203 | 1300 | 0 | 59.46 | 49.18 | 8 | 0
2040 | ENT_2_SPP_N | ENT | SPP_N | Internal | Summer | B1 | 10 | 1300 | 0 | 467.81 | 390.81 | 8 | 0
2040 | ENT_2_SPP_N | ENT | SPP_N | Internal | Summer | B2 | 25 | 1300 | 0 | 130.54 | 125.54 | 8 | 0
2040 | ENT_2_SPP_N | ENT | SPP_N | Internal | Summer | B3 | 75 | 1300 | 0 | 99.19 | 97.66 | 8 | 0
2040 | ENT_2_SPP_N | ENT | SPP_N | Internal | Summer | B4 | 100 | 1300 | 0 | 98.63 | 97.66 | 8 | 0
2040 | ENT_2_SPP_N | ENT | SPP_N | Internal | Summer | B5 | 200 | 1300 | 0 | 92.52 | 94.26 | 8 | 0
2040 | ENT_2_SPP_N | ENT | SPP_N | Internal | Summer | B6 | 300 | 1300 | 0 | 80.6 | 79.59 | 8 | 0
2040 | ENT_2_SPP_N | ENT | SPP_N | Internal | Summer | B7 | 400 | 1300 | 0 | 65.31 | 62.09 | 8 | 0
2040 | ENT_2_SPP_N | ENT | SPP_N | Internal | Summer | B8 | 500 | 1300 | 0 | 60 | 58.08 | 8 | 0
2040 | ENT_2_SPP_N | ENT | SPP_N | Internal | Summer | B9 | 800 | 1300 | 0 | 58.03 | 57.04 | 8 | 0
2040 | ENT_2_SPP_N | ENT | SPP_N | Internal | Summer | B10 | 1262 | 1300 | 0 | 56.45 | 51.44 | 8 | 0
2040 | ENT_2_SPP_N | ENT | SPP_N | Internal | Winter | B16 | 25 | 1300 | 0 | 93.84 | 91.77 | 8 | 0
2040 | ENT_2_SPP_N | ENT | SPP_N | Internal | Winter | B17 | 100 | 1300 | 0 | 66.07 | 63.29 | 8 | 0
2040 | ENT_2_SPP_N | ENT | SPP_N | Internal | Winter | B18 | 400 | 1300 | 0 | 66.07 | 63.14 | 8 | 0
2040 | ENT_2_SPP_N | ENT | SPP_N | Internal | Winter | B19 | 700 | 1300 | 0 | 64.02 | 59.02 | 8 | 0
2040 | ENT_2_SPP_N | ENT | SPP_N | Internal | Winter | B20 | 935 | 1300 | 0 | 58.57 | 46.41 | 8 | 0
2040 | ENT_2_SPP_S | ENT | SPP_S | Internal | Shoulder | B11 | 25 | 1300 | 0 | 99.6 | 85.97 | 8 | 0
2040 | ENT_2_SPP_S | ENT | SPP_S | Internal | Shoulder | B12 | 200 | 1300 | 0 | 61.96 | 59.39 | 8 | 0
2040 | ENT_2_SPP_S | ENT | SPP_S | Internal | Shoulder | B13 | 600 | 1300 | 0 | 61.96 | 59.39 | 8 | 0
2040 | ENT_2_SPP_S | ENT | SPP_S | Internal | Shoulder | B14 | 900 | 1300 | 0 | 61.51 | 56.58 | 8 | 0
2040 | ENT_2_SPP_S | ENT | SPP_S | Internal | Shoulder | B15 | 1203 | 1300 | 0 | 59.46 | 49.19 | 8 | 0
2040 | ENT_2_SPP_S | ENT | SPP_S | Internal | Summer | B1 | 10 | 1300 | 0 | 467.81 | 83.11 | 8 | 0
2040 | ENT_2_SPP_S | ENT | SPP_S | Internal | Summer | B2 | 25 | 1300 | 0 | 130.54 | 92.53 | 8 | 0
2040 | ENT_2_SPP_S | ENT | SPP_S | Internal | Summer | B3 | 75 | 1300 | 0 | 99.19 | 94.19 | 8 | 0
2040 | ENT_2_SPP_S | ENT | SPP_S | Internal | Summer | B4 | 100 | 1300 | 0 | 98.63 | 83.82 | 8 | 0
2040 | ENT_2_SPP_S | ENT | SPP_S | Internal | Summer | B5 | 200 | 1300 | 0 | 92.52 | 83.11 | 8 | 0
2040 | ENT_2_SPP_S | ENT | SPP_S | Internal | Summer | B6 | 300 | 1300 | 0 | 80.6 | 79.6 | 8 | 0
2040 | ENT_2_SPP_S | ENT | SPP_S | Internal | Summer | B7 | 400 | 1300 | 0 | 65.31 | 62.08 | 8 | 0
2040 | ENT_2_SPP_S | ENT | SPP_S | Internal | Summer | B8 | 500 | 1300 | 0 | 60 | 58.1 | 8 | 0
2040 | ENT_2_SPP_S | ENT | SPP_S | Internal | Summer | B9 | 800 | 1300 | 0 | 58.03 | 57.3 | 8 | 0
2040 | ENT_2_SPP_S | ENT | SPP_S | Internal | Summer | B10 | 1262 | 1300 | 0 | 56.45 | 51.45 | 8 | 0
2040 | ENT_2_SPP_S | ENT | SPP_S | Internal | Winter | B16 | 25 | 1300 | 0 | 93.84 | 63.42 | 8 | 0
2040 | ENT_2_SPP_S | ENT | SPP_S | Internal | Winter | B17 | 100 | 1300 | 0 | 66.07 | 63.27 | 8 | 0
2040 | ENT_2_SPP_S | ENT | SPP_S | Internal | Winter | B18 | 400 | 1300 | 0 | 66.07 | 63.15 | 8 | 0
2040 | ENT_2_SPP_S | ENT | SPP_S | Internal | Winter | B19 | 700 | 1300 | 0 | 64.02 | 59.02 | 8 | 0
2040 | ENT_2_SPP_S | ENT | SPP_S | Internal | Winter | B20 | 935 | 1300 | 0 | 58.57 | 46.42 | 8 | 0
2040 | ENT_2_TVA_Transmission | ENT | TVA_Transmission | Internal | Shoulder | B11 | 25 | 2100 | 0 | 99.6 | 95.24 | 8 | 0
2040 | ENT_2_TVA_Transmission | ENT | TVA_Transmission | Internal | Shoulder | B12 | 200 | 2100 | 0 | 61.96 | 69.32 | 8 | 0
2040 | ENT_2_TVA_Transmission | ENT | TVA_Transmission | Internal | Shoulder | B13 | 600 | 2100 | 0 | 61.96 | 63.64 | 8 | 0
2040 | ENT_2_TVA_Transmission | ENT | TVA_Transmission | Internal | Shoulder | B14 | 900 | 2100 | 0 | 61.51 | 62.43 | 8 | 0
2040 | ENT_2_TVA_Transmission | ENT | TVA_Transmission | Internal | Shoulder | B15 | 1203 | 2100 | 0 | 59.46 | 58.22 | 8 | 0
2040 | ENT_2_TVA_Transmission | ENT | TVA_Transmission | Internal | Summer | B1 | 10 | 2100 | 213.54 | 467.81 | 475.81 | 8 | 0
2040 | ENT_2_TVA_Transmission | ENT | TVA_Transmission | Internal | Summer | B2 | 25 | 2100 | 188.31 | 130.54 | 138.54 | 8 | 0
2040 | ENT_2_TVA_Transmission | ENT | TVA_Transmission | Internal | Summer | B3 | 75 | 2100 | 0 | 99.19 | 102.34 | 8 | 0
2040 | ENT_2_TVA_Transmission | ENT | TVA_Transmission | Internal | Summer | B4 | 100 | 2100 | 0 | 98.63 | 96.44 | 8 | 0
2040 | ENT_2_TVA_Transmission | ENT | TVA_Transmission | Internal | Summer | B5 | 200 | 2100 | 0 | 92.52 | 96.44 | 8 | 0
2040 | ENT_2_TVA_Transmission | ENT | TVA_Transmission | Internal | Summer | B6 | 300 | 2100 | 0 | 80.6 | 80.58 | 8 | 0
2040 | ENT_2_TVA_Transmission | ENT | TVA_Transmission | Internal | Summer | B7 | 400 | 2100 | 0 | 65.31 | 64.67 | 8 | 0
2040 | ENT_2_TVA_Transmission | ENT | TVA_Transmission | Internal | Summer | B8 | 500 | 2100 | 0 | 60 | 59.65 | 8 | 0
2040 | ENT_2_TVA_Transmission | ENT | TVA_Transmission | Internal | Summer | B9 | 800 | 2100 | 0 | 58.03 | 55.99 | 8 | 0
2040 | ENT_2_TVA_Transmission | ENT | TVA_Transmission | Internal | Summer | B10 | 1262 | 2100 | 0 | 56.45 | 51.21 | 8 | 0
2040 | ENT_2_TVA_Transmission | ENT | TVA_Transmission | Internal | Winter | B16 | 25 | 2100 | 0.04 | 93.84 | 100.62 | 8 | 0
2040 | ENT_2_TVA_Transmission | ENT | TVA_Transmission | Internal | Winter | B17 | 100 | 2100 | 0.01 | 66.07 | 73.76 | 8 | 0
2040 | ENT_2_TVA_Transmission | ENT | TVA_Transmission | Internal | Winter | B18 | 400 | 2100 | 0 | 66.07 | 66.06 | 8 | 0
2040 | ENT_2_TVA_Transmission | ENT | TVA_Transmission | Internal | Winter | B19 | 700 | 2100 | 0 | 64.02 | 63.37 | 8 | 0
2040 | ENT_2_TVA_Transmission | ENT | TVA_Transmission | Internal | Winter | B20 | 935 | 2100 | 0 | 58.57 | 58.57 | 8 | 0
2040 | FRCC_2_SOCO | FRCC | SOCO | Internal | Shoulder | B11 | 25 | 900 | 0 | 109.26 | 103.08 | 8 | 0
2040 | FRCC_2_SOCO | FRCC | SOCO | Internal | Shoulder | B12 | 200 | 900 | 0 | 69.82 | 67.07 | 8 | 0
2040 | FRCC_2_SOCO | FRCC | SOCO | Internal | Shoulder | B13 | 600 | 900 | 0 | 66.91 | 61.82 | 8 | 0
2040 | FRCC_2_SOCO | FRCC | SOCO | Internal | Shoulder | B14 | 900 | 900 | 0 | 66.91 | 61.82 | 8 | 0
2040 | FRCC_2_SOCO | FRCC | SOCO | Internal | Shoulder | B15 | 1203 | 900 | 0 | 66.91 | 61.82 | 8 | 0
2040 | FRCC_2_SOCO | FRCC | SOCO | Internal | Summer | B1 | 10 | 900 | 0 | 494.81 | 484.81 | 8 | 0
2040 | FRCC_2_SOCO | FRCC | SOCO | Internal | Summer | B2 | 25 | 900 | 0 | 152.55 | 147.54 | 8 | 0
2040 | FRCC_2_SOCO | FRCC | SOCO | Internal | Summer | B3 | 75 | 900 | 0 | 107.43 | 107.19 | 8 | 0
2040 | FRCC_2_SOCO | FRCC | SOCO | Internal | Summer | B4 | 100 | 900 | 0 | 107.43 | 102.52 | 8 | 0
2040 | FRCC_2_SOCO | FRCC | SOCO | Internal | Summer | B5 | 200 | 900 | 0 | 107.43 | 100.52 | 8 | 0
2040 | FRCC_2_SOCO | FRCC | SOCO | Internal | Summer | B6 | 300 | 900 | 0 | 99.58 | 89.58 | 8 | 0
2040 | FRCC_2_SOCO | FRCC | SOCO | Internal | Summer | B7 | 400 | 900 | 0 | 76.17 | 73.31 | 8 | 0
2040 | FRCC_2_SOCO | FRCC | SOCO | Internal | Summer | B8 | 500 | 900 | 0 | 68.59 | 63.71 | 8 | 0
2040 | FRCC_2_SOCO | FRCC | SOCO | Internal | Summer | B9 | 800 | 900 | 0 | 65.74 | 60.21 | 8 | 0
2040 | FRCC_2_SOCO | FRCC | SOCO | Internal | Summer | B10 | 1262 | 900 | 0 | 65.74 | 60.21 | 8 | 0
2040 | FRCC_2_SOCO | FRCC | SOCO | Internal | Winter | B16 | 25 | 900 | 0.01 | 102.12 | 108.95 | 8 | 0
2040 | FRCC_2_SOCO | FRCC | SOCO | Internal | Winter | B17 | 100 | 900 | 0 | 73.02 | 69.99 | 8 | 0
2040 | FRCC_2_SOCO | FRCC | SOCO | Internal | Winter | B18 | 400 | 900 | 0 | 69.97 | 65.5 | 8 | 0
2040 | FRCC_2_SOCO | FRCC | SOCO | Internal | Winter | B19 | 700 | 900 | 0 | 69.97 | 65.5 | 8 | 0
2040 | FRCC_2_SOCO | FRCC | SOCO | Internal | Winter | B20 | 935 | 900 | 0 | 69.33 | 64.6 | 8 | 0
2040 | HQ_NEISO_2_NEISO | HQ_NEISO | NEISO | Internal | Shoulder | B11 | 25 | 99999 | 2920 | 48.96 | 48.97 | 0.01 | 0
2040 | HQ_NEISO_2_NEISO | HQ_NEISO | NEISO | Internal | Shoulder | B12 | 200 | 99999 | 2920 | 48.96 | 48.97 | 0.01 | 0
2040 | HQ_NEISO_2_NEISO | HQ_NEISO | NEISO | Internal | Shoulder | B13 | 600 | 99999 | 2920 | 48.96 | 48.97 | 0.01 | 0
2040 | HQ_NEISO_2_NEISO | HQ_NEISO | NEISO | Internal | Shoulder | B14 | 900 | 99999 | 2920 | 48.96 | 48.97 | 0.01 | 0
2040 | HQ_NEISO_2_NEISO | HQ_NEISO | NEISO | Internal | Shoulder | B15 | 1203 | 99999 | 1143.24 | 48.96 | 48.97 | 0.01 | 0
2040 | HQ_NEISO_2_NEISO | HQ_NEISO | NEISO | Internal | Summer | B1 | 10 | 99999 | 2920.1 | 473.8 | 473.81 | 0.01 | 0
2040 | HQ_NEISO_2_NEISO | HQ_NEISO | NEISO | Internal | Summer | B2 | 25 | 99999 | 2920.1 | 148.51 | 148.52 | 0.01 | 0
2040 | HQ_NEISO_2_NEISO | HQ_NEISO | NEISO | Internal | Summer | B3 | 75 | 99999 | 2920 | 74.19 | 74.2 | 0.01 | 0
2040 | HQ_NEISO_2_NEISO | HQ_NEISO | NEISO | Internal | Summer | B4 | 100 | 99999 | 2920 | 62.62 | 62.63 | 0.01 | 0
2040 | HQ_NEISO_2_NEISO | HQ_NEISO | NEISO | Internal | Summer | B5 | 200 | 99999 | 2920 | 60.57 | 60.59 | 0.01 | 0
2040 | HQ_NEISO_2_NEISO | HQ_NEISO | NEISO | Internal | Summer | B6 | 300 | 99999 | 2920 | 45.18 | 45.19 | 0.01 | 0
2040 | HQ_NEISO_2_NEISO | HQ_NEISO | NEISO | Internal | Summer | B7 | 400 | 99999 | 2920 | 45.18 | 45.19 | 0.01 | 0
2040 | HQ_NEISO_2_NEISO | HQ_NEISO | NEISO | Internal | Summer | B8 | 500 | 99999 | 2920 | 45.18 | 45.19 | 0.01 | 0
2040 | HQ_NEISO_2_NEISO | HQ_NEISO | NEISO | Internal | Summer | B9 | 800 | 99999 | 2920 | 45.18 | 45.19 | 0.01 | 0
2040 | HQ_NEISO_2_NEISO | HQ_NEISO | NEISO | Internal | Summer | B10 | 1262 | 99999 | 795.94 | 45.18 | 45.19 | 0.01 | 0
2040 | HQ_NEISO_2_NEISO | HQ_NEISO | NEISO | Internal | Winter | B16 | 25 | 99999 | 2920 | 60.57 | 60.59 | 0.01 | 0
2040 | HQ_NEISO_2_NEISO | HQ_NEISO | NEISO | Internal | Winter | B17 | 100 | 99999 | 2920 | 60.57 | 60.59 | 0.01 | 0
2040 | HQ_NEISO_2_NEISO | HQ_NEISO | NEISO | Internal | Winter | B18 | 400 | 99999 | 2920 | 60.57 | 60.59 | 0.01 | 0
2040 | HQ_NEISO_2_NEISO | HQ_NEISO | NEISO | Internal | Winter | B19 | 700 | 99999 | 2920 | 60.57 | 60.59 | 0.01 | 0
2040 | HQ_NEISO_2_NEISO | HQ_NEISO | NEISO | Internal | Winter | B20 | 935 | 99999 | 1233.58 | 60.57 | 60.59 | 0.01 | 0
2040 | HQ_NY_2_NYISO_A-F | HQ_NY | NYISO_A-F | Internal | Shoulder | B11 | 25 | 99999 | 1000 | 62.64 | 62.66 | 0.01 | 0
2040 | HQ_NY_2_NYISO_A-F | HQ_NY | NYISO_A-F | Internal | Shoulder | B12 | 200 | 99999 | 1000 | 62.34 | 62.35 | 0.01 | 0
2040 | HQ_NY_2_NYISO_A-F | HQ_NY | NYISO_A-F | Internal | Shoulder | B13 | 600 | 99999 | 1000 | 52.64 | 52.65 | 0.01 | 0
2040 | HQ_NY_2_NYISO_A-F | HQ_NY | NYISO_A-F | Internal | Shoulder | B14 | 900 | 99999 | 1000 | 52.26 | 52.27 | 0.01 | 0
2040 | HQ_NY_2_NYISO_A-F | HQ_NY | NYISO_A-F | Internal | Shoulder | B15 | 1203 | 99999 | 188.69 | 51.96 | 51.97 | 0.01 | 0
2040 | HQ_NY_2_NYISO_A-F | HQ_NY | NYISO_A-F | Internal | Summer | B1 | 10 | 99999 | 1000.1 | 470.79 | 470.8 | 0.01 | 0
2040 | HQ_NY_2_NYISO_A-F | HQ_NY | NYISO_A-F | Internal | Summer | B2 | 25 | 99999 | 1000.1 | 145.51 | 145.52 | 0.01 | 0
2040 | HQ_NY_2_NYISO_A-F | HQ_NY | NYISO_A-F | Internal | Summer | B3 | 75 | 99999 | 1000 | 86.16 | 86.17 | 0.01 | 0
2040 | HQ_NY_2_NYISO_A-F | HQ_NY | NYISO_A-F | Internal | Summer | B4 | 100 | 99999 | 1000 | 68.36 | 68.37 | 0.01 | 0
2040 | HQ_NY_2_NYISO_A-F | HQ_NY | NYISO_A-F | Internal | Summer | B5 | 200 | 99999 | 1000 | 67.48 | 67.5 | 0.01 | 0
2040 | HQ_NY_2_NYISO_A-F | HQ_NY | NYISO_A-F | Internal | Summer | B6 | 300 | 99999 | 1000 | 61.09 | 61.11 | 0.01 | 0
2040 | HQ_NY_2_NYISO_A-F | HQ_NY | NYISO_A-F | Internal | Summer | B7 | 400 | 99999 | 1000 | 51.35 | 51.36 | 0.01 | 0
2040 | HQ_NY_2_NYISO_A-F | HQ_NY | NYISO_A-F | Internal | Summer | B8 | 500 | 99999 | 1000 | 51.35 | 51.36 | 0.01 | 0
2040 | HQ_NY_2_NYISO_A-F | HQ_NY | NYISO_A-F | Internal | Summer | B9 | 800 | 99999 | 1000 | 48.83 | 48.84 | 0.01 | 0
2040 | HQ_NY_2_NYISO_A-F | HQ_NY | NYISO_A-F | Internal | Summer | B10 | 1262 | 99999 | 30.11 | 48.83 | 48.84 | 0.01 | 0
2040 | HQ_NY_2_NYISO_A-F | HQ_NY | NYISO_A-F | Internal | Winter | B16 | 25 | 99999 | 1000 | 83.5 | 83.51 | 0.01 | 0
2040 | HQ_NY_2_NYISO_A-F | HQ_NY | NYISO_A-F | Internal | Winter | B17 | 100 | 99999 | 1000 | 65.97 | 65.98 | 0.01 | 0
2040 | HQ_NY_2_NYISO_A-F | HQ_NY | NYISO_A-F | Internal | Winter | B18 | 400 | 99999 | 1000 | 60.84 | 60.85 | 0.01 | 0
2040 | HQ_NY_2_NYISO_A-F | HQ_NY | NYISO_A-F | Internal | Winter | B19 | 700 | 99999 | 1000 | 60.84 | 60.85 | 0.01 | 0
2040 | HQ_NY_2_NYISO_A-F | HQ_NY | NYISO_A-F | Internal | Winter | B20 | 935 | 99999 | 229.95 | 60.84 | 60.85 | 0.01 | 0
2040 | HQ_IESO_2_IESO | HQ_IESO | IESO | Internal | Shoulder | B11 | 25 | 99999 | 400 | 55.64 | 55.66 | 0.01 | 0
2040 | HQ_IESO_2_IESO | HQ_IESO | IESO | Internal | Shoulder | B12 | 200 | 99999 | 400 | 55.34 | 55.35 | 0.01 | 0
2040 | HQ_IESO_2_IESO | HQ_IESO | IESO | Internal | Shoulder | B13 | 600 | 99999 | 400 | 51.48 | 51.5 | 0.01 | 0
2040 | HQ_IESO_2_IESO | HQ_IESO | IESO | Internal | Shoulder | B14 | 900 | 99999 | 400 | 51.48 | 51.5 | 0.01 | 0
2040 | HQ_IESO_2_IESO | HQ_IESO | IESO | Internal | Shoulder | B15 | 1203 | 99999 | 75.48 | 51.48 | 51.5 | 0.01 | 0
2040 | HQ_IESO_2_IESO | HQ_IESO | IESO | Internal | Summer | B1 | 10 | 99999 | 400.1 | 463.79 | 463.8 | 0.01 | 0
2040 | HQ_IESO_2_IESO | HQ_IESO | IESO | Internal | Summer | B2 | 25 | 99999 | 400.1 | 138.51 | 138.52 | 0.01 | 0
2040 | HQ_IESO_2_IESO | HQ_IESO | IESO | Internal | Summer | B3 | 75 | 99999 | 400 | 87.36 | 87.37 | 0.01 | 0
2040 | HQ_IESO_2_IESO | HQ_IESO | IESO | Internal | Summer | B4 | 100 | 99999 | 400 | 75.36 | 75.37 | 0.01 | 0
2040 | HQ_IESO_2_IESO | HQ_IESO | IESO | Internal | Summer | B5 | 200 | 99999 | 400 | 60.48 | 60.5 | 0.01 | 0
2040 | HQ_IESO_2_IESO | HQ_IESO | IESO | Internal | Summer | B6 | 300 | 99999 | 400 | 54.09 | 54.11 | 0.01 | 0
2040 | HQ_IESO_2_IESO | HQ_IESO | IESO | Internal | Summer | B7 | 400 | 99999 | 400 | 50.29 | 50.31 | 0.01 | 0
2040 | HQ_IESO_2_IESO | HQ_IESO | IESO | Internal | Summer | B8 | 500 | 99999 | 400 | 46.65 | 46.66 | 0.01 | 0
2040 | HQ_IESO_2_IESO | HQ_IESO | IESO | Internal | Summer | B9 | 800 | 99999 | 400 | 46.65 | 46.66 | 0.01 | 0
2040 | HQ_IESO_2_IESO | HQ_IESO | IESO | Internal | Summer | B10 | 1262 | 99999 | 12.04 | 46.65 | 46.66 | 0.01 | 0
2040 | HQ_IESO_2_IESO | HQ_IESO | IESO | Internal | Winter | B16 | 25 | 99999 | 400 | 76.5 | 76.51 | 0.01 | 0
2040 | HQ_IESO_2_IESO | HQ_IESO | IESO | Internal | Winter | B17 | 100 | 99999 | 400 | 58.97 | 58.98 | 0.01 | 0
2040 | HQ_IESO_2_IESO | HQ_IESO | IESO | Internal | Winter | B18 | 400 | 99999 | 400 | 53.84 | 53.85 | 0.01 | 0
2040 | HQ_IESO_2_IESO | HQ_IESO | IESO | Internal | Winter | B19 | 700 | 99999 | 400 | 53.84 | 53.85 | 0.01 | 0
2040 | HQ_IESO_2_IESO | HQ_IESO | IESO | Internal | Winter | B20 | 935 | 99999 | 91.98 | 53.84 | 53.85 | 0.01 | 0
2040 | IESO_2_MAPP_CA | IESO | MAPP_CA | Internal | Shoulder | B11 | 25 | 262 | 262 | 55.66 | 77.78 | 7 | 15.12
2040 | IESO_2_MAPP_CA | IESO | MAPP_CA | Internal | Shoulder | B12 | 200 | 262 | 262 | 55.35 | 68.34 | 7 | 5.99
2040 | IESO_2_MAPP_CA | IESO | MAPP_CA | Internal | Shoulder | B13 | 600 | 262 | 262 | 51.5 | 59.84 | 7 | 1.34
2040 | IESO_2_MAPP_CA | IESO | MAPP_CA | Internal | Shoulder | B14 | 900 | 262 | 0 | 51.5 | 58.23 | 7 | 0
2040 | IESO_2_MAPP_CA | IESO | MAPP_CA | Internal | Shoulder | B15 | 1203 | 262 | 0 | 51.5 | 58.23 | 7 | 0
2040 | IESO_2_MAPP_CA | IESO | MAPP_CA | Internal | Summer | B1 | 10 | 262 | 0 | 463.8 | 383.8 | 7 | 0
2040 | IESO_2_MAPP_CA | IESO | MAPP_CA | Internal | Summer | B2 | 25 | 262 | 0 | 138.52 | 130.52 | 7 | 0
2040 | IESO_2_MAPP_CA | IESO | MAPP_CA | Internal | Summer | B3 | 75 | 262 | 0.23 | 87.37 | 94.34 | 7 | 0
2040 | IESO_2_MAPP_CA | IESO | MAPP_CA | Internal | Summer | B4 | 100 | 262 | 262 | 75.37 | 92.42 | 7 | 10.05
2040 | IESO_2_MAPP_CA | IESO | MAPP_CA | Internal | Summer | B5 | 200 | 262 | 262 | 60.5 | 89.59 | 7 | 22.09
2040 | IESO_2_MAPP_CA | IESO | MAPP_CA | Internal | Summer | B6 | 300 | 262 | 262 | 54.11 | 64.23 | 7 | 3.12
2040 | IESO_2_MAPP_CA | IESO | MAPP_CA | Internal | Summer | B7 | 400 | 262 | 0.04 | 50.31 | 57.28 | 7 | 0
2040 | IESO_2_MAPP_CA | IESO | MAPP_CA | Internal | Summer | B8 | 500 | 262 | 0 | 46.66 | 52.56 | 7 | 0
2040 | IESO_2_MAPP_CA | IESO | MAPP_CA | Internal | Summer | B9 | 800 | 262 | 0 | 46.66 | 52.56 | 7 | 0
2040 | IESO_2_MAPP_CA | IESO | MAPP_CA | Internal | Summer | B10 | 1262 | 262 | 0 | 46.66 | 52.56 | 7 | 0
2040 | IESO_2_MAPP_CA | IESO | MAPP_CA | Internal | Winter | B16 | 25 | 262 | 262 | 76.51 | 91.74 | 7 | 8.23
2040 | IESO_2_MAPP_CA | IESO | MAPP_CA | Internal | Winter | B17 | 100 | 262 | 262 | 58.98 | 67.15 | 7 | 1.16
2040 | IESO_2_MAPP_CA | IESO | MAPP_CA | Internal | Winter | B18 | 400 | 262 | 262 | 53.85 | 63.24 | 7 | 2.38
2040 | IESO_2_MAPP_CA | IESO | MAPP_CA | Internal | Winter | B19 | 700 | 262 | 262 | 53.85 | 63.24 | 7 | 2.38
2040 | IESO_2_MAPP_CA | IESO | MAPP_CA | Internal | Winter | B20 | 935 | 262 | 262 | 53.85 | 63.24 | 7 | 2.38
2040 | IESO_2_MISO_MI | IESO | MISO_MI | Internal | Shoulder | B11 | 25 | 1840 | 1840 | 55.66 | 91.77 | 7 | 29.11
2040 | IESO_2_MISO_MI | IESO | MISO_MI | Internal | Shoulder | B12 | 200 | 1840 | 1840 | 55.35 | 69.39 | 7 | 7.04
2040 | IESO_2_MISO_MI | IESO | MISO_MI | Internal | Shoulder | B13 | 600 | 1840 | 1840 | 51.5 | 59.89 | 7 | 1.39
2040 | IESO_2_MISO_MI | IESO | MISO_MI | Internal | Shoulder | B14 | 900 | 1840 | 0 | 51.5 | 58.28 | 7 | 0
2040 | IESO_2_MISO_MI | IESO | MISO_MI | Internal | Shoulder | B15 | 1203 | 1840 | 0 | 51.5 | 51.66 | 7 | 0
2040 | IESO_2_MISO_MI | IESO | MISO_MI | Internal | Summer | B1 | 10 | 1840 | 0.01 | 463.8 | 467.83 | 7 | 0
2040 | IESO_2_MISO_MI | IESO | MISO_MI | Internal | Summer | B2 | 25 | 1840 | 0 | 138.52 | 130.56 | 7 | 0
2040 | IESO_2_MISO_MI | IESO | MISO_MI | Internal | Summer | B3 | 75 | 1840 | 1689.25 | 87.37 | 94.37 | 7 | 0
2040 | IESO_2_MISO_MI | IESO | MISO_MI | Internal | Summer | B4 | 100 | 1840 | 1840 | 75.37 | 91.98 | 7 | 9.61
2040 | IESO_2_MISO_MI | IESO | MISO_MI | Internal | Summer | B5 | 200 | 1840 | 1840 | 60.5 | 89.59 | 7 | 22.09
2040 | IESO_2_MISO_MI | IESO | MISO_MI | Internal | Summer | B6 | 300 | 1840 | 1840 | 54.11 | 72.58 | 7 | 11.47
2040 | IESO_2_MISO_MI | IESO | MISO_MI | Internal | Summer | B7 | 400 | 1840 | 1798.32 | 50.31 | 57.31 | 7 | 0
2040 | IESO_2_MISO_MI | IESO | MISO_MI | Internal | Summer | B8 | 500 | 1840 | 812.44 | 46.66 | 53.66 | 7 | 0
2040 | IESO_2_MISO_MI | IESO | MISO_MI | Internal | Summer | B9 | 800 | 1840 | 0 | 46.66 | 50.04 | 7 | 0
2040 | IESO_2_MISO_MI | IESO | MISO_MI | Internal | Summer | B10 | 1262 | 1840 | 0 | 46.66 | 48.41 | 7 | 0
2040 | IESO_2_MISO_MI | IESO | MISO_MI | Internal | Winter | B16 | 25 | 1840 | 1840 | 76.51 | 92.62 | 7 | 9.11
2040 | IESO_2_MISO_MI | IESO | MISO_MI | Internal | Winter | B17 | 100 | 1840 | 1840 | 58.98 | 73.27 | 7 | 7.28
2040 | IESO_2_MISO_MI | IESO | MISO_MI | Internal | Winter | B18 | 400 | 1840 | 1840 | 53.85 | 61.83 | 7 | 0.97
2040 | IESO_2_MISO_MI | IESO | MISO_MI | Internal | Winter | B19 | 700 | 1840 | 0 | 53.85 | 59.43 | 7 | 0
2040 | IESO_2_MISO_MI | IESO | MISO_MI | Internal | Winter | B20 | 935 | 1840 | 0 | 53.85 | 53.54 | 7 | 0
2040 | IESO_2_MISO_W | IESO | MISO_W | Internal | Shoulder | B11 | 25 | 140 | 140 | 55.66 | 91.78 | 7 | 29.12
2040 | IESO_2_MISO_W | IESO | MISO_W | Internal | Shoulder | B12 | 200 | 140 | 140 | 55.35 | 68.35 | 7 | 6
2040 | IESO_2_MISO_W | IESO | MISO_W | Internal | Shoulder | B13 | 600 | 140 | 140 | 51.5 | 59.85 | 7 | 1.36
2040 | IESO_2_MISO_W | IESO | MISO_W | Internal | Shoulder | B14 | 900 | 140 | 0 | 51.5 | 58.25 | 7 | 0
2040 | IESO_2_MISO_W | IESO | MISO_W | Internal | Shoulder | B15 | 1203 | 140 | 0 | 51.5 | 51.45 | 7 | 0
2040 | IESO_2_MISO_W | IESO | MISO_W | Internal | Summer | B1 | 10 | 140 | 0 | 463.8 | 383.81 | 7 | 0
2040 | IESO_2_MISO_W | IESO | MISO_W | Internal | Summer | B2 | 25 | 140 | 0 | 138.52 | 130.53 | 7 | 0
2040 | IESO_2_MISO_W | IESO | MISO_W | Internal | Summer | B3 | 75 | 140 | 0.44 | 87.37 | 94.36 | 7 | 0
2040 | IESO_2_MISO_W | IESO | MISO_W | Internal | Summer | B4 | 100 | 140 | 140 | 75.37 | 92.43 | 7 | 10.06
2040 | IESO_2_MISO_W | IESO | MISO_W | Internal | Summer | B5 | 200 | 140 | 140 | 60.5 | 89.6 | 7 | 22.1
2040 | IESO_2_MISO_W | IESO | MISO_W | Internal | Summer | B6 | 300 | 140 | 140 | 54.11 | 72.59 | 7 | 11.48
2040 | IESO_2_MISO_W | IESO | MISO_W | Internal | Summer | B7 | 400 | 140 | 0.08 | 50.31 | 57.29 | 7 | 0
2040 | IESO_2_MISO_W | IESO | MISO_W | Internal | Summer | B8 | 500 | 140 | 0 | 46.66 | 52.55 | 7 | 0
2040 | IESO_2_MISO_W | IESO | MISO_W | Internal | Summer | B9 | 800 | 140 | 0 | 46.66 | 50.04 | 7 | 0
2040 | IESO_2_MISO_W | IESO | MISO_W | Internal | Summer | B10 | 1262 | 140 | 0 | 46.66 | 44.44 | 7 | 0
2040 | IESO_2_MISO_W | IESO | MISO_W | Internal | Winter | B16 | 25 | 140 | 140 | 76.51 | 91.75 | 7 | 8.24
2040 | IESO_2_MISO_W | IESO | MISO_W | Internal | Winter | B17 | 100 | 140 | 140 | 58.98 | 67.16 | 7 | 1.18
2040 | IESO_2_MISO_W | IESO | MISO_W | Internal | Winter | B18 | 400 | 140 | 140 | 53.85 | 61.81 | 7 | 0.96
2040 | IESO_2_MISO_W | IESO | MISO_W | Internal | Winter | B19 | 700 | 140 | 0 | 53.85 | 59.42 | 7 | 0
2040 | IESO_2_MISO_W | IESO | MISO_W | Internal | Winter | B20 | 935 | 140 | 0 | 53.85 | 50.56 | 7 | 0
2040 | IESO_2_NYISO_A-F | IESO | NYISO_A-F | Internal | Shoulder | B11 | 25 | 1725 | 663.12 | 55.66 | 62.66 | 7 | 0
2040 | IESO_2_NYISO_A-F | IESO | NYISO_A-F | Internal | Shoulder | B12 | 200 | 1725 | 239.29 | 55.35 | 62.35 | 7 | 0
2040 | IESO_2_NYISO_A-F | IESO | NYISO_A-F | Internal | Shoulder | B13 | 600 | 1725 | 0 | 51.5 | 52.65 | 7 | 0
2040 | IESO_2_NYISO_A-F | IESO | NYISO_A-F | Internal | Shoulder | B14 | 900 | 1725 | 0 | 51.5 | 52.27 | 7 | 0
2040 | IESO_2_NYISO_A-F | IESO | NYISO_A-F | Internal | Shoulder | B15 | 1203 | 1725 | 0 | 51.5 | 51.97 | 7 | 0
2040 | IESO_2_NYISO_A-F | IESO | NYISO_A-F | Internal | Summer | B1 | 10 | 1725 | 134 | 463.8 | 470.8 | 7 | 0
2040 | IESO_2_NYISO_A-F | IESO | NYISO_A-F | Internal | Summer | B2 | 25 | 1725 | 794.02 | 138.52 | 145.52 | 7 | 0
2040 | IESO_2_NYISO_A-F | IESO | NYISO_A-F | Internal | Summer | B3 | 75 | 1725 | 0 | 87.37 | 86.17 | 7 | 0
2040 | IESO_2_NYISO_A-F | IESO | NYISO_A-F | Internal | Summer | B4 | 100 | 1725 | 0 | 75.37 | 68.37 | 7 | 0
2040 | IESO_2_NYISO_A-F | IESO | NYISO_A-F | Internal | Summer | B5 | 200 | 1725 | 322.56 | 60.5 | 67.5 | 7 | 0
2040 | IESO_2_NYISO_A-F | IESO | NYISO_A-F | Internal | Summer | B6 | 300 | 1725 | 934.75 | 54.11 | 61.11 | 7 | 0
2040 | IESO_2_NYISO_A-F | IESO | NYISO_A-F | Internal | Summer | B7 | 400 | 1725 | 0 | 50.31 | 51.36 | 7 | 0
2040 | IESO_2_NYISO_A-F | IESO | NYISO_A-F | Internal | Summer | B8 | 500 | 1725 | 0 | 46.66 | 51.36 | 7 | 0
2040 | IESO_2_NYISO_A-F | IESO | NYISO_A-F | Internal | Summer | B9 | 800 | 1725 | 0 | 46.66 | 48.84 | 7 | 0
2040 | IESO_2_NYISO_A-F | IESO | NYISO_A-F | Internal | Summer | B10 | 1262 | 1725 | 0 | 46.66 | 48.84 | 7 | 0
2040 | IESO_2_NYISO_A-F | IESO | NYISO_A-F | Internal | Winter | B16 | 25 | 1725 | 27.71 | 76.51 | 83.51 | 7 | 0
2040 | IESO_2_NYISO_A-F | IESO | NYISO_A-F | Internal | Winter | B17 | 100 | 1725 | 499.53 | 58.98 | 65.98 | 7 | 0
2040 | IESO_2_NYISO_A-F | IESO | NYISO_A-F | Internal | Winter | B18 | 400 | 1725 | 0.45 | 53.85 | 60.85 | 7 | 0
2040 | IESO_2_NYISO_A-F | IESO | NYISO_A-F | Internal | Winter | B19 | 700 | 1725 | 0.26 | 53.85 | 60.85 | 7 | 0
2040 | IESO_2_NYISO_A-F | IESO | NYISO_A-F | Internal | Winter | B20 | 935 | 1725 | 0.19 | 53.85 | 60.85 | 7 | 0
2040 | MAPP_CA_2_IESO | MAPP_CA | IESO | Internal | Shoulder | B11 | 25 | 330 | 0 | 77.78 | 55.66 | 8 | 0
2040 | MAPP_CA_2_IESO | MAPP_CA | IESO | Internal | Shoulder | B12 | 200 | 330 | 0 | 68.34 | 55.35 | 8 | 0
2040 | MAPP_CA_2_IESO | MAPP_CA | IESO | Internal | Shoulder | B13 | 600 | 330 | 0 | 59.84 | 51.5 | 8 | 0
2040 | MAPP_CA_2_IESO | MAPP_CA | IESO | Internal | Shoulder | B14 | 900 | 330 | 0 | 58.23 | 51.5 | 8 | 0
2040 | MAPP_CA_2_IESO | MAPP_CA | IESO | Internal | Shoulder | B15 | 1203 | 330 | 0 | 58.23 | 51.5 | 8 | 0
2040 | MAPP_CA_2_IESO | MAPP_CA | IESO | Internal | Summer | B1 | 10 | 330 | 330 | 383.8 | 463.8 | 8 | 72
2040 | MAPP_CA_2_IESO | MAPP_CA | IESO | Internal | Summer | B2 | 25 | 330 | 137.8 | 130.52 | 138.52 | 8 | 0
2040 | MAPP_CA_2_IESO | MAPP_CA | IESO | Internal | Summer | B3 | 75 | 330 | 0 | 94.34 | 87.37 | 8 | 0
2040 | MAPP_CA_2_IESO | MAPP_CA | IESO | Internal | Summer | B4 | 100 | 330 | 0 | 92.42 | 75.37 | 8 | 0
2040 | MAPP_CA_2_IESO | MAPP_CA | IESO | Internal | Summer | B5 | 200 | 330 | 0 | 89.59 | 60.5 | 8 | 0
2040 | MAPP_CA_2_IESO | MAPP_CA | IESO | Internal | Summer | B6 | 300 | 330 | 0 | 64.23 | 54.11 | 8 | 0
2040 | MAPP_CA_2_IESO | MAPP_CA | IESO | Internal | Summer | B7 | 400 | 330 | 0 | 57.28 | 50.31 | 8 | 0
2040 | MAPP_CA_2_IESO | MAPP_CA | IESO | Internal | Summer | B8 | 500 | 330 | 0 | 52.56 | 46.66 | 8 | 0
2040 | MAPP_CA_2_IESO | MAPP_CA | IESO | Internal | Summer | B9 | 800 | 330 | 0 | 52.56 | 46.66 | 8 | 0
2040 | MAPP_CA_2_IESO | MAPP_CA | IESO | Internal | Summer | B10 | 1262 | 330 | 0 | 52.56 | 46.66 | 8 | 0
2040 | MAPP_CA_2_IESO | MAPP_CA | IESO | Internal | Winter | B16 | 25 | 330 | 0 | 91.74 | 76.51 | 8 | 0
2040 | MAPP_CA_2_IESO | MAPP_CA | IESO | Internal | Winter | B17 | 100 | 330 | 0 | 67.15 | 58.98 | 8 | 0
2040 | MAPP_CA_2_IESO | MAPP_CA | IESO | Internal | Winter | B18 | 400 | 330 | 0 | 63.24 | 53.85 | 8 | 0
2040 | MAPP_CA_2_IESO | MAPP_CA | IESO | Internal | Winter | B19 | 700 | 330 | 0 | 63.24 | 53.85 | 8 | 0
2040 | MAPP_CA_2_IESO | MAPP_CA | IESO | Internal | Winter | B20 | 935 | 330 | 0 | 63.24 | 53.85 | 8 | 0
2040 | MAPP_CA_2_MAPP_US | MAPP_CA | MAPP_US | Internal | Shoulder | B11 | 25 | 372 | 336.41 | 77.78 | 84.78 | 7 | 0
2040 | MAPP_CA_2_MAPP_US | MAPP_CA | MAPP_US | Internal | Shoulder | B12 | 200 | 372 | 0 | 68.34 | 61.35 | 7 | 0
2040 | MAPP_CA_2_MAPP_US | MAPP_CA | MAPP_US | Internal | Shoulder | B13 | 600 | 372 | 0 | 59.84 | 52.85 | 7 | 0
2040 | MAPP_CA_2_MAPP_US | MAPP_CA | MAPP_US | Internal | Shoulder | B14 | 900 | 372 | 0 | 58.23 | 51.25 | 7 | 0
2040 | MAPP_CA_2_MAPP_US | MAPP_CA | MAPP_US | Internal | Shoulder | B15 | 1203 | 372 | 0 | 58.23 | 44.82 | 7 | 0
2040 | MAPP_CA_2_MAPP_US | MAPP_CA | MAPP_US | Internal | Summer | B1 | 10 | 372 | 0 | 383.8 | 376.81 | 7 | 0
2040 | MAPP_CA_2_MAPP_US | MAPP_CA | MAPP_US | Internal | Summer | B2 | 25 | 372 | 0 | 130.52 | 123.53 | 7 | 0
2040 | MAPP_CA_2_MAPP_US | MAPP_CA | MAPP_US | Internal | Summer | B3 | 75 | 372 | 0 | 94.34 | 90.13 | 7 | 0
2040 | MAPP_CA_2_MAPP_US | MAPP_CA | MAPP_US | Internal | Summer | B4 | 100 | 372 | 0 | 92.42 | 87.17 | 7 | 0
2040 | MAPP_CA_2_MAPP_US | MAPP_CA | MAPP_US | Internal | Summer | B5 | 200 | 372 | 0 | 89.59 | 82.6 | 7 | 0
2040 | MAPP_CA_2_MAPP_US | MAPP_CA | MAPP_US | Internal | Summer | B6 | 300 | 372 | 0 | 64.23 | 65.59 | 7 | 0
2040 | MAPP_CA_2_MAPP_US | MAPP_CA | MAPP_US | Internal | Summer | B7 | 400 | 372 | 0 | 57.28 | 50.75 | 7 | 0
2040 | MAPP_CA_2_MAPP_US | MAPP_CA | MAPP_US | Internal | Summer | B8 | 500 | 372 | 0 | 52.56 | 45.55 | 7 | 0
2040 | MAPP_CA_2_MAPP_US | MAPP_CA | MAPP_US | Internal | Summer | B9 | 800 | 372 | 0 | 52.56 | 43.04 | 7 | 0
2040 | MAPP_CA_2_MAPP_US | MAPP_CA | MAPP_US | Internal | Summer | B10 | 1262 | 372 | 0 | 52.56 | 37.44 | 7 | 0
2040 | MAPP_CA_2_MAPP_US | MAPP_CA | MAPP_US | Internal | Winter | B16 | 25 | 372 | 0 | 91.74 | 84.75 | 7 | 0
2040 | MAPP_CA_2_MAPP_US | MAPP_CA | MAPP_US | Internal | Winter | B17 | 100 | 372 | 0 | 67.15 | 60.16 | 7 | 0
2040 | MAPP_CA_2_MAPP_US | MAPP_CA | MAPP_US | Internal | Winter | B18 | 400 | 372 | 0 | 63.24 | 55.77 | 7 | 0
2040 | MAPP_CA_2_MAPP_US | MAPP_CA | MAPP_US | Internal | Winter | B19 | 700 | 372 | 0 | 63.24 | 55.77 | 7 | 0
2040 | MAPP_CA_2_MAPP_US | MAPP_CA | MAPP_US | Internal | Winter | B20 | 935 | 372 | 0 | 63.24 | 43.56 | 7 | 0
2040 | MAPP_CA_2_MISO_W | MAPP_CA | MISO_W | Internal | Shoulder | B11 | 25 | 1970 | 1970 | 77.78 | 91.78 | 0.01 | 13.99
2040 | MAPP_CA_2_MISO_W | MAPP_CA | MISO_W | Internal | Shoulder | B12 | 200 | 1970 | 1796.29 | 68.34 | 68.35 | 0.01 | 0
2040 | MAPP_CA_2_MISO_W | MAPP_CA | MISO_W | Internal | Shoulder | B13 | 600 | 1970 | 1507.07 | 59.84 | 59.85 | 0.01 | 0
2040 | MAPP_CA_2_MISO_W | MAPP_CA | MISO_W | Internal | Shoulder | B14 | 900 | 1970 | 91.16 | 58.23 | 58.25 | 0.01 | 0
2040 | MAPP_CA_2_MISO_W | MAPP_CA | MISO_W | Internal | Shoulder | B15 | 1203 | 1970 | 0 | 58.23 | 51.45 | 0.01 | 0
2040 | MAPP_CA_2_MISO_W | MAPP_CA | MISO_W | Internal | Summer | B1 | 10 | 1970 | 1879.12 | 383.8 | 383.81 | 0.01 | 0
2040 | MAPP_CA_2_MISO_W | MAPP_CA | MISO_W | Internal | Summer | B2 | 25 | 1970 | 1948.31 | 130.52 | 130.53 | 0.01 | 0
2040 | MAPP_CA_2_MISO_W | MAPP_CA | MISO_W | Internal | Summer | B3 | 75 | 1970 | 1396.19 | 94.34 | 94.36 | 0.01 | 0
2040 | MAPP_CA_2_MISO_W | MAPP_CA | MISO_W | Internal | Summer | B4 | 100 | 1970 | 1736.57 | 92.42 | 92.43 | 0.01 | 0
2040 | MAPP_CA_2_MISO_W | MAPP_CA | MISO_W | Internal | Summer | B5 | 200 | 1970 | 1822.65 | 89.59 | 89.6 | 0.01 | 0
2040 | MAPP_CA_2_MISO_W | MAPP_CA | MISO_W | Internal | Summer | B6 | 300 | 1970 | 1970 | 64.23 | 72.59 | 0.01 | 8.35
2040 | MAPP_CA_2_MISO_W | MAPP_CA | MISO_W | Internal | Summer | B7 | 400 | 1970 | 1179.66 | 57.28 | 57.29 | 0.01 | 0
2040 | MAPP_CA_2_MISO_W | MAPP_CA | MISO_W | Internal | Summer | B8 | 500 | 1970 | 0.04 | 52.56 | 52.55 | 0.01 | 0
2040 | MAPP_CA_2_MISO_W | MAPP_CA | MISO_W | Internal | Summer | B9 | 800 | 1970 | 0 | 52.56 | 50.04 | 0.01 | 0
2040 | MAPP_CA_2_MISO_W | MAPP_CA | MISO_W | Internal | Summer | B10 | 1262 | 1970 | 0 | 52.56 | 44.44 | 0.01 | 0
2040 | MAPP_CA_2_MISO_W | MAPP_CA | MISO_W | Internal | Winter | B16 | 25 | 1970 | 498.08 | 91.74 | 91.75 | 0.01 | 0
2040 | MAPP_CA_2_MISO_W | MAPP_CA | MISO_W | Internal | Winter | B17 | 100 | 1970 | 68.15 | 67.15 | 67.16 | 0.01 | 0
2040 | MAPP_CA_2_MISO_W | MAPP_CA | MISO_W | Internal | Winter | B18 | 400 | 1970 | 0 | 63.24 | 61.81 | 0.01 | 0
2040 | MAPP_CA_2_MISO_W | MAPP_CA | MISO_W | Internal | Winter | B19 | 700 | 1970 | 0 | 63.24 | 59.42 | 0.01 | 0
2040 | MAPP_CA_2_MISO_W | MAPP_CA | MISO_W | Internal | Winter | B20 | 935 | 1970 | 0 | 63.24 | 50.56 | 0.01 | 0
2040 | MAPP_US_2_MAPP_CA | MAPP_US | MAPP_CA | Internal | Shoulder | B11 | 25 | 165 | 0 | 84.78 | 77.78 | 7 | 0
2040 | MAPP_US_2_MAPP_CA | MAPP_US | MAPP_CA | Internal | Shoulder | B12 | 200 | 165 | 0.15 | 61.35 | 68.34 | 7 | 0
2040 | MAPP_US_2_MAPP_CA | MAPP_US | MAPP_CA | Internal | Shoulder | B13 | 600 | 165 | 0.05 | 52.85 | 59.84 | 7 | 0
2040 | MAPP_US_2_MAPP_CA | MAPP_US | MAPP_CA | Internal | Shoulder | B14 | 900 | 165 | 0.03 | 51.25 | 58.23 | 7 | 0
2040 | MAPP_US_2_MAPP_CA | MAPP_US | MAPP_CA | Internal | Shoulder | B15 | 1203 | 165 | 165 | 44.82 | 58.23 | 7 | 6.41
2040 | MAPP_US_2_MAPP_CA | MAPP_US | MAPP_CA | Internal | Summer | B1 | 10 | 165 | 3.04 | 376.81 | 383.8 | 7 | 0
2040 | MAPP_US_2_MAPP_CA | MAPP_US | MAPP_CA | Internal | Summer | B2 | 25 | 165 | 1.32 | 123.53 | 130.52 | 7 | 0
2040 | MAPP_US_2_MAPP_CA | MAPP_US | MAPP_CA | Internal | Summer | B3 | 75 | 165 | 0 | 90.13 | 94.34 | 7 | 0
2040 | MAPP_US_2_MAPP_CA | MAPP_US | MAPP_CA | Internal | Summer | B4 | 100 | 165 | 0 | 87.17 | 92.42 | 7 | 0
2040 | MAPP_US_2_MAPP_CA | MAPP_US | MAPP_CA | Internal | Summer | B5 | 200 | 165 | 0.15 | 82.6 | 89.59 | 7 | 0
2040 | MAPP_US_2_MAPP_CA | MAPP_US | MAPP_CA | Internal | Summer | B6 | 300 | 165 | 0 | 65.59 | 64.23 | 7 | 0
2040 | MAPP_US_2_MAPP_CA | MAPP_US | MAPP_CA | Internal | Summer | B7 | 400 | 165 | 0 | 50.75 | 57.28 | 7 | 0
2040 | MAPP_US_2_MAPP_CA | MAPP_US | MAPP_CA | Internal | Summer | B8 | 500 | 165 | 164.93 | 45.55 | 52.56 | 7 | 0.01
2040 | MAPP_US_2_MAPP_CA | MAPP_US | MAPP_CA | Internal | Summer | B9 | 800 | 165 | 165 | 43.04 | 52.56 | 7 | 2.52
2040 | MAPP_US_2_MAPP_CA | MAPP_US | MAPP_CA | Internal | Summer | B10 | 1262 | 165 | 165 | 37.44 | 52.56 | 7 | 8.12
2040 | MAPP_US_2_MAPP_CA | MAPP_US | MAPP_CA | Internal | Winter | B16 | 25 | 165 | 1.11 | 84.75 | 91.74 | 7 | 0
2040 | MAPP_US_2_MAPP_CA | MAPP_US | MAPP_CA | Internal | Winter | B17 | 100 | 165 | 0.33 | 60.16 | 67.15 | 7 | 0
2040 | MAPP_US_2_MAPP_CA | MAPP_US | MAPP_CA | Internal | Winter | B18 | 400 | 165 | 165 | 55.77 | 63.24 | 7 | 0.47
2040 | MAPP_US_2_MAPP_CA | MAPP_US | MAPP_CA | Internal | Winter | B19 | 700 | 165 | 165 | 55.77 | 63.24 | 7 | 0.47
2040 | MAPP_US_2_MAPP_CA | MAPP_US | MAPP_CA | Internal | Winter | B20 | 935 | 165 | 165 | 43.56 | 63.24 | 7 | 12.68
2040 | MAPP_US_2_MISO_W | MAPP_US | MISO_W | Internal | Shoulder | B11 | 25 | 2635 | 1365.19 | 84.78 | 91.78 | 7 | 0
2040 | MAPP_US_2_MISO_W | MAPP_US | MISO_W | Internal | Shoulder | B12 | 200 | 2635 | 1372.63 | 61.35 | 68.35 | 7 | 0
2040 | MAPP_US_2_MISO_W | MAPP_US | MISO_W | Internal | Shoulder | B13 | 600 | 2635 | 1031.59 | 52.85 | 59.85 | 7 | 0
2040 | MAPP_US_2_MISO_W | MAPP_US | MISO_W | Internal | Shoulder | B14 | 900 | 2635 | 23.15 | 51.25 | 58.25 | 7 | 0
2040 | MAPP_US_2_MISO_W | MAPP_US | MISO_W | Internal | Shoulder | B15 | 1203 | 2635 | 0 | 44.82 | 51.45 | 7 | 0
2040 | MAPP_US_2_MISO_W | MAPP_US | MISO_W | Internal | Summer | B1 | 10 | 2635 | 1541.83 | 376.81 | 383.81 | 7 | 0
2040 | MAPP_US_2_MISO_W | MAPP_US | MISO_W | Internal | Summer | B2 | 25 | 2635 | 1603.22 | 123.53 | 130.53 | 7 | 0
2040 | MAPP_US_2_MISO_W | MAPP_US | MISO_W | Internal | Summer | B3 | 75 | 2635 | 0 | 90.13 | 94.36 | 7 | 0
2040 | MAPP_US_2_MISO_W | MAPP_US | MISO_W | Internal | Summer | B4 | 100 | 2635 | 0 | 87.17 | 92.43 | 7 | 0
2040 | MAPP_US_2_MISO_W | MAPP_US | MISO_W | Internal | Summer | B5 | 200 | 2635 | 271.7 | 82.6 | 89.6 | 7 | 0
2040 | MAPP_US_2_MISO_W | MAPP_US | MISO_W | Internal | Summer | B6 | 300 | 2635 | 387.5 | 65.59 | 72.59 | 7 | 0
2040 | MAPP_US_2_MISO_W | MAPP_US | MISO_W | Internal | Summer | B7 | 400 | 2635 | 0 | 50.75 | 57.29 | 7 | 0
2040 | MAPP_US_2_MISO_W | MAPP_US | MISO_W | Internal | Summer | B8 | 500 | 2635 | 737.29 | 45.55 | 52.55 | 7 | 0
2040 | MAPP_US_2_MISO_W | MAPP_US | MISO_W | Internal | Summer | B9 | 800 | 2635 | 426.66 | 43.04 | 50.04 | 7 | 0
2040 | MAPP_US_2_MISO_W | MAPP_US | MISO_W | Internal | Summer | B10 | 1262 | 2635 | 675.88 | 37.44 | 44.44 | 7 | 0
2040 | MAPP_US_2_MISO_W | MAPP_US | MISO_W | Internal | Winter | B16 | 25 | 2635 | 1433.47 | 84.75 | 91.75 | 7 | 0
2040 | MAPP_US_2_MISO_W | MAPP_US | MISO_W | Internal | Winter | B17 | 100 | 2635 | 973.42 | 60.16 | 67.16 | 7 | 0
2040 | MAPP_US_2_MISO_W | MAPP_US | MISO_W | Internal | Winter | B18 | 400 | 2635 | 0 | 55.77 | 61.81 | 7 | 0
2040 | MAPP_US_2_MISO_W | MAPP_US | MISO_W | Internal | Winter | B19 | 700 | 2635 | 0 | 55.77 | 59.42 | 7 | 0
2040 | MAPP_US_2_MISO_W | MAPP_US | MISO_W | Internal | Winter | B20 | 935 | 2635 | 375.7 | 43.56 | 50.56 | 7 | 0
2040 | MAPP_US_2_NE | MAPP_US | NE | Internal | Shoulder | B11 | 25 | 2000 | 824.75 | 84.78 | 91.78 | 7 | 0
2040 | MAPP_US_2_NE | MAPP_US | NE | Internal | Shoulder | B12 | 200 | 2000 | 0 | 61.35 | 63.35 | 7 | 0
2040 | MAPP_US_2_NE | MAPP_US | NE | Internal | Shoulder | B13 | 600 | 2000 | 0 | 52.85 | 59.39 | 7 | 0
2040 | MAPP_US_2_NE | MAPP_US | NE | Internal | Shoulder | B14 | 900 | 2000 | 0 | 51.25 | 56.55 | 7 | 0
2040 | MAPP_US_2_NE | MAPP_US | NE | Internal | Shoulder | B15 | 1203 | 2000 | 0 | 44.82 | 48.18 | 7 | 0
2040 | MAPP_US_2_NE | MAPP_US | NE | Internal | Summer | B1 | 10 | 2000 | 0 | 376.81 | 378.81 | 7 | 0
2040 | MAPP_US_2_NE | MAPP_US | NE | Internal | Summer | B2 | 25 | 2000 | 0 | 123.53 | 125.53 | 7 | 0
2040 | MAPP_US_2_NE | MAPP_US | NE | Internal | Summer | B3 | 75 | 2000 | 885.56 | 90.13 | 97.13 | 7 | 0
2040 | MAPP_US_2_NE | MAPP_US | NE | Internal | Summer | B4 | 100 | 2000 | 1184.39 | 87.17 | 94.17 | 7 | 0
2040 | MAPP_US_2_NE | MAPP_US | NE | Internal | Summer | B5 | 200 | 2000 | 649.88 | 82.6 | 89.6 | 7 | 0
2040 | MAPP_US_2_NE | MAPP_US | NE | Internal | Summer | B6 | 300 | 2000 | 682.76 | 65.59 | 72.59 | 7 | 0
2040 | MAPP_US_2_NE | MAPP_US | NE | Internal | Summer | B7 | 400 | 2000 | 1032.17 | 50.75 | 57.75 | 7 | 0
2040 | MAPP_US_2_NE | MAPP_US | NE | Internal | Summer | B8 | 500 | 2000 | 578.04 | 45.55 | 52.55 | 7 | 0
2040 | MAPP_US_2_NE | MAPP_US | NE | Internal | Summer | B9 | 800 | 2000 | 228.32 | 43.04 | 50.04 | 7 | 0
2040 | MAPP_US_2_NE | MAPP_US | NE | Internal | Summer | B10 | 1262 | 2000 | 0 | 37.44 | 39.44 | 7 | 0
2040 | MAPP_US_2_NE | MAPP_US | NE | Internal | Winter | B16 | 25 | 2000 | 83.08 | 84.75 | 91.75 | 7 | 0
2040 | MAPP_US_2_NE | MAPP_US | NE | Internal | Winter | B17 | 100 | 2000 | 0 | 60.16 | 63.27 | 7 | 0
2040 | MAPP_US_2_NE | MAPP_US | NE | Internal | Winter | B18 | 400 | 2000 | 339.27 | 55.77 | 62.77 | 7 | 0
2040 | MAPP_US_2_NE | MAPP_US | NE | Internal | Winter | B19 | 700 | 2000 | 0 | 55.77 | 59.01 | 7 | 0
2040 | MAPP_US_2_NE | MAPP_US | NE | Internal | Winter | B20 | 935 | 2000 | 0 | 43.56 | 45.56 | 7 | 0
2040 | MARITIMES_2_NEISO | MARITIMES | NEISO | Internal | Shoulder | B11 | 25 | 99999 | 1400 | 48.96 | 48.97 | 0.01 | 0
2040 | MARITIMES_2_NEISO | MARITIMES | NEISO | Internal | Shoulder | B12 | 200 | 99999 | 1400 | 48.96 | 48.97 | 0.01 | 0
2040 | MARITIMES_2_NEISO | MARITIMES | NEISO | Internal | Shoulder | B13 | 600 | 99999 | 1400 | 48.96 | 48.97 | 0.01 | 0
2040 | MARITIMES_2_NEISO | MARITIMES | NEISO | Internal | Shoulder | B14 | 900 | 99999 | 1400 | 48.96 | 48.97 | 0.01 | 0
2040 | MARITIMES_2_NEISO | MARITIMES | NEISO | Internal | Shoulder | B15 | 1203 | 99999 | 426.43 | 48.96 | 48.97 | 0.01 | 0
2040 | MARITIMES_2_NEISO | MARITIMES | NEISO | Internal | Summer | B1 | 10 | 99999 | 1400.1 | 473.8 | 473.81 | 0.01 | 0
2040 | MARITIMES_2_NEISO | MARITIMES | NEISO | Internal | Summer | B2 | 25 | 99999 | 1400.1 | 148.51 | 148.52 | 0.01 | 0
2040 | MARITIMES_2_NEISO | MARITIMES | NEISO | Internal | Summer | B3 | 75 | 99999 | 1400 | 74.19 | 74.2 | 0.01 | 0
2040 | MARITIMES_2_NEISO | MARITIMES | NEISO | Internal | Summer | B4 | 100 | 99999 | 1400 | 62.62 | 62.63 | 0.01 | 0
2040 | MARITIMES_2_NEISO | MARITIMES | NEISO | Internal | Summer | B5 | 200 | 99999 | 1400 | 60.57 | 60.59 | 0.01 | 0
2040 | MARITIMES_2_NEISO | MARITIMES | NEISO | Internal | Summer | B6 | 300 | 99999 | 1400 | 45.18 | 45.19 | 0.01 | 0
2040 | MARITIMES_2_NEISO | MARITIMES | NEISO | Internal | Summer | B7 | 400 | 99999 | 1400 | 45.18 | 45.19 | 0.01 | 0
2040 | MARITIMES_2_NEISO | MARITIMES | NEISO | Internal | Summer | B8 | 500 | 99999 | 1400 | 45.18 | 45.19 | 0.01 | 0
2040 | MARITIMES_2_NEISO | MARITIMES | NEISO | Internal | Summer | B9 | 800 | 99999 | 1400 | 45.18 | 45.19 | 0.01 | 0
2040 | MARITIMES_2_NEISO | MARITIMES | NEISO | Internal | Summer | B10 | 1262 | 99999 | 236.13 | 45.18 | 45.19 | 0.01 | 0
2040 | MARITIMES_2_NEISO | MARITIMES | NEISO | Internal | Winter | B16 | 25 | 99999 | 1400 | 60.57 | 60.59 | 0.01 | 0
2040 | MARITIMES_2_NEISO | MARITIMES | NEISO | Internal | Winter | B17 | 100 | 99999 | 1400 | 60.57 | 60.59 | 0.01 | 0
2040 | MARITIMES_2_NEISO | MARITIMES | NEISO | Internal | Winter | B18 | 400 | 99999 | 1400 | 60.57 | 60.59 | 0.01 | 0
2040 | MARITIMES_2_NEISO | MARITIMES | NEISO | Internal | Winter | B19 | 700 | 99999 | 1400 | 60.57 | 60.59 | 0.01 | 0
2040 | MARITIMES_2_NEISO | MARITIMES | NEISO | Internal | Winter | B20 | 935 | 99999 | 475.94 | 60.57 | 60.59 | 0.01 | 0
2040 | MISO_IN_2_MISO_MI | MISO_IN | MISO_MI | Internal | Shoulder | B11 | 25 | 5000 | 0.64 | 91.78 | 91.77 | 0.01 | 0
2040 | MISO_IN_2_MISO_MI | MISO_IN | MISO_MI | Internal | Shoulder | B12 | 200 | 5000 | 2406.1 | 69.38 | 69.39 | 0.01 | 0
2040 | MISO_IN_2_MISO_MI | MISO_IN | MISO_MI | Internal | Shoulder | B13 | 600 | 5000 | 3432.52 | 59.88 | 59.89 | 0.01 | 0
2040 | MISO_IN_2_MISO_MI | MISO_IN | MISO_MI | Internal | Shoulder | B14 | 900 | 5000 | 4224.88 | 58.27 | 58.28 | 0.01 | 0
2040 | MISO_IN_2_MISO_MI | MISO_IN | MISO_MI | Internal | Shoulder | B15 | 1203 | 5000 | 4009.6 | 51.64 | 51.66 | 0.01 | 0
2040 | MISO_IN_2_MISO_MI | MISO_IN | MISO_MI | Internal | Summer | B1 | 10 | 5000 | 1846.63 | 467.82 | 467.83 | 0.01 | 0
2040 | MISO_IN_2_MISO_MI | MISO_IN | MISO_MI | Internal | Summer | B2 | 25 | 5000 | 1404.25 | 130.55 | 130.56 | 0.01 | 0
2040 | MISO_IN_2_MISO_MI | MISO_IN | MISO_MI | Internal | Summer | B3 | 75 | 5000 | 599.77 | 94.36 | 94.37 | 0.01 | 0
2040 | MISO_IN_2_MISO_MI | MISO_IN | MISO_MI | Internal | Summer | B4 | 100 | 5000 | 0.18 | 91.99 | 91.98 | 0.01 | 0
2040 | MISO_IN_2_MISO_MI | MISO_IN | MISO_MI | Internal | Summer | B5 | 200 | 5000 | 0.09 | 89.6 | 89.59 | 0.01 | 0
2040 | MISO_IN_2_MISO_MI | MISO_IN | MISO_MI | Internal | Summer | B6 | 300 | 5000 | 0.07 | 72.59 | 72.58 | 0.01 | 0
2040 | MISO_IN_2_MISO_MI | MISO_IN | MISO_MI | Internal | Summer | B7 | 400 | 5000 | 3333.19 | 57.29 | 57.31 | 0.01 | 0
2040 | MISO_IN_2_MISO_MI | MISO_IN | MISO_MI | Internal | Summer | B8 | 500 | 5000 | 5000 | 52.57 | 53.66 | 0.01 | 1.08
2040 | MISO_IN_2_MISO_MI | MISO_IN | MISO_MI | Internal | Summer | B9 | 800 | 5000 | 4975.12 | 50.03 | 50.04 | 0.01 | 0
2040 | MISO_IN_2_MISO_MI | MISO_IN | MISO_MI | Internal | Summer | B10 | 1262 | 5000 | 4592.36 | 48.4 | 48.41 | 0.01 | 0
2040 | MISO_IN_2_MISO_MI | MISO_IN | MISO_MI | Internal | Winter | B16 | 25 | 5000 | 0.79 | 92.63 | 92.62 | 0.01 | 0
2040 | MISO_IN_2_MISO_MI | MISO_IN | MISO_MI | Internal | Winter | B17 | 100 | 5000 | 2190.25 | 73.26 | 73.27 | 0.01 | 0
2040 | MISO_IN_2_MISO_MI | MISO_IN | MISO_MI | Internal | Winter | B18 | 400 | 5000 | 1989.33 | 61.81 | 61.83 | 0.01 | 0
2040 | MISO_IN_2_MISO_MI | MISO_IN | MISO_MI | Internal | Winter | B19 | 700 | 5000 | 3190.38 | 59.42 | 59.43 | 0.01 | 0
2040 | MISO_IN_2_MISO_MI | MISO_IN | MISO_MI | Internal | Winter | B20 | 935 | 5000 | 2782.96 | 53.53 | 53.54 | 0.01 | 0
2040 | MISO_IN_2_MISO_MO-IL | MISO_IN | MISO_MO-IL | Internal | Shoulder | B11 | 25 | 5000 | 524.07 | 91.78 | 91.79 | 0.01 | 0
2040 | MISO_IN_2_MISO_MO-IL | MISO_IN | MISO_MO-IL | Internal | Shoulder | B12 | 200 | 5000 | 0 | 69.38 | 68.36 | 0.01 | 0
2040 | MISO_IN_2_MISO_MO-IL | MISO_IN | MISO_MO-IL | Internal | Shoulder | B13 | 600 | 5000 | 0.03 | 59.88 | 59.86 | 0.01 | 0
2040 | MISO_IN_2_MISO_MO-IL | MISO_IN | MISO_MO-IL | Internal | Shoulder | B14 | 900 | 5000 | 0.02 | 58.27 | 58.26 | 0.01 | 0
2040 | MISO_IN_2_MISO_MO-IL | MISO_IN | MISO_MO-IL | Internal | Shoulder | B15 | 1203 | 5000 | 0 | 51.64 | 51.46 | 0.01 | 0
2040 | MISO_IN_2_MISO_MO-IL | MISO_IN | MISO_MO-IL | Internal | Summer | B1 | 10 | 5000 | 1.71 | 467.82 | 467.81 | 0.01 | 0
2040 | MISO_IN_2_MISO_MO-IL | MISO_IN | MISO_MO-IL | Internal | Summer | B2 | 25 | 5000 | 1.47 | 130.55 | 130.54 | 0.01 | 0
2040 | MISO_IN_2_MISO_MO-IL | MISO_IN | MISO_MO-IL | Internal | Summer | B3 | 75 | 5000 | 0.25 | 94.36 | 94.34 | 0.01 | 0
2040 | MISO_IN_2_MISO_MO-IL | MISO_IN | MISO_MO-IL | Internal | Summer | B4 | 100 | 5000 | 2141.3 | 91.99 | 92.01 | 0.01 | 0
2040 | MISO_IN_2_MISO_MO-IL | MISO_IN | MISO_MO-IL | Internal | Summer | B5 | 200 | 5000 | 1502.86 | 89.6 | 89.61 | 0.01 | 0
2040 | MISO_IN_2_MISO_MO-IL | MISO_IN | MISO_MO-IL | Internal | Summer | B6 | 300 | 5000 | 2119.12 | 72.59 | 72.6 | 0.01 | 0
2040 | MISO_IN_2_MISO_MO-IL | MISO_IN | MISO_MO-IL | Internal | Summer | B7 | 400 | 5000 | 307.43 | 57.29 | 57.31 | 0.01 | 0
2040 | MISO_IN_2_MISO_MO-IL | MISO_IN | MISO_MO-IL | Internal | Summer | B8 | 500 | 5000 | 0.04 | 52.57 | 52.56 | 0.01 | 0
2040 | MISO_IN_2_MISO_MO-IL | MISO_IN | MISO_MO-IL | Internal | Summer | B9 | 800 | 5000 | 0.05 | 50.03 | 50.03 | 0.01 | 0
2040 | MISO_IN_2_MISO_MO-IL | MISO_IN | MISO_MO-IL | Internal | Summer | B10 | 1262 | 5000 | 0 | 48.4 | 44.45 | 0.01 | 0
2040 | MISO_IN_2_MISO_MO-IL | MISO_IN | MISO_MO-IL | Internal | Winter | B16 | 25 | 5000 | 0.64 | 92.63 | 92.62 | 0.01 | 0
2040 | MISO_IN_2_MISO_MO-IL | MISO_IN | MISO_MO-IL | Internal | Winter | B17 | 100 | 5000 | 0 | 73.26 | 67.17 | 0.01 | 0
2040 | MISO_IN_2_MISO_MO-IL | MISO_IN | MISO_MO-IL | Internal | Winter | B18 | 400 | 5000 | 0.09 | 61.81 | 61.81 | 0.01 | 0
2040 | MISO_IN_2_MISO_MO-IL | MISO_IN | MISO_MO-IL | Internal | Winter | B19 | 700 | 5000 | 0.03 | 59.42 | 59.41 | 0.01 | 0
2040 | MISO_IN_2_MISO_MO-IL | MISO_IN | MISO_MO-IL | Internal | Winter | B20 | 935 | 5000 | 0 | 53.53 | 50.57 | 0.01 | 0
2040 | MISO_IN_2_NonRTO_Midwest | MISO_IN | NonRTO_Midwest | Internal | Shoulder | B11 | 25 | 4800 | 1634.49 | 91.78 | 99.78 | 8 | 0
2040 | MISO_IN_2_NonRTO_Midwest | MISO_IN | NonRTO_Midwest | Internal | Shoulder | B12 | 200 | 4800 | 1047.7 | 69.38 | 77.38 | 8 | 0
2040 | MISO_IN_2_NonRTO_Midwest | MISO_IN | NonRTO_Midwest | Internal | Shoulder | B13 | 600 | 4800 | 492.69 | 59.88 | 67.88 | 8 | 0
2040 | MISO_IN_2_NonRTO_Midwest | MISO_IN | NonRTO_Midwest | Internal | Shoulder | B14 | 900 | 4800 | 0 | 58.27 | 56.08 | 8 | 0
2040 | MISO_IN_2_NonRTO_Midwest | MISO_IN | NonRTO_Midwest | Internal | Shoulder | B15 | 1203 | 4800 | 0 | 51.64 | 51.68 | 8 | 0
2040 | MISO_IN_2_NonRTO_Midwest | MISO_IN | NonRTO_Midwest | Internal | Summer | B1 | 10 | 4800 | 66.71 | 467.82 | 475.82 | 8 | 0
2040 | MISO_IN_2_NonRTO_Midwest | MISO_IN | NonRTO_Midwest | Internal | Summer | B2 | 25 | 4800 | 0 | 130.55 | 130.54 | 8 | 0
2040 | MISO_IN_2_NonRTO_Midwest | MISO_IN | NonRTO_Midwest | Internal | Summer | B3 | 75 | 4800 | 0 | 94.36 | 97.9 | 8 | 0
2040 | MISO_IN_2_NonRTO_Midwest | MISO_IN | NonRTO_Midwest | Internal | Summer | B4 | 100 | 4800 | 0 | 91.99 | 97.9 | 8 | 0
2040 | MISO_IN_2_NonRTO_Midwest | MISO_IN | NonRTO_Midwest | Internal | Summer | B5 | 200 | 4800 | 1488.19 | 89.6 | 97.6 | 8 | 0
2040 | MISO_IN_2_NonRTO_Midwest | MISO_IN | NonRTO_Midwest | Internal | Summer | B6 | 300 | 4800 | 817.36 | 72.59 | 80.59 | 8 | 0
2040 | MISO_IN_2_NonRTO_Midwest | MISO_IN | NonRTO_Midwest | Internal | Summer | B7 | 400 | 4800 | 228.47 | 57.29 | 65.29 | 8 | 0
2040 | MISO_IN_2_NonRTO_Midwest | MISO_IN | NonRTO_Midwest | Internal | Summer | B8 | 500 | 4800 | 0 | 52.57 | 53.96 | 8 | 0
2040 | MISO_IN_2_NonRTO_Midwest | MISO_IN | NonRTO_Midwest | Internal | Summer | B9 | 800 | 4800 | 0 | 50.03 | 47.99 | 8 | 0
2040 | MISO_IN_2_NonRTO_Midwest | MISO_IN | NonRTO_Midwest | Internal | Summer | B10 | 1262 | 4800 | 0 | 48.4 | 43.21 | 8 | 0
2040 | MISO_IN_2_NonRTO_Midwest | MISO_IN | NonRTO_Midwest | Internal | Winter | B16 | 25 | 4800 | 2446.86 | 92.63 | 100.63 | 8 | 0
2040 | MISO_IN_2_NonRTO_Midwest | MISO_IN | NonRTO_Midwest | Internal | Winter | B17 | 100 | 4800 | 1145.07 | 73.26 | 81.26 | 8 | 0
2040 | MISO_IN_2_NonRTO_Midwest | MISO_IN | NonRTO_Midwest | Internal | Winter | B18 | 400 | 4800 | 226.91 | 61.81 | 69.81 | 8 | 0
2040 | MISO_IN_2_NonRTO_Midwest | MISO_IN | NonRTO_Midwest | Internal | Winter | B19 | 700 | 4800 | 0 | 59.42 | 59.41 | 8 | 0
2040 | MISO_IN_2_NonRTO_Midwest | MISO_IN | NonRTO_Midwest | Internal | Winter | B20 | 935 | 4800 | 0 | 53.53 | 50.57 | 8 | 0
2040 | MISO_IN_2_PJM_ROR | MISO_IN | PJM_ROR | Internal | Shoulder | B11 | 25 | 992 | 0 | 91.78 | 90.08 | 2 | 0
2040 | MISO_IN_2_PJM_ROR | MISO_IN | PJM_ROR | Internal | Shoulder | B12 | 200 | 992 | 0 | 69.38 | 70.36 | 2 | 0
2040 | MISO_IN_2_PJM_ROR | MISO_IN | PJM_ROR | Internal | Shoulder | B13 | 600 | 992 | 0 | 59.88 | 59.14 | 2 | 0
2040 | MISO_IN_2_PJM_ROR | MISO_IN | PJM_ROR | Internal | Shoulder | B14 | 900 | 992 | 0 | 58.27 | 56.55 | 2 | 0
2040 | MISO_IN_2_PJM_ROR | MISO_IN | PJM_ROR | Internal | Shoulder | B15 | 1203 | 992 | 0 | 51.64 | 52.22 | 2 | 0
2040 | MISO_IN_2_PJM_ROR | MISO_IN | PJM_ROR | Internal | Summer | B1 | 10 | 992 | 992 | 467.82 | 478.81 | 2 | 8.99
2040 | MISO_IN_2_PJM_ROR | MISO_IN | PJM_ROR | Internal | Summer | B2 | 25 | 992 | 992 | 130.55 | 147.54 | 2 | 15
2040 | MISO_IN_2_PJM_ROR | MISO_IN | PJM_ROR | Internal | Summer | B3 | 75 | 992 | 0 | 94.36 | 94.19 | 2 | 0
2040 | MISO_IN_2_PJM_ROR | MISO_IN | PJM_ROR | Internal | Summer | B4 | 100 | 992 | 0 | 91.99 | 90.44 | 2 | 0
2040 | MISO_IN_2_PJM_ROR | MISO_IN | PJM_ROR | Internal | Summer | B5 | 200 | 992 | 0 | 89.6 | 90.44 | 2 | 0
2040 | MISO_IN_2_PJM_ROR | MISO_IN | PJM_ROR | Internal | Summer | B6 | 300 | 992 | 0.1 | 72.59 | 74.58 | 2 | 0
2040 | MISO_IN_2_PJM_ROR | MISO_IN | PJM_ROR | Internal | Summer | B7 | 400 | 992 | 0.08 | 57.29 | 59.28 | 2 | 0
2040 | MISO_IN_2_PJM_ROR | MISO_IN | PJM_ROR | Internal | Summer | B8 | 500 | 992 | 0 | 52.57 | 54.24 | 2 | 0
2040 | MISO_IN_2_PJM_ROR | MISO_IN | PJM_ROR | Internal | Summer | B9 | 800 | 992 | 0 | 50.03 | 49.99 | 2 | 0
2040 | MISO_IN_2_PJM_ROR | MISO_IN | PJM_ROR | Internal | Summer | B10 | 1262 | 992 | 0 | 48.4 | 49.34 | 2 | 0
2040 | MISO_IN_2_PJM_ROR | MISO_IN | PJM_ROR | Internal | Winter | B16 | 25 | 992 | 1.61 | 92.63 | 94.62 | 2 | 0
2040 | MISO_IN_2_PJM_ROR | MISO_IN | PJM_ROR | Internal | Winter | B17 | 100 | 992 | 992 | 73.26 | 76.43 | 2 | 1.17
2040 | MISO_IN_2_PJM_ROR | MISO_IN | PJM_ROR | Internal | Winter | B18 | 400 | 992 | 682.42 | 61.81 | 63.81 | 2 | 0
2040 | MISO_IN_2_PJM_ROR | MISO_IN | PJM_ROR | Internal | Winter | B19 | 700 | 992 | 0.05 | 59.42 | 61.41 | 2 | 0
2040 | MISO_IN_2_PJM_ROR | MISO_IN | PJM_ROR | Internal | Winter | B20 | 935 | 992 | 991.96 | 53.53 | 55.54 | 2 | 0.01
2040 | MISO_MI_2_IESO | MISO_MI | IESO | Internal | Shoulder | B11 | 25 | 1580 | 0 | 91.77 | 55.66 | 8 | 0
2040 | MISO_MI_2_IESO | MISO_MI | IESO | Internal | Shoulder | B12 | 200 | 1580 | 0 | 69.39 | 55.35 | 8 | 0
2040 | MISO_MI_2_IESO | MISO_MI | IESO | Internal | Shoulder | B13 | 600 | 1580 | 0 | 59.89 | 51.5 | 8 | 0
2040 | MISO_MI_2_IESO | MISO_MI | IESO | Internal | Shoulder | B14 | 900 | 1580 | 0 | 58.28 | 51.5 | 8 | 0
2040 | MISO_MI_2_IESO | MISO_MI | IESO | Internal | Shoulder | B15 | 1203 | 1580 | 0 | 51.66 | 51.5 | 8 | 0
2040 | MISO_MI_2_IESO | MISO_MI | IESO | Internal | Summer | B1 | 10 | 1580 | 0 | 467.83 | 463.8 | 8 | 0
2040 | MISO_MI_2_IESO | MISO_MI | IESO | Internal | Summer | B2 | 25 | 1580 | 0.37 | 130.56 | 138.52 | 8 | 0
2040 | MISO_MI_2_IESO | MISO_MI | IESO | Internal | Summer | B3 | 75 | 1580 | 0 | 94.37 | 87.37 | 8 | 0
2040 | MISO_MI_2_IESO | MISO_MI | IESO | Internal | Summer | B4 | 100 | 1580 | 0 | 91.98 | 75.37 | 8 | 0
2040 | MISO_MI_2_IESO | MISO_MI | IESO | Internal | Summer | B5 | 200 | 1580 | 0 | 89.59 | 60.5 | 8 | 0
2040 | MISO_MI_2_IESO | MISO_MI | IESO | Internal | Summer | B6 | 300 | 1580 | 0 | 72.58 | 54.11 | 8 | 0
2040 | MISO_MI_2_IESO | MISO_MI | IESO | Internal | Summer | B7 | 400 | 1580 | 0 | 57.31 | 50.31 | 8 | 0
2040 | MISO_MI_2_IESO | MISO_MI | IESO | Internal | Summer | B8 | 500 | 1580 | 0 | 53.66 | 46.66 | 8 | 0
2040 | MISO_MI_2_IESO | MISO_MI | IESO | Internal | Summer | B9 | 800 | 1580 | 0 | 50.04 | 46.66 | 8 | 0
2040 | MISO_MI_2_IESO | MISO_MI | IESO | Internal | Summer | B10 | 1262 | 1580 | 0 | 48.41 | 46.66 | 8 | 0
2040 | MISO_MI_2_IESO | MISO_MI | IESO | Internal | Winter | B16 | 25 | 1580 | 0 | 92.62 | 76.51 | 8 | 0
2040 | MISO_MI_2_IESO | MISO_MI | IESO | Internal | Winter | B17 | 100 | 1580 | 0 | 73.27 | 58.98 | 8 | 0
2040 | MISO_MI_2_IESO | MISO_MI | IESO | Internal | Winter | B18 | 400 | 1580 | 0 | 61.83 | 53.85 | 8 | 0
2040 | MISO_MI_2_IESO | MISO_MI | IESO | Internal | Winter | B19 | 700 | 1580 | 0 | 59.43 | 53.85 | 8 | 0
2040 | MISO_MI_2_IESO | MISO_MI | IESO | Internal | Winter | B20 | 935 | 1580 | 0 | 53.54 | 53.85 | 8 | 0
2040 | MISO_MI_2_MISO_IN | MISO_MI | MISO_IN | Internal | Shoulder | B11 | 25 | 2045 | 1326.21 | 91.77 | 91.78 | 0.01 | 0
2040 | MISO_MI_2_MISO_IN | MISO_MI | MISO_IN | Internal | Shoulder | B12 | 200 | 2045 | 0.09 | 69.39 | 69.38 | 0.01 | 0
2040 | MISO_MI_2_MISO_IN | MISO_MI | MISO_IN | Internal | Shoulder | B13 | 600 | 2045 | 0.03 | 59.89 | 59.88 | 0.01 | 0
2040 | MISO_MI_2_MISO_IN | MISO_MI | MISO_IN | Internal | Shoulder | B14 | 900 | 2045 | 0.02 | 58.28 | 58.27 | 0.01 | 0
2040 | MISO_MI_2_MISO_IN | MISO_MI | MISO_IN | Internal | Shoulder | B15 | 1203 | 2045 | 0.01 | 51.66 | 51.64 | 0.01 | 0
2040 | MISO_MI_2_MISO_IN | MISO_MI | MISO_IN | Internal | Summer | B1 | 10 | 2045 | 1.61 | 467.83 | 467.82 | 0.01 | 0
2040 | MISO_MI_2_MISO_IN | MISO_MI | MISO_IN | Internal | Summer | B2 | 25 | 2045 | 0.67 | 130.56 | 130.55 | 0.01 | 0
2040 | MISO_MI_2_MISO_IN | MISO_MI | MISO_IN | Internal | Summer | B3 | 75 | 2045 | 0.24 | 94.37 | 94.36 | 0.01 | 0
2040 | MISO_MI_2_MISO_IN | MISO_MI | MISO_IN | Internal | Summer | B4 | 100 | 2045 | 626.55 | 91.98 | 91.99 | 0.01 | 0
2040 | MISO_MI_2_MISO_IN | MISO_MI | MISO_IN | Internal | Summer | B5 | 200 | 2045 | 866.97 | 89.59 | 89.6 | 0.01 | 0
2040 | MISO_MI_2_MISO_IN | MISO_MI | MISO_IN | Internal | Summer | B6 | 300 | 2045 | 21.06 | 72.58 | 72.59 | 0.01 | 0
2040 | MISO_MI_2_MISO_IN | MISO_MI | MISO_IN | Internal | Summer | B7 | 400 | 2045 | 0.04 | 57.31 | 57.29 | 0.01 | 0
2040 | MISO_MI_2_MISO_IN | MISO_MI | MISO_IN | Internal | Summer | B8 | 500 | 2045 | 0 | 53.66 | 52.57 | 0.01 | 0
2040 | MISO_MI_2_MISO_IN | MISO_MI | MISO_IN | Internal | Summer | B9 | 800 | 2045 | 0.02 | 50.04 | 50.03 | 0.01 | 0
2040 | MISO_MI_2_MISO_IN | MISO_MI | MISO_IN | Internal | Summer | B10 | 1262 | 2045 | 0.01 | 48.41 | 48.4 | 0.01 | 0
2040 | MISO_MI_2_MISO_IN | MISO_MI | MISO_IN | Internal | Winter | B16 | 25 | 2045 | 78.43 | 92.62 | 92.63 | 0.01 | 0
2040 | MISO_MI_2_MISO_IN | MISO_MI | MISO_IN | Internal | Winter | B17 | 100 | 2045 | 0.17 | 73.27 | 73.26 | 0.01 | 0
2040 | MISO_MI_2_MISO_IN | MISO_MI | MISO_IN | Internal | Winter | B18 | 400 | 2045 | 0.04 | 61.83 | 61.81 | 0.01 | 0
2040 | MISO_MI_2_MISO_IN | MISO_MI | MISO_IN | Internal | Winter | B19 | 700 | 2045 | 0.03 | 59.43 | 59.42 | 0.01 | 0
2040 | MISO_MI_2_MISO_IN | MISO_MI | MISO_IN | Internal | Winter | B20 | 935 | 2045 | 0.02 | 53.54 | 53.53 | 0.01 | 0
2040 | MISO_MI_2_MISO_WUMS | MISO_MI | MISO_WUMS | Internal | Shoulder | B11 | 25 | 117 | 1.07 | 91.77 | 91.77 | 0.01 | 0
2040 | MISO_MI_2_MISO_WUMS | MISO_MI | MISO_WUMS | Internal | Shoulder | B12 | 200 | 117 | 0 | 69.39 | 68.36 | 0.01 | 0
2040 | MISO_MI_2_MISO_WUMS | MISO_MI | MISO_WUMS | Internal | Shoulder | B13 | 600 | 117 | 0.01 | 59.89 | 59.84 | 0.01 | 0
2040 | MISO_MI_2_MISO_WUMS | MISO_MI | MISO_WUMS | Internal | Shoulder | B14 | 900 | 117 | 0 | 58.28 | 58.23 | 0.01 | 0
2040 | MISO_MI_2_MISO_WUMS | MISO_MI | MISO_WUMS | Internal | Shoulder | B15 | 1203 | 117 | 116.98 | 51.66 | 51.69 | 0.01 | 0.02
2040 | MISO_MI_2_MISO_WUMS | MISO_MI | MISO_WUMS | Internal | Summer | B1 | 10 | 117 | 0 | 467.83 | 383.82 | 0.01 | 0
2040 | MISO_MI_2_MISO_WUMS | MISO_MI | MISO_WUMS | Internal | Summer | B2 | 25 | 117 | 0.57 | 130.56 | 130.54 | 0.01 | 0
2040 | MISO_MI_2_MISO_WUMS | MISO_MI | MISO_WUMS | Internal | Summer | B3 | 75 | 117 | 0.38 | 94.37 | 94.37 | 0.01 | 0
2040 | MISO_MI_2_MISO_WUMS | MISO_MI | MISO_WUMS | Internal | Summer | B4 | 100 | 117 | 116.99 | 91.98 | 92.44 | 0.01 | 0.45
2040 | MISO_MI_2_MISO_WUMS | MISO_MI | MISO_WUMS | Internal | Summer | B5 | 200 | 117 | 0.18 | 89.59 | 89.59 | 0.01 | 0
2040 | MISO_MI_2_MISO_WUMS | MISO_MI | MISO_WUMS | Internal | Summer | B6 | 300 | 117 | 0.1 | 72.58 | 72.58 | 0.01 | 0
2040 | MISO_MI_2_MISO_WUMS | MISO_MI | MISO_WUMS | Internal | Summer | B7 | 400 | 117 | 0.03 | 57.31 | 57.28 | 0.01 | 0
2040 | MISO_MI_2_MISO_WUMS | MISO_MI | MISO_WUMS | Internal | Summer | B8 | 500 | 117 | 0 | 53.66 | 52.56 | 0.01 | 0
2040 | MISO_MI_2_MISO_WUMS | MISO_MI | MISO_WUMS | Internal | Summer | B9 | 800 | 117 | 1.11 | 50.04 | 50.05 | 0.01 | 0
2040 | MISO_MI_2_MISO_WUMS | MISO_MI | MISO_WUMS | Internal | Summer | B10 | 1262 | 117 | 117 | 48.41 | 49.9 | 0.01 | 1.47
2040 | MISO_MI_2_MISO_WUMS | MISO_MI | MISO_WUMS | Internal | Winter | B16 | 25 | 117 | 1.09 | 92.62 | 92.62 | 0.01 | 0
2040 | MISO_MI_2_MISO_WUMS | MISO_MI | MISO_WUMS | Internal | Winter | B17 | 100 | 117 | 117 | 73.27 | 74.43 | 0.01 | 1.15
2040 | MISO_MI_2_MISO_WUMS | MISO_MI | MISO_WUMS | Internal | Winter | B18 | 400 | 117 | 0.08 | 61.83 | 61.83 | 0.01 | 0
2040 | MISO_MI_2_MISO_WUMS | MISO_MI | MISO_WUMS | Internal | Winter | B19 | 700 | 117 | 69.14 | 59.43 | 59.44 | 0.01 | 0
2040 | MISO_MI_2_MISO_WUMS | MISO_MI | MISO_WUMS | Internal | Winter | B20 | 935 | 117 | 117 | 53.54 | 55.03 | 0.01 | 1.48
2040 | MISO_MI_2_PJM_ROR | MISO_MI | PJM_ROR | Internal | Shoulder | B11 | 25 | 1424 | 0 | 91.77 | 90.08 | 2 | 0
2040 | MISO_MI_2_PJM_ROR | MISO_MI | PJM_ROR | Internal | Shoulder | B12 | 200 | 1424 | 0 | 69.39 | 70.36 | 2 | 0
2040 | MISO_MI_2_PJM_ROR | MISO_MI | PJM_ROR | Internal | Shoulder | B13 | 600 | 1424 | 0 | 59.89 | 59.14 | 2 | 0
2040 | MISO_MI_2_PJM_ROR | MISO_MI | PJM_ROR | Internal | Shoulder | B14 | 900 | 1424 | 0 | 58.28 | 56.55 | 2 | 0
2040 | MISO_MI_2_PJM_ROR | MISO_MI | PJM_ROR | Internal | Shoulder | B15 | 1203 | 1424 | 0 | 51.66 | 52.22 | 2 | 0
2040 | MISO_MI_2_PJM_ROR | MISO_MI | PJM_ROR | Internal | Summer | B1 | 10 | 1424 | 1424 | 467.83 | 478.81 | 2 | 8.98
2040 | MISO_MI_2_PJM_ROR | MISO_MI | PJM_ROR | Internal | Summer | B2 | 25 | 1424 | 1424 | 130.56 | 147.54 | 2 | 14.99
2040 | MISO_MI_2_PJM_ROR | MISO_MI | PJM_ROR | Internal | Summer | B3 | 75 | 1424 | 0 | 94.37 | 94.19 | 2 | 0
2040 | MISO_MI_2_PJM_ROR | MISO_MI | PJM_ROR | Internal | Summer | B4 | 100 | 1424 | 0 | 91.98 | 90.44 | 2 | 0
2040 | MISO_MI_2_PJM_ROR | MISO_MI | PJM_ROR | Internal | Summer | B5 | 200 | 1424 | 0 | 89.59 | 90.44 | 2 | 0
2040 | MISO_MI_2_PJM_ROR | MISO_MI | PJM_ROR | Internal | Summer | B6 | 300 | 1424 | 15.89 | 72.58 | 74.58 | 2 | 0
2040 | MISO_MI_2_PJM_ROR | MISO_MI | PJM_ROR | Internal | Summer | B7 | 400 | 1424 | 0.04 | 57.31 | 59.28 | 2 | 0
2040 | MISO_MI_2_PJM_ROR | MISO_MI | PJM_ROR | Internal | Summer | B8 | 500 | 1424 | 0 | 53.66 | 54.24 | 2 | 0
2040 | MISO_MI_2_PJM_ROR | MISO_MI | PJM_ROR | Internal | Summer | B9 | 800 | 1424 | 0 | 50.04 | 49.99 | 2 | 0
2040 | MISO_MI_2_PJM_ROR | MISO_MI | PJM_ROR | Internal | Summer | B10 | 1262 | 1424 | 0 | 48.41 | 49.34 | 2 | 0
2040 | MISO_MI_2_PJM_ROR | MISO_MI | PJM_ROR | Internal | Winter | B16 | 25 | 1424 | 736.06 | 92.62 | 94.62 | 2 | 0
2040 | MISO_MI_2_PJM_ROR | MISO_MI | PJM_ROR | Internal | Winter | B17 | 100 | 1424 | 1424 | 73.27 | 76.43 | 2 | 1.16
2040 | MISO_MI_2_PJM_ROR | MISO_MI | PJM_ROR | Internal | Winter | B18 | 400 | 1424 | 0.09 | 61.83 | 63.81 | 2 | 0
2040 | MISO_MI_2_PJM_ROR | MISO_MI | PJM_ROR | Internal | Winter | B19 | 700 | 1424 | 0.03 | 59.43 | 61.41 | 2 | 0
2040 | MISO_MI_2_PJM_ROR | MISO_MI | PJM_ROR | Internal | Winter | B20 | 935 | 1424 | 882.55 | 53.54 | 55.54 | 2 | 0
2040 | MISO_MO-IL_2_ENT | MISO_MO-IL | ENT | Internal | Shoulder | B11 | 25 | 2540 | 0.09 | 91.79 | 99.6 | 8 | 0
2040 | MISO_MO-IL_2_ENT | MISO_MO-IL | ENT | Internal | Shoulder | B12 | 200 | 2540 | 0 | 68.36 | 61.96 | 8 | 0
2040 | MISO_MO-IL_2_ENT | MISO_MO-IL | ENT | Internal | Shoulder | B13 | 600 | 2540 | 0 | 59.86 | 61.96 | 8 | 0
2040 | MISO_MO-IL_2_ENT | MISO_MO-IL | ENT | Internal | Shoulder | B14 | 900 | 2540 | 0 | 58.26 | 61.51 | 8 | 0
2040 | MISO_MO-IL_2_ENT | MISO_MO-IL | ENT | Internal | Shoulder | B15 | 1203 | 2540 | 373.7 | 51.46 | 59.46 | 8 | 0
2040 | MISO_MO-IL_2_ENT | MISO_MO-IL | ENT | Internal | Summer | B1 | 10 | 2540 | 0 | 467.81 | 467.81 | 8 | 0
2040 | MISO_MO-IL_2_ENT | MISO_MO-IL | ENT | Internal | Summer | B2 | 25 | 2540 | 0 | 130.54 | 130.54 | 8 | 0
2040 | MISO_MO-IL_2_ENT | MISO_MO-IL | ENT | Internal | Summer | B3 | 75 | 2540 | 0 | 94.34 | 99.19 | 8 | 0
2040 | MISO_MO-IL_2_ENT | MISO_MO-IL | ENT | Internal | Summer | B4 | 100 | 2540 | 0 | 92.01 | 98.63 | 8 | 0
2040 | MISO_MO-IL_2_ENT | MISO_MO-IL | ENT | Internal | Summer | B5 | 200 | 2540 | 0 | 89.61 | 92.52 | 8 | 0
2040 | MISO_MO-IL_2_ENT | MISO_MO-IL | ENT | Internal | Summer | B6 | 300 | 2540 | 1903.13 | 72.6 | 80.6 | 8 | 0
2040 | MISO_MO-IL_2_ENT | MISO_MO-IL | ENT | Internal | Summer | B7 | 400 | 2540 | 1181.77 | 57.31 | 65.31 | 8 | 0
2040 | MISO_MO-IL_2_ENT | MISO_MO-IL | ENT | Internal | Summer | B8 | 500 | 2540 | 0 | 52.56 | 60 | 8 | 0
2040 | MISO_MO-IL_2_ENT | MISO_MO-IL | ENT | Internal | Summer | B9 | 800 | 2540 | 1467.48 | 50.03 | 58.03 | 8 | 0
2040 | MISO_MO-IL_2_ENT | MISO_MO-IL | ENT | Internal | Summer | B10 | 1262 | 2540 | 2540 | 44.45 | 56.45 | 8 | 4
2040 | MISO_MO-IL_2_ENT | MISO_MO-IL | ENT | Internal | Winter | B16 | 25 | 2540 | 0 | 92.62 | 93.84 | 8 | 0
2040 | MISO_MO-IL_2_ENT | MISO_MO-IL | ENT | Internal | Winter | B17 | 100 | 2540 | 0 | 67.17 | 66.07 | 8 | 0
2040 | MISO_MO-IL_2_ENT | MISO_MO-IL | ENT | Internal | Winter | B18 | 400 | 2540 | 0 | 61.81 | 66.07 | 8 | 0
2040 | MISO_MO-IL_2_ENT | MISO_MO-IL | ENT | Internal | Winter | B19 | 700 | 2540 | 0 | 59.41 | 64.02 | 8 | 0
2040 | MISO_MO-IL_2_ENT | MISO_MO-IL | ENT | Internal | Winter | B20 | 935 | 2540 | 1400.25 | 50.57 | 58.57 | 8 | 0
2040 | MISO_MO-IL_2_MISO_IN | MISO_MO-IL | MISO_IN | Internal | Shoulder | B11 | 25 | 2100 | 0.7 | 91.79 | 91.78 | 0.01 | 0
2040 | MISO_MO-IL_2_MISO_IN | MISO_MO-IL | MISO_IN | Internal | Shoulder | B12 | 200 | 2100 | 2100 | 68.36 | 69.38 | 0.01 | 1.01
2040 | MISO_MO-IL_2_MISO_IN | MISO_MO-IL | MISO_IN | Internal | Shoulder | B13 | 600 | 2100 | 2057.98 | 59.86 | 59.88 | 0.01 | 0
2040 | MISO_MO-IL_2_MISO_IN | MISO_MO-IL | MISO_IN | Internal | Shoulder | B14 | 900 | 2100 | 1852.62 | 58.26 | 58.27 | 0.01 | 0
2040 | MISO_MO-IL_2_MISO_IN | MISO_MO-IL | MISO_IN | Internal | Shoulder | B15 | 1203 | 2100 | 2100 | 51.46 | 51.64 | 0.01 | 0.17
2040 | MISO_MO-IL_2_MISO_IN | MISO_MO-IL | MISO_IN | Internal | Summer | B1 | 10 | 2100 | 498.08 | 467.81 | 467.82 | 0.01 | 0
2040 | MISO_MO-IL_2_MISO_IN | MISO_MO-IL | MISO_IN | Internal | Summer | B2 | 25 | 2100 | 0.85 | 130.54 | 130.55 | 0.01 | 0
2040 | MISO_MO-IL_2_MISO_IN | MISO_MO-IL | MISO_IN | Internal | Summer | B3 | 75 | 2100 | 9.36 | 94.34 | 94.36 | 0.01 | 0
2040 | MISO_MO-IL_2_MISO_IN | MISO_MO-IL | MISO_IN | Internal | Summer | B4 | 100 | 2100 | 0.17 | 92.01 | 91.99 | 0.01 | 0
2040 | MISO_MO-IL_2_MISO_IN | MISO_MO-IL | MISO_IN | Internal | Summer | B5 | 200 | 2100 | 0.09 | 89.61 | 89.6 | 0.01 | 0
2040 | MISO_MO-IL_2_MISO_IN | MISO_MO-IL | MISO_IN | Internal | Summer | B6 | 300 | 2100 | 0.06 | 72.6 | 72.59 | 0.01 | 0
2040 | MISO_MO-IL_2_MISO_IN | MISO_MO-IL | MISO_IN | Internal | Summer | B7 | 400 | 2100 | 0.05 | 57.31 | 57.29 | 0.01 | 0
2040 | MISO_MO-IL_2_MISO_IN | MISO_MO-IL | MISO_IN | Internal | Summer | B8 | 500 | 2100 | 934.55 | 52.56 | 52.57 | 0.01 | 0
2040 | MISO_MO-IL_2_MISO_IN | MISO_MO-IL | MISO_IN | Internal | Summer | B9 | 800 | 2100 | 0.06 | 50.03 | 50.03 | 0.01 | 0
2040 | MISO_MO-IL_2_MISO_IN | MISO_MO-IL | MISO_IN | Internal | Summer | B10 | 1262 | 2100 | 2100 | 44.45 | 48.4 | 0.01 | 3.94
2040 | MISO_MO-IL_2_MISO_IN | MISO_MO-IL | MISO_IN | Internal | Winter | B16 | 25 | 2100 | 1086.95 | 92.62 | 92.63 | 0.01 | 0
2040 | MISO_MO-IL_2_MISO_IN | MISO_MO-IL | MISO_IN | Internal | Winter | B17 | 100 | 2100 | 2100 | 67.17 | 73.26 | 0.01 | 6.07
2040 | MISO_MO-IL_2_MISO_IN | MISO_MO-IL | MISO_IN | Internal | Winter | B18 | 400 | 2100 | 0.09 | 61.81 | 61.81 | 0.01 | 0
2040 | MISO_MO-IL_2_MISO_IN | MISO_MO-IL | MISO_IN | Internal | Winter | B19 | 700 | 2100 | 67.47 | 59.41 | 59.42 | 0.01 | 0
2040 | MISO_MO-IL_2_MISO_IN | MISO_MO-IL | MISO_IN | Internal | Winter | B20 | 935 | 2100 | 2100 | 50.57 | 53.53 | 0.01 | 2.95
2040 | MISO_MO-IL_2_MISO_W | MISO_MO-IL | MISO_W | Internal | Shoulder | B11 | 25 | 960 | 0.56 | 91.79 | 91.78 | 0.01 | 0
2040 | MISO_MO-IL_2_MISO_W | MISO_MO-IL | MISO_W | Internal | Shoulder | B12 | 200 | 960 | 0.08 | 68.36 | 68.35 | 0.01 | 0
2040 | MISO_MO-IL_2_MISO_W | MISO_MO-IL | MISO_W | Internal | Shoulder | B13 | 600 | 960 | 0.03 | 59.86 | 59.85 | 0.01 | 0
2040 | MISO_MO-IL_2_MISO_W | MISO_MO-IL | MISO_W | Internal | Shoulder | B14 | 900 | 960 | 0.02 | 58.26 | 58.25 | 0.01 | 0
2040 | MISO_MO-IL_2_MISO_W | MISO_MO-IL | MISO_W | Internal | Shoulder | B15 | 1203 | 960 | 0.01 | 51.46 | 51.45 | 0.01 | 0
2040 | MISO_MO-IL_2_MISO_W | MISO_MO-IL | MISO_W | Internal | Summer | B1 | 10 | 960 | 0 | 467.81 | 383.81 | 0.01 | 0
2040 | MISO_MO-IL_2_MISO_W | MISO_MO-IL | MISO_W | Internal | Summer | B2 | 25 | 960 | 0.57 | 130.54 | 130.53 | 0.01 | 0
2040 | MISO_MO-IL_2_MISO_W | MISO_MO-IL | MISO_W | Internal | Summer | B3 | 75 | 960 | 551.95 | 94.34 | 94.36 | 0.01 | 0
2040 | MISO_MO-IL_2_MISO_W | MISO_MO-IL | MISO_W | Internal | Summer | B4 | 100 | 960 | 959.99 | 92.01 | 92.43 | 0.01 | 0.41
2040 | MISO_MO-IL_2_MISO_W | MISO_MO-IL | MISO_W | Internal | Summer | B5 | 200 | 960 | 0.09 | 89.61 | 89.6 | 0.01 | 0
2040 | MISO_MO-IL_2_MISO_W | MISO_MO-IL | MISO_W | Internal | Summer | B6 | 300 | 960 | 0.06 | 72.6 | 72.59 | 0.01 | 0
2040 | MISO_MO-IL_2_MISO_W | MISO_MO-IL | MISO_W | Internal | Summer | B7 | 400 | 960 | 0.04 | 57.31 | 57.29 | 0.01 | 0
2040 | MISO_MO-IL_2_MISO_W | MISO_MO-IL | MISO_W | Internal | Summer | B8 | 500 | 960 | 0.04 | 52.56 | 52.55 | 0.01 | 0
2040 | MISO_MO-IL_2_MISO_W | MISO_MO-IL | MISO_W | Internal | Summer | B9 | 800 | 960 | 34.17 | 50.03 | 50.04 | 0.01 | 0
2040 | MISO_MO-IL_2_MISO_W | MISO_MO-IL | MISO_W | Internal | Summer | B10 | 1262 | 960 | 0.01 | 44.45 | 44.44 | 0.01 | 0
2040 | MISO_MO-IL_2_MISO_W | MISO_MO-IL | MISO_W | Internal | Winter | B16 | 25 | 960 | 0.02 | 92.62 | 91.75 | 0.01 | 0
2040 | MISO_MO-IL_2_MISO_W | MISO_MO-IL | MISO_W | Internal | Winter | B17 | 100 | 960 | 0.17 | 67.17 | 67.16 | 0.01 | 0
2040 | MISO_MO-IL_2_MISO_W | MISO_MO-IL | MISO_W | Internal | Winter | B18 | 400 | 960 | 0.09 | 61.81 | 61.81 | 0.01 | 0
2040 | MISO_MO-IL_2_MISO_W | MISO_MO-IL | MISO_W | Internal | Winter | B19 | 700 | 960 | 704.64 | 59.41 | 59.42 | 0.01 | 0
2040 | MISO_MO-IL_2_MISO_W | MISO_MO-IL | MISO_W | Internal | Winter | B20 | 935 | 960 | 0.02 | 50.57 | 50.56 | 0.01 | 0
2040 | MISO_MO-IL_2_PJM_ROR | MISO_MO-IL | PJM_ROR | Internal | Shoulder | B11 | 25 | 1212 | 0 | 91.79 | 90.08 | 2 | 0
2040 | MISO_MO-IL_2_PJM_ROR | MISO_MO-IL | PJM_ROR | Internal | Shoulder | B12 | 200 | 1212 | 620.15 | 68.36 | 70.36 | 2 | 0
2040 | MISO_MO-IL_2_PJM_ROR | MISO_MO-IL | PJM_ROR | Internal | Shoulder | B13 | 600 | 1212 | 0 | 59.86 | 59.14 | 2 | 0
2040 | MISO_MO-IL_2_PJM_ROR | MISO_MO-IL | PJM_ROR | Internal | Shoulder | B14 | 900 | 1212 | 0 | 58.26 | 56.55 | 2 | 0
2040 | MISO_MO-IL_2_PJM_ROR | MISO_MO-IL | PJM_ROR | Internal | Shoulder | B15 | 1203 | 1212 | 0 | 51.46 | 52.22 | 2 | 0
2040 | MISO_MO-IL_2_PJM_ROR | MISO_MO-IL | PJM_ROR | Internal | Summer | B1 | 10 | 1212 | 1212 | 467.81 | 478.81 | 2 | 9
2040 | MISO_MO-IL_2_PJM_ROR | MISO_MO-IL | PJM_ROR | Internal | Summer | B2 | 25 | 1212 | 1212 | 130.54 | 147.54 | 2 | 15
2040 | MISO_MO-IL_2_PJM_ROR | MISO_MO-IL | PJM_ROR | Internal | Summer | B3 | 75 | 1212 | 0 | 94.34 | 94.19 | 2 | 0
2040 | MISO_MO-IL_2_PJM_ROR | MISO_MO-IL | PJM_ROR | Internal | Summer | B4 | 100 | 1212 | 0 | 92.01 | 90.44 | 2 | 0
2040 | MISO_MO-IL_2_PJM_ROR | MISO_MO-IL | PJM_ROR | Internal | Summer | B5 | 200 | 1212 | 0 | 89.61 | 90.44 | 2 | 0
2040 | MISO_MO-IL_2_PJM_ROR | MISO_MO-IL | PJM_ROR | Internal | Summer | B6 | 300 | 1212 | 0.05 | 72.6 | 74.58 | 2 | 0
2040 | MISO_MO-IL_2_PJM_ROR | MISO_MO-IL | PJM_ROR | Internal | Summer | B7 | 400 | 1212 | 0.04 | 57.31 | 59.28 | 2 | 0
2040 | MISO_MO-IL_2_PJM_ROR | MISO_MO-IL | PJM_ROR | Internal | Summer | B8 | 500 | 1212 | 0 | 52.56 | 54.24 | 2 | 0
2040 | MISO_MO-IL_2_PJM_ROR | MISO_MO-IL | PJM_ROR | Internal | Summer | B9 | 800 | 1212 | 0 | 50.03 | 49.99 | 2 | 0
2040 | MISO_MO-IL_2_PJM_ROR | MISO_MO-IL | PJM_ROR | Internal | Summer | B10 | 1262 | 1212 | 1212 | 44.45 | 49.34 | 2 | 2.89
2040 | MISO_MO-IL_2_PJM_ROR | MISO_MO-IL | PJM_ROR | Internal | Winter | B16 | 25 | 1212 | 1121.72 | 92.62 | 94.62 | 2 | 0
2040 | MISO_MO-IL_2_PJM_ROR | MISO_MO-IL | PJM_ROR | Internal | Winter | B17 | 100 | 1212 | 1212 | 67.17 | 76.43 | 2 | 7.26
2040 | MISO_MO-IL_2_PJM_ROR | MISO_MO-IL | PJM_ROR | Internal | Winter | B18 | 400 | 1212 | 427.01 | 61.81 | 63.81 | 2 | 0
2040 | MISO_MO-IL_2_PJM_ROR | MISO_MO-IL | PJM_ROR | Internal | Winter | B19 | 700 | 1212 | 500.81 | 59.41 | 61.41 | 2 | 0
2040 | MISO_MO-IL_2_PJM_ROR | MISO_MO-IL | PJM_ROR | Internal | Winter | B20 | 935 | 1212 | 1212 | 50.57 | 55.54 | 2 | 2.97
2040 | MISO_MO-IL_2_SPP_N | MISO_MO-IL | SPP_N | Internal | Shoulder | B11 | 25 | 2000 | 0 | 91.79 | 94.6 | 8 | 0
2040 | MISO_MO-IL_2_SPP_N | MISO_MO-IL | SPP_N | Internal | Shoulder | B12 | 200 | 2000 | 0 | 68.36 | 63.36 | 8 | 0
2040 | MISO_MO-IL_2_SPP_N | MISO_MO-IL | SPP_N | Internal | Shoulder | B13 | 600 | 2000 | 0 | 59.86 | 59.4 | 8 | 0
2040 | MISO_MO-IL_2_SPP_N | MISO_MO-IL | SPP_N | Internal | Shoulder | B14 | 900 | 2000 | 0 | 58.26 | 56.57 | 8 | 0
2040 | MISO_MO-IL_2_SPP_N | MISO_MO-IL | SPP_N | Internal | Shoulder | B15 | 1203 | 2000 | 0 | 51.46 | 49.18 | 8 | 0
2040 | MISO_MO-IL_2_SPP_N | MISO_MO-IL | SPP_N | Internal | Summer | B1 | 10 | 2000 | 0 | 467.81 | 390.81 | 8 | 0
2040 | MISO_MO-IL_2_SPP_N | MISO_MO-IL | SPP_N | Internal | Summer | B2 | 25 | 2000 | 0 | 130.54 | 125.54 | 8 | 0
2040 | MISO_MO-IL_2_SPP_N | MISO_MO-IL | SPP_N | Internal | Summer | B3 | 75 | 2000 | 0 | 94.34 | 97.66 | 8 | 0
2040 | MISO_MO-IL_2_SPP_N | MISO_MO-IL | SPP_N | Internal | Summer | B4 | 100 | 2000 | 0 | 92.01 | 97.66 | 8 | 0
2040 | MISO_MO-IL_2_SPP_N | MISO_MO-IL | SPP_N | Internal | Summer | B5 | 200 | 2000 | 0 | 89.61 | 94.26 | 8 | 0
2040 | MISO_MO-IL_2_SPP_N | MISO_MO-IL | SPP_N | Internal | Summer | B6 | 300 | 2000 | 0 | 72.6 | 79.59 | 8 | 0
2040 | MISO_MO-IL_2_SPP_N | MISO_MO-IL | SPP_N | Internal | Summer | B7 | 400 | 2000 | 0 | 57.31 | 62.09 | 8 | 0
2040 | MISO_MO-IL_2_SPP_N | MISO_MO-IL | SPP_N | Internal | Summer | B8 | 500 | 2000 | 0 | 52.56 | 58.08 | 8 | 0
2040 | MISO_MO-IL_2_SPP_N | MISO_MO-IL | SPP_N | Internal | Summer | B9 | 800 | 2000 | 0 | 50.03 | 57.04 | 8 | 0
2040 | MISO_MO-IL_2_SPP_N | MISO_MO-IL | SPP_N | Internal | Summer | B10 | 1262 | 2000 | 0 | 44.45 | 51.44 | 8 | 0
2040 | MISO_MO-IL_2_SPP_N | MISO_MO-IL | SPP_N | Internal | Winter | B16 | 25 | 2000 | 0 | 92.62 | 91.77 | 8 | 0
2040 | MISO_MO-IL_2_SPP_N | MISO_MO-IL | SPP_N | Internal | Winter | B17 | 100 | 2000 | 0 | 67.17 | 63.29 | 8 | 0
2040 | MISO_MO-IL_2_SPP_N | MISO_MO-IL | SPP_N | Internal | Winter | B18 | 400 | 2000 | 0 | 61.81 | 63.14 | 8 | 0
2040 | MISO_MO-IL_2_SPP_N | MISO_MO-IL | SPP_N | Internal | Winter | B19 | 700 | 2000 | 0 | 59.41 | 59.02 | 8 | 0
2040 | MISO_MO-IL_2_SPP_N | MISO_MO-IL | SPP_N | Internal | Winter | B20 | 935 | 2000 | 0 | 50.57 | 46.41 | 8 | 0
2040 | MISO_MO-IL_2_TVA_Transmission | MISO_MO-IL | TVA_Transmission | Internal | Shoulder | B11 | 25 | 4000 | 0 | 91.79 | 95.24 | 8 | 0
2040 | MISO_MO-IL_2_TVA_Transmission | MISO_MO-IL | TVA_Transmission | Internal | Shoulder | B12 | 200 | 4000 | 0 | 68.36 | 69.32 | 8 | 0
2040 | MISO_MO-IL_2_TVA_Transmission | MISO_MO-IL | TVA_Transmission | Internal | Shoulder | B13 | 600 | 4000 | 0 | 59.86 | 63.64 | 8 | 0
2040 | MISO_MO-IL_2_TVA_Transmission | MISO_MO-IL | TVA_Transmission | Internal | Shoulder | B14 | 900 | 4000 | 0 | 58.26 | 62.43 | 8 | 0
2040 | MISO_MO-IL_2_TVA_Transmission | MISO_MO-IL | TVA_Transmission | Internal | Shoulder | B15 | 1203 | 4000 | 0 | 51.46 | 58.22 | 8 | 0
2040 | MISO_MO-IL_2_TVA_Transmission | MISO_MO-IL | TVA_Transmission | Internal | Summer | B1 | 10 | 4000 | 3839.62 | 467.81 | 475.81 | 8 | 0
2040 | MISO_MO-IL_2_TVA_Transmission | MISO_MO-IL | TVA_Transmission | Internal | Summer | B2 | 25 | 4000 | 2342.48 | 130.54 | 138.54 | 8 | 0
2040 | MISO_MO-IL_2_TVA_Transmission | MISO_MO-IL | TVA_Transmission | Internal | Summer | B3 | 75 | 4000 | 478.74 | 94.34 | 102.34 | 8 | 0
2040 | MISO_MO-IL_2_TVA_Transmission | MISO_MO-IL | TVA_Transmission | Internal | Summer | B4 | 100 | 4000 | 0 | 92.01 | 96.44 | 8 | 0
2040 | MISO_MO-IL_2_TVA_Transmission | MISO_MO-IL | TVA_Transmission | Internal | Summer | B5 | 200 | 4000 | 0 | 89.61 | 96.44 | 8 | 0
2040 | MISO_MO-IL_2_TVA_Transmission | MISO_MO-IL | TVA_Transmission | Internal | Summer | B6 | 300 | 4000 | 0.05 | 72.6 | 80.58 | 8 | 0
2040 | MISO_MO-IL_2_TVA_Transmission | MISO_MO-IL | TVA_Transmission | Internal | Summer | B7 | 400 | 4000 | 0 | 57.31 | 64.67 | 8 | 0
2040 | MISO_MO-IL_2_TVA_Transmission | MISO_MO-IL | TVA_Transmission | Internal | Summer | B8 | 500 | 4000 | 0 | 52.56 | 59.65 | 8 | 0
2040 | MISO_MO-IL_2_TVA_Transmission | MISO_MO-IL | TVA_Transmission | Internal | Summer | B9 | 800 | 4000 | 0 | 50.03 | 55.99 | 8 | 0
2040 | MISO_MO-IL_2_TVA_Transmission | MISO_MO-IL | TVA_Transmission | Internal | Summer | B10 | 1262 | 4000 | 0 | 44.45 | 51.21 | 8 | 0
2040 | MISO_MO-IL_2_TVA_Transmission | MISO_MO-IL | TVA_Transmission | Internal | Winter | B16 | 25 | 4000 | 1083.22 | 92.62 | 100.62 | 8 | 0
2040 | MISO_MO-IL_2_TVA_Transmission | MISO_MO-IL | TVA_Transmission | Internal | Winter | B17 | 100 | 4000 | 0 | 67.17 | 73.76 | 8 | 0
2040 | MISO_MO-IL_2_TVA_Transmission | MISO_MO-IL | TVA_Transmission | Internal | Winter | B18 | 400 | 4000 | 0 | 61.81 | 66.06 | 8 | 0
2040 | MISO_MO-IL_2_TVA_Transmission | MISO_MO-IL | TVA_Transmission | Internal | Winter | B19 | 700 | 4000 | 0 | 59.41 | 63.37 | 8 | 0
2040 | MISO_MO-IL_2_TVA_Transmission | MISO_MO-IL | TVA_Transmission | Internal | Winter | B20 | 935 | 4000 | 1002.89 | 50.57 | 58.57 | 8 | 0
2040 | MISO_W_2_IESO | MISO_W | IESO | Internal | Shoulder | B11 | 25 | 90 | 0 | 91.78 | 55.66 | 8 | 0
2040 | MISO_W_2_IESO | MISO_W | IESO | Internal | Shoulder | B12 | 200 | 90 | 0 | 68.35 | 55.35 | 8 | 0
2040 | MISO_W_2_IESO | MISO_W | IESO | Internal | Shoulder | B13 | 600 | 90 | 0 | 59.85 | 51.5 | 8 | 0
2040 | MISO_W_2_IESO | MISO_W | IESO | Internal | Shoulder | B14 | 900 | 90 | 0 | 58.25 | 51.5 | 8 | 0
2040 | MISO_W_2_IESO | MISO_W | IESO | Internal | Shoulder | B15 | 1203 | 90 | 0 | 51.45 | 51.5 | 8 | 0
2040 | MISO_W_2_IESO | MISO_W | IESO | Internal | Summer | B1 | 10 | 90 | 90 | 383.81 | 463.8 | 8 | 71.98
2040 | MISO_W_2_IESO | MISO_W | IESO | Internal | Summer | B2 | 25 | 90 | 1.32 | 130.53 | 138.52 | 8 | 0
2040 | MISO_W_2_IESO | MISO_W | IESO | Internal | Summer | B3 | 75 | 90 | 0 | 94.36 | 87.37 | 8 | 0
2040 | MISO_W_2_IESO | MISO_W | IESO | Internal | Summer | B4 | 100 | 90 | 0 | 92.43 | 75.37 | 8 | 0
2040 | MISO_W_2_IESO | MISO_W | IESO | Internal | Summer | B5 | 200 | 90 | 0 | 89.6 | 60.5 | 8 | 0
2040 | MISO_W_2_IESO | MISO_W | IESO | Internal | Summer | B6 | 300 | 90 | 0 | 72.59 | 54.11 | 8 | 0
2040 | MISO_W_2_IESO | MISO_W | IESO | Internal | Summer | B7 | 400 | 90 | 0 | 57.29 | 50.31 | 8 | 0
2040 | MISO_W_2_IESO | MISO_W | IESO | Internal | Summer | B8 | 500 | 90 | 0 | 52.55 | 46.66 | 8 | 0
2040 | MISO_W_2_IESO | MISO_W | IESO | Internal | Summer | B9 | 800 | 90 | 0 | 50.04 | 46.66 | 8 | 0
2040 | MISO_W_2_IESO | MISO_W | IESO | Internal | Summer | B10 | 1262 | 90 | 0 | 44.44 | 46.66 | 8 | 0
2040 | MISO_W_2_IESO | MISO_W | IESO | Internal | Winter | B16 | 25 | 90 | 0 | 91.75 | 76.51 | 8 | 0
2040 | MISO_W_2_IESO | MISO_W | IESO | Internal | Winter | B17 | 100 | 90 | 0 | 67.16 | 58.98 | 8 | 0
2040 | MISO_W_2_IESO | MISO_W | IESO | Internal | Winter | B18 | 400 | 90 | 0 | 61.81 | 53.85 | 8 | 0
2040 | MISO_W_2_IESO | MISO_W | IESO | Internal | Winter | B19 | 700 | 90 | 0 | 59.42 | 53.85 | 8 | 0
2040 | MISO_W_2_IESO | MISO_W | IESO | Internal | Winter | B20 | 935 | 90 | 0 | 50.56 | 53.85 | 8 | 0
2040 | MISO_W_2_MAPP_CA | MISO_W | MAPP_CA | Internal | Shoulder | B11 | 25 | 700 | 0 | 91.78 | 77.78 | 0.01 | 0
2040 | MISO_W_2_MAPP_CA | MISO_W | MAPP_CA | Internal | Shoulder | B12 | 200 | 700 | 0.08 | 68.35 | 68.34 | 0.01 | 0
2040 | MISO_W_2_MAPP_CA | MISO_W | MAPP_CA | Internal | Shoulder | B13 | 600 | 700 | 0.03 | 59.85 | 59.84 | 0.01 | 0
2040 | MISO_W_2_MAPP_CA | MISO_W | MAPP_CA | Internal | Shoulder | B14 | 900 | 700 | 0.02 | 58.25 | 58.23 | 0.01 | 0
2040 | MISO_W_2_MAPP_CA | MISO_W | MAPP_CA | Internal | Shoulder | B15 | 1203 | 700 | 700 | 51.45 | 58.23 | 0.01 | 6.77
2040 | MISO_W_2_MAPP_CA | MISO_W | MAPP_CA | Internal | Summer | B1 | 10 | 700 | 1.29 | 383.81 | 383.8 | 0.01 | 0
2040 | MISO_W_2_MAPP_CA | MISO_W | MAPP_CA | Internal | Summer | B2 | 25 | 700 | 0.6 | 130.53 | 130.52 | 0.01 | 0
2040 | MISO_W_2_MAPP_CA | MISO_W | MAPP_CA | Internal | Summer | B3 | 75 | 700 | 0.22 | 94.36 | 94.34 | 0.01 | 0
2040 | MISO_W_2_MAPP_CA | MISO_W | MAPP_CA | Internal | Summer | B4 | 100 | 700 | 0.16 | 92.43 | 92.42 | 0.01 | 0
2040 | MISO_W_2_MAPP_CA | MISO_W | MAPP_CA | Internal | Summer | B5 | 200 | 700 | 0.08 | 89.6 | 89.59 | 0.01 | 0
2040 | MISO_W_2_MAPP_CA | MISO_W | MAPP_CA | Internal | Summer | B6 | 300 | 700 | 0 | 72.59 | 64.23 | 0.01 | 0
2040 | MISO_W_2_MAPP_CA | MISO_W | MAPP_CA | Internal | Summer | B7 | 400 | 700 | 0.04 | 57.29 | 57.28 | 0.01 | 0
2040 | MISO_W_2_MAPP_CA | MISO_W | MAPP_CA | Internal | Summer | B8 | 500 | 700 | 310.68 | 52.55 | 52.56 | 0.01 | 0
2040 | MISO_W_2_MAPP_CA | MISO_W | MAPP_CA | Internal | Summer | B9 | 800 | 700 | 700 | 50.04 | 52.56 | 0.01 | 2.5
2040 | MISO_W_2_MAPP_CA | MISO_W | MAPP_CA | Internal | Summer | B10 | 1262 | 700 | 700 | 44.44 | 52.56 | 0.01 | 8.11
2040 | MISO_W_2_MAPP_CA | MISO_W | MAPP_CA | Internal | Winter | B16 | 25 | 700 | 0.65 | 91.75 | 91.74 | 0.01 | 0
2040 | MISO_W_2_MAPP_CA | MISO_W | MAPP_CA | Internal | Winter | B17 | 100 | 700 | 0.18 | 67.16 | 67.15 | 0.01 | 0
2040 | MISO_W_2_MAPP_CA | MISO_W | MAPP_CA | Internal | Winter | B18 | 400 | 700 | 700 | 61.81 | 63.24 | 0.01 | 1.41
2040 | MISO_W_2_MAPP_CA | MISO_W | MAPP_CA | Internal | Winter | B19 | 700 | 700 | 700 | 59.42 | 63.24 | 0.01 | 3.81
2040 | MISO_W_2_MAPP_CA | MISO_W | MAPP_CA | Internal | Winter | B20 | 935 | 700 | 700 | 50.56 | 63.24 | 0.01 | 12.67
2040 | MISO_W_2_MAPP_US | MISO_W | MAPP_US | Internal | Shoulder | B11 | 25 | 2300 | 0 | 91.78 | 84.78 | 7 | 0
2040 | MISO_W_2_MAPP_US | MISO_W | MAPP_US | Internal | Shoulder | B12 | 200 | 2300 | 0 | 68.35 | 61.35 | 7 | 0
2040 | MISO_W_2_MAPP_US | MISO_W | MAPP_US | Internal | Shoulder | B13 | 600 | 2300 | 0 | 59.85 | 52.85 | 7 | 0
2040 | MISO_W_2_MAPP_US | MISO_W | MAPP_US | Internal | Shoulder | B14 | 900 | 2300 | 0 | 58.25 | 51.25 | 7 | 0
2040 | MISO_W_2_MAPP_US | MISO_W | MAPP_US | Internal | Shoulder | B15 | 1203 | 2300 | 0 | 51.45 | 44.82 | 7 | 0
2040 | MISO_W_2_MAPP_US | MISO_W | MAPP_US | Internal | Summer | B1 | 10 | 2300 | 0 | 383.81 | 376.81 | 7 | 0
2040 | MISO_W_2_MAPP_US | MISO_W | MAPP_US | Internal | Summer | B2 | 25 | 2300 | 0 | 130.53 | 123.53 | 7 | 0
2040 | MISO_W_2_MAPP_US | MISO_W | MAPP_US | Internal | Summer | B3 | 75 | 2300 | 0 | 94.36 | 90.13 | 7 | 0
2040 | MISO_W_2_MAPP_US | MISO_W | MAPP_US | Internal | Summer | B4 | 100 | 2300 | 0 | 92.43 | 87.17 | 7 | 0
2040 | MISO_W_2_MAPP_US | MISO_W | MAPP_US | Internal | Summer | B5 | 200 | 2300 | 0 | 89.6 | 82.6 | 7 | 0
2040 | MISO_W_2_MAPP_US | MISO_W | MAPP_US | Internal | Summer | B6 | 300 | 2300 | 0 | 72.59 | 65.59 | 7 | 0
2040 | MISO_W_2_MAPP_US | MISO_W | MAPP_US | Internal | Summer | B7 | 400 | 2300 | 0 | 57.29 | 50.75 | 7 | 0
2040 | MISO_W_2_MAPP_US | MISO_W | MAPP_US | Internal | Summer | B8 | 500 | 2300 | 0 | 52.55 | 45.55 | 7 | 0
2040 | MISO_W_2_MAPP_US | MISO_W | MAPP_US | Internal | Summer | B9 | 800 | 2300 | 0 | 50.04 | 43.04 | 7 | 0
2040 | MISO_W_2_MAPP_US | MISO_W | MAPP_US | Internal | Summer | B10 | 1262 | 2300 | 0 | 44.44 | 37.44 | 7 | 0
2040 | MISO_W_2_MAPP_US | MISO_W | MAPP_US | Internal | Winter | B16 | 25 | 2300 | 0 | 91.75 | 84.75 | 7 | 0
2040 | MISO_W_2_MAPP_US | MISO_W | MAPP_US | Internal | Winter | B17 | 100 | 2300 | 0 | 67.16 | 60.16 | 7 | 0
2040 | MISO_W_2_MAPP_US | MISO_W | MAPP_US | Internal | Winter | B18 | 400 | 2300 | 0 | 61.81 | 55.77 | 7 | 0
2040 | MISO_W_2_MAPP_US | MISO_W | MAPP_US | Internal | Winter | B19 | 700 | 2300 | 0 | 59.42 | 55.77 | 7 | 0
2040 | MISO_W_2_MAPP_US | MISO_W | MAPP_US | Internal | Winter | B20 | 935 | 2300 | 0 | 50.56 | 43.56 | 7 | 0
2040 | MISO_W_2_MISO_MO-IL | MISO_W | MISO_MO-IL | Internal | Shoulder | B11 | 25 | 3800 | 3619.81 | 91.78 | 91.79 | 0.01 | 0
2040 | MISO_W_2_MISO_MO-IL | MISO_W | MISO_MO-IL | Internal | Shoulder | B12 | 200 | 3800 | 3602.24 | 68.35 | 68.36 | 0.01 | 0
2040 | MISO_W_2_MISO_MO-IL | MISO_W | MISO_MO-IL | Internal | Shoulder | B13 | 600 | 3800 | 3363.94 | 59.85 | 59.86 | 0.01 | 0
2040 | MISO_W_2_MISO_MO-IL | MISO_W | MISO_MO-IL | Internal | Shoulder | B14 | 900 | 3800 | 2756.15 | 58.25 | 58.26 | 0.01 | 0
2040 | MISO_W_2_MISO_MO-IL | MISO_W | MISO_MO-IL | Internal | Shoulder | B15 | 1203 | 3800 | 2119.67 | 51.45 | 51.46 | 0.01 | 0
2040 | MISO_W_2_MISO_MO-IL | MISO_W | MISO_MO-IL | Internal | Summer | B1 | 10 | 3800 | 3800 | 383.81 | 467.81 | 0.01 | 83.98
2040 | MISO_W_2_MISO_MO-IL | MISO_W | MISO_MO-IL | Internal | Summer | B2 | 25 | 3800 | 3553.3 | 130.53 | 130.54 | 0.01 | 0
2040 | MISO_W_2_MISO_MO-IL | MISO_W | MISO_MO-IL | Internal | Summer | B3 | 75 | 3800 | 0.23 | 94.36 | 94.34 | 0.01 | 0
2040 | MISO_W_2_MISO_MO-IL | MISO_W | MISO_MO-IL | Internal | Summer | B4 | 100 | 3800 | 0 | 92.43 | 92.01 | 0.01 | 0
2040 | MISO_W_2_MISO_MO-IL | MISO_W | MISO_MO-IL | Internal | Summer | B5 | 200 | 3800 | 340.04 | 89.6 | 89.61 | 0.01 | 0
2040 | MISO_W_2_MISO_MO-IL | MISO_W | MISO_MO-IL | Internal | Summer | B6 | 300 | 3800 | 412.96 | 72.59 | 72.6 | 0.01 | 0
2040 | MISO_W_2_MISO_MO-IL | MISO_W | MISO_MO-IL | Internal | Summer | B7 | 400 | 3800 | 1297.24 | 57.29 | 57.31 | 0.01 | 0
2040 | MISO_W_2_MISO_MO-IL | MISO_W | MISO_MO-IL | Internal | Summer | B8 | 500 | 3800 | 795.64 | 52.55 | 52.56 | 0.01 | 0
2040 | MISO_W_2_MISO_MO-IL | MISO_W | MISO_MO-IL | Internal | Summer | B9 | 800 | 3800 | 0.02 | 50.04 | 50.03 | 0.01 | 0
2040 | MISO_W_2_MISO_MO-IL | MISO_W | MISO_MO-IL | Internal | Summer | B10 | 1262 | 3800 | 3129.74 | 44.44 | 44.45 | 0.01 | 0
2040 | MISO_W_2_MISO_MO-IL | MISO_W | MISO_MO-IL | Internal | Winter | B16 | 25 | 3800 | 3799.98 | 91.75 | 92.62 | 0.01 | 0.86
2040 | MISO_W_2_MISO_MO-IL | MISO_W | MISO_MO-IL | Internal | Winter | B17 | 100 | 3800 | 3076.84 | 67.16 | 67.17 | 0.01 | 0
2040 | MISO_W_2_MISO_MO-IL | MISO_W | MISO_MO-IL | Internal | Winter | B18 | 400 | 3800 | 0.09 | 61.81 | 61.81 | 0.01 | 0
2040 | MISO_W_2_MISO_MO-IL | MISO_W | MISO_MO-IL | Internal | Winter | B19 | 700 | 3800 | 0.02 | 59.42 | 59.41 | 0.01 | 0
2040 | MISO_W_2_MISO_MO-IL | MISO_W | MISO_MO-IL | Internal | Winter | B20 | 935 | 3800 | 2939.75 | 50.56 | 50.57 | 0.01 | 0
2040 | MISO_W_2_MISO_WUMS | MISO_W | MISO_WUMS | Internal | Shoulder | B11 | 25 | 1629 | 0.68 | 91.78 | 91.77 | 0.01 | 0
2040 | MISO_W_2_MISO_WUMS | MISO_W | MISO_WUMS | Internal | Shoulder | B12 | 200 | 1629 | 1086.43 | 68.35 | 68.36 | 0.01 | 0
2040 | MISO_W_2_MISO_WUMS | MISO_W | MISO_WUMS | Internal | Shoulder | B13 | 600 | 1629 | 0.03 | 59.85 | 59.84 | 0.01 | 0
2040 | MISO_W_2_MISO_WUMS | MISO_W | MISO_WUMS | Internal | Shoulder | B14 | 900 | 1629 | 0.02 | 58.25 | 58.23 | 0.01 | 0
2040 | MISO_W_2_MISO_WUMS | MISO_W | MISO_WUMS | Internal | Shoulder | B15 | 1203 | 1629 | 1629 | 51.45 | 51.69 | 0.01 | 0.23
2040 | MISO_W_2_MISO_WUMS | MISO_W | MISO_WUMS | Internal | Summer | B1 | 10 | 1629 | 661.1 | 383.81 | 383.82 | 0.01 | 0
2040 | MISO_W_2_MISO_WUMS | MISO_W | MISO_WUMS | Internal | Summer | B2 | 25 | 1629 | 637 | 130.53 | 130.54 | 0.01 | 0
2040 | MISO_W_2_MISO_WUMS | MISO_W | MISO_WUMS | Internal | Summer | B3 | 75 | 1629 | 77.79 | 94.36 | 94.37 | 0.01 | 0
2040 | MISO_W_2_MISO_WUMS | MISO_W | MISO_WUMS | Internal | Summer | B4 | 100 | 1629 | 142.26 | 92.43 | 92.44 | 0.01 | 0
2040 | MISO_W_2_MISO_WUMS | MISO_W | MISO_WUMS | Internal | Summer | B5 | 200 | 1629 | 0.1 | 89.6 | 89.59 | 0.01 | 0
2040 | MISO_W_2_MISO_WUMS | MISO_W | MISO_WUMS | Internal | Summer | B6 | 300 | 1629 | 0.06 | 72.59 | 72.58 | 0.01 | 0
2040 | MISO_W_2_MISO_WUMS | MISO_W | MISO_WUMS | Internal | Summer | B7 | 400 | 1629 | 0.04 | 57.29 | 57.28 | 0.01 | 0
2040 | MISO_W_2_MISO_WUMS | MISO_W | MISO_WUMS | Internal | Summer | B8 | 500 | 1629 | 1134.37 | 52.55 | 52.56 | 0.01 | 0
2040 | MISO_W_2_MISO_WUMS | MISO_W | MISO_WUMS | Internal | Summer | B9 | 800 | 1629 | 508.49 | 50.04 | 50.05 | 0.01 | 0
2040 | MISO_W_2_MISO_WUMS | MISO_W | MISO_WUMS | Internal | Summer | B10 | 1262 | 1629 | 1629 | 44.44 | 49.9 | 0.01 | 5.45
2040 | MISO_W_2_MISO_WUMS | MISO_W | MISO_WUMS | Internal | Winter | B16 | 25 | 1629 | 1628.98 | 91.75 | 92.62 | 0.01 | 0.86
2040 | MISO_W_2_MISO_WUMS | MISO_W | MISO_WUMS | Internal | Winter | B17 | 100 | 1629 | 1629 | 67.16 | 74.43 | 0.01 | 7.26
2040 | MISO_W_2_MISO_WUMS | MISO_W | MISO_WUMS | Internal | Winter | B18 | 400 | 1629 | 397.03 | 61.81 | 61.83 | 0.01 | 0
2040 | MISO_W_2_MISO_WUMS | MISO_W | MISO_WUMS | Internal | Winter | B19 | 700 | 1629 | 1628.95 | 59.42 | 59.44 | 0.01 | 0.01
2040 | MISO_W_2_MISO_WUMS | MISO_W | MISO_WUMS | Internal | Winter | B20 | 935 | 1629 | 1629 | 50.56 | 55.03 | 0.01 | 4.46
2040 | MISO_W_2_NE | MISO_W | NE | Internal | Shoulder | B11 | 25 | 2800 | 0 | 91.78 | 91.78 | 7 | 0
2040 | MISO_W_2_NE | MISO_W | NE | Internal | Shoulder | B12 | 200 | 2800 | 0 | 68.35 | 63.35 | 7 | 0
2040 | MISO_W_2_NE | MISO_W | NE | Internal | Shoulder | B13 | 600 | 2800 | 0 | 59.85 | 59.39 | 7 | 0
2040 | MISO_W_2_NE | MISO_W | NE | Internal | Shoulder | B14 | 900 | 2800 | 0 | 58.25 | 56.55 | 7 | 0
2040 | MISO_W_2_NE | MISO_W | NE | Internal | Shoulder | B15 | 1203 | 2800 | 0 | 51.45 | 48.18 | 7 | 0
2040 | MISO_W_2_NE | MISO_W | NE | Internal | Summer | B1 | 10 | 2800 | 0 | 383.81 | 378.81 | 7 | 0
2040 | MISO_W_2_NE | MISO_W | NE | Internal | Summer | B2 | 25 | 2800 | 0 | 130.53 | 125.53 | 7 | 0
2040 | MISO_W_2_NE | MISO_W | NE | Internal | Summer | B3 | 75 | 2800 | 0 | 94.36 | 97.13 | 7 | 0
2040 | MISO_W_2_NE | MISO_W | NE | Internal | Summer | B4 | 100 | 2800 | 0 | 92.43 | 94.17 | 7 | 0
2040 | MISO_W_2_NE | MISO_W | NE | Internal | Summer | B5 | 200 | 2800 | 0 | 89.6 | 89.6 | 7 | 0
2040 | MISO_W_2_NE | MISO_W | NE | Internal | Summer | B6 | 300 | 2800 | 0 | 72.59 | 72.59 | 7 | 0
2040 | MISO_W_2_NE | MISO_W | NE | Internal | Summer | B7 | 400 | 2800 | 0 | 57.29 | 57.75 | 7 | 0
2040 | MISO_W_2_NE | MISO_W | NE | Internal | Summer | B8 | 500 | 2800 | 0 | 52.55 | 52.55 | 7 | 0
2040 | MISO_W_2_NE | MISO_W | NE | Internal | Summer | B9 | 800 | 2800 | 0 | 50.04 | 50.04 | 7 | 0
2040 | MISO_W_2_NE | MISO_W | NE | Internal | Summer | B10 | 1262 | 2800 | 0 | 44.44 | 39.44 | 7 | 0
2040 | MISO_W_2_NE | MISO_W | NE | Internal | Winter | B16 | 25 | 2800 | 0 | 91.75 | 91.75 | 7 | 0
2040 | MISO_W_2_NE | MISO_W | NE | Internal | Winter | B17 | 100 | 2800 | 0 | 67.16 | 63.27 | 7 | 0
2040 | MISO_W_2_NE | MISO_W | NE | Internal | Winter | B18 | 400 | 2800 | 0 | 61.81 | 62.77 | 7 | 0
2040 | MISO_W_2_NE | MISO_W | NE | Internal | Winter | B19 | 700 | 2800 | 0 | 59.42 | 59.01 | 7 | 0
2040 | MISO_W_2_NE | MISO_W | NE | Internal | Winter | B20 | 935 | 2800 | 0 | 50.56 | 45.56 | 7 | 0
2040 | MISO_W_2_PJM_ROR | MISO_W | PJM_ROR | Internal | Shoulder | B11 | 25 | 773 | 0 | 91.78 | 90.08 | 2 | 0
2040 | MISO_W_2_PJM_ROR | MISO_W | PJM_ROR | Internal | Shoulder | B12 | 200 | 773 | 772.84 | 68.35 | 70.36 | 2 | 0.01
2040 | MISO_W_2_PJM_ROR | MISO_W | PJM_ROR | Internal | Shoulder | B13 | 600 | 773 | 0 | 59.85 | 59.14 | 2 | 0
2040 | MISO_W_2_PJM_ROR | MISO_W | PJM_ROR | Internal | Shoulder | B14 | 900 | 773 | 0 | 58.25 | 56.55 | 2 | 0
2040 | MISO_W_2_PJM_ROR | MISO_W | PJM_ROR | Internal | Shoulder | B15 | 1203 | 773 | 0 | 51.45 | 52.22 | 2 | 0
2040 | MISO_W_2_PJM_ROR | MISO_W | PJM_ROR | Internal | Summer | B1 | 10 | 773 | 773 | 383.81 | 478.81 | 2 | 93
2040 | MISO_W_2_PJM_ROR | MISO_W | PJM_ROR | Internal | Summer | B2 | 25 | 773 | 773 | 130.53 | 147.54 | 2 | 15.01
2040 | MISO_W_2_PJM_ROR | MISO_W | PJM_ROR | Internal | Summer | B3 | 75 | 773 | 0 | 94.36 | 94.19 | 2 | 0
2040 | MISO_W_2_PJM_ROR | MISO_W | PJM_ROR | Internal | Summer | B4 | 100 | 773 | 0 | 92.43 | 90.44 | 2 | 0
2040 | MISO_W_2_PJM_ROR | MISO_W | PJM_ROR | Internal | Summer | B5 | 200 | 773 | 0 | 89.6 | 90.44 | 2 | 0
2040 | MISO_W_2_PJM_ROR | MISO_W | PJM_ROR | Internal | Summer | B6 | 300 | 773 | 0.1 | 72.59 | 74.58 | 2 | 0
2040 | MISO_W_2_PJM_ROR | MISO_W | PJM_ROR | Internal | Summer | B7 | 400 | 773 | 0.08 | 57.29 | 59.28 | 2 | 0
2040 | MISO_W_2_PJM_ROR | MISO_W | PJM_ROR | Internal | Summer | B8 | 500 | 773 | 0 | 52.55 | 54.24 | 2 | 0
2040 | MISO_W_2_PJM_ROR | MISO_W | PJM_ROR | Internal | Summer | B9 | 800 | 773 | 0 | 50.04 | 49.99 | 2 | 0
2040 | MISO_W_2_PJM_ROR | MISO_W | PJM_ROR | Internal | Summer | B10 | 1262 | 773 | 773 | 44.44 | 49.34 | 2 | 2.91
2040 | MISO_W_2_PJM_ROR | MISO_W | PJM_ROR | Internal | Winter | B16 | 25 | 773 | 772.98 | 91.75 | 94.62 | 2 | 0.87
2040 | MISO_W_2_PJM_ROR | MISO_W | PJM_ROR | Internal | Winter | B17 | 100 | 773 | 773 | 67.16 | 76.43 | 2 | 7.27
2040 | MISO_W_2_PJM_ROR | MISO_W | PJM_ROR | Internal | Winter | B18 | 400 | 773 | 288.6 | 61.81 | 63.81 | 2 | 0
2040 | MISO_W_2_PJM_ROR | MISO_W | PJM_ROR | Internal | Winter | B19 | 700 | 773 | 0.05 | 59.42 | 61.41 | 2 | 0
2040 | MISO_W_2_PJM_ROR | MISO_W | PJM_ROR | Internal | Winter | B20 | 935 | 773 | 773 | 50.56 | 55.54 | 2 | 2.99
2040 | MISO_W_2_SPP_N | MISO_W | SPP_N | Internal | Shoulder | B11 | 25 | 3200 | 0 | 91.78 | 94.6 | 7 | 0
2040 | MISO_W_2_SPP_N | MISO_W | SPP_N | Internal | Shoulder | B12 | 200 | 3200 | 0 | 68.35 | 63.36 | 7 | 0
2040 | MISO_W_2_SPP_N | MISO_W | SPP_N | Internal | Shoulder | B13 | 600 | 3200 | 0 | 59.85 | 59.4 | 7 | 0
2040 | MISO_W_2_SPP_N | MISO_W | SPP_N | Internal | Shoulder | B14 | 900 | 3200 | 0 | 58.25 | 56.57 | 7 | 0
2040 | MISO_W_2_SPP_N | MISO_W | SPP_N | Internal | Shoulder | B15 | 1203 | 3200 | 0 | 51.45 | 49.18 | 7 | 0
2040 | MISO_W_2_SPP_N | MISO_W | SPP_N | Internal | Summer | B1 | 10 | 3200 | 315.86 | 383.81 | 390.81 | 7 | 0
2040 | MISO_W_2_SPP_N | MISO_W | SPP_N | Internal | Summer | B2 | 25 | 3200 | 0 | 130.53 | 125.54 | 7 | 0
2040 | MISO_W_2_SPP_N | MISO_W | SPP_N | Internal | Summer | B3 | 75 | 3200 | 0 | 94.36 | 97.66 | 7 | 0
2040 | MISO_W_2_SPP_N | MISO_W | SPP_N | Internal | Summer | B4 | 100 | 3200 | 0 | 92.43 | 97.66 | 7 | 0
2040 | MISO_W_2_SPP_N | MISO_W | SPP_N | Internal | Summer | B5 | 200 | 3200 | 0 | 89.6 | 94.26 | 7 | 0
2040 | MISO_W_2_SPP_N | MISO_W | SPP_N | Internal | Summer | B6 | 300 | 3200 | 1750.52 | 72.59 | 79.59 | 7 | 0
2040 | MISO_W_2_SPP_N | MISO_W | SPP_N | Internal | Summer | B7 | 400 | 3200 | 0 | 57.29 | 62.09 | 7 | 0
2040 | MISO_W_2_SPP_N | MISO_W | SPP_N | Internal | Summer | B8 | 500 | 3200 | 0 | 52.55 | 58.08 | 7 | 0
2040 | MISO_W_2_SPP_N | MISO_W | SPP_N | Internal | Summer | B9 | 800 | 3200 | 2043.67 | 50.04 | 57.04 | 7 | 0
2040 | MISO_W_2_SPP_N | MISO_W | SPP_N | Internal | Summer | B10 | 1262 | 3200 | 961.63 | 44.44 | 51.44 | 7 | 0
2040 | MISO_W_2_SPP_N | MISO_W | SPP_N | Internal | Winter | B16 | 25 | 3200 | 0 | 91.75 | 91.77 | 7 | 0
2040 | MISO_W_2_SPP_N | MISO_W | SPP_N | Internal | Winter | B17 | 100 | 3200 | 0 | 67.16 | 63.29 | 7 | 0
2040 | MISO_W_2_SPP_N | MISO_W | SPP_N | Internal | Winter | B18 | 400 | 3200 | 0 | 61.81 | 63.14 | 7 | 0
2040 | MISO_W_2_SPP_N | MISO_W | SPP_N | Internal | Winter | B19 | 700 | 3200 | 0 | 59.42 | 59.02 | 7 | 0
2040 | MISO_W_2_SPP_N | MISO_W | SPP_N | Internal | Winter | B20 | 935 | 3200 | 0 | 50.56 | 46.41 | 7 | 0
2040 | MISO_WUMS_2_MISO_MI | MISO_WUMS | MISO_MI | Internal | Shoulder | B11 | 25 | 99 | 1.1 | 91.77 | 91.77 | 0.01 | 0
2040 | MISO_WUMS_2_MISO_MI | MISO_WUMS | MISO_MI | Internal | Shoulder | B12 | 200 | 99 | 99 | 68.36 | 69.39 | 0.01 | 1.02
2040 | MISO_WUMS_2_MISO_MI | MISO_WUMS | MISO_MI | Internal | Shoulder | B13 | 600 | 99 | 98.98 | 59.84 | 59.89 | 0.01 | 0.04
2040 | MISO_WUMS_2_MISO_MI | MISO_WUMS | MISO_MI | Internal | Shoulder | B14 | 900 | 99 | 98.99 | 58.23 | 58.28 | 0.01 | 0.04
2040 | MISO_WUMS_2_MISO_MI | MISO_WUMS | MISO_MI | Internal | Shoulder | B15 | 1203 | 99 | 0 | 51.69 | 51.66 | 0.01 | 0
2040 | MISO_WUMS_2_MISO_MI | MISO_WUMS | MISO_MI | Internal | Summer | B1 | 10 | 99 | 99 | 383.82 | 467.83 | 0.01 | 83.99
2040 | MISO_WUMS_2_MISO_MI | MISO_WUMS | MISO_MI | Internal | Summer | B2 | 25 | 99 | 77.95 | 130.54 | 130.56 | 0.01 | 0
2040 | MISO_WUMS_2_MISO_MI | MISO_WUMS | MISO_MI | Internal | Summer | B3 | 75 | 99 | 0.39 | 94.37 | 94.37 | 0.01 | 0
2040 | MISO_WUMS_2_MISO_MI | MISO_WUMS | MISO_MI | Internal | Summer | B4 | 100 | 99 | 0 | 92.44 | 91.98 | 0.01 | 0
2040 | MISO_WUMS_2_MISO_MI | MISO_WUMS | MISO_MI | Internal | Summer | B5 | 200 | 99 | 0.14 | 89.59 | 89.59 | 0.01 | 0
2040 | MISO_WUMS_2_MISO_MI | MISO_WUMS | MISO_MI | Internal | Summer | B6 | 300 | 99 | 0.12 | 72.58 | 72.58 | 0.01 | 0
2040 | MISO_WUMS_2_MISO_MI | MISO_WUMS | MISO_MI | Internal | Summer | B7 | 400 | 99 | 98.92 | 57.28 | 57.31 | 0.01 | 0.01
2040 | MISO_WUMS_2_MISO_MI | MISO_WUMS | MISO_MI | Internal | Summer | B8 | 500 | 99 | 99 | 52.56 | 53.66 | 0.01 | 1.09
2040 | MISO_WUMS_2_MISO_MI | MISO_WUMS | MISO_MI | Internal | Summer | B9 | 800 | 99 | 0.03 | 50.05 | 50.04 | 0.01 | 0
2040 | MISO_WUMS_2_MISO_MI | MISO_WUMS | MISO_MI | Internal | Summer | B10 | 1262 | 99 | 0 | 49.9 | 48.41 | 0.01 | 0
2040 | MISO_WUMS_2_MISO_MI | MISO_WUMS | MISO_MI | Internal | Winter | B16 | 25 | 99 | 1.09 | 92.62 | 92.62 | 0.01 | 0
2040 | MISO_WUMS_2_MISO_MI | MISO_WUMS | MISO_MI | Internal | Winter | B17 | 100 | 99 | 0 | 74.43 | 73.27 | 0.01 | 0
2040 | MISO_WUMS_2_MISO_MI | MISO_WUMS | MISO_MI | Internal | Winter | B18 | 400 | 99 | 0.08 | 61.83 | 61.83 | 0.01 | 0
2040 | MISO_WUMS_2_MISO_MI | MISO_WUMS | MISO_MI | Internal | Winter | B19 | 700 | 99 | 0.02 | 59.44 | 59.43 | 0.01 | 0
2040 | MISO_WUMS_2_MISO_MI | MISO_WUMS | MISO_MI | Internal | Winter | B20 | 935 | 99 | 0 | 55.03 | 53.54 | 0.01 | 0
2040 | MISO_WUMS_2_MISO_W | MISO_WUMS | MISO_W | Internal | Shoulder | B11 | 25 | 1137 | 283.9 | 91.77 | 91.78 | 0.01 | 0
2040 | MISO_WUMS_2_MISO_W | MISO_WUMS | MISO_W | Internal | Shoulder | B12 | 200 | 1137 | 0.09 | 68.36 | 68.35 | 0.01 | 0
2040 | MISO_WUMS_2_MISO_W | MISO_WUMS | MISO_W | Internal | Shoulder | B13 | 600 | 1137 | 401.99 | 59.84 | 59.85 | 0.01 | 0
2040 | MISO_WUMS_2_MISO_W | MISO_WUMS | MISO_W | Internal | Shoulder | B14 | 900 | 1137 | 994.13 | 58.23 | 58.25 | 0.01 | 0
2040 | MISO_WUMS_2_MISO_W | MISO_WUMS | MISO_W | Internal | Shoulder | B15 | 1203 | 1137 | 0 | 51.69 | 51.45 | 0.01 | 0
2040 | MISO_WUMS_2_MISO_W | MISO_WUMS | MISO_W | Internal | Summer | B1 | 10 | 1137 | 1.56 | 383.82 | 383.81 | 0.01 | 0
2040 | MISO_WUMS_2_MISO_W | MISO_WUMS | MISO_W | Internal | Summer | B2 | 25 | 1137 | 0.66 | 130.54 | 130.53 | 0.01 | 0
2040 | MISO_WUMS_2_MISO_W | MISO_WUMS | MISO_W | Internal | Summer | B3 | 75 | 1137 | 0.26 | 94.37 | 94.36 | 0.01 | 0
2040 | MISO_WUMS_2_MISO_W | MISO_WUMS | MISO_W | Internal | Summer | B4 | 100 | 1137 | 0.18 | 92.44 | 92.43 | 0.01 | 0
2040 | MISO_WUMS_2_MISO_W | MISO_WUMS | MISO_W | Internal | Summer | B5 | 200 | 1137 | 3.95 | 89.59 | 89.6 | 0.01 | 0
2040 | MISO_WUMS_2_MISO_W | MISO_WUMS | MISO_W | Internal | Summer | B6 | 300 | 1137 | 456.13 | 72.58 | 72.59 | 0.01 | 0
2040 | MISO_WUMS_2_MISO_W | MISO_WUMS | MISO_W | Internal | Summer | B7 | 400 | 1137 | 358.33 | 57.28 | 57.29 | 0.01 | 0
2040 | MISO_WUMS_2_MISO_W | MISO_WUMS | MISO_W | Internal | Summer | B8 | 500 | 1137 | 0.03 | 52.56 | 52.55 | 0.01 | 0
2040 | MISO_WUMS_2_MISO_W | MISO_WUMS | MISO_W | Internal | Summer | B9 | 800 | 1137 | 0.02 | 50.05 | 50.04 | 0.01 | 0
2040 | MISO_WUMS_2_MISO_W | MISO_WUMS | MISO_W | Internal | Summer | B10 | 1262 | 1137 | 0 | 49.9 | 44.44 | 0.01 | 0
2040 | MISO_WUMS_2_MISO_W | MISO_WUMS | MISO_W | Internal | Winter | B16 | 25 | 1137 | 0.02 | 92.62 | 91.75 | 0.01 | 0
2040 | MISO_WUMS_2_MISO_W | MISO_WUMS | MISO_W | Internal | Winter | B17 | 100 | 1137 | 0 | 74.43 | 67.16 | 0.01 | 0
2040 | MISO_WUMS_2_MISO_W | MISO_WUMS | MISO_W | Internal | Winter | B18 | 400 | 1137 | 0.04 | 61.83 | 61.81 | 0.01 | 0
2040 | MISO_WUMS_2_MISO_W | MISO_WUMS | MISO_W | Internal | Winter | B19 | 700 | 1137 | 0.02 | 59.44 | 59.42 | 0.01 | 0
2040 | MISO_WUMS_2_MISO_W | MISO_WUMS | MISO_W | Internal | Winter | B20 | 935 | 1137 | 0 | 55.03 | 50.56 | 0.01 | 0
2040 | MISO_WUMS_2_PJM_ROR | MISO_WUMS | PJM_ROR | Internal | Shoulder | B11 | 25 | 1600 | 0 | 91.77 | 90.08 | 2 | 0
2040 | MISO_WUMS_2_PJM_ROR | MISO_WUMS | PJM_ROR | Internal | Shoulder | B12 | 200 | 1600 | 1386.5 | 68.36 | 70.36 | 2 | 0
2040 | MISO_WUMS_2_PJM_ROR | MISO_WUMS | PJM_ROR | Internal | Shoulder | B13 | 600 | 1600 | 0 | 59.84 | 59.14 | 2 | 0
2040 | MISO_WUMS_2_PJM_ROR | MISO_WUMS | PJM_ROR | Internal | Shoulder | B14 | 900 | 1600 | 0 | 58.23 | 56.55 | 2 | 0
2040 | MISO_WUMS_2_PJM_ROR | MISO_WUMS | PJM_ROR | Internal | Shoulder | B15 | 1203 | 1600 | 0 | 51.69 | 52.22 | 2 | 0
2040 | MISO_WUMS_2_PJM_ROR | MISO_WUMS | PJM_ROR | Internal | Summer | B1 | 10 | 1600 | 1600 | 383.82 | 478.81 | 2 | 92.98
2040 | MISO_WUMS_2_PJM_ROR | MISO_WUMS | PJM_ROR | Internal | Summer | B2 | 25 | 1600 | 1600 | 130.54 | 147.54 | 2 | 15
2040 | MISO_WUMS_2_PJM_ROR | MISO_WUMS | PJM_ROR | Internal | Summer | B3 | 75 | 1600 | 0 | 94.37 | 94.19 | 2 | 0
2040 | MISO_WUMS_2_PJM_ROR | MISO_WUMS | PJM_ROR | Internal | Summer | B4 | 100 | 1600 | 0 | 92.44 | 90.44 | 2 | 0
2040 | MISO_WUMS_2_PJM_ROR | MISO_WUMS | PJM_ROR | Internal | Summer | B5 | 200 | 1600 | 0 | 89.59 | 90.44 | 2 | 0
2040 | MISO_WUMS_2_PJM_ROR | MISO_WUMS | PJM_ROR | Internal | Summer | B6 | 300 | 1600 | 40.1 | 72.58 | 74.58 | 2 | 0
2040 | MISO_WUMS_2_PJM_ROR | MISO_WUMS | PJM_ROR | Internal | Summer | B7 | 400 | 1600 | 445.57 | 57.28 | 59.28 | 2 | 0
2040 | MISO_WUMS_2_PJM_ROR | MISO_WUMS | PJM_ROR | Internal | Summer | B8 | 500 | 1600 | 0 | 52.56 | 54.24 | 2 | 0
2040 | MISO_WUMS_2_PJM_ROR | MISO_WUMS | PJM_ROR | Internal | Summer | B9 | 800 | 1600 | 0 | 50.05 | 49.99 | 2 | 0
2040 | MISO_WUMS_2_PJM_ROR | MISO_WUMS | PJM_ROR | Internal | Summer | B10 | 1262 | 1600 | 0 | 49.9 | 49.34 | 2 | 0
2040 | MISO_WUMS_2_PJM_ROR | MISO_WUMS | PJM_ROR | Internal | Winter | B16 | 25 | 1600 | 759.19 | 92.62 | 94.62 | 2 | 0
2040 | MISO_WUMS_2_PJM_ROR | MISO_WUMS | PJM_ROR | Internal | Winter | B17 | 100 | 1600 | 1263.23 | 74.43 | 76.43 | 2 | 0
2040 | MISO_WUMS_2_PJM_ROR | MISO_WUMS | PJM_ROR | Internal | Winter | B18 | 400 | 1600 | 0.09 | 61.83 | 63.81 | 2 | 0
2040 | MISO_WUMS_2_PJM_ROR | MISO_WUMS | PJM_ROR | Internal | Winter | B19 | 700 | 1600 | 0.02 | 59.44 | 61.41 | 2 | 0
2040 | MISO_WUMS_2_PJM_ROR | MISO_WUMS | PJM_ROR | Internal | Winter | B20 | 935 | 1600 | 0 | 55.03 | 55.54 | 2 | 0
2040 | NE_2_MAPP_US | NE | MAPP_US | Internal | Shoulder | B11 | 25 | 1600 | 0 | 91.78 | 84.78 | 5 | 0
2040 | NE_2_MAPP_US | NE | MAPP_US | Internal | Shoulder | B12 | 200 | 1600 | 0 | 63.35 | 61.35 | 5 | 0
2040 | NE_2_MAPP_US | NE | MAPP_US | Internal | Shoulder | B13 | 600 | 1600 | 0 | 59.39 | 52.85 | 5 | 0
2040 | NE_2_MAPP_US | NE | MAPP_US | Internal | Shoulder | B14 | 900 | 1600 | 0 | 56.55 | 51.25 | 5 | 0
2040 | NE_2_MAPP_US | NE | MAPP_US | Internal | Shoulder | B15 | 1203 | 1600 | 0 | 48.18 | 44.82 | 5 | 0
2040 | NE_2_MAPP_US | NE | MAPP_US | Internal | Summer | B1 | 10 | 1600 | 0 | 378.81 | 376.81 | 5 | 0
2040 | NE_2_MAPP_US | NE | MAPP_US | Internal | Summer | B2 | 25 | 1600 | 0 | 125.53 | 123.53 | 5 | 0
2040 | NE_2_MAPP_US | NE | MAPP_US | Internal | Summer | B3 | 75 | 1600 | 0 | 97.13 | 90.13 | 5 | 0
2040 | NE_2_MAPP_US | NE | MAPP_US | Internal | Summer | B4 | 100 | 1600 | 0 | 94.17 | 87.17 | 5 | 0
2040 | NE_2_MAPP_US | NE | MAPP_US | Internal | Summer | B5 | 200 | 1600 | 0 | 89.6 | 82.6 | 5 | 0
2040 | NE_2_MAPP_US | NE | MAPP_US | Internal | Summer | B6 | 300 | 1600 | 0 | 72.59 | 65.59 | 5 | 0
2040 | NE_2_MAPP_US | NE | MAPP_US | Internal | Summer | B7 | 400 | 1600 | 0 | 57.75 | 50.75 | 5 | 0
2040 | NE_2_MAPP_US | NE | MAPP_US | Internal | Summer | B8 | 500 | 1600 | 0 | 52.55 | 45.55 | 5 | 0
2040 | NE_2_MAPP_US | NE | MAPP_US | Internal | Summer | B9 | 800 | 1600 | 0 | 50.04 | 43.04 | 5 | 0
2040 | NE_2_MAPP_US | NE | MAPP_US | Internal | Summer | B10 | 1262 | 1600 | 0 | 39.44 | 37.44 | 5 | 0
2040 | NE_2_MAPP_US | NE | MAPP_US | Internal | Winter | B16 | 25 | 1600 | 0 | 91.75 | 84.75 | 5 | 0
2040 | NE_2_MAPP_US | NE | MAPP_US | Internal | Winter | B17 | 100 | 1600 | 0 | 63.27 | 60.16 | 5 | 0
2040 | NE_2_MAPP_US | NE | MAPP_US | Internal | Winter | B18 | 400 | 1600 | 0 | 62.77 | 55.77 | 5 | 0
2040 | NE_2_MAPP_US | NE | MAPP_US | Internal | Winter | B19 | 700 | 1600 | 0 | 59.01 | 55.77 | 5 | 0
2040 | NE_2_MAPP_US | NE | MAPP_US | Internal | Winter | B20 | 935 | 1600 | 0 | 45.56 | 43.56 | 5 | 0
2040 | NE_2_MISO_W | NE | MISO_W | Internal | Shoulder | B11 | 25 | 1600 | 0 | 91.78 | 91.78 | 5 | 0
2040 | NE_2_MISO_W | NE | MISO_W | Internal | Shoulder | B12 | 200 | 1600 | 162.73 | 63.35 | 68.35 | 5 | 0
2040 | NE_2_MISO_W | NE | MISO_W | Internal | Shoulder | B13 | 600 | 1600 | 0 | 59.39 | 59.85 | 5 | 0
2040 | NE_2_MISO_W | NE | MISO_W | Internal | Shoulder | B14 | 900 | 1600 | 0 | 56.55 | 58.25 | 5 | 0
2040 | NE_2_MISO_W | NE | MISO_W | Internal | Shoulder | B15 | 1203 | 1600 | 0 | 48.18 | 51.45 | 5 | 0
2040 | NE_2_MISO_W | NE | MISO_W | Internal | Summer | B1 | 10 | 1600 | 443.96 | 378.81 | 383.81 | 5 | 0
2040 | NE_2_MISO_W | NE | MISO_W | Internal | Summer | B2 | 25 | 1600 | 358.22 | 125.53 | 130.53 | 5 | 0
2040 | NE_2_MISO_W | NE | MISO_W | Internal | Summer | B3 | 75 | 1600 | 0 | 97.13 | 94.36 | 5 | 0
2040 | NE_2_MISO_W | NE | MISO_W | Internal | Summer | B4 | 100 | 1600 | 0 | 94.17 | 92.43 | 5 | 0
2040 | NE_2_MISO_W | NE | MISO_W | Internal | Summer | B5 | 200 | 1600 | 0 | 89.6 | 89.6 | 5 | 0
2040 | NE_2_MISO_W | NE | MISO_W | Internal | Summer | B6 | 300 | 1600 | 0 | 72.59 | 72.59 | 5 | 0
2040 | NE_2_MISO_W | NE | MISO_W | Internal | Summer | B7 | 400 | 1600 | 0 | 57.75 | 57.29 | 5 | 0
2040 | NE_2_MISO_W | NE | MISO_W | Internal | Summer | B8 | 500 | 1600 | 0 | 52.55 | 52.55 | 5 | 0
2040 | NE_2_MISO_W | NE | MISO_W | Internal | Summer | B9 | 800 | 1600 | 0 | 50.04 | 50.04 | 5 | 0
2040 | NE_2_MISO_W | NE | MISO_W | Internal | Summer | B10 | 1262 | 1600 | 300.25 | 39.44 | 44.44 | 5 | 0
2040 | NE_2_MISO_W | NE | MISO_W | Internal | Winter | B16 | 25 | 1600 | 0 | 91.75 | 91.75 | 5 | 0
2040 | NE_2_MISO_W | NE | MISO_W | Internal | Winter | B17 | 100 | 1600 | 0 | 63.27 | 67.16 | 5 | 0
2040 | NE_2_MISO_W | NE | MISO_W | Internal | Winter | B18 | 400 | 1600 | 0 | 62.77 | 61.81 | 5 | 0
2040 | NE_2_MISO_W | NE | MISO_W | Internal | Winter | B19 | 700 | 1600 | 0 | 59.01 | 59.42 | 5 | 0
2040 | NE_2_MISO_W | NE | MISO_W | Internal | Winter | B20 | 935 | 1600 | 244.11 | 45.56 | 50.56 | 5 | 0
2040 | NE_2_SPP_N | NE | SPP_N | Internal | Shoulder | B11 | 25 | 1800 | 1799.99 | 91.78 | 94.6 | 0.01 | 2.81
2040 | NE_2_SPP_N | NE | SPP_N | Internal | Shoulder | B12 | 200 | 1800 | 743.11 | 63.35 | 63.36 | 0.01 | 0
2040 | NE_2_SPP_N | NE | SPP_N | Internal | Shoulder | B13 | 600 | 1800 | 1074.98 | 59.39 | 59.4 | 0.01 | 0
2040 | NE_2_SPP_N | NE | SPP_N | Internal | Shoulder | B14 | 900 | 1800 | 1038.24 | 56.55 | 56.57 | 0.01 | 0
2040 | NE_2_SPP_N | NE | SPP_N | Internal | Shoulder | B15 | 1203 | 1800 | 1800 | 48.18 | 49.18 | 0.01 | 0.99
2040 | NE_2_SPP_N | NE | SPP_N | Internal | Summer | B1 | 10 | 1800 | 1800 | 378.81 | 390.81 | 0.01 | 11.99
2040 | NE_2_SPP_N | NE | SPP_N | Internal | Summer | B2 | 25 | 1800 | 1560.29 | 125.53 | 125.54 | 0.01 | 0
2040 | NE_2_SPP_N | NE | SPP_N | Internal | Summer | B3 | 75 | 1800 | 1799.99 | 97.13 | 97.66 | 0.01 | 0.52
2040 | NE_2_SPP_N | NE | SPP_N | Internal | Summer | B4 | 100 | 1800 | 1800 | 94.17 | 97.66 | 0.01 | 3.48
2040 | NE_2_SPP_N | NE | SPP_N | Internal | Summer | B5 | 200 | 1800 | 1800 | 89.6 | 94.26 | 0.01 | 4.65
2040 | NE_2_SPP_N | NE | SPP_N | Internal | Summer | B6 | 300 | 1800 | 1800 | 72.59 | 79.59 | 0.01 | 6.99
2040 | NE_2_SPP_N | NE | SPP_N | Internal | Summer | B7 | 400 | 1800 | 1800 | 57.75 | 62.09 | 0.01 | 4.34
2040 | NE_2_SPP_N | NE | SPP_N | Internal | Summer | B8 | 500 | 1800 | 1800 | 52.55 | 58.08 | 0.01 | 5.53
2040 | NE_2_SPP_N | NE | SPP_N | Internal | Summer | B9 | 800 | 1800 | 1800 | 50.04 | 57.04 | 0.01 | 6.99
2040 | NE_2_SPP_N | NE | SPP_N | Internal | Summer | B10 | 1262 | 1800 | 1800 | 39.44 | 51.44 | 0.01 | 11.99
2040 | NE_2_SPP_N | NE | SPP_N | Internal | Winter | B16 | 25 | 1800 | 1467.84 | 91.75 | 91.77 | 0.01 | 0
2040 | NE_2_SPP_N | NE | SPP_N | Internal | Winter | B17 | 100 | 1800 | 1040.35 | 63.27 | 63.29 | 0.01 | 0
2040 | NE_2_SPP_N | NE | SPP_N | Internal | Winter | B18 | 400 | 1800 | 1800 | 62.77 | 63.14 | 0.01 | 0.36
2040 | NE_2_SPP_N | NE | SPP_N | Internal | Winter | B19 | 700 | 1800 | 1205.74 | 59.01 | 59.02 | 0.01 | 0
2040 | NE_2_SPP_N | NE | SPP_N | Internal | Winter | B20 | 935 | 1800 | 1800 | 45.56 | 46.41 | 0.01 | 0.84
2040 | NEISO_2_NYISO_A-F | NEISO | NYISO_A-F | Internal | Shoulder | B11 | 25 | 600 | 600 | 48.97 | 62.66 | 3 | 10.69
2040 | NEISO_2_NYISO_A-F | NEISO | NYISO_A-F | Internal | Shoulder | B12 | 200 | 600 | 600 | 48.97 | 62.35 | 3 | 10.38
2040 | NEISO_2_NYISO_A-F | NEISO | NYISO_A-F | Internal | Shoulder | B13 | 600 | 600 | 600 | 48.97 | 52.65 | 3 | 0.68
2040 | NEISO_2_NYISO_A-F | NEISO | NYISO_A-F | Internal | Shoulder | B14 | 900 | 600 | 600 | 48.97 | 52.27 | 3 | 0.3
2040 | NEISO_2_NYISO_A-F | NEISO | NYISO_A-F | Internal | Shoulder | B15 | 1203 | 600 | 596.61 | 48.97 | 51.97 | 3 | 0
2040 | NEISO_2_NYISO_A-F | NEISO | NYISO_A-F | Internal | Summer | B1 | 10 | 600 | 0 | 473.81 | 470.8 | 3 | 0
2040 | NEISO_2_NYISO_A-F | NEISO | NYISO_A-F | Internal | Summer | B2 | 25 | 600 | 0 | 148.52 | 145.52 | 3 | 0
2040 | NEISO_2_NYISO_A-F | NEISO | NYISO_A-F | Internal | Summer | B3 | 75 | 600 | 600 | 74.2 | 86.17 | 3 | 8.97
2040 | NEISO_2_NYISO_A-F | NEISO | NYISO_A-F | Internal | Summer | B4 | 100 | 600 | 600 | 62.63 | 68.37 | 3 | 2.74
2040 | NEISO_2_NYISO_A-F | NEISO | NYISO_A-F | Internal | Summer | B5 | 200 | 600 | 600 | 60.59 | 67.5 | 3 | 3.91
2040 | NEISO_2_NYISO_A-F | NEISO | NYISO_A-F | Internal | Summer | B6 | 300 | 600 | 600 | 45.19 | 61.11 | 3 | 12.91
2040 | NEISO_2_NYISO_A-F | NEISO | NYISO_A-F | Internal | Summer | B7 | 400 | 600 | 600 | 45.19 | 51.36 | 3 | 3.17
2040 | NEISO_2_NYISO_A-F | NEISO | NYISO_A-F | Internal | Summer | B8 | 500 | 600 | 600 | 45.19 | 51.36 | 3 | 3.17
2040 | NEISO_2_NYISO_A-F | NEISO | NYISO_A-F | Internal | Summer | B9 | 800 | 600 | 600 | 45.19 | 48.84 | 3 | 0.65
2040 | NEISO_2_NYISO_A-F | NEISO | NYISO_A-F | Internal | Summer | B10 | 1262 | 600 | 600 | 45.19 | 48.84 | 3 | 0.65
2040 | NEISO_2_NYISO_A-F | NEISO | NYISO_A-F | Internal | Winter | B16 | 25 | 600 | 600 | 60.59 | 83.51 | 3 | 19.93
2040 | NEISO_2_NYISO_A-F | NEISO | NYISO_A-F | Internal | Winter | B17 | 100 | 600 | 600 | 60.59 | 65.98 | 3 | 2.4
2040 | NEISO_2_NYISO_A-F | NEISO | NYISO_A-F | Internal | Winter | B18 | 400 | 600 | 0 | 60.59 | 60.85 | 3 | 0
2040 | NEISO_2_NYISO_A-F | NEISO | NYISO_A-F | Internal | Winter | B19 | 700 | 600 | 0 | 60.59 | 60.85 | 3 | 0
2040 | NEISO_2_NYISO_A-F | NEISO | NYISO_A-F | Internal | Winter | B20 | 935 | 600 | 0 | 60.59 | 60.85 | 3 | 0
2040 | NEISO_2_NYISO_G-I | NEISO | NYISO_G-I | Internal | Shoulder | B11 | 25 | 600 | 600 | 48.97 | 62.67 | 3 | 10.7
2040 | NEISO_2_NYISO_G-I | NEISO | NYISO_G-I | Internal | Shoulder | B12 | 200 | 600 | 600 | 48.97 | 62.36 | 3 | 10.39
2040 | NEISO_2_NYISO_G-I | NEISO | NYISO_G-I | Internal | Shoulder | B13 | 600 | 600 | 600 | 48.97 | 52.66 | 3 | 0.7
2040 | NEISO_2_NYISO_G-I | NEISO | NYISO_G-I | Internal | Shoulder | B14 | 900 | 600 | 600 | 48.97 | 52.28 | 3 | 0.31
2040 | NEISO_2_NYISO_G-I | NEISO | NYISO_G-I | Internal | Shoulder | B15 | 1203 | 600 | 0.04 | 48.97 | 51.96 | 3 | 0
2040 | NEISO_2_NYISO_G-I | NEISO | NYISO_G-I | Internal | Summer | B1 | 10 | 600 | 0 | 473.81 | 470.81 | 3 | 0
2040 | NEISO_2_NYISO_G-I | NEISO | NYISO_G-I | Internal | Summer | B2 | 25 | 600 | 0 | 148.52 | 145.53 | 3 | 0
2040 | NEISO_2_NYISO_G-I | NEISO | NYISO_G-I | Internal | Summer | B3 | 75 | 600 | 600 | 74.2 | 86.19 | 3 | 8.99
2040 | NEISO_2_NYISO_G-I | NEISO | NYISO_G-I | Internal | Summer | B4 | 100 | 600 | 600 | 62.63 | 68.38 | 3 | 2.75
2040 | NEISO_2_NYISO_G-I | NEISO | NYISO_G-I | Internal | Summer | B5 | 200 | 600 | 600 | 60.59 | 67.51 | 3 | 3.92
2040 | NEISO_2_NYISO_G-I | NEISO | NYISO_G-I | Internal | Summer | B6 | 300 | 600 | 600 | 45.19 | 61.12 | 3 | 12.92
2040 | NEISO_2_NYISO_G-I | NEISO | NYISO_G-I | Internal | Summer | B7 | 400 | 600 | 600 | 45.19 | 51.37 | 3 | 3.18
2040 | NEISO_2_NYISO_G-I | NEISO | NYISO_G-I | Internal | Summer | B8 | 500 | 600 | 600 | 45.19 | 51.37 | 3 | 3.18
2040 | NEISO_2_NYISO_G-I | NEISO | NYISO_G-I | Internal | Summer | B9 | 800 | 600 | 600 | 45.19 | 48.85 | 3 | 0.66
2040 | NEISO_2_NYISO_G-I | NEISO | NYISO_G-I | Internal | Summer | B10 | 1262 | 600 | 600 | 45.19 | 48.83 | 3 | 0.64
2040 | NEISO_2_NYISO_G-I | NEISO | NYISO_G-I | Internal | Winter | B16 | 25 | 600 | 600 | 60.59 | 83.52 | 3 | 19.94
2040 | NEISO_2_NYISO_G-I | NEISO | NYISO_G-I | Internal | Winter | B17 | 100 | 600 | 600 | 60.59 | 66 | 3 | 2.41
2040 | NEISO_2_NYISO_G-I | NEISO | NYISO_G-I | Internal | Winter | B18 | 400 | 600 | 0 | 60.59 | 60.86 | 3 | 0
2040 | NEISO_2_NYISO_G-I | NEISO | NYISO_G-I | Internal | Winter | B19 | 700 | 600 | 0 | 60.59 | 60.86 | 3 | 0
2040 | NEISO_2_NYISO_G-I | NEISO | NYISO_G-I | Internal | Winter | B20 | 935 | 600 | 0 | 60.59 | 60.86 | 3 | 0
2040 | NEISO_2_NYISO_J-K | NEISO | NYISO_J-K | Internal | Shoulder | B11 | 25 | 430 | 430 | 48.97 | 70.74 | 3 | 18.77
2040 | NEISO_2_NYISO_J-K | NEISO | NYISO_J-K | Internal | Shoulder | B12 | 200 | 430 | 430 | 48.97 | 62.37 | 3 | 10.4
2040 | NEISO_2_NYISO_J-K | NEISO | NYISO_J-K | Internal | Shoulder | B13 | 600 | 430 | 430 | 48.97 | 53.02 | 3 | 1.05
2040 | NEISO_2_NYISO_J-K | NEISO | NYISO_J-K | Internal | Shoulder | B14 | 900 | 430 | 430 | 48.97 | 52.29 | 3 | 0.32
2040 | NEISO_2_NYISO_J-K | NEISO | NYISO_J-K | Internal | Shoulder | B15 | 1203 | 430 | 426.85 | 48.97 | 51.97 | 3 | 0
2040 | NEISO_2_NYISO_J-K | NEISO | NYISO_J-K | Internal | Summer | B1 | 10 | 430 | 0 | 473.81 | 470.82 | 3 | 0
2040 | NEISO_2_NYISO_J-K | NEISO | NYISO_J-K | Internal | Summer | B2 | 25 | 430 | 278.11 | 148.52 | 151.52 | 3 | 0
2040 | NEISO_2_NYISO_J-K | NEISO | NYISO_J-K | Internal | Summer | B3 | 75 | 430 | 430 | 74.2 | 86.2 | 3 | 9
2040 | NEISO_2_NYISO_J-K | NEISO | NYISO_J-K | Internal | Summer | B4 | 100 | 430 | 430 | 62.63 | 68.39 | 3 | 2.76
2040 | NEISO_2_NYISO_J-K | NEISO | NYISO_J-K | Internal | Summer | B5 | 200 | 430 | 430 | 60.59 | 67.52 | 3 | 3.93
2040 | NEISO_2_NYISO_J-K | NEISO | NYISO_J-K | Internal | Summer | B6 | 300 | 430 | 430 | 45.19 | 65.1 | 3 | 16.9
2040 | NEISO_2_NYISO_J-K | NEISO | NYISO_J-K | Internal | Summer | B7 | 400 | 430 | 430 | 45.19 | 65.1 | 3 | 16.9
2040 | NEISO_2_NYISO_J-K | NEISO | NYISO_J-K | Internal | Summer | B8 | 500 | 430 | 430 | 45.19 | 60.24 | 3 | 12.05
2040 | NEISO_2_NYISO_J-K | NEISO | NYISO_J-K | Internal | Summer | B9 | 800 | 430 | 430 | 45.19 | 48.86 | 3 | 0.67
2040 | NEISO_2_NYISO_J-K | NEISO | NYISO_J-K | Internal | Summer | B10 | 1262 | 430 | 430 | 45.19 | 48.84 | 3 | 0.65
2040 | NEISO_2_NYISO_J-K | NEISO | NYISO_J-K | Internal | Winter | B16 | 25 | 430 | 430 | 60.59 | 90.38 | 3 | 26.79
2040 | NEISO_2_NYISO_J-K | NEISO | NYISO_J-K | Internal | Winter | B17 | 100 | 430 | 430 | 60.59 | 78.93 | 3 | 15.34
2040 | NEISO_2_NYISO_J-K | NEISO | NYISO_J-K | Internal | Winter | B18 | 400 | 430 | 430 | 60.59 | 67.57 | 3 | 3.98
2040 | NEISO_2_NYISO_J-K | NEISO | NYISO_J-K | Internal | Winter | B19 | 700 | 430 | 430 | 60.59 | 67.57 | 3 | 3.98
2040 | NEISO_2_NYISO_J-K | NEISO | NYISO_J-K | Internal | Winter | B20 | 935 | 430 | 0 | 60.59 | 63.48 | 3 | 0
2040 | NonRTO_Midwest_2_MISO_IN | NonRTO_Midwest | MISO_IN | Internal | Shoulder | B11 | 25 | 4450 | 0 | 99.78 | 91.78 | 8 | 0
2040 | NonRTO_Midwest_2_MISO_IN | NonRTO_Midwest | MISO_IN | Internal | Shoulder | B12 | 200 | 4450 | 0 | 77.38 | 69.38 | 8 | 0
2040 | NonRTO_Midwest_2_MISO_IN | NonRTO_Midwest | MISO_IN | Internal | Shoulder | B13 | 600 | 4450 | 0 | 67.88 | 59.88 | 8 | 0
2040 | NonRTO_Midwest_2_MISO_IN | NonRTO_Midwest | MISO_IN | Internal | Shoulder | B14 | 900 | 4450 | 0 | 56.08 | 58.27 | 8 | 0
2040 | NonRTO_Midwest_2_MISO_IN | NonRTO_Midwest | MISO_IN | Internal | Shoulder | B15 | 1203 | 4450 | 0 | 51.68 | 51.64 | 8 | 0
2040 | NonRTO_Midwest_2_MISO_IN | NonRTO_Midwest | MISO_IN | Internal | Summer | B1 | 10 | 4450 | 0 | 475.82 | 467.82 | 8 | 0
2040 | NonRTO_Midwest_2_MISO_IN | NonRTO_Midwest | MISO_IN | Internal | Summer | B2 | 25 | 4450 | 0 | 130.54 | 130.55 | 8 | 0
2040 | NonRTO_Midwest_2_MISO_IN | NonRTO_Midwest | MISO_IN | Internal | Summer | B3 | 75 | 4450 | 0 | 97.9 | 94.36 | 8 | 0
2040 | NonRTO_Midwest_2_MISO_IN | NonRTO_Midwest | MISO_IN | Internal | Summer | B4 | 100 | 4450 | 0 | 97.9 | 91.99 | 8 | 0
2040 | NonRTO_Midwest_2_MISO_IN | NonRTO_Midwest | MISO_IN | Internal | Summer | B5 | 200 | 4450 | 0 | 97.6 | 89.6 | 8 | 0
2040 | NonRTO_Midwest_2_MISO_IN | NonRTO_Midwest | MISO_IN | Internal | Summer | B6 | 300 | 4450 | 0 | 80.59 | 72.59 | 8 | 0
2040 | NonRTO_Midwest_2_MISO_IN | NonRTO_Midwest | MISO_IN | Internal | Summer | B7 | 400 | 4450 | 0 | 65.29 | 57.29 | 8 | 0
2040 | NonRTO_Midwest_2_MISO_IN | NonRTO_Midwest | MISO_IN | Internal | Summer | B8 | 500 | 4450 | 0 | 53.96 | 52.57 | 8 | 0
2040 | NonRTO_Midwest_2_MISO_IN | NonRTO_Midwest | MISO_IN | Internal | Summer | B9 | 800 | 4450 | 0 | 47.99 | 50.03 | 8 | 0
2040 | NonRTO_Midwest_2_MISO_IN | NonRTO_Midwest | MISO_IN | Internal | Summer | B10 | 1262 | 4450 | 0 | 43.21 | 48.4 | 8 | 0
2040 | NonRTO_Midwest_2_MISO_IN | NonRTO_Midwest | MISO_IN | Internal | Winter | B16 | 25 | 4450 | 0 | 100.63 | 92.63 | 8 | 0
2040 | NonRTO_Midwest_2_MISO_IN | NonRTO_Midwest | MISO_IN | Internal | Winter | B17 | 100 | 4450 | 0 | 81.26 | 73.26 | 8 | 0
2040 | NonRTO_Midwest_2_MISO_IN | NonRTO_Midwest | MISO_IN | Internal | Winter | B18 | 400 | 4450 | 0 | 69.81 | 61.81 | 8 | 0
2040 | NonRTO_Midwest_2_MISO_IN | NonRTO_Midwest | MISO_IN | Internal | Winter | B19 | 700 | 4450 | 0 | 59.41 | 59.42 | 8 | 0
2040 | NonRTO_Midwest_2_MISO_IN | NonRTO_Midwest | MISO_IN | Internal | Winter | B20 | 935 | 4450 | 0 | 50.57 | 53.53 | 8 | 0
2040 | NonRTO_Midwest_2_TVA_Transmission | NonRTO_Midwest | TVA_Transmission | Internal | Shoulder | B11 | 25 | 2400 | 0 | 99.78 | 95.24 | 8 | 0
2040 | NonRTO_Midwest_2_TVA_Transmission | NonRTO_Midwest | TVA_Transmission | Internal | Shoulder | B12 | 200 | 2400 | 0 | 77.38 | 69.32 | 8 | 0
2040 | NonRTO_Midwest_2_TVA_Transmission | NonRTO_Midwest | TVA_Transmission | Internal | Shoulder | B13 | 600 | 2400 | 0 | 67.88 | 63.64 | 8 | 0
2040 | NonRTO_Midwest_2_TVA_Transmission | NonRTO_Midwest | TVA_Transmission | Internal | Shoulder | B14 | 900 | 2400 | 0 | 56.08 | 62.43 | 8 | 0
2040 | NonRTO_Midwest_2_TVA_Transmission | NonRTO_Midwest | TVA_Transmission | Internal | Shoulder | B15 | 1203 | 2400 | 0 | 51.68 | 58.22 | 8 | 0
2040 | NonRTO_Midwest_2_TVA_Transmission | NonRTO_Midwest | TVA_Transmission | Internal | Summer | B1 | 10 | 2400 | 0 | 475.82 | 475.81 | 8 | 0
2040 | NonRTO_Midwest_2_TVA_Transmission | NonRTO_Midwest | TVA_Transmission | Internal | Summer | B2 | 25 | 2400 | 49.45 | 130.54 | 138.54 | 8 | 0
2040 | NonRTO_Midwest_2_TVA_Transmission | NonRTO_Midwest | TVA_Transmission | Internal | Summer | B3 | 75 | 2400 | 0 | 97.9 | 102.34 | 8 | 0
2040 | NonRTO_Midwest_2_TVA_Transmission | NonRTO_Midwest | TVA_Transmission | Internal | Summer | B4 | 100 | 2400 | 0 | 97.9 | 96.44 | 8 | 0
2040 | NonRTO_Midwest_2_TVA_Transmission | NonRTO_Midwest | TVA_Transmission | Internal | Summer | B5 | 200 | 2400 | 0 | 97.6 | 96.44 | 8 | 0
2040 | NonRTO_Midwest_2_TVA_Transmission | NonRTO_Midwest | TVA_Transmission | Internal | Summer | B6 | 300 | 2400 | 0 | 80.59 | 80.58 | 8 | 0
2040 | NonRTO_Midwest_2_TVA_Transmission | NonRTO_Midwest | TVA_Transmission | Internal | Summer | B7 | 400 | 2400 | 0 | 65.29 | 64.67 | 8 | 0
2040 | NonRTO_Midwest_2_TVA_Transmission | NonRTO_Midwest | TVA_Transmission | Internal | Summer | B8 | 500 | 2400 | 0 | 53.96 | 59.65 | 8 | 0
2040 | NonRTO_Midwest_2_TVA_Transmission | NonRTO_Midwest | TVA_Transmission | Internal | Summer | B9 | 800 | 2400 | 71.35 | 47.99 | 55.99 | 8 | 0
2040 | NonRTO_Midwest_2_TVA_Transmission | NonRTO_Midwest | TVA_Transmission | Internal | Summer | B10 | 1262 | 2400 | 726.22 | 43.21 | 51.21 | 8 | 0
2040 | NonRTO_Midwest_2_TVA_Transmission | NonRTO_Midwest | TVA_Transmission | Internal | Winter | B16 | 25 | 2400 | 0 | 100.63 | 100.62 | 8 | 0
2040 | NonRTO_Midwest_2_TVA_Transmission | NonRTO_Midwest | TVA_Transmission | Internal | Winter | B17 | 100 | 2400 | 0 | 81.26 | 73.76 | 8 | 0
2040 | NonRTO_Midwest_2_TVA_Transmission | NonRTO_Midwest | TVA_Transmission | Internal | Winter | B18 | 400 | 2400 | 0 | 69.81 | 66.06 | 8 | 0
2040 | NonRTO_Midwest_2_TVA_Transmission | NonRTO_Midwest | TVA_Transmission | Internal | Winter | B19 | 700 | 2400 | 0 | 59.41 | 63.37 | 8 | 0
2040 | NonRTO_Midwest_2_TVA_Transmission | NonRTO_Midwest | TVA_Transmission | Internal | Winter | B20 | 935 | 2400 | 888.23 | 50.57 | 58.57 | 8 | 0
2040 | NYISO_A-F_2_IESO | NYISO_A-F | IESO | Internal | Shoulder | B11 | 25 | 1600 | 0 | 62.66 | 55.66 | 7 | 0
2040 | NYISO_A-F_2_IESO | NYISO_A-F | IESO | Internal | Shoulder | B12 | 200 | 1600 | 0 | 62.35 | 55.35 | 7 | 0
2040 | NYISO_A-F_2_IESO | NYISO_A-F | IESO | Internal | Shoulder | B13 | 600 | 1600 | 0 | 52.65 | 51.5 | 7 | 0
2040 | NYISO_A-F_2_IESO | NYISO_A-F | IESO | Internal | Shoulder | B14 | 900 | 1600 | 0 | 52.27 | 51.5 | 7 | 0
2040 | NYISO_A-F_2_IESO | NYISO_A-F | IESO | Internal | Shoulder | B15 | 1203 | 1600 | 0 | 51.97 | 51.5 | 7 | 0
2040 | NYISO_A-F_2_IESO | NYISO_A-F | IESO | Internal | Summer | B1 | 10 | 1600 | 0 | 470.8 | 463.8 | 7 | 0
2040 | NYISO_A-F_2_IESO | NYISO_A-F | IESO | Internal | Summer | B2 | 25 | 1600 | 0 | 145.52 | 138.52 | 7 | 0
2040 | NYISO_A-F_2_IESO | NYISO_A-F | IESO | Internal | Summer | B3 | 75 | 1600 | 0 | 86.17 | 87.37 | 7 | 0
2040 | NYISO_A-F_2_IESO | NYISO_A-F | IESO | Internal | Summer | B4 | 100 | 1600 | 320.49 | 68.37 | 75.37 | 7 | 0
2040 | NYISO_A-F_2_IESO | NYISO_A-F | IESO | Internal | Summer | B5 | 200 | 1600 | 0 | 67.5 | 60.5 | 7 | 0
2040 | NYISO_A-F_2_IESO | NYISO_A-F | IESO | Internal | Summer | B6 | 300 | 1600 | 0 | 61.11 | 54.11 | 7 | 0
2040 | NYISO_A-F_2_IESO | NYISO_A-F | IESO | Internal | Summer | B7 | 400 | 1600 | 0 | 51.36 | 50.31 | 7 | 0
2040 | NYISO_A-F_2_IESO | NYISO_A-F | IESO | Internal | Summer | B8 | 500 | 1600 | 0 | 51.36 | 46.66 | 7 | 0
2040 | NYISO_A-F_2_IESO | NYISO_A-F | IESO | Internal | Summer | B9 | 800 | 1600 | 0 | 48.84 | 46.66 | 7 | 0
2040 | NYISO_A-F_2_IESO | NYISO_A-F | IESO | Internal | Summer | B10 | 1262 | 1600 | 0 | 48.84 | 46.66 | 7 | 0
2040 | NYISO_A-F_2_IESO | NYISO_A-F | IESO | Internal | Winter | B16 | 25 | 1600 | 0 | 83.51 | 76.51 | 7 | 0
2040 | NYISO_A-F_2_IESO | NYISO_A-F | IESO | Internal | Winter | B17 | 100 | 1600 | 0 | 65.98 | 58.98 | 7 | 0
2040 | NYISO_A-F_2_IESO | NYISO_A-F | IESO | Internal | Winter | B18 | 400 | 1600 | 0 | 60.85 | 53.85 | 7 | 0
2040 | NYISO_A-F_2_IESO | NYISO_A-F | IESO | Internal | Winter | B19 | 700 | 1600 | 0 | 60.85 | 53.85 | 7 | 0
2040 | NYISO_A-F_2_IESO | NYISO_A-F | IESO | Internal | Winter | B20 | 935 | 1600 | 0 | 60.85 | 53.85 | 7 | 0
2040 | NYISO_A-F_2_NEISO | NYISO_A-F | NEISO | Internal | Shoulder | B11 | 25 | 600 | 0 | 62.66 | 48.97 | 3 | 0
2040 | NYISO_A-F_2_NEISO | NYISO_A-F | NEISO | Internal | Shoulder | B12 | 200 | 600 | 0 | 62.35 | 48.97 | 3 | 0
2040 | NYISO_A-F_2_NEISO | NYISO_A-F | NEISO | Internal | Shoulder | B13 | 600 | 600 | 0 | 52.65 | 48.97 | 3 | 0
2040 | NYISO_A-F_2_NEISO | NYISO_A-F | NEISO | Internal | Shoulder | B14 | 900 | 600 | 0 | 52.27 | 48.97 | 3 | 0
2040 | NYISO_A-F_2_NEISO | NYISO_A-F | NEISO | Internal | Shoulder | B15 | 1203 | 600 | 0 | 51.97 | 48.97 | 3 | 0
2040 | NYISO_A-F_2_NEISO | NYISO_A-F | NEISO | Internal | Summer | B1 | 10 | 600 | 597.3 | 470.8 | 473.81 | 3 | 0.01
2040 | NYISO_A-F_2_NEISO | NYISO_A-F | NEISO | Internal | Summer | B2 | 25 | 600 | 524.49 | 145.52 | 148.52 | 3 | 0
2040 | NYISO_A-F_2_NEISO | NYISO_A-F | NEISO | Internal | Summer | B3 | 75 | 600 | 0 | 86.17 | 74.2 | 3 | 0
2040 | NYISO_A-F_2_NEISO | NYISO_A-F | NEISO | Internal | Summer | B4 | 100 | 600 | 0 | 68.37 | 62.63 | 3 | 0
2040 | NYISO_A-F_2_NEISO | NYISO_A-F | NEISO | Internal | Summer | B5 | 200 | 600 | 0 | 67.5 | 60.59 | 3 | 0
2040 | NYISO_A-F_2_NEISO | NYISO_A-F | NEISO | Internal | Summer | B6 | 300 | 600 | 0 | 61.11 | 45.19 | 3 | 0
2040 | NYISO_A-F_2_NEISO | NYISO_A-F | NEISO | Internal | Summer | B7 | 400 | 600 | 0 | 51.36 | 45.19 | 3 | 0
2040 | NYISO_A-F_2_NEISO | NYISO_A-F | NEISO | Internal | Summer | B8 | 500 | 600 | 0 | 51.36 | 45.19 | 3 | 0
2040 | NYISO_A-F_2_NEISO | NYISO_A-F | NEISO | Internal | Summer | B9 | 800 | 600 | 0 | 48.84 | 45.19 | 3 | 0
2040 | NYISO_A-F_2_NEISO | NYISO_A-F | NEISO | Internal | Summer | B10 | 1262 | 600 | 0 | 48.84 | 45.19 | 3 | 0
2040 | NYISO_A-F_2_NEISO | NYISO_A-F | NEISO | Internal | Winter | B16 | 25 | 600 | 0 | 83.51 | 60.59 | 3 | 0
2040 | NYISO_A-F_2_NEISO | NYISO_A-F | NEISO | Internal | Winter | B17 | 100 | 600 | 0 | 65.98 | 60.59 | 3 | 0
2040 | NYISO_A-F_2_NEISO | NYISO_A-F | NEISO | Internal | Winter | B18 | 400 | 600 | 0 | 60.85 | 60.59 | 3 | 0
2040 | NYISO_A-F_2_NEISO | NYISO_A-F | NEISO | Internal | Winter | B19 | 700 | 600 | 0 | 60.85 | 60.59 | 3 | 0
2040 | NYISO_A-F_2_NEISO | NYISO_A-F | NEISO | Internal | Winter | B20 | 935 | 600 | 0 | 60.85 | 60.59 | 3 | 0
2040 | NYISO_A-F_2_NYISO_G-I | NYISO_A-F | NYISO_G-I | Internal | Shoulder | B11 | 25 | 4250 | 3082.02 | 62.66 | 62.67 | 0.01 | 0
2040 | NYISO_A-F_2_NYISO_G-I | NYISO_A-F | NYISO_G-I | Internal | Shoulder | B12 | 200 | 4250 | 2125.77 | 62.35 | 62.36 | 0.01 | 0
2040 | NYISO_A-F_2_NYISO_G-I | NYISO_A-F | NYISO_G-I | Internal | Shoulder | B13 | 600 | 4250 | 2182.4 | 52.65 | 52.66 | 0.01 | 0
2040 | NYISO_A-F_2_NYISO_G-I | NYISO_A-F | NYISO_G-I | Internal | Shoulder | B14 | 900 | 4250 | 1744.66 | 52.27 | 52.28 | 0.01 | 0
2040 | NYISO_A-F_2_NYISO_G-I | NYISO_A-F | NYISO_G-I | Internal | Shoulder | B15 | 1203 | 4250 | 0.02 | 51.97 | 51.96 | 0.01 | 0
2040 | NYISO_A-F_2_NYISO_G-I | NYISO_A-F | NYISO_G-I | Internal | Summer | B1 | 10 | 4250 | 3410.84 | 470.8 | 470.81 | 0.01 | 0
2040 | NYISO_A-F_2_NYISO_G-I | NYISO_A-F | NYISO_G-I | Internal | Summer | B2 | 25 | 4250 | 3761.35 | 145.52 | 145.53 | 0.01 | 0
2040 | NYISO_A-F_2_NYISO_G-I | NYISO_A-F | NYISO_G-I | Internal | Summer | B3 | 75 | 4250 | 3329.83 | 86.17 | 86.19 | 0.01 | 0
2040 | NYISO_A-F_2_NYISO_G-I | NYISO_A-F | NYISO_G-I | Internal | Summer | B4 | 100 | 4250 | 2778.78 | 68.37 | 68.38 | 0.01 | 0
2040 | NYISO_A-F_2_NYISO_G-I | NYISO_A-F | NYISO_G-I | Internal | Summer | B5 | 200 | 4250 | 3401.87 | 67.5 | 67.51 | 0.01 | 0
2040 | NYISO_A-F_2_NYISO_G-I | NYISO_A-F | NYISO_G-I | Internal | Summer | B6 | 300 | 4250 | 3317.4 | 61.11 | 61.12 | 0.01 | 0
2040 | NYISO_A-F_2_NYISO_G-I | NYISO_A-F | NYISO_G-I | Internal | Summer | B7 | 400 | 4250 | 1886.24 | 51.36 | 51.37 | 0.01 | 0
2040 | NYISO_A-F_2_NYISO_G-I | NYISO_A-F | NYISO_G-I | Internal | Summer | B8 | 500 | 4250 | 1707.44 | 51.36 | 51.37 | 0.01 | 0
2040 | NYISO_A-F_2_NYISO_G-I | NYISO_A-F | NYISO_G-I | Internal | Summer | B9 | 800 | 4250 | 682.2 | 48.84 | 48.85 | 0.01 | 0
2040 | NYISO_A-F_2_NYISO_G-I | NYISO_A-F | NYISO_G-I | Internal | Summer | B10 | 1262 | 4250 | 0.01 | 48.84 | 48.83 | 0.01 | 0
2040 | NYISO_A-F_2_NYISO_G-I | NYISO_A-F | NYISO_G-I | Internal | Winter | B16 | 25 | 4250 | 4223.87 | 83.51 | 83.52 | 0.01 | 0
2040 | NYISO_A-F_2_NYISO_G-I | NYISO_A-F | NYISO_G-I | Internal | Winter | B17 | 100 | 4250 | 4082.5 | 65.98 | 66 | 0.01 | 0
2040 | NYISO_A-F_2_NYISO_G-I | NYISO_A-F | NYISO_G-I | Internal | Winter | B18 | 400 | 4250 | 3126.71 | 60.85 | 60.86 | 0.01 | 0
2040 | NYISO_A-F_2_NYISO_G-I | NYISO_A-F | NYISO_G-I | Internal | Winter | B19 | 700 | 4250 | 2930.02 | 60.85 | 60.86 | 0.01 | 0
2040 | NYISO_A-F_2_NYISO_G-I | NYISO_A-F | NYISO_G-I | Internal | Winter | B20 | 935 | 4250 | 2439.46 | 60.85 | 60.86 | 0.01 | 0
2040 | NYISO_A-F_2_PJM_ROM | NYISO_A-F | PJM_ROM | Internal | Shoulder | B11 | 25 | 1000 | 999.34 | 62.66 | 70.68 | 8 | 0.02
2040 | NYISO_A-F_2_PJM_ROM | NYISO_A-F | PJM_ROM | Internal | Shoulder | B12 | 200 | 1000 | 882.17 | 62.35 | 70.35 | 8 | 0
2040 | NYISO_A-F_2_PJM_ROM | NYISO_A-F | PJM_ROM | Internal | Shoulder | B13 | 600 | 1000 | 0 | 52.65 | 57 | 8 | 0
2040 | NYISO_A-F_2_PJM_ROM | NYISO_A-F | PJM_ROM | Internal | Shoulder | B14 | 900 | 1000 | 0 | 52.27 | 56.34 | 8 | 0
2040 | NYISO_A-F_2_PJM_ROM | NYISO_A-F | PJM_ROM | Internal | Shoulder | B15 | 1203 | 1000 | 0 | 51.97 | 52.21 | 8 | 0
2040 | NYISO_A-F_2_PJM_ROM | NYISO_A-F | PJM_ROM | Internal | Summer | B1 | 10 | 1000 | 533.28 | 470.8 | 478.8 | 8 | 0
2040 | NYISO_A-F_2_PJM_ROM | NYISO_A-F | PJM_ROM | Internal | Summer | B2 | 25 | 1000 | 0 | 145.52 | 147.56 | 8 | 0
2040 | NYISO_A-F_2_PJM_ROM | NYISO_A-F | PJM_ROM | Internal | Summer | B3 | 75 | 1000 | 720.57 | 86.17 | 94.17 | 8 | 0
2040 | NYISO_A-F_2_PJM_ROM | NYISO_A-F | PJM_ROM | Internal | Summer | B4 | 100 | 1000 | 1000 | 68.37 | 90.43 | 8 | 14.06
2040 | NYISO_A-F_2_PJM_ROM | NYISO_A-F | PJM_ROM | Internal | Summer | B5 | 200 | 1000 | 1000 | 67.5 | 84.27 | 8 | 8.78
2040 | NYISO_A-F_2_PJM_ROM | NYISO_A-F | PJM_ROM | Internal | Summer | B6 | 300 | 1000 | 833.84 | 61.11 | 69.11 | 8 | 0
2040 | NYISO_A-F_2_PJM_ROM | NYISO_A-F | PJM_ROM | Internal | Summer | B7 | 400 | 1000 | 0.01 | 51.36 | 59.27 | 8 | 0
2040 | NYISO_A-F_2_PJM_ROM | NYISO_A-F | PJM_ROM | Internal | Summer | B8 | 500 | 1000 | 0 | 51.36 | 54.23 | 8 | 0
2040 | NYISO_A-F_2_PJM_ROM | NYISO_A-F | PJM_ROM | Internal | Summer | B9 | 800 | 1000 | 0 | 48.84 | 49.97 | 8 | 0
2040 | NYISO_A-F_2_PJM_ROM | NYISO_A-F | PJM_ROM | Internal | Summer | B10 | 1262 | 1000 | 0 | 48.84 | 49.33 | 8 | 0
2040 | NYISO_A-F_2_PJM_ROM | NYISO_A-F | PJM_ROM | Internal | Winter | B16 | 25 | 1000 | 1000 | 83.51 | 94.61 | 8 | 3.1
2040 | NYISO_A-F_2_PJM_ROM | NYISO_A-F | PJM_ROM | Internal | Winter | B17 | 100 | 1000 | 1000 | 65.98 | 76.42 | 8 | 2.43
2040 | NYISO_A-F_2_PJM_ROM | NYISO_A-F | PJM_ROM | Internal | Winter | B18 | 400 | 1000 | 0 | 60.85 | 63.8 | 8 | 0
2040 | NYISO_A-F_2_PJM_ROM | NYISO_A-F | PJM_ROM | Internal | Winter | B19 | 700 | 1000 | 0 | 60.85 | 61.4 | 8 | 0
2040 | NYISO_A-F_2_PJM_ROM | NYISO_A-F | PJM_ROM | Internal | Winter | B20 | 935 | 1000 | 0 | 60.85 | 55.53 | 8 | 0
2040 | NYISO_G-I_2_NEISO | NYISO_G-I | NEISO | Internal | Shoulder | B11 | 25 | 600 | 0 | 62.67 | 48.97 | 3 | 0
2040 | NYISO_G-I_2_NEISO | NYISO_G-I | NEISO | Internal | Shoulder | B12 | 200 | 600 | 0 | 62.36 | 48.97 | 3 | 0
2040 | NYISO_G-I_2_NEISO | NYISO_G-I | NEISO | Internal | Shoulder | B13 | 600 | 600 | 0 | 52.66 | 48.97 | 3 | 0
2040 | NYISO_G-I_2_NEISO | NYISO_G-I | NEISO | Internal | Shoulder | B14 | 900 | 600 | 0 | 52.28 | 48.97 | 3 | 0
2040 | NYISO_G-I_2_NEISO | NYISO_G-I | NEISO | Internal | Shoulder | B15 | 1203 | 600 | 0 | 51.96 | 48.97 | 3 | 0
2040 | NYISO_G-I_2_NEISO | NYISO_G-I | NEISO | Internal | Summer | B1 | 10 | 600 | 48.81 | 470.81 | 473.81 | 3 | 0
2040 | NYISO_G-I_2_NEISO | NYISO_G-I | NEISO | Internal | Summer | B2 | 25 | 600 | 1.2 | 145.53 | 148.52 | 3 | 0
2040 | NYISO_G-I_2_NEISO | NYISO_G-I | NEISO | Internal | Summer | B3 | 75 | 600 | 0 | 86.19 | 74.2 | 3 | 0
2040 | NYISO_G-I_2_NEISO | NYISO_G-I | NEISO | Internal | Summer | B4 | 100 | 600 | 0 | 68.38 | 62.63 | 3 | 0
2040 | NYISO_G-I_2_NEISO | NYISO_G-I | NEISO | Internal | Summer | B5 | 200 | 600 | 0 | 67.51 | 60.59 | 3 | 0
2040 | NYISO_G-I_2_NEISO | NYISO_G-I | NEISO | Internal | Summer | B6 | 300 | 600 | 0 | 61.12 | 45.19 | 3 | 0
2040 | NYISO_G-I_2_NEISO | NYISO_G-I | NEISO | Internal | Summer | B7 | 400 | 600 | 0 | 51.37 | 45.19 | 3 | 0
2040 | NYISO_G-I_2_NEISO | NYISO_G-I | NEISO | Internal | Summer | B8 | 500 | 600 | 0 | 51.37 | 45.19 | 3 | 0
2040 | NYISO_G-I_2_NEISO | NYISO_G-I | NEISO | Internal | Summer | B9 | 800 | 600 | 0 | 48.85 | 45.19 | 3 | 0
2040 | NYISO_G-I_2_NEISO | NYISO_G-I | NEISO | Internal | Summer | B10 | 1262 | 600 | 0 | 48.83 | 45.19 | 3 | 0
2040 | NYISO_G-I_2_NEISO | NYISO_G-I | NEISO | Internal | Winter | B16 | 25 | 600 | 0 | 83.52 | 60.59 | 3 | 0
2040 | NYISO_G-I_2_NEISO | NYISO_G-I | NEISO | Internal | Winter | B17 | 100 | 600 | 0 | 66 | 60.59 | 3 | 0
2040 | NYISO_G-I_2_NEISO | NYISO_G-I | NEISO | Internal | Winter | B18 | 400 | 600 | 0 | 60.86 | 60.59 | 3 | 0
2040 | NYISO_G-I_2_NEISO | NYISO_G-I | NEISO | Internal | Winter | B19 | 700 | 600 | 0 | 60.86 | 60.59 | 3 | 0
2040 | NYISO_G-I_2_NEISO | NYISO_G-I | NEISO | Internal | Winter | B20 | 935 | 600 | 0 | 60.86 | 60.59 | 3 | 0
2040 | NYISO_G-I_2_NYISO_A-F | NYISO_G-I | NYISO_A-F | Internal | Shoulder | B11 | 25 | 1999 | 0.64 | 62.67 | 62.66 | 0.01 | 0
2040 | NYISO_G-I_2_NYISO_A-F | NYISO_G-I | NYISO_A-F | Internal | Shoulder | B12 | 200 | 1999 | 0.09 | 62.36 | 62.35 | 0.01 | 0
2040 | NYISO_G-I_2_NYISO_A-F | NYISO_G-I | NYISO_A-F | Internal | Shoulder | B13 | 600 | 1999 | 0.03 | 52.66 | 52.65 | 0.01 | 0
2040 | NYISO_G-I_2_NYISO_A-F | NYISO_G-I | NYISO_A-F | Internal | Shoulder | B14 | 900 | 1999 | 0.02 | 52.28 | 52.27 | 0.01 | 0
2040 | NYISO_G-I_2_NYISO_A-F | NYISO_G-I | NYISO_A-F | Internal | Shoulder | B15 | 1203 | 1999 | 152.53 | 51.96 | 51.97 | 0.01 | 0
2040 | NYISO_G-I_2_NYISO_A-F | NYISO_G-I | NYISO_A-F | Internal | Summer | B1 | 10 | 1999 | 1.52 | 470.81 | 470.8 | 0.01 | 0
2040 | NYISO_G-I_2_NYISO_A-F | NYISO_G-I | NYISO_A-F | Internal | Summer | B2 | 25 | 1999 | 0.62 | 145.53 | 145.52 | 0.01 | 0
2040 | NYISO_G-I_2_NYISO_A-F | NYISO_G-I | NYISO_A-F | Internal | Summer | B3 | 75 | 1999 | 0.22 | 86.19 | 86.17 | 0.01 | 0
2040 | NYISO_G-I_2_NYISO_A-F | NYISO_G-I | NYISO_A-F | Internal | Summer | B4 | 100 | 1999 | 0.17 | 68.38 | 68.37 | 0.01 | 0
2040 | NYISO_G-I_2_NYISO_A-F | NYISO_G-I | NYISO_A-F | Internal | Summer | B5 | 200 | 1999 | 0.09 | 67.51 | 67.5 | 0.01 | 0
2040 | NYISO_G-I_2_NYISO_A-F | NYISO_G-I | NYISO_A-F | Internal | Summer | B6 | 300 | 1999 | 0.06 | 61.12 | 61.11 | 0.01 | 0
2040 | NYISO_G-I_2_NYISO_A-F | NYISO_G-I | NYISO_A-F | Internal | Summer | B7 | 400 | 1999 | 0.04 | 51.37 | 51.36 | 0.01 | 0
2040 | NYISO_G-I_2_NYISO_A-F | NYISO_G-I | NYISO_A-F | Internal | Summer | B8 | 500 | 1999 | 0.04 | 51.37 | 51.36 | 0.01 | 0
2040 | NYISO_G-I_2_NYISO_A-F | NYISO_G-I | NYISO_A-F | Internal | Summer | B9 | 800 | 1999 | 0.02 | 48.85 | 48.84 | 0.01 | 0
2040 | NYISO_G-I_2_NYISO_A-F | NYISO_G-I | NYISO_A-F | Internal | Summer | B10 | 1262 | 1999 | 1343.87 | 48.83 | 48.84 | 0.01 | 0
2040 | NYISO_G-I_2_NYISO_A-F | NYISO_G-I | NYISO_A-F | Internal | Winter | B16 | 25 | 1999 | 0.65 | 83.52 | 83.51 | 0.01 | 0
2040 | NYISO_G-I_2_NYISO_A-F | NYISO_G-I | NYISO_A-F | Internal | Winter | B17 | 100 | 1999 | 0.16 | 66 | 65.98 | 0.01 | 0
2040 | NYISO_G-I_2_NYISO_A-F | NYISO_G-I | NYISO_A-F | Internal | Winter | B18 | 400 | 1999 | 0.04 | 60.86 | 60.85 | 0.01 | 0
2040 | NYISO_G-I_2_NYISO_A-F | NYISO_G-I | NYISO_A-F | Internal | Winter | B19 | 700 | 1999 | 0.03 | 60.86 | 60.85 | 0.01 | 0
2040 | NYISO_G-I_2_NYISO_A-F | NYISO_G-I | NYISO_A-F | Internal | Winter | B20 | 935 | 1999 | 0.02 | 60.86 | 60.85 | 0.01 | 0
2040 | NYISO_G-I_2_NYISO_J-K | NYISO_G-I | NYISO_J-K | Internal | Shoulder | B11 | 25 | 6130 | 6130 | 62.67 | 70.74 | 0.01 | 8.06
2040 | NYISO_G-I_2_NYISO_J-K | NYISO_G-I | NYISO_J-K | Internal | Shoulder | B12 | 200 | 6130 | 5951.89 | 62.36 | 62.37 | 0.01 | 0
2040 | NYISO_G-I_2_NYISO_J-K | NYISO_G-I | NYISO_J-K | Internal | Shoulder | B13 | 600 | 6130 | 6130 | 52.66 | 53.02 | 0.01 | 0.35
2040 | NYISO_G-I_2_NYISO_J-K | NYISO_G-I | NYISO_J-K | Internal | Shoulder | B14 | 900 | 6130 | 5873.62 | 52.28 | 52.29 | 0.01 | 0
2040 | NYISO_G-I_2_NYISO_J-K | NYISO_G-I | NYISO_J-K | Internal | Shoulder | B15 | 1203 | 6130 | 3875.85 | 51.96 | 51.97 | 0.01 | 0
2040 | NYISO_G-I_2_NYISO_J-K | NYISO_G-I | NYISO_J-K | Internal | Summer | B1 | 10 | 6130 | 5005.13 | 470.81 | 470.82 | 0.01 | 0
2040 | NYISO_G-I_2_NYISO_J-K | NYISO_G-I | NYISO_J-K | Internal | Summer | B2 | 25 | 6130 | 6130 | 145.53 | 151.52 | 0.01 | 5.98
2040 | NYISO_G-I_2_NYISO_J-K | NYISO_G-I | NYISO_J-K | Internal | Summer | B3 | 75 | 6130 | 5607.68 | 86.19 | 86.2 | 0.01 | 0
2040 | NYISO_G-I_2_NYISO_J-K | NYISO_G-I | NYISO_J-K | Internal | Summer | B4 | 100 | 6130 | 4941.93 | 68.38 | 68.39 | 0.01 | 0
2040 | NYISO_G-I_2_NYISO_J-K | NYISO_G-I | NYISO_J-K | Internal | Summer | B5 | 200 | 6130 | 5730.36 | 67.51 | 67.52 | 0.01 | 0
2040 | NYISO_G-I_2_NYISO_J-K | NYISO_G-I | NYISO_J-K | Internal | Summer | B6 | 300 | 6130 | 6130 | 61.12 | 65.1 | 0.01 | 3.97
2040 | NYISO_G-I_2_NYISO_J-K | NYISO_G-I | NYISO_J-K | Internal | Summer | B7 | 400 | 6130 | 6130 | 51.37 | 65.1 | 0.01 | 13.71
2040 | NYISO_G-I_2_NYISO_J-K | NYISO_G-I | NYISO_J-K | Internal | Summer | B8 | 500 | 6130 | 6130 | 51.37 | 60.24 | 0.01 | 8.86
2040 | NYISO_G-I_2_NYISO_J-K | NYISO_G-I | NYISO_J-K | Internal | Summer | B9 | 800 | 6130 | 5357.99 | 48.85 | 48.86 | 0.01 | 0
2040 | NYISO_G-I_2_NYISO_J-K | NYISO_G-I | NYISO_J-K | Internal | Summer | B10 | 1262 | 6130 | 3853.24 | 48.83 | 48.84 | 0.01 | 0
2040 | NYISO_G-I_2_NYISO_J-K | NYISO_G-I | NYISO_J-K | Internal | Winter | B16 | 25 | 6130 | 6130 | 83.52 | 90.38 | 0.01 | 6.84
2040 | NYISO_G-I_2_NYISO_J-K | NYISO_G-I | NYISO_J-K | Internal | Winter | B17 | 100 | 6130 | 6130 | 66 | 78.93 | 0.01 | 12.92
2040 | NYISO_G-I_2_NYISO_J-K | NYISO_G-I | NYISO_J-K | Internal | Winter | B18 | 400 | 6130 | 6130 | 60.86 | 67.57 | 0.01 | 6.69
2040 | NYISO_G-I_2_NYISO_J-K | NYISO_G-I | NYISO_J-K | Internal | Winter | B19 | 700 | 6130 | 6130 | 60.86 | 67.57 | 0.01 | 6.69
2040 | NYISO_G-I_2_NYISO_J-K | NYISO_G-I | NYISO_J-K | Internal | Winter | B20 | 935 | 6130 | 6130 | 60.86 | 63.48 | 0.01 | 2.6
2040 | NYISO_G-I_2_PJM_E | NYISO_G-I | PJM_E | Internal | Shoulder | B11 | 25 | 1500 | 729.39 | 62.67 | 70.67 | 8 | 0
2040 | NYISO_G-I_2_PJM_E | NYISO_G-I | PJM_E | Internal | Shoulder | B12 | 200 | 1500 | 0.1 | 62.36 | 70.34 | 8 | 0
2040 | NYISO_G-I_2_PJM_E | NYISO_G-I | PJM_E | Internal | Shoulder | B13 | 600 | 1500 | 0 | 52.66 | 56.98 | 8 | 0
2040 | NYISO_G-I_2_PJM_E | NYISO_G-I | PJM_E | Internal | Shoulder | B14 | 900 | 1500 | 0 | 52.28 | 56.32 | 8 | 0
2040 | NYISO_G-I_2_PJM_E | NYISO_G-I | PJM_E | Internal | Shoulder | B15 | 1203 | 1500 | 0 | 51.96 | 52.22 | 8 | 0
2040 | NYISO_G-I_2_PJM_E | NYISO_G-I | PJM_E | Internal | Summer | B1 | 10 | 1500 | 646.52 | 470.81 | 478.81 | 8 | 0
2040 | NYISO_G-I_2_PJM_E | NYISO_G-I | PJM_E | Internal | Summer | B2 | 25 | 1500 | 0 | 145.53 | 147.57 | 8 | 0
2040 | NYISO_G-I_2_PJM_E | NYISO_G-I | PJM_E | Internal | Summer | B3 | 75 | 1500 | 1094.03 | 86.19 | 94.19 | 8 | 0
2040 | NYISO_G-I_2_PJM_E | NYISO_G-I | PJM_E | Internal | Summer | B4 | 100 | 1500 | 1500 | 68.38 | 90.44 | 8 | 14.06
2040 | NYISO_G-I_2_PJM_E | NYISO_G-I | PJM_E | Internal | Summer | B5 | 200 | 1500 | 1500 | 67.51 | 84.29 | 8 | 8.78
2040 | NYISO_G-I_2_PJM_E | NYISO_G-I | PJM_E | Internal | Summer | B6 | 300 | 1500 | 1246.08 | 61.12 | 69.12 | 8 | 0
2040 | NYISO_G-I_2_PJM_E | NYISO_G-I | PJM_E | Internal | Summer | B7 | 400 | 1500 | 0.01 | 51.37 | 59.28 | 8 | 0
2040 | NYISO_G-I_2_PJM_E | NYISO_G-I | PJM_E | Internal | Summer | B8 | 500 | 1500 | 0 | 51.37 | 54.24 | 8 | 0
2040 | NYISO_G-I_2_PJM_E | NYISO_G-I | PJM_E | Internal | Summer | B9 | 800 | 1500 | 0 | 48.85 | 49.99 | 8 | 0
2040 | NYISO_G-I_2_PJM_E | NYISO_G-I | PJM_E | Internal | Summer | B10 | 1262 | 1500 | 0 | 48.83 | 49.34 | 8 | 0
2040 | NYISO_G-I_2_PJM_E | NYISO_G-I | PJM_E | Internal | Winter | B16 | 25 | 1500 | 1499.99 | 83.52 | 94.6 | 8 | 3.07
2040 | NYISO_G-I_2_PJM_E | NYISO_G-I | PJM_E | Internal | Winter | B17 | 100 | 1500 | 1500 | 66 | 76.43 | 8 | 2.43
2040 | NYISO_G-I_2_PJM_E | NYISO_G-I | PJM_E | Internal | Winter | B18 | 400 | 1500 | 0 | 60.86 | 63.81 | 8 | 0
2040 | NYISO_G-I_2_PJM_E | NYISO_G-I | PJM_E | Internal | Winter | B19 | 700 | 1500 | 0 | 60.86 | 61.41 | 8 | 0
2040 | NYISO_G-I_2_PJM_E | NYISO_G-I | PJM_E | Internal | Winter | B20 | 935 | 1500 | 0 | 60.86 | 55.54 | 8 | 0
2040 | NYISO_J-K_2_NEISO | NYISO_J-K | NEISO | Internal | Shoulder | B11 | 25 | 0.01 | 0 | 70.74 | 48.97 | 3 | 1.28
2040 | NYISO_J-K_2_NEISO | NYISO_J-K | NEISO | Internal | Shoulder | B12 | 200 | 0.01 | 0 | 62.37 | 48.97 | 3 | 0.21
2040 | NYISO_J-K_2_NEISO | NYISO_J-K | NEISO | Internal | Shoulder | B13 | 600 | 0.01 | 0 | 53.02 | 48.97 | 3 | 0.08
2040 | NYISO_J-K_2_NEISO | NYISO_J-K | NEISO | Internal | Shoulder | B14 | 900 | 0.01 | 0 | 52.29 | 48.97 | 3 | 0.05
2040 | NYISO_J-K_2_NEISO | NYISO_J-K | NEISO | Internal | Shoulder | B15 | 1203 | 0.01 | 0 | 51.97 | 48.97 | 3 | 0.04
2040 | NYISO_J-K_2_NEISO | NYISO_J-K | NEISO | Internal | Summer | B1 | 10 | 0.01 | 0 | 470.82 | 473.81 | 3 | 7.16
2040 | NYISO_J-K_2_NEISO | NYISO_J-K | NEISO | Internal | Summer | B2 | 25 | 0.01 | 0 | 151.52 | 148.52 | 3 | 1.45
2040 | NYISO_J-K_2_NEISO | NYISO_J-K | NEISO | Internal | Summer | B3 | 75 | 0.01 | 0 | 86.2 | 74.2 | 3 | 0.5
2040 | NYISO_J-K_2_NEISO | NYISO_J-K | NEISO | Internal | Summer | B4 | 100 | 0.01 | 0 | 68.39 | 62.63 | 3 | 0.39
2040 | NYISO_J-K_2_NEISO | NYISO_J-K | NEISO | Internal | Summer | B5 | 200 | 0.01 | 0 | 67.52 | 60.59 | 3 | 0.21
2040 | NYISO_J-K_2_NEISO | NYISO_J-K | NEISO | Internal | Summer | B6 | 300 | 0.01 | 0 | 65.1 | 45.19 | 3 | 0.14
2040 | NYISO_J-K_2_NEISO | NYISO_J-K | NEISO | Internal | Summer | B7 | 400 | 0.01 | 0 | 65.1 | 45.19 | 3 | 0.1
2040 | NYISO_J-K_2_NEISO | NYISO_J-K | NEISO | Internal | Summer | B8 | 500 | 0.01 | 0 | 60.24 | 45.19 | 3 | 0.09
2040 | NYISO_J-K_2_NEISO | NYISO_J-K | NEISO | Internal | Summer | B9 | 800 | 0.01 | 0 | 48.86 | 45.19 | 3 | 0.06
2040 | NYISO_J-K_2_NEISO | NYISO_J-K | NEISO | Internal | Summer | B10 | 1262 | 0.01 | 0 | 48.84 | 45.19 | 3 | 0.04
2040 | NYISO_J-K_2_NEISO | NYISO_J-K | NEISO | Internal | Winter | B16 | 25 | 0.01 | 0 | 90.38 | 60.59 | 3 | 1.3
2040 | NYISO_J-K_2_NEISO | NYISO_J-K | NEISO | Internal | Winter | B17 | 100 | 0.01 | 0 | 78.93 | 60.59 | 3 | 0.39
2040 | NYISO_J-K_2_NEISO | NYISO_J-K | NEISO | Internal | Winter | B18 | 400 | 0.01 | 0 | 67.57 | 60.59 | 3 | 0.11
2040 | NYISO_J-K_2_NEISO | NYISO_J-K | NEISO | Internal | Winter | B19 | 700 | 0.01 | 0 | 67.57 | 60.59 | 3 | 0.06
2040 | NYISO_J-K_2_NEISO | NYISO_J-K | NEISO | Internal | Winter | B20 | 935 | 0.01 | 0 | 63.48 | 60.59 | 3 | 0.05
2040 | NYISO_J-K_2_NYISO_G-I | NYISO_J-K | NYISO_G-I | Internal | Shoulder | B11 | 25 | 1999 | 0 | 70.74 | 62.67 | 0.01 | 0
2040 | NYISO_J-K_2_NYISO_G-I | NYISO_J-K | NYISO_G-I | Internal | Shoulder | B12 | 200 | 1999 | 0.08 | 62.37 | 62.36 | 0.01 | 0
2040 | NYISO_J-K_2_NYISO_G-I | NYISO_J-K | NYISO_G-I | Internal | Shoulder | B13 | 600 | 1999 | 0 | 53.02 | 52.66 | 0.01 | 0
2040 | NYISO_J-K_2_NYISO_G-I | NYISO_J-K | NYISO_G-I | Internal | Shoulder | B14 | 900 | 1999 | 0.02 | 52.29 | 52.28 | 0.01 | 0
2040 | NYISO_J-K_2_NYISO_G-I | NYISO_J-K | NYISO_G-I | Internal | Shoulder | B15 | 1203 | 1999 | 0.01 | 51.97 | 51.96 | 0.01 | 0
2040 | NYISO_J-K_2_NYISO_G-I | NYISO_J-K | NYISO_G-I | Internal | Summer | B1 | 10 | 1999 | 1.52 | 470.82 | 470.81 | 0.01 | 0
2040 | NYISO_J-K_2_NYISO_G-I | NYISO_J-K | NYISO_G-I | Internal | Summer | B2 | 25 | 1999 | 0 | 151.52 | 145.53 | 0.01 | 0
2040 | NYISO_J-K_2_NYISO_G-I | NYISO_J-K | NYISO_G-I | Internal | Summer | B3 | 75 | 1999 | 0.22 | 86.2 | 86.19 | 0.01 | 0
2040 | NYISO_J-K_2_NYISO_G-I | NYISO_J-K | NYISO_G-I | Internal | Summer | B4 | 100 | 1999 | 0.17 | 68.39 | 68.38 | 0.01 | 0
2040 | NYISO_J-K_2_NYISO_G-I | NYISO_J-K | NYISO_G-I | Internal | Summer | B5 | 200 | 1999 | 0.08 | 67.52 | 67.51 | 0.01 | 0
2040 | NYISO_J-K_2_NYISO_G-I | NYISO_J-K | NYISO_G-I | Internal | Summer | B6 | 300 | 1999 | 0 | 65.1 | 61.12 | 0.01 | 0
2040 | NYISO_J-K_2_NYISO_G-I | NYISO_J-K | NYISO_G-I | Internal | Summer | B7 | 400 | 1999 | 0 | 65.1 | 51.37 | 0.01 | 0
2040 | NYISO_J-K_2_NYISO_G-I | NYISO_J-K | NYISO_G-I | Internal | Summer | B8 | 500 | 1999 | 0 | 60.24 | 51.37 | 0.01 | 0
2040 | NYISO_J-K_2_NYISO_G-I | NYISO_J-K | NYISO_G-I | Internal | Summer | B9 | 800 | 1999 | 0.02 | 48.86 | 48.85 | 0.01 | 0
2040 | NYISO_J-K_2_NYISO_G-I | NYISO_J-K | NYISO_G-I | Internal | Summer | B10 | 1262 | 1999 | 0.01 | 48.84 | 48.83 | 0.01 | 0
2040 | NYISO_J-K_2_NYISO_G-I | NYISO_J-K | NYISO_G-I | Internal | Winter | B16 | 25 | 1999 | 0 | 90.38 | 83.52 | 0.01 | 0
2040 | NYISO_J-K_2_NYISO_G-I | NYISO_J-K | NYISO_G-I | Internal | Winter | B17 | 100 | 1999 | 0 | 78.93 | 66 | 0.01 | 0
2040 | NYISO_J-K_2_NYISO_G-I | NYISO_J-K | NYISO_G-I | Internal | Winter | B18 | 400 | 1999 | 0 | 67.57 | 60.86 | 0.01 | 0
2040 | NYISO_J-K_2_NYISO_G-I | NYISO_J-K | NYISO_G-I | Internal | Winter | B19 | 700 | 1999 | 0 | 67.57 | 60.86 | 0.01 | 0
2040 | NYISO_J-K_2_NYISO_G-I | NYISO_J-K | NYISO_G-I | Internal | Winter | B20 | 935 | 1999 | 0 | 63.48 | 60.86 | 0.01 | 0
2040 | NYISO_J-K_2_PJM_E | NYISO_J-K | PJM_E | Internal | Shoulder | B11 | 25 | 0.01 | 0 | 70.74 | 70.67 | 8 | 1.39
2040 | NYISO_J-K_2_PJM_E | NYISO_J-K | PJM_E | Internal | Shoulder | B12 | 200 | 0.01 | 0 | 62.37 | 70.34 | 8 | 0.34
2040 | NYISO_J-K_2_PJM_E | NYISO_J-K | PJM_E | Internal | Shoulder | B13 | 600 | 0.01 | 0 | 53.02 | 56.98 | 8 | 0.08
2040 | NYISO_J-K_2_PJM_E | NYISO_J-K | PJM_E | Internal | Shoulder | B14 | 900 | 0.01 | 0 | 52.29 | 56.32 | 8 | 0.05
2040 | NYISO_J-K_2_PJM_E | NYISO_J-K | PJM_E | Internal | Shoulder | B15 | 1203 | 0.01 | 0 | 51.97 | 52.22 | 8 | 0.04
2040 | NYISO_J-K_2_PJM_E | NYISO_J-K | PJM_E | Internal | Summer | B1 | 10 | 0.01 | 0 | 470.82 | 478.81 | 8 | 7.15
2040 | NYISO_J-K_2_PJM_E | NYISO_J-K | PJM_E | Internal | Summer | B2 | 25 | 0.01 | 0 | 151.52 | 147.57 | 8 | 1.33
2040 | NYISO_J-K_2_PJM_E | NYISO_J-K | PJM_E | Internal | Summer | B3 | 75 | 0.01 | 0 | 86.2 | 94.19 | 8 | 0.89
2040 | NYISO_J-K_2_PJM_E | NYISO_J-K | PJM_E | Internal | Summer | B4 | 100 | 0.01 | 0 | 68.39 | 90.44 | 8 | 14.44
2040 | NYISO_J-K_2_PJM_E | NYISO_J-K | PJM_E | Internal | Summer | B5 | 200 | 0.01 | 0 | 67.52 | 84.29 | 8 | 8.98
2040 | NYISO_J-K_2_PJM_E | NYISO_J-K | PJM_E | Internal | Summer | B6 | 300 | 0.01 | 0 | 65.1 | 69.12 | 8 | 0.15
2040 | NYISO_J-K_2_PJM_E | NYISO_J-K | PJM_E | Internal | Summer | B7 | 400 | 0.01 | 0 | 65.1 | 59.28 | 8 | 0.11
2040 | NYISO_J-K_2_PJM_E | NYISO_J-K | PJM_E | Internal | Summer | B8 | 500 | 0.01 | 0 | 60.24 | 54.24 | 8 | 0.09
2040 | NYISO_J-K_2_PJM_E | NYISO_J-K | PJM_E | Internal | Summer | B9 | 800 | 0.01 | 0 | 48.86 | 49.99 | 8 | 0.06
2040 | NYISO_J-K_2_PJM_E | NYISO_J-K | PJM_E | Internal | Summer | B10 | 1262 | 0.01 | 0 | 48.84 | 49.34 | 8 | 0.04
2040 | NYISO_J-K_2_PJM_E | NYISO_J-K | PJM_E | Internal | Winter | B16 | 25 | 0.01 | 0 | 90.38 | 94.6 | 8 | 1.58
2040 | NYISO_J-K_2_PJM_E | NYISO_J-K | PJM_E | Internal | Winter | B17 | 100 | 0.01 | 0 | 78.93 | 76.43 | 8 | 0.39
2040 | NYISO_J-K_2_PJM_E | NYISO_J-K | PJM_E | Internal | Winter | B18 | 400 | 0.01 | 0 | 67.57 | 63.81 | 8 | 0.11
2040 | NYISO_J-K_2_PJM_E | NYISO_J-K | PJM_E | Internal | Winter | B19 | 700 | 0.01 | 0 | 67.57 | 61.41 | 8 | 0.06
2040 | NYISO_J-K_2_PJM_E | NYISO_J-K | PJM_E | Internal | Winter | B20 | 935 | 0.01 | 0 | 63.48 | 55.54 | 8 | 0.05
2040 | PJM_E_2_NYISO_G-I | PJM_E | NYISO_G-I | Internal | Shoulder | B11 | 25 | 500 | 0 | 70.67 | 62.67 | 6 | 0
2040 | PJM_E_2_NYISO_G-I | PJM_E | NYISO_G-I | Internal | Shoulder | B12 | 200 | 500 | 0 | 70.34 | 62.36 | 6 | 0
2040 | PJM_E_2_NYISO_G-I | PJM_E | NYISO_G-I | Internal | Shoulder | B13 | 600 | 500 | 0 | 56.98 | 52.66 | 6 | 0
2040 | PJM_E_2_NYISO_G-I | PJM_E | NYISO_G-I | Internal | Shoulder | B14 | 900 | 500 | 0 | 56.32 | 52.28 | 6 | 0
2040 | PJM_E_2_NYISO_G-I | PJM_E | NYISO_G-I | Internal | Shoulder | B15 | 1203 | 500 | 0 | 52.22 | 51.96 | 6 | 0
2040 | PJM_E_2_NYISO_G-I | PJM_E | NYISO_G-I | Internal | Summer | B1 | 10 | 500 | 0 | 478.81 | 470.81 | 6 | 0
2040 | PJM_E_2_NYISO_G-I | PJM_E | NYISO_G-I | Internal | Summer | B2 | 25 | 500 | 0 | 147.57 | 145.53 | 6 | 0
2040 | PJM_E_2_NYISO_G-I | PJM_E | NYISO_G-I | Internal | Summer | B3 | 75 | 500 | 0 | 94.19 | 86.19 | 6 | 0
2040 | PJM_E_2_NYISO_G-I | PJM_E | NYISO_G-I | Internal | Summer | B4 | 100 | 500 | 0 | 90.44 | 68.38 | 6 | 0
2040 | PJM_E_2_NYISO_G-I | PJM_E | NYISO_G-I | Internal | Summer | B5 | 200 | 500 | 0 | 84.29 | 67.51 | 6 | 0
2040 | PJM_E_2_NYISO_G-I | PJM_E | NYISO_G-I | Internal | Summer | B6 | 300 | 500 | 0 | 69.12 | 61.12 | 6 | 0
2040 | PJM_E_2_NYISO_G-I | PJM_E | NYISO_G-I | Internal | Summer | B7 | 400 | 500 | 0 | 59.28 | 51.37 | 6 | 0
2040 | PJM_E_2_NYISO_G-I | PJM_E | NYISO_G-I | Internal | Summer | B8 | 500 | 500 | 0 | 54.24 | 51.37 | 6 | 0
2040 | PJM_E_2_NYISO_G-I | PJM_E | NYISO_G-I | Internal | Summer | B9 | 800 | 500 | 0 | 49.99 | 48.85 | 6 | 0
2040 | PJM_E_2_NYISO_G-I | PJM_E | NYISO_G-I | Internal | Summer | B10 | 1262 | 500 | 0 | 49.34 | 48.83 | 6 | 0
2040 | PJM_E_2_NYISO_G-I | PJM_E | NYISO_G-I | Internal | Winter | B16 | 25 | 500 | 0 | 94.6 | 83.52 | 6 | 0
2040 | PJM_E_2_NYISO_G-I | PJM_E | NYISO_G-I | Internal | Winter | B17 | 100 | 500 | 0 | 76.43 | 66 | 6 | 0
2040 | PJM_E_2_NYISO_G-I | PJM_E | NYISO_G-I | Internal | Winter | B18 | 400 | 500 | 0 | 63.81 | 60.86 | 6 | 0
2040 | PJM_E_2_NYISO_G-I | PJM_E | NYISO_G-I | Internal | Winter | B19 | 700 | 500 | 0 | 61.41 | 60.86 | 6 | 0
2040 | PJM_E_2_NYISO_G-I | PJM_E | NYISO_G-I | Internal | Winter | B20 | 935 | 500 | 0 | 55.54 | 60.86 | 6 | 0
2040 | PJM_E_2_NYISO_J-K | PJM_E | NYISO_J-K | Internal | Shoulder | B11 | 25 | 330 | 0 | 70.67 | 70.74 | 6 | 0
2040 | PJM_E_2_NYISO_J-K | PJM_E | NYISO_J-K | Internal | Shoulder | B12 | 200 | 330 | 0 | 70.34 | 62.37 | 6 | 0
2040 | PJM_E_2_NYISO_J-K | PJM_E | NYISO_J-K | Internal | Shoulder | B13 | 600 | 330 | 0 | 56.98 | 53.02 | 6 | 0
2040 | PJM_E_2_NYISO_J-K | PJM_E | NYISO_J-K | Internal | Shoulder | B14 | 900 | 330 | 0 | 56.32 | 52.29 | 6 | 0
2040 | PJM_E_2_NYISO_J-K | PJM_E | NYISO_J-K | Internal | Shoulder | B15 | 1203 | 330 | 0 | 52.22 | 51.97 | 6 | 0
2040 | PJM_E_2_NYISO_J-K | PJM_E | NYISO_J-K | Internal | Summer | B1 | 10 | 330 | 0 | 478.81 | 470.82 | 6 | 0
2040 | PJM_E_2_NYISO_J-K | PJM_E | NYISO_J-K | Internal | Summer | B2 | 25 | 330 | 0 | 147.57 | 151.52 | 6 | 0
2040 | PJM_E_2_NYISO_J-K | PJM_E | NYISO_J-K | Internal | Summer | B3 | 75 | 330 | 0 | 94.19 | 86.2 | 6 | 0
2040 | PJM_E_2_NYISO_J-K | PJM_E | NYISO_J-K | Internal | Summer | B4 | 100 | 330 | 0 | 90.44 | 68.39 | 6 | 0
2040 | PJM_E_2_NYISO_J-K | PJM_E | NYISO_J-K | Internal | Summer | B5 | 200 | 330 | 0 | 84.29 | 67.52 | 6 | 0
2040 | PJM_E_2_NYISO_J-K | PJM_E | NYISO_J-K | Internal | Summer | B6 | 300 | 330 | 0 | 69.12 | 65.1 | 6 | 0
2040 | PJM_E_2_NYISO_J-K | PJM_E | NYISO_J-K | Internal | Summer | B7 | 400 | 330 | 0 | 59.28 | 65.1 | 6 | 0
2040 | PJM_E_2_NYISO_J-K | PJM_E | NYISO_J-K | Internal | Summer | B8 | 500 | 330 | 260.15 | 54.24 | 60.24 | 6 | 0
2040 | PJM_E_2_NYISO_J-K | PJM_E | NYISO_J-K | Internal | Summer | B9 | 800 | 330 | 0 | 49.99 | 48.86 | 6 | 0
2040 | PJM_E_2_NYISO_J-K | PJM_E | NYISO_J-K | Internal | Summer | B10 | 1262 | 330 | 0 | 49.34 | 48.84 | 6 | 0
2040 | PJM_E_2_NYISO_J-K | PJM_E | NYISO_J-K | Internal | Winter | B16 | 25 | 330 | 0 | 94.6 | 90.38 | 6 | 0
2040 | PJM_E_2_NYISO_J-K | PJM_E | NYISO_J-K | Internal | Winter | B17 | 100 | 330 | 0 | 76.43 | 78.93 | 6 | 0
2040 | PJM_E_2_NYISO_J-K | PJM_E | NYISO_J-K | Internal | Winter | B18 | 400 | 330 | 0 | 63.81 | 67.57 | 6 | 0
2040 | PJM_E_2_NYISO_J-K | PJM_E | NYISO_J-K | Internal | Winter | B19 | 700 | 330 | 330 | 61.41 | 67.57 | 6 | 0.16
2040 | PJM_E_2_NYISO_J-K | PJM_E | NYISO_J-K | Internal | Winter | B20 | 935 | 330 | 330 | 55.54 | 63.48 | 6 | 1.93
2040 | PJM_E_2_PJM_ROM | PJM_E | PJM_ROM | Internal | Shoulder | B11 | 25 | 8000 | 234.76 | 70.67 | 70.68 | 0.01 | 0
2040 | PJM_E_2_PJM_ROM | PJM_E | PJM_ROM | Internal | Shoulder | B12 | 200 | 8000 | 65.97 | 70.34 | 70.35 | 0.01 | 0
2040 | PJM_E_2_PJM_ROM | PJM_E | PJM_ROM | Internal | Shoulder | B13 | 600 | 8000 | 436 | 56.98 | 57 | 0.01 | 0
2040 | PJM_E_2_PJM_ROM | PJM_E | PJM_ROM | Internal | Shoulder | B14 | 900 | 8000 | 891.51 | 56.32 | 56.34 | 0.01 | 0
2040 | PJM_E_2_PJM_ROM | PJM_E | PJM_ROM | Internal | Shoulder | B15 | 1203 | 8000 | 0.02 | 52.22 | 52.21 | 0.01 | 0
2040 | PJM_E_2_PJM_ROM | PJM_E | PJM_ROM | Internal | Summer | B1 | 10 | 8000 | 1.64 | 478.81 | 478.8 | 0.01 | 0
2040 | PJM_E_2_PJM_ROM | PJM_E | PJM_ROM | Internal | Summer | B2 | 25 | 8000 | 0.64 | 147.57 | 147.56 | 0.01 | 0
2040 | PJM_E_2_PJM_ROM | PJM_E | PJM_ROM | Internal | Summer | B3 | 75 | 8000 | 0.23 | 94.19 | 94.17 | 0.01 | 0
2040 | PJM_E_2_PJM_ROM | PJM_E | PJM_ROM | Internal | Summer | B4 | 100 | 8000 | 0.18 | 90.44 | 90.43 | 0.01 | 0
2040 | PJM_E_2_PJM_ROM | PJM_E | PJM_ROM | Internal | Summer | B5 | 200 | 8000 | 0.09 | 84.29 | 84.27 | 0.01 | 0
2040 | PJM_E_2_PJM_ROM | PJM_E | PJM_ROM | Internal | Summer | B6 | 300 | 8000 | 0.06 | 69.12 | 69.11 | 0.01 | 0
2040 | PJM_E_2_PJM_ROM | PJM_E | PJM_ROM | Internal | Summer | B7 | 400 | 8000 | 0.05 | 59.28 | 59.27 | 0.01 | 0
2040 | PJM_E_2_PJM_ROM | PJM_E | PJM_ROM | Internal | Summer | B8 | 500 | 8000 | 0.04 | 54.24 | 54.23 | 0.01 | 0
2040 | PJM_E_2_PJM_ROM | PJM_E | PJM_ROM | Internal | Summer | B9 | 800 | 8000 | 0.02 | 49.99 | 49.97 | 0.01 | 0
2040 | PJM_E_2_PJM_ROM | PJM_E | PJM_ROM | Internal | Summer | B10 | 1262 | 8000 | 0.01 | 49.34 | 49.33 | 0.01 | 0
2040 | PJM_E_2_PJM_ROM | PJM_E | PJM_ROM | Internal | Winter | B16 | 25 | 8000 | 276.14 | 94.6 | 94.61 | 0.01 | 0
2040 | PJM_E_2_PJM_ROM | PJM_E | PJM_ROM | Internal | Winter | B17 | 100 | 8000 | 0.18 | 76.43 | 76.42 | 0.01 | 0
2040 | PJM_E_2_PJM_ROM | PJM_E | PJM_ROM | Internal | Winter | B18 | 400 | 8000 | 0.05 | 63.81 | 63.8 | 0.01 | 0
2040 | PJM_E_2_PJM_ROM | PJM_E | PJM_ROM | Internal | Winter | B19 | 700 | 8000 | 0.03 | 61.41 | 61.4 | 0.01 | 0
2040 | PJM_E_2_PJM_ROM | PJM_E | PJM_ROM | Internal | Winter | B20 | 935 | 8000 | 0.02 | 55.54 | 55.53 | 0.01 | 0
2040 | PJM_ROR_2_MISO_IN | PJM_ROR | MISO_IN | Internal | Shoulder | B11 | 25 | 909 | 0.05 | 90.08 | 91.78 | 2 | 0
2040 | PJM_ROR_2_MISO_IN | PJM_ROR | MISO_IN | Internal | Shoulder | B12 | 200 | 909 | 0 | 70.36 | 69.38 | 2 | 0
2040 | PJM_ROR_2_MISO_IN | PJM_ROR | MISO_IN | Internal | Shoulder | B13 | 600 | 909 | 0 | 59.14 | 59.88 | 2 | 0
2040 | PJM_ROR_2_MISO_IN | PJM_ROR | MISO_IN | Internal | Shoulder | B14 | 900 | 909 | 0 | 56.55 | 58.27 | 2 | 0
2040 | PJM_ROR_2_MISO_IN | PJM_ROR | MISO_IN | Internal | Shoulder | B15 | 1203 | 909 | 0 | 52.22 | 51.64 | 2 | 0
2040 | PJM_ROR_2_MISO_IN | PJM_ROR | MISO_IN | Internal | Summer | B1 | 10 | 909 | 0 | 478.81 | 467.82 | 2 | 0
2040 | PJM_ROR_2_MISO_IN | PJM_ROR | MISO_IN | Internal | Summer | B2 | 25 | 909 | 0 | 147.54 | 130.55 | 2 | 0
2040 | PJM_ROR_2_MISO_IN | PJM_ROR | MISO_IN | Internal | Summer | B3 | 75 | 909 | 0 | 94.19 | 94.36 | 2 | 0
2040 | PJM_ROR_2_MISO_IN | PJM_ROR | MISO_IN | Internal | Summer | B4 | 100 | 909 | 0 | 90.44 | 91.99 | 2 | 0
2040 | PJM_ROR_2_MISO_IN | PJM_ROR | MISO_IN | Internal | Summer | B5 | 200 | 909 | 0 | 90.44 | 89.6 | 2 | 0
2040 | PJM_ROR_2_MISO_IN | PJM_ROR | MISO_IN | Internal | Summer | B6 | 300 | 909 | 0 | 74.58 | 72.59 | 2 | 0
2040 | PJM_ROR_2_MISO_IN | PJM_ROR | MISO_IN | Internal | Summer | B7 | 400 | 909 | 0 | 59.28 | 57.29 | 2 | 0
2040 | PJM_ROR_2_MISO_IN | PJM_ROR | MISO_IN | Internal | Summer | B8 | 500 | 909 | 0 | 54.24 | 52.57 | 2 | 0
2040 | PJM_ROR_2_MISO_IN | PJM_ROR | MISO_IN | Internal | Summer | B9 | 800 | 909 | 0 | 49.99 | 50.03 | 2 | 0
2040 | PJM_ROR_2_MISO_IN | PJM_ROR | MISO_IN | Internal | Summer | B10 | 1262 | 909 | 0 | 49.34 | 48.4 | 2 | 0
2040 | PJM_ROR_2_MISO_IN | PJM_ROR | MISO_IN | Internal | Winter | B16 | 25 | 909 | 0 | 94.62 | 92.63 | 2 | 0
2040 | PJM_ROR_2_MISO_IN | PJM_ROR | MISO_IN | Internal | Winter | B17 | 100 | 909 | 0 | 76.43 | 73.26 | 2 | 0
2040 | PJM_ROR_2_MISO_IN | PJM_ROR | MISO_IN | Internal | Winter | B18 | 400 | 909 | 0 | 63.81 | 61.81 | 2 | 0
2040 | PJM_ROR_2_MISO_IN | PJM_ROR | MISO_IN | Internal | Winter | B19 | 700 | 909 | 0 | 61.41 | 59.42 | 2 | 0
2040 | PJM_ROR_2_MISO_IN | PJM_ROR | MISO_IN | Internal | Winter | B20 | 935 | 909 | 0 | 55.54 | 53.53 | 2 | 0
2040 | PJM_ROR_2_MISO_MI | PJM_ROR | MISO_MI | Internal | Shoulder | B11 | 25 | 1305 | 0.05 | 90.08 | 91.77 | 2 | 0
2040 | PJM_ROR_2_MISO_MI | PJM_ROR | MISO_MI | Internal | Shoulder | B12 | 200 | 1305 | 0 | 70.36 | 69.39 | 2 | 0
2040 | PJM_ROR_2_MISO_MI | PJM_ROR | MISO_MI | Internal | Shoulder | B13 | 600 | 1305 | 0 | 59.14 | 59.89 | 2 | 0
2040 | PJM_ROR_2_MISO_MI | PJM_ROR | MISO_MI | Internal | Shoulder | B14 | 900 | 1305 | 0 | 56.55 | 58.28 | 2 | 0
2040 | PJM_ROR_2_MISO_MI | PJM_ROR | MISO_MI | Internal | Shoulder | B15 | 1203 | 1305 | 0 | 52.22 | 51.66 | 2 | 0
2040 | PJM_ROR_2_MISO_MI | PJM_ROR | MISO_MI | Internal | Summer | B1 | 10 | 1305 | 0 | 478.81 | 467.83 | 2 | 0
2040 | PJM_ROR_2_MISO_MI | PJM_ROR | MISO_MI | Internal | Summer | B2 | 25 | 1305 | 0 | 147.54 | 130.56 | 2 | 0
2040 | PJM_ROR_2_MISO_MI | PJM_ROR | MISO_MI | Internal | Summer | B3 | 75 | 1305 | 0 | 94.19 | 94.37 | 2 | 0
2040 | PJM_ROR_2_MISO_MI | PJM_ROR | MISO_MI | Internal | Summer | B4 | 100 | 1305 | 0 | 90.44 | 91.98 | 2 | 0
2040 | PJM_ROR_2_MISO_MI | PJM_ROR | MISO_MI | Internal | Summer | B5 | 200 | 1305 | 0 | 90.44 | 89.59 | 2 | 0
2040 | PJM_ROR_2_MISO_MI | PJM_ROR | MISO_MI | Internal | Summer | B6 | 300 | 1305 | 0 | 74.58 | 72.58 | 2 | 0
2040 | PJM_ROR_2_MISO_MI | PJM_ROR | MISO_MI | Internal | Summer | B7 | 400 | 1305 | 0 | 59.28 | 57.31 | 2 | 0
2040 | PJM_ROR_2_MISO_MI | PJM_ROR | MISO_MI | Internal | Summer | B8 | 500 | 1305 | 0 | 54.24 | 53.66 | 2 | 0
2040 | PJM_ROR_2_MISO_MI | PJM_ROR | MISO_MI | Internal | Summer | B9 | 800 | 1305 | 0 | 49.99 | 50.04 | 2 | 0
2040 | PJM_ROR_2_MISO_MI | PJM_ROR | MISO_MI | Internal | Summer | B10 | 1262 | 1305 | 0 | 49.34 | 48.41 | 2 | 0
2040 | PJM_ROR_2_MISO_MI | PJM_ROR | MISO_MI | Internal | Winter | B16 | 25 | 1305 | 0 | 94.62 | 92.62 | 2 | 0
2040 | PJM_ROR_2_MISO_MI | PJM_ROR | MISO_MI | Internal | Winter | B17 | 100 | 1305 | 0 | 76.43 | 73.27 | 2 | 0
2040 | PJM_ROR_2_MISO_MI | PJM_ROR | MISO_MI | Internal | Winter | B18 | 400 | 1305 | 0 | 63.81 | 61.83 | 2 | 0
2040 | PJM_ROR_2_MISO_MI | PJM_ROR | MISO_MI | Internal | Winter | B19 | 700 | 1305 | 0 | 61.41 | 59.43 | 2 | 0
2040 | PJM_ROR_2_MISO_MI | PJM_ROR | MISO_MI | Internal | Winter | B20 | 935 | 1305 | 0 | 55.54 | 53.54 | 2 | 0
2040 | PJM_ROR_2_MISO_MO-IL | PJM_ROR | MISO_MO-IL | Internal | Shoulder | B11 | 25 | 1111 | 0.06 | 90.08 | 91.79 | 2 | 0
2040 | PJM_ROR_2_MISO_MO-IL | PJM_ROR | MISO_MO-IL | Internal | Shoulder | B12 | 200 | 1111 | 0 | 70.36 | 68.36 | 2 | 0
2040 | PJM_ROR_2_MISO_MO-IL | PJM_ROR | MISO_MO-IL | Internal | Shoulder | B13 | 600 | 1111 | 0 | 59.14 | 59.86 | 2 | 0
2040 | PJM_ROR_2_MISO_MO-IL | PJM_ROR | MISO_MO-IL | Internal | Shoulder | B14 | 900 | 1111 | 0 | 56.55 | 58.26 | 2 | 0
2040 | PJM_ROR_2_MISO_MO-IL | PJM_ROR | MISO_MO-IL | Internal | Shoulder | B15 | 1203 | 1111 | 0 | 52.22 | 51.46 | 2 | 0
2040 | PJM_ROR_2_MISO_MO-IL | PJM_ROR | MISO_MO-IL | Internal | Summer | B1 | 10 | 1111 | 0 | 478.81 | 467.81 | 2 | 0
2040 | PJM_ROR_2_MISO_MO-IL | PJM_ROR | MISO_MO-IL | Internal | Summer | B2 | 25 | 1111 | 0 | 147.54 | 130.54 | 2 | 0
2040 | PJM_ROR_2_MISO_MO-IL | PJM_ROR | MISO_MO-IL | Internal | Summer | B3 | 75 | 1111 | 0 | 94.19 | 94.34 | 2 | 0
2040 | PJM_ROR_2_MISO_MO-IL | PJM_ROR | MISO_MO-IL | Internal | Summer | B4 | 100 | 1111 | 0 | 90.44 | 92.01 | 2 | 0
2040 | PJM_ROR_2_MISO_MO-IL | PJM_ROR | MISO_MO-IL | Internal | Summer | B5 | 200 | 1111 | 0 | 90.44 | 89.61 | 2 | 0
2040 | PJM_ROR_2_MISO_MO-IL | PJM_ROR | MISO_MO-IL | Internal | Summer | B6 | 300 | 1111 | 0 | 74.58 | 72.6 | 2 | 0
2040 | PJM_ROR_2_MISO_MO-IL | PJM_ROR | MISO_MO-IL | Internal | Summer | B7 | 400 | 1111 | 0 | 59.28 | 57.31 | 2 | 0
2040 | PJM_ROR_2_MISO_MO-IL | PJM_ROR | MISO_MO-IL | Internal | Summer | B8 | 500 | 1111 | 0 | 54.24 | 52.56 | 2 | 0
2040 | PJM_ROR_2_MISO_MO-IL | PJM_ROR | MISO_MO-IL | Internal | Summer | B9 | 800 | 1111 | 0 | 49.99 | 50.03 | 2 | 0
2040 | PJM_ROR_2_MISO_MO-IL | PJM_ROR | MISO_MO-IL | Internal | Summer | B10 | 1262 | 1111 | 0 | 49.34 | 44.45 | 2 | 0
2040 | PJM_ROR_2_MISO_MO-IL | PJM_ROR | MISO_MO-IL | Internal | Winter | B16 | 25 | 1111 | 0 | 94.62 | 92.62 | 2 | 0
2040 | PJM_ROR_2_MISO_MO-IL | PJM_ROR | MISO_MO-IL | Internal | Winter | B17 | 100 | 1111 | 0 | 76.43 | 67.17 | 2 | 0
2040 | PJM_ROR_2_MISO_MO-IL | PJM_ROR | MISO_MO-IL | Internal | Winter | B18 | 400 | 1111 | 0 | 63.81 | 61.81 | 2 | 0
2040 | PJM_ROR_2_MISO_MO-IL | PJM_ROR | MISO_MO-IL | Internal | Winter | B19 | 700 | 1111 | 0 | 61.41 | 59.41 | 2 | 0
2040 | PJM_ROR_2_MISO_MO-IL | PJM_ROR | MISO_MO-IL | Internal | Winter | B20 | 935 | 1111 | 0 | 55.54 | 50.57 | 2 | 0
2040 | PJM_ROR_2_MISO_W | PJM_ROR | MISO_W | Internal | Shoulder | B11 | 25 | 709 | 0.05 | 90.08 | 91.78 | 2 | 0
2040 | PJM_ROR_2_MISO_W | PJM_ROR | MISO_W | Internal | Shoulder | B12 | 200 | 709 | 0 | 70.36 | 68.35 | 2 | 0
2040 | PJM_ROR_2_MISO_W | PJM_ROR | MISO_W | Internal | Shoulder | B13 | 600 | 709 | 0 | 59.14 | 59.85 | 2 | 0
2040 | PJM_ROR_2_MISO_W | PJM_ROR | MISO_W | Internal | Shoulder | B14 | 900 | 709 | 0 | 56.55 | 58.25 | 2 | 0
2040 | PJM_ROR_2_MISO_W | PJM_ROR | MISO_W | Internal | Shoulder | B15 | 1203 | 709 | 0 | 52.22 | 51.45 | 2 | 0
2040 | PJM_ROR_2_MISO_W | PJM_ROR | MISO_W | Internal | Summer | B1 | 10 | 709 | 0 | 478.81 | 383.81 | 2 | 0
2040 | PJM_ROR_2_MISO_W | PJM_ROR | MISO_W | Internal | Summer | B2 | 25 | 709 | 0 | 147.54 | 130.53 | 2 | 0
2040 | PJM_ROR_2_MISO_W | PJM_ROR | MISO_W | Internal | Summer | B3 | 75 | 709 | 0 | 94.19 | 94.36 | 2 | 0
2040 | PJM_ROR_2_MISO_W | PJM_ROR | MISO_W | Internal | Summer | B4 | 100 | 709 | 0.33 | 90.44 | 92.43 | 2 | 0
2040 | PJM_ROR_2_MISO_W | PJM_ROR | MISO_W | Internal | Summer | B5 | 200 | 709 | 0 | 90.44 | 89.6 | 2 | 0
2040 | PJM_ROR_2_MISO_W | PJM_ROR | MISO_W | Internal | Summer | B6 | 300 | 709 | 0 | 74.58 | 72.59 | 2 | 0
2040 | PJM_ROR_2_MISO_W | PJM_ROR | MISO_W | Internal | Summer | B7 | 400 | 709 | 0 | 59.28 | 57.29 | 2 | 0
2040 | PJM_ROR_2_MISO_W | PJM_ROR | MISO_W | Internal | Summer | B8 | 500 | 709 | 0 | 54.24 | 52.55 | 2 | 0
2040 | PJM_ROR_2_MISO_W | PJM_ROR | MISO_W | Internal | Summer | B9 | 800 | 709 | 0 | 49.99 | 50.04 | 2 | 0
2040 | PJM_ROR_2_MISO_W | PJM_ROR | MISO_W | Internal | Summer | B10 | 1262 | 709 | 0 | 49.34 | 44.44 | 2 | 0
2040 | PJM_ROR_2_MISO_W | PJM_ROR | MISO_W | Internal | Winter | B16 | 25 | 709 | 0 | 94.62 | 91.75 | 2 | 0
2040 | PJM_ROR_2_MISO_W | PJM_ROR | MISO_W | Internal | Winter | B17 | 100 | 709 | 0 | 76.43 | 67.16 | 2 | 0
2040 | PJM_ROR_2_MISO_W | PJM_ROR | MISO_W | Internal | Winter | B18 | 400 | 709 | 0 | 63.81 | 61.81 | 2 | 0
2040 | PJM_ROR_2_MISO_W | PJM_ROR | MISO_W | Internal | Winter | B19 | 700 | 709 | 0 | 61.41 | 59.42 | 2 | 0
2040 | PJM_ROR_2_MISO_W | PJM_ROR | MISO_W | Internal | Winter | B20 | 935 | 709 | 0 | 55.54 | 50.56 | 2 | 0
2040 | PJM_ROR_2_MISO_WUMS | PJM_ROR | MISO_WUMS | Internal | Shoulder | B11 | 25 | 1467 | 0.05 | 90.08 | 91.77 | 2 | 0
2040 | PJM_ROR_2_MISO_WUMS | PJM_ROR | MISO_WUMS | Internal | Shoulder | B12 | 200 | 1467 | 0 | 70.36 | 68.36 | 2 | 0
2040 | PJM_ROR_2_MISO_WUMS | PJM_ROR | MISO_WUMS | Internal | Shoulder | B13 | 600 | 1467 | 0 | 59.14 | 59.84 | 2 | 0
2040 | PJM_ROR_2_MISO_WUMS | PJM_ROR | MISO_WUMS | Internal | Shoulder | B14 | 900 | 1467 | 0 | 56.55 | 58.23 | 2 | 0
2040 | PJM_ROR_2_MISO_WUMS | PJM_ROR | MISO_WUMS | Internal | Shoulder | B15 | 1203 | 1467 | 0 | 52.22 | 51.69 | 2 | 0
2040 | PJM_ROR_2_MISO_WUMS | PJM_ROR | MISO_WUMS | Internal | Summer | B1 | 10 | 1467 | 0 | 478.81 | 383.82 | 2 | 0
2040 | PJM_ROR_2_MISO_WUMS | PJM_ROR | MISO_WUMS | Internal | Summer | B2 | 25 | 1467 | 0 | 147.54 | 130.54 | 2 | 0
2040 | PJM_ROR_2_MISO_WUMS | PJM_ROR | MISO_WUMS | Internal | Summer | B3 | 75 | 1467 | 0 | 94.19 | 94.37 | 2 | 0
2040 | PJM_ROR_2_MISO_WUMS | PJM_ROR | MISO_WUMS | Internal | Summer | B4 | 100 | 1467 | 373.98 | 90.44 | 92.44 | 2 | 0
2040 | PJM_ROR_2_MISO_WUMS | PJM_ROR | MISO_WUMS | Internal | Summer | B5 | 200 | 1467 | 0 | 90.44 | 89.59 | 2 | 0
2040 | PJM_ROR_2_MISO_WUMS | PJM_ROR | MISO_WUMS | Internal | Summer | B6 | 300 | 1467 | 0 | 74.58 | 72.58 | 2 | 0
2040 | PJM_ROR_2_MISO_WUMS | PJM_ROR | MISO_WUMS | Internal | Summer | B7 | 400 | 1467 | 0 | 59.28 | 57.28 | 2 | 0
2040 | PJM_ROR_2_MISO_WUMS | PJM_ROR | MISO_WUMS | Internal | Summer | B8 | 500 | 1467 | 0 | 54.24 | 52.56 | 2 | 0
2040 | PJM_ROR_2_MISO_WUMS | PJM_ROR | MISO_WUMS | Internal | Summer | B9 | 800 | 1467 | 0 | 49.99 | 50.05 | 2 | 0
2040 | PJM_ROR_2_MISO_WUMS | PJM_ROR | MISO_WUMS | Internal | Summer | B10 | 1262 | 1467 | 0 | 49.34 | 49.9 | 2 | 0
2040 | PJM_ROR_2_MISO_WUMS | PJM_ROR | MISO_WUMS | Internal | Winter | B16 | 25 | 1467 | 0 | 94.62 | 92.62 | 2 | 0
2040 | PJM_ROR_2_MISO_WUMS | PJM_ROR | MISO_WUMS | Internal | Winter | B17 | 100 | 1467 | 0 | 76.43 | 74.43 | 2 | 0
2040 | PJM_ROR_2_MISO_WUMS | PJM_ROR | MISO_WUMS | Internal | Winter | B18 | 400 | 1467 | 0 | 63.81 | 61.83 | 2 | 0
2040 | PJM_ROR_2_MISO_WUMS | PJM_ROR | MISO_WUMS | Internal | Winter | B19 | 700 | 1467 | 0 | 61.41 | 59.44 | 2 | 0
2040 | PJM_ROR_2_MISO_WUMS | PJM_ROR | MISO_WUMS | Internal | Winter | B20 | 935 | 1467 | 0 | 55.54 | 55.03 | 2 | 0
2040 | PJM_ROR_2_PJM_ROM | PJM_ROR | PJM_ROM | Internal | Shoulder | B11 | 25 | 8000 | 0 | 90.08 | 70.68 | 0.01 | 0
2040 | PJM_ROR_2_PJM_ROM | PJM_ROR | PJM_ROM | Internal | Shoulder | B12 | 200 | 8000 | 0.08 | 70.36 | 70.35 | 0.01 | 0
2040 | PJM_ROR_2_PJM_ROM | PJM_ROR | PJM_ROM | Internal | Shoulder | B13 | 600 | 8000 | 0 | 59.14 | 57 | 0.01 | 0
2040 | PJM_ROR_2_PJM_ROM | PJM_ROR | PJM_ROM | Internal | Shoulder | B14 | 900 | 8000 | 0 | 56.55 | 56.34 | 0.01 | 0
2040 | PJM_ROR_2_PJM_ROM | PJM_ROR | PJM_ROM | Internal | Shoulder | B15 | 1203 | 8000 | 0.02 | 52.22 | 52.21 | 0.01 | 0
2040 | PJM_ROR_2_PJM_ROM | PJM_ROR | PJM_ROM | Internal | Summer | B1 | 10 | 8000 | 1.73 | 478.81 | 478.8 | 0.01 | 0
2040 | PJM_ROR_2_PJM_ROM | PJM_ROR | PJM_ROM | Internal | Summer | B2 | 25 | 8000 | 1652.01 | 147.54 | 147.56 | 0.01 | 0
2040 | PJM_ROR_2_PJM_ROM | PJM_ROR | PJM_ROM | Internal | Summer | B3 | 75 | 8000 | 0.24 | 94.19 | 94.17 | 0.01 | 0
2040 | PJM_ROR_2_PJM_ROM | PJM_ROR | PJM_ROM | Internal | Summer | B4 | 100 | 8000 | 0.17 | 90.44 | 90.43 | 0.01 | 0
2040 | PJM_ROR_2_PJM_ROM | PJM_ROR | PJM_ROM | Internal | Summer | B5 | 200 | 8000 | 0 | 90.44 | 84.27 | 0.01 | 0
2040 | PJM_ROR_2_PJM_ROM | PJM_ROR | PJM_ROM | Internal | Summer | B6 | 300 | 8000 | 0 | 74.58 | 69.11 | 0.01 | 0
2040 | PJM_ROR_2_PJM_ROM | PJM_ROR | PJM_ROM | Internal | Summer | B7 | 400 | 8000 | 0.04 | 59.28 | 59.27 | 0.01 | 0
2040 | PJM_ROR_2_PJM_ROM | PJM_ROR | PJM_ROM | Internal | Summer | B8 | 500 | 8000 | 0.03 | 54.24 | 54.23 | 0.01 | 0
2040 | PJM_ROR_2_PJM_ROM | PJM_ROR | PJM_ROM | Internal | Summer | B9 | 800 | 8000 | 0.02 | 49.99 | 49.97 | 0.01 | 0
2040 | PJM_ROR_2_PJM_ROM | PJM_ROR | PJM_ROM | Internal | Summer | B10 | 1262 | 8000 | 0.01 | 49.34 | 49.33 | 0.01 | 0
2040 | PJM_ROR_2_PJM_ROM | PJM_ROR | PJM_ROM | Internal | Winter | B16 | 25 | 8000 | 0.64 | 94.62 | 94.61 | 0.01 | 0
2040 | PJM_ROR_2_PJM_ROM | PJM_ROR | PJM_ROM | Internal | Winter | B17 | 100 | 8000 | 0.18 | 76.43 | 76.42 | 0.01 | 0
2040 | PJM_ROR_2_PJM_ROM | PJM_ROR | PJM_ROM | Internal | Winter | B18 | 400 | 8000 | 0.05 | 63.81 | 63.8 | 0.01 | 0
2040 | PJM_ROR_2_PJM_ROM | PJM_ROR | PJM_ROM | Internal | Winter | B19 | 700 | 8000 | 0.03 | 61.41 | 61.4 | 0.01 | 0
2040 | PJM_ROR_2_PJM_ROM | PJM_ROR | PJM_ROM | Internal | Winter | B20 | 935 | 8000 | 0.02 | 55.54 | 55.53 | 0.01 | 0
2040 | PJM_ROR_2_TVA_Transmission | PJM_ROR | TVA_Transmission | Internal | Shoulder | B11 | 25 | 2500 | 0.02 | 90.08 | 95.24 | 6 | 0
2040 | PJM_ROR_2_TVA_Transmission | PJM_ROR | TVA_Transmission | Internal | Shoulder | B12 | 200 | 2500 | 0 | 70.36 | 69.32 | 6 | 0
2040 | PJM_ROR_2_TVA_Transmission | PJM_ROR | TVA_Transmission | Internal | Shoulder | B13 | 600 | 2500 | 0 | 59.14 | 63.64 | 6 | 0
2040 | PJM_ROR_2_TVA_Transmission | PJM_ROR | TVA_Transmission | Internal | Shoulder | B14 | 900 | 2500 | 0.03 | 56.55 | 62.43 | 6 | 0
2040 | PJM_ROR_2_TVA_Transmission | PJM_ROR | TVA_Transmission | Internal | Shoulder | B15 | 1203 | 2500 | 2099.34 | 52.22 | 58.22 | 6 | 0
2040 | PJM_ROR_2_TVA_Transmission | PJM_ROR | TVA_Transmission | Internal | Summer | B1 | 10 | 2500 | 0 | 478.81 | 475.81 | 6 | 0
2040 | PJM_ROR_2_TVA_Transmission | PJM_ROR | TVA_Transmission | Internal | Summer | B2 | 25 | 2500 | 0 | 147.54 | 138.54 | 6 | 0
2040 | PJM_ROR_2_TVA_Transmission | PJM_ROR | TVA_Transmission | Internal | Summer | B3 | 75 | 2500 | 2500 | 94.19 | 102.34 | 6 | 2.16
2040 | PJM_ROR_2_TVA_Transmission | PJM_ROR | TVA_Transmission | Internal | Summer | B4 | 100 | 2500 | 2175.19 | 90.44 | 96.44 | 6 | 0
2040 | PJM_ROR_2_TVA_Transmission | PJM_ROR | TVA_Transmission | Internal | Summer | B5 | 200 | 2500 | 332.39 | 90.44 | 96.44 | 6 | 0
2040 | PJM_ROR_2_TVA_Transmission | PJM_ROR | TVA_Transmission | Internal | Summer | B6 | 300 | 2500 | 899.9 | 74.58 | 80.58 | 6 | 0
2040 | PJM_ROR_2_TVA_Transmission | PJM_ROR | TVA_Transmission | Internal | Summer | B7 | 400 | 2500 | 0 | 59.28 | 64.67 | 6 | 0
2040 | PJM_ROR_2_TVA_Transmission | PJM_ROR | TVA_Transmission | Internal | Summer | B8 | 500 | 2500 | 0 | 54.24 | 59.65 | 6 | 0
2040 | PJM_ROR_2_TVA_Transmission | PJM_ROR | TVA_Transmission | Internal | Summer | B9 | 800 | 2500 | 376 | 49.99 | 55.99 | 6 | 0
2040 | PJM_ROR_2_TVA_Transmission | PJM_ROR | TVA_Transmission | Internal | Summer | B10 | 1262 | 2500 | 0 | 49.34 | 51.21 | 6 | 0
2040 | PJM_ROR_2_TVA_Transmission | PJM_ROR | TVA_Transmission | Internal | Winter | B16 | 25 | 2500 | 95.34 | 94.62 | 100.62 | 6 | 0
2040 | PJM_ROR_2_TVA_Transmission | PJM_ROR | TVA_Transmission | Internal | Winter | B17 | 100 | 2500 | 0 | 76.43 | 73.76 | 6 | 0
2040 | PJM_ROR_2_TVA_Transmission | PJM_ROR | TVA_Transmission | Internal | Winter | B18 | 400 | 2500 | 0 | 63.81 | 66.06 | 6 | 0
2040 | PJM_ROR_2_TVA_Transmission | PJM_ROR | TVA_Transmission | Internal | Winter | B19 | 700 | 2500 | 0 | 61.41 | 63.37 | 6 | 0
2040 | PJM_ROR_2_TVA_Transmission | PJM_ROR | TVA_Transmission | Internal | Winter | B20 | 935 | 2500 | 0 | 55.54 | 58.57 | 6 | 0
2040 | PJM_ROR_2_VACAR | PJM_ROR | VACAR | Internal | Shoulder | B11 | 25 | 3000 | 836.26 | 90.08 | 96.08 | 6 | 0
2040 | PJM_ROR_2_VACAR | PJM_ROR | VACAR | Internal | Shoulder | B12 | 200 | 3000 | 897.07 | 70.36 | 76.36 | 6 | 0
2040 | PJM_ROR_2_VACAR | PJM_ROR | VACAR | Internal | Shoulder | B13 | 600 | 3000 | 0 | 59.14 | 63.06 | 6 | 0
2040 | PJM_ROR_2_VACAR | PJM_ROR | VACAR | Internal | Shoulder | B14 | 900 | 3000 | 153.92 | 56.55 | 62.55 | 6 | 0
2040 | PJM_ROR_2_VACAR | PJM_ROR | VACAR | Internal | Shoulder | B15 | 1203 | 3000 | 0 | 52.22 | 57.65 | 6 | 0
2040 | PJM_ROR_2_VACAR | PJM_ROR | VACAR | Internal | Summer | B1 | 10 | 3000 | 2433.56 | 478.81 | 484.81 | 6 | 0
2040 | PJM_ROR_2_VACAR | PJM_ROR | VACAR | Internal | Summer | B2 | 25 | 3000 | 2064.19 | 147.54 | 153.54 | 6 | 0
2040 | PJM_ROR_2_VACAR | PJM_ROR | VACAR | Internal | Summer | B3 | 75 | 3000 | 1588.94 | 94.19 | 100.19 | 6 | 0
2040 | PJM_ROR_2_VACAR | PJM_ROR | VACAR | Internal | Summer | B4 | 100 | 3000 | 3000 | 90.44 | 99.6 | 6 | 3.16
2040 | PJM_ROR_2_VACAR | PJM_ROR | VACAR | Internal | Summer | B5 | 200 | 3000 | 3000 | 90.44 | 99.6 | 6 | 3.16
2040 | PJM_ROR_2_VACAR | PJM_ROR | VACAR | Internal | Summer | B6 | 300 | 3000 | 3000 | 74.58 | 82.58 | 6 | 2
2040 | PJM_ROR_2_VACAR | PJM_ROR | VACAR | Internal | Summer | B7 | 400 | 3000 | 3000 | 59.28 | 66.31 | 6 | 1.02
2040 | PJM_ROR_2_VACAR | PJM_ROR | VACAR | Internal | Summer | B8 | 500 | 3000 | 1256.76 | 54.24 | 60.24 | 6 | 0
2040 | PJM_ROR_2_VACAR | PJM_ROR | VACAR | Internal | Summer | B9 | 800 | 3000 | 0 | 49.99 | 55.34 | 6 | 0
2040 | PJM_ROR_2_VACAR | PJM_ROR | VACAR | Internal | Summer | B10 | 1262 | 3000 | 999.31 | 49.34 | 55.34 | 6 | 0
2040 | PJM_ROR_2_VACAR | PJM_ROR | VACAR | Internal | Winter | B16 | 25 | 3000 | 3000 | 94.62 | 113.15 | 6 | 12.53
2040 | PJM_ROR_2_VACAR | PJM_ROR | VACAR | Internal | Winter | B17 | 100 | 3000 | 2587 | 76.43 | 82.43 | 6 | 0
2040 | PJM_ROR_2_VACAR | PJM_ROR | VACAR | Internal | Winter | B18 | 400 | 3000 | 0 | 63.81 | 69.44 | 6 | 0
2040 | PJM_ROR_2_VACAR | PJM_ROR | VACAR | Internal | Winter | B19 | 700 | 3000 | 0 | 61.41 | 63.05 | 6 | 0
2040 | PJM_ROR_2_VACAR | PJM_ROR | VACAR | Internal | Winter | B20 | 935 | 3000 | 3000 | 55.54 | 63.05 | 6 | 1.5
2040 | PJM_ROM_2_NYISO_A-F | PJM_ROM | NYISO_A-F | Internal | Shoulder | B11 | 25 | 2000 | 0 | 70.68 | 62.66 | 6 | 0
2040 | PJM_ROM_2_NYISO_A-F | PJM_ROM | NYISO_A-F | Internal | Shoulder | B12 | 200 | 2000 | 0 | 70.35 | 62.35 | 6 | 0
2040 | PJM_ROM_2_NYISO_A-F | PJM_ROM | NYISO_A-F | Internal | Shoulder | B13 | 600 | 2000 | 0 | 57 | 52.65 | 6 | 0
2040 | PJM_ROM_2_NYISO_A-F | PJM_ROM | NYISO_A-F | Internal | Shoulder | B14 | 900 | 2000 | 0 | 56.34 | 52.27 | 6 | 0
2040 | PJM_ROM_2_NYISO_A-F | PJM_ROM | NYISO_A-F | Internal | Shoulder | B15 | 1203 | 2000 | 0 | 52.21 | 51.97 | 6 | 0
2040 | PJM_ROM_2_NYISO_A-F | PJM_ROM | NYISO_A-F | Internal | Summer | B1 | 10 | 2000 | 0 | 478.8 | 470.8 | 6 | 0
2040 | PJM_ROM_2_NYISO_A-F | PJM_ROM | NYISO_A-F | Internal | Summer | B2 | 25 | 2000 | 0 | 147.56 | 145.52 | 6 | 0
2040 | PJM_ROM_2_NYISO_A-F | PJM_ROM | NYISO_A-F | Internal | Summer | B3 | 75 | 2000 | 0 | 94.17 | 86.17 | 6 | 0
2040 | PJM_ROM_2_NYISO_A-F | PJM_ROM | NYISO_A-F | Internal | Summer | B4 | 100 | 2000 | 0 | 90.43 | 68.37 | 6 | 0
2040 | PJM_ROM_2_NYISO_A-F | PJM_ROM | NYISO_A-F | Internal | Summer | B5 | 200 | 2000 | 0 | 84.27 | 67.5 | 6 | 0
2040 | PJM_ROM_2_NYISO_A-F | PJM_ROM | NYISO_A-F | Internal | Summer | B6 | 300 | 2000 | 0 | 69.11 | 61.11 | 6 | 0
2040 | PJM_ROM_2_NYISO_A-F | PJM_ROM | NYISO_A-F | Internal | Summer | B7 | 400 | 2000 | 0 | 59.27 | 51.36 | 6 | 0
2040 | PJM_ROM_2_NYISO_A-F | PJM_ROM | NYISO_A-F | Internal | Summer | B8 | 500 | 2000 | 0 | 54.23 | 51.36 | 6 | 0
2040 | PJM_ROM_2_NYISO_A-F | PJM_ROM | NYISO_A-F | Internal | Summer | B9 | 800 | 2000 | 0 | 49.97 | 48.84 | 6 | 0
2040 | PJM_ROM_2_NYISO_A-F | PJM_ROM | NYISO_A-F | Internal | Summer | B10 | 1262 | 2000 | 0 | 49.33 | 48.84 | 6 | 0
2040 | PJM_ROM_2_NYISO_A-F | PJM_ROM | NYISO_A-F | Internal | Winter | B16 | 25 | 2000 | 0 | 94.61 | 83.51 | 6 | 0
2040 | PJM_ROM_2_NYISO_A-F | PJM_ROM | NYISO_A-F | Internal | Winter | B17 | 100 | 2000 | 0 | 76.42 | 65.98 | 6 | 0
2040 | PJM_ROM_2_NYISO_A-F | PJM_ROM | NYISO_A-F | Internal | Winter | B18 | 400 | 2000 | 0 | 63.8 | 60.85 | 6 | 0
2040 | PJM_ROM_2_NYISO_A-F | PJM_ROM | NYISO_A-F | Internal | Winter | B19 | 700 | 2000 | 0 | 61.4 | 60.85 | 6 | 0
2040 | PJM_ROM_2_NYISO_A-F | PJM_ROM | NYISO_A-F | Internal | Winter | B20 | 935 | 2000 | 0 | 55.53 | 60.85 | 6 | 0
2040 | PJM_ROM_2_PJM_E | PJM_ROM | PJM_E | Internal | Shoulder | B11 | 25 | 8000 | 0.77 | 70.68 | 70.67 | 0.01 | 0
2040 | PJM_ROM_2_PJM_E | PJM_ROM | PJM_E | Internal | Shoulder | B12 | 200 | 8000 | 0.1 | 70.35 | 70.34 | 0.01 | 0
2040 | PJM_ROM_2_PJM_E | PJM_ROM | PJM_E | Internal | Shoulder | B13 | 600 | 8000 | 0.03 | 57 | 56.98 | 0.01 | 0
2040 | PJM_ROM_2_PJM_E | PJM_ROM | PJM_E | Internal | Shoulder | B14 | 900 | 8000 | 0.02 | 56.34 | 56.32 | 0.01 | 0
2040 | PJM_ROM_2_PJM_E | PJM_ROM | PJM_E | Internal | Shoulder | B15 | 1203 | 8000 | 2669.48 | 52.21 | 52.22 | 0.01 | 0
2040 | PJM_ROM_2_PJM_E | PJM_ROM | PJM_E | Internal | Summer | B1 | 10 | 8000 | 4797.54 | 478.8 | 478.81 | 0.01 | 0
2040 | PJM_ROM_2_PJM_E | PJM_ROM | PJM_E | Internal | Summer | B2 | 25 | 8000 | 7023.78 | 147.56 | 147.57 | 0.01 | 0
2040 | PJM_ROM_2_PJM_E | PJM_ROM | PJM_E | Internal | Summer | B3 | 75 | 8000 | 4500.13 | 94.17 | 94.19 | 0.01 | 0
2040 | PJM_ROM_2_PJM_E | PJM_ROM | PJM_E | Internal | Summer | B4 | 100 | 8000 | 1992.08 | 90.43 | 90.44 | 0.01 | 0
2040 | PJM_ROM_2_PJM_E | PJM_ROM | PJM_E | Internal | Summer | B5 | 200 | 8000 | 870.01 | 84.27 | 84.29 | 0.01 | 0
2040 | PJM_ROM_2_PJM_E | PJM_ROM | PJM_E | Internal | Summer | B6 | 300 | 8000 | 1509.29 | 69.11 | 69.12 | 0.01 | 0
2040 | PJM_ROM_2_PJM_E | PJM_ROM | PJM_E | Internal | Summer | B7 | 400 | 8000 | 1956.43 | 59.27 | 59.28 | 0.01 | 0
2040 | PJM_ROM_2_PJM_E | PJM_ROM | PJM_E | Internal | Summer | B8 | 500 | 8000 | 644.13 | 54.23 | 54.24 | 0.01 | 0
2040 | PJM_ROM_2_PJM_E | PJM_ROM | PJM_E | Internal | Summer | B9 | 800 | 8000 | 5641.87 | 49.97 | 49.99 | 0.01 | 0
2040 | PJM_ROM_2_PJM_E | PJM_ROM | PJM_E | Internal | Summer | B10 | 1262 | 8000 | 3609.92 | 49.33 | 49.34 | 0.01 | 0
2040 | PJM_ROM_2_PJM_E | PJM_ROM | PJM_E | Internal | Winter | B16 | 25 | 8000 | 0.78 | 94.61 | 94.6 | 0.01 | 0
2040 | PJM_ROM_2_PJM_E | PJM_ROM | PJM_E | Internal | Winter | B17 | 100 | 8000 | 1836.22 | 76.42 | 76.43 | 0.01 | 0
2040 | PJM_ROM_2_PJM_E | PJM_ROM | PJM_E | Internal | Winter | B18 | 400 | 8000 | 2879.49 | 63.8 | 63.81 | 0.01 | 0
2040 | PJM_ROM_2_PJM_E | PJM_ROM | PJM_E | Internal | Winter | B19 | 700 | 8000 | 3852.1 | 61.4 | 61.41 | 0.01 | 0
2040 | PJM_ROM_2_PJM_E | PJM_ROM | PJM_E | Internal | Winter | B20 | 935 | 8000 | 4187.25 | 55.53 | 55.54 | 0.01 | 0
2040 | PJM_ROM_2_PJM_ROR | PJM_ROM | PJM_ROR | Internal | Shoulder | B11 | 25 | 8000 | 8000 | 70.68 | 90.08 | 0.01 | 19.39
2040 | PJM_ROM_2_PJM_ROR | PJM_ROM | PJM_ROR | Internal | Shoulder | B12 | 200 | 8000 | 7773.04 | 70.35 | 70.36 | 0.01 | 0
2040 | PJM_ROM_2_PJM_ROR | PJM_ROM | PJM_ROR | Internal | Shoulder | B13 | 600 | 8000 | 8000 | 57 | 59.14 | 0.01 | 2.14
2040 | PJM_ROM_2_PJM_ROR | PJM_ROM | PJM_ROR | Internal | Shoulder | B14 | 900 | 8000 | 8000 | 56.34 | 56.55 | 0.01 | 0.2
2040 | PJM_ROM_2_PJM_ROR | PJM_ROM | PJM_ROR | Internal | Shoulder | B15 | 1203 | 8000 | 5301.12 | 52.21 | 52.22 | 0.01 | 0
2040 | PJM_ROM_2_PJM_ROR | PJM_ROM | PJM_ROR | Internal | Summer | B1 | 10 | 8000 | 1960.11 | 478.8 | 478.81 | 0.01 | 0
2040 | PJM_ROM_2_PJM_ROR | PJM_ROM | PJM_ROR | Internal | Summer | B2 | 25 | 8000 | 0.71 | 147.56 | 147.54 | 0.01 | 0
2040 | PJM_ROM_2_PJM_ROR | PJM_ROM | PJM_ROR | Internal | Summer | B3 | 75 | 8000 | 3077.44 | 94.17 | 94.19 | 0.01 | 0
2040 | PJM_ROM_2_PJM_ROR | PJM_ROM | PJM_ROR | Internal | Summer | B4 | 100 | 8000 | 6992.55 | 90.43 | 90.44 | 0.01 | 0
2040 | PJM_ROM_2_PJM_ROR | PJM_ROM | PJM_ROR | Internal | Summer | B5 | 200 | 8000 | 8000 | 84.27 | 90.44 | 0.01 | 6.15
2040 | PJM_ROM_2_PJM_ROR | PJM_ROM | PJM_ROR | Internal | Summer | B6 | 300 | 8000 | 8000 | 69.11 | 74.58 | 0.01 | 5.46
2040 | PJM_ROM_2_PJM_ROR | PJM_ROM | PJM_ROR | Internal | Summer | B7 | 400 | 8000 | 6197.07 | 59.27 | 59.28 | 0.01 | 0
2040 | PJM_ROM_2_PJM_ROR | PJM_ROM | PJM_ROR | Internal | Summer | B8 | 500 | 8000 | 7976.06 | 54.23 | 54.24 | 0.01 | 0
2040 | PJM_ROM_2_PJM_ROR | PJM_ROM | PJM_ROR | Internal | Summer | B9 | 800 | 8000 | 3640.19 | 49.97 | 49.99 | 0.01 | 0
2040 | PJM_ROM_2_PJM_ROR | PJM_ROM | PJM_ROR | Internal | Summer | B10 | 1262 | 8000 | 5429.99 | 49.33 | 49.34 | 0.01 | 0
2040 | PJM_ROM_2_PJM_ROR | PJM_ROM | PJM_ROR | Internal | Winter | B16 | 25 | 8000 | 6944.46 | 94.61 | 94.62 | 0.01 | 0
2040 | PJM_ROM_2_PJM_ROR | PJM_ROM | PJM_ROR | Internal | Winter | B17 | 100 | 8000 | 4259.21 | 76.42 | 76.43 | 0.01 | 0
2040 | PJM_ROM_2_PJM_ROR | PJM_ROM | PJM_ROR | Internal | Winter | B18 | 400 | 8000 | 2991.44 | 63.8 | 63.81 | 0.01 | 0
2040 | PJM_ROM_2_PJM_ROR | PJM_ROM | PJM_ROR | Internal | Winter | B19 | 700 | 8000 | 1997.72 | 61.4 | 61.41 | 0.01 | 0
2040 | PJM_ROM_2_PJM_ROR | PJM_ROM | PJM_ROR | Internal | Winter | B20 | 935 | 8000 | 2424.05 | 55.53 | 55.54 | 0.01 | 0
2040 | SOCO_2_ENT | SOCO | ENT | Internal | Shoulder | B11 | 25 | 2400 | 0 | 103.08 | 99.6 | 10 | 0
2040 | SOCO_2_ENT | SOCO | ENT | Internal | Shoulder | B12 | 200 | 2400 | 0 | 67.07 | 61.96 | 10 | 0
2040 | SOCO_2_ENT | SOCO | ENT | Internal | Shoulder | B13 | 600 | 2400 | 0 | 61.82 | 61.96 | 10 | 0
2040 | SOCO_2_ENT | SOCO | ENT | Internal | Shoulder | B14 | 900 | 2400 | 0 | 61.82 | 61.51 | 10 | 0
2040 | SOCO_2_ENT | SOCO | ENT | Internal | Shoulder | B15 | 1203 | 2400 | 0 | 61.82 | 59.46 | 10 | 0
2040 | SOCO_2_ENT | SOCO | ENT | Internal | Summer | B1 | 10 | 2400 | 0 | 484.81 | 467.81 | 10 | 0
2040 | SOCO_2_ENT | SOCO | ENT | Internal | Summer | B2 | 25 | 2400 | 0 | 147.54 | 130.54 | 10 | 0
2040 | SOCO_2_ENT | SOCO | ENT | Internal | Summer | B3 | 75 | 2400 | 0 | 107.19 | 99.19 | 10 | 0
2040 | SOCO_2_ENT | SOCO | ENT | Internal | Summer | B4 | 100 | 2400 | 0 | 102.52 | 98.63 | 10 | 0
2040 | SOCO_2_ENT | SOCO | ENT | Internal | Summer | B5 | 200 | 2400 | 0 | 100.52 | 92.52 | 10 | 0
2040 | SOCO_2_ENT | SOCO | ENT | Internal | Summer | B6 | 300 | 2400 | 0 | 89.58 | 80.6 | 10 | 0
2040 | SOCO_2_ENT | SOCO | ENT | Internal | Summer | B7 | 400 | 2400 | 0 | 73.31 | 65.31 | 10 | 0
2040 | SOCO_2_ENT | SOCO | ENT | Internal | Summer | B8 | 500 | 2400 | 0 | 63.71 | 60 | 10 | 0
2040 | SOCO_2_ENT | SOCO | ENT | Internal | Summer | B9 | 800 | 2400 | 0 | 60.21 | 58.03 | 10 | 0
2040 | SOCO_2_ENT | SOCO | ENT | Internal | Summer | B10 | 1262 | 2400 | 0 | 60.21 | 56.45 | 10 | 0
2040 | SOCO_2_ENT | SOCO | ENT | Internal | Winter | B16 | 25 | 2400 | 0 | 108.95 | 93.84 | 10 | 0
2040 | SOCO_2_ENT | SOCO | ENT | Internal | Winter | B17 | 100 | 2400 | 0 | 69.99 | 66.07 | 10 | 0
2040 | SOCO_2_ENT | SOCO | ENT | Internal | Winter | B18 | 400 | 2400 | 0 | 65.5 | 66.07 | 10 | 0
2040 | SOCO_2_ENT | SOCO | ENT | Internal | Winter | B19 | 700 | 2400 | 0 | 65.5 | 64.02 | 10 | 0
2040 | SOCO_2_ENT | SOCO | ENT | Internal | Winter | B20 | 935 | 2400 | 0 | 64.6 | 58.57 | 10 | 0
2040 | SOCO_2_FRCC | SOCO | FRCC | Internal | Shoulder | B11 | 25 | 3700 | 0 | 103.08 | 109.26 | 10 | 0
2040 | SOCO_2_FRCC | SOCO | FRCC | Internal | Shoulder | B12 | 200 | 3700 | 0 | 67.07 | 69.82 | 10 | 0
2040 | SOCO_2_FRCC | SOCO | FRCC | Internal | Shoulder | B13 | 600 | 3700 | 0 | 61.82 | 66.91 | 10 | 0
2040 | SOCO_2_FRCC | SOCO | FRCC | Internal | Shoulder | B14 | 900 | 3700 | 0 | 61.82 | 66.91 | 10 | 0
2040 | SOCO_2_FRCC | SOCO | FRCC | Internal | Shoulder | B15 | 1203 | 3700 | 0 | 61.82 | 66.91 | 10 | 0
2040 | SOCO_2_FRCC | SOCO | FRCC | Internal | Summer | B1 | 10 | 3700 | 1227.55 | 484.81 | 494.81 | 10 | 0
2040 | SOCO_2_FRCC | SOCO | FRCC | Internal | Summer | B2 | 25 | 3700 | 0 | 147.54 | 152.55 | 10 | 0
2040 | SOCO_2_FRCC | SOCO | FRCC | Internal | Summer | B3 | 75 | 3700 | 0 | 107.19 | 107.43 | 10 | 0
2040 | SOCO_2_FRCC | SOCO | FRCC | Internal | Summer | B4 | 100 | 3700 | 0 | 102.52 | 107.43 | 10 | 0
2040 | SOCO_2_FRCC | SOCO | FRCC | Internal | Summer | B5 | 200 | 3700 | 0 | 100.52 | 107.43 | 10 | 0
2040 | SOCO_2_FRCC | SOCO | FRCC | Internal | Summer | B6 | 300 | 3700 | 1486.68 | 89.58 | 99.58 | 10 | 0
2040 | SOCO_2_FRCC | SOCO | FRCC | Internal | Summer | B7 | 400 | 3700 | 0 | 73.31 | 76.17 | 10 | 0
2040 | SOCO_2_FRCC | SOCO | FRCC | Internal | Summer | B8 | 500 | 3700 | 0 | 63.71 | 68.59 | 10 | 0
2040 | SOCO_2_FRCC | SOCO | FRCC | Internal | Summer | B9 | 800 | 3700 | 0 | 60.21 | 65.74 | 10 | 0
2040 | SOCO_2_FRCC | SOCO | FRCC | Internal | Summer | B10 | 1262 | 3700 | 0 | 60.21 | 65.74 | 10 | 0
2040 | SOCO_2_FRCC | SOCO | FRCC | Internal | Winter | B16 | 25 | 3700 | 0 | 108.95 | 102.12 | 10 | 0
2040 | SOCO_2_FRCC | SOCO | FRCC | Internal | Winter | B17 | 100 | 3700 | 0 | 69.99 | 73.02 | 10 | 0
2040 | SOCO_2_FRCC | SOCO | FRCC | Internal | Winter | B18 | 400 | 3700 | 0 | 65.5 | 69.97 | 10 | 0
2040 | SOCO_2_FRCC | SOCO | FRCC | Internal | Winter | B19 | 700 | 3700 | 0 | 65.5 | 69.97 | 10 | 0
2040 | SOCO_2_FRCC | SOCO | FRCC | Internal | Winter | B20 | 935 | 3700 | 0 | 64.6 | 69.33 | 10 | 0
2040 | SOCO_2_TVA_Transmission | SOCO | TVA_Transmission | Internal | Shoulder | B11 | 25 | 2600 | 0 | 103.08 | 95.24 | 10 | 0
2040 | SOCO_2_TVA_Transmission | SOCO | TVA_Transmission | Internal | Shoulder | B12 | 200 | 2600 | 0 | 67.07 | 69.32 | 10 | 0
2040 | SOCO_2_TVA_Transmission | SOCO | TVA_Transmission | Internal | Shoulder | B13 | 600 | 2600 | 0 | 61.82 | 63.64 | 10 | 0
2040 | SOCO_2_TVA_Transmission | SOCO | TVA_Transmission | Internal | Shoulder | B14 | 900 | 2600 | 0 | 61.82 | 62.43 | 10 | 0
2040 | SOCO_2_TVA_Transmission | SOCO | TVA_Transmission | Internal | Shoulder | B15 | 1203 | 2600 | 0 | 61.82 | 58.22 | 10 | 0
2040 | SOCO_2_TVA_Transmission | SOCO | TVA_Transmission | Internal | Summer | B1 | 10 | 2600 | 0 | 484.81 | 475.81 | 10 | 0
2040 | SOCO_2_TVA_Transmission | SOCO | TVA_Transmission | Internal | Summer | B2 | 25 | 2600 | 0 | 147.54 | 138.54 | 10 | 0
2040 | SOCO_2_TVA_Transmission | SOCO | TVA_Transmission | Internal | Summer | B3 | 75 | 2600 | 0 | 107.19 | 102.34 | 10 | 0
2040 | SOCO_2_TVA_Transmission | SOCO | TVA_Transmission | Internal | Summer | B4 | 100 | 2600 | 0 | 102.52 | 96.44 | 10 | 0
2040 | SOCO_2_TVA_Transmission | SOCO | TVA_Transmission | Internal | Summer | B5 | 200 | 2600 | 0 | 100.52 | 96.44 | 10 | 0
2040 | SOCO_2_TVA_Transmission | SOCO | TVA_Transmission | Internal | Summer | B6 | 300 | 2600 | 0 | 89.58 | 80.58 | 10 | 0
2040 | SOCO_2_TVA_Transmission | SOCO | TVA_Transmission | Internal | Summer | B7 | 400 | 2600 | 0 | 73.31 | 64.67 | 10 | 0
2040 | SOCO_2_TVA_Transmission | SOCO | TVA_Transmission | Internal | Summer | B8 | 500 | 2600 | 0 | 63.71 | 59.65 | 10 | 0
2040 | SOCO_2_TVA_Transmission | SOCO | TVA_Transmission | Internal | Summer | B9 | 800 | 2600 | 0 | 60.21 | 55.99 | 10 | 0
2040 | SOCO_2_TVA_Transmission | SOCO | TVA_Transmission | Internal | Summer | B10 | 1262 | 2600 | 0 | 60.21 | 51.21 | 10 | 0
2040 | SOCO_2_TVA_Transmission | SOCO | TVA_Transmission | Internal | Winter | B16 | 25 | 2600 | 0 | 108.95 | 100.62 | 10 | 0
2040 | SOCO_2_TVA_Transmission | SOCO | TVA_Transmission | Internal | Winter | B17 | 100 | 2600 | 0 | 69.99 | 73.76 | 10 | 0
2040 | SOCO_2_TVA_Transmission | SOCO | TVA_Transmission | Internal | Winter | B18 | 400 | 2600 | 0 | 65.5 | 66.06 | 10 | 0
2040 | SOCO_2_TVA_Transmission | SOCO | TVA_Transmission | Internal | Winter | B19 | 700 | 2600 | 0 | 65.5 | 63.37 | 10 | 0
2040 | SOCO_2_TVA_Transmission | SOCO | TVA_Transmission | Internal | Winter | B20 | 935 | 2600 | 0 | 64.6 | 58.57 | 10 | 0
2040 | SOCO_2_VACAR | SOCO | VACAR | Internal | Shoulder | B11 | 25 | 2000 | 0 | 103.08 | 96.08 | 10 | 0
2040 | SOCO_2_VACAR | SOCO | VACAR | Internal | Shoulder | B12 | 200 | 2000 | 0 | 67.07 | 76.36 | 10 | 0
2040 | SOCO_2_VACAR | SOCO | VACAR | Internal | Shoulder | B13 | 600 | 2000 | 0 | 61.82 | 63.06 | 10 | 0
2040 | SOCO_2_VACAR | SOCO | VACAR | Internal | Shoulder | B14 | 900 | 2000 | 0 | 61.82 | 62.55 | 10 | 0
2040 | SOCO_2_VACAR | SOCO | VACAR | Internal | Shoulder | B15 | 1203 | 2000 | 0 | 61.82 | 57.65 | 10 | 0
2040 | SOCO_2_VACAR | SOCO | VACAR | Internal | Summer | B1 | 10 | 2000 | 0 | 484.81 | 484.81 | 10 | 0
2040 | SOCO_2_VACAR | SOCO | VACAR | Internal | Summer | B2 | 25 | 2000 | 0 | 147.54 | 153.54 | 10 | 0
2040 | SOCO_2_VACAR | SOCO | VACAR | Internal | Summer | B3 | 75 | 2000 | 0 | 107.19 | 100.19 | 10 | 0
2040 | SOCO_2_VACAR | SOCO | VACAR | Internal | Summer | B4 | 100 | 2000 | 0 | 102.52 | 99.6 | 10 | 0
2040 | SOCO_2_VACAR | SOCO | VACAR | Internal | Summer | B5 | 200 | 2000 | 0 | 100.52 | 99.6 | 10 | 0
2040 | SOCO_2_VACAR | SOCO | VACAR | Internal | Summer | B6 | 300 | 2000 | 0 | 89.58 | 82.58 | 10 | 0
2040 | SOCO_2_VACAR | SOCO | VACAR | Internal | Summer | B7 | 400 | 2000 | 0 | 73.31 | 66.31 | 10 | 0
2040 | SOCO_2_VACAR | SOCO | VACAR | Internal | Summer | B8 | 500 | 2000 | 0 | 63.71 | 60.24 | 10 | 0
2040 | SOCO_2_VACAR | SOCO | VACAR | Internal | Summer | B9 | 800 | 2000 | 0 | 60.21 | 55.34 | 10 | 0
2040 | SOCO_2_VACAR | SOCO | VACAR | Internal | Summer | B10 | 1262 | 2000 | 0 | 60.21 | 55.34 | 10 | 0
2040 | SOCO_2_VACAR | SOCO | VACAR | Internal | Winter | B16 | 25 | 2000 | 0 | 108.95 | 113.15 | 10 | 0
2040 | SOCO_2_VACAR | SOCO | VACAR | Internal | Winter | B17 | 100 | 2000 | 2000 | 69.99 | 82.43 | 10 | 2.43
2040 | SOCO_2_VACAR | SOCO | VACAR | Internal | Winter | B18 | 400 | 2000 | 0 | 65.5 | 69.44 | 10 | 0
2040 | SOCO_2_VACAR | SOCO | VACAR | Internal | Winter | B19 | 700 | 2000 | 0 | 65.5 | 63.05 | 10 | 0
2040 | SOCO_2_VACAR | SOCO | VACAR | Internal | Winter | B20 | 935 | 2000 | 0 | 64.6 | 63.05 | 10 | 0
2040 | SPP_N_2_ENT | SPP_N | ENT | Internal | Shoulder | B11 | 25 | 1800 | 142.33 | 94.6 | 99.6 | 5 | 0
2040 | SPP_N_2_ENT | SPP_N | ENT | Internal | Shoulder | B12 | 200 | 1800 | 0 | 63.36 | 61.96 | 5 | 0
2040 | SPP_N_2_ENT | SPP_N | ENT | Internal | Shoulder | B13 | 600 | 1800 | 0 | 59.4 | 61.96 | 5 | 0
2040 | SPP_N_2_ENT | SPP_N | ENT | Internal | Shoulder | B14 | 900 | 1800 | 0 | 56.57 | 61.51 | 5 | 0
2040 | SPP_N_2_ENT | SPP_N | ENT | Internal | Shoulder | B15 | 1203 | 1800 | 1800 | 49.18 | 59.46 | 5 | 5.28
2040 | SPP_N_2_ENT | SPP_N | ENT | Internal | Summer | B1 | 10 | 1800 | 1800 | 390.81 | 467.81 | 5 | 71.99
2040 | SPP_N_2_ENT | SPP_N | ENT | Internal | Summer | B2 | 25 | 1800 | 1537.36 | 125.54 | 130.54 | 5 | 0
2040 | SPP_N_2_ENT | SPP_N | ENT | Internal | Summer | B3 | 75 | 1800 | 0 | 97.66 | 99.19 | 5 | 0
2040 | SPP_N_2_ENT | SPP_N | ENT | Internal | Summer | B4 | 100 | 1800 | 0 | 97.66 | 98.63 | 5 | 0
2040 | SPP_N_2_ENT | SPP_N | ENT | Internal | Summer | B5 | 200 | 1800 | 0 | 94.26 | 92.52 | 5 | 0
2040 | SPP_N_2_ENT | SPP_N | ENT | Internal | Summer | B6 | 300 | 1800 | 0 | 79.59 | 80.6 | 5 | 0
2040 | SPP_N_2_ENT | SPP_N | ENT | Internal | Summer | B7 | 400 | 1800 | 0 | 62.09 | 65.31 | 5 | 0
2040 | SPP_N_2_ENT | SPP_N | ENT | Internal | Summer | B8 | 500 | 1800 | 0 | 58.08 | 60 | 5 | 0
2040 | SPP_N_2_ENT | SPP_N | ENT | Internal | Summer | B9 | 800 | 1800 | 0 | 57.04 | 58.03 | 5 | 0
2040 | SPP_N_2_ENT | SPP_N | ENT | Internal | Summer | B10 | 1262 | 1800 | 1799.97 | 51.44 | 56.45 | 5 | 0.01
2040 | SPP_N_2_ENT | SPP_N | ENT | Internal | Winter | B16 | 25 | 1800 | 0 | 91.77 | 93.84 | 5 | 0
2040 | SPP_N_2_ENT | SPP_N | ENT | Internal | Winter | B17 | 100 | 1800 | 0 | 63.29 | 66.07 | 5 | 0
2040 | SPP_N_2_ENT | SPP_N | ENT | Internal | Winter | B18 | 400 | 1800 | 0 | 63.14 | 66.07 | 5 | 0
2040 | SPP_N_2_ENT | SPP_N | ENT | Internal | Winter | B19 | 700 | 1800 | 862.51 | 59.02 | 64.02 | 5 | 0
2040 | SPP_N_2_ENT | SPP_N | ENT | Internal | Winter | B20 | 935 | 1800 | 1800 | 46.41 | 58.57 | 5 | 7.16
2040 | SPP_N_2_MISO_MO-IL | SPP_N | MISO_MO-IL | Internal | Shoulder | B11 | 25 | 2000 | 0 | 94.6 | 91.79 | 5 | 0
2040 | SPP_N_2_MISO_MO-IL | SPP_N | MISO_MO-IL | Internal | Shoulder | B12 | 200 | 2000 | 874.66 | 63.36 | 68.36 | 5 | 0
2040 | SPP_N_2_MISO_MO-IL | SPP_N | MISO_MO-IL | Internal | Shoulder | B13 | 600 | 2000 | 0 | 59.4 | 59.86 | 5 | 0
2040 | SPP_N_2_MISO_MO-IL | SPP_N | MISO_MO-IL | Internal | Shoulder | B14 | 900 | 2000 | 0 | 56.57 | 58.26 | 5 | 0
2040 | SPP_N_2_MISO_MO-IL | SPP_N | MISO_MO-IL | Internal | Shoulder | B15 | 1203 | 2000 | 0 | 49.18 | 51.46 | 5 | 0
2040 | SPP_N_2_MISO_MO-IL | SPP_N | MISO_MO-IL | Internal | Summer | B1 | 10 | 2000 | 2000 | 390.81 | 467.81 | 5 | 71.99
2040 | SPP_N_2_MISO_MO-IL | SPP_N | MISO_MO-IL | Internal | Summer | B2 | 25 | 2000 | 415.18 | 125.54 | 130.54 | 5 | 0
2040 | SPP_N_2_MISO_MO-IL | SPP_N | MISO_MO-IL | Internal | Summer | B3 | 75 | 2000 | 0 | 97.66 | 94.34 | 5 | 0
2040 | SPP_N_2_MISO_MO-IL | SPP_N | MISO_MO-IL | Internal | Summer | B4 | 100 | 2000 | 0 | 97.66 | 92.01 | 5 | 0
2040 | SPP_N_2_MISO_MO-IL | SPP_N | MISO_MO-IL | Internal | Summer | B5 | 200 | 2000 | 0 | 94.26 | 89.61 | 5 | 0
2040 | SPP_N_2_MISO_MO-IL | SPP_N | MISO_MO-IL | Internal | Summer | B6 | 300 | 2000 | 0 | 79.59 | 72.6 | 5 | 0
2040 | SPP_N_2_MISO_MO-IL | SPP_N | MISO_MO-IL | Internal | Summer | B7 | 400 | 2000 | 0 | 62.09 | 57.31 | 5 | 0
2040 | SPP_N_2_MISO_MO-IL | SPP_N | MISO_MO-IL | Internal | Summer | B8 | 500 | 2000 | 0 | 58.08 | 52.56 | 5 | 0
2040 | SPP_N_2_MISO_MO-IL | SPP_N | MISO_MO-IL | Internal | Summer | B9 | 800 | 2000 | 0 | 57.04 | 50.03 | 5 | 0
2040 | SPP_N_2_MISO_MO-IL | SPP_N | MISO_MO-IL | Internal | Summer | B10 | 1262 | 2000 | 0 | 51.44 | 44.45 | 5 | 0
2040 | SPP_N_2_MISO_MO-IL | SPP_N | MISO_MO-IL | Internal | Winter | B16 | 25 | 2000 | 0 | 91.77 | 92.62 | 5 | 0
2040 | SPP_N_2_MISO_MO-IL | SPP_N | MISO_MO-IL | Internal | Winter | B17 | 100 | 2000 | 0 | 63.29 | 67.17 | 5 | 0
2040 | SPP_N_2_MISO_MO-IL | SPP_N | MISO_MO-IL | Internal | Winter | B18 | 400 | 2000 | 0 | 63.14 | 61.81 | 5 | 0
2040 | SPP_N_2_MISO_MO-IL | SPP_N | MISO_MO-IL | Internal | Winter | B19 | 700 | 2000 | 0 | 59.02 | 59.41 | 5 | 0
2040 | SPP_N_2_MISO_MO-IL | SPP_N | MISO_MO-IL | Internal | Winter | B20 | 935 | 2000 | 0 | 46.41 | 50.57 | 5 | 0
2040 | SPP_N_2_MISO_W | SPP_N | MISO_W | Internal | Shoulder | B11 | 25 | 750 | 0 | 94.6 | 91.78 | 5 | 0
2040 | SPP_N_2_MISO_W | SPP_N | MISO_W | Internal | Shoulder | B12 | 200 | 750 | 0.16 | 63.36 | 68.35 | 5 | 0
2040 | SPP_N_2_MISO_W | SPP_N | MISO_W | Internal | Shoulder | B13 | 600 | 750 | 0 | 59.4 | 59.85 | 5 | 0
2040 | SPP_N_2_MISO_W | SPP_N | MISO_W | Internal | Shoulder | B14 | 900 | 750 | 0 | 56.57 | 58.25 | 5 | 0
2040 | SPP_N_2_MISO_W | SPP_N | MISO_W | Internal | Shoulder | B15 | 1203 | 750 | 0 | 49.18 | 51.45 | 5 | 0
2040 | SPP_N_2_MISO_W | SPP_N | MISO_W | Internal | Summer | B1 | 10 | 750 | 0 | 390.81 | 383.81 | 5 | 0
2040 | SPP_N_2_MISO_W | SPP_N | MISO_W | Internal | Summer | B2 | 25 | 750 | 1.09 | 125.54 | 130.53 | 5 | 0
2040 | SPP_N_2_MISO_W | SPP_N | MISO_W | Internal | Summer | B3 | 75 | 750 | 0 | 97.66 | 94.36 | 5 | 0
2040 | SPP_N_2_MISO_W | SPP_N | MISO_W | Internal | Summer | B4 | 100 | 750 | 0 | 97.66 | 92.43 | 5 | 0
2040 | SPP_N_2_MISO_W | SPP_N | MISO_W | Internal | Summer | B5 | 200 | 750 | 0 | 94.26 | 89.6 | 5 | 0
2040 | SPP_N_2_MISO_W | SPP_N | MISO_W | Internal | Summer | B6 | 300 | 750 | 0 | 79.59 | 72.59 | 5 | 0
2040 | SPP_N_2_MISO_W | SPP_N | MISO_W | Internal | Summer | B7 | 400 | 750 | 0 | 62.09 | 57.29 | 5 | 0
2040 | SPP_N_2_MISO_W | SPP_N | MISO_W | Internal | Summer | B8 | 500 | 750 | 0 | 58.08 | 52.55 | 5 | 0
2040 | SPP_N_2_MISO_W | SPP_N | MISO_W | Internal | Summer | B9 | 800 | 750 | 0 | 57.04 | 50.04 | 5 | 0
2040 | SPP_N_2_MISO_W | SPP_N | MISO_W | Internal | Summer | B10 | 1262 | 750 | 0 | 51.44 | 44.44 | 5 | 0
2040 | SPP_N_2_MISO_W | SPP_N | MISO_W | Internal | Winter | B16 | 25 | 750 | 0 | 91.77 | 91.75 | 5 | 0
2040 | SPP_N_2_MISO_W | SPP_N | MISO_W | Internal | Winter | B17 | 100 | 750 | 0 | 63.29 | 67.16 | 5 | 0
2040 | SPP_N_2_MISO_W | SPP_N | MISO_W | Internal | Winter | B18 | 400 | 750 | 0 | 63.14 | 61.81 | 5 | 0
2040 | SPP_N_2_MISO_W | SPP_N | MISO_W | Internal | Winter | B19 | 700 | 750 | 0 | 59.02 | 59.42 | 5 | 0
2040 | SPP_N_2_MISO_W | SPP_N | MISO_W | Internal | Winter | B20 | 935 | 750 | 0 | 46.41 | 50.56 | 5 | 0
2040 | SPP_N_2_NE | SPP_N | NE | Internal | Shoulder | B11 | 25 | 330 | 0 | 94.6 | 91.78 | 0.01 | 0
2040 | SPP_N_2_NE | SPP_N | NE | Internal | Shoulder | B12 | 200 | 330 | 0.08 | 63.36 | 63.35 | 0.01 | 0
2040 | SPP_N_2_NE | SPP_N | NE | Internal | Shoulder | B13 | 600 | 330 | 0.03 | 59.4 | 59.39 | 0.01 | 0
2040 | SPP_N_2_NE | SPP_N | NE | Internal | Shoulder | B14 | 900 | 330 | 0.02 | 56.57 | 56.55 | 0.01 | 0
2040 | SPP_N_2_NE | SPP_N | NE | Internal | Shoulder | B15 | 1203 | 330 | 0 | 49.18 | 48.18 | 0.01 | 0
2040 | SPP_N_2_NE | SPP_N | NE | Internal | Summer | B1 | 10 | 330 | 0 | 390.81 | 378.81 | 0.01 | 0
2040 | SPP_N_2_NE | SPP_N | NE | Internal | Summer | B2 | 25 | 330 | 0.57 | 125.54 | 125.53 | 0.01 | 0
2040 | SPP_N_2_NE | SPP_N | NE | Internal | Summer | B3 | 75 | 330 | 0.01 | 97.66 | 97.13 | 0.01 | 0
2040 | SPP_N_2_NE | SPP_N | NE | Internal | Summer | B4 | 100 | 330 | 0 | 97.66 | 94.17 | 0.01 | 0
2040 | SPP_N_2_NE | SPP_N | NE | Internal | Summer | B5 | 200 | 330 | 0 | 94.26 | 89.6 | 0.01 | 0
2040 | SPP_N_2_NE | SPP_N | NE | Internal | Summer | B6 | 300 | 330 | 0 | 79.59 | 72.59 | 0.01 | 0
2040 | SPP_N_2_NE | SPP_N | NE | Internal | Summer | B7 | 400 | 330 | 0 | 62.09 | 57.75 | 0.01 | 0
2040 | SPP_N_2_NE | SPP_N | NE | Internal | Summer | B8 | 500 | 330 | 0 | 58.08 | 52.55 | 0.01 | 0
2040 | SPP_N_2_NE | SPP_N | NE | Internal | Summer | B9 | 800 | 330 | 0 | 57.04 | 50.04 | 0.01 | 0
2040 | SPP_N_2_NE | SPP_N | NE | Internal | Summer | B10 | 1262 | 330 | 0 | 51.44 | 39.44 | 0.01 | 0
2040 | SPP_N_2_NE | SPP_N | NE | Internal | Winter | B16 | 25 | 330 | 0.59 | 91.77 | 91.75 | 0.01 | 0
2040 | SPP_N_2_NE | SPP_N | NE | Internal | Winter | B17 | 100 | 330 | 0.16 | 63.29 | 63.27 | 0.01 | 0
2040 | SPP_N_2_NE | SPP_N | NE | Internal | Winter | B18 | 400 | 330 | 0 | 63.14 | 62.77 | 0.01 | 0
2040 | SPP_N_2_NE | SPP_N | NE | Internal | Winter | B19 | 700 | 330 | 0.02 | 59.02 | 59.01 | 0.01 | 0
2040 | SPP_N_2_NE | SPP_N | NE | Internal | Winter | B20 | 935 | 330 | 0 | 46.41 | 45.56 | 0.01 | 0
2040 | SPP_N_2_SPP_S | SPP_N | SPP_S | Internal | Shoulder | B11 | 25 | 4000 | 0 | 94.6 | 85.97 | 0.01 | 0
2040 | SPP_N_2_SPP_S | SPP_N | SPP_S | Internal | Shoulder | B12 | 200 | 4000 | 0 | 63.36 | 59.39 | 0.01 | 0
2040 | SPP_N_2_SPP_S | SPP_N | SPP_S | Internal | Shoulder | B13 | 600 | 4000 | 0.03 | 59.4 | 59.39 | 0.01 | 0
2040 | SPP_N_2_SPP_S | SPP_N | SPP_S | Internal | Shoulder | B14 | 900 | 4000 | 694.05 | 56.57 | 56.58 | 0.01 | 0
2040 | SPP_N_2_SPP_S | SPP_N | SPP_S | Internal | Shoulder | B15 | 1203 | 4000 | 513.39 | 49.18 | 49.19 | 0.01 | 0
2040 | SPP_N_2_SPP_S | SPP_N | SPP_S | Internal | Summer | B1 | 10 | 4000 | 0 | 390.81 | 83.11 | 0.01 | 0
2040 | SPP_N_2_SPP_S | SPP_N | SPP_S | Internal | Summer | B2 | 25 | 4000 | 0 | 125.54 | 92.53 | 0.01 | 0
2040 | SPP_N_2_SPP_S | SPP_N | SPP_S | Internal | Summer | B3 | 75 | 4000 | 0 | 97.66 | 94.19 | 0.01 | 0
2040 | SPP_N_2_SPP_S | SPP_N | SPP_S | Internal | Summer | B4 | 100 | 4000 | 0 | 97.66 | 83.82 | 0.01 | 0
2040 | SPP_N_2_SPP_S | SPP_N | SPP_S | Internal | Summer | B5 | 200 | 4000 | 0 | 94.26 | 83.11 | 0.01 | 0
2040 | SPP_N_2_SPP_S | SPP_N | SPP_S | Internal | Summer | B6 | 300 | 4000 | 727.34 | 79.59 | 79.6 | 0.01 | 0
2040 | SPP_N_2_SPP_S | SPP_N | SPP_S | Internal | Summer | B7 | 400 | 4000 | 0.05 | 62.09 | 62.08 | 0.01 | 0
2040 | SPP_N_2_SPP_S | SPP_N | SPP_S | Internal | Summer | B8 | 500 | 4000 | 253.28 | 58.08 | 58.1 | 0.01 | 0
2040 | SPP_N_2_SPP_S | SPP_N | SPP_S | Internal | Summer | B9 | 800 | 4000 | 4000 | 57.04 | 57.3 | 0.01 | 0.25
2040 | SPP_N_2_SPP_S | SPP_N | SPP_S | Internal | Summer | B10 | 1262 | 4000 | 2338.97 | 51.44 | 51.45 | 0.01 | 0
2040 | SPP_N_2_SPP_S | SPP_N | SPP_S | Internal | Winter | B16 | 25 | 4000 | 0 | 91.77 | 63.42 | 0.01 | 0
2040 | SPP_N_2_SPP_S | SPP_N | SPP_S | Internal | Winter | B17 | 100 | 4000 | 0.17 | 63.29 | 63.27 | 0.01 | 0
2040 | SPP_N_2_SPP_S | SPP_N | SPP_S | Internal | Winter | B18 | 400 | 4000 | 972.11 | 63.14 | 63.15 | 0.01 | 0
2040 | SPP_N_2_SPP_S | SPP_N | SPP_S | Internal | Winter | B19 | 700 | 4000 | 0.05 | 59.02 | 59.02 | 0.01 | 0
2040 | SPP_N_2_SPP_S | SPP_N | SPP_S | Internal | Winter | B20 | 935 | 4000 | 952.11 | 46.41 | 46.42 | 0.01 | 0
2040 | SPP_S_2_ENT | SPP_S | ENT | Internal | Shoulder | B11 | 25 | 850 | 850 | 85.97 | 99.6 | 5 | 8.62
2040 | SPP_S_2_ENT | SPP_S | ENT | Internal | Shoulder | B12 | 200 | 850 | 0 | 59.39 | 61.96 | 5 | 0
2040 | SPP_S_2_ENT | SPP_S | ENT | Internal | Shoulder | B13 | 600 | 850 | 0 | 59.39 | 61.96 | 5 | 0
2040 | SPP_S_2_ENT | SPP_S | ENT | Internal | Shoulder | B14 | 900 | 850 | 0 | 56.58 | 61.51 | 5 | 0
2040 | SPP_S_2_ENT | SPP_S | ENT | Internal | Shoulder | B15 | 1203 | 850 | 850 | 49.19 | 59.46 | 5 | 5.27
2040 | SPP_S_2_ENT | SPP_S | ENT | Internal | Summer | B1 | 10 | 850 | 850 | 83.11 | 467.81 | 5 | 379.69
2040 | SPP_S_2_ENT | SPP_S | ENT | Internal | Summer | B2 | 25 | 850 | 850 | 92.53 | 130.54 | 5 | 33.01
2040 | SPP_S_2_ENT | SPP_S | ENT | Internal | Summer | B3 | 75 | 850 | 240.06 | 94.19 | 99.19 | 5 | 0
2040 | SPP_S_2_ENT | SPP_S | ENT | Internal | Summer | B4 | 100 | 850 | 850 | 83.82 | 98.63 | 5 | 9.81
2040 | SPP_S_2_ENT | SPP_S | ENT | Internal | Summer | B5 | 200 | 850 | 850 | 83.11 | 92.52 | 5 | 4.4
2040 | SPP_S_2_ENT | SPP_S | ENT | Internal | Summer | B6 | 300 | 850 | 0 | 79.6 | 80.6 | 5 | 0
2040 | SPP_S_2_ENT | SPP_S | ENT | Internal | Summer | B7 | 400 | 850 | 0 | 62.08 | 65.31 | 5 | 0
2040 | SPP_S_2_ENT | SPP_S | ENT | Internal | Summer | B8 | 500 | 850 | 0 | 58.1 | 60 | 5 | 0
2040 | SPP_S_2_ENT | SPP_S | ENT | Internal | Summer | B9 | 800 | 850 | 0 | 57.3 | 58.03 | 5 | 0
2040 | SPP_S_2_ENT | SPP_S | ENT | Internal | Summer | B10 | 1262 | 850 | 215.5 | 51.45 | 56.45 | 5 | 0
2040 | SPP_S_2_ENT | SPP_S | ENT | Internal | Winter | B16 | 25 | 850 | 850 | 63.42 | 93.84 | 5 | 25.42
2040 | SPP_S_2_ENT | SPP_S | ENT | Internal | Winter | B17 | 100 | 850 | 0 | 63.27 | 66.07 | 5 | 0
2040 | SPP_S_2_ENT | SPP_S | ENT | Internal | Winter | B18 | 400 | 850 | 0 | 63.15 | 66.07 | 5 | 0
2040 | SPP_S_2_ENT | SPP_S | ENT | Internal | Winter | B19 | 700 | 850 | 410.9 | 59.02 | 64.02 | 5 | 0
2040 | SPP_S_2_ENT | SPP_S | ENT | Internal | Winter | B20 | 935 | 850 | 850 | 46.42 | 58.57 | 5 | 7.15
2040 | SPP_S_2_SPP_N | SPP_S | SPP_N | Internal | Shoulder | B11 | 25 | 640 | 640 | 85.97 | 94.6 | 0.01 | 8.61
2040 | SPP_S_2_SPP_N | SPP_S | SPP_N | Internal | Shoulder | B12 | 200 | 640 | 640 | 59.39 | 63.36 | 0.01 | 3.96
2040 | SPP_S_2_SPP_N | SPP_S | SPP_N | Internal | Shoulder | B13 | 600 | 640 | 36.56 | 59.39 | 59.4 | 0.01 | 0
2040 | SPP_S_2_SPP_N | SPP_S | SPP_N | Internal | Shoulder | B14 | 900 | 640 | 0.02 | 56.58 | 56.57 | 0.01 | 0
2040 | SPP_S_2_SPP_N | SPP_S | SPP_N | Internal | Shoulder | B15 | 1203 | 640 | 0.01 | 49.19 | 49.18 | 0.01 | 0
2040 | SPP_S_2_SPP_N | SPP_S | SPP_N | Internal | Summer | B1 | 10 | 640 | 640 | 83.11 | 390.81 | 0.01 | 307.69
2040 | SPP_S_2_SPP_N | SPP_S | SPP_N | Internal | Summer | B2 | 25 | 640 | 640 | 92.53 | 125.54 | 0.01 | 33
2040 | SPP_S_2_SPP_N | SPP_S | SPP_N | Internal | Summer | B3 | 75 | 640 | 640 | 94.19 | 97.66 | 0.01 | 3.46
2040 | SPP_S_2_SPP_N | SPP_S | SPP_N | Internal | Summer | B4 | 100 | 640 | 640 | 83.82 | 97.66 | 0.01 | 13.83
2040 | SPP_S_2_SPP_N | SPP_S | SPP_N | Internal | Summer | B5 | 200 | 640 | 640 | 83.11 | 94.26 | 0.01 | 11.14
2040 | SPP_S_2_SPP_N | SPP_S | SPP_N | Internal | Summer | B6 | 300 | 640 | 0.06 | 79.6 | 79.59 | 0.01 | 0
2040 | SPP_S_2_SPP_N | SPP_S | SPP_N | Internal | Summer | B7 | 400 | 640 | 21.33 | 62.08 | 62.09 | 0.01 | 0
2040 | SPP_S_2_SPP_N | SPP_S | SPP_N | Internal | Summer | B8 | 500 | 640 | 0.04 | 58.1 | 58.08 | 0.01 | 0
2040 | SPP_S_2_SPP_N | SPP_S | SPP_N | Internal | Summer | B9 | 800 | 640 | 0 | 57.3 | 57.04 | 0.01 | 0
2040 | SPP_S_2_SPP_N | SPP_S | SPP_N | Internal | Summer | B10 | 1262 | 640 | 0.01 | 51.45 | 51.44 | 0.01 | 0
2040 | SPP_S_2_SPP_N | SPP_S | SPP_N | Internal | Winter | B16 | 25 | 640 | 640 | 63.42 | 91.77 | 0.01 | 28.34
2040 | SPP_S_2_SPP_N | SPP_S | SPP_N | Internal | Winter | B17 | 100 | 640 | 376.1 | 63.27 | 63.29 | 0.01 | 0
2040 | SPP_S_2_SPP_N | SPP_S | SPP_N | Internal | Winter | B18 | 400 | 640 | 0.04 | 63.15 | 63.14 | 0.01 | 0
2040 | SPP_S_2_SPP_N | SPP_S | SPP_N | Internal | Winter | B19 | 700 | 640 | 0.05 | 59.02 | 59.02 | 0.01 | 0
2040 | SPP_S_2_SPP_N | SPP_S | SPP_N | Internal | Winter | B20 | 935 | 640 | 0.02 | 46.42 | 46.41 | 0.01 | 0
2040 | TVA_2_ENT | TVA | ENT | Internal | Shoulder | B11 | 25 | 500 | 0.07 | 90.78 | 99.6 | 9 | 0
2040 | TVA_2_ENT | TVA | ENT | Internal | Shoulder | B12 | 200 | 500 | 0 | 63.5 | 61.96 | 9 | 0
2040 | TVA_2_ENT | TVA | ENT | Internal | Shoulder | B13 | 600 | 500 | 0 | 62.34 | 61.96 | 9 | 0
2040 | TVA_2_ENT | TVA | ENT | Internal | Shoulder | B14 | 900 | 500 | 0 | 62.34 | 61.51 | 9 | 0
2040 | TVA_2_ENT | TVA | ENT | Internal | Shoulder | B15 | 1203 | 500 | 0 | 58.23 | 59.46 | 9 | 0
2040 | TVA_2_ENT | TVA | ENT | Internal | Summer | B1 | 10 | 500 | 0 | 475.82 | 467.81 | 9 | 0
2040 | TVA_2_ENT | TVA | ENT | Internal | Summer | B2 | 25 | 500 | 0 | 138.54 | 130.54 | 9 | 0
2040 | TVA_2_ENT | TVA | ENT | Internal | Summer | B3 | 75 | 500 | 0 | 102.36 | 99.19 | 9 | 0
2040 | TVA_2_ENT | TVA | ENT | Internal | Summer | B4 | 100 | 500 | 0 | 96.45 | 98.63 | 9 | 0
2040 | TVA_2_ENT | TVA | ENT | Internal | Summer | B5 | 200 | 500 | 0 | 96.45 | 92.52 | 9 | 0
2040 | TVA_2_ENT | TVA | ENT | Internal | Summer | B6 | 300 | 500 | 500 | 70.67 | 80.6 | 9 | 0.93
2040 | TVA_2_ENT | TVA | ENT | Internal | Summer | B7 | 400 | 500 | 0 | 59.33 | 65.31 | 9 | 0
2040 | TVA_2_ENT | TVA | ENT | Internal | Summer | B8 | 500 | 500 | 0 | 59.33 | 60 | 9 | 0
2040 | TVA_2_ENT | TVA | ENT | Internal | Summer | B9 | 800 | 500 | 0 | 56 | 58.03 | 9 | 0
2040 | TVA_2_ENT | TVA | ENT | Internal | Summer | B10 | 1262 | 500 | 0 | 51.23 | 56.45 | 9 | 0
2040 | TVA_2_ENT | TVA | ENT | Internal | Winter | B16 | 25 | 500 | 0 | 100.63 | 93.84 | 9 | 0
2040 | TVA_2_ENT | TVA | ENT | Internal | Winter | B17 | 100 | 500 | 0 | 67.07 | 66.07 | 9 | 0
2040 | TVA_2_ENT | TVA | ENT | Internal | Winter | B18 | 400 | 500 | 0 | 61.55 | 66.07 | 9 | 0
2040 | TVA_2_ENT | TVA | ENT | Internal | Winter | B19 | 700 | 500 | 0 | 61.55 | 64.02 | 9 | 0
2040 | TVA_2_ENT | TVA | ENT | Internal | Winter | B20 | 935 | 500 | 0 | 58.58 | 58.57 | 9 | 0
2040 | TVA_2_MISO_MO-IL | TVA | MISO_MO-IL | Internal | Shoulder | B11 | 25 | 50 | 0 | 90.78 | 91.79 | 9 | 0
2040 | TVA_2_MISO_MO-IL | TVA | MISO_MO-IL | Internal | Shoulder | B12 | 200 | 50 | 0 | 63.5 | 68.36 | 9 | 0
2040 | TVA_2_MISO_MO-IL | TVA | MISO_MO-IL | Internal | Shoulder | B13 | 600 | 50 | 0 | 62.34 | 59.86 | 9 | 0
2040 | TVA_2_MISO_MO-IL | TVA | MISO_MO-IL | Internal | Shoulder | B14 | 900 | 50 | 0 | 62.34 | 58.26 | 9 | 0
2040 | TVA_2_MISO_MO-IL | TVA | MISO_MO-IL | Internal | Shoulder | B15 | 1203 | 50 | 0 | 58.23 | 51.46 | 9 | 0
2040 | TVA_2_MISO_MO-IL | TVA | MISO_MO-IL | Internal | Summer | B1 | 10 | 50 | 0 | 475.82 | 467.81 | 9 | 0
2040 | TVA_2_MISO_MO-IL | TVA | MISO_MO-IL | Internal | Summer | B2 | 25 | 50 | 0 | 138.54 | 130.54 | 9 | 0
2040 | TVA_2_MISO_MO-IL | TVA | MISO_MO-IL | Internal | Summer | B3 | 75 | 50 | 0 | 102.36 | 94.34 | 9 | 0
2040 | TVA_2_MISO_MO-IL | TVA | MISO_MO-IL | Internal | Summer | B4 | 100 | 50 | 0 | 96.45 | 92.01 | 9 | 0
2040 | TVA_2_MISO_MO-IL | TVA | MISO_MO-IL | Internal | Summer | B5 | 200 | 50 | 0 | 96.45 | 89.61 | 9 | 0
2040 | TVA_2_MISO_MO-IL | TVA | MISO_MO-IL | Internal | Summer | B6 | 300 | 50 | 0 | 70.67 | 72.6 | 9 | 0
2040 | TVA_2_MISO_MO-IL | TVA | MISO_MO-IL | Internal | Summer | B7 | 400 | 50 | 0 | 59.33 | 57.31 | 9 | 0
2040 | TVA_2_MISO_MO-IL | TVA | MISO_MO-IL | Internal | Summer | B8 | 500 | 50 | 0 | 59.33 | 52.56 | 9 | 0
2040 | TVA_2_MISO_MO-IL | TVA | MISO_MO-IL | Internal | Summer | B9 | 800 | 50 | 0 | 56 | 50.03 | 9 | 0
2040 | TVA_2_MISO_MO-IL | TVA | MISO_MO-IL | Internal | Summer | B10 | 1262 | 50 | 0 | 51.23 | 44.45 | 9 | 0
2040 | TVA_2_MISO_MO-IL | TVA | MISO_MO-IL | Internal | Winter | B16 | 25 | 50 | 0 | 100.63 | 92.62 | 9 | 0
2040 | TVA_2_MISO_MO-IL | TVA | MISO_MO-IL | Internal | Winter | B17 | 100 | 50 | 0 | 67.07 | 67.17 | 9 | 0
2040 | TVA_2_MISO_MO-IL | TVA | MISO_MO-IL | Internal | Winter | B18 | 400 | 50 | 0 | 61.55 | 61.81 | 9 | 0
2040 | TVA_2_MISO_MO-IL | TVA | MISO_MO-IL | Internal | Winter | B19 | 700 | 50 | 0 | 61.55 | 59.41 | 9 | 0
2040 | TVA_2_MISO_MO-IL | TVA | MISO_MO-IL | Internal | Winter | B20 | 935 | 50 | 0 | 58.58 | 50.57 | 9 | 0
2040 | TVA_2_NonRTO_Midwest | TVA | NonRTO_Midwest | Internal | Shoulder | B11 | 25 | 100 | 17.76 | 90.78 | 99.78 | 9 | 0
2040 | TVA_2_NonRTO_Midwest | TVA | NonRTO_Midwest | Internal | Shoulder | B12 | 200 | 100 | 100 | 63.5 | 77.38 | 9 | 4.88
2040 | TVA_2_NonRTO_Midwest | TVA | NonRTO_Midwest | Internal | Shoulder | B13 | 600 | 100 | 0 | 62.34 | 67.88 | 9 | 0
2040 | TVA_2_NonRTO_Midwest | TVA | NonRTO_Midwest | Internal | Shoulder | B14 | 900 | 100 | 0 | 62.34 | 56.08 | 9 | 0
2040 | TVA_2_NonRTO_Midwest | TVA | NonRTO_Midwest | Internal | Shoulder | B15 | 1203 | 100 | 0 | 58.23 | 51.68 | 9 | 0
2040 | TVA_2_NonRTO_Midwest | TVA | NonRTO_Midwest | Internal | Summer | B1 | 10 | 100 | 0 | 475.82 | 475.82 | 9 | 0
2040 | TVA_2_NonRTO_Midwest | TVA | NonRTO_Midwest | Internal | Summer | B2 | 25 | 100 | 0 | 138.54 | 130.54 | 9 | 0
2040 | TVA_2_NonRTO_Midwest | TVA | NonRTO_Midwest | Internal | Summer | B3 | 75 | 100 | 0 | 102.36 | 97.9 | 9 | 0
2040 | TVA_2_NonRTO_Midwest | TVA | NonRTO_Midwest | Internal | Summer | B4 | 100 | 100 | 0 | 96.45 | 97.9 | 9 | 0
2040 | TVA_2_NonRTO_Midwest | TVA | NonRTO_Midwest | Internal | Summer | B5 | 200 | 100 | 0 | 96.45 | 97.6 | 9 | 0
2040 | TVA_2_NonRTO_Midwest | TVA | NonRTO_Midwest | Internal | Summer | B6 | 300 | 100 | 100 | 70.67 | 80.59 | 9 | 0.91
2040 | TVA_2_NonRTO_Midwest | TVA | NonRTO_Midwest | Internal | Summer | B7 | 400 | 100 | 0 | 59.33 | 65.29 | 9 | 0
2040 | TVA_2_NonRTO_Midwest | TVA | NonRTO_Midwest | Internal | Summer | B8 | 500 | 100 | 0 | 59.33 | 53.96 | 9 | 0
2040 | TVA_2_NonRTO_Midwest | TVA | NonRTO_Midwest | Internal | Summer | B9 | 800 | 100 | 0 | 56 | 47.99 | 9 | 0
2040 | TVA_2_NonRTO_Midwest | TVA | NonRTO_Midwest | Internal | Summer | B10 | 1262 | 100 | 0 | 51.23 | 43.21 | 9 | 0
2040 | TVA_2_NonRTO_Midwest | TVA | NonRTO_Midwest | Internal | Winter | B16 | 25 | 100 | 0 | 100.63 | 100.63 | 9 | 0
2040 | TVA_2_NonRTO_Midwest | TVA | NonRTO_Midwest | Internal | Winter | B17 | 100 | 100 | 100 | 67.07 | 81.26 | 9 | 5.19
2040 | TVA_2_NonRTO_Midwest | TVA | NonRTO_Midwest | Internal | Winter | B18 | 400 | 100 | 0 | 61.55 | 69.81 | 9 | 0
2040 | TVA_2_NonRTO_Midwest | TVA | NonRTO_Midwest | Internal | Winter | B19 | 700 | 100 | 0 | 61.55 | 59.41 | 9 | 0
2040 | TVA_2_NonRTO_Midwest | TVA | NonRTO_Midwest | Internal | Winter | B20 | 935 | 100 | 0 | 58.58 | 50.57 | 9 | 0
2040 | TVA_2_PJM_ROR | TVA | PJM_ROR | Internal | Shoulder | B11 | 25 | 500 | 0 | 90.78 | 90.08 | 9 | 0
2040 | TVA_2_PJM_ROR | TVA | PJM_ROR | Internal | Shoulder | B12 | 200 | 500 | 0 | 63.5 | 70.36 | 9 | 0
2040 | TVA_2_PJM_ROR | TVA | PJM_ROR | Internal | Shoulder | B13 | 600 | 500 | 0 | 62.34 | 59.14 | 9 | 0
2040 | TVA_2_PJM_ROR | TVA | PJM_ROR | Internal | Shoulder | B14 | 900 | 500 | 0 | 62.34 | 56.55 | 9 | 0
2040 | TVA_2_PJM_ROR | TVA | PJM_ROR | Internal | Shoulder | B15 | 1203 | 500 | 0 | 58.23 | 52.22 | 9 | 0
2040 | TVA_2_PJM_ROR | TVA | PJM_ROR | Internal | Summer | B1 | 10 | 500 | 0 | 475.82 | 478.81 | 9 | 0
2040 | TVA_2_PJM_ROR | TVA | PJM_ROR | Internal | Summer | B2 | 25 | 500 | 374.87 | 138.54 | 147.54 | 9 | 0
2040 | TVA_2_PJM_ROR | TVA | PJM_ROR | Internal | Summer | B3 | 75 | 500 | 0 | 102.36 | 94.19 | 9 | 0
2040 | TVA_2_PJM_ROR | TVA | PJM_ROR | Internal | Summer | B4 | 100 | 500 | 0 | 96.45 | 90.44 | 9 | 0
2040 | TVA_2_PJM_ROR | TVA | PJM_ROR | Internal | Summer | B5 | 200 | 500 | 0 | 96.45 | 90.44 | 9 | 0
2040 | TVA_2_PJM_ROR | TVA | PJM_ROR | Internal | Summer | B6 | 300 | 500 | 0 | 70.67 | 74.58 | 9 | 0
2040 | TVA_2_PJM_ROR | TVA | PJM_ROR | Internal | Summer | B7 | 400 | 500 | 0 | 59.33 | 59.28 | 9 | 0
2040 | TVA_2_PJM_ROR | TVA | PJM_ROR | Internal | Summer | B8 | 500 | 500 | 0 | 59.33 | 54.24 | 9 | 0
2040 | TVA_2_PJM_ROR | TVA | PJM_ROR | Internal | Summer | B9 | 800 | 500 | 0 | 56 | 49.99 | 9 | 0
2040 | TVA_2_PJM_ROR | TVA | PJM_ROR | Internal | Summer | B10 | 1262 | 500 | 0 | 51.23 | 49.34 | 9 | 0
2040 | TVA_2_PJM_ROR | TVA | PJM_ROR | Internal | Winter | B16 | 25 | 500 | 0 | 100.63 | 94.62 | 9 | 0
2040 | TVA_2_PJM_ROR | TVA | PJM_ROR | Internal | Winter | B17 | 100 | 500 | 499.99 | 67.07 | 76.43 | 9 | 0.36
2040 | TVA_2_PJM_ROR | TVA | PJM_ROR | Internal | Winter | B18 | 400 | 500 | 0 | 61.55 | 63.81 | 9 | 0
2040 | TVA_2_PJM_ROR | TVA | PJM_ROR | Internal | Winter | B19 | 700 | 500 | 0 | 61.55 | 61.41 | 9 | 0
2040 | TVA_2_PJM_ROR | TVA | PJM_ROR | Internal | Winter | B20 | 935 | 500 | 0 | 58.58 | 55.54 | 9 | 0
2040 | TVA_2_SOCO | TVA | SOCO | Internal | Shoulder | B11 | 25 | 500 | 499.99 | 90.78 | 103.08 | 9 | 3.3
2040 | TVA_2_SOCO | TVA | SOCO | Internal | Shoulder | B12 | 200 | 500 | 0 | 63.5 | 67.07 | 9 | 0
2040 | TVA_2_SOCO | TVA | SOCO | Internal | Shoulder | B13 | 600 | 500 | 0 | 62.34 | 61.82 | 9 | 0
2040 | TVA_2_SOCO | TVA | SOCO | Internal | Shoulder | B14 | 900 | 500 | 0 | 62.34 | 61.82 | 9 | 0
2040 | TVA_2_SOCO | TVA | SOCO | Internal | Shoulder | B15 | 1203 | 500 | 0 | 58.23 | 61.82 | 9 | 0
2040 | TVA_2_SOCO | TVA | SOCO | Internal | Summer | B1 | 10 | 500 | 2.96 | 475.82 | 484.81 | 9 | 0
2040 | TVA_2_SOCO | TVA | SOCO | Internal | Summer | B2 | 25 | 500 | 136.66 | 138.54 | 147.54 | 9 | 0
2040 | TVA_2_SOCO | TVA | SOCO | Internal | Summer | B3 | 75 | 500 | 0 | 102.36 | 107.19 | 9 | 0
2040 | TVA_2_SOCO | TVA | SOCO | Internal | Summer | B4 | 100 | 500 | 0 | 96.45 | 102.52 | 9 | 0
2040 | TVA_2_SOCO | TVA | SOCO | Internal | Summer | B5 | 200 | 500 | 0 | 96.45 | 100.52 | 9 | 0
2040 | TVA_2_SOCO | TVA | SOCO | Internal | Summer | B6 | 300 | 500 | 500 | 70.67 | 89.58 | 9 | 9.9
2040 | TVA_2_SOCO | TVA | SOCO | Internal | Summer | B7 | 400 | 500 | 500 | 59.33 | 73.31 | 9 | 4.97
2040 | TVA_2_SOCO | TVA | SOCO | Internal | Summer | B8 | 500 | 500 | 0 | 59.33 | 63.71 | 9 | 0
2040 | TVA_2_SOCO | TVA | SOCO | Internal | Summer | B9 | 800 | 500 | 0 | 56 | 60.21 | 9 | 0
2040 | TVA_2_SOCO | TVA | SOCO | Internal | Summer | B10 | 1262 | 500 | 0.03 | 51.23 | 60.21 | 9 | 0
2040 | TVA_2_SOCO | TVA | SOCO | Internal | Winter | B16 | 25 | 500 | 0.02 | 100.63 | 108.95 | 9 | 0
2040 | TVA_2_SOCO | TVA | SOCO | Internal | Winter | B17 | 100 | 500 | 0 | 67.07 | 69.99 | 9 | 0
2040 | TVA_2_SOCO | TVA | SOCO | Internal | Winter | B18 | 400 | 500 | 0 | 61.55 | 65.5 | 9 | 0
2040 | TVA_2_SOCO | TVA | SOCO | Internal | Winter | B19 | 700 | 500 | 0 | 61.55 | 65.5 | 9 | 0
2040 | TVA_2_SOCO | TVA | SOCO | Internal | Winter | B20 | 935 | 500 | 0 | 58.58 | 64.6 | 9 | 0
2040 | TVA_2_VACAR | TVA | VACAR | Internal | Shoulder | B11 | 25 | 150 | 0 | 90.78 | 96.08 | 9 | 0
2040 | TVA_2_VACAR | TVA | VACAR | Internal | Shoulder | B12 | 200 | 150 | 150 | 63.5 | 76.36 | 9 | 3.86
2040 | TVA_2_VACAR | TVA | VACAR | Internal | Shoulder | B13 | 600 | 150 | 0 | 62.34 | 63.06 | 9 | 0
2040 | TVA_2_VACAR | TVA | VACAR | Internal | Shoulder | B14 | 900 | 150 | 0 | 62.34 | 62.55 | 9 | 0
2040 | TVA_2_VACAR | TVA | VACAR | Internal | Shoulder | B15 | 1203 | 150 | 0 | 58.23 | 57.65 | 9 | 0
2040 | TVA_2_VACAR | TVA | VACAR | Internal | Summer | B1 | 10 | 150 | 2.41 | 475.82 | 484.81 | 9 | 0
2040 | TVA_2_VACAR | TVA | VACAR | Internal | Summer | B2 | 25 | 150 | 150 | 138.54 | 153.54 | 9 | 6
2040 | TVA_2_VACAR | TVA | VACAR | Internal | Summer | B3 | 75 | 150 | 0 | 102.36 | 100.19 | 9 | 0
2040 | TVA_2_VACAR | TVA | VACAR | Internal | Summer | B4 | 100 | 150 | 0 | 96.45 | 99.6 | 9 | 0
2040 | TVA_2_VACAR | TVA | VACAR | Internal | Summer | B5 | 200 | 150 | 0 | 96.45 | 99.6 | 9 | 0
2040 | TVA_2_VACAR | TVA | VACAR | Internal | Summer | B6 | 300 | 150 | 150 | 70.67 | 82.58 | 9 | 2.9
2040 | TVA_2_VACAR | TVA | VACAR | Internal | Summer | B7 | 400 | 150 | 0 | 59.33 | 66.31 | 9 | 0
2040 | TVA_2_VACAR | TVA | VACAR | Internal | Summer | B8 | 500 | 150 | 0 | 59.33 | 60.24 | 9 | 0
2040 | TVA_2_VACAR | TVA | VACAR | Internal | Summer | B9 | 800 | 150 | 0 | 56 | 55.34 | 9 | 0
2040 | TVA_2_VACAR | TVA | VACAR | Internal | Summer | B10 | 1262 | 150 | 0 | 51.23 | 55.34 | 9 | 0
2040 | TVA_2_VACAR | TVA | VACAR | Internal | Winter | B16 | 25 | 150 | 150 | 100.63 | 113.15 | 9 | 3.52
2040 | TVA_2_VACAR | TVA | VACAR | Internal | Winter | B17 | 100 | 150 | 150 | 67.07 | 82.43 | 9 | 6.36
2040 | TVA_2_VACAR | TVA | VACAR | Internal | Winter | B18 | 400 | 150 | 0 | 61.55 | 69.44 | 9 | 0
2040 | TVA_2_VACAR | TVA | VACAR | Internal | Winter | B19 | 700 | 150 | 0 | 61.55 | 63.05 | 9 | 0
2040 | TVA_2_VACAR | TVA | VACAR | Internal | Winter | B20 | 935 | 150 | 0 | 58.58 | 63.05 | 9 | 0
2040 | TVA_Transmission_2_ENT | TVA_Transmission | ENT | Internal | Shoulder | B11 | 25 | 3000 | 0 | 95.24 | 99.6 | 9 | 0
2040 | TVA_Transmission_2_ENT | TVA_Transmission | ENT | Internal | Shoulder | B12 | 200 | 3000 | 0 | 69.32 | 61.96 | 9 | 0
2040 | TVA_Transmission_2_ENT | TVA_Transmission | ENT | Internal | Shoulder | B13 | 600 | 3000 | 0 | 63.64 | 61.96 | 9 | 0
2040 | TVA_Transmission_2_ENT | TVA_Transmission | ENT | Internal | Shoulder | B14 | 900 | 3000 | 0 | 62.43 | 61.51 | 9 | 0
2040 | TVA_Transmission_2_ENT | TVA_Transmission | ENT | Internal | Shoulder | B15 | 1203 | 3000 | 0 | 58.22 | 59.46 | 9 | 0
2040 | TVA_Transmission_2_ENT | TVA_Transmission | ENT | Internal | Summer | B1 | 10 | 3000 | 0 | 475.81 | 467.81 | 9 | 0
2040 | TVA_Transmission_2_ENT | TVA_Transmission | ENT | Internal | Summer | B2 | 25 | 3000 | 0 | 138.54 | 130.54 | 9 | 0
2040 | TVA_Transmission_2_ENT | TVA_Transmission | ENT | Internal | Summer | B3 | 75 | 3000 | 0 | 102.34 | 99.19 | 9 | 0
2040 | TVA_Transmission_2_ENT | TVA_Transmission | ENT | Internal | Summer | B4 | 100 | 3000 | 0 | 96.44 | 98.63 | 9 | 0
2040 | TVA_Transmission_2_ENT | TVA_Transmission | ENT | Internal | Summer | B5 | 200 | 3000 | 0 | 96.44 | 92.52 | 9 | 0
2040 | TVA_Transmission_2_ENT | TVA_Transmission | ENT | Internal | Summer | B6 | 300 | 3000 | 0 | 80.58 | 80.6 | 9 | 0
2040 | TVA_Transmission_2_ENT | TVA_Transmission | ENT | Internal | Summer | B7 | 400 | 3000 | 0 | 64.67 | 65.31 | 9 | 0
2040 | TVA_Transmission_2_ENT | TVA_Transmission | ENT | Internal | Summer | B8 | 500 | 3000 | 0 | 59.65 | 60 | 9 | 0
2040 | TVA_Transmission_2_ENT | TVA_Transmission | ENT | Internal | Summer | B9 | 800 | 3000 | 0 | 55.99 | 58.03 | 9 | 0
2040 | TVA_Transmission_2_ENT | TVA_Transmission | ENT | Internal | Summer | B10 | 1262 | 3000 | 0 | 51.21 | 56.45 | 9 | 0
2040 | TVA_Transmission_2_ENT | TVA_Transmission | ENT | Internal | Winter | B16 | 25 | 3000 | 0 | 100.62 | 93.84 | 9 | 0
2040 | TVA_Transmission_2_ENT | TVA_Transmission | ENT | Internal | Winter | B17 | 100 | 3000 | 0 | 73.76 | 66.07 | 9 | 0
2040 | TVA_Transmission_2_ENT | TVA_Transmission | ENT | Internal | Winter | B18 | 400 | 3000 | 0 | 66.06 | 66.07 | 9 | 0
2040 | TVA_Transmission_2_ENT | TVA_Transmission | ENT | Internal | Winter | B19 | 700 | 3000 | 0 | 63.37 | 64.02 | 9 | 0
2040 | TVA_Transmission_2_ENT | TVA_Transmission | ENT | Internal | Winter | B20 | 935 | 3000 | 0 | 58.57 | 58.57 | 9 | 0
2040 | TVA_Transmission_2_MISO_MO-IL | TVA_Transmission | MISO_MO-IL | Internal | Shoulder | B11 | 25 | 4000 | 0 | 95.24 | 91.79 | 9 | 0
2040 | TVA_Transmission_2_MISO_MO-IL | TVA_Transmission | MISO_MO-IL | Internal | Shoulder | B12 | 200 | 4000 | 0 | 69.32 | 68.36 | 9 | 0
2040 | TVA_Transmission_2_MISO_MO-IL | TVA_Transmission | MISO_MO-IL | Internal | Shoulder | B13 | 600 | 4000 | 0 | 63.64 | 59.86 | 9 | 0
2040 | TVA_Transmission_2_MISO_MO-IL | TVA_Transmission | MISO_MO-IL | Internal | Shoulder | B14 | 900 | 4000 | 0 | 62.43 | 58.26 | 9 | 0
2040 | TVA_Transmission_2_MISO_MO-IL | TVA_Transmission | MISO_MO-IL | Internal | Shoulder | B15 | 1203 | 4000 | 0 | 58.22 | 51.46 | 9 | 0
2040 | TVA_Transmission_2_MISO_MO-IL | TVA_Transmission | MISO_MO-IL | Internal | Summer | B1 | 10 | 4000 | 0 | 475.81 | 467.81 | 9 | 0
2040 | TVA_Transmission_2_MISO_MO-IL | TVA_Transmission | MISO_MO-IL | Internal | Summer | B2 | 25 | 4000 | 0 | 138.54 | 130.54 | 9 | 0
2040 | TVA_Transmission_2_MISO_MO-IL | TVA_Transmission | MISO_MO-IL | Internal | Summer | B3 | 75 | 4000 | 0 | 102.34 | 94.34 | 9 | 0
2040 | TVA_Transmission_2_MISO_MO-IL | TVA_Transmission | MISO_MO-IL | Internal | Summer | B4 | 100 | 4000 | 0 | 96.44 | 92.01 | 9 | 0
2040 | TVA_Transmission_2_MISO_MO-IL | TVA_Transmission | MISO_MO-IL | Internal | Summer | B5 | 200 | 4000 | 0 | 96.44 | 89.61 | 9 | 0
2040 | TVA_Transmission_2_MISO_MO-IL | TVA_Transmission | MISO_MO-IL | Internal | Summer | B6 | 300 | 4000 | 0 | 80.58 | 72.6 | 9 | 0
2040 | TVA_Transmission_2_MISO_MO-IL | TVA_Transmission | MISO_MO-IL | Internal | Summer | B7 | 400 | 4000 | 0 | 64.67 | 57.31 | 9 | 0
2040 | TVA_Transmission_2_MISO_MO-IL | TVA_Transmission | MISO_MO-IL | Internal | Summer | B8 | 500 | 4000 | 0 | 59.65 | 52.56 | 9 | 0
2040 | TVA_Transmission_2_MISO_MO-IL | TVA_Transmission | MISO_MO-IL | Internal | Summer | B9 | 800 | 4000 | 0 | 55.99 | 50.03 | 9 | 0
2040 | TVA_Transmission_2_MISO_MO-IL | TVA_Transmission | MISO_MO-IL | Internal | Summer | B10 | 1262 | 4000 | 0 | 51.21 | 44.45 | 9 | 0
2040 | TVA_Transmission_2_MISO_MO-IL | TVA_Transmission | MISO_MO-IL | Internal | Winter | B16 | 25 | 4000 | 0 | 100.62 | 92.62 | 9 | 0
2040 | TVA_Transmission_2_MISO_MO-IL | TVA_Transmission | MISO_MO-IL | Internal | Winter | B17 | 100 | 4000 | 0 | 73.76 | 67.17 | 9 | 0
2040 | TVA_Transmission_2_MISO_MO-IL | TVA_Transmission | MISO_MO-IL | Internal | Winter | B18 | 400 | 4000 | 0 | 66.06 | 61.81 | 9 | 0
2040 | TVA_Transmission_2_MISO_MO-IL | TVA_Transmission | MISO_MO-IL | Internal | Winter | B19 | 700 | 4000 | 0 | 63.37 | 59.41 | 9 | 0
2040 | TVA_Transmission_2_MISO_MO-IL | TVA_Transmission | MISO_MO-IL | Internal | Winter | B20 | 935 | 4000 | 0 | 58.57 | 50.57 | 9 | 0
2040 | TVA_Transmission_2_NonRTO_Midwest | TVA_Transmission | NonRTO_Midwest | Internal | Shoulder | B11 | 25 | 700 | 0 | 95.24 | 99.78 | 9 | 0
2040 | TVA_Transmission_2_NonRTO_Midwest | TVA_Transmission | NonRTO_Midwest | Internal | Shoulder | B12 | 200 | 700 | 0 | 69.32 | 77.38 | 9 | 0
2040 | TVA_Transmission_2_NonRTO_Midwest | TVA_Transmission | NonRTO_Midwest | Internal | Shoulder | B13 | 600 | 700 | 0 | 63.64 | 67.88 | 9 | 0
2040 | TVA_Transmission_2_NonRTO_Midwest | TVA_Transmission | NonRTO_Midwest | Internal | Shoulder | B14 | 900 | 700 | 0 | 62.43 | 56.08 | 9 | 0
2040 | TVA_Transmission_2_NonRTO_Midwest | TVA_Transmission | NonRTO_Midwest | Internal | Shoulder | B15 | 1203 | 700 | 0 | 58.22 | 51.68 | 9 | 0
2040 | TVA_Transmission_2_NonRTO_Midwest | TVA_Transmission | NonRTO_Midwest | Internal | Summer | B1 | 10 | 700 | 0 | 475.81 | 475.82 | 9 | 0
2040 | TVA_Transmission_2_NonRTO_Midwest | TVA_Transmission | NonRTO_Midwest | Internal | Summer | B2 | 25 | 700 | 0 | 138.54 | 130.54 | 9 | 0
2040 | TVA_Transmission_2_NonRTO_Midwest | TVA_Transmission | NonRTO_Midwest | Internal | Summer | B3 | 75 | 700 | 0 | 102.34 | 97.9 | 9 | 0
2040 | TVA_Transmission_2_NonRTO_Midwest | TVA_Transmission | NonRTO_Midwest | Internal | Summer | B4 | 100 | 700 | 0 | 96.44 | 97.9 | 9 | 0
2040 | TVA_Transmission_2_NonRTO_Midwest | TVA_Transmission | NonRTO_Midwest | Internal | Summer | B5 | 200 | 700 | 0 | 96.44 | 97.6 | 9 | 0
2040 | TVA_Transmission_2_NonRTO_Midwest | TVA_Transmission | NonRTO_Midwest | Internal | Summer | B6 | 300 | 700 | 0 | 80.58 | 80.59 | 9 | 0
2040 | TVA_Transmission_2_NonRTO_Midwest | TVA_Transmission | NonRTO_Midwest | Internal | Summer | B7 | 400 | 700 | 0 | 64.67 | 65.29 | 9 | 0
2040 | TVA_Transmission_2_NonRTO_Midwest | TVA_Transmission | NonRTO_Midwest | Internal | Summer | B8 | 500 | 700 | 0 | 59.65 | 53.96 | 9 | 0
2040 | TVA_Transmission_2_NonRTO_Midwest | TVA_Transmission | NonRTO_Midwest | Internal | Summer | B9 | 800 | 700 | 0 | 55.99 | 47.99 | 9 | 0
2040 | TVA_Transmission_2_NonRTO_Midwest | TVA_Transmission | NonRTO_Midwest | Internal | Summer | B10 | 1262 | 700 | 0 | 51.21 | 43.21 | 9 | 0
2040 | TVA_Transmission_2_NonRTO_Midwest | TVA_Transmission | NonRTO_Midwest | Internal | Winter | B16 | 25 | 700 | 0 | 100.62 | 100.63 | 9 | 0
2040 | TVA_Transmission_2_NonRTO_Midwest | TVA_Transmission | NonRTO_Midwest | Internal | Winter | B17 | 100 | 700 | 0 | 73.76 | 81.26 | 9 | 0
2040 | TVA_Transmission_2_NonRTO_Midwest | TVA_Transmission | NonRTO_Midwest | Internal | Winter | B18 | 400 | 700 | 0 | 66.06 | 69.81 | 9 | 0
2040 | TVA_Transmission_2_NonRTO_Midwest | TVA_Transmission | NonRTO_Midwest | Internal | Winter | B19 | 700 | 700 | 0 | 63.37 | 59.41 | 9 | 0
2040 | TVA_Transmission_2_NonRTO_Midwest | TVA_Transmission | NonRTO_Midwest | Internal | Winter | B20 | 935 | 700 | 0 | 58.57 | 50.57 | 9 | 0
2040 | TVA_Transmission_2_PJM_ROR | TVA_Transmission | PJM_ROR | Internal | Shoulder | B11 | 25 | 2000 | 0 | 95.24 | 90.08 | 9 | 0
2040 | TVA_Transmission_2_PJM_ROR | TVA_Transmission | PJM_ROR | Internal | Shoulder | B12 | 200 | 2000 | 0 | 69.32 | 70.36 | 9 | 0
2040 | TVA_Transmission_2_PJM_ROR | TVA_Transmission | PJM_ROR | Internal | Shoulder | B13 | 600 | 2000 | 0 | 63.64 | 59.14 | 9 | 0
2040 | TVA_Transmission_2_PJM_ROR | TVA_Transmission | PJM_ROR | Internal | Shoulder | B14 | 900 | 2000 | 0 | 62.43 | 56.55 | 9 | 0
2040 | TVA_Transmission_2_PJM_ROR | TVA_Transmission | PJM_ROR | Internal | Shoulder | B15 | 1203 | 2000 | 0 | 58.22 | 52.22 | 9 | 0
2040 | TVA_Transmission_2_PJM_ROR | TVA_Transmission | PJM_ROR | Internal | Summer | B1 | 10 | 2000 | 0 | 475.81 | 478.81 | 9 | 0
2040 | TVA_Transmission_2_PJM_ROR | TVA_Transmission | PJM_ROR | Internal | Summer | B2 | 25 | 2000 | 1556.66 | 138.54 | 147.54 | 9 | 0
2040 | TVA_Transmission_2_PJM_ROR | TVA_Transmission | PJM_ROR | Internal | Summer | B3 | 75 | 2000 | 0 | 102.34 | 94.19 | 9 | 0
2040 | TVA_Transmission_2_PJM_ROR | TVA_Transmission | PJM_ROR | Internal | Summer | B4 | 100 | 2000 | 0 | 96.44 | 90.44 | 9 | 0
2040 | TVA_Transmission_2_PJM_ROR | TVA_Transmission | PJM_ROR | Internal | Summer | B5 | 200 | 2000 | 0 | 96.44 | 90.44 | 9 | 0
2040 | TVA_Transmission_2_PJM_ROR | TVA_Transmission | PJM_ROR | Internal | Summer | B6 | 300 | 2000 | 0 | 80.58 | 74.58 | 9 | 0
2040 | TVA_Transmission_2_PJM_ROR | TVA_Transmission | PJM_ROR | Internal | Summer | B7 | 400 | 2000 | 0 | 64.67 | 59.28 | 9 | 0
2040 | TVA_Transmission_2_PJM_ROR | TVA_Transmission | PJM_ROR | Internal | Summer | B8 | 500 | 2000 | 0 | 59.65 | 54.24 | 9 | 0
2040 | TVA_Transmission_2_PJM_ROR | TVA_Transmission | PJM_ROR | Internal | Summer | B9 | 800 | 2000 | 0 | 55.99 | 49.99 | 9 | 0
2040 | TVA_Transmission_2_PJM_ROR | TVA_Transmission | PJM_ROR | Internal | Summer | B10 | 1262 | 2000 | 0 | 51.21 | 49.34 | 9 | 0
2040 | TVA_Transmission_2_PJM_ROR | TVA_Transmission | PJM_ROR | Internal | Winter | B16 | 25 | 2000 | 0 | 100.62 | 94.62 | 9 | 0
2040 | TVA_Transmission_2_PJM_ROR | TVA_Transmission | PJM_ROR | Internal | Winter | B17 | 100 | 2000 | 0 | 73.76 | 76.43 | 9 | 0
2040 | TVA_Transmission_2_PJM_ROR | TVA_Transmission | PJM_ROR | Internal | Winter | B18 | 400 | 2000 | 0 | 66.06 | 63.81 | 9 | 0
2040 | TVA_Transmission_2_PJM_ROR | TVA_Transmission | PJM_ROR | Internal | Winter | B19 | 700 | 2000 | 0 | 63.37 | 61.41 | 9 | 0
2040 | TVA_Transmission_2_PJM_ROR | TVA_Transmission | PJM_ROR | Internal | Winter | B20 | 935 | 2000 | 0 | 58.57 | 55.54 | 9 | 0
2040 | TVA_Transmission_2_SOCO | TVA_Transmission | SOCO | Internal | Shoulder | B11 | 25 | 3200 | 0.01 | 95.24 | 103.08 | 9 | 0
2040 | TVA_Transmission_2_SOCO | TVA_Transmission | SOCO | Internal | Shoulder | B12 | 200 | 3200 | 0 | 69.32 | 67.07 | 9 | 0
2040 | TVA_Transmission_2_SOCO | TVA_Transmission | SOCO | Internal | Shoulder | B13 | 600 | 3200 | 0 | 63.64 | 61.82 | 9 | 0
2040 | TVA_Transmission_2_SOCO | TVA_Transmission | SOCO | Internal | Shoulder | B14 | 900 | 3200 | 0 | 62.43 | 61.82 | 9 | 0
2040 | TVA_Transmission_2_SOCO | TVA_Transmission | SOCO | Internal | Shoulder | B15 | 1203 | 3200 | 0 | 58.22 | 61.82 | 9 | 0
2040 | TVA_Transmission_2_SOCO | TVA_Transmission | SOCO | Internal | Summer | B1 | 10 | 3200 | 2953.48 | 475.81 | 484.81 | 9 | 0
2040 | TVA_Transmission_2_SOCO | TVA_Transmission | SOCO | Internal | Summer | B2 | 25 | 3200 | 122.51 | 138.54 | 147.54 | 9 | 0
2040 | TVA_Transmission_2_SOCO | TVA_Transmission | SOCO | Internal | Summer | B3 | 75 | 3200 | 0 | 102.34 | 107.19 | 9 | 0
2040 | TVA_Transmission_2_SOCO | TVA_Transmission | SOCO | Internal | Summer | B4 | 100 | 3200 | 0 | 96.44 | 102.52 | 9 | 0
2040 | TVA_Transmission_2_SOCO | TVA_Transmission | SOCO | Internal | Summer | B5 | 200 | 3200 | 0 | 96.44 | 100.52 | 9 | 0
2040 | TVA_Transmission_2_SOCO | TVA_Transmission | SOCO | Internal | Summer | B6 | 300 | 3200 | 899.95 | 80.58 | 89.58 | 9 | 0
2040 | TVA_Transmission_2_SOCO | TVA_Transmission | SOCO | Internal | Summer | B7 | 400 | 3200 | 0 | 64.67 | 73.31 | 9 | 0
2040 | TVA_Transmission_2_SOCO | TVA_Transmission | SOCO | Internal | Summer | B8 | 500 | 3200 | 0 | 59.65 | 63.71 | 9 | 0
2040 | TVA_Transmission_2_SOCO | TVA_Transmission | SOCO | Internal | Summer | B9 | 800 | 3200 | 0 | 55.99 | 60.21 | 9 | 0
2040 | TVA_Transmission_2_SOCO | TVA_Transmission | SOCO | Internal | Summer | B10 | 1262 | 3200 | 309.3 | 51.21 | 60.21 | 9 | 0
2040 | TVA_Transmission_2_SOCO | TVA_Transmission | SOCO | Internal | Winter | B16 | 25 | 3200 | 0.02 | 100.62 | 108.95 | 9 | 0
2040 | TVA_Transmission_2_SOCO | TVA_Transmission | SOCO | Internal | Winter | B17 | 100 | 3200 | 0 | 73.76 | 69.99 | 9 | 0
2040 | TVA_Transmission_2_SOCO | TVA_Transmission | SOCO | Internal | Winter | B18 | 400 | 3200 | 0 | 66.06 | 65.5 | 9 | 0
2040 | TVA_Transmission_2_SOCO | TVA_Transmission | SOCO | Internal | Winter | B19 | 700 | 3200 | 0 | 63.37 | 65.5 | 9 | 0
2040 | TVA_Transmission_2_SOCO | TVA_Transmission | SOCO | Internal | Winter | B20 | 935 | 3200 | 0 | 58.57 | 64.6 | 9 | 0
2040 | TVA_Transmission_2_TVA | TVA_Transmission | TVA | Internal | Shoulder | B11 | 25 | 99999 | 0 | 95.24 | 90.78 | 0.01 | 0
2040 | TVA_Transmission_2_TVA | TVA_Transmission | TVA | Internal | Shoulder | B12 | 200 | 99999 | 0 | 69.32 | 63.5 | 0.01 | 0
2040 | TVA_Transmission_2_TVA | TVA_Transmission | TVA | Internal | Shoulder | B13 | 600 | 99999 | 0 | 63.64 | 62.34 | 0.01 | 0
2040 | TVA_Transmission_2_TVA | TVA_Transmission | TVA | Internal | Shoulder | B14 | 900 | 99999 | 0.03 | 62.43 | 62.34 | 0.01 | 0
2040 | TVA_Transmission_2_TVA | TVA_Transmission | TVA | Internal | Shoulder | B15 | 1203 | 99999 | 2099.34 | 58.22 | 58.23 | 0.01 | 0
2040 | TVA_Transmission_2_TVA | TVA_Transmission | TVA | Internal | Summer | B1 | 10 | 99999 | 229.88 | 475.81 | 475.82 | 0.01 | 0
2040 | TVA_Transmission_2_TVA | TVA_Transmission | TVA | Internal | Summer | B2 | 25 | 99999 | 1.08 | 138.54 | 138.54 | 0.01 | 0
2040 | TVA_Transmission_2_TVA | TVA_Transmission | TVA | Internal | Summer | B3 | 75 | 99999 | 2978.74 | 102.34 | 102.36 | 0.01 | 0
2040 | TVA_Transmission_2_TVA | TVA_Transmission | TVA | Internal | Summer | B4 | 100 | 99999 | 2175.19 | 96.44 | 96.45 | 0.01 | 0
2040 | TVA_Transmission_2_TVA | TVA_Transmission | TVA | Internal | Summer | B5 | 200 | 99999 | 332.39 | 96.44 | 96.45 | 0.01 | 0
2040 | TVA_Transmission_2_TVA | TVA_Transmission | TVA | Internal | Summer | B6 | 300 | 99999 | 0 | 80.58 | 70.67 | 0.01 | 0
2040 | TVA_Transmission_2_TVA | TVA_Transmission | TVA | Internal | Summer | B7 | 400 | 99999 | 0 | 64.67 | 59.33 | 0.01 | 0
2040 | TVA_Transmission_2_TVA | TVA_Transmission | TVA | Internal | Summer | B8 | 500 | 99999 | 0 | 59.65 | 59.33 | 0.01 | 0
2040 | TVA_Transmission_2_TVA | TVA_Transmission | TVA | Internal | Summer | B9 | 800 | 99999 | 447.35 | 55.99 | 56 | 0.01 | 0
2040 | TVA_Transmission_2_TVA | TVA_Transmission | TVA | Internal | Summer | B10 | 1262 | 99999 | 416.92 | 51.21 | 51.23 | 0.01 | 0
2040 | TVA_Transmission_2_TVA | TVA_Transmission | TVA | Internal | Winter | B16 | 25 | 99999 | 278.58 | 100.62 | 100.63 | 0.01 | 0
2040 | TVA_Transmission_2_TVA | TVA_Transmission | TVA | Internal | Winter | B17 | 100 | 99999 | 0 | 73.76 | 67.07 | 0.01 | 0
2040 | TVA_Transmission_2_TVA | TVA_Transmission | TVA | Internal | Winter | B18 | 400 | 99999 | 0 | 66.06 | 61.55 | 0.01 | 0
2040 | TVA_Transmission_2_TVA | TVA_Transmission | TVA | Internal | Winter | B19 | 700 | 99999 | 0 | 63.37 | 61.55 | 0.01 | 0
2040 | TVA_Transmission_2_TVA | TVA_Transmission | TVA | Internal | Winter | B20 | 935 | 99999 | 1891.12 | 58.57 | 58.58 | 0.01 | 0
2040 | TVA_Transmission_2_VACAR | TVA_Transmission | VACAR | Internal | Shoulder | B11 | 25 | 900 | 0 | 95.24 | 96.08 | 9 | 0
2040 | TVA_Transmission_2_VACAR | TVA_Transmission | VACAR | Internal | Shoulder | B12 | 200 | 900 | 0 | 69.32 | 76.36 | 9 | 0
2040 | TVA_Transmission_2_VACAR | TVA_Transmission | VACAR | Internal | Shoulder | B13 | 600 | 900 | 0 | 63.64 | 63.06 | 9 | 0
2040 | TVA_Transmission_2_VACAR | TVA_Transmission | VACAR | Internal | Shoulder | B14 | 900 | 900 | 0 | 62.43 | 62.55 | 9 | 0
2040 | TVA_Transmission_2_VACAR | TVA_Transmission | VACAR | Internal | Shoulder | B15 | 1203 | 900 | 0 | 58.22 | 57.65 | 9 | 0
2040 | TVA_Transmission_2_VACAR | TVA_Transmission | VACAR | Internal | Summer | B1 | 10 | 900 | 869.81 | 475.81 | 484.81 | 9 | 0
2040 | TVA_Transmission_2_VACAR | TVA_Transmission | VACAR | Internal | Summer | B2 | 25 | 900 | 900 | 138.54 | 153.54 | 9 | 6
2040 | TVA_Transmission_2_VACAR | TVA_Transmission | VACAR | Internal | Summer | B3 | 75 | 900 | 0 | 102.34 | 100.19 | 9 | 0
2040 | TVA_Transmission_2_VACAR | TVA_Transmission | VACAR | Internal | Summer | B4 | 100 | 900 | 0 | 96.44 | 99.6 | 9 | 0
2040 | TVA_Transmission_2_VACAR | TVA_Transmission | VACAR | Internal | Summer | B5 | 200 | 900 | 0 | 96.44 | 99.6 | 9 | 0
2040 | TVA_Transmission_2_VACAR | TVA_Transmission | VACAR | Internal | Summer | B6 | 300 | 900 | 0 | 80.58 | 82.58 | 9 | 0
2040 | TVA_Transmission_2_VACAR | TVA_Transmission | VACAR | Internal | Summer | B7 | 400 | 900 | 0 | 64.67 | 66.31 | 9 | 0
2040 | TVA_Transmission_2_VACAR | TVA_Transmission | VACAR | Internal | Summer | B8 | 500 | 900 | 0 | 59.65 | 60.24 | 9 | 0
2040 | TVA_Transmission_2_VACAR | TVA_Transmission | VACAR | Internal | Summer | B9 | 800 | 900 | 0 | 55.99 | 55.34 | 9 | 0
2040 | TVA_Transmission_2_VACAR | TVA_Transmission | VACAR | Internal | Summer | B10 | 1262 | 900 | 0 | 51.21 | 55.34 | 9 | 0
2040 | TVA_Transmission_2_VACAR | TVA_Transmission | VACAR | Internal | Winter | B16 | 25 | 900 | 899.99 | 100.62 | 113.15 | 9 | 3.53
2040 | TVA_Transmission_2_VACAR | TVA_Transmission | VACAR | Internal | Winter | B17 | 100 | 900 | 0.01 | 73.76 | 82.43 | 9 | 0
2040 | TVA_Transmission_2_VACAR | TVA_Transmission | VACAR | Internal | Winter | B18 | 400 | 900 | 0 | 66.06 | 69.44 | 9 | 0
2040 | TVA_Transmission_2_VACAR | TVA_Transmission | VACAR | Internal | Winter | B19 | 700 | 900 | 0 | 63.37 | 63.05 | 9 | 0
2040 | TVA_Transmission_2_VACAR | TVA_Transmission | VACAR | Internal | Winter | B20 | 935 | 900 | 0 | 58.57 | 63.05 | 9 | 0
2040 | VACAR_2_PJM_ROR | VACAR | PJM_ROR | Internal | Shoulder | B11 | 25 | 2000 | 0 | 96.08 | 90.08 | 7 | 0
2040 | VACAR_2_PJM_ROR | VACAR | PJM_ROR | Internal | Shoulder | B12 | 200 | 2000 | 0 | 76.36 | 70.36 | 7 | 0
2040 | VACAR_2_PJM_ROR | VACAR | PJM_ROR | Internal | Shoulder | B13 | 600 | 2000 | 0 | 63.06 | 59.14 | 7 | 0
2040 | VACAR_2_PJM_ROR | VACAR | PJM_ROR | Internal | Shoulder | B14 | 900 | 2000 | 0 | 62.55 | 56.55 | 7 | 0
2040 | VACAR_2_PJM_ROR | VACAR | PJM_ROR | Internal | Shoulder | B15 | 1203 | 2000 | 0 | 57.65 | 52.22 | 7 | 0
2040 | VACAR_2_PJM_ROR | VACAR | PJM_ROR | Internal | Summer | B1 | 10 | 2000 | 0 | 484.81 | 478.81 | 7 | 0
2040 | VACAR_2_PJM_ROR | VACAR | PJM_ROR | Internal | Summer | B2 | 25 | 2000 | 0 | 153.54 | 147.54 | 7 | 0
2040 | VACAR_2_PJM_ROR | VACAR | PJM_ROR | Internal | Summer | B3 | 75 | 2000 | 0 | 100.19 | 94.19 | 7 | 0
2040 | VACAR_2_PJM_ROR | VACAR | PJM_ROR | Internal | Summer | B4 | 100 | 2000 | 0 | 99.6 | 90.44 | 7 | 0
2040 | VACAR_2_PJM_ROR | VACAR | PJM_ROR | Internal | Summer | B5 | 200 | 2000 | 0 | 99.6 | 90.44 | 7 | 0
2040 | VACAR_2_PJM_ROR | VACAR | PJM_ROR | Internal | Summer | B6 | 300 | 2000 | 0 | 82.58 | 74.58 | 7 | 0
2040 | VACAR_2_PJM_ROR | VACAR | PJM_ROR | Internal | Summer | B7 | 400 | 2000 | 0 | 66.31 | 59.28 | 7 | 0
2040 | VACAR_2_PJM_ROR | VACAR | PJM_ROR | Internal | Summer | B8 | 500 | 2000 | 0 | 60.24 | 54.24 | 7 | 0
2040 | VACAR_2_PJM_ROR | VACAR | PJM_ROR | Internal | Summer | B9 | 800 | 2000 | 0 | 55.34 | 49.99 | 7 | 0
2040 | VACAR_2_PJM_ROR | VACAR | PJM_ROR | Internal | Summer | B10 | 1262 | 2000 | 0 | 55.34 | 49.34 | 7 | 0
2040 | VACAR_2_PJM_ROR | VACAR | PJM_ROR | Internal | Winter | B16 | 25 | 2000 | 0 | 113.15 | 94.62 | 7 | 0
2040 | VACAR_2_PJM_ROR | VACAR | PJM_ROR | Internal | Winter | B17 | 100 | 2000 | 0 | 82.43 | 76.43 | 7 | 0
2040 | VACAR_2_PJM_ROR | VACAR | PJM_ROR | Internal | Winter | B18 | 400 | 2000 | 0 | 69.44 | 63.81 | 7 | 0
2040 | VACAR_2_PJM_ROR | VACAR | PJM_ROR | Internal | Winter | B19 | 700 | 2000 | 0 | 63.05 | 61.41 | 7 | 0
2040 | VACAR_2_PJM_ROR | VACAR | PJM_ROR | Internal | Winter | B20 | 935 | 2000 | 0 | 63.05 | 55.54 | 7 | 0
2040 | VACAR_2_SOCO | VACAR | SOCO | Internal | Shoulder | B11 | 25 | 3000 | 260.65 | 96.08 | 103.08 | 7 | 0
2040 | VACAR_2_SOCO | VACAR | SOCO | Internal | Shoulder | B12 | 200 | 3000 | 0 | 76.36 | 67.07 | 7 | 0
2040 | VACAR_2_SOCO | VACAR | SOCO | Internal | Shoulder | B13 | 600 | 3000 | 0 | 63.06 | 61.82 | 7 | 0
2040 | VACAR_2_SOCO | VACAR | SOCO | Internal | Shoulder | B14 | 900 | 3000 | 0 | 62.55 | 61.82 | 7 | 0
2040 | VACAR_2_SOCO | VACAR | SOCO | Internal | Shoulder | B15 | 1203 | 3000 | 0 | 57.65 | 61.82 | 7 | 0
2040 | VACAR_2_SOCO | VACAR | SOCO | Internal | Summer | B1 | 10 | 3000 | 0 | 484.81 | 484.81 | 7 | 0
2040 | VACAR_2_SOCO | VACAR | SOCO | Internal | Summer | B2 | 25 | 3000 | 0 | 153.54 | 147.54 | 7 | 0
2040 | VACAR_2_SOCO | VACAR | SOCO | Internal | Summer | B3 | 75 | 3000 | 231.71 | 100.19 | 107.19 | 7 | 0
2040 | VACAR_2_SOCO | VACAR | SOCO | Internal | Summer | B4 | 100 | 3000 | 0 | 99.6 | 102.52 | 7 | 0
2040 | VACAR_2_SOCO | VACAR | SOCO | Internal | Summer | B5 | 200 | 3000 | 0 | 99.6 | 100.52 | 7 | 0
2040 | VACAR_2_SOCO | VACAR | SOCO | Internal | Summer | B6 | 300 | 3000 | 1332.33 | 82.58 | 89.58 | 7 | 0
2040 | VACAR_2_SOCO | VACAR | SOCO | Internal | Summer | B7 | 400 | 3000 | 1347.77 | 66.31 | 73.31 | 7 | 0
2040 | VACAR_2_SOCO | VACAR | SOCO | Internal | Summer | B8 | 500 | 3000 | 0 | 60.24 | 63.71 | 7 | 0
2040 | VACAR_2_SOCO | VACAR | SOCO | Internal | Summer | B9 | 800 | 3000 | 0 | 55.34 | 60.21 | 7 | 0
2040 | VACAR_2_SOCO | VACAR | SOCO | Internal | Summer | B10 | 1262 | 3000 | 0 | 55.34 | 60.21 | 7 | 0
2040 | VACAR_2_SOCO | VACAR | SOCO | Internal | Winter | B16 | 25 | 3000 | 0 | 113.15 | 108.95 | 7 | 0
2040 | VACAR_2_SOCO | VACAR | SOCO | Internal | Winter | B17 | 100 | 3000 | 0 | 82.43 | 69.99 | 7 | 0
2040 | VACAR_2_SOCO | VACAR | SOCO | Internal | Winter | B18 | 400 | 3000 | 0 | 69.44 | 65.5 | 7 | 0
2040 | VACAR_2_SOCO | VACAR | SOCO | Internal | Winter | B19 | 700 | 3000 | 0 | 63.05 | 65.5 | 7 | 0
2040 | VACAR_2_SOCO | VACAR | SOCO | Internal | Winter | B20 | 935 | 3000 | 0 | 63.05 | 64.6 | 7 | 0
2040 | VACAR_2_TVA_Transmission | VACAR | TVA_Transmission | Internal | Shoulder | B11 | 25 | 900 | 0 | 96.08 | 95.24 | 7 | 0
2040 | VACAR_2_TVA_Transmission | VACAR | TVA_Transmission | Internal | Shoulder | B12 | 200 | 900 | 0 | 76.36 | 69.32 | 7 | 0
2040 | VACAR_2_TVA_Transmission | VACAR | TVA_Transmission | Internal | Shoulder | B13 | 600 | 900 | 0 | 63.06 | 63.64 | 7 | 0
2040 | VACAR_2_TVA_Transmission | VACAR | TVA_Transmission | Internal | Shoulder | B14 | 900 | 900 | 0 | 62.55 | 62.43 | 7 | 0
2040 | VACAR_2_TVA_Transmission | VACAR | TVA_Transmission | Internal | Shoulder | B15 | 1203 | 900 | 0 | 57.65 | 58.22 | 7 | 0
2040 | VACAR_2_TVA_Transmission | VACAR | TVA_Transmission | Internal | Summer | B1 | 10 | 900 | 0 | 484.81 | 475.81 | 7 | 0
2040 | VACAR_2_TVA_Transmission | VACAR | TVA_Transmission | Internal | Summer | B2 | 25 | 900 | 0 | 153.54 | 138.54 | 7 | 0
2040 | VACAR_2_TVA_Transmission | VACAR | TVA_Transmission | Internal | Summer | B3 | 75 | 900 | 0 | 100.19 | 102.34 | 7 | 0
2040 | VACAR_2_TVA_Transmission | VACAR | TVA_Transmission | Internal | Summer | B4 | 100 | 900 | 0 | 99.6 | 96.44 | 7 | 0
2040 | VACAR_2_TVA_Transmission | VACAR | TVA_Transmission | Internal | Summer | B5 | 200 | 900 | 0 | 99.6 | 96.44 | 7 | 0
2040 | VACAR_2_TVA_Transmission | VACAR | TVA_Transmission | Internal | Summer | B6 | 300 | 900 | 0 | 82.58 | 80.58 | 7 | 0
2040 | VACAR_2_TVA_Transmission | VACAR | TVA_Transmission | Internal | Summer | B7 | 400 | 900 | 0 | 66.31 | 64.67 | 7 | 0
2040 | VACAR_2_TVA_Transmission | VACAR | TVA_Transmission | Internal | Summer | B8 | 500 | 900 | 0 | 60.24 | 59.65 | 7 | 0
2040 | VACAR_2_TVA_Transmission | VACAR | TVA_Transmission | Internal | Summer | B9 | 800 | 900 | 0 | 55.34 | 55.99 | 7 | 0
2040 | VACAR_2_TVA_Transmission | VACAR | TVA_Transmission | Internal | Summer | B10 | 1262 | 900 | 0 | 55.34 | 51.21 | 7 | 0
2040 | VACAR_2_TVA_Transmission | VACAR | TVA_Transmission | Internal | Winter | B16 | 25 | 900 | 0 | 113.15 | 100.62 | 7 | 0
2040 | VACAR_2_TVA_Transmission | VACAR | TVA_Transmission | Internal | Winter | B17 | 100 | 900 | 0 | 82.43 | 73.76 | 7 | 0
2040 | VACAR_2_TVA_Transmission | VACAR | TVA_Transmission | Internal | Winter | B18 | 400 | 900 | 0 | 69.44 | 66.06 | 7 | 0
2040 | VACAR_2_TVA_Transmission | VACAR | TVA_Transmission | Internal | Winter | B19 | 700 | 900 | 0 | 63.05 | 63.37 | 7 | 0
2040 | VACAR_2_TVA_Transmission | VACAR | TVA_Transmission | Internal | Winter | B20 | 935 | 900 | 0 | 63.05 | 58.57 | 7 | 0
2015 | AZ_NM_SNV_Coal_2_SPP_S | AZ_NM_SNV_Coal | SPP_S | External | Shoulder | B11 | 25 | 400 | 400 | 37.02 | 52.2 | 8.17 | 7.02
2015 | AZ_NM_SNV_Coal_2_SPP_S | AZ_NM_SNV_Coal | SPP_S | External | Shoulder | B12 | 200 | 400 | 0 | 37 | 37.99 | 8.17 | 0
2015 | AZ_NM_SNV_Coal_2_SPP_S | AZ_NM_SNV_Coal | SPP_S | External | Shoulder | B13 | 600 | 400 | 0 | 37 | 37.01 | 8.17 | 0
2015 | AZ_NM_SNV_Coal_2_SPP_S | AZ_NM_SNV_Coal | SPP_S | External | Shoulder | B14 | 900 | 400 | 0 | 37 | 36.35 | 8.17 | 0
2015 | AZ_NM_SNV_Coal_2_SPP_S | AZ_NM_SNV_Coal | SPP_S | External | Shoulder | B15 | 1203 | 400 | 0 | 36.99 | 36.27 | 8.17 | 0
2015 | AZ_NM_SNV_Coal_2_SPP_S | AZ_NM_SNV_Coal | SPP_S | External | Summer | B1 | 10 | 400 | 0 | 54.72 | 58.78 | 8.17 | 0
2015 | AZ_NM_SNV_Coal_2_SPP_S | AZ_NM_SNV_Coal | SPP_S | External | Summer | B2 | 25 | 400 | 0 | 54.72 | 58.78 | 8.17 | 0
2015 | AZ_NM_SNV_Coal_2_SPP_S | AZ_NM_SNV_Coal | SPP_S | External | Summer | B3 | 75 | 400 | 0 | 54.72 | 58.75 | 8.17 | 0
2015 | AZ_NM_SNV_Coal_2_SPP_S | AZ_NM_SNV_Coal | SPP_S | External | Summer | B4 | 100 | 400 | 0 | 45.15 | 51.92 | 8.17 | 0
2015 | AZ_NM_SNV_Coal_2_SPP_S | AZ_NM_SNV_Coal | SPP_S | External | Summer | B5 | 200 | 400 | 0 | 45.03 | 50.41 | 8.17 | 0
2015 | AZ_NM_SNV_Coal_2_SPP_S | AZ_NM_SNV_Coal | SPP_S | External | Summer | B6 | 300 | 400 | 400 | 38.29 | 48.3 | 8.17 | 1.85
2015 | AZ_NM_SNV_Coal_2_SPP_S | AZ_NM_SNV_Coal | SPP_S | External | Summer | B7 | 400 | 400 | 0 | 37 | 42.52 | 8.17 | 0
2015 | AZ_NM_SNV_Coal_2_SPP_S | AZ_NM_SNV_Coal | SPP_S | External | Summer | B8 | 500 | 400 | 0 | 37 | 36.71 | 8.17 | 0
2015 | AZ_NM_SNV_Coal_2_SPP_S | AZ_NM_SNV_Coal | SPP_S | External | Summer | B9 | 800 | 400 | 0 | 36.99 | 35.13 | 8.17 | 0
2015 | AZ_NM_SNV_Coal_2_SPP_S | AZ_NM_SNV_Coal | SPP_S | External | Summer | B10 | 1262 | 400 | 0 | 35.88 | 35.05 | 8.17 | 0
2015 | AZ_NM_SNV_Coal_2_SPP_S | AZ_NM_SNV_Coal | SPP_S | External | Winter | B16 | 25 | 400 | 0 | 39.3 | 46.79 | 8.17 | 0
2015 | AZ_NM_SNV_Coal_2_SPP_S | AZ_NM_SNV_Coal | SPP_S | External | Winter | B17 | 100 | 400 | 0 | 39.3 | 38.73 | 8.17 | 0
2015 | AZ_NM_SNV_Coal_2_SPP_S | AZ_NM_SNV_Coal | SPP_S | External | Winter | B18 | 400 | 400 | 0 | 39.3 | 38.73 | 8.17 | 0
2015 | AZ_NM_SNV_Coal_2_SPP_S | AZ_NM_SNV_Coal | SPP_S | External | Winter | B19 | 700 | 400 | 0 | 39.3 | 38.64 | 8.17 | 0
2015 | AZ_NM_SNV_Coal_2_SPP_S | AZ_NM_SNV_Coal | SPP_S | External | Winter | B20 | 935 | 400 | 0 | 39.28 | 38.64 | 8.17 | 0
2015 | ERCOT_2_SPP_S | ERCOT | SPP_S | External | Shoulder | B11 | 25 | 800 | 0 | 52.82 | 52.2 | 8 | 0
2015 | ERCOT_2_SPP_S | ERCOT | SPP_S | External | Shoulder | B12 | 200 | 800 | 0 | 39.52 | 37.99 | 8 | 0
2015 | ERCOT_2_SPP_S | ERCOT | SPP_S | External | Shoulder | B13 | 600 | 800 | 0 | 36.29 | 37.01 | 8 | 0
2015 | ERCOT_2_SPP_S | ERCOT | SPP_S | External | Shoulder | B14 | 900 | 800 | 0 | 36.29 | 36.35 | 8 | 0
2015 | ERCOT_2_SPP_S | ERCOT | SPP_S | External | Shoulder | B15 | 1203 | 800 | 0 | 36.29 | 36.27 | 8 | 0
2015 | ERCOT_2_SPP_S | ERCOT | SPP_S | External | Summer | B1 | 10 | 800 | 0 | 59.29 | 58.78 | 8 | 0
2015 | ERCOT_2_SPP_S | ERCOT | SPP_S | External | Summer | B2 | 25 | 800 | 0 | 51.3 | 58.78 | 8 | 0
2015 | ERCOT_2_SPP_S | ERCOT | SPP_S | External | Summer | B3 | 75 | 800 | 0 | 51.3 | 58.75 | 8 | 0
2015 | ERCOT_2_SPP_S | ERCOT | SPP_S | External | Summer | B4 | 100 | 800 | 0 | 51.3 | 51.92 | 8 | 0
2015 | ERCOT_2_SPP_S | ERCOT | SPP_S | External | Summer | B5 | 200 | 800 | 0 | 51.3 | 50.41 | 8 | 0
2015 | ERCOT_2_SPP_S | ERCOT | SPP_S | External | Summer | B6 | 300 | 800 | 0 | 51.3 | 48.3 | 8 | 0
2015 | ERCOT_2_SPP_S | ERCOT | SPP_S | External | Summer | B7 | 400 | 800 | 0 | 38.7 | 42.52 | 8 | 0
2015 | ERCOT_2_SPP_S | ERCOT | SPP_S | External | Summer | B8 | 500 | 800 | 0 | 38.4 | 36.71 | 8 | 0
2015 | ERCOT_2_SPP_S | ERCOT | SPP_S | External | Summer | B9 | 800 | 800 | 0 | 35.27 | 35.13 | 8 | 0
2015 | ERCOT_2_SPP_S | ERCOT | SPP_S | External | Summer | B10 | 1262 | 800 | 0 | 35.27 | 35.05 | 8 | 0
2015 | ERCOT_2_SPP_S | ERCOT | SPP_S | External | Winter | B16 | 25 | 800 | 0 | 41.82 | 46.79 | 8 | 0
2015 | ERCOT_2_SPP_S | ERCOT | SPP_S | External | Winter | B17 | 100 | 800 | 0 | 38.98 | 38.73 | 8 | 0
2015 | ERCOT_2_SPP_S | ERCOT | SPP_S | External | Winter | B18 | 400 | 800 | 0 | 38.39 | 38.73 | 8 | 0
2015 | ERCOT_2_SPP_S | ERCOT | SPP_S | External | Winter | B19 | 700 | 800 | 0 | 38.39 | 38.64 | 8 | 0
2015 | ERCOT_2_SPP_S | ERCOT | SPP_S | External | Winter | B20 | 935 | 800 | 0 | 38.39 | 38.64 | 8 | 0
2015 | MAPP_US_2_RMPA | MAPP_US | RMPA | External | Shoulder | B11 | 25 | 200 | 0 | 40.96 | 45.16 | 8 | 0
2015 | MAPP_US_2_RMPA | MAPP_US | RMPA | External | Shoulder | B12 | 200 | 200 | 5.66 | 31.75 | 39.75 | 8 | 0
2015 | MAPP_US_2_RMPA | MAPP_US | RMPA | External | Shoulder | B13 | 600 | 200 | 200 | 29.99 | 38.16 | 8 | 0.17
2015 | MAPP_US_2_RMPA | MAPP_US | RMPA | External | Shoulder | B14 | 900 | 200 | 200 | 29.33 | 38.16 | 8 | 0.83
2015 | MAPP_US_2_RMPA | MAPP_US | RMPA | External | Shoulder | B15 | 1203 | 200 | 200 | 28.98 | 38.16 | 8 | 1.19
2015 | MAPP_US_2_RMPA | MAPP_US | RMPA | External | Summer | B1 | 10 | 200 | 0 | 52.37 | 57.71 | 8 | 0
2015 | MAPP_US_2_RMPA | MAPP_US | RMPA | External | Summer | B2 | 25 | 200 | 0 | 50.36 | 57.71 | 8 | 0
2015 | MAPP_US_2_RMPA | MAPP_US | RMPA | External | Summer | B3 | 75 | 200 | 0 | 50.36 | 57.71 | 8 | 0
2015 | MAPP_US_2_RMPA | MAPP_US | RMPA | External | Summer | B4 | 100 | 200 | 0 | 49.95 | 51.33 | 8 | 0
2015 | MAPP_US_2_RMPA | MAPP_US | RMPA | External | Summer | B5 | 200 | 200 | 0 | 45.81 | 45.15 | 8 | 0
2015 | MAPP_US_2_RMPA | MAPP_US | RMPA | External | Summer | B6 | 300 | 200 | 0 | 34.45 | 38.31 | 8 | 0
2015 | MAPP_US_2_RMPA | MAPP_US | RMPA | External | Summer | B7 | 400 | 200 | 0 | 28.91 | 36.71 | 8 | 0
2015 | MAPP_US_2_RMPA | MAPP_US | RMPA | External | Summer | B8 | 500 | 200 | 200 | 26.57 | 36.71 | 8 | 2.15
2015 | MAPP_US_2_RMPA | MAPP_US | RMPA | External | Summer | B9 | 800 | 200 | 200 | 26.57 | 36.71 | 8 | 2.15
2015 | MAPP_US_2_RMPA | MAPP_US | RMPA | External | Summer | B10 | 1262 | 200 | 200 | 25.73 | 36.71 | 8 | 2.98
2015 | MAPP_US_2_RMPA | MAPP_US | RMPA | External | Winter | B16 | 25 | 200 | 0.06 | 39.77 | 47.47 | 8 | 0
2015 | MAPP_US_2_RMPA | MAPP_US | RMPA | External | Winter | B17 | 100 | 200 | 164.54 | 34.9 | 42.9 | 8 | 0
2015 | MAPP_US_2_RMPA | MAPP_US | RMPA | External | Winter | B18 | 400 | 200 | 200 | 31.62 | 40.91 | 8 | 1.29
2015 | MAPP_US_2_RMPA | MAPP_US | RMPA | External | Winter | B19 | 700 | 200 | 200 | 31.62 | 40.91 | 8 | 1.29
2015 | MAPP_US_2_RMPA | MAPP_US | RMPA | External | Winter | B20 | 935 | 200 | 0.03 | 26.57 | 34.56 | 8 | 0
2015 | NE_2_RMPA | NE | RMPA | External | Shoulder | B11 | 25 | 310 | 0 | 47.96 | 45.16 | 5 | 0
2015 | NE_2_RMPA | NE | RMPA | External | Shoulder | B12 | 200 | 310 | 0 | 37.99 | 39.75 | 5 | 0
2015 | NE_2_RMPA | NE | RMPA | External | Shoulder | B13 | 600 | 310 | 0 | 36.99 | 38.16 | 5 | 0
2015 | NE_2_RMPA | NE | RMPA | External | Shoulder | B14 | 900 | 310 | 0 | 36.33 | 38.16 | 5 | 0
2015 | NE_2_RMPA | NE | RMPA | External | Shoulder | B15 | 1203 | 310 | 0 | 35.98 | 38.16 | 5 | 0
2015 | NE_2_RMPA | NE | RMPA | External | Summer | B1 | 10 | 310 | 0 | 58.75 | 57.71 | 5 | 0
2015 | NE_2_RMPA | NE | RMPA | External | Summer | B2 | 25 | 310 | 0 | 57.36 | 57.71 | 5 | 0
2015 | NE_2_RMPA | NE | RMPA | External | Summer | B3 | 75 | 310 | 0 | 57.36 | 57.71 | 5 | 0
2015 | NE_2_RMPA | NE | RMPA | External | Summer | B4 | 100 | 310 | 0 | 56.95 | 51.33 | 5 | 0
2015 | NE_2_RMPA | NE | RMPA | External | Summer | B5 | 200 | 310 | 0 | 52.81 | 45.15 | 5 | 0
2015 | NE_2_RMPA | NE | RMPA | External | Summer | B6 | 300 | 310 | 0 | 41.45 | 38.31 | 5 | 0
2015 | NE_2_RMPA | NE | RMPA | External | Summer | B7 | 400 | 310 | 0 | 35.91 | 36.71 | 5 | 0
2015 | NE_2_RMPA | NE | RMPA | External | Summer | B8 | 500 | 310 | 0 | 33.57 | 36.71 | 5 | 0
2015 | NE_2_RMPA | NE | RMPA | External | Summer | B9 | 800 | 310 | 0 | 33.57 | 36.71 | 5 | 0
2015 | NE_2_RMPA | NE | RMPA | External | Summer | B10 | 1262 | 310 | 0 | 32.59 | 36.71 | 5 | 0
2015 | NE_2_RMPA | NE | RMPA | External | Winter | B16 | 25 | 310 | 0 | 46.77 | 47.47 | 5 | 0
2015 | NE_2_RMPA | NE | RMPA | External | Winter | B17 | 100 | 310 | 0 | 38.71 | 42.9 | 5 | 0
2015 | NE_2_RMPA | NE | RMPA | External | Winter | B18 | 400 | 310 | 0 | 38.62 | 40.91 | 5 | 0
2015 | NE_2_RMPA | NE | RMPA | External | Winter | B19 | 700 | 310 | 0 | 38.62 | 40.91 | 5 | 0
2015 | NE_2_RMPA | NE | RMPA | External | Winter | B20 | 935 | 310 | 0 | 33.57 | 34.56 | 5 | 0
2015 | NWPP_Coal_2_MAPP_US | NWPP_Coal | MAPP_US | External | Shoulder | B11 | 25 | 150 | 0 | 36.99 | 40.96 | 8 | 0
2015 | NWPP_Coal_2_MAPP_US | NWPP_Coal | MAPP_US | External | Shoulder | B12 | 200 | 150 | 0 | 36.99 | 31.75 | 8 | 0
2015 | NWPP_Coal_2_MAPP_US | NWPP_Coal | MAPP_US | External | Shoulder | B13 | 600 | 150 | 0 | 36.99 | 29.99 | 8 | 0
2015 | NWPP_Coal_2_MAPP_US | NWPP_Coal | MAPP_US | External | Shoulder | B14 | 900 | 150 | 0 | 36.99 | 29.33 | 8 | 0
2015 | NWPP_Coal_2_MAPP_US | NWPP_Coal | MAPP_US | External | Shoulder | B15 | 1203 | 150 | 0 | 36.99 | 28.98 | 8 | 0
2015 | NWPP_Coal_2_MAPP_US | NWPP_Coal | MAPP_US | External | Summer | B1 | 10 | 150 | 150 | 41.5 | 52.37 | 8 | 2.87
2015 | NWPP_Coal_2_MAPP_US | NWPP_Coal | MAPP_US | External | Summer | B2 | 25 | 150 | 150 | 36.98 | 50.36 | 8 | 5.38
2015 | NWPP_Coal_2_MAPP_US | NWPP_Coal | MAPP_US | External | Summer | B3 | 75 | 150 | 150 | 36.98 | 50.36 | 8 | 5.38
2015 | NWPP_Coal_2_MAPP_US | NWPP_Coal | MAPP_US | External | Summer | B4 | 100 | 150 | 150 | 36.98 | 49.95 | 8 | 4.97
2015 | NWPP_Coal_2_MAPP_US | NWPP_Coal | MAPP_US | External | Summer | B5 | 200 | 150 | 150 | 36.98 | 45.81 | 8 | 0.83
2015 | NWPP_Coal_2_MAPP_US | NWPP_Coal | MAPP_US | External | Summer | B6 | 300 | 150 | 0 | 36.98 | 34.45 | 8 | 0
2015 | NWPP_Coal_2_MAPP_US | NWPP_Coal | MAPP_US | External | Summer | B7 | 400 | 150 | 0 | 36.98 | 28.91 | 8 | 0
2015 | NWPP_Coal_2_MAPP_US | NWPP_Coal | MAPP_US | External | Summer | B8 | 500 | 150 | 0 | 36.98 | 26.57 | 8 | 0
2015 | NWPP_Coal_2_MAPP_US | NWPP_Coal | MAPP_US | External | Summer | B9 | 800 | 150 | 0 | 36.98 | 26.57 | 8 | 0
2015 | NWPP_Coal_2_MAPP_US | NWPP_Coal | MAPP_US | External | Summer | B10 | 1262 | 150 | 0 | 36.98 | 25.73 | 8 | 0
2015 | NWPP_Coal_2_MAPP_US | NWPP_Coal | MAPP_US | External | Winter | B16 | 25 | 150 | 0 | 39.28 | 39.77 | 8 | 0
2015 | NWPP_Coal_2_MAPP_US | NWPP_Coal | MAPP_US | External | Winter | B17 | 100 | 150 | 0 | 39.28 | 34.9 | 8 | 0
2015 | NWPP_Coal_2_MAPP_US | NWPP_Coal | MAPP_US | External | Winter | B18 | 400 | 150 | 0 | 39.28 | 31.62 | 8 | 0
2015 | NWPP_Coal_2_MAPP_US | NWPP_Coal | MAPP_US | External | Winter | B19 | 700 | 150 | 0 | 39.28 | 31.62 | 8 | 0
2015 | NWPP_Coal_2_MAPP_US | NWPP_Coal | MAPP_US | External | Winter | B20 | 935 | 150 | 0 | 39.28 | 26.57 | 8 | 0
2015 | RMPA_2_MAPP_US | RMPA | MAPP_US | External | Shoulder | B11 | 25 | 200 | 0 | 45.16 | 40.96 | 8 | 0
2015 | RMPA_2_MAPP_US | RMPA | MAPP_US | External | Shoulder | B12 | 200 | 200 | 0 | 39.75 | 31.75 | 8 | 0
2015 | RMPA_2_MAPP_US | RMPA | MAPP_US | External | Shoulder | B13 | 600 | 200 | 0 | 38.16 | 29.99 | 8 | 0
2015 | RMPA_2_MAPP_US | RMPA | MAPP_US | External | Shoulder | B14 | 900 | 200 | 0 | 38.16 | 29.33 | 8 | 0
2015 | RMPA_2_MAPP_US | RMPA | MAPP_US | External | Shoulder | B15 | 1203 | 200 | 0 | 38.16 | 28.98 | 8 | 0
2015 | RMPA_2_MAPP_US | RMPA | MAPP_US | External | Summer | B1 | 10 | 200 | 0 | 57.71 | 52.37 | 8 | 0
2015 | RMPA_2_MAPP_US | RMPA | MAPP_US | External | Summer | B2 | 25 | 200 | 0 | 57.71 | 50.36 | 8 | 0
2015 | RMPA_2_MAPP_US | RMPA | MAPP_US | External | Summer | B3 | 75 | 200 | 0 | 57.71 | 50.36 | 8 | 0
2015 | RMPA_2_MAPP_US | RMPA | MAPP_US | External | Summer | B4 | 100 | 200 | 0 | 51.33 | 49.95 | 8 | 0
2015 | RMPA_2_MAPP_US | RMPA | MAPP_US | External | Summer | B5 | 200 | 200 | 0 | 45.15 | 45.81 | 8 | 0
2015 | RMPA_2_MAPP_US | RMPA | MAPP_US | External | Summer | B6 | 300 | 200 | 0 | 38.31 | 34.45 | 8 | 0
2015 | RMPA_2_MAPP_US | RMPA | MAPP_US | External | Summer | B7 | 400 | 200 | 0 | 36.71 | 28.91 | 8 | 0
2015 | RMPA_2_MAPP_US | RMPA | MAPP_US | External | Summer | B8 | 500 | 200 | 0 | 36.71 | 26.57 | 8 | 0
2015 | RMPA_2_MAPP_US | RMPA | MAPP_US | External | Summer | B9 | 800 | 200 | 0 | 36.71 | 26.57 | 8 | 0
2015 | RMPA_2_MAPP_US | RMPA | MAPP_US | External | Summer | B10 | 1262 | 200 | 0 | 36.71 | 25.73 | 8 | 0
2015 | RMPA_2_MAPP_US | RMPA | MAPP_US | External | Winter | B16 | 25 | 200 | 0 | 47.47 | 39.77 | 8 | 0
2015 | RMPA_2_MAPP_US | RMPA | MAPP_US | External | Winter | B17 | 100 | 200 | 0 | 42.9 | 34.9 | 8 | 0
2015 | RMPA_2_MAPP_US | RMPA | MAPP_US | External | Winter | B18 | 400 | 200 | 0 | 40.91 | 31.62 | 8 | 0
2015 | RMPA_2_MAPP_US | RMPA | MAPP_US | External | Winter | B19 | 700 | 200 | 0 | 40.91 | 31.62 | 8 | 0
2015 | RMPA_2_MAPP_US | RMPA | MAPP_US | External | Winter | B20 | 935 | 200 | 0 | 34.56 | 26.57 | 8 | 0
2015 | RMPA_2_NE | RMPA | NE | External | Shoulder | B11 | 25 | 310 | 0 | 45.16 | 47.96 | 8 | 0
2015 | RMPA_2_NE | RMPA | NE | External | Shoulder | B12 | 200 | 310 | 0 | 39.75 | 37.99 | 8 | 0
2015 | RMPA_2_NE | RMPA | NE | External | Shoulder | B13 | 600 | 310 | 0 | 38.16 | 36.99 | 8 | 0
2015 | RMPA_2_NE | RMPA | NE | External | Shoulder | B14 | 900 | 310 | 0 | 38.16 | 36.33 | 8 | 0
2015 | RMPA_2_NE | RMPA | NE | External | Shoulder | B15 | 1203 | 310 | 0 | 38.16 | 35.98 | 8 | 0
2015 | RMPA_2_NE | RMPA | NE | External | Summer | B1 | 10 | 310 | 0 | 57.71 | 58.75 | 8 | 0
2015 | RMPA_2_NE | RMPA | NE | External | Summer | B2 | 25 | 310 | 0 | 57.71 | 57.36 | 8 | 0
2015 | RMPA_2_NE | RMPA | NE | External | Summer | B3 | 75 | 310 | 0 | 57.71 | 57.36 | 8 | 0
2015 | RMPA_2_NE | RMPA | NE | External | Summer | B4 | 100 | 310 | 0 | 51.33 | 56.95 | 8 | 0
2015 | RMPA_2_NE | RMPA | NE | External | Summer | B5 | 200 | 310 | 0 | 45.15 | 52.81 | 8 | 0
2015 | RMPA_2_NE | RMPA | NE | External | Summer | B6 | 300 | 310 | 0 | 38.31 | 41.45 | 8 | 0
2015 | RMPA_2_NE | RMPA | NE | External | Summer | B7 | 400 | 310 | 0 | 36.71 | 35.91 | 8 | 0
2015 | RMPA_2_NE | RMPA | NE | External | Summer | B8 | 500 | 310 | 0 | 36.71 | 33.57 | 8 | 0
2015 | RMPA_2_NE | RMPA | NE | External | Summer | B9 | 800 | 310 | 0 | 36.71 | 33.57 | 8 | 0
2015 | RMPA_2_NE | RMPA | NE | External | Summer | B10 | 1262 | 310 | 0 | 36.71 | 32.59 | 8 | 0
2015 | RMPA_2_NE | RMPA | NE | External | Winter | B16 | 25 | 310 | 0 | 47.47 | 46.77 | 8 | 0
2015 | RMPA_2_NE | RMPA | NE | External | Winter | B17 | 100 | 310 | 0 | 42.9 | 38.71 | 8 | 0
2015 | RMPA_2_NE | RMPA | NE | External | Winter | B18 | 400 | 310 | 0 | 40.91 | 38.62 | 8 | 0
2015 | RMPA_2_NE | RMPA | NE | External | Winter | B19 | 700 | 310 | 0 | 40.91 | 38.62 | 8 | 0
2015 | RMPA_2_NE | RMPA | NE | External | Winter | B20 | 935 | 310 | 0 | 34.56 | 33.57 | 8 | 0
2015 | RMPA_2_SPP_N | RMPA | SPP_N | External | Shoulder | B11 | 25 | 210 | 210 | 45.16 | 54.69 | 8 | 1.53
2015 | RMPA_2_SPP_N | RMPA | SPP_N | External | Shoulder | B12 | 200 | 210 | 0 | 39.75 | 38 | 8 | 0
2015 | RMPA_2_SPP_N | RMPA | SPP_N | External | Shoulder | B13 | 600 | 210 | 0 | 38.16 | 37 | 8 | 0
2015 | RMPA_2_SPP_N | RMPA | SPP_N | External | Shoulder | B14 | 900 | 210 | 0 | 38.16 | 36.34 | 8 | 0
2015 | RMPA_2_SPP_N | RMPA | SPP_N | External | Shoulder | B15 | 1203 | 210 | 0 | 38.16 | 36.26 | 8 | 0
2015 | RMPA_2_SPP_N | RMPA | SPP_N | External | Summer | B1 | 10 | 210 | 0 | 57.71 | 58.76 | 8 | 0
2015 | RMPA_2_SPP_N | RMPA | SPP_N | External | Summer | B2 | 25 | 210 | 0 | 57.71 | 58.76 | 8 | 0
2015 | RMPA_2_SPP_N | RMPA | SPP_N | External | Summer | B3 | 75 | 210 | 0 | 57.71 | 58.76 | 8 | 0
2015 | RMPA_2_SPP_N | RMPA | SPP_N | External | Summer | B4 | 100 | 210 | 0 | 51.33 | 56.96 | 8 | 0
2015 | RMPA_2_SPP_N | RMPA | SPP_N | External | Summer | B5 | 200 | 210 | 0 | 45.15 | 52.82 | 8 | 0
2015 | RMPA_2_SPP_N | RMPA | SPP_N | External | Summer | B6 | 300 | 210 | 210 | 38.31 | 48.29 | 8 | 1.98
2015 | RMPA_2_SPP_N | RMPA | SPP_N | External | Summer | B7 | 400 | 210 | 0 | 36.71 | 42.51 | 8 | 0
2015 | RMPA_2_SPP_N | RMPA | SPP_N | External | Summer | B8 | 500 | 210 | 0 | 36.71 | 36.69 | 8 | 0
2015 | RMPA_2_SPP_N | RMPA | SPP_N | External | Summer | B9 | 800 | 210 | 0 | 36.71 | 35.12 | 8 | 0
2015 | RMPA_2_SPP_N | RMPA | SPP_N | External | Summer | B10 | 1262 | 210 | 0 | 36.71 | 34.55 | 8 | 0
2015 | RMPA_2_SPP_N | RMPA | SPP_N | External | Winter | B16 | 25 | 210 | 0 | 47.47 | 46.78 | 8 | 0
2015 | RMPA_2_SPP_N | RMPA | SPP_N | External | Winter | B17 | 100 | 210 | 0 | 42.9 | 38.72 | 8 | 0
2015 | RMPA_2_SPP_N | RMPA | SPP_N | External | Winter | B18 | 400 | 210 | 0 | 40.91 | 38.72 | 8 | 0
2015 | RMPA_2_SPP_N | RMPA | SPP_N | External | Winter | B19 | 700 | 210 | 0 | 40.91 | 38.63 | 8 | 0
2015 | RMPA_2_SPP_N | RMPA | SPP_N | External | Winter | B20 | 935 | 210 | 0 | 34.56 | 38.07 | 8 | 0
2015 | SPP_N_2_RMPA | SPP_N | RMPA | External | Shoulder | B11 | 25 | 210 | 0 | 54.69 | 45.16 | 5 | 0
2015 | SPP_N_2_RMPA | SPP_N | RMPA | External | Shoulder | B12 | 200 | 210 | 0 | 38 | 39.75 | 5 | 0
2015 | SPP_N_2_RMPA | SPP_N | RMPA | External | Shoulder | B13 | 600 | 210 | 0 | 37 | 38.16 | 5 | 0
2015 | SPP_N_2_RMPA | SPP_N | RMPA | External | Shoulder | B14 | 900 | 210 | 0 | 36.34 | 38.16 | 5 | 0
2015 | SPP_N_2_RMPA | SPP_N | RMPA | External | Shoulder | B15 | 1203 | 210 | 0 | 36.26 | 38.16 | 5 | 0
2015 | SPP_N_2_RMPA | SPP_N | RMPA | External | Summer | B1 | 10 | 210 | 0 | 58.76 | 57.71 | 5 | 0
2015 | SPP_N_2_RMPA | SPP_N | RMPA | External | Summer | B2 | 25 | 210 | 0 | 58.76 | 57.71 | 5 | 0
2015 | SPP_N_2_RMPA | SPP_N | RMPA | External | Summer | B3 | 75 | 210 | 0 | 58.76 | 57.71 | 5 | 0
2015 | SPP_N_2_RMPA | SPP_N | RMPA | External | Summer | B4 | 100 | 210 | 0 | 56.96 | 51.33 | 5 | 0
2015 | SPP_N_2_RMPA | SPP_N | RMPA | External | Summer | B5 | 200 | 210 | 0 | 52.82 | 45.15 | 5 | 0
2015 | SPP_N_2_RMPA | SPP_N | RMPA | External | Summer | B6 | 300 | 210 | 0 | 48.29 | 38.31 | 5 | 0
2015 | SPP_N_2_RMPA | SPP_N | RMPA | External | Summer | B7 | 400 | 210 | 0 | 42.51 | 36.71 | 5 | 0
2015 | SPP_N_2_RMPA | SPP_N | RMPA | External | Summer | B8 | 500 | 210 | 0 | 36.69 | 36.71 | 5 | 0
2015 | SPP_N_2_RMPA | SPP_N | RMPA | External | Summer | B9 | 800 | 210 | 0 | 35.12 | 36.71 | 5 | 0
2015 | SPP_N_2_RMPA | SPP_N | RMPA | External | Summer | B10 | 1262 | 210 | 0 | 34.55 | 36.71 | 5 | 0
2015 | SPP_N_2_RMPA | SPP_N | RMPA | External | Winter | B16 | 25 | 210 | 0 | 46.78 | 47.47 | 5 | 0
2015 | SPP_N_2_RMPA | SPP_N | RMPA | External | Winter | B17 | 100 | 210 | 0 | 38.72 | 42.9 | 5 | 0
2015 | SPP_N_2_RMPA | SPP_N | RMPA | External | Winter | B18 | 400 | 210 | 0 | 38.72 | 40.91 | 5 | 0
2015 | SPP_N_2_RMPA | SPP_N | RMPA | External | Winter | B19 | 700 | 210 | 0 | 38.63 | 40.91 | 5 | 0
2015 | SPP_N_2_RMPA | SPP_N | RMPA | External | Winter | B20 | 935 | 210 | 0 | 38.07 | 34.56 | 5 | 0
2015 | SPP_S_2_ERCOT | SPP_S | ERCOT | External | Shoulder | B11 | 25 | 800 | 0 | 52.2 | 52.82 | 5 | 0
2015 | SPP_S_2_ERCOT | SPP_S | ERCOT | External | Shoulder | B12 | 200 | 800 | 0 | 37.99 | 39.52 | 5 | 0
2015 | SPP_S_2_ERCOT | SPP_S | ERCOT | External | Shoulder | B13 | 600 | 800 | 0 | 37.01 | 36.29 | 5 | 0
2015 | SPP_S_2_ERCOT | SPP_S | ERCOT | External | Shoulder | B14 | 900 | 800 | 0 | 36.35 | 36.29 | 5 | 0
2015 | SPP_S_2_ERCOT | SPP_S | ERCOT | External | Shoulder | B15 | 1203 | 800 | 0 | 36.27 | 36.29 | 5 | 0
2015 | SPP_S_2_ERCOT | SPP_S | ERCOT | External | Summer | B1 | 10 | 800 | 0 | 58.78 | 59.29 | 5 | 0
2015 | SPP_S_2_ERCOT | SPP_S | ERCOT | External | Summer | B2 | 25 | 800 | 0 | 58.78 | 51.3 | 5 | 0
2015 | SPP_S_2_ERCOT | SPP_S | ERCOT | External | Summer | B3 | 75 | 800 | 0 | 58.75 | 51.3 | 5 | 0
2015 | SPP_S_2_ERCOT | SPP_S | ERCOT | External | Summer | B4 | 100 | 800 | 0 | 51.92 | 51.3 | 5 | 0
2015 | SPP_S_2_ERCOT | SPP_S | ERCOT | External | Summer | B5 | 200 | 800 | 0 | 50.41 | 51.3 | 5 | 0
2015 | SPP_S_2_ERCOT | SPP_S | ERCOT | External | Summer | B6 | 300 | 800 | 0 | 48.3 | 51.3 | 5 | 0
2015 | SPP_S_2_ERCOT | SPP_S | ERCOT | External | Summer | B7 | 400 | 800 | 0 | 42.52 | 38.7 | 5 | 0
2015 | SPP_S_2_ERCOT | SPP_S | ERCOT | External | Summer | B8 | 500 | 800 | 0 | 36.71 | 38.4 | 5 | 0
2015 | SPP_S_2_ERCOT | SPP_S | ERCOT | External | Summer | B9 | 800 | 800 | 0 | 35.13 | 35.27 | 5 | 0
2015 | SPP_S_2_ERCOT | SPP_S | ERCOT | External | Summer | B10 | 1262 | 800 | 0 | 35.05 | 35.27 | 5 | 0
2015 | SPP_S_2_ERCOT | SPP_S | ERCOT | External | Winter | B16 | 25 | 800 | 0 | 46.79 | 41.82 | 5 | 0
2015 | SPP_S_2_ERCOT | SPP_S | ERCOT | External | Winter | B17 | 100 | 800 | 0 | 38.73 | 38.98 | 5 | 0
2015 | SPP_S_2_ERCOT | SPP_S | ERCOT | External | Winter | B18 | 400 | 800 | 0 | 38.73 | 38.39 | 5 | 0
2015 | SPP_S_2_ERCOT | SPP_S | ERCOT | External | Winter | B19 | 700 | 800 | 0 | 38.64 | 38.39 | 5 | 0
2015 | SPP_S_2_ERCOT | SPP_S | ERCOT | External | Winter | B20 | 935 | 800 | 0 | 38.64 | 38.39 | 5 | 0
2020 | AZ_NM_SNV_Coal_2_SPP_S | AZ_NM_SNV_Coal | SPP_S | External | Shoulder | B11 | 25 | 400 | 400 | 44.75 | 57.84 | 8.17 | 4.93
2020 | AZ_NM_SNV_Coal_2_SPP_S | AZ_NM_SNV_Coal | SPP_S | External | Shoulder | B12 | 200 | 400 | 0 | 44.74 | 43.39 | 8.17 | 0
2020 | AZ_NM_SNV_Coal_2_SPP_S | AZ_NM_SNV_Coal | SPP_S | External | Shoulder | B13 | 600 | 400 | 0 | 44.72 | 42.02 | 8.17 | 0
2020 | AZ_NM_SNV_Coal_2_SPP_S | AZ_NM_SNV_Coal | SPP_S | External | Shoulder | B14 | 900 | 400 | 0 | 44.72 | 40.69 | 8.17 | 0
2020 | AZ_NM_SNV_Coal_2_SPP_S | AZ_NM_SNV_Coal | SPP_S | External | Shoulder | B15 | 1203 | 400 | 0 | 41.53 | 40.2 | 8.17 | 0
2020 | AZ_NM_SNV_Coal_2_SPP_S | AZ_NM_SNV_Coal | SPP_S | External | Summer | B1 | 10 | 400 | 0 | 65.8 | 64.56 | 8.17 | 0
2020 | AZ_NM_SNV_Coal_2_SPP_S | AZ_NM_SNV_Coal | SPP_S | External | Summer | B2 | 25 | 400 | 0 | 65.8 | 65.22 | 8.17 | 0
2020 | AZ_NM_SNV_Coal_2_SPP_S | AZ_NM_SNV_Coal | SPP_S | External | Summer | B3 | 75 | 400 | 0 | 65.8 | 64.77 | 8.17 | 0
2020 | AZ_NM_SNV_Coal_2_SPP_S | AZ_NM_SNV_Coal | SPP_S | External | Summer | B4 | 100 | 400 | 41.53 | 54.34 | 62.5 | 8.17 | 0
2020 | AZ_NM_SNV_Coal_2_SPP_S | AZ_NM_SNV_Coal | SPP_S | External | Summer | B5 | 200 | 400 | 0 | 47.83 | 55.88 | 8.17 | 0
2020 | AZ_NM_SNV_Coal_2_SPP_S | AZ_NM_SNV_Coal | SPP_S | External | Summer | B6 | 300 | 400 | 400 | 44.66 | 55.88 | 8.17 | 3.05
2020 | AZ_NM_SNV_Coal_2_SPP_S | AZ_NM_SNV_Coal | SPP_S | External | Summer | B7 | 400 | 400 | 0 | 44.66 | 46.57 | 8.17 | 0
2020 | AZ_NM_SNV_Coal_2_SPP_S | AZ_NM_SNV_Coal | SPP_S | External | Summer | B8 | 500 | 400 | 0 | 44.65 | 40.69 | 8.17 | 0
2020 | AZ_NM_SNV_Coal_2_SPP_S | AZ_NM_SNV_Coal | SPP_S | External | Summer | B9 | 800 | 400 | 0 | 44.64 | 40.22 | 8.17 | 0
2020 | AZ_NM_SNV_Coal_2_SPP_S | AZ_NM_SNV_Coal | SPP_S | External | Summer | B10 | 1262 | 400 | 0 | 42.54 | 38.97 | 8.17 | 0
2020 | AZ_NM_SNV_Coal_2_SPP_S | AZ_NM_SNV_Coal | SPP_S | External | Winter | B16 | 25 | 400 | 0 | 47.32 | 54.19 | 8.17 | 0
2020 | AZ_NM_SNV_Coal_2_SPP_S | AZ_NM_SNV_Coal | SPP_S | External | Winter | B17 | 100 | 400 | 0 | 47.3 | 43.91 | 8.17 | 0
2020 | AZ_NM_SNV_Coal_2_SPP_S | AZ_NM_SNV_Coal | SPP_S | External | Winter | B18 | 400 | 400 | 0 | 47.29 | 42.84 | 8.17 | 0
2020 | AZ_NM_SNV_Coal_2_SPP_S | AZ_NM_SNV_Coal | SPP_S | External | Winter | B19 | 700 | 400 | 0 | 47.29 | 42.84 | 8.17 | 0
2020 | AZ_NM_SNV_Coal_2_SPP_S | AZ_NM_SNV_Coal | SPP_S | External | Winter | B20 | 935 | 400 | 0 | 44.43 | 42.75 | 8.17 | 0
2020 | ERCOT_2_SPP_S | ERCOT | SPP_S | External | Shoulder | B11 | 25 | 800 | 0 | 58.4 | 57.84 | 8 | 0
2020 | ERCOT_2_SPP_S | ERCOT | SPP_S | External | Shoulder | B12 | 200 | 800 | 0 | 43.63 | 43.39 | 8 | 0
2020 | ERCOT_2_SPP_S | ERCOT | SPP_S | External | Shoulder | B13 | 600 | 800 | 0 | 40.04 | 42.02 | 8 | 0
2020 | ERCOT_2_SPP_S | ERCOT | SPP_S | External | Shoulder | B14 | 900 | 800 | 0 | 40.04 | 40.69 | 8 | 0
2020 | ERCOT_2_SPP_S | ERCOT | SPP_S | External | Shoulder | B15 | 1203 | 800 | 0 | 40.04 | 40.2 | 8 | 0
2020 | ERCOT_2_SPP_S | ERCOT | SPP_S | External | Summer | B1 | 10 | 800 | 0 | 67.49 | 64.56 | 8 | 0
2020 | ERCOT_2_SPP_S | ERCOT | SPP_S | External | Summer | B2 | 25 | 800 | 0 | 67.49 | 65.22 | 8 | 0
2020 | ERCOT_2_SPP_S | ERCOT | SPP_S | External | Summer | B3 | 75 | 800 | 131.61 | 56.77 | 64.77 | 8 | 0
2020 | ERCOT_2_SPP_S | ERCOT | SPP_S | External | Summer | B4 | 100 | 800 | 0 | 56.77 | 62.5 | 8 | 0
2020 | ERCOT_2_SPP_S | ERCOT | SPP_S | External | Summer | B5 | 200 | 800 | 0 | 56.77 | 55.88 | 8 | 0
2020 | ERCOT_2_SPP_S | ERCOT | SPP_S | External | Summer | B6 | 300 | 800 | 0 | 56.77 | 55.88 | 8 | 0
2020 | ERCOT_2_SPP_S | ERCOT | SPP_S | External | Summer | B7 | 400 | 800 | 0 | 51.57 | 46.57 | 8 | 0
2020 | ERCOT_2_SPP_S | ERCOT | SPP_S | External | Summer | B8 | 500 | 800 | 0 | 42.43 | 40.69 | 8 | 0
2020 | ERCOT_2_SPP_S | ERCOT | SPP_S | External | Summer | B9 | 800 | 800 | 0 | 38.95 | 40.22 | 8 | 0
2020 | ERCOT_2_SPP_S | ERCOT | SPP_S | External | Summer | B10 | 1262 | 800 | 0 | 38.95 | 38.97 | 8 | 0
2020 | ERCOT_2_SPP_S | ERCOT | SPP_S | External | Winter | B16 | 25 | 800 | 0 | 54.64 | 54.19 | 8 | 0
2020 | ERCOT_2_SPP_S | ERCOT | SPP_S | External | Winter | B17 | 100 | 800 | 0 | 42.59 | 43.91 | 8 | 0
2020 | ERCOT_2_SPP_S | ERCOT | SPP_S | External | Winter | B18 | 400 | 800 | 0 | 42.4 | 42.84 | 8 | 0
2020 | ERCOT_2_SPP_S | ERCOT | SPP_S | External | Winter | B19 | 700 | 800 | 0 | 42.4 | 42.84 | 8 | 0
2020 | ERCOT_2_SPP_S | ERCOT | SPP_S | External | Winter | B20 | 935 | 800 | 0 | 42.4 | 42.75 | 8 | 0
2020 | MAPP_US_2_RMPA | MAPP_US | RMPA | External | Shoulder | B11 | 25 | 200 | 0 | 55.25 | 52.89 | 8 | 0
2020 | MAPP_US_2_RMPA | MAPP_US | RMPA | External | Shoulder | B12 | 200 | 200 | 0 | 38.86 | 45.35 | 8 | 0
2020 | MAPP_US_2_RMPA | MAPP_US | RMPA | External | Shoulder | B13 | 600 | 200 | 141.33 | 35.61 | 43.61 | 8 | 0
2020 | MAPP_US_2_RMPA | MAPP_US | RMPA | External | Shoulder | B14 | 900 | 200 | 140.78 | 35.61 | 43.61 | 8 | 0
2020 | MAPP_US_2_RMPA | MAPP_US | RMPA | External | Shoulder | B15 | 1203 | 200 | 137.12 | 35.61 | 43.61 | 8 | 0
2020 | MAPP_US_2_RMPA | MAPP_US | RMPA | External | Summer | B1 | 10 | 200 | 0.01 | 58.37 | 65.22 | 8 | 0
2020 | MAPP_US_2_RMPA | MAPP_US | RMPA | External | Summer | B2 | 25 | 200 | 0.02 | 57.47 | 65.22 | 8 | 0
2020 | MAPP_US_2_RMPA | MAPP_US | RMPA | External | Summer | B3 | 75 | 200 | 0 | 57.47 | 65.22 | 8 | 0
2020 | MAPP_US_2_RMPA | MAPP_US | RMPA | External | Summer | B4 | 100 | 200 | 0 | 57.47 | 56.92 | 8 | 0
2020 | MAPP_US_2_RMPA | MAPP_US | RMPA | External | Summer | B5 | 200 | 200 | 0 | 55.48 | 54.48 | 8 | 0
2020 | MAPP_US_2_RMPA | MAPP_US | RMPA | External | Summer | B6 | 300 | 200 | 0 | 48.85 | 47.86 | 8 | 0
2020 | MAPP_US_2_RMPA | MAPP_US | RMPA | External | Summer | B7 | 400 | 200 | 0 | 37.25 | 41.93 | 8 | 0
2020 | MAPP_US_2_RMPA | MAPP_US | RMPA | External | Summer | B8 | 500 | 200 | 200 | 33.19 | 41.93 | 8 | 0.74
2020 | MAPP_US_2_RMPA | MAPP_US | RMPA | External | Summer | B9 | 800 | 200 | 200 | 33.19 | 41.93 | 8 | 0.74
2020 | MAPP_US_2_RMPA | MAPP_US | RMPA | External | Summer | B10 | 1262 | 200 | 200 | 28.77 | 40.77 | 8 | 4
2020 | MAPP_US_2_RMPA | MAPP_US | RMPA | External | Winter | B16 | 25 | 200 | 199.98 | 47.16 | 55.48 | 8 | 0.32
2020 | MAPP_US_2_RMPA | MAPP_US | RMPA | External | Winter | B17 | 100 | 200 | 200 | 38.31 | 48.89 | 8 | 2.58
2020 | MAPP_US_2_RMPA | MAPP_US | RMPA | External | Winter | B18 | 400 | 200 | 200 | 36.28 | 46.79 | 8 | 2.5
2020 | MAPP_US_2_RMPA | MAPP_US | RMPA | External | Winter | B19 | 700 | 200 | 200 | 36.28 | 46.79 | 8 | 2.5
2020 | MAPP_US_2_RMPA | MAPP_US | RMPA | External | Winter | B20 | 935 | 200 | 0 | 36.28 | 39.45 | 8 | 0
2020 | NE_2_RMPA | NE | RMPA | External | Shoulder | B11 | 25 | 310 | 0 | 62.25 | 52.89 | 5 | 0
2020 | NE_2_RMPA | NE | RMPA | External | Shoulder | B12 | 200 | 310 | 0 | 44 | 45.35 | 5 | 0
2020 | NE_2_RMPA | NE | RMPA | External | Shoulder | B13 | 600 | 310 | 0 | 41.99 | 43.61 | 5 | 0
2020 | NE_2_RMPA | NE | RMPA | External | Shoulder | B14 | 900 | 310 | 0 | 40.67 | 43.61 | 5 | 0
2020 | NE_2_RMPA | NE | RMPA | External | Shoulder | B15 | 1203 | 310 | 0 | 40.17 | 43.61 | 5 | 0
2020 | NE_2_RMPA | NE | RMPA | External | Summer | B1 | 10 | 310 | 0 | 65.37 | 65.22 | 5 | 0
2020 | NE_2_RMPA | NE | RMPA | External | Summer | B2 | 25 | 310 | 0 | 64.47 | 65.22 | 5 | 0
2020 | NE_2_RMPA | NE | RMPA | External | Summer | B3 | 75 | 310 | 0 | 64.47 | 65.22 | 5 | 0
2020 | NE_2_RMPA | NE | RMPA | External | Summer | B4 | 100 | 310 | 0 | 64.47 | 56.92 | 5 | 0
2020 | NE_2_RMPA | NE | RMPA | External | Summer | B5 | 200 | 310 | 0 | 62.48 | 54.48 | 5 | 0
2020 | NE_2_RMPA | NE | RMPA | External | Summer | B6 | 300 | 310 | 0 | 55.85 | 47.86 | 5 | 0
2020 | NE_2_RMPA | NE | RMPA | External | Summer | B7 | 400 | 310 | 0 | 44.25 | 41.93 | 5 | 0
2020 | NE_2_RMPA | NE | RMPA | External | Summer | B8 | 500 | 310 | 0 | 40.19 | 41.93 | 5 | 0
2020 | NE_2_RMPA | NE | RMPA | External | Summer | B9 | 800 | 310 | 0 | 40.19 | 41.93 | 5 | 0
2020 | NE_2_RMPA | NE | RMPA | External | Summer | B10 | 1262 | 310 | 24.59 | 35.77 | 40.77 | 5 | 0
2020 | NE_2_RMPA | NE | RMPA | External | Winter | B16 | 25 | 310 | 0 | 54.16 | 55.48 | 5 | 0
2020 | NE_2_RMPA | NE | RMPA | External | Winter | B17 | 100 | 310 | 179.23 | 43.89 | 48.89 | 5 | 0
2020 | NE_2_RMPA | NE | RMPA | External | Winter | B18 | 400 | 310 | 0 | 42.82 | 46.79 | 5 | 0
2020 | NE_2_RMPA | NE | RMPA | External | Winter | B19 | 700 | 310 | 0 | 42.82 | 46.79 | 5 | 0
2020 | NE_2_RMPA | NE | RMPA | External | Winter | B20 | 935 | 310 | 0 | 42.72 | 39.45 | 5 | 0
2020 | NWPP_Coal_2_MAPP_US | NWPP_Coal | MAPP_US | External | Shoulder | B11 | 25 | 150 | 150 | 44.72 | 55.25 | 8 | 2.52
2020 | NWPP_Coal_2_MAPP_US | NWPP_Coal | MAPP_US | External | Shoulder | B12 | 200 | 150 | 0 | 44.72 | 38.86 | 8 | 0
2020 | NWPP_Coal_2_MAPP_US | NWPP_Coal | MAPP_US | External | Shoulder | B13 | 600 | 150 | 0 | 44.72 | 35.61 | 8 | 0
2020 | NWPP_Coal_2_MAPP_US | NWPP_Coal | MAPP_US | External | Shoulder | B14 | 900 | 150 | 0 | 44.72 | 35.61 | 8 | 0
2020 | NWPP_Coal_2_MAPP_US | NWPP_Coal | MAPP_US | External | Shoulder | B15 | 1203 | 150 | 0 | 44.72 | 35.61 | 8 | 0
2020 | NWPP_Coal_2_MAPP_US | NWPP_Coal | MAPP_US | External | Summer | B1 | 10 | 150 | 0 | 53.67 | 58.37 | 8 | 0
2020 | NWPP_Coal_2_MAPP_US | NWPP_Coal | MAPP_US | External | Summer | B2 | 25 | 150 | 0 | 53.67 | 57.47 | 8 | 0
2020 | NWPP_Coal_2_MAPP_US | NWPP_Coal | MAPP_US | External | Summer | B3 | 75 | 150 | 150 | 44.64 | 57.47 | 8 | 4.83
2020 | NWPP_Coal_2_MAPP_US | NWPP_Coal | MAPP_US | External | Summer | B4 | 100 | 150 | 150 | 44.64 | 57.47 | 8 | 4.83
2020 | NWPP_Coal_2_MAPP_US | NWPP_Coal | MAPP_US | External | Summer | B5 | 200 | 150 | 150 | 44.64 | 55.48 | 8 | 2.84
2020 | NWPP_Coal_2_MAPP_US | NWPP_Coal | MAPP_US | External | Summer | B6 | 300 | 150 | 0 | 44.64 | 48.85 | 8 | 0
2020 | NWPP_Coal_2_MAPP_US | NWPP_Coal | MAPP_US | External | Summer | B7 | 400 | 150 | 0 | 44.64 | 37.25 | 8 | 0
2020 | NWPP_Coal_2_MAPP_US | NWPP_Coal | MAPP_US | External | Summer | B8 | 500 | 150 | 0 | 44.64 | 33.19 | 8 | 0
2020 | NWPP_Coal_2_MAPP_US | NWPP_Coal | MAPP_US | External | Summer | B9 | 800 | 150 | 0 | 44.64 | 33.19 | 8 | 0
2020 | NWPP_Coal_2_MAPP_US | NWPP_Coal | MAPP_US | External | Summer | B10 | 1262 | 150 | 0 | 44.64 | 28.77 | 8 | 0
2020 | NWPP_Coal_2_MAPP_US | NWPP_Coal | MAPP_US | External | Winter | B16 | 25 | 150 | 0 | 47.29 | 47.16 | 8 | 0
2020 | NWPP_Coal_2_MAPP_US | NWPP_Coal | MAPP_US | External | Winter | B17 | 100 | 150 | 0 | 47.29 | 38.31 | 8 | 0
2020 | NWPP_Coal_2_MAPP_US | NWPP_Coal | MAPP_US | External | Winter | B18 | 400 | 150 | 0 | 47.29 | 36.28 | 8 | 0
2020 | NWPP_Coal_2_MAPP_US | NWPP_Coal | MAPP_US | External | Winter | B19 | 700 | 150 | 0 | 47.29 | 36.28 | 8 | 0
2020 | NWPP_Coal_2_MAPP_US | NWPP_Coal | MAPP_US | External | Winter | B20 | 935 | 150 | 0 | 47.29 | 36.28 | 8 | 0
2020 | RMPA_2_MAPP_US | RMPA | MAPP_US | External | Shoulder | B11 | 25 | 200 | 0 | 52.89 | 55.25 | 8 | 0
2020 | RMPA_2_MAPP_US | RMPA | MAPP_US | External | Shoulder | B12 | 200 | 200 | 0 | 45.35 | 38.86 | 8 | 0
2020 | RMPA_2_MAPP_US | RMPA | MAPP_US | External | Shoulder | B13 | 600 | 200 | 0 | 43.61 | 35.61 | 8 | 0
2020 | RMPA_2_MAPP_US | RMPA | MAPP_US | External | Shoulder | B14 | 900 | 200 | 0 | 43.61 | 35.61 | 8 | 0
2020 | RMPA_2_MAPP_US | RMPA | MAPP_US | External | Shoulder | B15 | 1203 | 200 | 0 | 43.61 | 35.61 | 8 | 0
2020 | RMPA_2_MAPP_US | RMPA | MAPP_US | External | Summer | B1 | 10 | 200 | 0 | 65.22 | 58.37 | 8 | 0
2020 | RMPA_2_MAPP_US | RMPA | MAPP_US | External | Summer | B2 | 25 | 200 | 0 | 65.22 | 57.47 | 8 | 0
2020 | RMPA_2_MAPP_US | RMPA | MAPP_US | External | Summer | B3 | 75 | 200 | 0 | 65.22 | 57.47 | 8 | 0
2020 | RMPA_2_MAPP_US | RMPA | MAPP_US | External | Summer | B4 | 100 | 200 | 0 | 56.92 | 57.47 | 8 | 0
2020 | RMPA_2_MAPP_US | RMPA | MAPP_US | External | Summer | B5 | 200 | 200 | 0 | 54.48 | 55.48 | 8 | 0
2020 | RMPA_2_MAPP_US | RMPA | MAPP_US | External | Summer | B6 | 300 | 200 | 0 | 47.86 | 48.85 | 8 | 0
2020 | RMPA_2_MAPP_US | RMPA | MAPP_US | External | Summer | B7 | 400 | 200 | 0 | 41.93 | 37.25 | 8 | 0
2020 | RMPA_2_MAPP_US | RMPA | MAPP_US | External | Summer | B8 | 500 | 200 | 0 | 41.93 | 33.19 | 8 | 0
2020 | RMPA_2_MAPP_US | RMPA | MAPP_US | External | Summer | B9 | 800 | 200 | 0 | 41.93 | 33.19 | 8 | 0
2020 | RMPA_2_MAPP_US | RMPA | MAPP_US | External | Summer | B10 | 1262 | 200 | 0 | 40.77 | 28.77 | 8 | 0
2020 | RMPA_2_MAPP_US | RMPA | MAPP_US | External | Winter | B16 | 25 | 200 | 0 | 55.48 | 47.16 | 8 | 0
2020 | RMPA_2_MAPP_US | RMPA | MAPP_US | External | Winter | B17 | 100 | 200 | 0 | 48.89 | 38.31 | 8 | 0
2020 | RMPA_2_MAPP_US | RMPA | MAPP_US | External | Winter | B18 | 400 | 200 | 0 | 46.79 | 36.28 | 8 | 0
2020 | RMPA_2_MAPP_US | RMPA | MAPP_US | External | Winter | B19 | 700 | 200 | 0 | 46.79 | 36.28 | 8 | 0
2020 | RMPA_2_MAPP_US | RMPA | MAPP_US | External | Winter | B20 | 935 | 200 | 0 | 39.45 | 36.28 | 8 | 0
2020 | RMPA_2_NE | RMPA | NE | External | Shoulder | B11 | 25 | 310 | 310 | 52.89 | 62.25 | 8 | 1.36
2020 | RMPA_2_NE | RMPA | NE | External | Shoulder | B12 | 200 | 310 | 0 | 45.35 | 44 | 8 | 0
2020 | RMPA_2_NE | RMPA | NE | External | Shoulder | B13 | 600 | 310 | 0 | 43.61 | 41.99 | 8 | 0
2020 | RMPA_2_NE | RMPA | NE | External | Shoulder | B14 | 900 | 310 | 0 | 43.61 | 40.67 | 8 | 0
2020 | RMPA_2_NE | RMPA | NE | External | Shoulder | B15 | 1203 | 310 | 0 | 43.61 | 40.17 | 8 | 0
2020 | RMPA_2_NE | RMPA | NE | External | Summer | B1 | 10 | 310 | 0 | 65.22 | 65.37 | 8 | 0
2020 | RMPA_2_NE | RMPA | NE | External | Summer | B2 | 25 | 310 | 0 | 65.22 | 64.47 | 8 | 0
2020 | RMPA_2_NE | RMPA | NE | External | Summer | B3 | 75 | 310 | 0 | 65.22 | 64.47 | 8 | 0
2020 | RMPA_2_NE | RMPA | NE | External | Summer | B4 | 100 | 310 | 0 | 56.92 | 64.47 | 8 | 0
2020 | RMPA_2_NE | RMPA | NE | External | Summer | B5 | 200 | 310 | 46.5 | 54.48 | 62.48 | 8 | 0
2020 | RMPA_2_NE | RMPA | NE | External | Summer | B6 | 300 | 310 | 0.05 | 47.86 | 55.85 | 8 | 0
2020 | RMPA_2_NE | RMPA | NE | External | Summer | B7 | 400 | 310 | 0 | 41.93 | 44.25 | 8 | 0
2020 | RMPA_2_NE | RMPA | NE | External | Summer | B8 | 500 | 310 | 0 | 41.93 | 40.19 | 8 | 0
2020 | RMPA_2_NE | RMPA | NE | External | Summer | B9 | 800 | 310 | 0 | 41.93 | 40.19 | 8 | 0
2020 | RMPA_2_NE | RMPA | NE | External | Summer | B10 | 1262 | 310 | 0 | 40.77 | 35.77 | 8 | 0
2020 | RMPA_2_NE | RMPA | NE | External | Winter | B16 | 25 | 310 | 0 | 55.48 | 54.16 | 8 | 0
2020 | RMPA_2_NE | RMPA | NE | External | Winter | B17 | 100 | 310 | 0 | 48.89 | 43.89 | 8 | 0
2020 | RMPA_2_NE | RMPA | NE | External | Winter | B18 | 400 | 310 | 0 | 46.79 | 42.82 | 8 | 0
2020 | RMPA_2_NE | RMPA | NE | External | Winter | B19 | 700 | 310 | 0 | 46.79 | 42.82 | 8 | 0
2020 | RMPA_2_NE | RMPA | NE | External | Winter | B20 | 935 | 310 | 0 | 39.45 | 42.72 | 8 | 0
2020 | RMPA_2_SPP_N | RMPA | SPP_N | External | Shoulder | B11 | 25 | 210 | 210 | 52.89 | 62.26 | 8 | 1.37
2020 | RMPA_2_SPP_N | RMPA | SPP_N | External | Shoulder | B12 | 200 | 210 | 0 | 45.35 | 44.01 | 8 | 0
2020 | RMPA_2_SPP_N | RMPA | SPP_N | External | Shoulder | B13 | 600 | 210 | 0 | 43.61 | 42.01 | 8 | 0
2020 | RMPA_2_SPP_N | RMPA | SPP_N | External | Shoulder | B14 | 900 | 210 | 0 | 43.61 | 40.68 | 8 | 0
2020 | RMPA_2_SPP_N | RMPA | SPP_N | External | Shoulder | B15 | 1203 | 210 | 0 | 43.61 | 40.19 | 8 | 0
2020 | RMPA_2_SPP_N | RMPA | SPP_N | External | Summer | B1 | 10 | 210 | 0 | 65.22 | 66.03 | 8 | 0
2020 | RMPA_2_SPP_N | RMPA | SPP_N | External | Summer | B2 | 25 | 210 | 0 | 65.22 | 66.03 | 8 | 0
2020 | RMPA_2_SPP_N | RMPA | SPP_N | External | Summer | B3 | 75 | 210 | 0 | 65.22 | 66.03 | 8 | 0
2020 | RMPA_2_SPP_N | RMPA | SPP_N | External | Summer | B4 | 100 | 210 | 210 | 56.92 | 66.03 | 8 | 1.12
2020 | RMPA_2_SPP_N | RMPA | SPP_N | External | Summer | B5 | 200 | 210 | 209.93 | 54.48 | 62.49 | 8 | 0.01
2020 | RMPA_2_SPP_N | RMPA | SPP_N | External | Summer | B6 | 300 | 210 | 96.16 | 47.86 | 55.86 | 8 | 0
2020 | RMPA_2_SPP_N | RMPA | SPP_N | External | Summer | B7 | 400 | 210 | 0 | 41.93 | 46.55 | 8 | 0
2020 | RMPA_2_SPP_N | RMPA | SPP_N | External | Summer | B8 | 500 | 210 | 0 | 41.93 | 40.68 | 8 | 0
2020 | RMPA_2_SPP_N | RMPA | SPP_N | External | Summer | B9 | 800 | 210 | 0 | 41.93 | 40.2 | 8 | 0
2020 | RMPA_2_SPP_N | RMPA | SPP_N | External | Summer | B10 | 1262 | 210 | 0 | 40.77 | 38.95 | 8 | 0
2020 | RMPA_2_SPP_N | RMPA | SPP_N | External | Winter | B16 | 25 | 210 | 0 | 55.48 | 54.17 | 8 | 0
2020 | RMPA_2_SPP_N | RMPA | SPP_N | External | Winter | B17 | 100 | 210 | 0 | 48.89 | 43.9 | 8 | 0
2020 | RMPA_2_SPP_N | RMPA | SPP_N | External | Winter | B18 | 400 | 210 | 0 | 46.79 | 42.83 | 8 | 0
2020 | RMPA_2_SPP_N | RMPA | SPP_N | External | Winter | B19 | 700 | 210 | 0 | 46.79 | 42.83 | 8 | 0
2020 | RMPA_2_SPP_N | RMPA | SPP_N | External | Winter | B20 | 935 | 210 | 0 | 39.45 | 42.74 | 8 | 0
2020 | SPP_N_2_RMPA | SPP_N | RMPA | External | Shoulder | B11 | 25 | 210 | 0 | 62.26 | 52.89 | 5 | 0
2020 | SPP_N_2_RMPA | SPP_N | RMPA | External | Shoulder | B12 | 200 | 210 | 0 | 44.01 | 45.35 | 5 | 0
2020 | SPP_N_2_RMPA | SPP_N | RMPA | External | Shoulder | B13 | 600 | 210 | 0 | 42.01 | 43.61 | 5 | 0
2020 | SPP_N_2_RMPA | SPP_N | RMPA | External | Shoulder | B14 | 900 | 210 | 0 | 40.68 | 43.61 | 5 | 0
2020 | SPP_N_2_RMPA | SPP_N | RMPA | External | Shoulder | B15 | 1203 | 210 | 0 | 40.19 | 43.61 | 5 | 0
2020 | SPP_N_2_RMPA | SPP_N | RMPA | External | Summer | B1 | 10 | 210 | 0 | 66.03 | 65.22 | 5 | 0
2020 | SPP_N_2_RMPA | SPP_N | RMPA | External | Summer | B2 | 25 | 210 | 0 | 66.03 | 65.22 | 5 | 0
2020 | SPP_N_2_RMPA | SPP_N | RMPA | External | Summer | B3 | 75 | 210 | 0 | 66.03 | 65.22 | 5 | 0
2020 | SPP_N_2_RMPA | SPP_N | RMPA | External | Summer | B4 | 100 | 210 | 0 | 66.03 | 56.92 | 5 | 0
2020 | SPP_N_2_RMPA | SPP_N | RMPA | External | Summer | B5 | 200 | 210 | 0 | 62.49 | 54.48 | 5 | 0
2020 | SPP_N_2_RMPA | SPP_N | RMPA | External | Summer | B6 | 300 | 210 | 0 | 55.86 | 47.86 | 5 | 0
2020 | SPP_N_2_RMPA | SPP_N | RMPA | External | Summer | B7 | 400 | 210 | 0 | 46.55 | 41.93 | 5 | 0
2020 | SPP_N_2_RMPA | SPP_N | RMPA | External | Summer | B8 | 500 | 210 | 0 | 40.68 | 41.93 | 5 | 0
2020 | SPP_N_2_RMPA | SPP_N | RMPA | External | Summer | B9 | 800 | 210 | 0 | 40.2 | 41.93 | 5 | 0
2020 | SPP_N_2_RMPA | SPP_N | RMPA | External | Summer | B10 | 1262 | 210 | 0 | 38.95 | 40.77 | 5 | 0
2020 | SPP_N_2_RMPA | SPP_N | RMPA | External | Winter | B16 | 25 | 210 | 0 | 54.17 | 55.48 | 5 | 0
2020 | SPP_N_2_RMPA | SPP_N | RMPA | External | Winter | B17 | 100 | 210 | 0.12 | 43.9 | 48.89 | 5 | 0
2020 | SPP_N_2_RMPA | SPP_N | RMPA | External | Winter | B18 | 400 | 210 | 0 | 42.83 | 46.79 | 5 | 0
2020 | SPP_N_2_RMPA | SPP_N | RMPA | External | Winter | B19 | 700 | 210 | 0 | 42.83 | 46.79 | 5 | 0
2020 | SPP_N_2_RMPA | SPP_N | RMPA | External | Winter | B20 | 935 | 210 | 0 | 42.74 | 39.45 | 5 | 0
2020 | SPP_S_2_ERCOT | SPP_S | ERCOT | External | Shoulder | B11 | 25 | 800 | 0 | 57.84 | 58.4 | 5 | 0
2020 | SPP_S_2_ERCOT | SPP_S | ERCOT | External | Shoulder | B12 | 200 | 800 | 0 | 43.39 | 43.63 | 5 | 0
2020 | SPP_S_2_ERCOT | SPP_S | ERCOT | External | Shoulder | B13 | 600 | 800 | 0 | 42.02 | 40.04 | 5 | 0
2020 | SPP_S_2_ERCOT | SPP_S | ERCOT | External | Shoulder | B14 | 900 | 800 | 0 | 40.69 | 40.04 | 5 | 0
2020 | SPP_S_2_ERCOT | SPP_S | ERCOT | External | Shoulder | B15 | 1203 | 800 | 0 | 40.2 | 40.04 | 5 | 0
2020 | SPP_S_2_ERCOT | SPP_S | ERCOT | External | Summer | B1 | 10 | 800 | 0 | 64.56 | 67.49 | 5 | 0
2020 | SPP_S_2_ERCOT | SPP_S | ERCOT | External | Summer | B2 | 25 | 800 | 0 | 65.22 | 67.49 | 5 | 0
2020 | SPP_S_2_ERCOT | SPP_S | ERCOT | External | Summer | B3 | 75 | 800 | 0 | 64.77 | 56.77 | 5 | 0
2020 | SPP_S_2_ERCOT | SPP_S | ERCOT | External | Summer | B4 | 100 | 800 | 0 | 62.5 | 56.77 | 5 | 0
2020 | SPP_S_2_ERCOT | SPP_S | ERCOT | External | Summer | B5 | 200 | 800 | 0 | 55.88 | 56.77 | 5 | 0
2020 | SPP_S_2_ERCOT | SPP_S | ERCOT | External | Summer | B6 | 300 | 800 | 0 | 55.88 | 56.77 | 5 | 0
2020 | SPP_S_2_ERCOT | SPP_S | ERCOT | External | Summer | B7 | 400 | 800 | 157.24 | 46.57 | 51.57 | 5 | 0
2020 | SPP_S_2_ERCOT | SPP_S | ERCOT | External | Summer | B8 | 500 | 800 | 0 | 40.69 | 42.43 | 5 | 0
2020 | SPP_S_2_ERCOT | SPP_S | ERCOT | External | Summer | B9 | 800 | 800 | 0 | 40.22 | 38.95 | 5 | 0
2020 | SPP_S_2_ERCOT | SPP_S | ERCOT | External | Summer | B10 | 1262 | 800 | 0 | 38.97 | 38.95 | 5 | 0
2020 | SPP_S_2_ERCOT | SPP_S | ERCOT | External | Winter | B16 | 25 | 800 | 0 | 54.19 | 54.64 | 5 | 0
2020 | SPP_S_2_ERCOT | SPP_S | ERCOT | External | Winter | B17 | 100 | 800 | 0 | 43.91 | 42.59 | 5 | 0
2020 | SPP_S_2_ERCOT | SPP_S | ERCOT | External | Winter | B18 | 400 | 800 | 0 | 42.84 | 42.4 | 5 | 0
2020 | SPP_S_2_ERCOT | SPP_S | ERCOT | External | Winter | B19 | 700 | 800 | 0 | 42.84 | 42.4 | 5 | 0
2020 | SPP_S_2_ERCOT | SPP_S | ERCOT | External | Winter | B20 | 935 | 800 | 0 | 42.75 | 42.4 | 5 | 0
2025 | AZ_NM_SNV_Coal_2_SPP_S | AZ_NM_SNV_Coal | SPP_S | External | Shoulder | B11 | 25 | 400 | 400 | 52.6 | 64.71 | 8.17 | 3.94
2025 | AZ_NM_SNV_Coal_2_SPP_S | AZ_NM_SNV_Coal | SPP_S | External | Shoulder | B12 | 200 | 400 | 0 | 52.59 | 48.47 | 8.17 | 0
2025 | AZ_NM_SNV_Coal_2_SPP_S | AZ_NM_SNV_Coal | SPP_S | External | Shoulder | B13 | 600 | 400 | 0 | 52.57 | 46.46 | 8.17 | 0
2025 | AZ_NM_SNV_Coal_2_SPP_S | AZ_NM_SNV_Coal | SPP_S | External | Shoulder | B14 | 900 | 400 | 0 | 52.57 | 45.55 | 8.17 | 0
2025 | AZ_NM_SNV_Coal_2_SPP_S | AZ_NM_SNV_Coal | SPP_S | External | Shoulder | B15 | 1203 | 400 | 0 | 46.41 | 44.88 | 8.17 | 0
2025 | AZ_NM_SNV_Coal_2_SPP_S | AZ_NM_SNV_Coal | SPP_S | External | Summer | B1 | 10 | 400 | 0 | 76.88 | 73.08 | 8.17 | 0
2025 | AZ_NM_SNV_Coal_2_SPP_S | AZ_NM_SNV_Coal | SPP_S | External | Summer | B2 | 25 | 400 | 0 | 76.88 | 76.4 | 8.17 | 0
2025 | AZ_NM_SNV_Coal_2_SPP_S | AZ_NM_SNV_Coal | SPP_S | External | Summer | B3 | 75 | 400 | 0 | 74.08 | 72.92 | 8.17 | 0
2025 | AZ_NM_SNV_Coal_2_SPP_S | AZ_NM_SNV_Coal | SPP_S | External | Summer | B4 | 100 | 400 | 0 | 68.44 | 72.25 | 8.17 | 0
2025 | AZ_NM_SNV_Coal_2_SPP_S | AZ_NM_SNV_Coal | SPP_S | External | Summer | B5 | 200 | 400 | 244.04 | 60.68 | 68.85 | 8.17 | 0
2025 | AZ_NM_SNV_Coal_2_SPP_S | AZ_NM_SNV_Coal | SPP_S | External | Summer | B6 | 300 | 400 | 0 | 56.13 | 62.49 | 8.17 | 0
2025 | AZ_NM_SNV_Coal_2_SPP_S | AZ_NM_SNV_Coal | SPP_S | External | Summer | B7 | 400 | 400 | 0 | 52.54 | 52.04 | 8.17 | 0
2025 | AZ_NM_SNV_Coal_2_SPP_S | AZ_NM_SNV_Coal | SPP_S | External | Summer | B8 | 500 | 400 | 0 | 52.53 | 45.34 | 8.17 | 0
2025 | AZ_NM_SNV_Coal_2_SPP_S | AZ_NM_SNV_Coal | SPP_S | External | Summer | B9 | 800 | 400 | 0 | 52.52 | 44.02 | 8.17 | 0
2025 | AZ_NM_SNV_Coal_2_SPP_S | AZ_NM_SNV_Coal | SPP_S | External | Summer | B10 | 1262 | 400 | 0 | 47.51 | 43.27 | 8.17 | 0
2025 | AZ_NM_SNV_Coal_2_SPP_S | AZ_NM_SNV_Coal | SPP_S | External | Winter | B16 | 25 | 400 | 400 | 55.45 | 67.69 | 8.17 | 4.07
2025 | AZ_NM_SNV_Coal_2_SPP_S | AZ_NM_SNV_Coal | SPP_S | External | Winter | B17 | 100 | 400 | 0 | 55.44 | 49.33 | 8.17 | 0
2025 | AZ_NM_SNV_Coal_2_SPP_S | AZ_NM_SNV_Coal | SPP_S | External | Winter | B18 | 400 | 400 | 0 | 55.43 | 47.83 | 8.17 | 0
2025 | AZ_NM_SNV_Coal_2_SPP_S | AZ_NM_SNV_Coal | SPP_S | External | Winter | B19 | 700 | 400 | 0 | 55.43 | 47.83 | 8.17 | 0
2025 | AZ_NM_SNV_Coal_2_SPP_S | AZ_NM_SNV_Coal | SPP_S | External | Winter | B20 | 935 | 400 | 0 | 49.65 | 44.69 | 8.17 | 0
2025 | ERCOT_2_SPP_S | ERCOT | SPP_S | External | Shoulder | B11 | 25 | 800 | 0 | 65.35 | 64.71 | 8 | 0
2025 | ERCOT_2_SPP_S | ERCOT | SPP_S | External | Shoulder | B12 | 200 | 800 | 0 | 53.47 | 48.47 | 8 | 0
2025 | ERCOT_2_SPP_S | ERCOT | SPP_S | External | Shoulder | B13 | 600 | 800 | 0 | 44.71 | 46.46 | 8 | 0
2025 | ERCOT_2_SPP_S | ERCOT | SPP_S | External | Shoulder | B14 | 900 | 800 | 0 | 44.71 | 45.55 | 8 | 0
2025 | ERCOT_2_SPP_S | ERCOT | SPP_S | External | Shoulder | B15 | 1203 | 800 | 0 | 44.71 | 44.88 | 8 | 0
2025 | ERCOT_2_SPP_S | ERCOT | SPP_S | External | Summer | B1 | 10 | 800 | 0 | 751.19 | 73.08 | 8 | 0
2025 | ERCOT_2_SPP_S | ERCOT | SPP_S | External | Summer | B2 | 25 | 800 | 0 | 751.19 | 76.4 | 8 | 0
2025 | ERCOT_2_SPP_S | ERCOT | SPP_S | External | Summer | B3 | 75 | 800 | 0 | 74.84 | 72.92 | 8 | 0
2025 | ERCOT_2_SPP_S | ERCOT | SPP_S | External | Summer | B4 | 100 | 800 | 0 | 74.84 | 72.25 | 8 | 0
2025 | ERCOT_2_SPP_S | ERCOT | SPP_S | External | Summer | B5 | 200 | 800 | 0 | 63.53 | 68.85 | 8 | 0
2025 | ERCOT_2_SPP_S | ERCOT | SPP_S | External | Summer | B6 | 300 | 800 | 0 | 63.53 | 62.49 | 8 | 0
2025 | ERCOT_2_SPP_S | ERCOT | SPP_S | External | Summer | B7 | 400 | 800 | 0 | 63.53 | 52.04 | 8 | 0
2025 | ERCOT_2_SPP_S | ERCOT | SPP_S | External | Summer | B8 | 500 | 800 | 0 | 47.41 | 45.34 | 8 | 0
2025 | ERCOT_2_SPP_S | ERCOT | SPP_S | External | Summer | B9 | 800 | 800 | 0 | 43.49 | 44.02 | 8 | 0
2025 | ERCOT_2_SPP_S | ERCOT | SPP_S | External | Summer | B10 | 1262 | 800 | 0 | 43.49 | 43.27 | 8 | 0
2025 | ERCOT_2_SPP_S | ERCOT | SPP_S | External | Winter | B16 | 25 | 800 | 0 | 69.26 | 67.69 | 8 | 0
2025 | ERCOT_2_SPP_S | ERCOT | SPP_S | External | Winter | B17 | 100 | 800 | 0 | 51.63 | 49.33 | 8 | 0
2025 | ERCOT_2_SPP_S | ERCOT | SPP_S | External | Winter | B18 | 400 | 800 | 0 | 47.34 | 47.83 | 8 | 0
2025 | ERCOT_2_SPP_S | ERCOT | SPP_S | External | Winter | B19 | 700 | 800 | 0 | 47.34 | 47.83 | 8 | 0
2025 | ERCOT_2_SPP_S | ERCOT | SPP_S | External | Winter | B20 | 935 | 800 | 0 | 47.34 | 44.69 | 8 | 0
2025 | MAPP_US_2_RMPA | MAPP_US | RMPA | External | Shoulder | B11 | 25 | 200 | 0 | 62.81 | 48.96 | 8 | 0
2025 | MAPP_US_2_RMPA | MAPP_US | RMPA | External | Shoulder | B12 | 200 | 200 | 0 | 47.82 | 48.96 | 8 | 0
2025 | MAPP_US_2_RMPA | MAPP_US | RMPA | External | Shoulder | B13 | 600 | 200 | 200 | 39.44 | 47.61 | 8 | 0.17
2025 | MAPP_US_2_RMPA | MAPP_US | RMPA | External | Shoulder | B14 | 900 | 200 | 200 | 39.44 | 47.61 | 8 | 0.17
2025 | MAPP_US_2_RMPA | MAPP_US | RMPA | External | Shoulder | B15 | 1203 | 200 | 0 | 37.86 | 44.41 | 8 | 0
2025 | MAPP_US_2_RMPA | MAPP_US | RMPA | External | Summer | B1 | 10 | 200 | 0 | 95.07 | 72.57 | 8 | 0
2025 | MAPP_US_2_RMPA | MAPP_US | RMPA | External | Summer | B2 | 25 | 200 | 0 | 68.12 | 72.57 | 8 | 0
2025 | MAPP_US_2_RMPA | MAPP_US | RMPA | External | Summer | B3 | 75 | 200 | 0 | 66.58 | 72.57 | 8 | 0
2025 | MAPP_US_2_RMPA | MAPP_US | RMPA | External | Summer | B4 | 100 | 200 | 0 | 65.42 | 64.42 | 8 | 0
2025 | MAPP_US_2_RMPA | MAPP_US | RMPA | External | Summer | B5 | 200 | 200 | 0 | 63.98 | 60.68 | 8 | 0
2025 | MAPP_US_2_RMPA | MAPP_US | RMPA | External | Summer | B6 | 300 | 200 | 0 | 55.49 | 54.5 | 8 | 0
2025 | MAPP_US_2_RMPA | MAPP_US | RMPA | External | Summer | B7 | 400 | 200 | 0 | 42.14 | 47.04 | 8 | 0
2025 | MAPP_US_2_RMPA | MAPP_US | RMPA | External | Summer | B8 | 500 | 200 | 200 | 36.76 | 47.04 | 8 | 2.27
2025 | MAPP_US_2_RMPA | MAPP_US | RMPA | External | Summer | B9 | 800 | 200 | 0 | 36.76 | 44.35 | 8 | 0
2025 | MAPP_US_2_RMPA | MAPP_US | RMPA | External | Summer | B10 | 1262 | 200 | 200 | 29.31 | 39.34 | 8 | 2.04
2025 | MAPP_US_2_RMPA | MAPP_US | RMPA | External | Winter | B16 | 25 | 200 | 0 | 60.69 | 63.6 | 8 | 0
2025 | MAPP_US_2_RMPA | MAPP_US | RMPA | External | Winter | B17 | 100 | 200 | 0 | 46.87 | 52.57 | 8 | 0
2025 | MAPP_US_2_RMPA | MAPP_US | RMPA | External | Winter | B18 | 400 | 200 | 200 | 40.81 | 49.62 | 8 | 0.81
2025 | MAPP_US_2_RMPA | MAPP_US | RMPA | External | Winter | B19 | 700 | 200 | 200 | 40.81 | 49.62 | 8 | 0.81
2025 | MAPP_US_2_RMPA | MAPP_US | RMPA | External | Winter | B20 | 935 | 200 | 0 | 37.6 | 41.49 | 8 | 0
2025 | NE_2_RMPA | NE | RMPA | External | Shoulder | B11 | 25 | 310 | 0 | 69.81 | 48.96 | 5 | 0
2025 | NE_2_RMPA | NE | RMPA | External | Shoulder | B12 | 200 | 310 | 0 | 54.82 | 48.96 | 5 | 0
2025 | NE_2_RMPA | NE | RMPA | External | Shoulder | B13 | 600 | 310 | 0 | 46.44 | 47.61 | 5 | 0
2025 | NE_2_RMPA | NE | RMPA | External | Shoulder | B14 | 900 | 310 | 0 | 45.55 | 47.61 | 5 | 0
2025 | NE_2_RMPA | NE | RMPA | External | Shoulder | B15 | 1203 | 310 | 0 | 44.86 | 44.41 | 5 | 0
2025 | NE_2_RMPA | NE | RMPA | External | Summer | B1 | 10 | 310 | 0 | 97.08 | 72.57 | 5 | 0
2025 | NE_2_RMPA | NE | RMPA | External | Summer | B2 | 25 | 310 | 0 | 75.12 | 72.57 | 5 | 0
2025 | NE_2_RMPA | NE | RMPA | External | Summer | B3 | 75 | 310 | 0 | 73.58 | 72.57 | 5 | 0
2025 | NE_2_RMPA | NE | RMPA | External | Summer | B4 | 100 | 310 | 0 | 72.42 | 64.42 | 5 | 0
2025 | NE_2_RMPA | NE | RMPA | External | Summer | B5 | 200 | 310 | 0 | 70.98 | 60.68 | 5 | 0
2025 | NE_2_RMPA | NE | RMPA | External | Summer | B6 | 300 | 310 | 0 | 62.49 | 54.5 | 5 | 0
2025 | NE_2_RMPA | NE | RMPA | External | Summer | B7 | 400 | 310 | 0 | 49.14 | 47.04 | 5 | 0
2025 | NE_2_RMPA | NE | RMPA | External | Summer | B8 | 500 | 310 | 0 | 43.76 | 47.04 | 5 | 0
2025 | NE_2_RMPA | NE | RMPA | External | Summer | B9 | 800 | 310 | 0 | 43.76 | 44.35 | 5 | 0
2025 | NE_2_RMPA | NE | RMPA | External | Summer | B10 | 1262 | 310 | 0 | 36.31 | 39.34 | 5 | 0
2025 | NE_2_RMPA | NE | RMPA | External | Winter | B16 | 25 | 310 | 0 | 67.69 | 63.6 | 5 | 0
2025 | NE_2_RMPA | NE | RMPA | External | Winter | B17 | 100 | 310 | 0 | 49.31 | 52.57 | 5 | 0
2025 | NE_2_RMPA | NE | RMPA | External | Winter | B18 | 400 | 310 | 0 | 47.81 | 49.62 | 5 | 0
2025 | NE_2_RMPA | NE | RMPA | External | Winter | B19 | 700 | 310 | 0 | 47.81 | 49.62 | 5 | 0
2025 | NE_2_RMPA | NE | RMPA | External | Winter | B20 | 935 | 310 | 0 | 44.6 | 41.49 | 5 | 0
2025 | NWPP_Coal_2_MAPP_US | NWPP_Coal | MAPP_US | External | Shoulder | B11 | 25 | 150 | 150 | 52.57 | 62.81 | 8 | 2.24
2025 | NWPP_Coal_2_MAPP_US | NWPP_Coal | MAPP_US | External | Shoulder | B12 | 200 | 150 | 0 | 52.57 | 47.82 | 8 | 0
2025 | NWPP_Coal_2_MAPP_US | NWPP_Coal | MAPP_US | External | Shoulder | B13 | 600 | 150 | 0 | 52.57 | 39.44 | 8 | 0
2025 | NWPP_Coal_2_MAPP_US | NWPP_Coal | MAPP_US | External | Shoulder | B14 | 900 | 150 | 0 | 52.57 | 39.44 | 8 | 0
2025 | NWPP_Coal_2_MAPP_US | NWPP_Coal | MAPP_US | External | Shoulder | B15 | 1203 | 150 | 0 | 52.57 | 37.86 | 8 | 0
2025 | NWPP_Coal_2_MAPP_US | NWPP_Coal | MAPP_US | External | Summer | B1 | 10 | 150 | 150 | 58.63 | 95.07 | 8 | 28.44
2025 | NWPP_Coal_2_MAPP_US | NWPP_Coal | MAPP_US | External | Summer | B2 | 25 | 150 | 149.99 | 58.63 | 68.12 | 8 | 1.49
2025 | NWPP_Coal_2_MAPP_US | NWPP_Coal | MAPP_US | External | Summer | B3 | 75 | 150 | 150 | 52.52 | 66.58 | 8 | 6.07
2025 | NWPP_Coal_2_MAPP_US | NWPP_Coal | MAPP_US | External | Summer | B4 | 100 | 150 | 150 | 52.52 | 65.42 | 8 | 4.9
2025 | NWPP_Coal_2_MAPP_US | NWPP_Coal | MAPP_US | External | Summer | B5 | 200 | 150 | 150 | 52.52 | 63.98 | 8 | 3.46
2025 | NWPP_Coal_2_MAPP_US | NWPP_Coal | MAPP_US | External | Summer | B6 | 300 | 150 | 0 | 52.52 | 55.49 | 8 | 0
2025 | NWPP_Coal_2_MAPP_US | NWPP_Coal | MAPP_US | External | Summer | B7 | 400 | 150 | 0 | 52.52 | 42.14 | 8 | 0
2025 | NWPP_Coal_2_MAPP_US | NWPP_Coal | MAPP_US | External | Summer | B8 | 500 | 150 | 0 | 52.52 | 36.76 | 8 | 0
2025 | NWPP_Coal_2_MAPP_US | NWPP_Coal | MAPP_US | External | Summer | B9 | 800 | 150 | 0 | 52.52 | 36.76 | 8 | 0
2025 | NWPP_Coal_2_MAPP_US | NWPP_Coal | MAPP_US | External | Summer | B10 | 1262 | 150 | 0 | 52.52 | 29.31 | 8 | 0
2025 | NWPP_Coal_2_MAPP_US | NWPP_Coal | MAPP_US | External | Winter | B16 | 25 | 150 | 0 | 55.43 | 60.69 | 8 | 0
2025 | NWPP_Coal_2_MAPP_US | NWPP_Coal | MAPP_US | External | Winter | B17 | 100 | 150 | 0 | 55.43 | 46.87 | 8 | 0
2025 | NWPP_Coal_2_MAPP_US | NWPP_Coal | MAPP_US | External | Winter | B18 | 400 | 150 | 0 | 55.43 | 40.81 | 8 | 0
2025 | NWPP_Coal_2_MAPP_US | NWPP_Coal | MAPP_US | External | Winter | B19 | 700 | 150 | 0 | 55.43 | 40.81 | 8 | 0
2025 | NWPP_Coal_2_MAPP_US | NWPP_Coal | MAPP_US | External | Winter | B20 | 935 | 150 | 0 | 55.43 | 37.6 | 8 | 0
2025 | RMPA_2_MAPP_US | RMPA | MAPP_US | External | Shoulder | B11 | 25 | 200 | 200 | 48.96 | 62.81 | 8 | 5.85
2025 | RMPA_2_MAPP_US | RMPA | MAPP_US | External | Shoulder | B12 | 200 | 200 | 0 | 48.96 | 47.82 | 8 | 0
2025 | RMPA_2_MAPP_US | RMPA | MAPP_US | External | Shoulder | B13 | 600 | 200 | 0 | 47.61 | 39.44 | 8 | 0
2025 | RMPA_2_MAPP_US | RMPA | MAPP_US | External | Shoulder | B14 | 900 | 200 | 0 | 47.61 | 39.44 | 8 | 0
2025 | RMPA_2_MAPP_US | RMPA | MAPP_US | External | Shoulder | B15 | 1203 | 200 | 0 | 44.41 | 37.86 | 8 | 0
2025 | RMPA_2_MAPP_US | RMPA | MAPP_US | External | Summer | B1 | 10 | 200 | 200 | 72.57 | 95.07 | 8 | 14.51
2025 | RMPA_2_MAPP_US | RMPA | MAPP_US | External | Summer | B2 | 25 | 200 | 0 | 72.57 | 68.12 | 8 | 0
2025 | RMPA_2_MAPP_US | RMPA | MAPP_US | External | Summer | B3 | 75 | 200 | 0 | 72.57 | 66.58 | 8 | 0
2025 | RMPA_2_MAPP_US | RMPA | MAPP_US | External | Summer | B4 | 100 | 200 | 0 | 64.42 | 65.42 | 8 | 0
2025 | RMPA_2_MAPP_US | RMPA | MAPP_US | External | Summer | B5 | 200 | 200 | 0 | 60.68 | 63.98 | 8 | 0
2025 | RMPA_2_MAPP_US | RMPA | MAPP_US | External | Summer | B6 | 300 | 200 | 0 | 54.5 | 55.49 | 8 | 0
2025 | RMPA_2_MAPP_US | RMPA | MAPP_US | External | Summer | B7 | 400 | 200 | 0 | 47.04 | 42.14 | 8 | 0
2025 | RMPA_2_MAPP_US | RMPA | MAPP_US | External | Summer | B8 | 500 | 200 | 0 | 47.04 | 36.76 | 8 | 0
2025 | RMPA_2_MAPP_US | RMPA | MAPP_US | External | Summer | B9 | 800 | 200 | 0 | 44.35 | 36.76 | 8 | 0
2025 | RMPA_2_MAPP_US | RMPA | MAPP_US | External | Summer | B10 | 1262 | 200 | 0 | 39.34 | 29.31 | 8 | 0
2025 | RMPA_2_MAPP_US | RMPA | MAPP_US | External | Winter | B16 | 25 | 200 | 0 | 63.6 | 60.69 | 8 | 0
2025 | RMPA_2_MAPP_US | RMPA | MAPP_US | External | Winter | B17 | 100 | 200 | 0 | 52.57 | 46.87 | 8 | 0
2025 | RMPA_2_MAPP_US | RMPA | MAPP_US | External | Winter | B18 | 400 | 200 | 0 | 49.62 | 40.81 | 8 | 0
2025 | RMPA_2_MAPP_US | RMPA | MAPP_US | External | Winter | B19 | 700 | 200 | 0 | 49.62 | 40.81 | 8 | 0
2025 | RMPA_2_MAPP_US | RMPA | MAPP_US | External | Winter | B20 | 935 | 200 | 0 | 41.49 | 37.6 | 8 | 0
2025 | RMPA_2_NE | RMPA | NE | External | Shoulder | B11 | 25 | 310 | 310 | 48.96 | 69.81 | 8 | 12.85
2025 | RMPA_2_NE | RMPA | NE | External | Shoulder | B12 | 200 | 310 | 0 | 48.96 | 54.82 | 8 | 0
2025 | RMPA_2_NE | RMPA | NE | External | Shoulder | B13 | 600 | 310 | 0 | 47.61 | 46.44 | 8 | 0
2025 | RMPA_2_NE | RMPA | NE | External | Shoulder | B14 | 900 | 310 | 0 | 47.61 | 45.55 | 8 | 0
2025 | RMPA_2_NE | RMPA | NE | External | Shoulder | B15 | 1203 | 310 | 0 | 44.41 | 44.86 | 8 | 0
2025 | RMPA_2_NE | RMPA | NE | External | Summer | B1 | 10 | 310 | 310 | 72.57 | 97.08 | 8 | 16.51
2025 | RMPA_2_NE | RMPA | NE | External | Summer | B2 | 25 | 310 | 0 | 72.57 | 75.12 | 8 | 0
2025 | RMPA_2_NE | RMPA | NE | External | Summer | B3 | 75 | 310 | 0 | 72.57 | 73.58 | 8 | 0
2025 | RMPA_2_NE | RMPA | NE | External | Summer | B4 | 100 | 310 | 24.66 | 64.42 | 72.42 | 8 | 0
2025 | RMPA_2_NE | RMPA | NE | External | Summer | B5 | 200 | 310 | 310 | 60.68 | 70.98 | 8 | 2.3
2025 | RMPA_2_NE | RMPA | NE | External | Summer | B6 | 300 | 310 | 0.06 | 54.5 | 62.49 | 8 | 0
2025 | RMPA_2_NE | RMPA | NE | External | Summer | B7 | 400 | 310 | 0 | 47.04 | 49.14 | 8 | 0
2025 | RMPA_2_NE | RMPA | NE | External | Summer | B8 | 500 | 310 | 0 | 47.04 | 43.76 | 8 | 0
2025 | RMPA_2_NE | RMPA | NE | External | Summer | B9 | 800 | 310 | 0 | 44.35 | 43.76 | 8 | 0
2025 | RMPA_2_NE | RMPA | NE | External | Summer | B10 | 1262 | 310 | 0 | 39.34 | 36.31 | 8 | 0
2025 | RMPA_2_NE | RMPA | NE | External | Winter | B16 | 25 | 310 | 0 | 63.6 | 67.69 | 8 | 0
2025 | RMPA_2_NE | RMPA | NE | External | Winter | B17 | 100 | 310 | 0 | 52.57 | 49.31 | 8 | 0
2025 | RMPA_2_NE | RMPA | NE | External | Winter | B18 | 400 | 310 | 0 | 49.62 | 47.81 | 8 | 0
2025 | RMPA_2_NE | RMPA | NE | External | Winter | B19 | 700 | 310 | 0 | 49.62 | 47.81 | 8 | 0
2025 | RMPA_2_NE | RMPA | NE | External | Winter | B20 | 935 | 310 | 0 | 41.49 | 44.6 | 8 | 0
2025 | RMPA_2_SPP_N | RMPA | SPP_N | External | Shoulder | B11 | 25 | 210 | 210 | 48.96 | 70.09 | 8 | 13.13
2025 | RMPA_2_SPP_N | RMPA | SPP_N | External | Shoulder | B12 | 200 | 210 | 0 | 48.96 | 54.83 | 8 | 0
2025 | RMPA_2_SPP_N | RMPA | SPP_N | External | Shoulder | B13 | 600 | 210 | 0 | 47.61 | 46.45 | 8 | 0
2025 | RMPA_2_SPP_N | RMPA | SPP_N | External | Shoulder | B14 | 900 | 210 | 0 | 47.61 | 45.56 | 8 | 0
2025 | RMPA_2_SPP_N | RMPA | SPP_N | External | Shoulder | B15 | 1203 | 210 | 0 | 44.41 | 44.87 | 8 | 0
2025 | RMPA_2_SPP_N | RMPA | SPP_N | External | Summer | B1 | 10 | 210 | 210 | 72.57 | 97.09 | 8 | 16.52
2025 | RMPA_2_SPP_N | RMPA | SPP_N | External | Summer | B2 | 25 | 210 | 0 | 72.57 | 76.42 | 8 | 0
2025 | RMPA_2_SPP_N | RMPA | SPP_N | External | Summer | B3 | 75 | 210 | 0 | 72.57 | 73.59 | 8 | 0
2025 | RMPA_2_SPP_N | RMPA | SPP_N | External | Summer | B4 | 100 | 210 | 210 | 64.42 | 73.59 | 8 | 1.18
2025 | RMPA_2_SPP_N | RMPA | SPP_N | External | Summer | B5 | 200 | 210 | 210 | 60.68 | 70.99 | 8 | 2.31
2025 | RMPA_2_SPP_N | RMPA | SPP_N | External | Summer | B6 | 300 | 210 | 177.53 | 54.5 | 62.5 | 8 | 0
2025 | RMPA_2_SPP_N | RMPA | SPP_N | External | Summer | B7 | 400 | 210 | 0 | 47.04 | 52.03 | 8 | 0
2025 | RMPA_2_SPP_N | RMPA | SPP_N | External | Summer | B8 | 500 | 210 | 0 | 47.04 | 45.33 | 8 | 0
2025 | RMPA_2_SPP_N | RMPA | SPP_N | External | Summer | B9 | 800 | 210 | 0 | 44.35 | 44.01 | 8 | 0
2025 | RMPA_2_SPP_N | RMPA | SPP_N | External | Summer | B10 | 1262 | 210 | 0 | 39.34 | 43.26 | 8 | 0
2025 | RMPA_2_SPP_N | RMPA | SPP_N | External | Winter | B16 | 25 | 210 | 0 | 63.6 | 67.7 | 8 | 0
2025 | RMPA_2_SPP_N | RMPA | SPP_N | External | Winter | B17 | 100 | 210 | 0 | 52.57 | 49.32 | 8 | 0
2025 | RMPA_2_SPP_N | RMPA | SPP_N | External | Winter | B18 | 400 | 210 | 0 | 49.62 | 47.82 | 8 | 0
2025 | RMPA_2_SPP_N | RMPA | SPP_N | External | Winter | B19 | 700 | 210 | 0 | 49.62 | 47.82 | 8 | 0
2025 | RMPA_2_SPP_N | RMPA | SPP_N | External | Winter | B20 | 935 | 210 | 0 | 41.49 | 44.68 | 8 | 0
2025 | SPP_N_2_RMPA | SPP_N | RMPA | External | Shoulder | B11 | 25 | 210 | 0 | 70.09 | 48.96 | 5 | 0
2025 | SPP_N_2_RMPA | SPP_N | RMPA | External | Shoulder | B12 | 200 | 210 | 0 | 54.83 | 48.96 | 5 | 0
2025 | SPP_N_2_RMPA | SPP_N | RMPA | External | Shoulder | B13 | 600 | 210 | 0 | 46.45 | 47.61 | 5 | 0
2025 | SPP_N_2_RMPA | SPP_N | RMPA | External | Shoulder | B14 | 900 | 210 | 0 | 45.56 | 47.61 | 5 | 0
2025 | SPP_N_2_RMPA | SPP_N | RMPA | External | Shoulder | B15 | 1203 | 210 | 0 | 44.87 | 44.41 | 5 | 0
2025 | SPP_N_2_RMPA | SPP_N | RMPA | External | Summer | B1 | 10 | 210 | 0 | 97.09 | 72.57 | 5 | 0
2025 | SPP_N_2_RMPA | SPP_N | RMPA | External | Summer | B2 | 25 | 210 | 0 | 76.42 | 72.57 | 5 | 0
2025 | SPP_N_2_RMPA | SPP_N | RMPA | External | Summer | B3 | 75 | 210 | 0 | 73.59 | 72.57 | 5 | 0
2025 | SPP_N_2_RMPA | SPP_N | RMPA | External | Summer | B4 | 100 | 210 | 0 | 73.59 | 64.42 | 5 | 0
2025 | SPP_N_2_RMPA | SPP_N | RMPA | External | Summer | B5 | 200 | 210 | 0 | 70.99 | 60.68 | 5 | 0
2025 | SPP_N_2_RMPA | SPP_N | RMPA | External | Summer | B6 | 300 | 210 | 0 | 62.5 | 54.5 | 5 | 0
2025 | SPP_N_2_RMPA | SPP_N | RMPA | External | Summer | B7 | 400 | 210 | 0 | 52.03 | 47.04 | 5 | 0
2025 | SPP_N_2_RMPA | SPP_N | RMPA | External | Summer | B8 | 500 | 210 | 0 | 45.33 | 47.04 | 5 | 0
2025 | SPP_N_2_RMPA | SPP_N | RMPA | External | Summer | B9 | 800 | 210 | 0 | 44.01 | 44.35 | 5 | 0
2025 | SPP_N_2_RMPA | SPP_N | RMPA | External | Summer | B10 | 1262 | 210 | 0 | 43.26 | 39.34 | 5 | 0
2025 | SPP_N_2_RMPA | SPP_N | RMPA | External | Winter | B16 | 25 | 210 | 0 | 67.7 | 63.6 | 5 | 0
2025 | SPP_N_2_RMPA | SPP_N | RMPA | External | Winter | B17 | 100 | 210 | 0 | 49.32 | 52.57 | 5 | 0
2025 | SPP_N_2_RMPA | SPP_N | RMPA | External | Winter | B18 | 400 | 210 | 0 | 47.82 | 49.62 | 5 | 0
2025 | SPP_N_2_RMPA | SPP_N | RMPA | External | Winter | B19 | 700 | 210 | 0 | 47.82 | 49.62 | 5 | 0
2025 | SPP_N_2_RMPA | SPP_N | RMPA | External | Winter | B20 | 935 | 210 | 0 | 44.68 | 41.49 | 5 | 0
2025 | SPP_S_2_ERCOT | SPP_S | ERCOT | External | Shoulder | B11 | 25 | 800 | 0 | 64.71 | 65.35 | 5 | 0
2025 | SPP_S_2_ERCOT | SPP_S | ERCOT | External | Shoulder | B12 | 200 | 800 | 183.09 | 48.47 | 53.47 | 5 | 0
2025 | SPP_S_2_ERCOT | SPP_S | ERCOT | External | Shoulder | B13 | 600 | 800 | 0 | 46.46 | 44.71 | 5 | 0
2025 | SPP_S_2_ERCOT | SPP_S | ERCOT | External | Shoulder | B14 | 900 | 800 | 0 | 45.55 | 44.71 | 5 | 0
2025 | SPP_S_2_ERCOT | SPP_S | ERCOT | External | Shoulder | B15 | 1203 | 800 | 0 | 44.88 | 44.71 | 5 | 0
2025 | SPP_S_2_ERCOT | SPP_S | ERCOT | External | Summer | B1 | 10 | 800 | 800 | 73.08 | 751.19 | 5 | 673.1
2025 | SPP_S_2_ERCOT | SPP_S | ERCOT | External | Summer | B2 | 25 | 800 | 800 | 76.4 | 751.19 | 5 | 669.78
2025 | SPP_S_2_ERCOT | SPP_S | ERCOT | External | Summer | B3 | 75 | 800 | 0 | 72.92 | 74.84 | 5 | 0
2025 | SPP_S_2_ERCOT | SPP_S | ERCOT | External | Summer | B4 | 100 | 800 | 0 | 72.25 | 74.84 | 5 | 0
2025 | SPP_S_2_ERCOT | SPP_S | ERCOT | External | Summer | B5 | 200 | 800 | 0 | 68.85 | 63.53 | 5 | 0
2025 | SPP_S_2_ERCOT | SPP_S | ERCOT | External | Summer | B6 | 300 | 800 | 0 | 62.49 | 63.53 | 5 | 0
2025 | SPP_S_2_ERCOT | SPP_S | ERCOT | External | Summer | B7 | 400 | 800 | 800 | 52.04 | 63.53 | 5 | 6.49
2025 | SPP_S_2_ERCOT | SPP_S | ERCOT | External | Summer | B8 | 500 | 800 | 0 | 45.34 | 47.41 | 5 | 0
2025 | SPP_S_2_ERCOT | SPP_S | ERCOT | External | Summer | B9 | 800 | 800 | 0 | 44.02 | 43.49 | 5 | 0
2025 | SPP_S_2_ERCOT | SPP_S | ERCOT | External | Summer | B10 | 1262 | 800 | 0 | 43.27 | 43.49 | 5 | 0
2025 | SPP_S_2_ERCOT | SPP_S | ERCOT | External | Winter | B16 | 25 | 800 | 0 | 67.69 | 69.26 | 5 | 0
2025 | SPP_S_2_ERCOT | SPP_S | ERCOT | External | Winter | B17 | 100 | 800 | 0 | 49.33 | 51.63 | 5 | 0
2025 | SPP_S_2_ERCOT | SPP_S | ERCOT | External | Winter | B18 | 400 | 800 | 0 | 47.83 | 47.34 | 5 | 0
2025 | SPP_S_2_ERCOT | SPP_S | ERCOT | External | Winter | B19 | 700 | 800 | 0 | 47.83 | 47.34 | 5 | 0
2025 | SPP_S_2_ERCOT | SPP_S | ERCOT | External | Winter | B20 | 935 | 800 | 0 | 44.69 | 47.34 | 5 | 0
2030 | AZ_NM_SNV_Coal_2_SPP_S | AZ_NM_SNV_Coal | SPP_S | External | Shoulder | B11 | 25 | 400 | 399.99 | 59.91 | 69.41 | 8.17 | 1.33
2030 | AZ_NM_SNV_Coal_2_SPP_S | AZ_NM_SNV_Coal | SPP_S | External | Shoulder | B12 | 200 | 400 | 0 | 58.66 | 60.94 | 8.17 | 0
2030 | AZ_NM_SNV_Coal_2_SPP_S | AZ_NM_SNV_Coal | SPP_S | External | Shoulder | B13 | 600 | 400 | 0 | 58.65 | 50.29 | 8.17 | 0
2030 | AZ_NM_SNV_Coal_2_SPP_S | AZ_NM_SNV_Coal | SPP_S | External | Shoulder | B14 | 900 | 400 | 0 | 58.65 | 49.79 | 8.17 | 0
2030 | AZ_NM_SNV_Coal_2_SPP_S | AZ_NM_SNV_Coal | SPP_S | External | Shoulder | B15 | 1203 | 400 | 0 | 50.61 | 48.09 | 8.17 | 0
2030 | AZ_NM_SNV_Coal_2_SPP_S | AZ_NM_SNV_Coal | SPP_S | External | Summer | B1 | 10 | 400 | 286.51 | 87.3 | 95.46 | 8.17 | 0
2030 | AZ_NM_SNV_Coal_2_SPP_S | AZ_NM_SNV_Coal | SPP_S | External | Summer | B2 | 25 | 400 | 400 | 87.3 | 101.43 | 8.17 | 5.97
2030 | AZ_NM_SNV_Coal_2_SPP_S | AZ_NM_SNV_Coal | SPP_S | External | Summer | B3 | 75 | 400 | 0 | 87.3 | 78 | 8.17 | 0
2030 | AZ_NM_SNV_Coal_2_SPP_S | AZ_NM_SNV_Coal | SPP_S | External | Summer | B4 | 100 | 400 | 0 | 80.34 | 77.07 | 8.17 | 0
2030 | AZ_NM_SNV_Coal_2_SPP_S | AZ_NM_SNV_Coal | SPP_S | External | Summer | B5 | 200 | 400 | 0 | 72.39 | 75.95 | 8.17 | 0
2030 | AZ_NM_SNV_Coal_2_SPP_S | AZ_NM_SNV_Coal | SPP_S | External | Summer | B6 | 300 | 400 | 0 | 63.93 | 67.02 | 8.17 | 0
2030 | AZ_NM_SNV_Coal_2_SPP_S | AZ_NM_SNV_Coal | SPP_S | External | Summer | B7 | 400 | 400 | 0 | 58.65 | 59.29 | 8.17 | 0
2030 | AZ_NM_SNV_Coal_2_SPP_S | AZ_NM_SNV_Coal | SPP_S | External | Summer | B8 | 500 | 400 | 0 | 58.65 | 48.58 | 8.17 | 0
2030 | AZ_NM_SNV_Coal_2_SPP_S | AZ_NM_SNV_Coal | SPP_S | External | Summer | B9 | 800 | 400 | 0 | 58.63 | 47.73 | 8.17 | 0
2030 | AZ_NM_SNV_Coal_2_SPP_S | AZ_NM_SNV_Coal | SPP_S | External | Summer | B10 | 1262 | 400 | 0 | 52.55 | 46.36 | 8.17 | 0
2030 | AZ_NM_SNV_Coal_2_SPP_S | AZ_NM_SNV_Coal | SPP_S | External | Winter | B16 | 25 | 400 | 400 | 63 | 74.12 | 8.17 | 2.95
2030 | AZ_NM_SNV_Coal_2_SPP_S | AZ_NM_SNV_Coal | SPP_S | External | Winter | B17 | 100 | 400 | 0 | 62.56 | 53.65 | 8.17 | 0
2030 | AZ_NM_SNV_Coal_2_SPP_S | AZ_NM_SNV_Coal | SPP_S | External | Winter | B18 | 400 | 400 | 0 | 62.55 | 52.68 | 8.17 | 0
2030 | AZ_NM_SNV_Coal_2_SPP_S | AZ_NM_SNV_Coal | SPP_S | External | Winter | B19 | 700 | 400 | 0 | 62.55 | 51.3 | 8.17 | 0
2030 | AZ_NM_SNV_Coal_2_SPP_S | AZ_NM_SNV_Coal | SPP_S | External | Winter | B20 | 935 | 400 | 0 | 54.12 | 49.98 | 8.17 | 0
2030 | ERCOT_2_SPP_S | ERCOT | SPP_S | External | Shoulder | B11 | 25 | 800 | 0 | 70.04 | 69.41 | 8 | 0
2030 | ERCOT_2_SPP_S | ERCOT | SPP_S | External | Shoulder | B12 | 200 | 800 | 0 | 65.94 | 60.94 | 8 | 0
2030 | ERCOT_2_SPP_S | ERCOT | SPP_S | External | Shoulder | B13 | 600 | 800 | 0 | 47.87 | 50.29 | 8 | 0
2030 | ERCOT_2_SPP_S | ERCOT | SPP_S | External | Shoulder | B14 | 900 | 800 | 0 | 47.87 | 49.79 | 8 | 0
2030 | ERCOT_2_SPP_S | ERCOT | SPP_S | External | Shoulder | B15 | 1203 | 800 | 0 | 47.87 | 48.09 | 8 | 0
2030 | ERCOT_2_SPP_S | ERCOT | SPP_S | External | Summer | B1 | 10 | 800 | 0 | 751.19 | 95.46 | 8 | 0
2030 | ERCOT_2_SPP_S | ERCOT | SPP_S | External | Summer | B2 | 25 | 800 | 0 | 751.19 | 101.43 | 8 | 0
2030 | ERCOT_2_SPP_S | ERCOT | SPP_S | External | Summer | B3 | 75 | 800 | 0 | 83 | 78 | 8 | 0
2030 | ERCOT_2_SPP_S | ERCOT | SPP_S | External | Summer | B4 | 100 | 800 | 0 | 79.8 | 77.07 | 8 | 0
2030 | ERCOT_2_SPP_S | ERCOT | SPP_S | External | Summer | B5 | 200 | 800 | 0 | 68.1 | 75.95 | 8 | 0
2030 | ERCOT_2_SPP_S | ERCOT | SPP_S | External | Summer | B6 | 300 | 800 | 0 | 68.1 | 67.02 | 8 | 0
2030 | ERCOT_2_SPP_S | ERCOT | SPP_S | External | Summer | B7 | 400 | 800 | 0 | 68.1 | 59.29 | 8 | 0
2030 | ERCOT_2_SPP_S | ERCOT | SPP_S | External | Summer | B8 | 500 | 800 | 0 | 50.77 | 48.58 | 8 | 0
2030 | ERCOT_2_SPP_S | ERCOT | SPP_S | External | Summer | B9 | 800 | 800 | 0 | 46.56 | 47.73 | 8 | 0
2030 | ERCOT_2_SPP_S | ERCOT | SPP_S | External | Summer | B10 | 1262 | 800 | 0 | 46.56 | 46.36 | 8 | 0
2030 | ERCOT_2_SPP_S | ERCOT | SPP_S | External | Winter | B16 | 25 | 800 | 0 | 74.3 | 74.12 | 8 | 0
2030 | ERCOT_2_SPP_S | ERCOT | SPP_S | External | Winter | B17 | 100 | 800 | 0 | 55.33 | 53.65 | 8 | 0
2030 | ERCOT_2_SPP_S | ERCOT | SPP_S | External | Winter | B18 | 400 | 800 | 0 | 50.72 | 52.68 | 8 | 0
2030 | ERCOT_2_SPP_S | ERCOT | SPP_S | External | Winter | B19 | 700 | 800 | 0 | 50.72 | 51.3 | 8 | 0
2030 | ERCOT_2_SPP_S | ERCOT | SPP_S | External | Winter | B20 | 935 | 800 | 0 | 50.72 | 49.98 | 8 | 0
2030 | MAPP_US_2_RMPA | MAPP_US | RMPA | External | Shoulder | B11 | 25 | 200 | 0 | 72 | 66.8 | 8 | 0
2030 | MAPP_US_2_RMPA | MAPP_US | RMPA | External | Shoulder | B12 | 200 | 200 | 0 | 53.94 | 53.4 | 8 | 0
2030 | MAPP_US_2_RMPA | MAPP_US | RMPA | External | Shoulder | B13 | 600 | 200 | 200 | 45.2 | 53.4 | 8 | 0.2
2030 | MAPP_US_2_RMPA | MAPP_US | RMPA | External | Shoulder | B14 | 900 | 200 | 200 | 45.2 | 53.4 | 8 | 0.2
2030 | MAPP_US_2_RMPA | MAPP_US | RMPA | External | Shoulder | B15 | 1203 | 200 | 16.12 | 45.08 | 53.08 | 8 | 0
2030 | MAPP_US_2_RMPA | MAPP_US | RMPA | External | Summer | B1 | 10 | 200 | 0 | 362.15 | 78.67 | 8 | 0
2030 | MAPP_US_2_RMPA | MAPP_US | RMPA | External | Summer | B2 | 25 | 200 | 0 | 91.43 | 78.67 | 8 | 0
2030 | MAPP_US_2_RMPA | MAPP_US | RMPA | External | Summer | B3 | 75 | 200 | 0 | 72.4 | 78.67 | 8 | 0
2030 | MAPP_US_2_RMPA | MAPP_US | RMPA | External | Summer | B4 | 100 | 200 | 0 | 71.44 | 78.67 | 8 | 0
2030 | MAPP_US_2_RMPA | MAPP_US | RMPA | External | Summer | B5 | 200 | 200 | 0 | 71.44 | 66.79 | 8 | 0
2030 | MAPP_US_2_RMPA | MAPP_US | RMPA | External | Summer | B6 | 300 | 200 | 0 | 64.75 | 65.67 | 8 | 0
2030 | MAPP_US_2_RMPA | MAPP_US | RMPA | External | Summer | B7 | 400 | 200 | 0 | 51.29 | 51.28 | 8 | 0
2030 | MAPP_US_2_RMPA | MAPP_US | RMPA | External | Summer | B8 | 500 | 200 | 200 | 40.7 | 51.28 | 8 | 2.58
2030 | MAPP_US_2_RMPA | MAPP_US | RMPA | External | Summer | B9 | 800 | 200 | 200 | 40.7 | 50.46 | 8 | 1.76
2030 | MAPP_US_2_RMPA | MAPP_US | RMPA | External | Summer | B10 | 1262 | 200 | 200 | 35.47 | 47.47 | 8 | 4
2030 | MAPP_US_2_RMPA | MAPP_US | RMPA | External | Winter | B16 | 25 | 200 | 6.74 | 72.91 | 80.91 | 8 | 0
2030 | MAPP_US_2_RMPA | MAPP_US | RMPA | External | Winter | B17 | 100 | 200 | 0 | 51.65 | 58.66 | 8 | 0
2030 | MAPP_US_2_RMPA | MAPP_US | RMPA | External | Winter | B18 | 400 | 200 | 200 | 47.41 | 57.33 | 8 | 1.92
2030 | MAPP_US_2_RMPA | MAPP_US | RMPA | External | Winter | B19 | 700 | 200 | 200 | 47.41 | 57.33 | 8 | 1.92
2030 | MAPP_US_2_RMPA | MAPP_US | RMPA | External | Winter | B20 | 935 | 200 | 0 | 42.96 | 47.43 | 8 | 0
2030 | NE_2_RMPA | NE | RMPA | External | Shoulder | B11 | 25 | 310 | 0 | 79 | 66.8 | 5 | 0
2030 | NE_2_RMPA | NE | RMPA | External | Shoulder | B12 | 200 | 310 | 0 | 60.94 | 53.4 | 5 | 0
2030 | NE_2_RMPA | NE | RMPA | External | Shoulder | B13 | 600 | 310 | 0 | 52.2 | 53.4 | 5 | 0
2030 | NE_2_RMPA | NE | RMPA | External | Shoulder | B14 | 900 | 310 | 0 | 49.79 | 53.4 | 5 | 0
2030 | NE_2_RMPA | NE | RMPA | External | Shoulder | B15 | 1203 | 310 | 309.98 | 48.06 | 53.08 | 5 | 0.01
2030 | NE_2_RMPA | NE | RMPA | External | Summer | B1 | 10 | 310 | 0 | 364.15 | 78.67 | 5 | 0
2030 | NE_2_RMPA | NE | RMPA | External | Summer | B2 | 25 | 310 | 0 | 98.43 | 78.67 | 5 | 0
2030 | NE_2_RMPA | NE | RMPA | External | Summer | B3 | 75 | 310 | 0 | 79.4 | 78.67 | 5 | 0
2030 | NE_2_RMPA | NE | RMPA | External | Summer | B4 | 100 | 310 | 0 | 78.44 | 78.67 | 5 | 0
2030 | NE_2_RMPA | NE | RMPA | External | Summer | B5 | 200 | 310 | 0 | 78.44 | 66.79 | 5 | 0
2030 | NE_2_RMPA | NE | RMPA | External | Summer | B6 | 300 | 310 | 0 | 71.75 | 65.67 | 5 | 0
2030 | NE_2_RMPA | NE | RMPA | External | Summer | B7 | 400 | 310 | 0 | 58.29 | 51.28 | 5 | 0
2030 | NE_2_RMPA | NE | RMPA | External | Summer | B8 | 500 | 310 | 0 | 47.7 | 51.28 | 5 | 0
2030 | NE_2_RMPA | NE | RMPA | External | Summer | B9 | 800 | 310 | 0 | 47.7 | 50.46 | 5 | 0
2030 | NE_2_RMPA | NE | RMPA | External | Summer | B10 | 1262 | 310 | 135.32 | 42.47 | 47.47 | 5 | 0
2030 | NE_2_RMPA | NE | RMPA | External | Winter | B16 | 25 | 310 | 0 | 79.91 | 80.91 | 5 | 0
2030 | NE_2_RMPA | NE | RMPA | External | Winter | B17 | 100 | 310 | 309.83 | 53.65 | 58.66 | 5 | 0.01
2030 | NE_2_RMPA | NE | RMPA | External | Winter | B18 | 400 | 310 | 0 | 52.66 | 57.33 | 5 | 0
2030 | NE_2_RMPA | NE | RMPA | External | Winter | B19 | 700 | 310 | 310 | 51.28 | 57.33 | 5 | 1.05
2030 | NE_2_RMPA | NE | RMPA | External | Winter | B20 | 935 | 310 | 0 | 49.96 | 47.43 | 5 | 0
2030 | NWPP_Coal_2_MAPP_US | NWPP_Coal | MAPP_US | External | Shoulder | B11 | 25 | 150 | 150 | 58.64 | 72 | 8 | 5.36
2030 | NWPP_Coal_2_MAPP_US | NWPP_Coal | MAPP_US | External | Shoulder | B12 | 200 | 150 | 0 | 58.64 | 53.94 | 8 | 0
2030 | NWPP_Coal_2_MAPP_US | NWPP_Coal | MAPP_US | External | Shoulder | B13 | 600 | 150 | 0 | 58.64 | 45.2 | 8 | 0
2030 | NWPP_Coal_2_MAPP_US | NWPP_Coal | MAPP_US | External | Shoulder | B14 | 900 | 150 | 0 | 58.64 | 45.2 | 8 | 0
2030 | NWPP_Coal_2_MAPP_US | NWPP_Coal | MAPP_US | External | Shoulder | B15 | 1203 | 150 | 0 | 58.64 | 45.08 | 8 | 0
2030 | NWPP_Coal_2_MAPP_US | NWPP_Coal | MAPP_US | External | Summer | B1 | 10 | 150 | 150 | 63.03 | 362.15 | 8 | 291.12
2030 | NWPP_Coal_2_MAPP_US | NWPP_Coal | MAPP_US | External | Summer | B2 | 25 | 150 | 150 | 58.63 | 91.43 | 8 | 24.8
2030 | NWPP_Coal_2_MAPP_US | NWPP_Coal | MAPP_US | External | Summer | B3 | 75 | 150 | 150 | 58.63 | 72.4 | 8 | 5.77
2030 | NWPP_Coal_2_MAPP_US | NWPP_Coal | MAPP_US | External | Summer | B4 | 100 | 150 | 150 | 58.63 | 71.44 | 8 | 4.81
2030 | NWPP_Coal_2_MAPP_US | NWPP_Coal | MAPP_US | External | Summer | B5 | 200 | 150 | 150 | 58.63 | 71.44 | 8 | 4.81
2030 | NWPP_Coal_2_MAPP_US | NWPP_Coal | MAPP_US | External | Summer | B6 | 300 | 150 | 0 | 58.63 | 64.75 | 8 | 0
2030 | NWPP_Coal_2_MAPP_US | NWPP_Coal | MAPP_US | External | Summer | B7 | 400 | 150 | 0 | 58.63 | 51.29 | 8 | 0
2030 | NWPP_Coal_2_MAPP_US | NWPP_Coal | MAPP_US | External | Summer | B8 | 500 | 150 | 0 | 58.63 | 40.7 | 8 | 0
2030 | NWPP_Coal_2_MAPP_US | NWPP_Coal | MAPP_US | External | Summer | B9 | 800 | 150 | 0 | 58.63 | 40.7 | 8 | 0
2030 | NWPP_Coal_2_MAPP_US | NWPP_Coal | MAPP_US | External | Summer | B10 | 1262 | 150 | 0 | 58.63 | 35.47 | 8 | 0
2030 | NWPP_Coal_2_MAPP_US | NWPP_Coal | MAPP_US | External | Winter | B16 | 25 | 150 | 150 | 62.55 | 72.91 | 8 | 2.36
2030 | NWPP_Coal_2_MAPP_US | NWPP_Coal | MAPP_US | External | Winter | B17 | 100 | 150 | 0 | 62.55 | 51.65 | 8 | 0
2030 | NWPP_Coal_2_MAPP_US | NWPP_Coal | MAPP_US | External | Winter | B18 | 400 | 150 | 0 | 62.55 | 47.41 | 8 | 0
2030 | NWPP_Coal_2_MAPP_US | NWPP_Coal | MAPP_US | External | Winter | B19 | 700 | 150 | 0 | 62.55 | 47.41 | 8 | 0
2030 | NWPP_Coal_2_MAPP_US | NWPP_Coal | MAPP_US | External | Winter | B20 | 935 | 150 | 0 | 62.55 | 42.96 | 8 | 0
2030 | RMPA_2_MAPP_US | RMPA | MAPP_US | External | Shoulder | B11 | 25 | 200 | 0 | 66.8 | 72 | 8 | 0
2030 | RMPA_2_MAPP_US | RMPA | MAPP_US | External | Shoulder | B12 | 200 | 200 | 0 | 53.4 | 53.94 | 8 | 0
2030 | RMPA_2_MAPP_US | RMPA | MAPP_US | External | Shoulder | B13 | 600 | 200 | 0 | 53.4 | 45.2 | 8 | 0
2030 | RMPA_2_MAPP_US | RMPA | MAPP_US | External | Shoulder | B14 | 900 | 200 | 0 | 53.4 | 45.2 | 8 | 0
2030 | RMPA_2_MAPP_US | RMPA | MAPP_US | External | Shoulder | B15 | 1203 | 200 | 0 | 53.08 | 45.08 | 8 | 0
2030 | RMPA_2_MAPP_US | RMPA | MAPP_US | External | Summer | B1 | 10 | 200 | 200 | 78.67 | 362.15 | 8 | 275.48
2030 | RMPA_2_MAPP_US | RMPA | MAPP_US | External | Summer | B2 | 25 | 200 | 200 | 78.67 | 91.43 | 8 | 4.76
2030 | RMPA_2_MAPP_US | RMPA | MAPP_US | External | Summer | B3 | 75 | 200 | 0 | 78.67 | 72.4 | 8 | 0
2030 | RMPA_2_MAPP_US | RMPA | MAPP_US | External | Summer | B4 | 100 | 200 | 0 | 78.67 | 71.44 | 8 | 0
2030 | RMPA_2_MAPP_US | RMPA | MAPP_US | External | Summer | B5 | 200 | 200 | 0 | 66.79 | 71.44 | 8 | 0
2030 | RMPA_2_MAPP_US | RMPA | MAPP_US | External | Summer | B6 | 300 | 200 | 0 | 65.67 | 64.75 | 8 | 0
2030 | RMPA_2_MAPP_US | RMPA | MAPP_US | External | Summer | B7 | 400 | 200 | 0 | 51.28 | 51.29 | 8 | 0
2030 | RMPA_2_MAPP_US | RMPA | MAPP_US | External | Summer | B8 | 500 | 200 | 0 | 51.28 | 40.7 | 8 | 0
2030 | RMPA_2_MAPP_US | RMPA | MAPP_US | External | Summer | B9 | 800 | 200 | 0 | 50.46 | 40.7 | 8 | 0
2030 | RMPA_2_MAPP_US | RMPA | MAPP_US | External | Summer | B10 | 1262 | 200 | 0 | 47.47 | 35.47 | 8 | 0
2030 | RMPA_2_MAPP_US | RMPA | MAPP_US | External | Winter | B16 | 25 | 200 | 0 | 80.91 | 72.91 | 8 | 0
2030 | RMPA_2_MAPP_US | RMPA | MAPP_US | External | Winter | B17 | 100 | 200 | 0 | 58.66 | 51.65 | 8 | 0
2030 | RMPA_2_MAPP_US | RMPA | MAPP_US | External | Winter | B18 | 400 | 200 | 0 | 57.33 | 47.41 | 8 | 0
2030 | RMPA_2_MAPP_US | RMPA | MAPP_US | External | Winter | B19 | 700 | 200 | 0 | 57.33 | 47.41 | 8 | 0
2030 | RMPA_2_MAPP_US | RMPA | MAPP_US | External | Winter | B20 | 935 | 200 | 0 | 47.43 | 42.96 | 8 | 0
2030 | RMPA_2_NE | RMPA | NE | External | Shoulder | B11 | 25 | 310 | 310 | 66.8 | 79 | 8 | 4.19
2030 | RMPA_2_NE | RMPA | NE | External | Shoulder | B12 | 200 | 310 | 0 | 53.4 | 60.94 | 8 | 0
2030 | RMPA_2_NE | RMPA | NE | External | Shoulder | B13 | 600 | 310 | 0 | 53.4 | 52.2 | 8 | 0
2030 | RMPA_2_NE | RMPA | NE | External | Shoulder | B14 | 900 | 310 | 0 | 53.4 | 49.79 | 8 | 0
2030 | RMPA_2_NE | RMPA | NE | External | Shoulder | B15 | 1203 | 310 | 0 | 53.08 | 48.06 | 8 | 0
2030 | RMPA_2_NE | RMPA | NE | External | Summer | B1 | 10 | 310 | 310 | 78.67 | 364.15 | 8 | 277.48
2030 | RMPA_2_NE | RMPA | NE | External | Summer | B2 | 25 | 310 | 310 | 78.67 | 98.43 | 8 | 11.76
2030 | RMPA_2_NE | RMPA | NE | External | Summer | B3 | 75 | 310 | 0 | 78.67 | 79.4 | 8 | 0
2030 | RMPA_2_NE | RMPA | NE | External | Summer | B4 | 100 | 310 | 0 | 78.67 | 78.44 | 8 | 0
2030 | RMPA_2_NE | RMPA | NE | External | Summer | B5 | 200 | 310 | 310 | 66.79 | 78.44 | 8 | 3.65
2030 | RMPA_2_NE | RMPA | NE | External | Summer | B6 | 300 | 310 | 0 | 65.67 | 71.75 | 8 | 0
2030 | RMPA_2_NE | RMPA | NE | External | Summer | B7 | 400 | 310 | 0 | 51.28 | 58.29 | 8 | 0
2030 | RMPA_2_NE | RMPA | NE | External | Summer | B8 | 500 | 310 | 0 | 51.28 | 47.7 | 8 | 0
2030 | RMPA_2_NE | RMPA | NE | External | Summer | B9 | 800 | 310 | 0 | 50.46 | 47.7 | 8 | 0
2030 | RMPA_2_NE | RMPA | NE | External | Summer | B10 | 1262 | 310 | 0 | 47.47 | 42.47 | 8 | 0
2030 | RMPA_2_NE | RMPA | NE | External | Winter | B16 | 25 | 310 | 0 | 80.91 | 79.91 | 8 | 0
2030 | RMPA_2_NE | RMPA | NE | External | Winter | B17 | 100 | 310 | 0 | 58.66 | 53.65 | 8 | 0
2030 | RMPA_2_NE | RMPA | NE | External | Winter | B18 | 400 | 310 | 0 | 57.33 | 52.66 | 8 | 0
2030 | RMPA_2_NE | RMPA | NE | External | Winter | B19 | 700 | 310 | 0 | 57.33 | 51.28 | 8 | 0
2030 | RMPA_2_NE | RMPA | NE | External | Winter | B20 | 935 | 310 | 0 | 47.43 | 49.96 | 8 | 0
2030 | RMPA_2_SPP_N | RMPA | SPP_N | External | Shoulder | B11 | 25 | 210 | 210 | 66.8 | 82.02 | 8 | 7.21
2030 | RMPA_2_SPP_N | RMPA | SPP_N | External | Shoulder | B12 | 200 | 210 | 0 | 53.4 | 60.95 | 8 | 0
2030 | RMPA_2_SPP_N | RMPA | SPP_N | External | Shoulder | B13 | 600 | 210 | 0 | 53.4 | 52.21 | 8 | 0
2030 | RMPA_2_SPP_N | RMPA | SPP_N | External | Shoulder | B14 | 900 | 210 | 0 | 53.4 | 49.8 | 8 | 0
2030 | RMPA_2_SPP_N | RMPA | SPP_N | External | Shoulder | B15 | 1203 | 210 | 0 | 53.08 | 48.08 | 8 | 0
2030 | RMPA_2_SPP_N | RMPA | SPP_N | External | Summer | B1 | 10 | 210 | 210 | 78.67 | 364.16 | 8 | 277.49
2030 | RMPA_2_SPP_N | RMPA | SPP_N | External | Summer | B2 | 25 | 210 | 210 | 78.67 | 101.44 | 8 | 14.77
2030 | RMPA_2_SPP_N | RMPA | SPP_N | External | Summer | B3 | 75 | 210 | 0 | 78.67 | 79.41 | 8 | 0
2030 | RMPA_2_SPP_N | RMPA | SPP_N | External | Summer | B4 | 100 | 210 | 0 | 78.67 | 79.41 | 8 | 0
2030 | RMPA_2_SPP_N | RMPA | SPP_N | External | Summer | B5 | 200 | 210 | 210 | 66.79 | 79.41 | 8 | 4.62
2030 | RMPA_2_SPP_N | RMPA | SPP_N | External | Summer | B6 | 300 | 210 | 0 | 65.67 | 71.76 | 8 | 0
2030 | RMPA_2_SPP_N | RMPA | SPP_N | External | Summer | B7 | 400 | 210 | 17.32 | 51.28 | 59.28 | 8 | 0
2030 | RMPA_2_SPP_N | RMPA | SPP_N | External | Summer | B8 | 500 | 210 | 0 | 51.28 | 48.57 | 8 | 0
2030 | RMPA_2_SPP_N | RMPA | SPP_N | External | Summer | B9 | 800 | 210 | 0 | 50.46 | 47.72 | 8 | 0
2030 | RMPA_2_SPP_N | RMPA | SPP_N | External | Summer | B10 | 1262 | 210 | 0 | 47.47 | 45.63 | 8 | 0
2030 | RMPA_2_SPP_N | RMPA | SPP_N | External | Winter | B16 | 25 | 210 | 0 | 80.91 | 79.92 | 8 | 0
2030 | RMPA_2_SPP_N | RMPA | SPP_N | External | Winter | B17 | 100 | 210 | 0 | 58.66 | 53.66 | 8 | 0
2030 | RMPA_2_SPP_N | RMPA | SPP_N | External | Winter | B18 | 400 | 210 | 0 | 57.33 | 52.67 | 8 | 0
2030 | RMPA_2_SPP_N | RMPA | SPP_N | External | Winter | B19 | 700 | 210 | 0 | 57.33 | 51.29 | 8 | 0
2030 | RMPA_2_SPP_N | RMPA | SPP_N | External | Winter | B20 | 935 | 210 | 0 | 47.43 | 49.97 | 8 | 0
2030 | SPP_N_2_RMPA | SPP_N | RMPA | External | Shoulder | B11 | 25 | 210 | 0 | 82.02 | 66.8 | 5 | 0
2030 | SPP_N_2_RMPA | SPP_N | RMPA | External | Shoulder | B12 | 200 | 210 | 0 | 60.95 | 53.4 | 5 | 0
2030 | SPP_N_2_RMPA | SPP_N | RMPA | External | Shoulder | B13 | 600 | 210 | 0 | 52.21 | 53.4 | 5 | 0
2030 | SPP_N_2_RMPA | SPP_N | RMPA | External | Shoulder | B14 | 900 | 210 | 0 | 49.8 | 53.4 | 5 | 0
2030 | SPP_N_2_RMPA | SPP_N | RMPA | External | Shoulder | B15 | 1203 | 210 | 68.49 | 48.08 | 53.08 | 5 | 0
2030 | SPP_N_2_RMPA | SPP_N | RMPA | External | Summer | B1 | 10 | 210 | 0 | 364.16 | 78.67 | 5 | 0
2030 | SPP_N_2_RMPA | SPP_N | RMPA | External | Summer | B2 | 25 | 210 | 0 | 101.44 | 78.67 | 5 | 0
2030 | SPP_N_2_RMPA | SPP_N | RMPA | External | Summer | B3 | 75 | 210 | 0 | 79.41 | 78.67 | 5 | 0
2030 | SPP_N_2_RMPA | SPP_N | RMPA | External | Summer | B4 | 100 | 210 | 0 | 79.41 | 78.67 | 5 | 0
2030 | SPP_N_2_RMPA | SPP_N | RMPA | External | Summer | B5 | 200 | 210 | 0 | 79.41 | 66.79 | 5 | 0
2030 | SPP_N_2_RMPA | SPP_N | RMPA | External | Summer | B6 | 300 | 210 | 0 | 71.76 | 65.67 | 5 | 0
2030 | SPP_N_2_RMPA | SPP_N | RMPA | External | Summer | B7 | 400 | 210 | 0 | 59.28 | 51.28 | 5 | 0
2030 | SPP_N_2_RMPA | SPP_N | RMPA | External | Summer | B8 | 500 | 210 | 0 | 48.57 | 51.28 | 5 | 0
2030 | SPP_N_2_RMPA | SPP_N | RMPA | External | Summer | B9 | 800 | 210 | 0 | 47.72 | 50.46 | 5 | 0
2030 | SPP_N_2_RMPA | SPP_N | RMPA | External | Summer | B10 | 1262 | 210 | 0 | 45.63 | 47.47 | 5 | 0
2030 | SPP_N_2_RMPA | SPP_N | RMPA | External | Winter | B16 | 25 | 210 | 0 | 79.92 | 80.91 | 5 | 0
2030 | SPP_N_2_RMPA | SPP_N | RMPA | External | Winter | B17 | 100 | 210 | 167.52 | 53.66 | 58.66 | 5 | 0
2030 | SPP_N_2_RMPA | SPP_N | RMPA | External | Winter | B18 | 400 | 210 | 0 | 52.67 | 57.33 | 5 | 0
2030 | SPP_N_2_RMPA | SPP_N | RMPA | External | Winter | B19 | 700 | 210 | 210 | 51.29 | 57.33 | 5 | 1.04
2030 | SPP_N_2_RMPA | SPP_N | RMPA | External | Winter | B20 | 935 | 210 | 0 | 49.97 | 47.43 | 5 | 0
2030 | SPP_S_2_ERCOT | SPP_S | ERCOT | External | Shoulder | B11 | 25 | 800 | 0 | 69.41 | 70.04 | 5 | 0
2030 | SPP_S_2_ERCOT | SPP_S | ERCOT | External | Shoulder | B12 | 200 | 800 | 476.23 | 60.94 | 65.94 | 5 | 0
2030 | SPP_S_2_ERCOT | SPP_S | ERCOT | External | Shoulder | B13 | 600 | 800 | 0 | 50.29 | 47.87 | 5 | 0
2030 | SPP_S_2_ERCOT | SPP_S | ERCOT | External | Shoulder | B14 | 900 | 800 | 0 | 49.79 | 47.87 | 5 | 0
2030 | SPP_S_2_ERCOT | SPP_S | ERCOT | External | Shoulder | B15 | 1203 | 800 | 0 | 48.09 | 47.87 | 5 | 0
2030 | SPP_S_2_ERCOT | SPP_S | ERCOT | External | Summer | B1 | 10 | 800 | 800 | 95.46 | 751.19 | 5 | 650.72
2030 | SPP_S_2_ERCOT | SPP_S | ERCOT | External | Summer | B2 | 25 | 800 | 800 | 101.43 | 751.19 | 5 | 644.76
2030 | SPP_S_2_ERCOT | SPP_S | ERCOT | External | Summer | B3 | 75 | 800 | 88.75 | 78 | 83 | 5 | 0
2030 | SPP_S_2_ERCOT | SPP_S | ERCOT | External | Summer | B4 | 100 | 800 | 0 | 77.07 | 79.8 | 5 | 0
2030 | SPP_S_2_ERCOT | SPP_S | ERCOT | External | Summer | B5 | 200 | 800 | 0 | 75.95 | 68.1 | 5 | 0
2030 | SPP_S_2_ERCOT | SPP_S | ERCOT | External | Summer | B6 | 300 | 800 | 0 | 67.02 | 68.1 | 5 | 0
2030 | SPP_S_2_ERCOT | SPP_S | ERCOT | External | Summer | B7 | 400 | 800 | 800 | 59.29 | 68.1 | 5 | 3.81
2030 | SPP_S_2_ERCOT | SPP_S | ERCOT | External | Summer | B8 | 500 | 800 | 0 | 48.58 | 50.77 | 5 | 0
2030 | SPP_S_2_ERCOT | SPP_S | ERCOT | External | Summer | B9 | 800 | 800 | 0 | 47.73 | 46.56 | 5 | 0
2030 | SPP_S_2_ERCOT | SPP_S | ERCOT | External | Summer | B10 | 1262 | 800 | 0 | 46.36 | 46.56 | 5 | 0
2030 | SPP_S_2_ERCOT | SPP_S | ERCOT | External | Winter | B16 | 25 | 800 | 0 | 74.12 | 74.3 | 5 | 0
2030 | SPP_S_2_ERCOT | SPP_S | ERCOT | External | Winter | B17 | 100 | 800 | 0 | 53.65 | 55.33 | 5 | 0
2030 | SPP_S_2_ERCOT | SPP_S | ERCOT | External | Winter | B18 | 400 | 800 | 0 | 52.68 | 50.72 | 5 | 0
2030 | SPP_S_2_ERCOT | SPP_S | ERCOT | External | Winter | B19 | 700 | 800 | 0 | 51.3 | 50.72 | 5 | 0
2030 | SPP_S_2_ERCOT | SPP_S | ERCOT | External | Winter | B20 | 935 | 800 | 0 | 49.98 | 50.72 | 5 | 0
2035 | AZ_NM_SNV_Coal_2_SPP_S | AZ_NM_SNV_Coal | SPP_S | External | Shoulder | B11 | 25 | 400 | 0.02 | 69.84 | 77.37 | 8.17 | 0
2035 | AZ_NM_SNV_Coal_2_SPP_S | AZ_NM_SNV_Coal | SPP_S | External | Shoulder | B12 | 200 | 400 | 0 | 64.27 | 55.42 | 8.17 | 0
2035 | AZ_NM_SNV_Coal_2_SPP_S | AZ_NM_SNV_Coal | SPP_S | External | Shoulder | B13 | 600 | 400 | 0 | 64.25 | 53.52 | 8.17 | 0
2035 | AZ_NM_SNV_Coal_2_SPP_S | AZ_NM_SNV_Coal | SPP_S | External | Shoulder | B14 | 900 | 400 | 0 | 64.25 | 53.4 | 8.17 | 0
2035 | AZ_NM_SNV_Coal_2_SPP_S | AZ_NM_SNV_Coal | SPP_S | External | Shoulder | B15 | 1203 | 400 | 0 | 56.07 | 48.65 | 8.17 | 0
2035 | AZ_NM_SNV_Coal_2_SPP_S | AZ_NM_SNV_Coal | SPP_S | External | Summer | B1 | 10 | 400 | 0 | 101.54 | 74.74 | 8.17 | 0
2035 | AZ_NM_SNV_Coal_2_SPP_S | AZ_NM_SNV_Coal | SPP_S | External | Summer | B2 | 25 | 400 | 0 | 101.54 | 85.28 | 8.17 | 0
2035 | AZ_NM_SNV_Coal_2_SPP_S | AZ_NM_SNV_Coal | SPP_S | External | Summer | B3 | 75 | 400 | 0 | 101.54 | 85.28 | 8.17 | 0
2035 | AZ_NM_SNV_Coal_2_SPP_S | AZ_NM_SNV_Coal | SPP_S | External | Summer | B4 | 100 | 400 | 0 | 90.77 | 83.33 | 8.17 | 0
2035 | AZ_NM_SNV_Coal_2_SPP_S | AZ_NM_SNV_Coal | SPP_S | External | Summer | B5 | 200 | 400 | 0 | 81.38 | 74.74 | 8.17 | 0
2035 | AZ_NM_SNV_Coal_2_SPP_S | AZ_NM_SNV_Coal | SPP_S | External | Summer | B6 | 300 | 400 | 0 | 74.19 | 74.74 | 8.17 | 0
2035 | AZ_NM_SNV_Coal_2_SPP_S | AZ_NM_SNV_Coal | SPP_S | External | Summer | B7 | 400 | 400 | 0 | 68.36 | 61.71 | 8.17 | 0
2035 | AZ_NM_SNV_Coal_2_SPP_S | AZ_NM_SNV_Coal | SPP_S | External | Summer | B8 | 500 | 400 | 0 | 68.33 | 53.56 | 8.17 | 0
2035 | AZ_NM_SNV_Coal_2_SPP_S | AZ_NM_SNV_Coal | SPP_S | External | Summer | B9 | 800 | 400 | 0 | 68.13 | 51.73 | 8.17 | 0
2035 | AZ_NM_SNV_Coal_2_SPP_S | AZ_NM_SNV_Coal | SPP_S | External | Summer | B10 | 1262 | 400 | 0 | 57.22 | 46.91 | 8.17 | 0
2035 | AZ_NM_SNV_Coal_2_SPP_S | AZ_NM_SNV_Coal | SPP_S | External | Winter | B16 | 25 | 400 | 0 | 73.32 | 59.76 | 8.17 | 0
2035 | AZ_NM_SNV_Coal_2_SPP_S | AZ_NM_SNV_Coal | SPP_S | External | Winter | B17 | 100 | 400 | 0 | 68.71 | 57.13 | 8.17 | 0
2035 | AZ_NM_SNV_Coal_2_SPP_S | AZ_NM_SNV_Coal | SPP_S | External | Winter | B18 | 400 | 400 | 0 | 68.7 | 57 | 8.17 | 0
2035 | AZ_NM_SNV_Coal_2_SPP_S | AZ_NM_SNV_Coal | SPP_S | External | Winter | B19 | 700 | 400 | 0 | 68.7 | 54 | 8.17 | 0
2035 | AZ_NM_SNV_Coal_2_SPP_S | AZ_NM_SNV_Coal | SPP_S | External | Winter | B20 | 935 | 400 | 0 | 59.92 | 48.86 | 8.17 | 0
2035 | ERCOT_2_SPP_S | ERCOT | SPP_S | External | Shoulder | B11 | 25 | 800 | 0 | 78.16 | 77.37 | 8 | 0
2035 | ERCOT_2_SPP_S | ERCOT | SPP_S | External | Shoulder | B12 | 200 | 800 | 0 | 63.08 | 55.42 | 8 | 0
2035 | ERCOT_2_SPP_S | ERCOT | SPP_S | External | Shoulder | B13 | 600 | 800 | 0 | 53.32 | 53.52 | 8 | 0
2035 | ERCOT_2_SPP_S | ERCOT | SPP_S | External | Shoulder | B14 | 900 | 800 | 0 | 53.32 | 53.4 | 8 | 0
2035 | ERCOT_2_SPP_S | ERCOT | SPP_S | External | Shoulder | B15 | 1203 | 800 | 0 | 53.32 | 48.65 | 8 | 0
2035 | ERCOT_2_SPP_S | ERCOT | SPP_S | External | Summer | B1 | 10 | 800 | 0 | 751.19 | 74.74 | 8 | 0
2035 | ERCOT_2_SPP_S | ERCOT | SPP_S | External | Summer | B2 | 25 | 800 | 0 | 751.19 | 85.28 | 8 | 0
2035 | ERCOT_2_SPP_S | ERCOT | SPP_S | External | Summer | B3 | 75 | 800 | 0 | 90.28 | 85.28 | 8 | 0
2035 | ERCOT_2_SPP_S | ERCOT | SPP_S | External | Summer | B4 | 100 | 800 | 0 | 88.33 | 83.33 | 8 | 0
2035 | ERCOT_2_SPP_S | ERCOT | SPP_S | External | Summer | B5 | 200 | 800 | 0 | 75.93 | 74.74 | 8 | 0
2035 | ERCOT_2_SPP_S | ERCOT | SPP_S | External | Summer | B6 | 300 | 800 | 0 | 75.93 | 74.74 | 8 | 0
2035 | ERCOT_2_SPP_S | ERCOT | SPP_S | External | Summer | B7 | 400 | 800 | 0 | 75.93 | 61.71 | 8 | 0
2035 | ERCOT_2_SPP_S | ERCOT | SPP_S | External | Summer | B8 | 500 | 800 | 0 | 56.54 | 53.56 | 8 | 0
2035 | ERCOT_2_SPP_S | ERCOT | SPP_S | External | Summer | B9 | 800 | 800 | 0 | 51.83 | 51.73 | 8 | 0
2035 | ERCOT_2_SPP_S | ERCOT | SPP_S | External | Summer | B10 | 1262 | 800 | 0 | 51.83 | 46.91 | 8 | 0
2035 | ERCOT_2_SPP_S | ERCOT | SPP_S | External | Winter | B16 | 25 | 800 | 0 | 82.83 | 59.76 | 8 | 0
2035 | ERCOT_2_SPP_S | ERCOT | SPP_S | External | Winter | B17 | 100 | 800 | 0 | 61.62 | 57.13 | 8 | 0
2035 | ERCOT_2_SPP_S | ERCOT | SPP_S | External | Winter | B18 | 400 | 800 | 0 | 56.47 | 57 | 8 | 0
2035 | ERCOT_2_SPP_S | ERCOT | SPP_S | External | Winter | B19 | 700 | 800 | 0 | 56.47 | 54 | 8 | 0
2035 | ERCOT_2_SPP_S | ERCOT | SPP_S | External | Winter | B20 | 935 | 800 | 0 | 56.47 | 48.86 | 8 | 0
2035 | MAPP_US_2_RMPA | MAPP_US | RMPA | External | Shoulder | B11 | 25 | 200 | 0 | 75.35 | 61.68 | 8 | 0
2035 | MAPP_US_2_RMPA | MAPP_US | RMPA | External | Shoulder | B12 | 200 | 200 | 0 | 58.69 | 59.27 | 8 | 0
2035 | MAPP_US_2_RMPA | MAPP_US | RMPA | External | Shoulder | B13 | 600 | 200 | 200 | 49 | 59.27 | 8 | 2.27
2035 | MAPP_US_2_RMPA | MAPP_US | RMPA | External | Shoulder | B14 | 900 | 200 | 200 | 47.16 | 58.4 | 8 | 3.24
2035 | MAPP_US_2_RMPA | MAPP_US | RMPA | External | Shoulder | B15 | 1203 | 200 | 153.99 | 45.64 | 53.64 | 8 | 0
2035 | MAPP_US_2_RMPA | MAPP_US | RMPA | External | Summer | B1 | 10 | 200 | 0 | 411.23 | 86.76 | 8 | 0
2035 | MAPP_US_2_RMPA | MAPP_US | RMPA | External | Summer | B2 | 25 | 200 | 0 | 117.23 | 86.76 | 8 | 0
2035 | MAPP_US_2_RMPA | MAPP_US | RMPA | External | Summer | B3 | 75 | 200 | 0 | 80.53 | 86.76 | 8 | 0
2035 | MAPP_US_2_RMPA | MAPP_US | RMPA | External | Summer | B4 | 100 | 200 | 0 | 80.53 | 82.61 | 8 | 0
2035 | MAPP_US_2_RMPA | MAPP_US | RMPA | External | Summer | B5 | 200 | 200 | 0 | 76.81 | 73.22 | 8 | 0
2035 | MAPP_US_2_RMPA | MAPP_US | RMPA | External | Summer | B6 | 300 | 200 | 0 | 67.02 | 66.02 | 8 | 0
2035 | MAPP_US_2_RMPA | MAPP_US | RMPA | External | Summer | B7 | 400 | 200 | 24.92 | 48.9 | 56.9 | 8 | 0
2035 | MAPP_US_2_RMPA | MAPP_US | RMPA | External | Summer | B8 | 500 | 200 | 200 | 41.83 | 56.9 | 8 | 7.07
2035 | MAPP_US_2_RMPA | MAPP_US | RMPA | External | Summer | B9 | 800 | 200 | 200 | 41.83 | 55.66 | 8 | 5.83
2035 | MAPP_US_2_RMPA | MAPP_US | RMPA | External | Summer | B10 | 1262 | 200 | 200 | 36.05 | 47.74 | 8 | 3.69
2035 | MAPP_US_2_RMPA | MAPP_US | RMPA | External | Winter | B16 | 25 | 200 | 0 | 80.74 | 81.48 | 8 | 0
2035 | MAPP_US_2_RMPA | MAPP_US | RMPA | External | Winter | B17 | 100 | 200 | 0 | 57.87 | 64.87 | 8 | 0
2035 | MAPP_US_2_RMPA | MAPP_US | RMPA | External | Winter | B18 | 400 | 200 | 200 | 51.29 | 61.98 | 8 | 2.68
2035 | MAPP_US_2_RMPA | MAPP_US | RMPA | External | Winter | B19 | 700 | 200 | 200 | 51.29 | 60.53 | 8 | 1.24
2035 | MAPP_US_2_RMPA | MAPP_US | RMPA | External | Winter | B20 | 935 | 200 | 51.1 | 42.06 | 50.06 | 8 | 0
2035 | NE_2_RMPA | NE | RMPA | External | Shoulder | B11 | 25 | 310 | 0 | 82.35 | 61.68 | 5 | 0
2035 | NE_2_RMPA | NE | RMPA | External | Shoulder | B12 | 200 | 310 | 0 | 64.07 | 59.27 | 5 | 0
2035 | NE_2_RMPA | NE | RMPA | External | Shoulder | B13 | 600 | 310 | 0 | 56 | 59.27 | 5 | 0
2035 | NE_2_RMPA | NE | RMPA | External | Shoulder | B14 | 900 | 310 | 300.79 | 53.4 | 58.4 | 5 | 0
2035 | NE_2_RMPA | NE | RMPA | External | Shoulder | B15 | 1203 | 310 | 309.98 | 48.63 | 53.64 | 5 | 0.01
2035 | NE_2_RMPA | NE | RMPA | External | Summer | B1 | 10 | 310 | 0 | 413.23 | 86.76 | 5 | 0
2035 | NE_2_RMPA | NE | RMPA | External | Summer | B2 | 25 | 310 | 0 | 119.23 | 86.76 | 5 | 0
2035 | NE_2_RMPA | NE | RMPA | External | Summer | B3 | 75 | 310 | 0 | 87.53 | 86.76 | 5 | 0
2035 | NE_2_RMPA | NE | RMPA | External | Summer | B4 | 100 | 310 | 0 | 87.53 | 82.61 | 5 | 0
2035 | NE_2_RMPA | NE | RMPA | External | Summer | B5 | 200 | 310 | 0 | 83.81 | 73.22 | 5 | 0
2035 | NE_2_RMPA | NE | RMPA | External | Summer | B6 | 300 | 310 | 0 | 74.02 | 66.02 | 5 | 0
2035 | NE_2_RMPA | NE | RMPA | External | Summer | B7 | 400 | 310 | 0 | 55.9 | 56.9 | 5 | 0
2035 | NE_2_RMPA | NE | RMPA | External | Summer | B8 | 500 | 310 | 310 | 48.83 | 56.9 | 5 | 3.07
2035 | NE_2_RMPA | NE | RMPA | External | Summer | B9 | 800 | 310 | 310 | 48.83 | 55.66 | 5 | 1.83
2035 | NE_2_RMPA | NE | RMPA | External | Summer | B10 | 1262 | 310 | 310 | 40.09 | 47.74 | 5 | 2.64
2035 | NE_2_RMPA | NE | RMPA | External | Winter | B16 | 25 | 310 | 0 | 87.74 | 81.48 | 5 | 0
2035 | NE_2_RMPA | NE | RMPA | External | Winter | B17 | 100 | 310 | 198.94 | 59.87 | 64.87 | 5 | 0
2035 | NE_2_RMPA | NE | RMPA | External | Winter | B18 | 400 | 310 | 99.91 | 56.98 | 61.98 | 5 | 0
2035 | NE_2_RMPA | NE | RMPA | External | Winter | B19 | 700 | 310 | 310 | 53.98 | 60.53 | 5 | 1.55
2035 | NE_2_RMPA | NE | RMPA | External | Winter | B20 | 935 | 310 | 0 | 48.78 | 50.06 | 5 | 0
2035 | NWPP_Coal_2_MAPP_US | NWPP_Coal | MAPP_US | External | Shoulder | B11 | 25 | 150 | 150 | 64.24 | 75.35 | 8 | 3.11
2035 | NWPP_Coal_2_MAPP_US | NWPP_Coal | MAPP_US | External | Shoulder | B12 | 200 | 150 | 0 | 64.24 | 58.69 | 8 | 0
2035 | NWPP_Coal_2_MAPP_US | NWPP_Coal | MAPP_US | External | Shoulder | B13 | 600 | 150 | 0 | 64.24 | 49 | 8 | 0
2035 | NWPP_Coal_2_MAPP_US | NWPP_Coal | MAPP_US | External | Shoulder | B14 | 900 | 150 | 0 | 64.24 | 47.16 | 8 | 0
2035 | NWPP_Coal_2_MAPP_US | NWPP_Coal | MAPP_US | External | Shoulder | B15 | 1203 | 150 | 0 | 64.24 | 45.64 | 8 | 0
2035 | NWPP_Coal_2_MAPP_US | NWPP_Coal | MAPP_US | External | Summer | B1 | 10 | 150 | 150 | 64.24 | 411.23 | 8 | 338.99
2035 | NWPP_Coal_2_MAPP_US | NWPP_Coal | MAPP_US | External | Summer | B2 | 25 | 150 | 150 | 64.24 | 117.23 | 8 | 44.99
2035 | NWPP_Coal_2_MAPP_US | NWPP_Coal | MAPP_US | External | Summer | B3 | 75 | 150 | 150 | 64.24 | 80.53 | 8 | 8.29
2035 | NWPP_Coal_2_MAPP_US | NWPP_Coal | MAPP_US | External | Summer | B4 | 100 | 150 | 150 | 64.24 | 80.53 | 8 | 8.29
2035 | NWPP_Coal_2_MAPP_US | NWPP_Coal | MAPP_US | External | Summer | B5 | 200 | 150 | 150 | 64.24 | 76.81 | 8 | 4.57
2035 | NWPP_Coal_2_MAPP_US | NWPP_Coal | MAPP_US | External | Summer | B6 | 300 | 150 | 0 | 64.24 | 67.02 | 8 | 0
2035 | NWPP_Coal_2_MAPP_US | NWPP_Coal | MAPP_US | External | Summer | B7 | 400 | 150 | 0 | 64.24 | 48.9 | 8 | 0
2035 | NWPP_Coal_2_MAPP_US | NWPP_Coal | MAPP_US | External | Summer | B8 | 500 | 150 | 0 | 64.24 | 41.83 | 8 | 0
2035 | NWPP_Coal_2_MAPP_US | NWPP_Coal | MAPP_US | External | Summer | B9 | 800 | 150 | 0 | 64.24 | 41.83 | 8 | 0
2035 | NWPP_Coal_2_MAPP_US | NWPP_Coal | MAPP_US | External | Summer | B10 | 1262 | 150 | 0 | 64.24 | 36.05 | 8 | 0
2035 | NWPP_Coal_2_MAPP_US | NWPP_Coal | MAPP_US | External | Winter | B16 | 25 | 150 | 150 | 68.7 | 80.74 | 8 | 4.04
2035 | NWPP_Coal_2_MAPP_US | NWPP_Coal | MAPP_US | External | Winter | B17 | 100 | 150 | 0 | 68.7 | 57.87 | 8 | 0
2035 | NWPP_Coal_2_MAPP_US | NWPP_Coal | MAPP_US | External | Winter | B18 | 400 | 150 | 0 | 68.7 | 51.29 | 8 | 0
2035 | NWPP_Coal_2_MAPP_US | NWPP_Coal | MAPP_US | External | Winter | B19 | 700 | 150 | 0 | 68.7 | 51.29 | 8 | 0
2035 | NWPP_Coal_2_MAPP_US | NWPP_Coal | MAPP_US | External | Winter | B20 | 935 | 150 | 0 | 68.7 | 42.06 | 8 | 0
2035 | RMPA_2_MAPP_US | RMPA | MAPP_US | External | Shoulder | B11 | 25 | 200 | 200 | 61.68 | 75.35 | 8 | 5.67
2035 | RMPA_2_MAPP_US | RMPA | MAPP_US | External | Shoulder | B12 | 200 | 200 | 0 | 59.27 | 58.69 | 8 | 0
2035 | RMPA_2_MAPP_US | RMPA | MAPP_US | External | Shoulder | B13 | 600 | 200 | 0 | 59.27 | 49 | 8 | 0
2035 | RMPA_2_MAPP_US | RMPA | MAPP_US | External | Shoulder | B14 | 900 | 200 | 0 | 58.4 | 47.16 | 8 | 0
2035 | RMPA_2_MAPP_US | RMPA | MAPP_US | External | Shoulder | B15 | 1203 | 200 | 0 | 53.64 | 45.64 | 8 | 0
2035 | RMPA_2_MAPP_US | RMPA | MAPP_US | External | Summer | B1 | 10 | 200 | 200 | 86.76 | 411.23 | 8 | 316.47
2035 | RMPA_2_MAPP_US | RMPA | MAPP_US | External | Summer | B2 | 25 | 200 | 200 | 86.76 | 117.23 | 8 | 22.47
2035 | RMPA_2_MAPP_US | RMPA | MAPP_US | External | Summer | B3 | 75 | 200 | 0 | 86.76 | 80.53 | 8 | 0
2035 | RMPA_2_MAPP_US | RMPA | MAPP_US | External | Summer | B4 | 100 | 200 | 0 | 82.61 | 80.53 | 8 | 0
2035 | RMPA_2_MAPP_US | RMPA | MAPP_US | External | Summer | B5 | 200 | 200 | 0 | 73.22 | 76.81 | 8 | 0
2035 | RMPA_2_MAPP_US | RMPA | MAPP_US | External | Summer | B6 | 300 | 200 | 0 | 66.02 | 67.02 | 8 | 0
2035 | RMPA_2_MAPP_US | RMPA | MAPP_US | External | Summer | B7 | 400 | 200 | 0 | 56.9 | 48.9 | 8 | 0
2035 | RMPA_2_MAPP_US | RMPA | MAPP_US | External | Summer | B8 | 500 | 200 | 0 | 56.9 | 41.83 | 8 | 0
2035 | RMPA_2_MAPP_US | RMPA | MAPP_US | External | Summer | B9 | 800 | 200 | 0 | 55.66 | 41.83 | 8 | 0
2035 | RMPA_2_MAPP_US | RMPA | MAPP_US | External | Summer | B10 | 1262 | 200 | 0 | 47.74 | 36.05 | 8 | 0
2035 | RMPA_2_MAPP_US | RMPA | MAPP_US | External | Winter | B16 | 25 | 200 | 0 | 81.48 | 80.74 | 8 | 0
2035 | RMPA_2_MAPP_US | RMPA | MAPP_US | External | Winter | B17 | 100 | 200 | 0 | 64.87 | 57.87 | 8 | 0
2035 | RMPA_2_MAPP_US | RMPA | MAPP_US | External | Winter | B18 | 400 | 200 | 0 | 61.98 | 51.29 | 8 | 0
2035 | RMPA_2_MAPP_US | RMPA | MAPP_US | External | Winter | B19 | 700 | 200 | 0 | 60.53 | 51.29 | 8 | 0
2035 | RMPA_2_MAPP_US | RMPA | MAPP_US | External | Winter | B20 | 935 | 200 | 0 | 50.06 | 42.06 | 8 | 0
2035 | RMPA_2_NE | RMPA | NE | External | Shoulder | B11 | 25 | 310 | 310 | 61.68 | 82.35 | 8 | 12.67
2035 | RMPA_2_NE | RMPA | NE | External | Shoulder | B12 | 200 | 310 | 0 | 59.27 | 64.07 | 8 | 0
2035 | RMPA_2_NE | RMPA | NE | External | Shoulder | B13 | 600 | 310 | 0 | 59.27 | 56 | 8 | 0
2035 | RMPA_2_NE | RMPA | NE | External | Shoulder | B14 | 900 | 310 | 0 | 58.4 | 53.4 | 8 | 0
2035 | RMPA_2_NE | RMPA | NE | External | Shoulder | B15 | 1203 | 310 | 0 | 53.64 | 48.63 | 8 | 0
2035 | RMPA_2_NE | RMPA | NE | External | Summer | B1 | 10 | 310 | 310 | 86.76 | 413.23 | 8 | 318.47
2035 | RMPA_2_NE | RMPA | NE | External | Summer | B2 | 25 | 310 | 310 | 86.76 | 119.23 | 8 | 24.47
2035 | RMPA_2_NE | RMPA | NE | External | Summer | B3 | 75 | 310 | 0 | 86.76 | 87.53 | 8 | 0
2035 | RMPA_2_NE | RMPA | NE | External | Summer | B4 | 100 | 310 | 0 | 82.61 | 87.53 | 8 | 0
2035 | RMPA_2_NE | RMPA | NE | External | Summer | B5 | 200 | 310 | 310 | 73.22 | 83.81 | 8 | 2.6
2035 | RMPA_2_NE | RMPA | NE | External | Summer | B6 | 300 | 310 | 25.35 | 66.02 | 74.02 | 8 | 0
2035 | RMPA_2_NE | RMPA | NE | External | Summer | B7 | 400 | 310 | 0 | 56.9 | 55.9 | 8 | 0
2035 | RMPA_2_NE | RMPA | NE | External | Summer | B8 | 500 | 310 | 0 | 56.9 | 48.83 | 8 | 0
2035 | RMPA_2_NE | RMPA | NE | External | Summer | B9 | 800 | 310 | 0 | 55.66 | 48.83 | 8 | 0
2035 | RMPA_2_NE | RMPA | NE | External | Summer | B10 | 1262 | 310 | 0 | 47.74 | 40.09 | 8 | 0
2035 | RMPA_2_NE | RMPA | NE | External | Winter | B16 | 25 | 310 | 0 | 81.48 | 87.74 | 8 | 0
2035 | RMPA_2_NE | RMPA | NE | External | Winter | B17 | 100 | 310 | 0 | 64.87 | 59.87 | 8 | 0
2035 | RMPA_2_NE | RMPA | NE | External | Winter | B18 | 400 | 310 | 0 | 61.98 | 56.98 | 8 | 0
2035 | RMPA_2_NE | RMPA | NE | External | Winter | B19 | 700 | 310 | 0 | 60.53 | 53.98 | 8 | 0
2035 | RMPA_2_NE | RMPA | NE | External | Winter | B20 | 935 | 310 | 0 | 50.06 | 48.78 | 8 | 0
2035 | RMPA_2_SPP_N | RMPA | SPP_N | External | Shoulder | B11 | 25 | 210 | 210 | 61.68 | 85.36 | 8 | 15.69
2035 | RMPA_2_SPP_N | RMPA | SPP_N | External | Shoulder | B12 | 200 | 210 | 0 | 59.27 | 64.08 | 8 | 0
2035 | RMPA_2_SPP_N | RMPA | SPP_N | External | Shoulder | B13 | 600 | 210 | 0 | 59.27 | 56.01 | 8 | 0
2035 | RMPA_2_SPP_N | RMPA | SPP_N | External | Shoulder | B14 | 900 | 210 | 0 | 58.4 | 53.41 | 8 | 0
2035 | RMPA_2_SPP_N | RMPA | SPP_N | External | Shoulder | B15 | 1203 | 210 | 0 | 53.64 | 48.64 | 8 | 0
2035 | RMPA_2_SPP_N | RMPA | SPP_N | External | Summer | B1 | 10 | 210 | 210 | 86.76 | 413.24 | 8 | 318.48
2035 | RMPA_2_SPP_N | RMPA | SPP_N | External | Summer | B2 | 25 | 210 | 210 | 86.76 | 119.24 | 8 | 24.48
2035 | RMPA_2_SPP_N | RMPA | SPP_N | External | Summer | B3 | 75 | 210 | 0 | 86.76 | 88.32 | 8 | 0
2035 | RMPA_2_SPP_N | RMPA | SPP_N | External | Summer | B4 | 100 | 210 | 0 | 82.61 | 88.32 | 8 | 0
2035 | RMPA_2_SPP_N | RMPA | SPP_N | External | Summer | B5 | 200 | 210 | 210 | 73.22 | 88.26 | 8 | 7.05
2035 | RMPA_2_SPP_N | RMPA | SPP_N | External | Summer | B6 | 300 | 210 | 210 | 66.02 | 77.45 | 8 | 3.42
2035 | RMPA_2_SPP_N | RMPA | SPP_N | External | Summer | B7 | 400 | 210 | 0 | 56.9 | 61.69 | 8 | 0
2035 | RMPA_2_SPP_N | RMPA | SPP_N | External | Summer | B8 | 500 | 210 | 0 | 56.9 | 53.55 | 8 | 0
2035 | RMPA_2_SPP_N | RMPA | SPP_N | External | Summer | B9 | 800 | 210 | 0 | 55.66 | 51.71 | 8 | 0
2035 | RMPA_2_SPP_N | RMPA | SPP_N | External | Summer | B10 | 1262 | 210 | 0 | 47.74 | 46.9 | 8 | 0
2035 | RMPA_2_SPP_N | RMPA | SPP_N | External | Winter | B16 | 25 | 210 | 0 | 81.48 | 87.75 | 8 | 0
2035 | RMPA_2_SPP_N | RMPA | SPP_N | External | Winter | B17 | 100 | 210 | 0 | 64.87 | 59.88 | 8 | 0
2035 | RMPA_2_SPP_N | RMPA | SPP_N | External | Winter | B18 | 400 | 210 | 0 | 61.98 | 56.99 | 8 | 0
2035 | RMPA_2_SPP_N | RMPA | SPP_N | External | Winter | B19 | 700 | 210 | 0 | 60.53 | 53.99 | 8 | 0
2035 | RMPA_2_SPP_N | RMPA | SPP_N | External | Winter | B20 | 935 | 210 | 0 | 50.06 | 48.85 | 8 | 0
2035 | SPP_N_2_RMPA | SPP_N | RMPA | External | Shoulder | B11 | 25 | 210 | 0 | 85.36 | 61.68 | 5 | 0
2035 | SPP_N_2_RMPA | SPP_N | RMPA | External | Shoulder | B12 | 200 | 210 | 0 | 64.08 | 59.27 | 5 | 0
2035 | SPP_N_2_RMPA | SPP_N | RMPA | External | Shoulder | B13 | 600 | 210 | 0 | 56.01 | 59.27 | 5 | 0
2035 | SPP_N_2_RMPA | SPP_N | RMPA | External | Shoulder | B14 | 900 | 210 | 0.03 | 53.41 | 58.4 | 5 | 0
2035 | SPP_N_2_RMPA | SPP_N | RMPA | External | Shoulder | B15 | 1203 | 210 | 39.59 | 48.64 | 53.64 | 5 | 0
2035 | SPP_N_2_RMPA | SPP_N | RMPA | External | Summer | B1 | 10 | 210 | 0 | 413.24 | 86.76 | 5 | 0
2035 | SPP_N_2_RMPA | SPP_N | RMPA | External | Summer | B2 | 25 | 210 | 0 | 119.24 | 86.76 | 5 | 0
2035 | SPP_N_2_RMPA | SPP_N | RMPA | External | Summer | B3 | 75 | 210 | 0 | 88.32 | 86.76 | 5 | 0
2035 | SPP_N_2_RMPA | SPP_N | RMPA | External | Summer | B4 | 100 | 210 | 0 | 88.32 | 82.61 | 5 | 0
2035 | SPP_N_2_RMPA | SPP_N | RMPA | External | Summer | B5 | 200 | 210 | 0 | 88.26 | 73.22 | 5 | 0
2035 | SPP_N_2_RMPA | SPP_N | RMPA | External | Summer | B6 | 300 | 210 | 0 | 77.45 | 66.02 | 5 | 0
2035 | SPP_N_2_RMPA | SPP_N | RMPA | External | Summer | B7 | 400 | 210 | 0 | 61.69 | 56.9 | 5 | 0
2035 | SPP_N_2_RMPA | SPP_N | RMPA | External | Summer | B8 | 500 | 210 | 0 | 53.55 | 56.9 | 5 | 0
2035 | SPP_N_2_RMPA | SPP_N | RMPA | External | Summer | B9 | 800 | 210 | 0 | 51.71 | 55.66 | 5 | 0
2035 | SPP_N_2_RMPA | SPP_N | RMPA | External | Summer | B10 | 1262 | 210 | 0 | 46.9 | 47.74 | 5 | 0
2035 | SPP_N_2_RMPA | SPP_N | RMPA | External | Winter | B16 | 25 | 210 | 0 | 87.75 | 81.48 | 5 | 0
2035 | SPP_N_2_RMPA | SPP_N | RMPA | External | Winter | B17 | 100 | 210 | 0.25 | 59.88 | 64.87 | 5 | 0
2035 | SPP_N_2_RMPA | SPP_N | RMPA | External | Winter | B18 | 400 | 210 | 0.06 | 56.99 | 61.98 | 5 | 0
2035 | SPP_N_2_RMPA | SPP_N | RMPA | External | Winter | B19 | 700 | 210 | 210 | 53.99 | 60.53 | 5 | 1.54
2035 | SPP_N_2_RMPA | SPP_N | RMPA | External | Winter | B20 | 935 | 210 | 0 | 48.85 | 50.06 | 5 | 0
2035 | SPP_S_2_ERCOT | SPP_S | ERCOT | External | Shoulder | B11 | 25 | 800 | 0 | 77.37 | 78.16 | 5 | 0
2035 | SPP_S_2_ERCOT | SPP_S | ERCOT | External | Shoulder | B12 | 200 | 800 | 800 | 55.42 | 63.08 | 5 | 2.66
2035 | SPP_S_2_ERCOT | SPP_S | ERCOT | External | Shoulder | B13 | 600 | 800 | 0 | 53.52 | 53.32 | 5 | 0
2035 | SPP_S_2_ERCOT | SPP_S | ERCOT | External | Shoulder | B14 | 900 | 800 | 0 | 53.4 | 53.32 | 5 | 0
2035 | SPP_S_2_ERCOT | SPP_S | ERCOT | External | Shoulder | B15 | 1203 | 800 | 0 | 48.65 | 53.32 | 5 | 0
2035 | SPP_S_2_ERCOT | SPP_S | ERCOT | External | Summer | B1 | 10 | 800 | 800 | 74.74 | 751.19 | 5 | 671.44
2035 | SPP_S_2_ERCOT | SPP_S | ERCOT | External | Summer | B2 | 25 | 800 | 800 | 85.28 | 751.19 | 5 | 660.9
2035 | SPP_S_2_ERCOT | SPP_S | ERCOT | External | Summer | B3 | 75 | 800 | 141.21 | 85.28 | 90.28 | 5 | 0
2035 | SPP_S_2_ERCOT | SPP_S | ERCOT | External | Summer | B4 | 100 | 800 | 22.14 | 83.33 | 88.33 | 5 | 0
2035 | SPP_S_2_ERCOT | SPP_S | ERCOT | External | Summer | B5 | 200 | 800 | 0 | 74.74 | 75.93 | 5 | 0
2035 | SPP_S_2_ERCOT | SPP_S | ERCOT | External | Summer | B6 | 300 | 800 | 0 | 74.74 | 75.93 | 5 | 0
2035 | SPP_S_2_ERCOT | SPP_S | ERCOT | External | Summer | B7 | 400 | 800 | 800 | 61.71 | 75.93 | 5 | 9.23
2035 | SPP_S_2_ERCOT | SPP_S | ERCOT | External | Summer | B8 | 500 | 800 | 0 | 53.56 | 56.54 | 5 | 0
2035 | SPP_S_2_ERCOT | SPP_S | ERCOT | External | Summer | B9 | 800 | 800 | 0 | 51.73 | 51.83 | 5 | 0
2035 | SPP_S_2_ERCOT | SPP_S | ERCOT | External | Summer | B10 | 1262 | 800 | 0 | 46.91 | 51.83 | 5 | 0
2035 | SPP_S_2_ERCOT | SPP_S | ERCOT | External | Winter | B16 | 25 | 800 | 800 | 59.76 | 82.83 | 5 | 18.07
2035 | SPP_S_2_ERCOT | SPP_S | ERCOT | External | Winter | B17 | 100 | 800 | 0 | 57.13 | 61.62 | 5 | 0
2035 | SPP_S_2_ERCOT | SPP_S | ERCOT | External | Winter | B18 | 400 | 800 | 0 | 57 | 56.47 | 5 | 0
2035 | SPP_S_2_ERCOT | SPP_S | ERCOT | External | Winter | B19 | 700 | 800 | 0 | 54 | 56.47 | 5 | 0
2035 | SPP_S_2_ERCOT | SPP_S | ERCOT | External | Winter | B20 | 935 | 800 | 800 | 48.86 | 56.47 | 5 | 2.6
2040 | AZ_NM_SNV_Coal_2_SPP_S | AZ_NM_SNV_Coal | SPP_S | External | Shoulder | B11 | 25 | 400 | 0.03 | 78.33 | 85.97 | 8.17 | 0
2040 | AZ_NM_SNV_Coal_2_SPP_S | AZ_NM_SNV_Coal | SPP_S | External | Shoulder | B12 | 200 | 400 | 0 | 70.17 | 59.39 | 8.17 | 0
2040 | AZ_NM_SNV_Coal_2_SPP_S | AZ_NM_SNV_Coal | SPP_S | External | Shoulder | B13 | 600 | 400 | 0 | 70.16 | 59.39 | 8.17 | 0
2040 | AZ_NM_SNV_Coal_2_SPP_S | AZ_NM_SNV_Coal | SPP_S | External | Shoulder | B14 | 900 | 400 | 0 | 70.16 | 56.58 | 8.17 | 0
2040 | AZ_NM_SNV_Coal_2_SPP_S | AZ_NM_SNV_Coal | SPP_S | External | Shoulder | B15 | 1203 | 400 | 0 | 61.35 | 49.19 | 8.17 | 0
2040 | AZ_NM_SNV_Coal_2_SPP_S | AZ_NM_SNV_Coal | SPP_S | External | Summer | B1 | 10 | 400 | 0 | 137.9 | 83.11 | 8.17 | 0
2040 | AZ_NM_SNV_Coal_2_SPP_S | AZ_NM_SNV_Coal | SPP_S | External | Summer | B2 | 25 | 400 | 0 | 117.69 | 92.53 | 8.17 | 0
2040 | AZ_NM_SNV_Coal_2_SPP_S | AZ_NM_SNV_Coal | SPP_S | External | Summer | B3 | 75 | 400 | 0 | 117.69 | 94.19 | 8.17 | 0
2040 | AZ_NM_SNV_Coal_2_SPP_S | AZ_NM_SNV_Coal | SPP_S | External | Summer | B4 | 100 | 400 | 0 | 117.69 | 83.82 | 8.17 | 0
2040 | AZ_NM_SNV_Coal_2_SPP_S | AZ_NM_SNV_Coal | SPP_S | External | Summer | B5 | 200 | 400 | 0 | 86.7 | 83.11 | 8.17 | 0
2040 | AZ_NM_SNV_Coal_2_SPP_S | AZ_NM_SNV_Coal | SPP_S | External | Summer | B6 | 300 | 400 | 0 | 79.48 | 79.6 | 8.17 | 0
2040 | AZ_NM_SNV_Coal_2_SPP_S | AZ_NM_SNV_Coal | SPP_S | External | Summer | B7 | 400 | 400 | 0 | 79.45 | 62.08 | 8.17 | 0
2040 | AZ_NM_SNV_Coal_2_SPP_S | AZ_NM_SNV_Coal | SPP_S | External | Summer | B8 | 500 | 400 | 0 | 79.25 | 58.1 | 8.17 | 0
2040 | AZ_NM_SNV_Coal_2_SPP_S | AZ_NM_SNV_Coal | SPP_S | External | Summer | B9 | 800 | 400 | 0 | 78.33 | 57.3 | 8.17 | 0
2040 | AZ_NM_SNV_Coal_2_SPP_S | AZ_NM_SNV_Coal | SPP_S | External | Summer | B10 | 1262 | 400 | 0 | 59.66 | 51.45 | 8.17 | 0
2040 | AZ_NM_SNV_Coal_2_SPP_S | AZ_NM_SNV_Coal | SPP_S | External | Winter | B16 | 25 | 400 | 0 | 85.02 | 63.42 | 8.17 | 0
2040 | AZ_NM_SNV_Coal_2_SPP_S | AZ_NM_SNV_Coal | SPP_S | External | Winter | B17 | 100 | 400 | 0 | 75.13 | 63.27 | 8.17 | 0
2040 | AZ_NM_SNV_Coal_2_SPP_S | AZ_NM_SNV_Coal | SPP_S | External | Winter | B18 | 400 | 400 | 0 | 74.2 | 63.15 | 8.17 | 0
2040 | AZ_NM_SNV_Coal_2_SPP_S | AZ_NM_SNV_Coal | SPP_S | External | Winter | B19 | 700 | 400 | 0 | 74.11 | 59.02 | 8.17 | 0
2040 | AZ_NM_SNV_Coal_2_SPP_S | AZ_NM_SNV_Coal | SPP_S | External | Winter | B20 | 935 | 400 | 0 | 66.04 | 46.42 | 8.17 | 0
2040 | ERCOT_2_SPP_S | ERCOT | SPP_S | External | Shoulder | B11 | 25 | 800 | 0 | 86.87 | 85.97 | 8 | 0
2040 | ERCOT_2_SPP_S | ERCOT | SPP_S | External | Shoulder | B12 | 200 | 800 | 0 | 64.39 | 59.39 | 8 | 0
2040 | ERCOT_2_SPP_S | ERCOT | SPP_S | External | Shoulder | B13 | 600 | 800 | 0 | 59.18 | 59.39 | 8 | 0
2040 | ERCOT_2_SPP_S | ERCOT | SPP_S | External | Shoulder | B14 | 900 | 800 | 0 | 59.18 | 56.58 | 8 | 0
2040 | ERCOT_2_SPP_S | ERCOT | SPP_S | External | Shoulder | B15 | 1203 | 800 | 0 | 54.19 | 49.19 | 8 | 0
2040 | ERCOT_2_SPP_S | ERCOT | SPP_S | External | Summer | B1 | 10 | 800 | 0 | 751.19 | 83.11 | 8 | 0
2040 | ERCOT_2_SPP_S | ERCOT | SPP_S | External | Summer | B2 | 25 | 800 | 0 | 97.53 | 92.53 | 8 | 0
2040 | ERCOT_2_SPP_S | ERCOT | SPP_S | External | Summer | B3 | 75 | 800 | 0 | 97.53 | 94.19 | 8 | 0
2040 | ERCOT_2_SPP_S | ERCOT | SPP_S | External | Summer | B4 | 100 | 800 | 0 | 84.4 | 83.82 | 8 | 0
2040 | ERCOT_2_SPP_S | ERCOT | SPP_S | External | Summer | B5 | 200 | 800 | 0 | 84.4 | 83.11 | 8 | 0
2040 | ERCOT_2_SPP_S | ERCOT | SPP_S | External | Summer | B6 | 300 | 800 | 0 | 84.4 | 79.6 | 8 | 0
2040 | ERCOT_2_SPP_S | ERCOT | SPP_S | External | Summer | B7 | 400 | 800 | 0 | 62.77 | 62.08 | 8 | 0
2040 | ERCOT_2_SPP_S | ERCOT | SPP_S | External | Summer | B8 | 500 | 800 | 0 | 57.52 | 58.1 | 8 | 0
2040 | ERCOT_2_SPP_S | ERCOT | SPP_S | External | Summer | B9 | 800 | 800 | 0 | 57.52 | 57.3 | 8 | 0
2040 | ERCOT_2_SPP_S | ERCOT | SPP_S | External | Summer | B10 | 1262 | 800 | 0 | 57.52 | 51.45 | 8 | 0
2040 | ERCOT_2_SPP_S | ERCOT | SPP_S | External | Winter | B16 | 25 | 800 | 0 | 68.4 | 63.42 | 8 | 0
2040 | ERCOT_2_SPP_S | ERCOT | SPP_S | External | Winter | B17 | 100 | 800 | 0 | 62.65 | 63.27 | 8 | 0
2040 | ERCOT_2_SPP_S | ERCOT | SPP_S | External | Winter | B18 | 400 | 800 | 0 | 62.65 | 63.15 | 8 | 0
2040 | ERCOT_2_SPP_S | ERCOT | SPP_S | External | Winter | B19 | 700 | 800 | 0 | 62.65 | 59.02 | 8 | 0
2040 | ERCOT_2_SPP_S | ERCOT | SPP_S | External | Winter | B20 | 935 | 800 | 0 | 57.29 | 46.42 | 8 | 0
2040 | MAPP_US_2_RMPA | MAPP_US | RMPA | External | Shoulder | B11 | 25 | 200 | 0 | 84.78 | 65.38 | 8 | 0
2040 | MAPP_US_2_RMPA | MAPP_US | RMPA | External | Shoulder | B12 | 200 | 200 | 0 | 61.35 | 65.38 | 8 | 0
2040 | MAPP_US_2_RMPA | MAPP_US | RMPA | External | Shoulder | B13 | 600 | 200 | 200 | 52.85 | 62 | 8 | 1.14
2040 | MAPP_US_2_RMPA | MAPP_US | RMPA | External | Shoulder | B14 | 900 | 200 | 200 | 51.25 | 62 | 8 | 2.75
2040 | MAPP_US_2_RMPA | MAPP_US | RMPA | External | Shoulder | B15 | 1203 | 200 | 200 | 44.82 | 53.18 | 8 | 0.36
2040 | MAPP_US_2_RMPA | MAPP_US | RMPA | External | Summer | B1 | 10 | 200 | 0 | 376.81 | 129.74 | 8 | 0
2040 | MAPP_US_2_RMPA | MAPP_US | RMPA | External | Summer | B2 | 25 | 200 | 0 | 123.53 | 95.17 | 8 | 0
2040 | MAPP_US_2_RMPA | MAPP_US | RMPA | External | Summer | B3 | 75 | 200 | 0 | 90.13 | 95.17 | 8 | 0
2040 | MAPP_US_2_RMPA | MAPP_US | RMPA | External | Summer | B4 | 100 | 200 | 16.37 | 87.17 | 95.17 | 8 | 0
2040 | MAPP_US_2_RMPA | MAPP_US | RMPA | External | Summer | B5 | 200 | 200 | 0 | 82.6 | 78.53 | 8 | 0
2040 | MAPP_US_2_RMPA | MAPP_US | RMPA | External | Summer | B6 | 300 | 200 | 0 | 65.59 | 71.31 | 8 | 0
2040 | MAPP_US_2_RMPA | MAPP_US | RMPA | External | Summer | B7 | 400 | 200 | 200 | 50.75 | 62.75 | 8 | 4
2040 | MAPP_US_2_RMPA | MAPP_US | RMPA | External | Summer | B8 | 500 | 200 | 200 | 45.55 | 62.75 | 8 | 9.2
2040 | MAPP_US_2_RMPA | MAPP_US | RMPA | External | Summer | B9 | 800 | 200 | 200 | 43.04 | 55.08 | 8 | 4.03
2040 | MAPP_US_2_RMPA | MAPP_US | RMPA | External | Summer | B10 | 1262 | 200 | 184.06 | 37.44 | 45.44 | 8 | 0
2040 | MAPP_US_2_RMPA | MAPP_US | RMPA | External | Winter | B16 | 25 | 200 | 199.96 | 84.75 | 93.19 | 8 | 0.43
2040 | MAPP_US_2_RMPA | MAPP_US | RMPA | External | Winter | B17 | 100 | 200 | 200 | 60.16 | 70.34 | 8 | 2.18
2040 | MAPP_US_2_RMPA | MAPP_US | RMPA | External | Winter | B18 | 400 | 200 | 200 | 55.77 | 66.04 | 8 | 2.27
2040 | MAPP_US_2_RMPA | MAPP_US | RMPA | External | Winter | B19 | 700 | 200 | 200 | 55.77 | 66.04 | 8 | 2.27
2040 | MAPP_US_2_RMPA | MAPP_US | RMPA | External | Winter | B20 | 935 | 200 | 0 | 43.56 | 47.75 | 8 | 0
2040 | NE_2_RMPA | NE | RMPA | External | Shoulder | B11 | 25 | 310 | 0 | 91.78 | 65.38 | 5 | 0
2040 | NE_2_RMPA | NE | RMPA | External | Shoulder | B12 | 200 | 310 | 0 | 63.35 | 65.38 | 5 | 0
2040 | NE_2_RMPA | NE | RMPA | External | Shoulder | B13 | 600 | 310 | 0 | 59.39 | 62 | 5 | 0
2040 | NE_2_RMPA | NE | RMPA | External | Shoulder | B14 | 900 | 310 | 310 | 56.55 | 62 | 5 | 0.44
2040 | NE_2_RMPA | NE | RMPA | External | Shoulder | B15 | 1203 | 310 | 64.88 | 48.18 | 53.18 | 5 | 0
2040 | NE_2_RMPA | NE | RMPA | External | Summer | B1 | 10 | 310 | 0 | 378.81 | 129.74 | 5 | 0
2040 | NE_2_RMPA | NE | RMPA | External | Summer | B2 | 25 | 310 | 0 | 125.53 | 95.17 | 5 | 0
2040 | NE_2_RMPA | NE | RMPA | External | Summer | B3 | 75 | 310 | 0 | 97.13 | 95.17 | 5 | 0
2040 | NE_2_RMPA | NE | RMPA | External | Summer | B4 | 100 | 310 | 0 | 94.17 | 95.17 | 5 | 0
2040 | NE_2_RMPA | NE | RMPA | External | Summer | B5 | 200 | 310 | 0 | 89.6 | 78.53 | 5 | 0
2040 | NE_2_RMPA | NE | RMPA | External | Summer | B6 | 300 | 310 | 0 | 72.59 | 71.31 | 5 | 0
2040 | NE_2_RMPA | NE | RMPA | External | Summer | B7 | 400 | 310 | 290.17 | 57.75 | 62.75 | 5 | 0
2040 | NE_2_RMPA | NE | RMPA | External | Summer | B8 | 500 | 310 | 310 | 52.55 | 62.75 | 5 | 5.2
2040 | NE_2_RMPA | NE | RMPA | External | Summer | B9 | 800 | 310 | 309.99 | 50.04 | 55.08 | 5 | 0.03
2040 | NE_2_RMPA | NE | RMPA | External | Summer | B10 | 1262 | 310 | 310 | 39.44 | 45.44 | 5 | 1
2040 | NE_2_RMPA | NE | RMPA | External | Winter | B16 | 25 | 310 | 0 | 91.75 | 93.19 | 5 | 0
2040 | NE_2_RMPA | NE | RMPA | External | Winter | B17 | 100 | 310 | 310 | 63.27 | 70.34 | 5 | 2.07
2040 | NE_2_RMPA | NE | RMPA | External | Winter | B18 | 400 | 310 | 0 | 62.77 | 66.04 | 5 | 0
2040 | NE_2_RMPA | NE | RMPA | External | Winter | B19 | 700 | 310 | 310 | 59.01 | 66.04 | 5 | 2.03
2040 | NE_2_RMPA | NE | RMPA | External | Winter | B20 | 935 | 310 | 0 | 45.56 | 47.75 | 5 | 0
2040 | NWPP_Coal_2_MAPP_US | NWPP_Coal | MAPP_US | External | Shoulder | B11 | 25 | 150 | 150 | 70.16 | 84.78 | 8 | 6.62
2040 | NWPP_Coal_2_MAPP_US | NWPP_Coal | MAPP_US | External | Shoulder | B12 | 200 | 150 | 0 | 70.16 | 61.35 | 8 | 0
2040 | NWPP_Coal_2_MAPP_US | NWPP_Coal | MAPP_US | External | Shoulder | B13 | 600 | 150 | 0 | 70.16 | 52.85 | 8 | 0
2040 | NWPP_Coal_2_MAPP_US | NWPP_Coal | MAPP_US | External | Shoulder | B14 | 900 | 150 | 0 | 70.16 | 51.25 | 8 | 0
2040 | NWPP_Coal_2_MAPP_US | NWPP_Coal | MAPP_US | External | Shoulder | B15 | 1203 | 150 | 0 | 70.16 | 44.82 | 8 | 0
2040 | NWPP_Coal_2_MAPP_US | NWPP_Coal | MAPP_US | External | Summer | B1 | 10 | 150 | 150 | 70.16 | 376.81 | 8 | 298.65
2040 | NWPP_Coal_2_MAPP_US | NWPP_Coal | MAPP_US | External | Summer | B2 | 25 | 150 | 150 | 70.16 | 123.53 | 8 | 45.37
2040 | NWPP_Coal_2_MAPP_US | NWPP_Coal | MAPP_US | External | Summer | B3 | 75 | 150 | 150 | 70.16 | 90.13 | 8 | 11.97
2040 | NWPP_Coal_2_MAPP_US | NWPP_Coal | MAPP_US | External | Summer | B4 | 100 | 150 | 150 | 70.16 | 87.17 | 8 | 9.01
2040 | NWPP_Coal_2_MAPP_US | NWPP_Coal | MAPP_US | External | Summer | B5 | 200 | 150 | 150 | 70.16 | 82.6 | 8 | 4.44
2040 | NWPP_Coal_2_MAPP_US | NWPP_Coal | MAPP_US | External | Summer | B6 | 300 | 150 | 0 | 70.16 | 65.59 | 8 | 0
2040 | NWPP_Coal_2_MAPP_US | NWPP_Coal | MAPP_US | External | Summer | B7 | 400 | 150 | 0 | 70.16 | 50.75 | 8 | 0
2040 | NWPP_Coal_2_MAPP_US | NWPP_Coal | MAPP_US | External | Summer | B8 | 500 | 150 | 0 | 70.16 | 45.55 | 8 | 0
2040 | NWPP_Coal_2_MAPP_US | NWPP_Coal | MAPP_US | External | Summer | B9 | 800 | 150 | 0 | 70.16 | 43.04 | 8 | 0
2040 | NWPP_Coal_2_MAPP_US | NWPP_Coal | MAPP_US | External | Summer | B10 | 1262 | 150 | 0 | 70.16 | 37.44 | 8 | 0
2040 | NWPP_Coal_2_MAPP_US | NWPP_Coal | MAPP_US | External | Winter | B16 | 25 | 150 | 0 | 85 | 84.75 | 8 | 0
2040 | NWPP_Coal_2_MAPP_US | NWPP_Coal | MAPP_US | External | Winter | B17 | 100 | 150 | 0 | 75.12 | 60.16 | 8 | 0
2040 | NWPP_Coal_2_MAPP_US | NWPP_Coal | MAPP_US | External | Winter | B18 | 400 | 150 | 0 | 75.12 | 55.77 | 8 | 0
2040 | NWPP_Coal_2_MAPP_US | NWPP_Coal | MAPP_US | External | Winter | B19 | 700 | 150 | 0 | 75.12 | 55.77 | 8 | 0
2040 | NWPP_Coal_2_MAPP_US | NWPP_Coal | MAPP_US | External | Winter | B20 | 935 | 150 | 0 | 75.12 | 43.56 | 8 | 0
2040 | RMPA_2_MAPP_US | RMPA | MAPP_US | External | Shoulder | B11 | 25 | 200 | 200 | 65.38 | 84.78 | 8 | 11.4
2040 | RMPA_2_MAPP_US | RMPA | MAPP_US | External | Shoulder | B12 | 200 | 200 | 0 | 65.38 | 61.35 | 8 | 0
2040 | RMPA_2_MAPP_US | RMPA | MAPP_US | External | Shoulder | B13 | 600 | 200 | 0 | 62 | 52.85 | 8 | 0
2040 | RMPA_2_MAPP_US | RMPA | MAPP_US | External | Shoulder | B14 | 900 | 200 | 0 | 62 | 51.25 | 8 | 0
2040 | RMPA_2_MAPP_US | RMPA | MAPP_US | External | Shoulder | B15 | 1203 | 200 | 0 | 53.18 | 44.82 | 8 | 0
2040 | RMPA_2_MAPP_US | RMPA | MAPP_US | External | Summer | B1 | 10 | 200 | 200 | 129.74 | 376.81 | 8 | 239.08
2040 | RMPA_2_MAPP_US | RMPA | MAPP_US | External | Summer | B2 | 25 | 200 | 200 | 95.17 | 123.53 | 8 | 20.37
2040 | RMPA_2_MAPP_US | RMPA | MAPP_US | External | Summer | B3 | 75 | 200 | 0 | 95.17 | 90.13 | 8 | 0
2040 | RMPA_2_MAPP_US | RMPA | MAPP_US | External | Summer | B4 | 100 | 200 | 0 | 95.17 | 87.17 | 8 | 0
2040 | RMPA_2_MAPP_US | RMPA | MAPP_US | External | Summer | B5 | 200 | 200 | 0 | 78.53 | 82.6 | 8 | 0
2040 | RMPA_2_MAPP_US | RMPA | MAPP_US | External | Summer | B6 | 300 | 200 | 0 | 71.31 | 65.59 | 8 | 0
2040 | RMPA_2_MAPP_US | RMPA | MAPP_US | External | Summer | B7 | 400 | 200 | 0 | 62.75 | 50.75 | 8 | 0
2040 | RMPA_2_MAPP_US | RMPA | MAPP_US | External | Summer | B8 | 500 | 200 | 0 | 62.75 | 45.55 | 8 | 0
2040 | RMPA_2_MAPP_US | RMPA | MAPP_US | External | Summer | B9 | 800 | 200 | 0 | 55.08 | 43.04 | 8 | 0
2040 | RMPA_2_MAPP_US | RMPA | MAPP_US | External | Summer | B10 | 1262 | 200 | 0 | 45.44 | 37.44 | 8 | 0
2040 | RMPA_2_MAPP_US | RMPA | MAPP_US | External | Winter | B16 | 25 | 200 | 0 | 93.19 | 84.75 | 8 | 0
2040 | RMPA_2_MAPP_US | RMPA | MAPP_US | External | Winter | B17 | 100 | 200 | 0 | 70.34 | 60.16 | 8 | 0
2040 | RMPA_2_MAPP_US | RMPA | MAPP_US | External | Winter | B18 | 400 | 200 | 0 | 66.04 | 55.77 | 8 | 0
2040 | RMPA_2_MAPP_US | RMPA | MAPP_US | External | Winter | B19 | 700 | 200 | 0 | 66.04 | 55.77 | 8 | 0
2040 | RMPA_2_MAPP_US | RMPA | MAPP_US | External | Winter | B20 | 935 | 200 | 0 | 47.75 | 43.56 | 8 | 0
2040 | RMPA_2_NE | RMPA | NE | External | Shoulder | B11 | 25 | 310 | 310 | 65.38 | 91.78 | 8 | 18.4
2040 | RMPA_2_NE | RMPA | NE | External | Shoulder | B12 | 200 | 310 | 0 | 65.38 | 63.35 | 8 | 0
2040 | RMPA_2_NE | RMPA | NE | External | Shoulder | B13 | 600 | 310 | 0 | 62 | 59.39 | 8 | 0
2040 | RMPA_2_NE | RMPA | NE | External | Shoulder | B14 | 900 | 310 | 0 | 62 | 56.55 | 8 | 0
2040 | RMPA_2_NE | RMPA | NE | External | Shoulder | B15 | 1203 | 310 | 0 | 53.18 | 48.18 | 8 | 0
2040 | RMPA_2_NE | RMPA | NE | External | Summer | B1 | 10 | 310 | 310 | 129.74 | 378.81 | 8 | 241.08
2040 | RMPA_2_NE | RMPA | NE | External | Summer | B2 | 25 | 310 | 310 | 95.17 | 125.53 | 8 | 22.37
2040 | RMPA_2_NE | RMPA | NE | External | Summer | B3 | 75 | 310 | 0 | 95.17 | 97.13 | 8 | 0
2040 | RMPA_2_NE | RMPA | NE | External | Summer | B4 | 100 | 310 | 0 | 95.17 | 94.17 | 8 | 0
2040 | RMPA_2_NE | RMPA | NE | External | Summer | B5 | 200 | 310 | 310 | 78.53 | 89.6 | 8 | 3.07
2040 | RMPA_2_NE | RMPA | NE | External | Summer | B6 | 300 | 310 | 0 | 71.31 | 72.59 | 8 | 0
2040 | RMPA_2_NE | RMPA | NE | External | Summer | B7 | 400 | 310 | 0 | 62.75 | 57.75 | 8 | 0
2040 | RMPA_2_NE | RMPA | NE | External | Summer | B8 | 500 | 310 | 0 | 62.75 | 52.55 | 8 | 0
2040 | RMPA_2_NE | RMPA | NE | External | Summer | B9 | 800 | 310 | 0 | 55.08 | 50.04 | 8 | 0
2040 | RMPA_2_NE | RMPA | NE | External | Summer | B10 | 1262 | 310 | 0 | 45.44 | 39.44 | 8 | 0
2040 | RMPA_2_NE | RMPA | NE | External | Winter | B16 | 25 | 310 | 0 | 93.19 | 91.75 | 8 | 0
2040 | RMPA_2_NE | RMPA | NE | External | Winter | B17 | 100 | 310 | 0 | 70.34 | 63.27 | 8 | 0
2040 | RMPA_2_NE | RMPA | NE | External | Winter | B18 | 400 | 310 | 0 | 66.04 | 62.77 | 8 | 0
2040 | RMPA_2_NE | RMPA | NE | External | Winter | B19 | 700 | 310 | 0 | 66.04 | 59.01 | 8 | 0
2040 | RMPA_2_NE | RMPA | NE | External | Winter | B20 | 935 | 310 | 0 | 47.75 | 45.56 | 8 | 0
2040 | RMPA_2_SPP_N | RMPA | SPP_N | External | Shoulder | B11 | 25 | 210 | 210 | 65.38 | 94.6 | 8 | 21.22
2040 | RMPA_2_SPP_N | RMPA | SPP_N | External | Shoulder | B12 | 200 | 210 | 0 | 65.38 | 63.36 | 8 | 0
2040 | RMPA_2_SPP_N | RMPA | SPP_N | External | Shoulder | B13 | 600 | 210 | 0 | 62 | 59.4 | 8 | 0
2040 | RMPA_2_SPP_N | RMPA | SPP_N | External | Shoulder | B14 | 900 | 210 | 0 | 62 | 56.57 | 8 | 0
2040 | RMPA_2_SPP_N | RMPA | SPP_N | External | Shoulder | B15 | 1203 | 210 | 0 | 53.18 | 49.18 | 8 | 0
2040 | RMPA_2_SPP_N | RMPA | SPP_N | External | Summer | B1 | 10 | 210 | 210 | 129.74 | 390.81 | 8 | 253.08
2040 | RMPA_2_SPP_N | RMPA | SPP_N | External | Summer | B2 | 25 | 210 | 210 | 95.17 | 125.54 | 8 | 22.38
2040 | RMPA_2_SPP_N | RMPA | SPP_N | External | Summer | B3 | 75 | 210 | 0 | 95.17 | 97.66 | 8 | 0
2040 | RMPA_2_SPP_N | RMPA | SPP_N | External | Summer | B4 | 100 | 210 | 0 | 95.17 | 97.66 | 8 | 0
2040 | RMPA_2_SPP_N | RMPA | SPP_N | External | Summer | B5 | 200 | 210 | 210 | 78.53 | 94.26 | 8 | 7.73
2040 | RMPA_2_SPP_N | RMPA | SPP_N | External | Summer | B6 | 300 | 210 | 209.99 | 71.31 | 79.59 | 8 | 0.28
2040 | RMPA_2_SPP_N | RMPA | SPP_N | External | Summer | B7 | 400 | 210 | 0 | 62.75 | 62.09 | 8 | 0
2040 | RMPA_2_SPP_N | RMPA | SPP_N | External | Summer | B8 | 500 | 210 | 0 | 62.75 | 58.08 | 8 | 0
2040 | RMPA_2_SPP_N | RMPA | SPP_N | External | Summer | B9 | 800 | 210 | 0 | 55.08 | 57.04 | 8 | 0
2040 | RMPA_2_SPP_N | RMPA | SPP_N | External | Summer | B10 | 1262 | 210 | 0 | 45.44 | 51.44 | 8 | 0
2040 | RMPA_2_SPP_N | RMPA | SPP_N | External | Winter | B16 | 25 | 210 | 0 | 93.19 | 91.77 | 8 | 0
2040 | RMPA_2_SPP_N | RMPA | SPP_N | External | Winter | B17 | 100 | 210 | 0 | 70.34 | 63.29 | 8 | 0
2040 | RMPA_2_SPP_N | RMPA | SPP_N | External | Winter | B18 | 400 | 210 | 0 | 66.04 | 63.14 | 8 | 0
2040 | RMPA_2_SPP_N | RMPA | SPP_N | External | Winter | B19 | 700 | 210 | 0 | 66.04 | 59.02 | 8 | 0
2040 | RMPA_2_SPP_N | RMPA | SPP_N | External | Winter | B20 | 935 | 210 | 0 | 47.75 | 46.41 | 8 | 0
2040 | SPP_N_2_RMPA | SPP_N | RMPA | External | Shoulder | B11 | 25 | 210 | 0 | 94.6 | 65.38 | 5 | 0
2040 | SPP_N_2_RMPA | SPP_N | RMPA | External | Shoulder | B12 | 200 | 210 | 0 | 63.36 | 65.38 | 5 | 0
2040 | SPP_N_2_RMPA | SPP_N | RMPA | External | Shoulder | B13 | 600 | 210 | 0 | 59.4 | 62 | 5 | 0
2040 | SPP_N_2_RMPA | SPP_N | RMPA | External | Shoulder | B14 | 900 | 210 | 210 | 56.57 | 62 | 5 | 0.43
2040 | SPP_N_2_RMPA | SPP_N | RMPA | External | Shoulder | B15 | 1203 | 210 | 0 | 49.18 | 53.18 | 5 | 0
2040 | SPP_N_2_RMPA | SPP_N | RMPA | External | Summer | B1 | 10 | 210 | 0 | 390.81 | 129.74 | 5 | 0
2040 | SPP_N_2_RMPA | SPP_N | RMPA | External | Summer | B2 | 25 | 210 | 0 | 125.54 | 95.17 | 5 | 0
2040 | SPP_N_2_RMPA | SPP_N | RMPA | External | Summer | B3 | 75 | 210 | 0 | 97.66 | 95.17 | 5 | 0
2040 | SPP_N_2_RMPA | SPP_N | RMPA | External | Summer | B4 | 100 | 210 | 0 | 97.66 | 95.17 | 5 | 0
2040 | SPP_N_2_RMPA | SPP_N | RMPA | External | Summer | B5 | 200 | 210 | 0 | 94.26 | 78.53 | 5 | 0
2040 | SPP_N_2_RMPA | SPP_N | RMPA | External | Summer | B6 | 300 | 210 | 0 | 79.59 | 71.31 | 5 | 0
2040 | SPP_N_2_RMPA | SPP_N | RMPA | External | Summer | B7 | 400 | 210 | 0 | 62.09 | 62.75 | 5 | 0
2040 | SPP_N_2_RMPA | SPP_N | RMPA | External | Summer | B8 | 500 | 210 | 0 | 58.08 | 62.75 | 5 | 0
2040 | SPP_N_2_RMPA | SPP_N | RMPA | External | Summer | B9 | 800 | 210 | 0 | 57.04 | 55.08 | 5 | 0
2040 | SPP_N_2_RMPA | SPP_N | RMPA | External | Summer | B10 | 1262 | 210 | 0 | 51.44 | 45.44 | 5 | 0
2040 | SPP_N_2_RMPA | SPP_N | RMPA | External | Winter | B16 | 25 | 210 | 0 | 91.77 | 93.19 | 5 | 0
2040 | SPP_N_2_RMPA | SPP_N | RMPA | External | Winter | B17 | 100 | 210 | 210 | 63.29 | 70.34 | 5 | 2.05
2040 | SPP_N_2_RMPA | SPP_N | RMPA | External | Winter | B18 | 400 | 210 | 0 | 63.14 | 66.04 | 5 | 0
2040 | SPP_N_2_RMPA | SPP_N | RMPA | External | Winter | B19 | 700 | 210 | 210 | 59.02 | 66.04 | 5 | 2.02
2040 | SPP_N_2_RMPA | SPP_N | RMPA | External | Winter | B20 | 935 | 210 | 0 | 46.41 | 47.75 | 5 | 0
2040 | SPP_S_2_ERCOT | SPP_S | ERCOT | External | Shoulder | B11 | 25 | 800 | 0 | 85.97 | 86.87 | 5 | 0
2040 | SPP_S_2_ERCOT | SPP_S | ERCOT | External | Shoulder | B12 | 200 | 800 | 772.6 | 59.39 | 64.39 | 5 | 0
2040 | SPP_S_2_ERCOT | SPP_S | ERCOT | External | Shoulder | B13 | 600 | 800 | 0 | 59.39 | 59.18 | 5 | 0
2040 | SPP_S_2_ERCOT | SPP_S | ERCOT | External | Shoulder | B14 | 900 | 800 | 0 | 56.58 | 59.18 | 5 | 0
2040 | SPP_S_2_ERCOT | SPP_S | ERCOT | External | Shoulder | B15 | 1203 | 800 | 350.14 | 49.19 | 54.19 | 5 | 0
2040 | SPP_S_2_ERCOT | SPP_S | ERCOT | External | Summer | B1 | 10 | 800 | 800 | 83.11 | 751.19 | 5 | 663.07
2040 | SPP_S_2_ERCOT | SPP_S | ERCOT | External | Summer | B2 | 25 | 800 | 778.01 | 92.53 | 97.53 | 5 | 0
2040 | SPP_S_2_ERCOT | SPP_S | ERCOT | External | Summer | B3 | 75 | 800 | 0 | 94.19 | 97.53 | 5 | 0
2040 | SPP_S_2_ERCOT | SPP_S | ERCOT | External | Summer | B4 | 100 | 800 | 0 | 83.82 | 84.4 | 5 | 0
2040 | SPP_S_2_ERCOT | SPP_S | ERCOT | External | Summer | B5 | 200 | 800 | 0 | 83.11 | 84.4 | 5 | 0
2040 | SPP_S_2_ERCOT | SPP_S | ERCOT | External | Summer | B6 | 300 | 800 | 0 | 79.6 | 84.4 | 5 | 0
2040 | SPP_S_2_ERCOT | SPP_S | ERCOT | External | Summer | B7 | 400 | 800 | 0 | 62.08 | 62.77 | 5 | 0
2040 | SPP_S_2_ERCOT | SPP_S | ERCOT | External | Summer | B8 | 500 | 800 | 0 | 58.1 | 57.52 | 5 | 0
2040 | SPP_S_2_ERCOT | SPP_S | ERCOT | External | Summer | B9 | 800 | 800 | 0 | 57.3 | 57.52 | 5 | 0
2040 | SPP_S_2_ERCOT | SPP_S | ERCOT | External | Summer | B10 | 1262 | 800 | 800 | 51.45 | 57.52 | 5 | 1.07
2040 | SPP_S_2_ERCOT | SPP_S | ERCOT | External | Winter | B16 | 25 | 800 | 0.72 | 63.42 | 68.4 | 5 | 0
2040 | SPP_S_2_ERCOT | SPP_S | ERCOT | External | Winter | B17 | 100 | 800 | 0 | 63.27 | 62.65 | 5 | 0
2040 | SPP_S_2_ERCOT | SPP_S | ERCOT | External | Winter | B18 | 400 | 800 | 0 | 63.15 | 62.65 | 5 | 0
2040 | SPP_S_2_ERCOT | SPP_S | ERCOT | External | Winter | B19 | 700 | 800 | 0 | 59.02 | 62.65 | 5 | 0
2040 | SPP_S_2_ERCOT | SPP_S | ERCOT | External | Winter | B20 | 935 | 800 | 800 | 46.42 | 57.29 | 5 | 5.87