## Title
Future 1 BAU, Sensitivity 16: PTC/ITC Expire, RPS Removed, and High Load Growth
"The results presented herein use modeling assumptions developed by EIPC, EIPC stakeholders and CRA for purposes of EIPC capacity expansion modeling. As such, these results do not necessarily reflect the opinions or views of CRA or any individual EIPC stakeholder."

## Build Summary
EI New Build Summary
EI New Builds by Type
|  | Additions |  |  | Retirements
| 2010 | 2015 | 2020 | 2030 | 2015 | 2020 | 2030 | Total
Coal | 271.9155 | 8.4766 | 0 | 0.20603 | 54.195 | 21.7096 | 0 | 204.6935
Nuclear | 99.849 | 2.7406 | 4.53 | 0 | 0 | 0.6145 | 1.4882 | 105.0169
CC | 132.682 | 33.8545 | 55.5432 | 96.4083 | 0 | 0 | 0 | 318.4881
CT | 120.329 | 5.179 | 11.2395 | 23.5926 | 0.56085 | 0 | 0 | 159.7793
Steam Oil/Gas | 74.547 | 0 | 0 | 0 | 27.205 | 0 | 0 | 47.342
Hydro | 44.6048 | 0 | 0 | 0 | 0 | 0 | 0 | 44.6048
On-Shore Wind | 18.707 | 22.194 | 0.6678 | 0 | 0 | 0 | 3.4521 | 38.1167
Off-Shore Wind | 0 | 0.468 | 0 | 1.1 | 0 | 0 | 0 | 1.568
Other Renewable | 3.613 | 2.3468 | 0.49844 | 2.58 | 0 | 0 | 0 | 9.0382
New HQ/Maritimes | 0 | 0 | 0 | 0 | 0 | 0 | 0 | 0
Other | 17.054 | 0 | 0 | 0 | 0 | 0 | 0 | 17.054
Total w/o DR | 783.3012 | 75.2595 | 72.4789 | 123.887 | 81.9609 | 22.3241 | 4.9403 | 945.7015
DR | 33.1 | -0.05464 | 20.1006 | 32.2771 | 0 | 0 | 0 | 85.4231
Total w/DR | 816.4012 | 75.2049 | 92.5795 | 156.1642 | 81.9609 | 22.3241 | 4.9403 | 1031.1245
EI New Builds by Region
| EI Cumulative New Builds |  |  |  | EI Cumulative New CCs |  |  |  | EI Cumulative New On-Shore Wind |  |  |  | EI Cumulative Coal Retirements
| 2015 | 2020 | 2030 |  |  | 2015 | 2020 | 2030 |  | 2015 | 2020 | 2030 |  | 2015 | 2020 | 2030
ENT | 1558.64 | 4490.24 | 9448.8 |  | ENT | 668.64 | 3600.24 | 8451.4 | ENT | 0 | 0 | 0 | ENT | 892.9 | 892.9 | 892.9
FRCC | 4226.23 | 12258.18 | 26566.76 |  | FRCC | 1516.9 | 9350.85 | 23659.43 | FRCC | 0 | 0 | 0 | FRCC | 694.39 | 1563.39 | 1563.39
IESO | 5144.99 | 5144.99 | 5595.98 |  | IESO | 1263 | 1263 | 1581.69 | IESO | 2105.9 | 2105.9 | 2105.9 | IESO | 6416 | 6416 | 6416
MAPP_CA | 1605.62 | 2674.99 | 4536.44 |  | MAPP_CA | 1303.22 | 2372.59 | 4234.04 | MAPP_CA | 302.4 | 302.4 | 302.4 | MAPP_CA | 1009.4 | 1009.4 | 1009.4
MAPP_US | 729.6 | 729.6 | 1781.84 |  | MAPP_US | 0 | 0 | 0.01 | MAPP_US | 421.3 | 421.3 | 421.3 | MAPP_US | 288.5 | 288.5 | 288.5
MISO_IN | 618 | 8728.54 | 14588.57 |  | MISO_IN | 0 | 8110.54 | 13890.44 | MISO_IN | 0 | 0 | 0 | MISO_IN | 626.51 | 1360.9 | 1360.9
MISO_MI | 2000 | 2000.01 | 5321.71 |  | MISO_MI | 0 | 0.01 | 1987.66 | MISO_MI | 2000 | 2000 | 2000 | MISO_MI | 1028 | 4700.93 | 4700.93
MISO_MO-IL | 2090 | 2090 | 2313.33 |  | MISO_MO-IL | 0 | 0 | 0 | MISO_MO-IL | 300 | 300 | 300 | MISO_MO-IL | 821.7 | 2012.86 | 2012.86
MISO_W | 2894.83 | 2894.84 | 4695.52 |  | MISO_W | 0 | 0.01 | 1728.98 | MISO_W | 2800.5 | 2800.5 | 2800.5 | MISO_W | 682.26 | 2367.46 | 2367.46
MISO_WUMS | 1819.09 | 13083.63 | 22568.95 |  | MISO_WUMS | 0 | 4209.71 | 5798.64 | MISO_WUMS | 968.9 | 968.9 | 968.9 | MISO_WUMS | 1423.28 | 3556.49 | 3556.49
NE | 434.1 | 910.67 | 1050.84 |  | NE | 0 | 476.57 | 545.07 | NE | 202 | 202 | 202 | NE | 0 | 0 | 0
NEISO | 3384.16 | 3384.16 | 6440.01 |  | NEISO | 2049.5 | 2049.5 | 2049.5 | NEISO | 231.2 | 231.2 | 231.2 | NEISO | 2250.13 | 2570.13 | 2570.13
NonRTO_Midwest | 0 | 1507.17 | 3589.97 |  | NonRTO_Midwest | 0 | 767.21 | 2466.39 | NonRTO_Midwest | 0 | 0 | 0 | NonRTO_Midwest | 571.75 | 571.75 | 571.75
NYISO_A-F | 3289.7 | 3807.5 | 3875.44 |  | NYISO_A-F | 639 | 639 | 639.01 | NYISO_A-F | 2476.3 | 2994.1 | 2994.1 | NYISO_A-F | 2251.9 | 2251.9 | 2251.9
NYISO_G-I | 0 | 753.08 | 5356.2 |  | NYISO_G-I | 0 | 753.08 | 5281.87 | NYISO_G-I | 0 | 0 | 0 | NYISO_G-I | 368.2 | 368.2 | 368.2
NYISO_J-K | 1207.4 | 1520.17 | 4353.24 |  | NYISO_J-K | 1175.4 | 1175.4 | 1841.17 | NYISO_J-K | 0 | 0 | 0 | NYISO_J-K | 0 | 0 | 0
PJM_E | 5940.05 | 5940.05 | 10304.05 |  | PJM_E | 4634.3 | 4634.3 | 4634.3 | PJM_E | 1150 | 1150 | 1150 | PJM_E | 2804 | 3371.99 | 3371.99
PJM_ROM | 2243.7 | 2243.7 | 3572.38 |  | PJM_ROM | 1678.5 | 1678.5 | 2742.08 | PJM_ROM | 479.8 | 479.8 | 479.8 | PJM_ROM | 6520.49 | 6520.49 | 6520.49
PJM_ROR | 14076.1 | 24994.5 | 48317.75 |  | PJM_ROR | 3077 | 13995.4 | 36804.94 | PJM_ROR | 8325.7 | 8325.7 | 8325.7 | PJM_ROR | 8234.92 | 15650.04 | 15650.04
SOCO | 5151.9 | 11712.8 | 22239.55 |  | SOCO | 5026.9 | 9280.4 | 19807.15 | SOCO | 0 | 0 | 0 | SOCO | 8535.98 | 8535.98 | 8535.98
SPP_N | 465.04 | 3478.73 | 6229.2 |  | SPP_N | 0 | 3013.69 | 5669.16 | SPP_N | 0 | 0 | 0 | SPP_N | 0 | 374.9 | 374.9
SPP_S | 1830.99 | 4828.48 | 12599.03 |  | SPP_S | 0 | 2547.49 | 10223.04 | SPP_S | 430 | 580 | 580 | SPP_S | 1537.61 | 1537.61 | 1537.61
TVA | 3602.98 | 10165.7 | 16490.66 |  | TVA | 1418 | 5093 | 9377.12 | TVA | 0 | 0 | 0 | TVA | 2728.43 | 4017.99 | 4017.99
VACAR | 10946.34 | 18396.71 | 29789.23 |  | VACAR | 9404.14 | 14387.28 | 22392.99 | VACAR | 0 | 0 | 0 | VACAR | 4508.68 | 5964.78 | 5964.78
| 75259.46 | 147738.44 | 271625.45 |  |  | 33854.5 | 89397.77 | 185806.08 |  | 22194 | 22861.8 | 22861.8 |  | 54195.03 | 75904.59 | 75904.59

## Generation
#1 | Total Generation (GWh)
Total Generation by Reporting Type: Entergy
ReportingType | 2015 | 2020 | 2025 | 2030 | 2035 | 2040
BM | 0 | 0 | 0 | 0 | 0 | 0
CC | 74092.04 | 106233.81 | 110374.43 | 124746.39 | 149783.61 | 175105.94
CSP | 0 | 0 | 0 | 0 | 0 | 0
CT | 0 | 0 | 0 | 0 | 0 | 0
Coal | 60721.88 | 47175.61 | 56885.72 | 60276.3 | 60276.31 | 60276.31
Geo | 0 | 0 | 0 | 0 | 0 | 0
H | 153 | 153 | 153 | 153 | 153 | 153
LFG | 63.07 | 63.07 | 909.81 | 909.81 | 909.81 | 909.81
Nuc | 42234.08 | 42234.08 | 42234.08 | 42234.08 | 35675.42 | 27909.39
PS | 25.67 | 27.14 | 44.84 | 44.84 | 44.84 | 27.14
PV | 0 | 0 | 0 | 0 | 0 | 0
PeakG | 0 | 3.15 | 67.3 | 73.05 | 81.33 | 25.56
PeakO | 0 | 0 | 0 | 0 | 0.84 | 0
ST | 0 | 0 | 0 | 0 | 0 | 0
STOG | 1740.08 | 1847.53 | 1993.66 | 2230.46 | 2136.2 | 1918.5
STWD | 0 | 0 | 0 | 1.85 | 6.49 | 38.94
WT | 315.27 | 315.27 | 315.27 | 315.27 | 315.27 | 315.27
IGCC | 0 | 0 | 0 | 0 | 0 | 0
DemandResponse | 0 | 0 | 0 | 0 | 0 | 0
IGCC-CCS | 0 | 0 | 0 | 0 | 0 | 0
WT_off | 0 | 0 | 0 | 0 | 0 | 0
PseudoUnit | 0 | 0 | 0 | 0 | 0 | 0
FixedInterchange | 0 | 0 | 0 | 0 | 0 | 0
Total Generation by Reporting Type: FRCC
ReportingType | 2015 | 2020 | 2025 | 2030 | 2035 | 2040
BM | 0 | 0 | 0 | 0 | 0 | 0
CC | 156613.02 | 195160.59 | 224885.81 | 264900.03 | 321519.45 | 382535.35
CSP | 0 | 0 | 0 | 0 | 0 | 0
CT | 1000.3 | 835.12 | 853.06 | 535.09 | 322.16 | 141
Coal | 54375.67 | 51658.89 | 56684.87 | 57581.64 | 58035.19 | 58544.75
Geo | 0 | 0 | 0 | 0 | 0 | 0
H | 27.85 | 27.85 | 27.85 | 27.85 | 27.85 | 27.85
LFG | 3831.62 | 5392.66 | 5392.66 | 5392.66 | 5392.66 | 5392.66
Nuc | 32180.57 | 32180.57 | 32180.57 | 32180.57 | 19598.11 | 6535.31
PS | 0 | 0 | 0 | 0 | 0 | 0
PV | 134.03 | 134.03 | 134.03 | 134.03 | 134.03 | 134.03
PeakG | 379.03 | 291.45 | 367.76 | 189.04 | 124.94 | 98.78
PeakO | 0 | 0 | 0 | 0 | 0 | 0
ST | 0 | 0 | 0 | 0 | 0 | 0
STOG | 6697.37 | 4740.32 | 4460.11 | 3921.76 | 3120.45 | 2174.66
STWD | 0 | 44.17 | 78.75 | 131.4 | 131.4 | 131.4
WT | 0 | 0 | 0 | 0 | 0 | 0
IGCC | 0 | 0 | 0 | 0 | 0 | 0
DemandResponse | 0 | 0 | 0 | 0 | 0 | 0
IGCC-CCS | 0 | 0 | 0 | 0 | 0 | 0
WT_off | 0 | 0 | 0 | 0 | 0 | 0
PseudoUnit | 0 | 0 | 0 | 0 | 0 | 0
FixedInterchange | 0 | 0 | 0 | 0 | 0 | 0
Total Generation by Reporting Type: MAPP_US
ReportingType | 2015 | 2020 | 2025 | 2030 | 2035 | 2040
BM | 0 | 0 | 0 | 0 | 0 | 0
CC | 202.17 | 204.77 | 400.98 | 673.94 | 516.46 | 275.97
CSP | 0 | 0 | 0 | 0 | 0 | 0
CT | 0 | 0 | 5.38 | 168.53 | 114.12 | 40.23
Coal | 21215.46 | 22839.06 | 23867.84 | 26050.7 | 31849.59 | 37497.46
Geo | 354.6 | 354.6 | 354.6 | 354.6 | 354.6 | 354.6
H | 10150.02 | 10150.02 | 10150.02 | 10150.02 | 10150.02 | 10150.02
LFG | 15.77 | 15.77 | 580.79 | 580.79 | 580.79 | 580.79
Nuc | 0 | 0 | 0 | 0 | 0 | 0
PS | 0 | 0 | 0 | 0 | 0 | 0
PV | 0 | 0 | 0 | 0 | 0 | 0
PeakG | 46.29 | 76.25 | 187.72 | 291.9 | 340.49 | 149.71
PeakO | 0 | 0 | 0 | 0 | 0 | 0
ST | 0 | 0 | 0 | 0 | 0 | 0
STOG | 0 | 0 | 0 | 0 | 0 | 0
STWD | 0 | 0 | 0 | 0 | 0 | 0
WT | 5908.78 | 5908.78 | 5908.78 | 5908.78 | 5908.78 | 5908.78
IGCC | 0 | 0 | 0 | 0 | 0 | 0
DemandResponse | 0 | 0 | 0 | 0 | 0 | 0
IGCC-CCS | 0 | 0 | 0 | 0 | 0 | 0
WT_off | 0 | 0 | 0 | 0 | 0 | 0
PseudoUnit | 0 | 0 | 0 | 0 | 0 | 0
FixedInterchange | 0 | 0 | 0 | 0 | 0 | 0
Total Generation by Reporting Type: MISO_IN
ReportingType | 2015 | 2020 | 2025 | 2030 | 2035 | 2040
BM | 0 | 0 | 0 | 0 | 0 | 0
CC | 4620.58 | 69106.78 | 86034.66 | 99143.65 | 108000.23 | 116520.81
CSP | 0 | 0 | 0 | 0 | 0 | 0
CT | 0 | 0 | 0 | 0 | 0 | 0
Coal | 86252.61 | 85448.12 | 89987.14 | 93423.59 | 95316.33 | 98667.78
Geo | 0 | 0 | 0 | 0 | 0 | 0
H | 417.2 | 417.2 | 417.2 | 417.2 | 417.2 | 417.2
LFG | 291.71 | 291.71 | 923.41 | 923.41 | 923.41 | 923.41
Nuc | 0 | 0 | 0 | 0 | 0 | 0.01
PS | 0 | 0 | 0 | 0 | 0 | 0
PV | 0 | 0 | 0 | 0 | 0 | 0
PeakG | 0 | 25.81 | 90.35 | 92.53 | 33.77 | 92.53
PeakO | 0 | 0 | 0 | 0 | 0 | 0
ST | 0 | 0 | 0 | 0 | 0 | 0
STOG | 28.64 | 54.68 | 55.05 | 61.19 | 61.18 | 54.68
STWD | 0 | 0 | 0 | 0 | 0 | 0
WT | 1553.06 | 1553.06 | 1553.06 | 1553.06 | 1553.06 | 1553.06
IGCC | 4427.31 | 4427.31 | 4427.31 | 4427.31 | 4427.31 | 4427.31
DemandResponse | 0 | 0 | 0 | 0 | 0 | 0
IGCC-CCS | 0 | 0 | 0 | 0 | 0 | 0
WT_off | 0 | 0 | 0 | 0 | 0 | 0
PseudoUnit | 0 | 0 | 0 | 0 | 0 | 0
FixedInterchange | 0 | 0 | 0 | 0 | 0 | 0
Total Generation by Reporting Type: MISO_MI
ReportingType | 2015 | 2020 | 2025 | 2030 | 2035 | 2040
BM | 0 | 0 | 0 | 0 | 0 | 0
CC | 15184.1 | 15007.33 | 17700.97 | 24438.12 | 46680.14 | 57805.17
CSP | 0 | 0 | 0 | 0 | 0 | 0
CT | 0 | 0 | 0 | 148.02 | 477.44 | 708.43
Coal | 60835.13 | 40439.32 | 43960.01 | 44708.02 | 44992.99 | 44993.01
Geo | 0 | 0 | 0 | 0 | 0 | 0
H | 410 | 410 | 410 | 410 | 410 | 410
LFG | 1285.09 | 1285.09 | 1285.1 | 2548.5 | 2548.5 | 2548.5
Nuc | 14714.16 | 14714.16 | 14714.16 | 14714.16 | 8654.01 | 8654.01
PS | 701.96 | 861.12 | 1199.55 | 1129.35 | 870.38 | 861.12
PV | 0 | 0 | 0 | 0 | 0 | 0
PeakG | 17.05 | 62.91 | 104.85 | 107.56 | 107.56 | 56.93
PeakO | 0 | 0 | 0 | 0 | 0 | 0
ST | 0 | 0 | 0 | 0 | 0 | 0
STOG | 235.61 | 540.49 | 603.78 | 605.71 | 333.94 | 179.6
STWD | 0 | 0 | 1.47 | 8.8 | 34.47 | 66.26
WT | 5161.16 | 5161.16 | 5161.16 | 5161.16 | 432.64 | 432.64
IGCC | 0 | 0 | 0 | 0 | 0 | 0
DemandResponse | 0 | 0 | 0 | 0 | 0 | 0
IGCC-CCS | 0 | 0 | 0 | 0 | 0 | 0
WT_off | 0 | 0 | 0 | 0 | 0 | 0
PseudoUnit | 0 | 0 | 0 | 0 | 0 | 0
FixedInterchange | 0 | 0 | 0 | 0 | 0 | 0
Total Generation by Reporting Type: MISO_MO-IL
ReportingType | 2015 | 2020 | 2025 | 2030 | 2035 | 2040
BM | 0 | 0 | 0 | 0 | 0 | 0
CC | 3111.58 | 4466.96 | 2952.44 | 2744.64 | 2445.37 | 1714.53
CSP | 0 | 0 | 0 | 0 | 0 | 0
CT | 0 | 0 | 0 | 0 | 0 | 0
Coal | 101152.14 | 80941.8 | 89677.76 | 93240.4 | 101049.61 | 101049.62
Geo | 0 | 0 | 0 | 0 | 0 | 0
H | 1317.1 | 1317.1 | 1317.1 | 1317.1 | 1317.1 | 1317.1
LFG | 141.91 | 141.91 | 141.91 | 1902.67 | 1902.67 | 1902.67
Nuc | 17393.71 | 17393.71 | 17393.71 | 17393.71 | 17393.71 | 17393.71
PS | 202.4 | 202.4 | 334.4 | 395.11 | 356.93 | 334.4
PV | 0 | 0 | 0 | 0 | 0 | 0
PeakG | 140.65 | 185.57 | 294.57 | 451.02 | 1043.35 | 1191.81
PeakO | 0 | 0 | 0 | 0 | 0 | 0
ST | 0 | 0 | 0 | 0 | 0 | 0
STOG | 57.9 | 57.9 | 60.53 | 123.95 | 58.17 | 58.16
STWD | 0 | 0 | 0 | 0 | 0 | 0
WT | 2075.16 | 2075.16 | 2075.16 | 2075.16 | 2075.16 | 2075.16
IGCC | 0 | 0 | 0 | 0 | 0 | 0
DemandResponse | 0 | 0 | 0 | 0 | 0 | 0
IGCC-CCS | 0 | 0 | 0 | 0 | 0 | 0
WT_off | 0 | 0 | 0 | 0 | 0 | 0
PseudoUnit | 0 | 0 | 0 | 0 | 0 | 0
FixedInterchange | 0 | 0 | 0 | 0 | 0 | 0
Total Generation by Reporting Type: MISO_W
ReportingType | 2015 | 2020 | 2025 | 2030 | 2035 | 2040
BM | 0 | 0 | 0 | 0 | 0 | 0
CC | 11634.77 | 13013.54 | 20153.13 | 23946.43 | 16523.61 | 9771.8
CSP | 0 | 0 | 0 | 0 | 0 | 0
CT | 0 | 0 | 0 | 0.03 | 0.03 | 0.01
Coal | 92617.4 | 81625.12 | 84385.41 | 85401.27 | 133449.51 | 201873.63
Geo | 0 | 0 | 0 | 0 | 0 | 0
H | 1643.74 | 1643.74 | 1643.74 | 1643.74 | 1643.74 | 1643.74
LFG | 1616.22 | 1616.22 | 2181.24 | 2181.24 | 2181.24 | 2181.24
Nuc | 18393.35 | 18393.35 | 18393.35 | 18393.35 | 0.78 | 0.78
PS | 0 | 0 | 0 | 0 | 0 | 0
PV | 0 | 0 | 0 | 0 | 0 | 0
PeakG | 273.79 | 714.77 | 1030.05 | 1952.93 | 1381.25 | 345.92
PeakO | 0 | 0 | 0 | 0 | 9 | 0
ST | 0 | 0 | 0 | 0 | 0 | 0
STOG | 14.27 | 19.59 | 20.34 | 53.49 | 27.04 | 6.18
STWD | 0 | 0 | 2.82 | 127.24 | 211.75 | 127.24
WT | 27590.66 | 27590.66 | 27590.66 | 27590.66 | 27590.66 | 27590.66
IGCC | 0 | 0 | 0 | 0 | 0 | 0
DemandResponse | 0 | 0 | 0 | 0 | 0 | 0
IGCC-CCS | 0 | 0 | 0 | 0 | 0 | 0
WT_off | 0 | 0 | 0 | 0 | 0 | 0
PseudoUnit | 0 | 0 | 0 | 0 | 0 | 0
FixedInterchange | 0 | 0 | 0 | 0 | 0 | 0
Total Generation by Reporting Type: MISO_WUMS
ReportingType | 2015 | 2020 | 2025 | 2030 | 2035 | 2040
BM | 0 | 0 | 0 | 0 | 0 | 0
CC | 18359.58 | 46212.34 | 48167.94 | 52606.16 | 71139.77 | 64421.06
CSP | 0 | 0 | 0 | 0 | 0 | 0
CT | 0.02 | 239.56 | 310.06 | 458.07 | 519.72 | 893.22
Coal | 27798.56 | 23893.86 | 28341.93 | 29730.06 | 33565.5 | 34041.5
Geo | 0 | 0 | 0 | 0 | 0 | 0
H | 1018.41 | 1018.41 | 1018.41 | 1018.41 | 1018.41 | 1018.41
LFG | 559.76 | 559.76 | 1824.26 | 2320.52 | 2320.52 | 2320.52
Nuc | 14153.33 | 14153.33 | 14153.33 | 14153.33 | 0.78 | 0.78
PS | 0 | 0 | 0 | 0 | 0 | 0
PV | 0 | 0 | 0 | 0 | 0 | 0
PeakG | 26.97 | 0 | 0 | 0 | 0 | 0
PeakO | 0 | 0 | 0 | 0 | 0 | 0
ST | 0 | 0 | 0 | 0 | 0 | 0
STOG | 2.33 | 0 | 0 | 0 | 0 | 0
STWD | 0 | 0 | 0 | 0 | 0 | 4.73
WT | 4109.61 | 4109.61 | 4109.61 | 4109.61 | 4109.61 | 4109.61
IGCC | 0 | 0 | 0 | 0 | 0 | 0
DemandResponse | 0 | 0 | 0 | 0 | 0 | 0
IGCC-CCS | 0 | 0 | 0 | 0 | 0 | 0
WT_off | 0 | 0 | 0 | 0 | 0 | 0
PseudoUnit | 0 | 0 | 0 | 0 | 0 | 0
FixedInterchange | 0 | 0 | 0 | 0 | 0 | 0
Total Generation by Reporting Type: Nebraska
ReportingType | 2015 | 2020 | 2025 | 2030 | 2035 | 2040
BM | 0 | 0 | 0 | 0 | 0 | 0
CC | 982.74 | 4730.45 | 4614.54 | 4781.41 | 3449.58 | 2113.72
CSP | 0 | 0 | 0 | 0 | 0 | 0
CT | 0 | 0 | 0 | 0 | 0 | 0
Coal | 30719.51 | 30424.37 | 30424.37 | 30424.37 | 53254.92 | 63175.76
Geo | 0 | 0 | 0 | 0 | 0 | 0
H | 591 | 591 | 591 | 591 | 591 | 591
LFG | 47.3 | 47.3 | 612.32 | 612.32 | 612.32 | 612.32
Nuc | 9752.32 | 9752.32 | 9752.32 | 9752.32 | 1.56 | 1.56
PS | 0 | 0 | 0 | 0 | 0 | 0
PV | 0 | 0 | 0 | 0 | 0 | 0
PeakG | 58.35 | 57.47 | 282.71 | 483.67 | 247.82 | 177.57
PeakO | 0 | 0 | 0 | 0 | 0.71 | 0
ST | 0 | 0 | 0 | 0 | 0 | 0
STOG | 52.91 | 103.31 | 109.6 | 103.31 | 103.31 | 52.91
STWD | 0 | 0 | 0 | 0 | 0 | 0
WT | 1220.72 | 1220.72 | 1220.72 | 1220.72 | 1220.72 | 1220.72
IGCC | 0 | 0 | 0 | 0 | 0 | 0
DemandResponse | 0 | 0 | 0 | 0 | 0 | 0
IGCC-CCS | 0 | 0 | 0 | 0 | 0 | 0
WT_off | 0 | 0 | 0 | 0 | 0 | 0
PseudoUnit | 0 | 0 | 0 | 0 | 0 | 0
FixedInterchange | 0 | 0 | 0 | 0 | 0 | 0
Total Generation by Reporting Type: NEISO
ReportingType | 2015 | 2020 | 2025 | 2030 | 2035 | 2040
BM | 0 | 2.33 | 2.33 | 2.33 | 8.14 | 3.06
CC | 59060.88 | 66131.65 | 74979.49 | 82990.17 | 98924.51 | 115847.92
CSP | 0 | 0 | 0 | 0 | 0 | 0
CT | 0 | 10.92 | 48.15 | 134.27 | 266.84 | 267.79
Coal | 10.28 | 0.01 | 0.01 | 0.02 | 0.03 | 0.03
Geo | 0 | 0 | 0 | 0 | 0 | 0
H | 12289.94 | 12289.94 | 12289.94 | 12289.94 | 12289.94 | 12289.94
LFG | 4582.65 | 4582.65 | 4582.67 | 5132.48 | 5132.48 | 5132.48
Nuc | 36181.73 | 36181.73 | 36181.73 | 36181.73 | 26141.23 | 19310.53
PS | 58.59 | 231.1 | 351.54 | 442.43 | 602.45 | 686.34
PV | 5.26 | 5.26 | 5.26 | 5.26 | 5.26 | 5.26
PeakG | 8.52 | 38.51 | 77.32 | 121.04 | 121.04 | 102.41
PeakO | 0 | 2.5 | 2.4 | 5.6 | 1.54 | 0.62
ST | 0 | 0 | 0 | 0 | 0 | 0
STOG | 9.16 | 28.78 | 29.27 | 54.95 | 54.95 | 54.95
STWD | 0 | 6.07 | 19.21 | 19.22 | 23.18 | 25.31
WT | 1283.3 | 1283.3 | 1283.3 | 1283.3 | 1283.3 | 1283.3
IGCC | 0 | 0 | 0 | 0 | 0 | 0
DemandResponse | 0 | 0 | 0 | 0 | 0 | 0
IGCC-CCS | 0 | 0 | 0 | 0 | 0 | 0
WT_off | 1870.13 | 1870.13 | 1870.13 | 1870.13 | 0 | 0
PseudoUnit | 0 | 0 | 0 | 0 | 0 | 0
FixedInterchange | 0 | 0 | 0 | 0 | 0 | 0
Total Generation by Reporting Type: NonRTO_Midwest
ReportingType | 2015 | 2020 | 2025 | 2030 | 2035 | 2040
BM | 0 | 0 | 0 | 0 | 0 | 0
CC | 0 | 3399.08 | 5615.66 | 10456.84 | 15526.67 | 20199.35
CSP | 0 | 0 | 0 | 0 | 0 | 0
CT | 0 | 145.15 | 155.85 | 391.43 | 212.1 | 526.61
Coal | 63935.65 | 68162.03 | 70220.59 | 71691.2 | 73618.1 | 74261.16
Geo | 0 | 0 | 0 | 0 | 0 | 0
H | 457.8 | 457.8 | 457.8 | 457.8 | 457.8 | 457.8
LFG | 110.38 | 110.38 | 1373.79 | 1373.79 | 1373.79 | 1373.79
Nuc | 0 | 0 | 0 | 0 | 0 | 0.02
PS | 0 | 0 | 0 | 0 | 0 | 0
PV | 0 | 0 | 0 | 0 | 0 | 0
PeakG | 146.19 | 177.22 | 197.14 | 232.12 | 86.16 | 67.92
PeakO | 0 | 0 | 0 | 0 | 0 | 0
ST | 0 | 0 | 0 | 0 | 0 | 0
STOG | 0 | 0 | 0 | 0 | 0 | 0
STWD | 0 | 0 | 0 | 0 | 0 | 0
WT | 151.43 | 151.43 | 151.43 | 151.43 | 151.43 | 151.43
IGCC | 0 | 0 | 0 | 0 | 0 | 0
DemandResponse | 0 | 0 | 0 | 0 | 0 | 0
IGCC-CCS | 0 | 0 | 0 | 0 | 0 | 0
WT_off | 0 | 0 | 0 | 0 | 0 | 0
PseudoUnit | 0 | 0 | 0 | 0 | 0 | 0
FixedInterchange | 0 | 0 | 0 | 0 | 0 | 0
Total Generation by Reporting Type: NYISO_A-F
ReportingType | 2015 | 2020 | 2025 | 2030 | 2035 | 2040
BM | 0 | 0 | 0 | 0 | 0 | 0
CC | 9404.84 | 16915.86 | 19542 | 15919.93 | 20949.85 | 36661.5
CSP | 0 | 0 | 0 | 0 | 0 | 0
CT | 0 | 0 | 0 | 0 | 0 | 0
Coal | 0.01 | 0.01 | 0.02 | 0.02 | 0.02 | 0.02
Geo | 0 | 0 | 0 | 0 | 0 | 0
H | 27149.99 | 27149.99 | 27149.99 | 27149.99 | 27149.99 | 27149.99
LFG | 1359.2 | 1359.2 | 1894.79 | 1894.79 | 1894.79 | 1894.79
Nuc | 26211.3 | 26211.3 | 26211.3 | 21372.53 | 16850.79 | 10212.67
PS | 0 | 49.42 | 155.32 | 155.32 | 213.6 | 313.49
PV | 0 | 0 | 0 | 0 | 0 | 0
PeakG | 0 | 1.88 | 6.73 | 6.73 | 11.43 | 11.43
PeakO | 0 | 0 | 0 | 0.22 | 0.22 | 0
ST | 0 | 0 | 0 | 0 | 0 | 0
STOG | 0 | 0 | 0 | 0 | 0 | 0
STWD | 0 | 0 | 2.71 | 2.71 | 2.71 | 2.71
WT | 10101.82 | 11376.88 | 11376.88 | 11376.88 | 6874.8 | 5599.76
IGCC | 0 | 0 | 0 | 0 | 0 | 0
DemandResponse | 0 | 0 | 0 | 0 | 0 | 0
IGCC-CCS | 0 | 0 | 0 | 0 | 0 | 0
WT_off | 0 | 0 | 0 | 0 | 0 | 0
PseudoUnit | 0 | 0 | 0 | 0 | 0 | 0
FixedInterchange | 0 | 0 | 0 | 0 | 0 | 0
Total Generation by Reporting Type: NYISO_G-I
ReportingType | 2015 | 2020 | 2025 | 2030 | 2035 | 2040
BM | 0 | 0 | 0 | 0 | 0 | 0
CC | 7428.63 | 14485.89 | 28555.03 | 49023.55 | 73864.57 | 82294.77
CSP | 0 | 0 | 0 | 0 | 0 | 0
CT | 0 | 0 | 0 | 0 | 0 | 0
Coal | 0 | 0 | 0 | 0 | 0 | 0
Geo | 0 | 0 | 0 | 0 | 0 | 0
H | 266.56 | 266.56 | 266.56 | 266.56 | 266.56 | 266.56
LFG | 504.58 | 504.58 | 1090.62 | 1090.62 | 1090.62 | 1090.62
Nuc | 15929.31 | 15929.31 | 15929.31 | 15929.31 | 7987.24 | 3.12
PS | 0 | 0 | 0 | 0 | 0 | 0
PV | 0 | 0 | 0 | 0 | 0 | 0
PeakG | 0 | 0.04 | 0.68 | 0.68 | 0.68 | 0.68
PeakO | 0 | 0 | 0 | 0.01 | 0 | 0
ST | 0 | 0 | 0 | 0 | 0 | 0
STOG | 34.52 | 124.86 | 114.82 | 125.8 | 216.97 | 186.37
STWD | 0 | 0 | 0 | 0 | 0 | 0
WT | 0 | 0 | 0 | 0 | 0 | 0
IGCC | 0 | 0 | 0 | 0 | 0 | 0
DemandResponse | 0 | 0 | 0 | 0 | 0 | 0
IGCC-CCS | 0 | 0 | 0 | 0 | 0 | 0
WT_off | 0 | 0 | 0 | 0 | 0 | 0
PseudoUnit | 0 | 0 | 0 | 0 | 0 | 0
FixedInterchange | 0 | 0 | 0 | 0 | 0 | 0
Total Generation by Reporting Type: NYISO_J-K
ReportingType | 2015 | 2020 | 2025 | 2030 | 2035 | 2040
BM | 0 | 0 | 0 | 0 | 0 | 0
CC | 26523.04 | 34489.85 | 34703.29 | 38310.32 | 46574.38 | 58920.78
CSP | 0 | 0 | 0 | 0 | 0 | 0
CT | 0 | 10.23 | 47.67 | 78.65 | 260.36 | 385.97
Coal | 0 | 0 | 0 | 0 | 0 | 0
Geo | 0 | 0 | 0 | 0 | 0 | 0
H | 0 | 0 | 0 | 0 | 0 | 0
LFG | 977.62 | 977.62 | 977.62 | 1563.66 | 1563.66 | 1563.66
Nuc | 0 | 0 | 0 | 0 | 0 | 0
PS | 0 | 0 | 0 | 0 | 0 | 0
PV | 53.26 | 53.26 | 53.26 | 53.26 | 0 | 0
PeakG | 7.02 | 170.5 | 188.13 | 345.3 | 337.8 | 331.98
PeakO | 0 | 0 | 0 | 2.59 | 2.59 | 0
ST | 0 | 0 | 0 | 0 | 0 | 0
STOG | 1566.77 | 2972.97 | 4562.5 | 6087.41 | 6513.17 | 6244.11
STWD | 0 | 0 | 0 | 0 | 0 | 0
WT | 0 | 0 | 0 | 0 | 0 | 0
IGCC | 0 | 0 | 0 | 0 | 0 | 0
DemandResponse | 0 | 0 | 0 | 0 | 0 | 0
IGCC-CCS | 0 | 0 | 0 | 0 | 0 | 0
WT_off | 0 | 0 | 0 | 0 | 0 | 0
PseudoUnit | 0 | 0 | 0 | 0 | 0 | 0
FixedInterchange | 0 | 0 | 0 | 0 | 0 | 0
Total Generation by Reporting Type: PJM_E
ReportingType | 2015 | 2020 | 2025 | 2030 | 2035 | 2040
BM | 0 | 0 | 0.97 | 0.97 | 0.97 | 1.66
CC | 27692.15 | 39580.94 | 45089.51 | 54097.01 | 56518.5 | 76715.6
CSP | 0 | 0 | 0 | 0 | 0 | 0
CT | 0 | 0.86 | 0.86 | 324.41 | 1323.38 | 1082.9
Coal | 477.79 | 455.32 | 1159.16 | 1749.48 | 2273.72 | 2499.79
Geo | 0 | 0 | 0 | 0 | 0 | 0
H | 1839.27 | 1839.27 | 1839.27 | 1839.27 | 1839.27 | 1839.27
LFG | 3714.15 | 3714.15 | 3714.15 | 4761.94 | 4761.94 | 4761.94
Nuc | 66287.73 | 61501.14 | 61501.14 | 61501.14 | 44177.54 | 35032.79
PS | 84 | 184 | 184.02 | 304.03 | 249.5 | 294.07
PV | 102.4 | 102.4 | 102.4 | 102.4 | 57.82 | 57.82
PeakG | 0 | 80.26 | 497.37 | 514.07 | 497.38 | 901.71
PeakO | 0 | 0 | 2.71 | 6.28 | 6.28 | 0
ST | 0 | 0 | 0 | 0 | 0 | 0
STOG | 85.43 | 512.56 | 512.79 | 700.36 | 1061.97 | 1061.81
STWD | 0 | 0 | 0 | 0 | 0 | 0
WT | 2143.36 | 2143.36 | 2143.36 | 2143.36 | 19.92 | 19.92
IGCC | 0 | 0 | 0 | 0 | 0 | 0
DemandResponse | 0 | 0 | 0 | 0 | 0 | 0
IGCC-CCS | 0 | 0 | 0 | 0 | 0 | 0
WT_off | 0 | 0 | 3990.52 | 3990.52 | 3990.52 | 3990.52
PseudoUnit | 0 | 0 | 0 | 0 | 0 | 0
FixedInterchange | 0 | 0 | 0 | 0 | 0 | 0
Total Generation by Reporting Type: PJM_ROM
ReportingType | 2015 | 2020 | 2025 | 2030 | 2035 | 2040
BM | 0 | 0 | 0.58 | 0.58 | 0.58 | 1
CC | 19045.66 | 24144.19 | 25841.16 | 35257.17 | 103528.37 | 232920.49
CSP | 0 | 0 | 0 | 0 | 0 | 0
CT | 0 | 0.52 | 3.14 | 1.64 | 3.51 | 3.51
Coal | 57377.77 | 64445.57 | 68707.24 | 73983.66 | 73983.66 | 73983.66
Geo | 0 | 0 | 0 | 0 | 0 | 0
H | 3645.46 | 3645.46 | 3645.46 | 3645.46 | 3645.46 | 3645.46
LFG | 2813.8 | 2813.8 | 4903.85 | 4903.85 | 4903.85 | 4903.85
Nuc | 39227.38 | 39227.38 | 39227.38 | 39227.38 | 25736.15 | 18733.49
PS | 317.73 | 695.98 | 813.61 | 1173.29 | 1244.66 | 1135.62
PV | 10.51 | 10.51 | 10.51 | 10.51 | 10.51 | 10.51
PeakG | 0 | 48.51 | 59.2 | 59.2 | 163.15 | 51.56
PeakO | 0 | 0 | 0 | 1.82 | 0.24 | 0
ST | 0 | 0 | 0 | 0 | 0 | 0
STOG | 625.62 | 1162.67 | 1432.57 | 1432.57 | 1491.67 | 1432.57
STWD | 0 | 0 | 2.21 | 3.78 | 14.81 | 33.7
WT | 3032.09 | 3032.09 | 3032.09 | 2749.61 | 1830.57 | 1830.57
IGCC | 0 | 0 | 0 | 0 | 0 | 0
DemandResponse | 0 | 0 | 0 | 0 | 0 | 0
IGCC-CCS | 0 | 0 | 0 | 0 | 0 | 0
WT_off | 0 | 0 | 0 | 0 | 0 | 0
PseudoUnit | 0 | 0 | 0 | 0 | 0 | 0
FixedInterchange | 0 | 0 | 0 | 0 | 0 | 0
Total Generation by Reporting Type: PJM_ROR
ReportingType | 2015 | 2020 | 2025 | 2030 | 2035 | 2040
BM | 0 | 0 | 3.18 | 3.55 | 3.55 | 24.03
CC | 69421.68 | 146835.38 | 196596.61 | 272933.54 | 355775 | 338585.22
CSP | 0 | 0 | 0 | 0 | 0 | 0
CT | 2.98 | 5.69 | 5.69 | 6.37 | 3.66 | 309.08
Coal | 378586.16 | 314632.12 | 327940.88 | 331913.34 | 337422.25 | 341537.67
Geo | 0 | 0 | 0 | 0 | 0 | 0
H | 4602.26 | 4602.26 | 4602.26 | 4602.26 | 4602.26 | 4602.26
LFG | 4252.63 | 4252.63 | 8302.71 | 8302.71 | 8302.71 | 8302.71
Nuc | 156083.84 | 156083.84 | 156083.84 | 149330.43 | 116030.78 | 77993.94
PS | 1395.83 | 1696.46 | 2531.04 | 2211.76 | 1756.8 | 1417.26
PV | 63.07 | 63.07 | 63.07 | 63.07 | 63.07 | 63.07
PeakG | 1233.61 | 1260.78 | 1280.82 | 1205.79 | 738.81 | 795.72
PeakO | 0 | 0 | 0 | 0 | 1.72 | 0
ST | 0 | 0 | 0 | 0 | 0 | 0
STOG | 798.51 | 847.2 | 847.53 | 882.48 | 857.24 | 882.48
STWD | 0 | 0 | 1.75 | 6.12 | 23.57 | 78.86
WT | 28147.97 | 28147.97 | 28147.97 | 20278.01 | 15616.09 | 15616.09
IGCC | 0 | 0 | 0 | 0 | 0 | 0
DemandResponse | 0 | 0 | 0 | 0 | 0 | 0
IGCC-CCS | 0 | 0 | 0 | 0 | 0 | 0
WT_off | 0 | 0 | 0 | 0 | 0 | 0
PseudoUnit | 0 | 0 | 0 | 0 | 0 | 0
FixedInterchange | 0 | 0 | 0 | 0 | 0 | 0
Total Generation by Reporting Type: SOCO
ReportingType | 2015 | 2020 | 2025 | 2030 | 2035 | 2040
BM | 0 | 0 | 0.51 | 0.51 | 22.06 | 23.04
CC | 129332.58 | 149423.92 | 154577.56 | 189123.94 | 222072.87 | 201535.58
CSP | 0 | 0 | 0 | 0 | 0 | 0
CT | 0 | 0 | 0 | 0 | 0.02 | 0.02
Coal | 98013.73 | 98062.19 | 121807.8 | 121012.93 | 125843.17 | 208172.68
Geo | 0 | 0 | 0 | 0 | 0 | 0
H | 10893.11 | 10893.11 | 10893.11 | 10893.11 | 10893.11 | 10893.11
LFG | 291.71 | 1138.45 | 1138.45 | 1138.45 | 1138.45 | 1138.45
Nuc | 45497.84 | 62634.5 | 62634.5 | 62634.5 | 62634.5 | 42031.17
PS | 1273 | 1273 | 1273 | 1273 | 1273 | 1113.1
PV | 0 | 0 | 0 | 0 | 0 | 0
PeakG | 862.25 | 1311.28 | 2401.52 | 2306.2 | 1856.71 | 1360.81
PeakO | 0 | 0 | 0 | 0 | 1.65 | 0
ST | 0 | 0 | 0 | 0 | 0 | 0
STOG | 0 | 0 | 0 | 0 | 0 | 0
STWD | 0 | 0 | 6.01 | 21.04 | 271.56 | 271.56
WT | 0 | 0 | 0 | 0 | 0 | 0
IGCC | 0 | 0 | 0 | 0 | 0 | 0
DemandResponse | 0 | 0 | 0 | 0 | 0 | 0
IGCC-CCS | 0 | 0 | 0 | 0 | 0 | 0
WT_off | 0 | 0 | 0 | 0 | 0 | 0
PseudoUnit | 0 | 0 | 0 | 0 | 0 | 0
FixedInterchange | 0 | 0 | 0 | 0 | 0 | 0
Total Generation by Reporting Type: SPP_N
ReportingType | 2015 | 2020 | 2025 | 2030 | 2035 | 2040
BM | 0 | 0 | 0 | 0 | 0 | 0
CC | 9506.3 | 28830.93 | 31789.06 | 44697.17 | 31712.52 | 27137.57
CSP | 0 | 0 | 0 | 0 | 0 | 0
CT | 0 | 0 | 0 | 0 | 0 | 293.35
Coal | 61836.51 | 58201.52 | 58816.02 | 58898.68 | 58898.94 | 86413.04
Geo | 0 | 0 | 0 | 0 | 0 | 0
H | 60 | 60 | 60 | 60 | 60 | 60
LFG | 55.19 | 55.19 | 804.17 | 804.17 | 804.17 | 804.17
Nuc | 9035.69 | 9035.69 | 9035.69 | 9035.69 | 9035.69 | 9035.69
PS | 0 | 0 | 0 | 0 | 0 | 0
PV | 0 | 0 | 0 | 0 | 0 | 0
PeakG | 110.49 | 115.19 | 445.24 | 678.64 | 875.87 | 283.98
PeakO | 0 | 0 | 0 | 0 | 2.89 | 0
ST | 0 | 0 | 0 | 0 | 0 | 0
STOG | 392 | 681.14 | 687.3 | 711.25 | 1176.54 | 675.76
STWD | 0 | 0 | 0 | 0 | 0 | 0
WT | 4213.48 | 4213.48 | 4213.48 | 4213.48 | 4213.48 | 4213.48
IGCC | 0 | 0 | 0 | 0 | 0 | 0
DemandResponse | 0 | 0 | 0 | 0 | 0 | 0
IGCC-CCS | 0 | 0 | 0 | 0 | 0 | 0
WT_off | 0 | 0 | 0 | 0 | 0 | 0
PseudoUnit | 0 | 0 | 0 | 0 | 0 | 0
FixedInterchange | 0 | 0 | 0 | 0 | 0 | 0
Total Generation by Reporting Type: SPP_S
ReportingType | 2015 | 2020 | 2025 | 2030 | 2035 | 2040
BM | 0 | 0 | 0 | 0 | 0 | 0
CC | 50694.6 | 77368.01 | 87464.35 | 109229.5 | 141696.22 | 151320.5
CSP | 0 | 0 | 0 | 0 | 0 | 0
CT | 0 | 16.58 | 23.31 | 6.26 | 0 | 23.31
Coal | 86063.51 | 76184.25 | 88858.52 | 89008.14 | 92061.34 | 92117.03
Geo | 0 | 0 | 0 | 0 | 0 | 0
H | 10050.79 | 10050.79 | 10050.79 | 10050.79 | 10050.79 | 10050.79
LFG | 149.8 | 149.8 | 898.78 | 898.78 | 898.78 | 898.78
Nuc | 0 | 0 | 0 | 0 | 0 | 0
PS | 262.24 | 338.96 | 338.96 | 338.96 | 338.96 | 338.96
PV | 0 | 0 | 0 | 0 | 0 | 0
PeakG | 0 | 0 | 15.38 | 0 | 0 | 7.44
PeakO | 0 | 0 | 0 | 0 | 0 | 0
ST | 0 | 0 | 0 | 0 | 0 | 0
STOG | 2888.72 | 3923.42 | 4757.04 | 3673.33 | 2339.54 | 2905.55
STWD | 0 | 0 | 0 | 0 | 0 | 2.65
WT | 9404.55 | 9921.85 | 9921.85 | 9921.85 | 9921.85 | 9921.85
IGCC | 0 | 0 | 0 | 0 | 0 | 0
DemandResponse | 0 | 0 | 0 | 0 | 0 | 0
IGCC-CCS | 0 | 0 | 0 | 0 | 0 | 0
WT_off | 0 | 0 | 0 | 0 | 0 | 0
PseudoUnit | 0 | 0 | 0 | 0 | 0 | 0
FixedInterchange | 0 | 0 | 0 | 0 | 0 | 0
Total Generation by Reporting Type: TVA
ReportingType | 2015 | 2020 | 2025 | 2030 | 2035 | 2040
BM | 0 | 0 | 0 | 0 | 0 | 0
CC | 20363.31 | 46797.24 | 57304.91 | 73163.78 | 73657.34 | 63022.68
CSP | 0 | 0 | 0 | 0 | 0 | 0
CT | 50.05 | 448.25 | 556.68 | 869.4 | 1045.35 | 894.79
Coal | 90737.04 | 76411.99 | 81445.33 | 81462.85 | 117249.02 | 159981.69
Geo | 0 | 0 | 0 | 0 | 0 | 0
H | 17444.81 | 17444.81 | 17444.81 | 17444.81 | 17444.81 | 17444.81
LFG | 102.49 | 777.67 | 949.23 | 949.23 | 949.23 | 949.23
Nuc | 65391.09 | 65391.09 | 65391.09 | 65391.09 | 45821.54 | 35861.5
PS | 779.76 | 780.86 | 794.83 | 1021.3 | 1214.71 | 801.78
PV | 0 | 0 | 0 | 0 | 0 | 0
PeakG | 0 | 20.79 | 38.65 | 48.66 | 46.62 | 43.74
PeakO | 0 | 0 | 0 | 0 | 0 | 0
ST | 0 | 0 | 0 | 0 | 0 | 0
STOG | 0 | 0 | 0 | 0 | 0 | 0
STWD | 0 | 0 | 0.05 | 0.27 | 1.96 | 2.03
WT | 73.94 | 73.94 | 73.94 | 73.94 | 73.94 | 73.94
IGCC | 0 | 0 | 0 | 0 | 0 | 0
DemandResponse | 0 | 0 | 0 | 0 | 0 | 0
IGCC-CCS | 0 | 0 | 0 | 0 | 0 | 0
WT_off | 0 | 0 | 0 | 0 | 0 | 0
PseudoUnit | 0 | 0 | 0 | 0 | 0 | 0
FixedInterchange | 0 | 0 | 0 | 0 | 0 | 0
Total Generation by Reporting Type: TVA_Transmission
ReportingType | 2015 | 2020 | 2025 | 2030 | 2035 | 2040
BM | 0 | 0 | 0 | 0 | 0 | 0
CC | 0 | 0 | 0 | 0 | 0 | 0
CSP | 0 | 0 | 0 | 0 | 0 | 0
CT | 0 | 0 | 0 | 0 | 0 | 0
Coal | 0 | 0 | 0 | 0 | 0 | 0
Geo | 0 | 0 | 0 | 0 | 0 | 0
H | 0 | 0 | 0 | 0 | 0 | 0
LFG | 0 | 0 | 0 | 0 | 0 | 0
Nuc | 0 | 0 | 0 | 0 | 0 | 0
PS | 0 | 0 | 0 | 0 | 0 | 0
PV | 0 | 0 | 0 | 0 | 0 | 0
PeakG | 0 | 0 | 0 | 0 | 0 | 0
PeakO | 0 | 0 | 0 | 0 | 0 | 0
ST | 0 | 0 | 0 | 0 | 0 | 0
STOG | 0 | 0 | 0 | 0 | 0 | 0
STWD | 0 | 0 | 0 | 0 | 0 | 0
WT | 0 | 0 | 0 | 0 | 0 | 0
IGCC | 0 | 0 | 0 | 0 | 0 | 0
DemandResponse | 0 | 0 | 0 | 0 | 0 | 0
IGCC-CCS | 0 | 0 | 0 | 0 | 0 | 0
WT_off | 0 | 0 | 0 | 0 | 0 | 0
PseudoUnit | 0 | 0 | 0 | 0 | 0 | 0
FixedInterchange | 0 | 0 | 0 | 0 | 0 | 0
Total Generation by Reporting Type: VACAR
ReportingType | 2015 | 2020 | 2025 | 2030 | 2035 | 2040
BM | 0 | 0 | 0 | 0 | 0 | 0
CC | 80979.77 | 109028.42 | 110789.71 | 132294.33 | 186629.03 | 246226.04
CSP | 0 | 0 | 0 | 0 | 0 | 0
CT | 73.69 | 76.76 | 348.38 | 721.22 | 1070.12 | 1213.73
Coal | 70134.29 | 70374.48 | 91560.97 | 100403.79 | 108211.89 | 110944.12
Geo | 0 | 0 | 0 | 0 | 0 | 0
H | 4325 | 4325 | 4325 | 4325 | 4325 | 4325
LFG | 496.69 | 1343.43 | 1343.43 | 1343.43 | 1343.43 | 1343.43
Nuc | 89032.75 | 107182.03 | 107182.03 | 107182.03 | 81882.09 | 67409.4
PS | 746.49 | 1185.57 | 1421.56 | 1251.25 | 1279.07 | 1203.36
PV | 42.05 | 42.05 | 42.05 | 42.05 | 42.05 | 42.05
PeakG | 118.83 | 223.58 | 386.4 | 298.83 | 338.24 | 322.6
PeakO | 0 | 0 | 0 | 0 | 1.42 | 0
ST | 0 | 0 | 0 | 0 | 0 | 0
STOG | 0 | 0 | 0.86 | 0.86 | 0.86 | 0.86
STWD | 0 | 0 | 8.85 | 110.01 | 110.01 | 114.23
WT | 0 | 0 | 0 | 0 | 0 | 0
IGCC | 0 | 0 | 0 | 0 | 0 | 0
DemandResponse | 0 | 0 | 0 | 0 | 0 | 0
IGCC-CCS | 0 | 0 | 0 | 0 | 0 | 0
WT_off | 0 | 0 | 0 | 0 | 0 | 0
PseudoUnit | 0 | 0 | 0 | 0 | 0 | 0
FixedInterchange | 0 | 0 | 0 | 0 | 0 | 0
Total Generation by Reporting Type: IESO
ReportingType | 2015 | 2020 | 2025 | 2030 | 2035 | 2040
BM | 0 | 0 | 0 | 3.01 | 3.01 | 3.01
CC | 1382.74 | 5080.94 | 10631.69 | 22994.53 | 52773.98 | 83072.42
CSP | 0 | 0 | 0 | 0 | 0 | 0
CT | 0 | 0 | 3.44 | 16.34 | 17.5 | 40.78
Coal | 0 | 0 | 0 | 0 | 0 | 0
Geo | 0 | 0 | 0 | 0 | 0 | 0
H | 46189.03 | 46189.03 | 46189.03 | 46189.03 | 46189.03 | 46189.03
LFG | 926.37 | 926.37 | 926.37 | 930.31 | 930.31 | 930.31
Nuc | 101402.3 | 101402.3 | 101402.3 | 101402.3 | 93379.23 | 81383.57
PS | 0 | 4.31 | 4.31 | 13.54 | 13.53 | 20.17
PV | 78.84 | 78.84 | 78.84 | 78.84 | 78.84 | 78.84
PeakG | 0 | 0 | 4.3 | 16.11 | 16.11 | 16.11
PeakO | 0 | 0 | 0 | 0 | 0.26 | 0
ST | 0 | 0 | 0 | 0 | 0 | 0
STOG | 0 | 0 | 0 | 0 | 0 | 0
STWD | 0 | 0 | 1.25 | 4.38 | 13.76 | 16.89
WT | 8479.75 | 8479.75 | 8479.75 | 8479.75 | 3205.67 | 3205.67
IGCC | 0 | 0 | 0 | 0 | 0 | 0
DemandResponse | 0 | 0 | 0 | 0 | 0 | 0
IGCC-CCS | 0 | 0 | 0 | 0 | 0 | 0
WT_off | 0 | 0 | 0 | 0 | 0 | 0
PseudoUnit | 0 | 0 | 0 | 0 | 0 | 0
FixedInterchange | 0 | 0 | 0 | 0 | 0 | 0
Total Generation by Reporting Type: MAPP_CA
ReportingType | 2015 | 2020 | 2025 | 2030 | 2035 | 2040
BM | 0 | 0 | 0 | 0 | 0 | 0
CC | 13037.01 | 20922.06 | 26213.19 | 35244.16 | 42201.12 | 41585.17
CSP | 0 | 0 | 0 | 0 | 0 | 0
CT | 0 | 0 | 0 | 0 | 0 | 9.12
Coal | 83.65 | 175.99 | 573.71 | 2546.88 | 3570.01 | 4116.93
Geo | 0 | 0 | 0 | 0 | 0 | 0
H | 41520.42 | 41520.42 | 41520.42 | 41520.42 | 41520.42 | 41520.42
LFG | 0 | 0 | 0 | 0 | 0 | 0
Nuc | 0 | 0 | 0 | 0 | 0 | 0.01
PS | 0 | 0 | 0 | 0 | 0 | 0
PV | 0 | 0 | 0 | 0 | 0 | 0
PeakG | 0 | 0 | 6.91 | 30.26 | 13.01 | 0
PeakO | 0 | 0 | 0 | 0 | 0 | 0
ST | 0 | 0 | 0 | 0 | 0 | 0
STOG | 0 | 0 | 1.18 | 1.18 | 1.18 | 0
STWD | 0 | 0 | 0 | 0 | 0 | 0
WT | 1446.06 | 1446.06 | 1446.06 | 1446.06 | 1446.06 | 1446.06
IGCC | 0 | 0 | 0 | 0 | 0 | 0
DemandResponse | 0 | 0 | 0 | 0 | 0 | 0
IGCC-CCS | 0 | 0 | 0 | 0 | 0 | 0
WT_off | 0 | 0 | 0 | 0 | 0 | 0
PseudoUnit | 0 | 0 | 0 | 0 | 0 | 0
FixedInterchange | 0 | 0 | 0 | 0 | 0 | 0
Total Generation by Reporting Type: AZ_NM_SNV_Coal
ReportingType | 2015 | 2020 | 2025 | 2030 | 2035 | 2040
BM | 0 | 0 | 0 | 0 | 0 | 0
CC | 0 | 0 | 0 | 0 | 0 | 0
CSP | 0 | 0 | 0 | 0 | 0 | 0
CT | 0 | 0 | 0 | 0 | 0 | 0
Coal | 72902.6 | 77472.95 | 77472.96 | 77472.96 | 77472.96 | 77472.97
Geo | 0 | 0 | 0 | 0 | 0 | 0
H | 0 | 0 | 0 | 0 | 0 | 0
LFG | 0 | 0 | 0 | 0 | 0 | 0
Nuc | 0 | 0 | 0 | 0 | 0 | 0
PS | 0 | 0 | 0 | 0 | 0 | 0
PV | 0 | 0 | 0 | 0 | 0 | 0
PeakG | 0 | 0 | 0 | 0 | 0 | 0
PeakO | 0 | 0 | 0 | 0 | 0 | 0
ST | 0 | 0 | 0 | 0 | 0 | 0
STOG | 0 | 0 | 0 | 0 | 0 | 0
STWD | 0 | 0 | 0 | 0 | 0 | 0
WT | 0 | 0 | 0 | 0 | 0 | 0
IGCC | 0 | 0 | 0 | 0 | 0 | 0
DemandResponse | 0 | 0 | 0 | 0 | 0 | 0
IGCC-CCS | 0 | 0 | 0 | 0 | 0 | 0
WT_off | 0 | 0 | 0 | 0 | 0 | 0
PseudoUnit | 0 | 0 | 0 | 0 | 0 | 0
FixedInterchange | 0 | 0 | 0 | 0 | 0 | 0
Total Generation by Reporting Type: AZ_NM_SNV_Gas
ReportingType | 2015 | 2020 | 2025 | 2030 | 2035 | 2040
BM | 0 | 0 | 0 | 0 | 0 | 0
CC | 110577.43 | 150729.57 | 166728.81 | 213939.01 | 271659.26 | 329675.18
CSP | 0 | 0 | 0 | 0 | 0 | 0
CT | 0 | 4.55 | 281.87 | 281.87 | 0 | 0
Coal | 0 | 0 | 0 | 0 | 0 | 0
Geo | 0 | 0 | 0 | 0 | 0 | 0
H | 0 | 0 | 0 | 0 | 0 | 0
LFG | 0 | 0 | 0 | 0 | 0 | 0
Nuc | 0 | 0 | 0 | 0 | 0 | 0
PS | 0 | 0 | 0 | 0 | 0 | 0
PV | 0 | 0 | 0 | 0 | 0 | 0
PeakG | 0 | 0 | 628.76 | 539.69 | 0 | 0
PeakO | 0 | 0 | 0 | 0 | 0 | 0
ST | 0 | 0 | 0 | 0 | 0 | 0
STOG | 0 | 0 | 0 | 0 | 0 | 0
STWD | 0 | 0 | 0 | 0 | 0 | 0
WT | 0 | 0 | 0 | 0 | 0 | 0
IGCC | 0 | 0 | 0 | 0 | 0 | 0
DemandResponse | 0 | 0 | 0 | 0 | 0 | 0
IGCC-CCS | 0 | 0 | 0 | 0 | 0 | 0
WT_off | 0 | 0 | 0 | 0 | 0 | 0
PseudoUnit | 0 | 0 | 0 | 0 | 0 | 0
FixedInterchange | 0 | 0 | 0 | 0 | 0 | 0
Total Generation by Reporting Type: AZ_NM_SNV_NucRenew
ReportingType | 2015 | 2020 | 2025 | 2030 | 2035 | 2040
BM | 0 | 0 | 0 | 0 | 0 | 0
CC | 0 | 0 | 0 | 0 | 0 | 0
CSP | 0 | 0 | 0 | 0 | 0 | 0
CT | 0 | 0 | 0 | 0 | 0 | 0
Coal | 0 | 0 | 0 | 0 | 0 | 0
Geo | 0 | 0 | 12066.9 | 12066.9 | 12066.9 | 12066.9
H | 8952 | 8952 | 8952 | 8952 | 8952 | 8952
LFG | 55.19 | 533.48 | 533.48 | 533.48 | 533.48 | 533.48
Nuc | 30183.89 | 30183.89 | 30183.89 | 30183.89 | 30183.89 | 30183.89
PS | 45.36 | 87.06 | 88.56 | 90.32 | 169.17 | 204.44
PV | 365.63 | 365.63 | 365.63 | 365.63 | 365.63 | 365.63
PeakG | 0 | 0 | 0 | 0 | 0 | 0
PeakO | 0 | 0 | 0 | 0 | 0 | 0
ST | 981.12 | 2886.24 | 4173.16 | 4722.33 | 4722.33 | 4722.33
STOG | 0 | 0 | 0 | 0 | 0 | 0
STWD | 182.21 | 182.21 | 182.21 | 182.21 | 182.21 | 182.21
WT | 1407.73 | 9686.31 | 13711.46 | 15792.55 | 15792.55 | 15792.55
IGCC | 0 | 0 | 0 | 0 | 0 | 0
DemandResponse | 0 | 0 | 0 | 0 | 0 | 0
IGCC-CCS | 0 | 0 | 0 | 0 | 0 | 0
WT_off | 0 | 0 | 0 | 0 | 0 | 0
PseudoUnit | 0 | 0 | 0 | 0 | 0 | 0
FixedInterchange | 0 | 0 | 0 | 0 | 0 | 0
Total Generation by Reporting Type: ERCOT
ReportingType | 2015 | 2020 | 2025 | 2030 | 2035 | 2040
BM | 0 | 0 | 0 | 0 | 0 | 4.68
CC | 185787.37 | 223702.34 | 235063.23 | 273627.39 | 314328.31 | 359167.9
CSP | 0 | 0 | 0 | 0 | 0 | 0
CT | 0 | 2.34 | 8.17 | 8.17 | 8.17 | 8.17
Coal | 96436.6 | 103954.57 | 122982.68 | 122133.35 | 122982.69 | 122982.69
Geo | 0 | 0 | 0 | 0 | 0 | 0
H | 607.38 | 607.38 | 607.38 | 607.38 | 607.38 | 607.38
LFG | 591.3 | 591.3 | 3382.24 | 3382.24 | 3382.24 | 3382.24
Nuc | 39655.79 | 39655.79 | 39655.79 | 39655.79 | 39655.79 | 39655.79
PS | 0 | 0 | 0 | 0 | 0 | 0
PV | 30.84 | 30.84 | 30.84 | 30.84 | 2.63 | 2.63
PeakG | 0 | 10.72 | 104.8 | 104.7 | 77.36 | 97.01
PeakO | 0 | 0 | 0 | 0 | 0 | 0
ST | 0 | 0 | 0 | 0 | 0 | 0
STOG | 5518.35 | 6358.68 | 8323.76 | 7205.31 | 6490.26 | 5740.65
STWD | 0 | 0 | 0 | 0 | 0 | 0
WT | 27080.39 | 27080.39 | 27080.39 | 27080.39 | 27080.39 | 27080.39
IGCC | 0 | 0 | 0 | 0 | 0 | 0
DemandResponse | 0 | 0 | 0 | 0 | 0 | 0
IGCC-CCS | 0 | 0 | 0 | 0 | 0 | 0
WT_off | 0 | 0 | 0 | 0 | 0 | 0
PseudoUnit | 0 | 0 | 0 | 0 | 0 | 0
FixedInterchange | 0 | 0 | 0 | 0 | 0 | 0
Total Generation by Reporting Type: NP15
ReportingType | 2015 | 2020 | 2025 | 2030 | 2035 | 2040
BM | 0 | 0 | 0 | 0 | 0 | 0
CC | 40455.07 | 44018.26 | 30361.51 | 16091.61 | 14067.64 | 26728.18
CSP | 0 | 0 | 0 | 0 | 0 | 0
CT | 0 | 0 | 0 | 6.68 | 101.65 | 151.46
Coal | 213.44 | 0 | 0 | 0 | 0 | 0
Geo | 9050.48 | 9889.68 | 14043.68 | 14043.68 | 14043.68 | 14043.68
H | 24182 | 24182 | 24182 | 24182 | 24182 | 24182
LFG | 670.14 | 5124.6 | 5124.6 | 5124.6 | 5124.6 | 5124.6
Nuc | 17915.6 | 17915.6 | 17915.6 | 17915.6 | 17915.6 | 17915.6
PS | 11.29 | 61.64 | 50.32 | 537.83 | 792.81 | 1324.1
PV | 153.52 | 153.52 | 153.52 | 153.52 | 139.28 | 139.28
PeakG | 0 | 0 | 0 | 52.87 | 239.34 | 302.81
PeakO | 0 | 0 | 0 | 0 | 0 | 0
ST | 99.08 | 99.08 | 99.08 | 99.08 | 99.08 | 99.08
STOG | 221.13 | 475.35 | 309.77 | 347.31 | 1182.81 | 1201.55
STWD | 3097.54 | 3097.54 | 3097.54 | 3097.54 | 3097.54 | 3097.54
WT | 3102.31 | 3863.72 | 35663.27 | 39643.87 | 39737.92 | 39759.06
IGCC | 0 | 0 | 0 | 0 | 0 | 0
DemandResponse | 0 | 0 | 0 | 0 | 0 | 0
IGCC-CCS | 0 | 0 | 0 | 0 | 0 | 0
WT_off | 0 | 0 | 0 | 0 | 0 | 0
PseudoUnit | 0 | 0 | 0 | 0 | 0 | 0
FixedInterchange | 0 | 0 | 0 | 0 | 0 | 0
Total Generation by Reporting Type: NWPP_Coal
ReportingType | 2015 | 2020 | 2025 | 2030 | 2035 | 2040
BM | 0 | 0 | 0 | 0 | 0 | 0
CC | 0 | 0 | 0 | 0 | 0 | 0
CSP | 0 | 0 | 0 | 0 | 0 | 0
CT | 0 | 0 | 0 | 0 | 0 | 0
Coal | 92102.47 | 91984.37 | 91984.37 | 91984.37 | 91984.37 | 91984.37
Geo | 0 | 0 | 0 | 0 | 0 | 0
H | 0 | 0 | 0 | 0 | 0 | 0
LFG | 0 | 0 | 0 | 0 | 0 | 0
Nuc | 0 | 0 | 0 | 0 | 0 | 0
PS | 0 | 0 | 0 | 0 | 0 | 0
PV | 0 | 0 | 0 | 0 | 0 | 0
PeakG | 0 | 0 | 0 | 0 | 0 | 0
PeakO | 0 | 0 | 0 | 0 | 0 | 0
ST | 0 | 0 | 0 | 0 | 0 | 0
STOG | 0 | 0 | 0 | 0 | 0 | 0
STWD | 0 | 0 | 0 | 0 | 0 | 0
WT | 0 | 0 | 0 | 0 | 0 | 0
IGCC | 0 | 0 | 0 | 0 | 0 | 0
DemandResponse | 0 | 0 | 0 | 0 | 0 | 0
IGCC-CCS | 0 | 0 | 0 | 0 | 0 | 0
WT_off | 0 | 0 | 0 | 0 | 0 | 0
PseudoUnit | 0 | 0 | 0 | 0 | 0 | 0
FixedInterchange | 0 | 0 | 0 | 0 | 0 | 0
Total Generation by Reporting Type: NWPP_Gas
ReportingType | 2015 | 2020 | 2025 | 2030 | 2035 | 2040
BM | 0 | 0 | 0 | 0 | 0 | 0
CC | 58116.9 | 71157.34 | 101676.22 | 151723.4 | 202992.07 | 247139.33
CSP | 0 | 0 | 0 | 0 | 0 | 0
CT | 0 | 0 | 0 | 0 | 0 | 0
Coal | 0 | 0 | 0 | 0 | 0 | 7267.88
Geo | 0 | 0 | 0 | 0 | 0 | 0
H | 0 | 0 | 0 | 0 | 0 | 0
LFG | 0 | 0 | 0 | 0 | 0 | 0
Nuc | 0 | 0 | 0 | 0 | 0 | 0
PS | 0 | 0 | 0 | 0 | 0 | 0
PV | 0 | 0 | 0 | 0 | 0 | 0
PeakG | 0 | 0 | 0 | 0 | 0 | 0
PeakO | 0 | 0 | 0 | 0 | 0 | 0
ST | 0 | 0 | 0 | 0 | 0 | 0
STOG | 0 | 0 | 0 | 0 | 0 | 0
STWD | 0 | 0 | 0 | 0 | 0 | 0
WT | 0 | 0 | 0 | 0 | 0 | 0
IGCC | 0 | 0 | 0 | 0 | 0 | 0
DemandResponse | 0 | 0 | 0 | 0 | 0 | 0
IGCC-CCS | 0 | 0 | 0 | 0 | 0 | 0
WT_off | 0 | 0 | 0 | 0 | 0 | 0
PseudoUnit | 0 | 0 | 0 | 0 | 0 | 0
FixedInterchange | 0 | 0 | 0 | 0 | 0 | 0
Total Generation by Reporting Type: NWPP_NucRenew
ReportingType | 2015 | 2020 | 2025 | 2030 | 2035 | 2040
BM | 0 | 0 | 0 | 243.02 | 243.02 | 243.02
CC | 0 | 0 | 0 | 0 | 0 | 0
CSP | 0 | 0 | 0 | 0 | 0 | 0
CT | 0 | 0 | 0 | 0 | 0 | 0
Coal | 0 | 0 | 0 | 0 | 0 | 0
Geo | 3280.13 | 3280.13 | 6891.88 | 6891.88 | 6891.88 | 6891.88
H | 133486 | 133486 | 133486 | 133486 | 133486 | 133486
LFG | 1013.09 | 2940.73 | 2940.73 | 2940.73 | 2940.73 | 2940.73
Nuc | 8809.8 | 8809.8 | 8809.8 | 8809.8 | 8809.8 | 8809.8
PS | 0 | 0 | 0 | 0 | 0 | 0
PV | 7.88 | 7.88 | 7.88 | 7.88 | 7.88 | 7.88
PeakG | 0 | 0 | 0 | 0 | 0 | 0
PeakO | 0 | 0 | 0 | 0 | 0 | 0
ST | 0 | 0 | 0 | 0 | 0 | 0
STOG | 0 | 0 | 0 | 0 | 0 | 0
STWD | 0 | 352.92 | 2581.45 | 3931.49 | 3931.49 | 3931.49
WT | 15874.4 | 15874.4 | 15874.4 | 15874.99 | 17575.41 | 17575.44
IGCC | 0 | 0 | 0 | 0 | 0 | 0
DemandResponse | 0 | 0 | 0 | 0 | 0 | 0
IGCC-CCS | 0 | 0 | 0 | 0 | 0 | 0
WT_off | 0 | 0 | 0 | 0 | 0 | 0
PseudoUnit | 0 | 0 | 0 | 0 | 0 | 0
FixedInterchange | 0 | 0 | 0 | 0 | 0 | 0
Total Generation by Reporting Type: RMPA
ReportingType | 2015 | 2020 | 2025 | 2030 | 2035 | 2040
BM | 0 | 0 | 0 | 0 | 0 | 0
CC | 10234.31 | 8907.15 | 5282 | 3199.23 | 2026.25 | 1867.84
CSP | 0 | 0 | 0 | 0 | 0 | 0
CT | 0 | 0 | 0 | 0 | 0 | 0
Coal | 55435.07 | 61476.63 | 61356.19 | 76647.09 | 95237.19 | 111966.33
Geo | 0 | 4362.05 | 19926.06 | 21387.54 | 21387.54 | 21387.54
H | 4353 | 4353 | 4353 | 4353 | 4353 | 4353
LFG | 61.02 | 286.45 | 286.45 | 286.45 | 286.45 | 286.45
Nuc | 0 | 0 | 0 | 0 | 0 | 0.01
PS | 66.72 | 132.3 | 244.91 | 311.46 | 1001.83 | 1036.84
PV | 55.62 | 55.62 | 55.62 | 55.62 | 55.62 | 55.62
PeakG | 19.28 | 46.07 | 85.74 | 128.02 | 99.4 | 119.3
PeakO | 0 | 0 | 0 | 0 | 0 | 0
ST | 9.83 | 1362.83 | 1532.04 | 1721.69 | 1721.69 | 1721.69
STOG | 0 | 0 | 0 | 0 | 0 | 0
STWD | 0 | 0 | 0 | 0 | 0 | 0
WT | 6357.04 | 6357.05 | 6357.05 | 6357.05 | 6357.05 | 6357.05
IGCC | 0 | 0 | 0 | 0 | 0 | 0
DemandResponse | 0 | 0 | 0 | 0 | 0 | 0
IGCC-CCS | 0 | 0 | 0 | 0 | 0 | 0
WT_off | 0 | 0 | 0 | 0 | 0 | 0
PseudoUnit | 0 | 0 | 0 | 0 | 0 | 0
FixedInterchange | 0 | 0 | 0 | 0 | 0 | 0
Total Generation by Reporting Type: SP15
ReportingType | 2015 | 2020 | 2025 | 2030 | 2035 | 2040
BM | 44.8 | 44.8 | 44.8 | 44.8 | 21.07 | 10.56
CC | 50791.27 | 38863.13 | 25538.74 | 16221.34 | 14467.11 | 12725.22
CSP | 0 | 0 | 0 | 0 | 0 | 0
CT | 0 | 0 | 0 | 0 | 132.51 | 428.35
Coal | 761.6 | 761.6 | 761.6 | 467.5 | 154.51 | 67.1
Geo | 7774.15 | 19841.05 | 19841.05 | 19841.05 | 19841.05 | 19841.05
H | 5920 | 5920 | 5920 | 5920 | 5920 | 5920
LFG | 1759.71 | 6141.64 | 6141.64 | 6141.64 | 6141.64 | 6141.64
Nuc | 17526.13 | 17526.13 | 17526.13 | 17526.13 | 17526.13 | 17526.13
PS | 292.81 | 302.4 | 590.4 | 590.4 | 1022.4 | 1362.96
PV | 331.57 | 331.57 | 331.57 | 331.57 | 323.24 | 323.24
PeakG | 0 | 0 | 0 | 27.68 | 53.93 | 43.09
PeakO | 0 | 0 | 0 | 0 | 0.08 | 0.08
ST | 1569.79 | 1569.79 | 1569.79 | 1569.79 | 1569.79 | 1569.79
STOG | 347.9 | 704.69 | 656.75 | 1108.12 | 2045.01 | 2573.57
STWD | 833.95 | 833.95 | 833.95 | 833.95 | 833.95 | 823.33
WT | 5740.26 | 5740.26 | 7864.18 | 17039.32 | 17039.32 | 17039.32
IGCC | 0 | 0 | 0 | 0 | 0 | 0
DemandResponse | 0 | 0 | 0 | 0 | 0 | 0
IGCC-CCS | 0 | 0 | 0 | 0 | 0 | 0
WT_off | 0 | 0 | 0 | 0 | 0 | 0
PseudoUnit | 0 | 0 | 0 | 0 | 0 | 0
FixedInterchange | 0 | 0 | 0 | 0 | 0 | 0
Total Generation by Reporting Type: ALB
ReportingType | 2015 | 2020 | 2025 | 2030 | 2035 | 2040
BM | 0 | 0 | 0 | 0 | 0 | 0
CC | 21368.65 | 29674.79 | 38503.4 | 51487.73 | 65704.89 | 77129.11
CSP | 0 | 0 | 0 | 0 | 0 | 0
CT | 0 | 0 | 0 | 0 | 0 | 0
Coal | 46350.59 | 46350.59 | 46350.59 | 46350.59 | 46350.59 | 46350.59
Geo | 0 | 0 | 0 | 0 | 0 | 0
H | 1979.87 | 1979.87 | 1979.87 | 1979.87 | 1979.87 | 1979.87
LFG | 78.84 | 78.84 | 78.84 | 78.84 | 78.84 | 78.84
Nuc | 0 | 0 | 0 | 0 | 0 | 0
PS | 0 | 0 | 0 | 0 | 0 | 0
PV | 0 | 0 | 0 | 0 | 0 | 0
PeakG | 0 | 0 | 1.83 | 0 | 0 | 0
PeakO | 0 | 0 | 0 | 0 | 0 | 0
ST | 0 | 0 | 0 | 0 | 0 | 0
STOG | 0 | 0 | 0 | 0 | 0 | 0
STWD | 0 | 0 | 0 | 0 | 0 | 0
WT | 1553.84 | 1553.84 | 1553.84 | 1553.84 | 1553.84 | 1553.84
IGCC | 0 | 0 | 0 | 0 | 0 | 0
DemandResponse | 0 | 0 | 0 | 0 | 0 | 0
IGCC-CCS | 0 | 0 | 0 | 0 | 0 | 0
WT_off | 0 | 0 | 0 | 0 | 0 | 0
PseudoUnit | 0 | 0 | 0 | 0 | 0 | 0
FixedInterchange | 0 | 0 | 0 | 0 | 0 | 0
Total Generation by Reporting Type: BC
ReportingType | 2015 | 2020 | 2025 | 2030 | 2035 | 2040
BM | 0 | 0 | 0 | 0 | 0 | 0
CC | 13226.1 | 22636.66 | 32720.91 | 45895.32 | 51243.25 | 61379.5
CSP | 0 | 0 | 0 | 0 | 0 | 0
CT | 0 | 0 | 0 | 0 | 0 | 0
Coal | 0 | 0 | 0 | 0 | 0 | 0
Geo | 0 | 0 | 0 | 0 | 0 | 0
H | 54411.22 | 54411.22 | 54411.22 | 54411.22 | 54411.22 | 54411.22
LFG | 189.22 | 189.22 | 189.22 | 189.22 | 189.22 | 189.22
Nuc | 0 | 0 | 0 | 0 | 0 | 0
PS | 0 | 0 | 0 | 0 | 0 | 0
PV | 0 | 0 | 0 | 0 | 0 | 0
PeakG | 0 | 0 | 0 | 0 | 0 | 0
PeakO | 0 | 0 | 0 | 0 | 0 | 0
ST | 0 | 0 | 0 | 0 | 0 | 0
STOG | 704.07 | 0 | 0 | 0 | 0 | 0
STWD | 0 | 0 | 0 | 0 | 0 | 0
WT | 568.82 | 568.82 | 568.82 | 568.82 | 568.82 | 568.82
IGCC | 0 | 0 | 0 | 0 | 0 | 0
DemandResponse | 0 | 0 | 0 | 0 | 0 | 0
IGCC-CCS | 0 | 0 | 0 | 0 | 0 | 0
WT_off | 0 | 0 | 0 | 0 | 0 | 0
PseudoUnit | 0 | 0 | 0 | 0 | 0 | 0
FixedInterchange | 0 | 0 | 0 | 0 | 0 | 0
Total Generation by Reporting Type: HQ_IESO
ReportingType | 2015 | 2020 | 2025 | 2030 | 2035 | 2040
BM | 0 | 0 | 0 | 0 | 0 | 0
CC | 0 | 0 | 0 | 0 | 0 | 0
CSP | 0 | 0 | 0 | 0 | 0 | 0
CT | 0 | 0 | 0 | 0 | 0 | 0
Coal | 0 | 0 | 0 | 0 | 0 | 0
Geo | 0 | 0 | 0 | 0 | 0 | 0
H | 0 | 0 | 0 | 0 | 0 | 0
LFG | 0 | 0 | 0 | 0 | 0 | 0
Nuc | 0 | 0 | 0 | 0 | 0 | 0
PS | 0 | 0 | 0 | 0 | 0 | 0
PV | 0 | 0 | 0 | 0 | 0 | 0
PeakG | 0 | 0 | 0 | 0 | 0 | 0
PeakO | 0 | 0 | 0 | 0 | 0 | 0
ST | 0 | 0 | 0 | 0 | 0 | 0
STOG | 0 | 0 | 0 | 0 | 0 | 0
STWD | 0 | 0 | 0 | 0 | 0 | 0
WT | 0 | 0 | 0 | 0 | 0 | 0
IGCC | 0 | 0 | 0 | 0 | 0 | 0
DemandResponse | 0 | 0 | 0 | 0 | 0 | 0
IGCC-CCS | 0 | 0 | 0 | 0 | 0 | 0
WT_off | 0 | 0 | 0 | 0 | 0 | 0
PseudoUnit | 0 | 0 | 0 | 0 | 0 | 0
FixedInterchange | 2336 | 2336 | 2336 | 2336 | 2336 | 2336
Total Generation by Reporting Type: HQ_NEISO
ReportingType | 2015 | 2020 | 2025 | 2030 | 2035 | 2040
BM | 0 | 0 | 0 | 0 | 0 | 0
CC | 0 | 0 | 0 | 0 | 0 | 0
CSP | 0 | 0 | 0 | 0 | 0 | 0
CT | 0 | 0 | 0 | 0 | 0 | 0
Coal | 0 | 0 | 0 | 0 | 0 | 0
Geo | 0 | 0 | 0 | 0 | 0 | 0
H | 0 | 0 | 0 | 0 | 0 | 0
LFG | 0 | 0 | 0 | 0 | 0 | 0
Nuc | 0 | 0 | 0 | 0 | 0 | 0
PS | 0 | 0 | 0 | 0 | 0 | 0
PV | 0 | 0 | 0 | 0 | 0 | 0
PeakG | 0 | 0 | 0 | 0 | 0 | 0
PeakO | 0 | 0 | 0 | 0 | 0 | 0
ST | 0 | 0 | 0 | 0 | 0 | 0
STOG | 0 | 0 | 0 | 0 | 0 | 0
STWD | 0 | 0 | 0 | 0 | 0 | 0
WT | 0 | 0 | 0 | 0 | 0 | 0
IGCC | 0 | 0 | 0 | 0 | 0 | 0
DemandResponse | 0 | 0 | 0 | 0 | 0 | 0
IGCC-CCS | 0 | 0 | 0 | 0 | 0 | 0
WT_off | 0 | 0 | 0 | 0 | 0 | 0
PseudoUnit | 0 | 0 | 0 | 0 | 0 | 0
FixedInterchange | 19184.4 | 19184.4 | 19184.4 | 19184.4 | 19184.4 | 19184.4
Total Generation by Reporting Type: HQ_NY
ReportingType | 2015 | 2020 | 2025 | 2030 | 2035 | 2040
BM | 0 | 0 | 0 | 0 | 0 | 0
CC | 0 | 0 | 0 | 0 | 0 | 0
CSP | 0 | 0 | 0 | 0 | 0 | 0
CT | 0 | 0 | 0 | 0 | 0 | 0
Coal | 0 | 0 | 0 | 0 | 0 | 0
Geo | 0 | 0 | 0 | 0 | 0 | 0
H | 0 | 0 | 0 | 0 | 0 | 0
LFG | 0 | 0 | 0 | 0 | 0 | 0
Nuc | 0 | 0 | 0 | 0 | 0 | 0
PS | 0 | 0 | 0 | 0 | 0 | 0
PV | 0 | 0 | 0 | 0 | 0 | 0
PeakG | 0 | 0 | 0 | 0 | 0 | 0
PeakO | 0 | 0 | 0 | 0 | 0 | 0
ST | 0 | 0 | 0 | 0 | 0 | 0
STOG | 0 | 0 | 0 | 0 | 0 | 0
STWD | 0 | 0 | 0 | 0 | 0 | 0
WT | 0 | 0 | 0 | 0 | 0 | 0
IGCC | 0 | 0 | 0 | 0 | 0 | 0
DemandResponse | 0 | 0 | 0 | 0 | 0 | 0
IGCC-CCS | 0 | 0 | 0 | 0 | 0 | 0
WT_off | 0 | 0 | 0 | 0 | 0 | 0
PseudoUnit | 0 | 0 | 0 | 0 | 0 | 0
FixedInterchange | 5840 | 5840 | 5840 | 5840 | 5840 | 5840
Total Generation by Reporting Type: MARITIMES
ReportingType | 2015 | 2020 | 2025 | 2030 | 2035 | 2040
BM | 0 | 0 | 0 | 0 | 0 | 0
CC | 0 | 0 | 0 | 0 | 0 | 0
CSP | 0 | 0 | 0 | 0 | 0 | 0
CT | 0 | 0 | 0 | 0 | 0 | 0
Coal | 0 | 0 | 0 | 0 | 0 | 0
Geo | 0 | 0 | 0 | 0 | 0 | 0
H | 0 | 0 | 0 | 0 | 0 | 0
LFG | 0 | 0 | 0 | 0 | 0 | 0
Nuc | 0 | 0 | 0 | 0 | 0 | 0
PS | 0 | 0 | 0 | 0 | 0 | 0
PV | 0 | 0 | 0 | 0 | 0 | 0
PeakG | 0 | 0 | 0 | 0 | 0 | 0
PeakO | 0 | 0 | 0 | 0 | 0 | 0
ST | 0 | 0 | 0 | 0 | 0 | 0
STOG | 0 | 0 | 0 | 0 | 0 | 0
STWD | 0 | 0 | 0 | 0 | 0 | 0
WT | 0 | 0 | 0 | 0 | 0 | 0
IGCC | 0 | 0 | 0 | 0 | 0 | 0
DemandResponse | 0 | 0 | 0 | 0 | 0 | 0
IGCC-CCS | 0 | 0 | 0 | 0 | 0 | 0
WT_off | 0 | 0 | 0 | 0 | 0 | 0
PseudoUnit | 0 | 0 | 0 | 0 | 0 | 0
FixedInterchange | 8760 | 8760 | 8760 | 8760 | 8760 | 8760
Total Generation by Reporting Type: All
ReportingType | 2015 | 2020 | 2025 | 2030 | 2035 | 2040
BM | 44.8 | 47.12 | 52.36 | 298.76 | 302.41 | 314.06
CC | 1299230.88 | 1827260.18 | 2060852.93 | 2535901.74 | 3178951.88 | 3702122.21
CSP | 0 | 0 | 0 | 0 | 0 | 0
CT | 1127.04 | 1796.52 | 2651.71 | 4156.47 | 5878.63 | 7421.81
Coal | 1807147.11 | 1673552.38 | 1816213.7 | 1868563.18 | 2039104.43 | 2312239.58
Geo | 20459.37 | 37727.52 | 73124.18 | 74585.65 | 74585.65 | 74585.65
H | 430354.22 | 430354.22 | 430354.22 | 430354.22 | 430354.22 | 430354.22
LFG | 32608.23 | 48005.68 | 65429.32 | 71137.33 | 71137.33 | 71137.33
Nuc | 913193.71 | 943693.07 | 943693.07 | 932100.91 | 725092.41 | 571594.7
PS | 6263.84 | 8113.72 | 10421.17 | 11284.19 | 12444.63 | 12475.15
PV | 1434.48 | 1434.48 | 1434.48 | 1434.48 | 1285.87 | 1285.87
PeakG | 3448.33 | 4922.71 | 8852.21 | 10358.3 | 8933.52 | 6999.08
PeakO | 0 | 2.5 | 5.11 | 16.52 | 29.45 | 0.7
ST | 2659.82 | 5917.94 | 7374.07 | 8112.88 | 8112.88 | 8112.88
STOG | 22021.28 | 25156.15 | 29539.21 | 29430.78 | 29272.47 | 27404.92
STWD | 4113.7 | 4516.86 | 6820.22 | 8482.01 | 8890.85 | 8951.09
WT | 178096.96 | 188929.3 | 226877.93 | 233962.9 | 213548.3 | 212294.44
IGCC | 4427.31 | 4427.31 | 4427.31 | 4427.31 | 4427.32 | 4427.32
DemandResponse | 0 | 0 | 0 | 0 | 0 | 0
IGCC-CCS | 0 | 0 | 0 | 0 | 0 | 0
WT_off | 1870.13 | 1870.13 | 5860.65 | 5860.65 | 3990.53 | 3990.53
PseudoUnit | 0 | 0 | 0 | 0 | 0 | 0
FixedInterchange | 36120.4 | 36120.4 | 36120.4 | 36120.4 | 36120.4 | 36120.4
Total Generation by Reporting Type: EI_US
ReportingType | 2015 | 2020 | 2025 | 2030 | 2035 | 2040
BM | 0 | 2.33 | 7.57 | 7.93 | 35.3 | 52.78
CC | 794254.02 | 1211567.94 | 1388133.23 | 1705478.02 | 2147488.03 | 2461652.35
CSP | 0 | 0 | 0 | 0 | 0 | 0
CT | 1127.04 | 1789.63 | 2358.22 | 3843.4 | 5618.8 | 6783.93
Coal | 1442861.1 | 1291375.67 | 1414731.59 | 1450960.44 | 1601352.1 | 1850030.73
Geo | 354.6 | 354.6 | 354.6 | 354.6 | 354.6 | 354.6
H | 108753.3 | 108753.3 | 108753.3 | 108753.3 | 108753.3 | 108753.3
LFG | 27263.35 | 31193.04 | 45825.75 | 51529.82 | 51529.82 | 51529.82
Nuc | 697700.18 | 728199.54 | 728199.54 | 716607.38 | 517621.95 | 376119.89
PS | 5847.66 | 7526 | 9442.67 | 9740.65 | 9444.89 | 8526.64
PV | 410.58 | 410.58 | 410.58 | 410.58 | 312.73 | 312.73
PeakG | 3429.05 | 4865.91 | 8019.88 | 9458.97 | 8434.38 | 6420.76
PeakO | 0 | 2.5 | 5.11 | 16.52 | 29.1 | 0.62
ST | 0 | 0 | 0 | 0 | 0 | 0
STOG | 15229.83 | 17617.44 | 20247.76 | 20768.86 | 19553.21 | 17889.15
STWD | 0 | 50.25 | 123.83 | 432.44 | 831.9 | 899.64
WT | 106486.35 | 108278.71 | 108278.71 | 100126.27 | 83191.27 | 81916.24
IGCC | 4427.31 | 4427.31 | 4427.31 | 4427.31 | 4427.32 | 4427.32
DemandResponse | 0 | 0 | 0 | 0 | 0 | 0
IGCC-CCS | 0 | 0 | 0 | 0 | 0 | 0
WT_off | 1870.13 | 1870.13 | 5860.65 | 5860.65 | 3990.53 | 3990.53
PseudoUnit | 0 | 0 | 0 | 0 | 0 | 0
FixedInterchange | 33784.4 | 33784.4 | 33784.4 | 33784.4 | 33784.4 | 33784.4
Total Generation by Reporting Type: EI_Canada
ReportingType | 2015 | 2020 | 2025 | 2030 | 2035 | 2040
BM | 0 | 0 | 0 | 3.01 | 3.01 | 3.01
CC | 14419.75 | 26003 | 36844.88 | 58238.69 | 94975.1 | 124657.59
CSP | 0 | 0 | 0 | 0 | 0 | 0
CT | 0 | 0 | 3.44 | 16.34 | 17.5 | 49.9
Coal | 83.65 | 175.99 | 573.71 | 2546.88 | 3570.01 | 4116.93
Geo | 0 | 0 | 0 | 0 | 0 | 0
H | 87709.45 | 87709.45 | 87709.45 | 87709.45 | 87709.45 | 87709.45
LFG | 926.37 | 926.37 | 926.37 | 930.31 | 930.31 | 930.31
Nuc | 101402.3 | 101402.3 | 101402.3 | 101402.31 | 93379.23 | 81383.57
PS | 0 | 4.31 | 4.31 | 13.54 | 13.53 | 20.17
PV | 78.84 | 78.84 | 78.84 | 78.84 | 78.84 | 78.84
PeakG | 0 | 0 | 11.21 | 46.36 | 29.11 | 16.11
PeakO | 0 | 0 | 0 | 0 | 0.26 | 0
ST | 0 | 0 | 0 | 0 | 0 | 0
STOG | 0 | 0 | 1.18 | 1.18 | 1.18 | 0
STWD | 0 | 0 | 1.25 | 4.38 | 13.76 | 16.89
WT | 9925.81 | 9925.81 | 9925.81 | 9925.81 | 4651.73 | 4651.73
IGCC | 0 | 0 | 0 | 0 | 0 | 0
DemandResponse | 0 | 0 | 0 | 0 | 0 | 0
IGCC-CCS | 0 | 0 | 0 | 0 | 0 | 0
WT_off | 0 | 0 | 0 | 0 | 0 | 0
PseudoUnit | 0 | 0 | 0 | 0 | 0 | 0
FixedInterchange | 2336 | 2336 | 2336 | 2336 | 2336 | 2336
Total Generation by Reporting Type: EI
ReportingType | 2015 | 2020 | 2025 | 2030 | 2035 | 2040
BM | 0 | 2.33 | 7.57 | 10.94 | 38.31 | 55.79
CC | 808673.77 | 1237570.94 | 1424978.11 | 1763716.71 | 2242463.12 | 2586309.94
CSP | 0 | 0 | 0 | 0 | 0 | 0
CT | 1127.04 | 1789.63 | 2361.66 | 3859.74 | 5636.3 | 6833.83
Coal | 1442944.75 | 1291551.67 | 1415305.3 | 1453507.33 | 1604922.11 | 1854147.65
Geo | 354.6 | 354.6 | 354.6 | 354.6 | 354.6 | 354.6
H | 196462.75 | 196462.75 | 196462.75 | 196462.75 | 196462.75 | 196462.75
LFG | 28189.72 | 32119.41 | 46752.12 | 52460.14 | 52460.14 | 52460.14
Nuc | 799102.48 | 829601.85 | 829601.85 | 818009.69 | 611001.18 | 457503.47
PS | 5847.66 | 7530.31 | 9446.98 | 9754.18 | 9458.42 | 8546.81
PV | 489.42 | 489.42 | 489.42 | 489.42 | 391.57 | 391.57
PeakG | 3429.05 | 4865.91 | 8031.09 | 9505.33 | 8463.49 | 6436.87
PeakO | 0 | 2.5 | 5.11 | 16.52 | 29.37 | 0.62
ST | 0 | 0 | 0 | 0 | 0 | 0
STOG | 15229.83 | 17617.44 | 20248.94 | 20770.03 | 19554.39 | 17889.15
STWD | 0 | 50.25 | 125.08 | 436.82 | 845.66 | 916.52
WT | 116412.16 | 118204.51 | 118204.51 | 110052.08 | 87843 | 86567.97
IGCC | 4427.31 | 4427.31 | 4427.31 | 4427.31 | 4427.32 | 4427.32
DemandResponse | 0 | 0 | 0 | 0 | 0 | 0
IGCC-CCS | 0 | 0 | 0 | 0 | 0 | 0
WT_off | 1870.13 | 1870.13 | 5860.65 | 5860.65 | 3990.53 | 3990.53
PseudoUnit | 0 | 0 | 0 | 0 | 0 | 0
FixedInterchange | 36120.4 | 36120.4 | 36120.4 | 36120.4 | 36120.4 | 36120.4
Total Generation by Reporting Type: Outside_EI
ReportingType | 2015 | 2020 | 2025 | 2030 | 2035 | 2040
BM | 44.8 | 44.8 | 44.8 | 287.82 | 264.1 | 258.27
CC | 490557.11 | 589689.24 | 635874.82 | 772185.03 | 936488.76 | 1115812.27
CSP | 0 | 0 | 0 | 0 | 0 | 0
CT | 0 | 6.89 | 290.05 | 296.73 | 242.33 | 587.98
Coal | 364202.36 | 382000.71 | 400908.4 | 415055.86 | 434182.32 | 458091.93
Geo | 20104.76 | 37372.91 | 72769.57 | 74231.05 | 74231.05 | 74231.05
H | 233891.47 | 233891.47 | 233891.47 | 233891.47 | 233891.47 | 233891.47
LFG | 4418.51 | 15886.26 | 18677.2 | 18677.2 | 18677.2 | 18677.2
Nuc | 114091.22 | 114091.22 | 114091.22 | 114091.22 | 114091.22 | 114091.24
PS | 416.18 | 583.41 | 974.19 | 1530 | 2986.21 | 3928.34
PV | 945.06 | 945.06 | 945.06 | 945.06 | 894.3 | 894.3
PeakG | 19.28 | 56.79 | 821.13 | 852.97 | 470.03 | 562.21
PeakO | 0 | 0 | 0 | 0 | 0.08 | 0.08
ST | 2659.82 | 5917.94 | 7374.07 | 8112.88 | 8112.88 | 8112.88
STOG | 6791.45 | 7538.72 | 9290.28 | 8660.74 | 9718.08 | 9515.77
STWD | 4113.7 | 4466.61 | 6695.14 | 8045.18 | 8045.18 | 8034.57
WT | 61684.8 | 70724.79 | 108673.41 | 123910.82 | 125705.3 | 125726.47
IGCC | 0 | 0 | 0 | 0 | 0 | 0
DemandResponse | 0 | 0 | 0 | 0 | 0 | 0
IGCC-CCS | 0 | 0 | 0 | 0 | 0 | 0
WT_off | 0 | 0 | 0 | 0 | 0 | 0
PseudoUnit | 0 | 0 | 0 | 0 | 0 | 0
FixedInterchange | 0 | 0 | 0 | 0 | 0 | 0
#2 | Energy Demand (TWh)
Energy Demand by Pool & Region:
Pool/Region | 2015 | 2020 | 2025 | 2030 | 2035 | 2040
ENT | 177.49 | 197.26 | 212.87 | 229.72 | 247.91 | 267.53
FRCC | 259.12 | 292.4 | 326.85 | 365.36 | 408.4 | 456.51
MAPP_US | 31.87 | 35.28 | 38.55 | 42.12 | 46.02 | 50.28
MISO_IN | 105.35 | 116.66 | 126.39 | 136.94 | 148.37 | 160.75
MISO_MI | 101.71 | 111.25 | 121.61 | 132.95 | 145.33 | 158.88
MISO_MO-IL | 103.6 | 113.71 | 124.5 | 136.3 | 149.22 | 163.37
MISO_W | 148.28 | 162.6 | 177.66 | 194.12 | 212.11 | 231.76
MISO_WUMS | 72.21 | 80.16 | 87.07 | 94.57 | 102.72 | 111.57
NE | 33.5 | 37.89 | 41.4 | 45.24 | 49.43 | 54.01
NEISO | 134.99 | 142.19 | 149.38 | 157.13 | 165.17 | 173.62
NonRTO_Midwest | 65.19 | 73.71 | 79.39 | 85.5 | 92.09 | 99.18
NYISO_A-F | 63.7 | 70.44 | 75.94 | 81.87 | 88.26 | 95.15
NYISO_G-I | 19.36 | 21.63 | 23.72 | 26.01 | 28.52 | 31.27
NYISO_J-K | 73.08 | 83.01 | 91.15 | 100.09 | 109.91 | 120.69
PJM_E | 137.04 | 135.94 | 147.73 | 160.53 | 174.45 | 189.57
PJM_ROM | 153.39 | 170.14 | 184.89 | 200.92 | 218.34 | 237.27
PJM_ROR | 569.49 | 589.42 | 638.61 | 691.91 | 749.66 | 812.22
SOCO | 283.3 | 324.24 | 354.81 | 388.26 | 424.86 | 464.91
SPP_N | 81.49 | 92.64 | 101.88 | 112.04 | 123.21 | 135.49
SPP_S | 179.38 | 198.7 | 215.6 | 233.95 | 253.85 | 275.44
TVA | 193.62 | 207.09 | 223.03 | 240.21 | 258.71 | 278.64
TVA_Transmission | 0 | 0 | 0 | 0 | 0 | 0
VACAR | 262.29 | 298.53 | 329.11 | 362.83 | 399.99 | 440.97
IESO | 146.85 | 151.63 | 164.78 | 179.07 | 194.59 | 211.46
MAPP_CA | 55.69 | 62.79 | 68.61 | 74.96 | 81.91 | 89.5
AZ_NM_SNV_Coal | 139.34 | 160.67 | 180.21 | 202.32 | 226.76 | 254.35
AZ_NM_SNV_Gas | 0 | 0 | 0 | 0 | 0 | 0
AZ_NM_SNV_NucRenew | 0 | 0 | 0 | 0 | 0 | 0
ERCOT | 355.87 | 402.22 | 437.56 | 473.97 | 514.65 | 558.71
NP15 | 119.45 | 130.91 | 143.66 | 159.59 | 176.45 | 194.91
NWPP_Coal | 273.73 | 303.42 | 332.62 | 367.59 | 405.3 | 446.36
NWPP_Gas | 0 | 0 | 0 | 0 | 0 | 0
NWPP_NucRenew | 0 | 0 | 0 | 0 | 0 | 0
RMPA | 77.54 | 87.83 | 98.31 | 110.05 | 123.18 | 137.88
SP15 | 197.17 | 221.22 | 242.76 | 269.67 | 298.16 | 329.36
ALB | 71.74 | 80.86 | 91.13 | 102.71 | 115.75 | 130.46
BC | 69.45 | 76.57 | 84.41 | 93.07 | 102.61 | 113.12
HQ_IESO | 0 | 0 | 0 | 0 | 0 | 0
HQ_NEISO | 0 | 0 | 0 | 0 | 0 | 0
HQ_NY | 0 | 0 | 0 | 0 | 0 | 0
MARITIMES | 0 | 0 | 0 | 0 | 0 | 0
All | 4756.27 | 5233.03 | 5716.21 | 6251.54 | 6835.87 | 7475.2
EI_US | 3249.44 | 3554.9 | 3872.16 | 4218.56 | 4596.52 | 5009.09
EI_Canada | 202.55 | 214.42 | 233.39 | 254.03 | 276.5 | 300.95
EI | 3451.98 | 3769.33 | 4105.54 | 4472.59 | 4873.02 | 5310.05
Outside_EI | 1304.29 | 1463.7 | 1610.66 | 1778.96 | 1962.85 | 2165.15
#3 | Generation Minus Energy (TWh)
Generation Minus Energy by Pool & Region:
Pool/Region | 2015 | 2020 | 2025 | 2030 | 2035 | 2040
ENT | 1.86 | 0.8 | 0.11 | 1.26 | 1.48 | -0.85
FRCC | -3.88 | -1.94 | -1.78 | -0.36 | 0.01 | -0.79
MAPP_US | 6.02 | 4.27 | 2.91 | 2.06 | 3.8 | 4.67
MISO_IN | -7.76 | 44.67 | 57.1 | 63.1 | 62.36 | 61.9
MISO_MI | -3.17 | -32.76 | -36.47 | -38.97 | -39.79 | -42.16
MISO_MO-IL | 21.99 | -6.93 | -10.25 | -16.66 | -21.58 | -36.33
MISO_W | 5.5 | -17.98 | -22.26 | -32.83 | -29.09 | 11.78
MISO_WUMS | -6.19 | 10.02 | 10.85 | 9.82 | 9.95 | -4.76
NE | 9.93 | 9.04 | 6.21 | 2.73 | 10.05 | 13.94
NEISO | -19.63 | -19.53 | -17.66 | -16.59 | -20.31 | -18.61
NonRTO_Midwest | -0.39 | -1.11 | -1.22 | -0.75 | -0.66 | -2.14
NYISO_A-F | 10.53 | 12.63 | 10.4 | -3.99 | -14.31 | -13.3
NYISO_G-I | 4.8 | 9.68 | 22.24 | 40.43 | 54.91 | 52.58
NYISO_J-K | -43.95 | -44.34 | -50.62 | -53.65 | -54.66 | -53.25
PJM_E | -34.61 | -25.83 | -26.99 | -28.5 | -57.67 | -61.31
PJM_ROM | -27.3 | -30.92 | -37.21 | -38.47 | -1.78 | 101.42
PJM_ROR | 75.1 | 69.01 | 87.79 | 99.83 | 91.54 | -22.01
SOCO | 2.87 | 0.49 | -0.08 | 0.15 | 1.15 | 1.63
SPP_N | 3.72 | 8.55 | 3.97 | 7.06 | -16.43 | -6.58
SPP_S | -19.86 | -20.74 | -13.27 | -10.82 | 3.46 | -7.86
TVA | 1.33 | 1.06 | 0.96 | 0.21 | -1.21 | 0.44
TVA_Transmission | 0 | 0 | 0 | 0 | 0 | 0
VACAR | -16.34 | -4.75 | -11.71 | -14.85 | -14.76 | -7.82
IESO | 11.61 | 10.53 | 2.94 | 1.06 | 2.03 | 3.5
MAPP_CA | 0.39 | 1.27 | 1.15 | 5.83 | 6.84 | -0.82
AZ_NM_SNV_Coal | -66.44 | -83.2 | -102.73 | -124.84 | -149.29 | -176.88
AZ_NM_SNV_Gas | 110.58 | 150.73 | 167.64 | 214.76 | 271.66 | 329.68
AZ_NM_SNV_NucRenew | 42.17 | 52.88 | 70.26 | 72.89 | 72.97 | 73
ERCOT | -0.16 | -0.23 | -0.32 | -0.14 | -0.03 | 0.02
NP15 | -20.28 | -22.03 | -12.66 | -38.29 | -55.72 | -60.84
NWPP_Coal | -181.62 | -211.44 | -240.64 | -275.61 | -313.32 | -354.38
NWPP_Gas | 58.12 | 71.16 | 101.68 | 151.72 | 202.99 | 254.41
NWPP_NucRenew | 162.47 | 164.75 | 170.59 | 172.19 | 173.89 | 173.89
RMPA | -0.95 | -0.49 | 1.17 | 4.4 | 9.35 | 11.27
SP15 | -103.47 | -122.64 | -155.14 | -182.01 | -211.07 | -242.96
ALB | -0.41 | -1.22 | -2.66 | -1.25 | -0.09 | -3.37
BC | -0.35 | 1.24 | 3.48 | 8 | 3.81 | 3.43
HQ_IESO | 2.34 | 2.34 | 2.34 | 2.34 | 2.34 | 2.34
HQ_NEISO | 19.18 | 19.18 | 19.18 | 19.18 | 19.18 | 19.18
HQ_NY | 5.84 | 5.84 | 5.84 | 5.84 | 5.84 | 5.84
MARITIMES | 8.76 | 8.76 | 8.76 | 8.76 | 8.76 | 8.76
All | 8.35 | 10.82 | 13.89 | 15.05 | 16.59 | 16.63
EI_US | -5.64 | -2.83 | 6.81 | 4 | 0.23 | 4.35
EI_Canada | 14.33 | 14.14 | 6.43 | 9.22 | 11.21 | 5.02
EI | 8.7 | 11.3 | 13.24 | 13.23 | 11.45 | 9.37
Outside_EI | -0.35 | -0.49 | 0.66 | 1.82 | 5.15 | 7.26
#4 | Fuel Use (TBtu)
Total Fuel Consumption by Reporting Type: Entergy
ReportingType | 2015 | 2020 | 2025 | 2030 | 2035 | 2040
BM | 0 | 0 | 0 | 0 | 0 | 0
CC | 534.71 | 751.13 | 769.87 | 852.72 | 1006.28 | 1159.69
CSP | 0 | 0 | 0 | 0 | 0 | 0
CT | 0 | 0 | 0 | 0 | 0 | 0
Coal | 609.58 | 476.26 | 576.71 | 612.4 | 612.4 | 612.4
Geo | 0 | 0 | 0 | 0 | 0 | 0
H | 0 | 0 | 0 | 0 | 0 | 0
LFG | 0 | 0 | 11.56 | 11.56 | 11.56 | 11.56
Nuc | 464.87 | 464.87 | 464.87 | 464.87 | 392.68 | 307.2
PS | 0 | 0 | 0 | 0 | 0 | 0
PV | 0 | 0 | 0 | 0 | 0 | 0
PeakG | 0 | 0.04 | 0.79 | 0.87 | 0.96 | 0.31
PeakO | 0 | 0 | 0 | 0 | 0.01 | 0
ST | 0 | 0 | 0 | 0 | 0 | 0
STOG | 18.73 | 19.89 | 21.46 | 24.01 | 22.99 | 20.65
STWD | 0 | 0 | 0 | 0.02 | 0.09 | 0.51
WT | 0 | 0 | 0 | 0 | 0 | 0
IGCC | 0 | 0 | 0 | 0 | 0 | 0
DemandResponse | 0 | 0 | 0 | 0 | 0 | 0
IGCC-CCS | 0 | 0 | 0 | 0 | 0 | 0
WT_off | 0 | 0 | 0 | 0 | 0 | 0
PseudoUnit | 0 | 0 | 0 | 0 | 0 | 0
FixedInterchange | 0 | 0 | 0 | 0 | 0 | 0
Total Fuel Consumption by Reporting Type: FRCC
ReportingType | 2015 | 2020 | 2025 | 2030 | 2035 | 2040
BM | 0 | 0 | 0 | 0 | 0 | 0
CC | 1126.83 | 1356.07 | 1533.01 | 1771.49 | 2120.12 | 2500.86
CSP | 0 | 0 | 0 | 0 | 0 | 0
CT | 10.81 | 9.03 | 9.22 | 5.78 | 3.48 | 1.52
Coal | 574.27 | 551.82 | 602.61 | 612.33 | 617.48 | 623.28
Geo | 0 | 0 | 0 | 0 | 0 | 0
H | 0 | 0 | 0 | 0 | 0 | 0
LFG | 0 | 21.31 | 21.31 | 21.31 | 21.31 | 21.31
Nuc | 352.09 | 352.09 | 352.09 | 352.09 | 214.42 | 71.5
PS | 0 | 0 | 0 | 0 | 0 | 0
PV | 0 | 0 | 0 | 0 | 0 | 0
PeakG | 4.27 | 3.28 | 4.14 | 2.13 | 1.45 | 1.14
PeakO | 0 | 0 | 0 | 0 | 0 | 0
ST | 0 | 0 | 0 | 0 | 0 | 0
STOG | 69.14 | 48.94 | 46.05 | 40.49 | 32.22 | 22.45
STWD | 0 | 0.5 | 0.89 | 1.49 | 1.49 | 1.49
WT | 0 | 0 | 0 | 0 | 0 | 0
IGCC | 0 | 0 | 0 | 0 | 0 | 0
DemandResponse | 0 | 0 | 0 | 0 | 0 | 0
IGCC-CCS | 0 | 0 | 0 | 0 | 0 | 0
WT_off | 0 | 0 | 0 | 0 | 0 | 0
PseudoUnit | 0 | 0 | 0 | 0 | 0 | 0
FixedInterchange | 0 | 0 | 0 | 0 | 0 | 0
Total Fuel Consumption by Reporting Type: MAPP_US
ReportingType | 2015 | 2020 | 2025 | 2030 | 2035 | 2040
BM | 0 | 0 | 0 | 0 | 0 | 0
CC | 1.46 | 1.48 | 2.89 | 4.86 | 3.72 | 1.99
CSP | 0 | 0 | 0 | 0 | 0 | 0
CT | 0 | 0 | 0.06 | 1.82 | 1.23 | 0.43
Coal | 223.8 | 242.81 | 254.28 | 275.44 | 328.79 | 380.75
Geo | 0 | 0 | 0 | 0 | 0 | 0
H | 0 | 0 | 0 | 0 | 0 | 0
LFG | 0 | 0 | 7.71 | 7.71 | 7.71 | 7.71
Nuc | 0 | 0 | 0 | 0 | 0 | 0
PS | 0 | 0 | 0 | 0 | 0 | 0
PV | 0 | 0 | 0 | 0 | 0 | 0
PeakG | 0.46 | 0.76 | 1.87 | 2.93 | 3.41 | 1.49
PeakO | 0 | 0 | 0 | 0 | 0 | 0
ST | 0 | 0 | 0 | 0 | 0 | 0
STOG | 0 | 0 | 0 | 0 | 0 | 0
STWD | 0 | 0 | 0 | 0 | 0 | 0
WT | 0.01 | 0.01 | 0.01 | 0.01 | 0.01 | 0.01
IGCC | 0 | 0 | 0 | 0 | 0 | 0
DemandResponse | 0 | 0 | 0 | 0 | 0 | 0
IGCC-CCS | 0 | 0 | 0 | 0 | 0 | 0
WT_off | 0 | 0 | 0 | 0 | 0 | 0
PseudoUnit | 0 | 0 | 0 | 0 | 0 | 0
FixedInterchange | 0 | 0 | 0 | 0 | 0 | 0
Total Fuel Consumption by Reporting Type: MISO_IN
ReportingType | 2015 | 2020 | 2025 | 2030 | 2035 | 2040
BM | 0 | 0 | 0 | 0 | 0 | 0
CC | 33.53 | 450.33 | 556.85 | 640.83 | 698 | 751.5
CSP | 0 | 0 | 0 | 0 | 0 | 0
CT | 0 | 0 | 0 | 0 | 0 | 0
Coal | 876.48 | 872.25 | 920.82 | 958.72 | 979.37 | 1018.1
Geo | 0 | 0 | 0 | 0 | 0 | 0
H | 0 | 0 | 0 | 0 | 0 | 0
LFG | 0 | 0 | 8.62 | 8.62 | 8.62 | 8.62
Nuc | 0 | 0 | 0 | 0 | 0 | 0
PS | 0 | 0 | 0 | 0 | 0 | 0
PV | 0 | 0 | 0 | 0 | 0 | 0
PeakG | 0 | 0.31 | 1.07 | 1.11 | 0.41 | 1.11
PeakO | 0 | 0 | 0 | 0 | 0 | 0
ST | 0 | 0 | 0 | 0 | 0 | 0
STOG | 0.34 | 0.65 | 0.65 | 0.72 | 0.72 | 0.65
STWD | 0 | 0 | 0 | 0 | 0 | 0
WT | 0 | 0 | 0 | 0 | 0 | 0
IGCC | 40.45 | 40.45 | 40.45 | 40.45 | 40.45 | 40.45
DemandResponse | 0 | 0 | 0 | 0 | 0 | 0
IGCC-CCS | 0 | 0 | 0 | 0 | 0 | 0
WT_off | 0 | 0 | 0 | 0 | 0 | 0
PseudoUnit | 0 | 0 | 0 | 0 | 0 | 0
FixedInterchange | 0 | 0 | 0 | 0 | 0 | 0
Total Fuel Consumption by Reporting Type: MISO_MI
ReportingType | 2015 | 2020 | 2025 | 2030 | 2035 | 2040
BM | 0 | 0 | 0 | 0 | 0 | 0
CC | 113.32 | 112.13 | 124.93 | 168.75 | 310.05 | 380.52
CSP | 0 | 0 | 0 | 0 | 0 | 0
CT | 0 | 0 | 0 | 1.6 | 5.16 | 7.66
Coal | 612.15 | 408.41 | 446.18 | 453.97 | 457.19 | 457.19
Geo | 0 | 0 | 0 | 0 | 0 | 0
H | 0 | 0 | 0 | 0 | 0 | 0
LFG | 0 | 0 | 0 | 17.24 | 17.24 | 17.24
Nuc | 174.19 | 174.19 | 174.19 | 174.19 | 102.45 | 102.45
PS | 0 | 0 | 0 | 0 | 0 | 0
PV | 0 | 0 | 0 | 0 | 0 | 0
PeakG | 0.2 | 0.74 | 1.24 | 1.28 | 1.28 | 0.68
PeakO | 0 | 0 | 0 | 0 | 0 | 0
ST | 0 | 0 | 0 | 0 | 0 | 0
STOG | 2.81 | 6.45 | 7.2 | 7.23 | 3.98 | 2.14
STWD | 0 | 0 | 0.02 | 0.1 | 0.4 | 0.78
WT | 0.01 | 0.01 | 0.01 | 0.01 | 0 | 0
IGCC | 0 | 0 | 0 | 0 | 0 | 0
DemandResponse | 0 | 0 | 0 | 0 | 0 | 0
IGCC-CCS | 0 | 0 | 0 | 0 | 0 | 0
WT_off | 0 | 0 | 0 | 0 | 0 | 0
PseudoUnit | 0 | 0 | 0 | 0 | 0 | 0
FixedInterchange | 0 | 0 | 0 | 0 | 0 | 0
Total Fuel Consumption by Reporting Type: MISO_MO-IL
ReportingType | 2015 | 2020 | 2025 | 2030 | 2035 | 2040
BM | 0 | 0 | 0 | 0 | 0 | 0
CC | 22.82 | 32.57 | 21.67 | 20.15 | 17.81 | 12.55
CSP | 0 | 0 | 0 | 0 | 0 | 0
CT | 0 | 0 | 0 | 0 | 0 | 0
Coal | 1020.87 | 815.84 | 907.82 | 946.03 | 1026.76 | 1026.76
Geo | 0 | 0 | 0 | 0 | 0 | 0
H | 0 | 0 | 0 | 0 | 0 | 0
LFG | 0 | 0 | 0 | 24.03 | 24.03 | 24.03
Nuc | 178.81 | 178.81 | 178.81 | 178.81 | 178.81 | 178.81
PS | 0 | 0 | 0 | 0 | 0 | 0
PV | 0 | 0 | 0 | 0 | 0 | 0
PeakG | 1.58 | 2.09 | 3.31 | 5.09 | 11.75 | 13.42
PeakO | 0 | 0 | 0 | 0 | 0 | 0
ST | 0 | 0 | 0 | 0 | 0 | 0
STOG | 0.7 | 0.7 | 0.74 | 1.51 | 0.71 | 0.71
STWD | 0 | 0 | 0 | 0 | 0 | 0
WT | 0 | 0 | 0 | 0 | 0 | 0
IGCC | 0 | 0 | 0 | 0 | 0 | 0
DemandResponse | 0 | 0 | 0 | 0 | 0 | 0
IGCC-CCS | 0 | 0 | 0 | 0 | 0 | 0
WT_off | 0 | 0 | 0 | 0 | 0 | 0
PseudoUnit | 0 | 0 | 0 | 0 | 0 | 0
FixedInterchange | 0 | 0 | 0 | 0 | 0 | 0
Total Fuel Consumption by Reporting Type: MISO_W
ReportingType | 2015 | 2020 | 2025 | 2030 | 2035 | 2040
BM | 0 | 0 | 0 | 0 | 0 | 0
CC | 84.06 | 93.97 | 137.6 | 164.14 | 112.41 | 65.9
CSP | 0 | 0 | 0 | 0 | 0 | 0
CT | 0 | 0 | 0 | 0 | 0 | 0
Coal | 971.53 | 847.75 | 878.29 | 889.66 | 1332.48 | 1961.2
Geo | 0 | 0 | 0 | 0 | 0 | 0
H | 0 | 0 | 0 | 0 | 0 | 0
LFG | 0 | 0 | 7.71 | 7.71 | 7.71 | 7.71
Nuc | 190.11 | 190.11 | 190.11 | 190.11 | 0.01 | 0.01
PS | 0 | 0 | 0 | 0 | 0 | 0
PV | 0 | 0 | 0 | 0 | 0 | 0
PeakG | 3.07 | 8.01 | 11.55 | 21.96 | 15.55 | 3.9
PeakO | 0 | 0 | 0 | 0 | 0.09 | 0
ST | 0 | 0 | 0 | 0 | 0 | 0
STOG | 0.18 | 0.24 | 0.25 | 0.67 | 0.34 | 0.08
STWD | 0 | 0 | 0.03 | 1.45 | 2.41 | 1.45
WT | 0.03 | 0.03 | 0.03 | 0.03 | 0.03 | 0.03
IGCC | 0 | 0 | 0 | 0 | 0 | 0
DemandResponse | 0 | 0 | 0 | 0 | 0 | 0
IGCC-CCS | 0 | 0 | 0 | 0 | 0 | 0
WT_off | 0 | 0 | 0 | 0 | 0 | 0
PseudoUnit | 0 | 0 | 0 | 0 | 0 | 0
FixedInterchange | 0 | 0 | 0 | 0 | 0 | 0
Total Fuel Consumption by Reporting Type: MISO_WUMS
ReportingType | 2015 | 2020 | 2025 | 2030 | 2035 | 2040
BM | 0 | 0 | 0 | 0 | 0 | 0
CC | 132.42 | 308.15 | 317.65 | 344.81 | 463.57 | 420.36
CSP | 0 | 0 | 0 | 0 | 0 | 0
CT | 0 | 2.59 | 3.35 | 4.95 | 5.62 | 9.66
Coal | 284.5 | 248.67 | 292.56 | 305.88 | 342.79 | 347.65
Geo | 0 | 0 | 0 | 0 | 0 | 0
H | 0 | 0 | 0 | 0 | 0 | 0
LFG | 0 | 0 | 17.26 | 24.03 | 24.03 | 24.03
Nuc | 150.68 | 150.68 | 150.68 | 150.68 | 0.01 | 0.01
PS | 0 | 0 | 0 | 0 | 0 | 0
PV | 0 | 0 | 0 | 0 | 0 | 0
PeakG | 0.32 | 0 | 0 | 0 | 0 | 0
PeakO | 0 | 0 | 0 | 0 | 0 | 0
ST | 0 | 0 | 0 | 0 | 0 | 0
STOG | 0.03 | 0 | 0 | 0 | 0 | 0
STWD | 0 | 0 | 0 | 0 | 0 | 0.06
WT | 0 | 0 | 0 | 0 | 0 | 0
IGCC | 0 | 0 | 0 | 0 | 0 | 0
DemandResponse | 0 | 0 | 0 | 0 | 0 | 0
IGCC-CCS | 0 | 0 | 0 | 0 | 0 | 0
WT_off | 0 | 0 | 0 | 0 | 0 | 0
PseudoUnit | 0 | 0 | 0 | 0 | 0 | 0
FixedInterchange | 0 | 0 | 0 | 0 | 0 | 0
Total Fuel Consumption by Reporting Type: Nebraska
ReportingType | 2015 | 2020 | 2025 | 2030 | 2035 | 2040
BM | 0 | 0 | 0 | 0 | 0 | 0
CC | 7.68 | 31.94 | 30.3 | 31.61 | 22.85 | 14.02
CSP | 0 | 0 | 0 | 0 | 0 | 0
CT | 0 | 0 | 0 | 0 | 0 | 0
Coal | 332.69 | 332.38 | 332.38 | 332.38 | 542.42 | 633.25
Geo | 0 | 0 | 0 | 0 | 0 | 0
H | 0 | 0 | 0 | 0 | 0 | 0
LFG | 0 | 0 | 7.71 | 7.71 | 7.71 | 7.71
Nuc | 104.28 | 104.28 | 104.28 | 104.28 | 0.02 | 0.02
PS | 0 | 0 | 0 | 0 | 0 | 0
PV | 0 | 0 | 0 | 0 | 0 | 0
PeakG | 0.67 | 0.66 | 3.26 | 5.58 | 2.86 | 2.05
PeakO | 0 | 0 | 0 | 0 | 0.01 | 0
ST | 0 | 0 | 0 | 0 | 0 | 0
STOG | 0.64 | 1.25 | 1.33 | 1.25 | 1.25 | 0.64
STWD | 0 | 0 | 0 | 0 | 0 | 0
WT | 0 | 0 | 0 | 0 | 0 | 0
IGCC | 0 | 0 | 0 | 0 | 0 | 0
DemandResponse | 0 | 0 | 0 | 0 | 0 | 0
IGCC-CCS | 0 | 0 | 0 | 0 | 0 | 0
WT_off | 0 | 0 | 0 | 0 | 0 | 0
PseudoUnit | 0 | 0 | 0 | 0 | 0 | 0
FixedInterchange | 0 | 0 | 0 | 0 | 0 | 0
Total Fuel Consumption by Reporting Type: NEISO
ReportingType | 2015 | 2020 | 2025 | 2030 | 2035 | 2040
BM | 0 | 0.03 | 0.03 | 0.03 | 0.11 | 0.04
CC | 413.5 | 464.9 | 528.84 | 586.92 | 689.23 | 793.34
CSP | 0 | 0 | 0 | 0 | 0 | 0
CT | 0 | 0.12 | 0.52 | 1.45 | 2.88 | 2.89
Coal | 0.11 | 0 | 0 | 0 | 0 | 0
Geo | 0 | 0 | 0 | 0 | 0 | 0
H | 0 | 0 | 0 | 0 | 0 | 0
LFG | 5.3 | 5.3 | 5.3 | 12.81 | 12.81 | 12.81
Nuc | 365.51 | 365.51 | 365.51 | 365.51 | 264.08 | 195.08
PS | 0 | 0 | 0 | 0 | 0 | 0
PV | 0 | 0 | 0 | 0 | 0 | 0
PeakG | 0.09 | 0.4 | 0.8 | 1.27 | 1.27 | 1.06
PeakO | 0 | 0.03 | 0.03 | 0.07 | 0.02 | 0.01
ST | 0 | 0 | 0 | 0 | 0 | 0
STOG | 0.1 | 0.3 | 0.31 | 0.58 | 0.58 | 0.58
STWD | 0 | 0.07 | 0.23 | 0.23 | 0.28 | 0.3
WT | 0 | 0 | 0 | 0 | 0 | 0
IGCC | 0 | 0 | 0 | 0 | 0 | 0
DemandResponse | 0 | 0 | 0 | 0 | 0 | 0
IGCC-CCS | 0 | 0 | 0 | 0 | 0 | 0
WT_off | 0 | 0 | 0 | 0 | 0 | 0
PseudoUnit | 0 | 0 | 0 | 0 | 0 | 0
FixedInterchange | 0 | 0 | 0 | 0 | 0 | 0
Total Fuel Consumption by Reporting Type: NonRTO_Midwest
ReportingType | 2015 | 2020 | 2025 | 2030 | 2035 | 2040
BM | 0 | 0 | 0 | 0 | 0 | 0
CC | 0 | 21.86 | 36.11 | 67.24 | 99.84 | 129.88
CSP | 0 | 0 | 0 | 0 | 0 | 0
CT | 0 | 1.57 | 1.68 | 4.23 | 2.29 | 5.69
Coal | 638.33 | 678.62 | 699.16 | 714.05 | 734.48 | 741.31
Geo | 0 | 0 | 0 | 0 | 0 | 0
H | 0 | 0 | 0 | 0 | 0 | 0
LFG | 0 | 0 | 17.24 | 17.24 | 17.24 | 17.24
Nuc | 0 | 0 | 0 | 0 | 0 | 0
PS | 0 | 0 | 0 | 0 | 0 | 0
PV | 0 | 0 | 0 | 0 | 0 | 0
PeakG | 1.67 | 2.02 | 2.25 | 2.65 | 0.99 | 0.78
PeakO | 0 | 0 | 0 | 0 | 0 | 0
ST | 0 | 0 | 0 | 0 | 0 | 0
STOG | 0 | 0 | 0 | 0 | 0 | 0
STWD | 0 | 0 | 0 | 0 | 0 | 0
WT | 0 | 0 | 0 | 0 | 0 | 0
IGCC | 0 | 0 | 0 | 0 | 0 | 0
DemandResponse | 0 | 0 | 0 | 0 | 0 | 0
IGCC-CCS | 0 | 0 | 0 | 0 | 0 | 0
WT_off | 0 | 0 | 0 | 0 | 0 | 0
PseudoUnit | 0 | 0 | 0 | 0 | 0 | 0
FixedInterchange | 0 | 0 | 0 | 0 | 0 | 0
Total Fuel Consumption by Reporting Type: NYISO_A-F
ReportingType | 2015 | 2020 | 2025 | 2030 | 2035 | 2040
BM | 0 | 0 | 0 | 0 | 0 | 0
CC | 64.58 | 119.44 | 140.43 | 114.35 | 143.72 | 246.43
CSP | 0 | 0 | 0 | 0 | 0 | 0
CT | 0 | 0 | 0 | 0 | 0 | 0
Coal | 0 | 0 | 0 | 0 | 0 | 0
Geo | 0 | 0 | 0 | 0 | 0 | 0
H | 0 | 0 | 0 | 0 | 0 | 0
LFG | 0.69 | 0.69 | 8 | 8 | 8 | 8
Nuc | 270.5 | 270.5 | 270.5 | 220.56 | 173.9 | 105.39
PS | 0 | 0 | 0 | 0 | 0 | 0
PV | 0 | 0 | 0 | 0 | 0 | 0
PeakG | 0 | 0.02 | 0.07 | 0.07 | 0.12 | 0.12
PeakO | 0 | 0 | 0 | 0 | 0 | 0
ST | 0 | 0 | 0 | 0 | 0 | 0
STOG | 0 | 0 | 0 | 0 | 0 | 0
STWD | 0 | 0 | 0.03 | 0.03 | 0.03 | 0.03
WT | 0.01 | 0.01 | 0.01 | 0.01 | 0.01 | 0.01
IGCC | 0 | 0 | 0 | 0 | 0 | 0
DemandResponse | 0 | 0 | 0 | 0 | 0 | 0
IGCC-CCS | 0 | 0 | 0 | 0 | 0 | 0
WT_off | 0 | 0 | 0 | 0 | 0 | 0
PseudoUnit | 0 | 0 | 0 | 0 | 0 | 0
FixedInterchange | 0 | 0 | 0 | 0 | 0 | 0
Total Fuel Consumption by Reporting Type: NYISO_G-I
ReportingType | 2015 | 2020 | 2025 | 2030 | 2035 | 2040
BM | 0 | 0 | 0 | 0 | 0 | 0
CC | 53.47 | 99.87 | 190.31 | 321.92 | 481.63 | 535.42
CSP | 0 | 0 | 0 | 0 | 0 | 0
CT | 0 | 0 | 0 | 0 | 0 | 0
Coal | 0 | 0 | 0 | 0 | 0 | 0
Geo | 0 | 0 | 0 | 0 | 0 | 0
H | 0 | 0 | 0 | 0 | 0 | 0
LFG | 0 | 0 | 8 | 8 | 8 | 8
Nuc | 162.83 | 162.83 | 162.83 | 162.83 | 81.65 | 0.03
PS | 0 | 0 | 0 | 0 | 0 | 0
PV | 0 | 0 | 0 | 0 | 0 | 0
PeakG | 0 | 0 | 0.01 | 0.01 | 0.01 | 0.01
PeakO | 0 | 0 | 0 | 0 | 0 | 0
ST | 0 | 0 | 0 | 0 | 0 | 0
STOG | 0.37 | 1.33 | 1.23 | 1.34 | 2.32 | 1.99
STWD | 0 | 0 | 0 | 0 | 0 | 0
WT | 0 | 0 | 0 | 0 | 0 | 0
IGCC | 0 | 0 | 0 | 0 | 0 | 0
DemandResponse | 0 | 0 | 0 | 0 | 0 | 0
IGCC-CCS | 0 | 0 | 0 | 0 | 0 | 0
WT_off | 0 | 0 | 0 | 0 | 0 | 0
PseudoUnit | 0 | 0 | 0 | 0 | 0 | 0
FixedInterchange | 0 | 0 | 0 | 0 | 0 | 0
Total Fuel Consumption by Reporting Type: NYISO_J-K
ReportingType | 2015 | 2020 | 2025 | 2030 | 2035 | 2040
BM | 0 | 0 | 0 | 0 | 0 | 0
CC | 185.24 | 246 | 247.5 | 268.87 | 320.09 | 398.25
CSP | 0 | 0 | 0 | 0 | 0 | 0
CT | 0 | 0.11 | 0.52 | 0.85 | 2.81 | 4.17
Coal | 0 | 0 | 0 | 0 | 0 | 0
Geo | 0 | 0 | 0 | 0 | 0 | 0
H | 0 | 0 | 0 | 0 | 0 | 0
LFG | 0 | 0 | 0 | 8 | 8 | 8
Nuc | 0 | 0 | 0 | 0 | 0 | 0
PS | 0 | 0 | 0 | 0 | 0 | 0
PV | 0 | 0 | 0 | 0 | 0 | 0
PeakG | 0.07 | 1.71 | 1.98 | 3.57 | 3.46 | 3.37
PeakO | 0 | 0 | 0 | 0.03 | 0.03 | 0
ST | 0 | 0 | 0 | 0 | 0 | 0
STOG | 16.24 | 30.81 | 47.29 | 63.09 | 67.5 | 64.71
STWD | 0 | 0 | 0 | 0 | 0 | 0
WT | 0 | 0 | 0 | 0 | 0 | 0
IGCC | 0 | 0 | 0 | 0 | 0 | 0
DemandResponse | 0 | 0 | 0 | 0 | 0 | 0
IGCC-CCS | 0 | 0 | 0 | 0 | 0 | 0
WT_off | 0 | 0 | 0 | 0 | 0 | 0
PseudoUnit | 0 | 0 | 0 | 0 | 0 | 0
FixedInterchange | 0 | 0 | 0 | 0 | 0 | 0
Total Fuel Consumption by Reporting Type: PJM_E
ReportingType | 2015 | 2020 | 2025 | 2030 | 2035 | 2040
BM | 0 | 0 | 0.01 | 0.01 | 0.01 | 0.02
CC | 185.64 | 269.6 | 307.21 | 372.78 | 388.47 | 518.83
CSP | 0 | 0 | 0 | 0 | 0 | 0
CT | 0 | 0.01 | 0.01 | 3.51 | 14.31 | 11.71
Coal | 4.83 | 4.44 | 11.4 | 17.28 | 22.51 | 24.76
Geo | 0 | 0 | 0 | 0 | 0 | 0
H | 0 | 0 | 0 | 0 | 0 | 0
LFG | 0.98 | 0.98 | 0.98 | 15.28 | 15.28 | 15.28
Nuc | 702.72 | 651.97 | 651.97 | 651.97 | 468.33 | 371.38
PS | 0 | 0 | 0 | 0 | 0 | 0
PV | 0 | 0 | 0 | 0 | 0 | 0
PeakG | 0 | 0.87 | 5.49 | 5.76 | 5.49 | 9.88
PeakO | 0 | 0 | 0.03 | 0.06 | 0.06 | 0
ST | 0 | 0 | 0 | 0 | 0 | 0
STOG | 0.96 | 5.76 | 5.76 | 7.87 | 11.93 | 11.93
STWD | 0 | 0 | 0 | 0 | 0 | 0
WT | 0 | 0 | 0 | 0 | 0 | 0
IGCC | 0 | 0 | 0 | 0 | 0 | 0
DemandResponse | 0 | 0 | 0 | 0 | 0 | 0
IGCC-CCS | 0 | 0 | 0 | 0 | 0 | 0
WT_off | 0 | 0 | 0 | 0 | 0 | 0
PseudoUnit | 0 | 0 | 0 | 0 | 0 | 0
FixedInterchange | 0 | 0 | 0 | 0 | 0 | 0
Total Fuel Consumption by Reporting Type: PJM_ROM
ReportingType | 2015 | 2020 | 2025 | 2030 | 2035 | 2040
BM | 0 | 0 | 0.01 | 0.01 | 0.01 | 0.01
CC | 129.37 | 165.97 | 177.35 | 239.28 | 677.08 | 1510.34
CSP | 0 | 0 | 0 | 0 | 0 | 0
CT | 0 | 0.01 | 0.03 | 0.02 | 0.04 | 0.04
Coal | 554.4 | 624.42 | 665.43 | 716.65 | 716.65 | 716.65
Geo | 0 | 0 | 0 | 0 | 0 | 0
H | 0 | 0 | 0 | 0 | 0 | 0
LFG | 2.04 | 2.04 | 30.56 | 30.56 | 30.56 | 30.56
Nuc | 420.79 | 420.79 | 420.79 | 420.79 | 276.07 | 200.95
PS | 0 | 0 | 0 | 0 | 0 | 0
PV | 0 | 0 | 0 | 0 | 0 | 0
PeakG | 0 | 0.55 | 0.71 | 0.71 | 1.9 | 0.6
PeakO | 0 | 0 | 0 | 0.02 | 0 | 0
ST | 0 | 0 | 0 | 0 | 0 | 0
STOG | 6.63 | 12.32 | 15.18 | 15.18 | 15.8 | 15.18
STWD | 0 | 0 | 0.02 | 0.04 | 0.16 | 0.37
WT | 0 | 0 | 0 | 0 | 0 | 0
IGCC | 0 | 0 | 0 | 0 | 0 | 0
DemandResponse | 0 | 0 | 0 | 0 | 0 | 0
IGCC-CCS | 0 | 0 | 0 | 0 | 0 | 0
WT_off | 0 | 0 | 0 | 0 | 0 | 0
PseudoUnit | 0 | 0 | 0 | 0 | 0 | 0
FixedInterchange | 0 | 0 | 0 | 0 | 0 | 0
Total Fuel Consumption by Reporting Type: PJM_ROR
ReportingType | 2015 | 2020 | 2025 | 2030 | 2035 | 2040
BM | 0 | 0 | 0.04 | 0.05 | 0.05 | 0.31
CC | 489.35 | 982.51 | 1292.41 | 1777.82 | 2308.5 | 2191.47
CSP | 0 | 0 | 0 | 0 | 0 | 0
CT | 0.03 | 0.06 | 0.06 | 0.07 | 0.04 | 3.34
Coal | 3757.37 | 3104.24 | 3243.92 | 3286.03 | 3342.92 | 3385.05
Geo | 0 | 0 | 0 | 0 | 0 | 0
H | 0 | 0 | 0 | 0 | 0 | 0
LFG | 6.18 | 6.18 | 61.46 | 61.46 | 61.46 | 61.46
Nuc | 1644.81 | 1644.81 | 1644.81 | 1573.64 | 1222.73 | 821.9
PS | 0 | 0 | 0 | 0 | 0 | 0
PV | 0 | 0 | 0 | 0 | 0 | 0
PeakG | 14.06 | 14.37 | 14.62 | 13.76 | 8.44 | 9.09
PeakO | 0 | 0 | 0 | 0 | 0.02 | 0
ST | 0 | 0 | 0 | 0 | 0 | 0
STOG | 8.36 | 8.87 | 8.88 | 9.24 | 8.98 | 9.24
STWD | 0 | 0 | 0.02 | 0.07 | 0.28 | 0.92
WT | 0.03 | 0.03 | 0.03 | 0.02 | 0.02 | 0.02
IGCC | 0 | 0 | 0 | 0 | 0 | 0
DemandResponse | 0 | 0 | 0 | 0 | 0 | 0
IGCC-CCS | 0 | 0 | 0 | 0 | 0 | 0
WT_off | 0 | 0 | 0 | 0 | 0 | 0
PseudoUnit | 0 | 0 | 0 | 0 | 0 | 0
FixedInterchange | 0 | 0 | 0 | 0 | 0 | 0
Total Fuel Consumption by Reporting Type: SOCO
ReportingType | 2015 | 2020 | 2025 | 2030 | 2035 | 2040
BM | 0 | 0 | 0.01 | 0.01 | 0.29 | 0.3
CC | 903.58 | 1022.49 | 1037.34 | 1247.06 | 1452.42 | 1312.86
CSP | 0 | 0 | 0 | 0 | 0 | 0
CT | 0 | 0 | 0 | 0 | 0 | 0
Coal | 999.53 | 1000.8 | 1241.4 | 1233.4 | 1282.83 | 2040.26
Geo | 0 | 0 | 0 | 0 | 0 | 0
H | 0 | 0 | 0 | 0 | 0 | 0
LFG | 0 | 11.56 | 11.56 | 11.56 | 11.56 | 11.56
Nuc | 494.38 | 673.18 | 673.18 | 673.18 | 673.18 | 449.31
PS | 0 | 0 | 0 | 0 | 0 | 0
PV | 0 | 0 | 0 | 0 | 0 | 0
PeakG | 9.89 | 15.06 | 27.62 | 26.51 | 21.34 | 15.64
PeakO | 0 | 0 | 0 | 0 | 0.02 | 0
ST | 0 | 0 | 0 | 0 | 0 | 0
STOG | 0 | 0 | 0 | 0 | 0 | 0
STWD | 0 | 0 | 0.08 | 0.27 | 3.49 | 3.49
WT | 0 | 0 | 0 | 0 | 0 | 0
IGCC | 0 | 0 | 0 | 0 | 0 | 0
DemandResponse | 0 | 0 | 0 | 0 | 0 | 0
IGCC-CCS | 0 | 0 | 0 | 0 | 0 | 0
WT_off | 0 | 0 | 0 | 0 | 0 | 0
PseudoUnit | 0 | 0 | 0 | 0 | 0 | 0
FixedInterchange | 0 | 0 | 0 | 0 | 0 | 0
Total Fuel Consumption by Reporting Type: SPP_N
ReportingType | 2015 | 2020 | 2025 | 2030 | 2035 | 2040
BM | 0 | 0 | 0 | 0 | 0 | 0
CC | 69.83 | 190.77 | 208.1 | 289.78 | 206.01 | 176.21
CSP | 0 | 0 | 0 | 0 | 0 | 0
CT | 0 | 0 | 0 | 0 | 0 | 3.17
Coal | 647.03 | 607.77 | 614.38 | 615.29 | 615.29 | 868.42
Geo | 0 | 0 | 0 | 0 | 0 | 0
H | 0 | 0 | 0 | 0 | 0 | 0
LFG | 0 | 0 | 10.22 | 10.22 | 10.22 | 10.22
Nuc | 93.19 | 93.19 | 93.19 | 93.19 | 93.19 | 93.19
PS | 0 | 0 | 0 | 0 | 0 | 0
PV | 0 | 0 | 0 | 0 | 0 | 0
PeakG | 1.26 | 1.32 | 5.12 | 7.85 | 10.11 | 3.27
PeakO | 0 | 0 | 0 | 0 | 0.03 | 0
ST | 0 | 0 | 0 | 0 | 0 | 0
STOG | 4.49 | 7.8 | 7.88 | 8.15 | 13.47 | 7.73
STWD | 0 | 0 | 0 | 0 | 0 | 0
WT | 0 | 0 | 0 | 0 | 0 | 0
IGCC | 0 | 0 | 0 | 0 | 0 | 0
DemandResponse | 0 | 0 | 0 | 0 | 0 | 0
IGCC-CCS | 0 | 0 | 0 | 0 | 0 | 0
WT_off | 0 | 0 | 0 | 0 | 0 | 0
PseudoUnit | 0 | 0 | 0 | 0 | 0 | 0
FixedInterchange | 0 | 0 | 0 | 0 | 0 | 0
Total Fuel Consumption by Reporting Type: SPP_S
ReportingType | 2015 | 2020 | 2025 | 2030 | 2035 | 2040
BM | 0 | 0 | 0 | 0 | 0 | 0
CC | 368.45 | 546.03 | 601.3 | 729 | 928.65 | 989.06
CSP | 0 | 0 | 0 | 0 | 0 | 0
CT | 0 | 0.18 | 0.25 | 0.07 | 0 | 0.25
Coal | 870.64 | 777.42 | 910.19 | 912.03 | 943.98 | 944.56
Geo | 0 | 0 | 0 | 0 | 0 | 0
H | 0 | 0 | 0 | 0 | 0 | 0
LFG | 0 | 0 | 10.22 | 10.22 | 10.22 | 10.22
Nuc | 0 | 0 | 0 | 0 | 0 | 0
PS | 0 | 0 | 0 | 0 | 0 | 0
PV | 0 | 0 | 0 | 0 | 0 | 0
PeakG | 0 | 0 | 0.17 | 0 | 0 | 0.08
PeakO | 0 | 0 | 0 | 0 | 0 | 0
ST | 0 | 0 | 0 | 0 | 0 | 0
STOG | 30.65 | 41.67 | 50.55 | 38.98 | 24.8 | 30.89
STWD | 0 | 0 | 0 | 0 | 0 | 0.03
WT | 0.01 | 0.01 | 0.01 | 0.01 | 0.01 | 0.01
IGCC | 0 | 0 | 0 | 0 | 0 | 0
DemandResponse | 0 | 0 | 0 | 0 | 0 | 0
IGCC-CCS | 0 | 0 | 0 | 0 | 0 | 0
WT_off | 0 | 0 | 0 | 0 | 0 | 0
PseudoUnit | 0 | 0 | 0 | 0 | 0 | 0
FixedInterchange | 0 | 0 | 0 | 0 | 0 | 0
Total Fuel Consumption by Reporting Type: TVA
ReportingType | 2015 | 2020 | 2025 | 2030 | 2035 | 2040
BM | 0 | 0 | 0 | 0 | 0 | 0
CC | 140.7 | 309.43 | 373.63 | 477.45 | 481.65 | 410.8
CSP | 0 | 0 | 0 | 0 | 0 | 0
CT | 0.54 | 4.85 | 6.02 | 9.4 | 11.3 | 9.67
Coal | 924.31 | 782.31 | 833.46 | 833.63 | 1163.36 | 1556.51
Geo | 0 | 0 | 0 | 0 | 0 | 0
H | 0 | 0 | 0 | 0 | 0 | 0
LFG | 0 | 9.21 | 11.56 | 11.56 | 11.56 | 11.56
Nuc | 676.63 | 676.63 | 676.63 | 676.63 | 474.42 | 371.5
PS | 0 | 0 | 0 | 0 | 0 | 0
PV | 0 | 0 | 0 | 0 | 0 | 0
PeakG | 0 | 0.26 | 0.48 | 0.6 | 0.57 | 0.54
PeakO | 0 | 0 | 0 | 0 | 0 | 0
ST | 0 | 0 | 0 | 0 | 0 | 0
STOG | 0 | 0 | 0 | 0 | 0 | 0
STWD | 0 | 0 | 0 | 0 | 0.02 | 0.02
WT | 0 | 0 | 0 | 0 | 0 | 0
IGCC | 0 | 0 | 0 | 0 | 0 | 0
DemandResponse | 0 | 0 | 0 | 0 | 0 | 0
IGCC-CCS | 0 | 0 | 0 | 0 | 0 | 0
WT_off | 0 | 0 | 0 | 0 | 0 | 0
PseudoUnit | 0 | 0 | 0 | 0 | 0 | 0
FixedInterchange | 0 | 0 | 0 | 0 | 0 | 0
Total Fuel Consumption by Reporting Type: TVA_Transmission
ReportingType | 2015 | 2020 | 2025 | 2030 | 2035 | 2040
BM | 0 | 0 | 0 | 0 | 0 | 0
CC | 0 | 0 | 0 | 0 | 0 | 0
CSP | 0 | 0 | 0 | 0 | 0 | 0
CT | 0 | 0 | 0 | 0 | 0 | 0
Coal | 0 | 0 | 0 | 0 | 0 | 0
Geo | 0 | 0 | 0 | 0 | 0 | 0
H | 0 | 0 | 0 | 0 | 0 | 0
LFG | 0 | 0 | 0 | 0 | 0 | 0
Nuc | 0 | 0 | 0 | 0 | 0 | 0
PS | 0 | 0 | 0 | 0 | 0 | 0
PV | 0 | 0 | 0 | 0 | 0 | 0
PeakG | 0 | 0 | 0 | 0 | 0 | 0
PeakO | 0 | 0 | 0 | 0 | 0 | 0
ST | 0 | 0 | 0 | 0 | 0 | 0
STOG | 0 | 0 | 0 | 0 | 0 | 0
STWD | 0 | 0 | 0 | 0 | 0 | 0
WT | 0 | 0 | 0 | 0 | 0 | 0
IGCC | 0 | 0 | 0 | 0 | 0 | 0
DemandResponse | 0 | 0 | 0 | 0 | 0 | 0
IGCC-CCS | 0 | 0 | 0 | 0 | 0 | 0
WT_off | 0 | 0 | 0 | 0 | 0 | 0
PseudoUnit | 0 | 0 | 0 | 0 | 0 | 0
FixedInterchange | 0 | 0 | 0 | 0 | 0 | 0
Total Fuel Consumption by Reporting Type: VACAR
ReportingType | 2015 | 2020 | 2025 | 2030 | 2035 | 2040
BM | 0 | 0 | 0 | 0 | 0 | 0
CC | 529.96 | 706.82 | 716.17 | 854.45 | 1203.2 | 1586.4
CSP | 0 | 0 | 0 | 0 | 0 | 0
CT | 0.8 | 0.83 | 3.77 | 7.8 | 11.57 | 13.12
Coal | 693.8 | 692.19 | 907.88 | 998.91 | 1081.33 | 1111.19
Geo | 0 | 0 | 0 | 0 | 0 | 0
H | 0 | 0 | 0 | 0 | 0 | 0
LFG | 0 | 11.56 | 11.56 | 11.56 | 11.56 | 11.56
Nuc | 910.72 | 1100.09 | 1100.09 | 1100.09 | 841.29 | 693.25
PS | 0 | 0 | 0 | 0 | 0 | 0
PV | 0 | 0 | 0 | 0 | 0 | 0
PeakG | 1.34 | 2.53 | 4.37 | 3.39 | 3.86 | 3.68
PeakO | 0 | 0 | 0 | 0 | 0.02 | 0
ST | 0 | 0 | 0 | 0 | 0 | 0
STOG | 0 | 0 | 0.01 | 0.01 | 0.01 | 0.01
STWD | 0 | 0 | 0.11 | 1.37 | 1.37 | 1.42
WT | 0 | 0 | 0 | 0 | 0 | 0
IGCC | 0 | 0 | 0 | 0 | 0 | 0
DemandResponse | 0 | 0 | 0 | 0 | 0 | 0
IGCC-CCS | 0 | 0 | 0 | 0 | 0 | 0
WT_off | 0 | 0 | 0 | 0 | 0 | 0
PseudoUnit | 0 | 0 | 0 | 0 | 0 | 0
FixedInterchange | 0 | 0 | 0 | 0 | 0 | 0
Total Fuel Consumption by Reporting Type: IESO
ReportingType | 2015 | 2020 | 2025 | 2030 | 2035 | 2040
BM | 0 | 0 | 0 | 0.04 | 0.04 | 0.04
CC | 9.57 | 34.36 | 71.18 | 156.76 | 345.72 | 541.29
CSP | 0 | 0 | 0 | 0 | 0 | 0
CT | 0 | 0 | 0.04 | 0.18 | 0.19 | 0.44
Coal | 0 | 0 | 0 | 0 | 0 | 0
Geo | 0 | 0 | 0 | 0 | 0 | 0
H | 0 | 0 | 0 | 0 | 0 | 0
LFG | 1.56 | 1.56 | 1.56 | 1.61 | 1.61 | 1.61
Nuc | 1064.72 | 1064.72 | 1064.72 | 1064.72 | 980.48 | 854.53
PS | 0 | 0 | 0 | 0 | 0 | 0
PV | 0 | 0 | 0 | 0 | 0 | 0
PeakG | 0 | 0 | 0.05 | 0.19 | 0.19 | 0.19
PeakO | 0 | 0 | 0 | 0 | 0 | 0
ST | 0 | 0 | 0 | 0 | 0 | 0
STOG | 0 | 0 | 0 | 0 | 0 | 0
STWD | 0 | 0 | 0.01 | 0.05 | 0.15 | 0.18
WT | 0.01 | 0.01 | 0.01 | 0.01 | 0 | 0
IGCC | 0 | 0 | 0 | 0 | 0 | 0
DemandResponse | 0 | 0 | 0 | 0 | 0 | 0
IGCC-CCS | 0 | 0 | 0 | 0 | 0 | 0
WT_off | 0 | 0 | 0 | 0 | 0 | 0
PseudoUnit | 0 | 0 | 0 | 0 | 0 | 0
FixedInterchange | 0 | 0 | 0 | 0 | 0 | 0
Total Fuel Consumption by Reporting Type: MAPP_CA
ReportingType | 2015 | 2020 | 2025 | 2030 | 2035 | 2040
BM | 0 | 0 | 0 | 0 | 0 | 0
CC | 86.75 | 137.16 | 170.67 | 229.33 | 272.1 | 268.13
CSP | 0 | 0 | 0 | 0 | 0 | 0
CT | 0 | 0 | 0 | 0 | 0 | 0.1
Coal | 0.84 | 1.76 | 5.74 | 25.47 | 35.7 | 41.17
Geo | 0 | 0 | 0 | 0 | 0 | 0
H | 0 | 0 | 0 | 0 | 0 | 0
LFG | 0 | 0 | 0 | 0 | 0 | 0
Nuc | 0 | 0 | 0 | 0 | 0 | 0
PS | 0 | 0 | 0 | 0 | 0 | 0
PV | 0 | 0 | 0 | 0 | 0 | 0
PeakG | 0 | 0 | 0.08 | 0.35 | 0.15 | 0
PeakO | 0 | 0 | 0 | 0 | 0 | 0
ST | 0 | 0 | 0 | 0 | 0 | 0
STOG | 0 | 0 | 0.01 | 0.01 | 0.01 | 0
STWD | 0 | 0 | 0 | 0 | 0 | 0
WT | 0 | 0 | 0 | 0 | 0 | 0
IGCC | 0 | 0 | 0 | 0 | 0 | 0
DemandResponse | 0 | 0 | 0 | 0 | 0 | 0
IGCC-CCS | 0 | 0 | 0 | 0 | 0 | 0
WT_off | 0 | 0 | 0 | 0 | 0 | 0
PseudoUnit | 0 | 0 | 0 | 0 | 0 | 0
FixedInterchange | 0 | 0 | 0 | 0 | 0 | 0
Total Fuel Consumption by Reporting Type: AZ_NM_SNV_Coal
ReportingType | 2015 | 2020 | 2025 | 2030 | 2035 | 2040
BM | 0 | 0 | 0 | 0 | 0 | 0
CC | 0 | 0 | 0 | 0 | 0 | 0
CSP | 0 | 0 | 0 | 0 | 0 | 0
CT | 0 | 0 | 0 | 0 | 0 | 0
Coal | 729.72 | 775.36 | 775.36 | 775.36 | 775.36 | 775.36
Geo | 0 | 0 | 0 | 0 | 0 | 0
H | 0 | 0 | 0 | 0 | 0 | 0
LFG | 0 | 0 | 0 | 0 | 0 | 0
Nuc | 0 | 0 | 0 | 0 | 0 | 0
PS | 0 | 0 | 0 | 0 | 0 | 0
PV | 0 | 0 | 0 | 0 | 0 | 0
PeakG | 0 | 0 | 0 | 0 | 0 | 0
PeakO | 0 | 0 | 0 | 0 | 0 | 0
ST | 0 | 0 | 0 | 0 | 0 | 0
STOG | 0 | 0 | 0 | 0 | 0 | 0
STWD | 0 | 0 | 0 | 0 | 0 | 0
WT | 0 | 0 | 0 | 0 | 0 | 0
IGCC | 0 | 0 | 0 | 0 | 0 | 0
DemandResponse | 0 | 0 | 0 | 0 | 0 | 0
IGCC-CCS | 0 | 0 | 0 | 0 | 0 | 0
WT_off | 0 | 0 | 0 | 0 | 0 | 0
PseudoUnit | 0 | 0 | 0 | 0 | 0 | 0
FixedInterchange | 0 | 0 | 0 | 0 | 0 | 0
Total Fuel Consumption by Reporting Type: AZ_NM_SNV_Gas
ReportingType | 2015 | 2020 | 2025 | 2030 | 2035 | 2040
BM | 0 | 0 | 0 | 0 | 0 | 0
CC | 793.51 | 1063.72 | 1164.69 | 1460.21 | 1825.11 | 2187.25
CSP | 0 | 0 | 0 | 0 | 0 | 0
CT | 0 | 0.05 | 3.05 | 3.05 | 0 | 0
Coal | 0 | 0 | 0 | 0 | 0 | 0
Geo | 0 | 0 | 0 | 0 | 0 | 0
H | 0 | 0 | 0 | 0 | 0 | 0
LFG | 0 | 0 | 0 | 0 | 0 | 0
Nuc | 0 | 0 | 0 | 0 | 0 | 0
PS | 0 | 0 | 0 | 0 | 0 | 0
PV | 0 | 0 | 0 | 0 | 0 | 0
PeakG | 0 | 0 | 7.04 | 6.04 | 0 | 0
PeakO | 0 | 0 | 0 | 0 | 0 | 0
ST | 0 | 0 | 0 | 0 | 0 | 0
STOG | 0 | 0 | 0 | 0 | 0 | 0
STWD | 0 | 0 | 0 | 0 | 0 | 0
WT | 0 | 0 | 0 | 0 | 0 | 0
IGCC | 0 | 0 | 0 | 0 | 0 | 0
DemandResponse | 0 | 0 | 0 | 0 | 0 | 0
IGCC-CCS | 0 | 0 | 0 | 0 | 0 | 0
WT_off | 0 | 0 | 0 | 0 | 0 | 0
PseudoUnit | 0 | 0 | 0 | 0 | 0 | 0
FixedInterchange | 0 | 0 | 0 | 0 | 0 | 0
Total Fuel Consumption by Reporting Type: AZ_NM_SNV_NucRenew
ReportingType | 2015 | 2020 | 2025 | 2030 | 2035 | 2040
BM | 0 | 0 | 0 | 0 | 0 | 0
CC | 0 | 0 | 0 | 0 | 0 | 0
CSP | 0 | 0 | 0 | 0 | 0 | 0
CT | 0 | 0 | 0 | 0 | 0 | 0
Coal | 0 | 0 | 0 | 0 | 0 | 0
Geo | 0 | 0 | 0.01 | 0.01 | 0.01 | 0.01
H | 0 | 0 | 0 | 0 | 0 | 0
LFG | 0 | 6.53 | 6.53 | 6.53 | 6.53 | 6.53
Nuc | 317.72 | 317.72 | 317.72 | 317.72 | 317.72 | 317.72
PS | 0 | 0 | 0 | 0 | 0 | 0
PV | 0 | 0 | 0 | 0 | 0 | 0
PeakG | 0 | 0 | 0 | 0 | 0 | 0
PeakO | 0 | 0 | 0 | 0 | 0 | 0
ST | 0 | 0 | 0 | 0 | 0 | 0
STOG | 0 | 0 | 0 | 0 | 0 | 0
STWD | 1.77 | 1.77 | 1.77 | 1.77 | 1.77 | 1.77
WT | 0 | 0.01 | 0.01 | 0.02 | 0.02 | 0.02
IGCC | 0 | 0 | 0 | 0 | 0 | 0
DemandResponse | 0 | 0 | 0 | 0 | 0 | 0
IGCC-CCS | 0 | 0 | 0 | 0 | 0 | 0
WT_off | 0 | 0 | 0 | 0 | 0 | 0
PseudoUnit | 0 | 0 | 0 | 0 | 0 | 0
FixedInterchange | 0 | 0 | 0 | 0 | 0 | 0
Total Fuel Consumption by Reporting Type: ERCOT
ReportingType | 2015 | 2020 | 2025 | 2030 | 2035 | 2040
BM | 0 | 0 | 0 | 0 | 0 | 0.06
CC | 1311.28 | 1538.96 | 1597.49 | 1829.85 | 2080.09 | 2357.86
CSP | 0 | 0 | 0 | 0 | 0 | 0
CT | 0 | 0.03 | 0.09 | 0.09 | 0.09 | 0.09
Coal | 978.1 | 1067.23 | 1287.07 | 1278.04 | 1287.07 | 1287.07
Geo | 0 | 0 | 0 | 0 | 0 | 0
H | 0 | 0 | 0 | 0 | 0 | 0
LFG | 0 | 0 | 38.09 | 38.09 | 38.09 | 38.09
Nuc | 422.69 | 422.69 | 422.69 | 422.69 | 422.69 | 422.69
PS | 0 | 0 | 0 | 0 | 0 | 0
PV | 0 | 0 | 0 | 0 | 0 | 0
PeakG | 0 | 0.12 | 1.22 | 1.22 | 0.9 | 1.13
PeakO | 0 | 0 | 0 | 0 | 0 | 0
ST | 0 | 0 | 0 | 0 | 0 | 0
STOG | 59.07 | 68.06 | 89.1 | 77.13 | 69.47 | 61.45
STWD | 0 | 0 | 0 | 0 | 0 | 0
WT | 0.03 | 0.03 | 0.03 | 0.03 | 0.03 | 0.03
IGCC | 0 | 0 | 0 | 0 | 0 | 0
DemandResponse | 0 | 0 | 0 | 0 | 0 | 0
IGCC-CCS | 0 | 0 | 0 | 0 | 0 | 0
WT_off | 0 | 0 | 0 | 0 | 0 | 0
PseudoUnit | 0 | 0 | 0 | 0 | 0 | 0
FixedInterchange | 0 | 0 | 0 | 0 | 0 | 0
Total Fuel Consumption by Reporting Type: NP15
ReportingType | 2015 | 2020 | 2025 | 2030 | 2035 | 2040
BM | 0 | 0 | 0 | 0 | 0 | 0
CC | 286.03 | 313.79 | 213.43 | 111.23 | 99.67 | 181.05
CSP | 0 | 0 | 0 | 0 | 0 | 0
CT | 0 | 0 | 0 | 0.07 | 1.1 | 1.64
Coal | 2.5 | 0 | 0 | 0 | 0 | 0
Geo | 0.01 | 0.01 | 0.01 | 0.01 | 0.01 | 0.01
H | 0 | 0 | 0 | 0 | 0 | 0
LFG | 0 | 60.8 | 60.8 | 60.8 | 60.8 | 60.8
Nuc | 187.74 | 187.74 | 187.74 | 187.74 | 187.74 | 187.74
PS | 0 | 0 | 0 | 0 | 0 | 0
PV | 0 | 0 | 0 | 0 | 0 | 0
PeakG | 0 | 0 | 0 | 0.57 | 2.56 | 3.24
PeakO | 0 | 0 | 0 | 0 | 0 | 0
ST | 0 | 0 | 0 | 0 | 0 | 0
STOG | 2.18 | 4.69 | 3.06 | 3.43 | 11.67 | 11.86
STWD | 37.44 | 37.44 | 37.44 | 37.44 | 37.44 | 37.44
WT | 0 | 0 | 0.04 | 0.04 | 0.04 | 0.04
IGCC | 0 | 0 | 0 | 0 | 0 | 0
DemandResponse | 0 | 0 | 0 | 0 | 0 | 0
IGCC-CCS | 0 | 0 | 0 | 0 | 0 | 0
WT_off | 0 | 0 | 0 | 0 | 0 | 0
PseudoUnit | 0 | 0 | 0 | 0 | 0 | 0
FixedInterchange | 0 | 0 | 0 | 0 | 0 | 0
Total Fuel Consumption by Reporting Type: NWPP_Coal
ReportingType | 2015 | 2020 | 2025 | 2030 | 2035 | 2040
BM | 0 | 0 | 0 | 0 | 0 | 0
CC | 0 | 0 | 0 | 0 | 0 | 0
CSP | 0 | 0 | 0 | 0 | 0 | 0
CT | 0 | 0 | 0 | 0 | 0 | 0
Coal | 972.13 | 972.03 | 972.03 | 972.03 | 972.03 | 972.03
Geo | 0 | 0 | 0 | 0 | 0 | 0
H | 0 | 0 | 0 | 0 | 0 | 0
LFG | 0 | 0 | 0 | 0 | 0 | 0
Nuc | 0 | 0 | 0 | 0 | 0 | 0
PS | 0 | 0 | 0 | 0 | 0 | 0
PV | 0 | 0 | 0 | 0 | 0 | 0
PeakG | 0 | 0 | 0 | 0 | 0 | 0
PeakO | 0 | 0 | 0 | 0 | 0 | 0
ST | 0 | 0 | 0 | 0 | 0 | 0
STOG | 0 | 0 | 0 | 0 | 0 | 0
STWD | 0 | 0 | 0 | 0 | 0 | 0
WT | 0 | 0 | 0 | 0 | 0 | 0
IGCC | 0 | 0 | 0 | 0 | 0 | 0
DemandResponse | 0 | 0 | 0 | 0 | 0 | 0
IGCC-CCS | 0 | 0 | 0 | 0 | 0 | 0
WT_off | 0 | 0 | 0 | 0 | 0 | 0
PseudoUnit | 0 | 0 | 0 | 0 | 0 | 0
FixedInterchange | 0 | 0 | 0 | 0 | 0 | 0
Total Fuel Consumption by Reporting Type: NWPP_Gas
ReportingType | 2015 | 2020 | 2025 | 2030 | 2035 | 2040
BM | 0 | 0 | 0 | 0 | 0 | 0
CC | 421.24 | 507.54 | 703.78 | 1025.58 | 1352.64 | 1626.13
CSP | 0 | 0 | 0 | 0 | 0 | 0
CT | 0 | 0 | 0 | 0 | 0 | 0
Coal | 0 | 0 | 0 | 0 | 0 | 66.86
Geo | 0 | 0 | 0 | 0 | 0 | 0
H | 0 | 0 | 0 | 0 | 0 | 0
LFG | 0 | 0 | 0 | 0 | 0 | 0
Nuc | 0 | 0 | 0 | 0 | 0 | 0
PS | 0 | 0 | 0 | 0 | 0 | 0
PV | 0 | 0 | 0 | 0 | 0 | 0
PeakG | 0 | 0 | 0 | 0 | 0 | 0
PeakO | 0 | 0 | 0 | 0 | 0 | 0
ST | 0 | 0 | 0 | 0 | 0 | 0
STOG | 0 | 0 | 0 | 0 | 0 | 0
STWD | 0 | 0 | 0 | 0 | 0 | 0
WT | 0 | 0 | 0 | 0 | 0 | 0
IGCC | 0 | 0 | 0 | 0 | 0 | 0
DemandResponse | 0 | 0 | 0 | 0 | 0 | 0
IGCC-CCS | 0 | 0 | 0 | 0 | 0 | 0
WT_off | 0 | 0 | 0 | 0 | 0 | 0
PseudoUnit | 0 | 0 | 0 | 0 | 0 | 0
FixedInterchange | 0 | 0 | 0 | 0 | 0 | 0
Total Fuel Consumption by Reporting Type: NWPP_NucRenew
ReportingType | 2015 | 2020 | 2025 | 2030 | 2035 | 2040
BM | 0 | 0 | 0 | 3.16 | 3.16 | 3.16
CC | 0 | 0 | 0 | 0 | 0 | 0
CSP | 0 | 0 | 0 | 0 | 0 | 0
CT | 0 | 0 | 0 | 0 | 0 | 0
Coal | 0 | 0 | 0 | 0 | 0 | 0
Geo | 0 | 0 | 0.01 | 0.01 | 0.01 | 0.01
H | 0 | 0 | 0 | 0 | 0 | 0
LFG | 2.74 | 29.05 | 29.05 | 29.05 | 29.05 | 29.05
Nuc | 88.66 | 88.66 | 88.66 | 88.66 | 88.66 | 88.66
PS | 0 | 0 | 0 | 0 | 0 | 0
PV | 0 | 0 | 0 | 0 | 0 | 0
PeakG | 0 | 0 | 0 | 0 | 0 | 0
PeakO | 0 | 0 | 0 | 0 | 0 | 0
ST | 0 | 0 | 0 | 0 | 0 | 0
STOG | 0 | 0 | 0 | 0 | 0 | 0
STWD | 0 | 4.15 | 30.32 | 46.18 | 46.18 | 46.18
WT | 0.02 | 0.02 | 0.02 | 0.02 | 0.02 | 0.02
IGCC | 0 | 0 | 0 | 0 | 0 | 0
DemandResponse | 0 | 0 | 0 | 0 | 0 | 0
IGCC-CCS | 0 | 0 | 0 | 0 | 0 | 0
WT_off | 0 | 0 | 0 | 0 | 0 | 0
PseudoUnit | 0 | 0 | 0 | 0 | 0 | 0
FixedInterchange | 0 | 0 | 0 | 0 | 0 | 0
Total Fuel Consumption by Reporting Type: RMPA
ReportingType | 2015 | 2020 | 2025 | 2030 | 2035 | 2040
BM | 0 | 0 | 0 | 0 | 0 | 0
CC | 77.55 | 67.49 | 40.02 | 24.24 | 15.35 | 14.15
CSP | 0 | 0 | 0 | 0 | 0 | 0
CT | 0 | 0 | 0 | 0 | 0 | 0
Coal | 577.93 | 633 | 629.49 | 769.33 | 939.71 | 1092.34
Geo | 0 | 0 | 0.02 | 0.02 | 0.02 | 0.02
H | 0 | 0 | 0 | 0 | 0 | 0
LFG | 0.19 | 3.26 | 3.26 | 3.26 | 3.26 | 3.26
Nuc | 0 | 0 | 0 | 0 | 0 | 0
PS | 0 | 0 | 0 | 0 | 0 | 0
PV | 0 | 0 | 0 | 0 | 0 | 0
PeakG | 0.21 | 0.5 | 0.93 | 1.4 | 1.08 | 1.3
PeakO | 0 | 0 | 0 | 0 | 0 | 0
ST | 0 | 0 | 0 | 0 | 0 | 0
STOG | 0 | 0 | 0 | 0 | 0 | 0
STWD | 0 | 0 | 0 | 0 | 0 | 0
WT | 0.01 | 0.01 | 0.01 | 0.01 | 0.01 | 0.01
IGCC | 0 | 0 | 0 | 0 | 0 | 0
DemandResponse | 0 | 0 | 0 | 0 | 0 | 0
IGCC-CCS | 0 | 0 | 0 | 0 | 0 | 0
WT_off | 0 | 0 | 0 | 0 | 0 | 0
PseudoUnit | 0 | 0 | 0 | 0 | 0 | 0
FixedInterchange | 0 | 0 | 0 | 0 | 0 | 0
Total Fuel Consumption by Reporting Type: SP15
ReportingType | 2015 | 2020 | 2025 | 2030 | 2035 | 2040
BM | 0.58 | 0.58 | 0.58 | 0.58 | 0.27 | 0.14
CC | 364.66 | 280.8 | 183.04 | 116.82 | 105.33 | 93.02
CSP | 0 | 0 | 0 | 0 | 0 | 0
CT | 0 | 0 | 0 | 0 | 1.43 | 4.63
Coal | 8.42 | 8.42 | 8.42 | 5.17 | 1.71 | 0.74
Geo | 0.01 | 0.02 | 0.02 | 0.02 | 0.02 | 0.02
H | 0 | 0 | 0 | 0 | 0 | 0
LFG | 0.99 | 60.8 | 60.8 | 60.8 | 60.8 | 60.8
Nuc | 173.28 | 173.28 | 173.28 | 173.28 | 173.28 | 173.28
PS | 0 | 0 | 0 | 0 | 0 | 0
PV | 0 | 0 | 0 | 0 | 0 | 0
PeakG | 0 | 0 | 0 | 0.32 | 0.66 | 0.53
PeakO | 0 | 0 | 0 | 0 | 0 | 0
ST | 0 | 0 | 0 | 0 | 0 | 0
STOG | 3.64 | 7.36 | 6.86 | 11.58 | 21.37 | 26.89
STWD | 9.59 | 9.59 | 9.59 | 9.59 | 9.59 | 9.47
WT | 0.01 | 0.01 | 0.01 | 0.02 | 0.02 | 0.02
IGCC | 0 | 0 | 0 | 0 | 0 | 0
DemandResponse | 0 | 0 | 0 | 0 | 0 | 0
IGCC-CCS | 0 | 0 | 0 | 0 | 0 | 0
WT_off | 0 | 0 | 0 | 0 | 0 | 0
PseudoUnit | 0 | 0 | 0 | 0 | 0 | 0
FixedInterchange | 0 | 0 | 0 | 0 | 0 | 0
Total Fuel Consumption by Reporting Type: ALB
ReportingType | 2015 | 2020 | 2025 | 2030 | 2035 | 2040
BM | 0 | 0 | 0 | 0 | 0 | 0
CC | 158.72 | 211.4 | 267.69 | 349.52 | 438.52 | 503.12
CSP | 0 | 0 | 0 | 0 | 0 | 0
CT | 0 | 0 | 0 | 0 | 0 | 0
Coal | 470.15 | 470.15 | 470.15 | 470.15 | 470.15 | 470.15
Geo | 0 | 0 | 0 | 0 | 0 | 0
H | 0 | 0 | 0 | 0 | 0 | 0
LFG | 0 | 0 | 0 | 0 | 0 | 0
Nuc | 0 | 0 | 0 | 0 | 0 | 0
PS | 0 | 0 | 0 | 0 | 0 | 0
PV | 0 | 0 | 0 | 0 | 0 | 0
PeakG | 0 | 0 | 0.02 | 0 | 0 | 0
PeakO | 0 | 0 | 0 | 0 | 0 | 0
ST | 0 | 0 | 0 | 0 | 0 | 0
STOG | 0 | 0 | 0 | 0 | 0 | 0
STWD | 0 | 0 | 0 | 0 | 0 | 0
WT | 0 | 0 | 0 | 0 | 0 | 0
IGCC | 0 | 0 | 0 | 0 | 0 | 0
DemandResponse | 0 | 0 | 0 | 0 | 0 | 0
IGCC-CCS | 0 | 0 | 0 | 0 | 0 | 0
WT_off | 0 | 0 | 0 | 0 | 0 | 0
PseudoUnit | 0 | 0 | 0 | 0 | 0 | 0
FixedInterchange | 0 | 0 | 0 | 0 | 0 | 0
Total Fuel Consumption by Reporting Type: BC
ReportingType | 2015 | 2020 | 2025 | 2030 | 2035 | 2040
BM | 0 | 0 | 0 | 0 | 0 | 0
CC | 86.24 | 146.75 | 211.59 | 296.08 | 330.35 | 394.99
CSP | 0 | 0 | 0 | 0 | 0 | 0
CT | 0 | 0 | 0 | 0 | 0 | 0
Coal | 0 | 0 | 0 | 0 | 0 | 0
Geo | 0 | 0 | 0 | 0 | 0 | 0
H | 0 | 0 | 0 | 0 | 0 | 0
LFG | 0 | 0 | 0 | 0 | 0 | 0
Nuc | 0 | 0 | 0 | 0 | 0 | 0
PS | 0 | 0 | 0 | 0 | 0 | 0
PV | 0 | 0 | 0 | 0 | 0 | 0
PeakG | 0 | 0 | 0 | 0 | 0 | 0
PeakO | 0 | 0 | 0 | 0 | 0 | 0
ST | 0 | 0 | 0 | 0 | 0 | 0
STOG | 6.84 | 0 | 0 | 0 | 0 | 0
STWD | 0 | 0 | 0 | 0 | 0 | 0
WT | 0 | 0 | 0 | 0 | 0 | 0
IGCC | 0 | 0 | 0 | 0 | 0 | 0
DemandResponse | 0 | 0 | 0 | 0 | 0 | 0
IGCC-CCS | 0 | 0 | 0 | 0 | 0 | 0
WT_off | 0 | 0 | 0 | 0 | 0 | 0
PseudoUnit | 0 | 0 | 0 | 0 | 0 | 0
FixedInterchange | 0 | 0 | 0 | 0 | 0 | 0
Total Fuel Consumption by Reporting Type: HQ_IESO
ReportingType | 2015 | 2020 | 2025 | 2030 | 2035 | 2040
BM | 0 | 0 | 0 | 0 | 0 | 0
CC | 0 | 0 | 0 | 0 | 0 | 0
CSP | 0 | 0 | 0 | 0 | 0 | 0
CT | 0 | 0 | 0 | 0 | 0 | 0
Coal | 0 | 0 | 0 | 0 | 0 | 0
Geo | 0 | 0 | 0 | 0 | 0 | 0
H | 0 | 0 | 0 | 0 | 0 | 0
LFG | 0 | 0 | 0 | 0 | 0 | 0
Nuc | 0 | 0 | 0 | 0 | 0 | 0
PS | 0 | 0 | 0 | 0 | 0 | 0
PV | 0 | 0 | 0 | 0 | 0 | 0
PeakG | 0 | 0 | 0 | 0 | 0 | 0
PeakO | 0 | 0 | 0 | 0 | 0 | 0
ST | 0 | 0 | 0 | 0 | 0 | 0
STOG | 0 | 0 | 0 | 0 | 0 | 0
STWD | 0 | 0 | 0 | 0 | 0 | 0
WT | 0 | 0 | 0 | 0 | 0 | 0
IGCC | 0 | 0 | 0 | 0 | 0 | 0
DemandResponse | 0 | 0 | 0 | 0 | 0 | 0
IGCC-CCS | 0 | 0 | 0 | 0 | 0 | 0
WT_off | 0 | 0 | 0 | 0 | 0 | 0
PseudoUnit | 0 | 0 | 0 | 0 | 0 | 0
FixedInterchange | 0 | 0 | 0 | 0 | 0 | 0
Total Fuel Consumption by Reporting Type: HQ_NEISO
ReportingType | 2015 | 2020 | 2025 | 2030 | 2035 | 2040
BM | 0 | 0 | 0 | 0 | 0 | 0
CC | 0 | 0 | 0 | 0 | 0 | 0
CSP | 0 | 0 | 0 | 0 | 0 | 0
CT | 0 | 0 | 0 | 0 | 0 | 0
Coal | 0 | 0 | 0 | 0 | 0 | 0
Geo | 0 | 0 | 0 | 0 | 0 | 0
H | 0 | 0 | 0 | 0 | 0 | 0
LFG | 0 | 0 | 0 | 0 | 0 | 0
Nuc | 0 | 0 | 0 | 0 | 0 | 0
PS | 0 | 0 | 0 | 0 | 0 | 0
PV | 0 | 0 | 0 | 0 | 0 | 0
PeakG | 0 | 0 | 0 | 0 | 0 | 0
PeakO | 0 | 0 | 0 | 0 | 0 | 0
ST | 0 | 0 | 0 | 0 | 0 | 0
STOG | 0 | 0 | 0 | 0 | 0 | 0
STWD | 0 | 0 | 0 | 0 | 0 | 0
WT | 0 | 0 | 0 | 0 | 0 | 0
IGCC | 0 | 0 | 0 | 0 | 0 | 0
DemandResponse | 0 | 0 | 0 | 0 | 0 | 0
IGCC-CCS | 0 | 0 | 0 | 0 | 0 | 0
WT_off | 0 | 0 | 0 | 0 | 0 | 0
PseudoUnit | 0 | 0 | 0 | 0 | 0 | 0
FixedInterchange | 0.02 | 0.02 | 0.02 | 0.02 | 0.02 | 0.02
Total Fuel Consumption by Reporting Type: HQ_NY
ReportingType | 2015 | 2020 | 2025 | 2030 | 2035 | 2040
BM | 0 | 0 | 0 | 0 | 0 | 0
CC | 0 | 0 | 0 | 0 | 0 | 0
CSP | 0 | 0 | 0 | 0 | 0 | 0
CT | 0 | 0 | 0 | 0 | 0 | 0
Coal | 0 | 0 | 0 | 0 | 0 | 0
Geo | 0 | 0 | 0 | 0 | 0 | 0
H | 0 | 0 | 0 | 0 | 0 | 0
LFG | 0 | 0 | 0 | 0 | 0 | 0
Nuc | 0 | 0 | 0 | 0 | 0 | 0
PS | 0 | 0 | 0 | 0 | 0 | 0
PV | 0 | 0 | 0 | 0 | 0 | 0
PeakG | 0 | 0 | 0 | 0 | 0 | 0
PeakO | 0 | 0 | 0 | 0 | 0 | 0
ST | 0 | 0 | 0 | 0 | 0 | 0
STOG | 0 | 0 | 0 | 0 | 0 | 0
STWD | 0 | 0 | 0 | 0 | 0 | 0
WT | 0 | 0 | 0 | 0 | 0 | 0
IGCC | 0 | 0 | 0 | 0 | 0 | 0
DemandResponse | 0 | 0 | 0 | 0 | 0 | 0
IGCC-CCS | 0 | 0 | 0 | 0 | 0 | 0
WT_off | 0 | 0 | 0 | 0 | 0 | 0
PseudoUnit | 0 | 0 | 0 | 0 | 0 | 0
FixedInterchange | 0.01 | 0.01 | 0.01 | 0.01 | 0.01 | 0.01
Total Fuel Consumption by Reporting Type: MARITIMES
ReportingType | 2015 | 2020 | 2025 | 2030 | 2035 | 2040
BM | 0 | 0 | 0 | 0 | 0 | 0
CC | 0 | 0 | 0 | 0 | 0 | 0
CSP | 0 | 0 | 0 | 0 | 0 | 0
CT | 0 | 0 | 0 | 0 | 0 | 0
Coal | 0 | 0 | 0 | 0 | 0 | 0
Geo | 0 | 0 | 0 | 0 | 0 | 0
H | 0 | 0 | 0 | 0 | 0 | 0
LFG | 0 | 0 | 0 | 0 | 0 | 0
Nuc | 0 | 0 | 0 | 0 | 0 | 0
PS | 0 | 0 | 0 | 0 | 0 | 0
PV | 0 | 0 | 0 | 0 | 0 | 0
PeakG | 0 | 0 | 0 | 0 | 0 | 0
PeakO | 0 | 0 | 0 | 0 | 0 | 0
ST | 0 | 0 | 0 | 0 | 0 | 0
STOG | 0 | 0 | 0 | 0 | 0 | 0
STWD | 0 | 0 | 0 | 0 | 0 | 0
WT | 0 | 0 | 0 | 0 | 0 | 0
IGCC | 0 | 0 | 0 | 0 | 0 | 0
DemandResponse | 0 | 0 | 0 | 0 | 0 | 0
IGCC-CCS | 0 | 0 | 0 | 0 | 0 | 0
WT_off | 0 | 0 | 0 | 0 | 0 | 0
PseudoUnit | 0 | 0 | 0 | 0 | 0 | 0
FixedInterchange | 0.01 | 0.01 | 0.01 | 0.01 | 0.01 | 0.01
Total Fuel Consumption by Reporting Type: All
ReportingType | 2015 | 2020 | 2025 | 2030 | 2035 | 2040
BM | 0.58 | 0.61 | 0.68 | 3.88 | 3.93 | 4.08
CC | 9186.05 | 12585.41 | 13975.07 | 16945.88 | 21000.16 | 24273.67
CSP | 0 | 0 | 0 | 0 | 0 | 0
CT | 12.18 | 19.42 | 28.66 | 44.93 | 63.55 | 80.23
Coal | 18336 | 16996.35 | 18487.11 | 19009.62 | 20624.73 | 23155.01
Geo | 0.02 | 0.04 | 0.07 | 0.07 | 0.07 | 0.07
H | 0 | 0 | 0 | 0 | 0 | 0
LFG | 20.69 | 230.83 | 468.63 | 546.54 | 546.54 | 546.54
Nuc | 9611.91 | 9929.34 | 9929.34 | 9808.23 | 7627.8 | 6006.6
PS | 0 | 0 | 0 | 0 | 0 | 0
PV | 0 | 0 | 0 | 0 | 0 | 0
PeakG | 39.16 | 55.62 | 100.27 | 117.17 | 100.76 | 78.61
PeakO | 0 | 0.03 | 0.05 | 0.18 | 0.3 | 0.01
ST | 0 | 0.01 | 0.01 | 0.01 | 0.01 | 0.01
STOG | 232.1 | 267.1 | 313.78 | 312.45 | 310.14 | 289.78
STWD | 48.8 | 53.52 | 80.58 | 100.11 | 105.14 | 105.91
WT | 0.18 | 0.19 | 0.23 | 0.23 | 0.21 | 0.21
IGCC | 40.45 | 40.45 | 40.45 | 40.45 | 40.45 | 40.45
DemandResponse | 0 | 0 | 0 | 0 | 0 | 0
IGCC-CCS | 0 | 0 | 0 | 0 | 0 | 0
WT_off | 0 | 0 | 0.01 | 0.01 | 0 | 0
PseudoUnit | 0 | 0 | 0 | 0 | 0 | 0
FixedInterchange | 0.04 | 0.04 | 0.04 | 0.04 | 0.04 | 0.04
Total Fuel Consumption by Reporting Type: EI_US
ReportingType | 2015 | 2020 | 2025 | 2030 | 2035 | 2040
BM | 0 | 0.03 | 0.1 | 0.1 | 0.46 | 0.69
CC | 5590.5 | 8283.44 | 9351.48 | 11346.27 | 14135.28 | 16106.69
CSP | 0 | 0 | 0 | 0 | 0 | 0
CT | 12.18 | 19.35 | 25.49 | 41.55 | 60.74 | 73.33
Coal | 14596.22 | 13068.4 | 14338.87 | 14714.08 | 16143.01 | 18449.29
Geo | 0 | 0 | 0 | 0 | 0 | 0
H | 0 | 0 | 0 | 0 | 0 | 0
LFG | 15.2 | 68.84 | 268.54 | 346.39 | 346.39 | 346.39
Nuc | 7357.09 | 7674.53 | 7674.53 | 7553.42 | 5457.23 | 3961.98
PS | 0 | 0 | 0 | 0 | 0 | 0
PV | 0 | 0 | 0 | 0 | 0 | 0
PeakG | 38.95 | 55 | 90.93 | 107.09 | 95.22 | 72.23
PeakO | 0 | 0.03 | 0.05 | 0.18 | 0.3 | 0.01
ST | 0 | 0 | 0 | 0 | 0 | 0
STOG | 160.37 | 186.98 | 214.75 | 220.31 | 207.61 | 189.58
STWD | 0 | 0.57 | 1.44 | 5.08 | 10.01 | 10.88
WT | 0.11 | 0.11 | 0.11 | 0.1 | 0.08 | 0.08
IGCC | 40.45 | 40.45 | 40.45 | 40.45 | 40.45 | 40.45
DemandResponse | 0 | 0 | 0 | 0 | 0 | 0
IGCC-CCS | 0 | 0 | 0 | 0 | 0 | 0
WT_off | 0 | 0 | 0.01 | 0.01 | 0 | 0
PseudoUnit | 0 | 0 | 0 | 0 | 0 | 0
FixedInterchange | 0.03 | 0.03 | 0.03 | 0.03 | 0.03 | 0.03
Total Fuel Consumption by Reporting Type: EI_Canada
ReportingType | 2015 | 2020 | 2025 | 2030 | 2035 | 2040
BM | 0 | 0 | 0 | 0.04 | 0.04 | 0.04
CC | 96.32 | 171.52 | 241.85 | 386.08 | 617.82 | 809.42
CSP | 0 | 0 | 0 | 0 | 0 | 0
CT | 0 | 0 | 0.04 | 0.18 | 0.19 | 0.54
Coal | 0.84 | 1.76 | 5.74 | 25.47 | 35.7 | 41.17
Geo | 0 | 0 | 0 | 0 | 0 | 0
H | 0 | 0 | 0 | 0 | 0 | 0
LFG | 1.56 | 1.56 | 1.56 | 1.61 | 1.61 | 1.61
Nuc | 1064.72 | 1064.72 | 1064.72 | 1064.72 | 980.48 | 854.53
PS | 0 | 0 | 0 | 0 | 0 | 0
PV | 0 | 0 | 0 | 0 | 0 | 0
PeakG | 0 | 0 | 0.13 | 0.54 | 0.34 | 0.19
PeakO | 0 | 0 | 0 | 0 | 0 | 0
ST | 0 | 0 | 0 | 0 | 0 | 0
STOG | 0 | 0 | 0.01 | 0.01 | 0.01 | 0
STWD | 0 | 0 | 0.01 | 0.05 | 0.15 | 0.18
WT | 0.01 | 0.01 | 0.01 | 0.01 | 0 | 0
IGCC | 0 | 0 | 0 | 0 | 0 | 0
DemandResponse | 0 | 0 | 0 | 0 | 0 | 0
IGCC-CCS | 0 | 0 | 0 | 0 | 0 | 0
WT_off | 0 | 0 | 0 | 0 | 0 | 0
PseudoUnit | 0 | 0 | 0 | 0 | 0 | 0
FixedInterchange | 0 | 0 | 0 | 0 | 0 | 0
Total Fuel Consumption by Reporting Type: EI
ReportingType | 2015 | 2020 | 2025 | 2030 | 2035 | 2040
BM | 0 | 0.03 | 0.1 | 0.14 | 0.5 | 0.73
CC | 5686.82 | 8454.97 | 9593.33 | 11732.35 | 14753.1 | 16916.1
CSP | 0 | 0 | 0 | 0 | 0 | 0
CT | 12.18 | 19.35 | 25.53 | 41.72 | 60.93 | 73.87
Coal | 14597.05 | 13070.16 | 14344.61 | 14739.55 | 16178.71 | 18490.46
Geo | 0 | 0 | 0 | 0 | 0 | 0
H | 0 | 0 | 0 | 0 | 0 | 0
LFG | 16.77 | 70.4 | 270.11 | 348.01 | 348.01 | 348.01
Nuc | 8421.82 | 8739.25 | 8739.25 | 8618.15 | 6437.71 | 4816.51
PS | 0 | 0 | 0 | 0 | 0 | 0
PV | 0 | 0 | 0 | 0 | 0 | 0
PeakG | 38.95 | 55 | 91.06 | 107.63 | 95.56 | 72.42
PeakO | 0 | 0.03 | 0.05 | 0.18 | 0.3 | 0.01
ST | 0 | 0 | 0 | 0 | 0 | 0
STOG | 160.37 | 186.98 | 214.76 | 220.32 | 207.62 | 189.58
STWD | 0 | 0.57 | 1.45 | 5.13 | 10.16 | 11.05
WT | 0.12 | 0.12 | 0.12 | 0.11 | 0.09 | 0.09
IGCC | 40.45 | 40.45 | 40.45 | 40.45 | 40.45 | 40.45
DemandResponse | 0 | 0 | 0 | 0 | 0 | 0
IGCC-CCS | 0 | 0 | 0 | 0 | 0 | 0
WT_off | 0 | 0 | 0.01 | 0.01 | 0 | 0
PseudoUnit | 0 | 0 | 0 | 0 | 0 | 0
FixedInterchange | 0.04 | 0.04 | 0.04 | 0.04 | 0.04 | 0.04
Total Fuel Consumption by Reporting Type: Outside_EI
ReportingType | 2015 | 2020 | 2025 | 2030 | 2035 | 2040
BM | 0.58 | 0.58 | 0.58 | 3.74 | 3.43 | 3.36
CC | 3499.23 | 4130.45 | 4381.74 | 5213.53 | 6247.06 | 7357.56
CSP | 0 | 0 | 0 | 0 | 0 | 0
CT | 0 | 0.07 | 3.14 | 3.21 | 2.62 | 6.36
Coal | 3738.94 | 3926.19 | 4142.51 | 4270.07 | 4446.02 | 4664.55
Geo | 0.02 | 0.04 | 0.07 | 0.07 | 0.07 | 0.07
H | 0 | 0 | 0 | 0 | 0 | 0
LFG | 3.93 | 160.44 | 198.53 | 198.53 | 198.53 | 198.53
Nuc | 1190.09 | 1190.09 | 1190.09 | 1190.09 | 1190.09 | 1190.09
PS | 0 | 0 | 0 | 0 | 0 | 0
PV | 0 | 0 | 0 | 0 | 0 | 0
PeakG | 0.21 | 0.63 | 9.21 | 9.55 | 5.2 | 6.2
PeakO | 0 | 0 | 0 | 0 | 0 | 0
ST | 0 | 0.01 | 0.01 | 0.01 | 0.01 | 0.01
STOG | 71.73 | 80.12 | 99.02 | 92.13 | 102.51 | 100.2
STWD | 48.8 | 52.95 | 79.12 | 94.98 | 94.98 | 94.86
WT | 0.06 | 0.07 | 0.11 | 0.12 | 0.13 | 0.13
IGCC | 0 | 0 | 0 | 0 | 0 | 0
DemandResponse | 0 | 0 | 0 | 0 | 0 | 0
IGCC-CCS | 0 | 0 | 0 | 0 | 0 | 0
WT_off | 0 | 0 | 0 | 0 | 0 | 0
PseudoUnit | 0 | 0 | 0 | 0 | 0 | 0
FixedInterchange | 0 | 0 | 0 | 0 | 0 | 0
#5 | Annual Emmission Levels
SO2 Emissions (MMshortTons): Entergy
ReportingType | 2015 | 2020 | 2025 | 2030 | 2035 | 2040
BM | 0 | 0 | 0 | 0 | 0 | 0
CC | 0 | 0 | 0 | 0 | 0 | 0
CSP | 0 | 0 | 0 | 0 | 0 | 0
CT | 0 | 0 | 0 | 0 | 0 | 0
Coal | 0.35 | 0.06 | 0.13 | 0.24 | 0.24 | 0.24
Geo | 0 | 0 | 0 | 0 | 0 | 0
H | 0 | 0 | 0 | 0 | 0 | 0
LFG | 0 | 0 | 0 | 0 | 0 | 0
Nuc | 0 | 0 | 0 | 0 | 0 | 0
PS | 0 | 0 | 0 | 0 | 0 | 0
PV | 0 | 0 | 0 | 0 | 0 | 0
PeakG | 0 | 0 | 0 | 0 | 0 | 0
PeakO | 0 | 0 | 0 | 0 | 0 | 0
ST | 0 | 0 | 0 | 0 | 0 | 0
STOG | 0 | 0 | 0 | 0 | 0 | 0
STWD | 0 | 0 | 0 | 0 | 0 | 0
WT | 0 | 0 | 0 | 0 | 0 | 0
IGCC | 0 | 0 | 0 | 0 | 0 | 0
DemandResponse | 0 | 0 | 0 | 0 | 0 | 0
IGCC-CCS | 0 | 0 | 0 | 0 | 0 | 0
WT_off | 0 | 0 | 0 | 0 | 0 | 0
PseudoUnit | 0 | 0 | 0 | 0 | 0 | 0
FixedInterchange | 0 | 0 | 0 | 0 | 0 | 0
SO2 Emissions (MMshortTons): FRCC
ReportingType | 2015 | 2020 | 2025 | 2030 | 2035 | 2040
BM | 0 | 0 | 0 | 0 | 0 | 0
CC | 0 | 0 | 0 | 0 | 0 | 0
CSP | 0 | 0 | 0 | 0 | 0 | 0
CT | 0 | 0 | 0 | 0 | 0 | 0
Coal | 0.07 | 0.02 | 0.03 | 0.03 | 0.03 | 0.03
Geo | 0 | 0 | 0 | 0 | 0 | 0
H | 0 | 0 | 0 | 0 | 0 | 0
LFG | 0 | 0 | 0 | 0 | 0 | 0
Nuc | 0 | 0 | 0 | 0 | 0 | 0
PS | 0 | 0 | 0 | 0 | 0 | 0
PV | 0 | 0 | 0 | 0 | 0 | 0
PeakG | 0 | 0 | 0 | 0 | 0 | 0
PeakO | 0 | 0 | 0 | 0 | 0 | 0
ST | 0 | 0 | 0 | 0 | 0 | 0
STOG | 0 | 0 | 0 | 0 | 0 | 0
STWD | 0 | 0 | 0 | 0 | 0 | 0
WT | 0 | 0 | 0 | 0 | 0 | 0
IGCC | 0 | 0 | 0 | 0 | 0 | 0
DemandResponse | 0 | 0 | 0 | 0 | 0 | 0
IGCC-CCS | 0 | 0 | 0 | 0 | 0 | 0
WT_off | 0 | 0 | 0 | 0 | 0 | 0
PseudoUnit | 0 | 0 | 0 | 0 | 0 | 0
FixedInterchange | 0 | 0 | 0 | 0 | 0 | 0
SO2 Emissions (MMshortTons): MAPP_US
ReportingType | 2015 | 2020 | 2025 | 2030 | 2035 | 2040
BM | 0 | 0 | 0 | 0 | 0 | 0
CC | 0 | 0 | 0 | 0 | 0 | 0
CSP | 0 | 0 | 0 | 0 | 0 | 0
CT | 0 | 0 | 0 | 0 | 0 | 0
Coal | 0.04 | 0.02 | 0.03 | 0.03 | 0.03 | 0.03
Geo | 0 | 0 | 0 | 0 | 0 | 0
H | 0 | 0 | 0 | 0 | 0 | 0
LFG | 0 | 0 | 0 | 0 | 0 | 0
Nuc | 0 | 0 | 0 | 0 | 0 | 0
PS | 0 | 0 | 0 | 0 | 0 | 0
PV | 0 | 0 | 0 | 0 | 0 | 0
PeakG | 0 | 0 | 0 | 0 | 0 | 0
PeakO | 0 | 0 | 0 | 0 | 0 | 0
ST | 0 | 0 | 0 | 0 | 0 | 0
STOG | 0 | 0 | 0 | 0 | 0 | 0
STWD | 0 | 0 | 0 | 0 | 0 | 0
WT | 0 | 0 | 0 | 0 | 0 | 0
IGCC | 0 | 0 | 0 | 0 | 0 | 0
DemandResponse | 0 | 0 | 0 | 0 | 0 | 0
IGCC-CCS | 0 | 0 | 0 | 0 | 0 | 0
WT_off | 0 | 0 | 0 | 0 | 0 | 0
PseudoUnit | 0 | 0 | 0 | 0 | 0 | 0
FixedInterchange | 0 | 0 | 0 | 0 | 0 | 0
SO2 Emissions (MMshortTons): MISO_IN
ReportingType | 2015 | 2020 | 2025 | 2030 | 2035 | 2040
BM | 0 | 0 | 0 | 0 | 0 | 0
CC | 0 | 0 | 0 | 0 | 0 | 0
CSP | 0 | 0 | 0 | 0 | 0 | 0
CT | 0 | 0 | 0 | 0 | 0 | 0
Coal | 0.3 | 0.13 | 0.15 | 0.15 | 0.15 | 0.2
Geo | 0 | 0 | 0 | 0 | 0 | 0
H | 0 | 0 | 0 | 0 | 0 | 0
LFG | 0 | 0 | 0 | 0 | 0 | 0
Nuc | 0 | 0 | 0 | 0 | 0 | 0
PS | 0 | 0 | 0 | 0 | 0 | 0
PV | 0 | 0 | 0 | 0 | 0 | 0
PeakG | 0 | 0 | 0 | 0 | 0 | 0
PeakO | 0 | 0 | 0 | 0 | 0 | 0
ST | 0 | 0 | 0 | 0 | 0 | 0
STOG | 0 | 0 | 0 | 0 | 0 | 0
STWD | 0 | 0 | 0 | 0 | 0 | 0
WT | 0 | 0 | 0 | 0 | 0 | 0
IGCC | 0 | 0 | 0 | 0 | 0 | 0
DemandResponse | 0 | 0 | 0 | 0 | 0 | 0
IGCC-CCS | 0 | 0 | 0 | 0 | 0 | 0
WT_off | 0 | 0 | 0 | 0 | 0 | 0
PseudoUnit | 0 | 0 | 0 | 0 | 0 | 0
FixedInterchange | 0 | 0 | 0 | 0 | 0 | 0
SO2 Emissions (MMshortTons): MISO_MI
ReportingType | 2015 | 2020 | 2025 | 2030 | 2035 | 2040
BM | 0 | 0 | 0 | 0 | 0 | 0
CC | 0 | 0 | 0 | 0 | 0 | 0
CSP | 0 | 0 | 0 | 0 | 0 | 0
CT | 0 | 0 | 0 | 0 | 0 | 0
Coal | 0.27 | 0.01 | 0.02 | 0.04 | 0.04 | 0.04
Geo | 0 | 0 | 0 | 0 | 0 | 0
H | 0 | 0 | 0 | 0 | 0 | 0
LFG | 0 | 0 | 0 | 0 | 0 | 0
Nuc | 0 | 0 | 0 | 0 | 0 | 0
PS | 0 | 0 | 0 | 0 | 0 | 0
PV | 0 | 0 | 0 | 0 | 0 | 0
PeakG | 0 | 0 | 0 | 0 | 0 | 0
PeakO | 0 | 0 | 0 | 0 | 0 | 0
ST | 0 | 0 | 0 | 0 | 0 | 0
STOG | 0 | 0 | 0 | 0 | 0 | 0
STWD | 0 | 0 | 0 | 0 | 0 | 0
WT | 0 | 0 | 0 | 0 | 0 | 0
IGCC | 0 | 0 | 0 | 0 | 0 | 0
DemandResponse | 0 | 0 | 0 | 0 | 0 | 0
IGCC-CCS | 0 | 0 | 0 | 0 | 0 | 0
WT_off | 0 | 0 | 0 | 0 | 0 | 0
PseudoUnit | 0 | 0 | 0 | 0 | 0 | 0
FixedInterchange | 0 | 0 | 0 | 0 | 0 | 0
SO2 Emissions (MMshortTons): MISO_MO-IL
ReportingType | 2015 | 2020 | 2025 | 2030 | 2035 | 2040
BM | 0 | 0 | 0 | 0 | 0 | 0
CC | 0 | 0 | 0 | 0 | 0 | 0
CSP | 0 | 0 | 0 | 0 | 0 | 0
CT | 0 | 0 | 0 | 0 | 0 | 0
Coal | 0.48 | 0.13 | 0.21 | 0.23 | 0.29 | 0.3
Geo | 0 | 0 | 0 | 0 | 0 | 0
H | 0 | 0 | 0 | 0 | 0 | 0
LFG | 0 | 0 | 0 | 0 | 0 | 0
Nuc | 0 | 0 | 0 | 0 | 0 | 0
PS | 0 | 0 | 0 | 0 | 0 | 0
PV | 0 | 0 | 0 | 0 | 0 | 0
PeakG | 0 | 0 | 0 | 0 | 0 | 0
PeakO | 0 | 0 | 0 | 0 | 0 | 0
ST | 0 | 0 | 0 | 0 | 0 | 0
STOG | 0 | 0 | 0 | 0 | 0 | 0
STWD | 0 | 0 | 0 | 0 | 0 | 0
WT | 0 | 0 | 0 | 0 | 0 | 0
IGCC | 0 | 0 | 0 | 0 | 0 | 0
DemandResponse | 0 | 0 | 0 | 0 | 0 | 0
IGCC-CCS | 0 | 0 | 0 | 0 | 0 | 0
WT_off | 0 | 0 | 0 | 0 | 0 | 0
PseudoUnit | 0 | 0 | 0 | 0 | 0 | 0
FixedInterchange | 0 | 0 | 0 | 0 | 0 | 0
SO2 Emissions (MMshortTons): MISO_W
ReportingType | 2015 | 2020 | 2025 | 2030 | 2035 | 2040
BM | 0 | 0 | 0 | 0 | 0 | 0
CC | 0 | 0 | 0 | 0 | 0 | 0
CSP | 0 | 0 | 0 | 0 | 0 | 0
CT | 0 | 0 | 0 | 0 | 0 | 0
Coal | 0.26 | 0.06 | 0.06 | 0.06 | 0.07 | 0.08
Geo | 0 | 0 | 0 | 0 | 0 | 0
H | 0 | 0 | 0 | 0 | 0 | 0
LFG | 0 | 0 | 0 | 0 | 0 | 0
Nuc | 0 | 0 | 0 | 0 | 0 | 0
PS | 0 | 0 | 0 | 0 | 0 | 0
PV | 0 | 0 | 0 | 0 | 0 | 0
PeakG | 0 | 0 | 0 | 0 | 0 | 0
PeakO | 0 | 0 | 0 | 0 | 0 | 0
ST | 0 | 0 | 0 | 0 | 0 | 0
STOG | 0 | 0 | 0 | 0 | 0 | 0
STWD | 0 | 0 | 0 | 0 | 0 | 0
WT | 0 | 0 | 0 | 0 | 0 | 0
IGCC | 0 | 0 | 0 | 0 | 0 | 0
DemandResponse | 0 | 0 | 0 | 0 | 0 | 0
IGCC-CCS | 0 | 0 | 0 | 0 | 0 | 0
WT_off | 0 | 0 | 0 | 0 | 0 | 0
PseudoUnit | 0 | 0 | 0 | 0 | 0 | 0
FixedInterchange | 0 | 0 | 0 | 0 | 0 | 0
SO2 Emissions (MMshortTons): MISO_WUMS
ReportingType | 2015 | 2020 | 2025 | 2030 | 2035 | 2040
BM | 0 | 0 | 0 | 0 | 0 | 0
CC | 0 | 0 | 0 | 0 | 0 | 0
CSP | 0 | 0 | 0 | 0 | 0 | 0
CT | 0 | 0 | 0 | 0 | 0 | 0
Coal | 0.06 | 0.01 | 0.01 | 0.01 | 0.01 | 0.01
Geo | 0 | 0 | 0 | 0 | 0 | 0
H | 0 | 0 | 0 | 0 | 0 | 0
LFG | 0 | 0 | 0 | 0 | 0 | 0
Nuc | 0 | 0 | 0 | 0 | 0 | 0
PS | 0 | 0 | 0 | 0 | 0 | 0
PV | 0 | 0 | 0 | 0 | 0 | 0
PeakG | 0 | 0 | 0 | 0 | 0 | 0
PeakO | 0 | 0 | 0 | 0 | 0 | 0
ST | 0 | 0 | 0 | 0 | 0 | 0
STOG | 0 | 0 | 0 | 0 | 0 | 0
STWD | 0 | 0 | 0 | 0 | 0 | 0
WT | 0 | 0 | 0 | 0 | 0 | 0
IGCC | 0 | 0 | 0 | 0 | 0 | 0
DemandResponse | 0 | 0 | 0 | 0 | 0 | 0
IGCC-CCS | 0 | 0 | 0 | 0 | 0 | 0
WT_off | 0 | 0 | 0 | 0 | 0 | 0
PseudoUnit | 0 | 0 | 0 | 0 | 0 | 0
FixedInterchange | 0 | 0 | 0 | 0 | 0 | 0
SO2 Emissions (MMshortTons): Nebraska
ReportingType | 2015 | 2020 | 2025 | 2030 | 2035 | 2040
BM | 0 | 0 | 0 | 0 | 0 | 0
CC | 0 | 0 | 0 | 0 | 0 | 0
CSP | 0 | 0 | 0 | 0 | 0 | 0
CT | 0 | 0 | 0 | 0 | 0 | 0
Coal | 0.1 | 0.02 | 0.02 | 0.02 | 0.02 | 0.02
Geo | 0 | 0 | 0 | 0 | 0 | 0
H | 0 | 0 | 0 | 0 | 0 | 0
LFG | 0 | 0 | 0 | 0 | 0 | 0
Nuc | 0 | 0 | 0 | 0 | 0 | 0
PS | 0 | 0 | 0 | 0 | 0 | 0
PV | 0 | 0 | 0 | 0 | 0 | 0
PeakG | 0 | 0 | 0 | 0 | 0 | 0
PeakO | 0 | 0 | 0 | 0 | 0 | 0
ST | 0 | 0 | 0 | 0 | 0 | 0
STOG | 0 | 0 | 0 | 0 | 0 | 0
STWD | 0 | 0 | 0 | 0 | 0 | 0
WT | 0 | 0 | 0 | 0 | 0 | 0
IGCC | 0 | 0 | 0 | 0 | 0 | 0
DemandResponse | 0 | 0 | 0 | 0 | 0 | 0
IGCC-CCS | 0 | 0 | 0 | 0 | 0 | 0
WT_off | 0 | 0 | 0 | 0 | 0 | 0
PseudoUnit | 0 | 0 | 0 | 0 | 0 | 0
FixedInterchange | 0 | 0 | 0 | 0 | 0 | 0
SO2 Emissions (MMshortTons): NEISO
ReportingType | 2015 | 2020 | 2025 | 2030 | 2035 | 2040
BM | 0 | 0 | 0 | 0 | 0 | 0
CC | 0 | 0 | 0 | 0 | 0 | 0
CSP | 0 | 0 | 0 | 0 | 0 | 0
CT | 0 | 0 | 0 | 0 | 0 | 0
Coal | 0 | 0 | 0 | 0 | 0 | 0
Geo | 0 | 0 | 0 | 0 | 0 | 0
H | 0 | 0 | 0 | 0 | 0 | 0
LFG | 0 | 0 | 0 | 0 | 0 | 0
Nuc | 0 | 0 | 0 | 0 | 0 | 0
PS | 0 | 0 | 0 | 0 | 0 | 0
PV | 0 | 0 | 0 | 0 | 0 | 0
PeakG | 0 | 0 | 0 | 0 | 0 | 0
PeakO | 0 | 0 | 0 | 0 | 0 | 0
ST | 0 | 0 | 0 | 0 | 0 | 0
STOG | 0 | 0 | 0 | 0 | 0 | 0
STWD | 0 | 0 | 0 | 0 | 0 | 0
WT | 0 | 0 | 0 | 0 | 0 | 0
IGCC | 0 | 0 | 0 | 0 | 0 | 0
DemandResponse | 0 | 0 | 0 | 0 | 0 | 0
IGCC-CCS | 0 | 0 | 0 | 0 | 0 | 0
WT_off | 0 | 0 | 0 | 0 | 0 | 0
PseudoUnit | 0 | 0 | 0 | 0 | 0 | 0
FixedInterchange | 0 | 0 | 0 | 0 | 0 | 0
SO2 Emissions (MMshortTons): NonRTO_Midwest
ReportingType | 2015 | 2020 | 2025 | 2030 | 2035 | 2040
BM | 0 | 0 | 0 | 0 | 0 | 0
CC | 0 | 0 | 0 | 0 | 0 | 0
CSP | 0 | 0 | 0 | 0 | 0 | 0
CT | 0 | 0 | 0 | 0 | 0 | 0
Coal | 0.14 | 0.09 | 0.1 | 0.11 | 0.13 | 0.13
Geo | 0 | 0 | 0 | 0 | 0 | 0
H | 0 | 0 | 0 | 0 | 0 | 0
LFG | 0 | 0 | 0 | 0 | 0 | 0
Nuc | 0 | 0 | 0 | 0 | 0 | 0
PS | 0 | 0 | 0 | 0 | 0 | 0
PV | 0 | 0 | 0 | 0 | 0 | 0
PeakG | 0 | 0 | 0 | 0 | 0 | 0
PeakO | 0 | 0 | 0 | 0 | 0 | 0
ST | 0 | 0 | 0 | 0 | 0 | 0
STOG | 0 | 0 | 0 | 0 | 0 | 0
STWD | 0 | 0 | 0 | 0 | 0 | 0
WT | 0 | 0 | 0 | 0 | 0 | 0
IGCC | 0 | 0 | 0 | 0 | 0 | 0
DemandResponse | 0 | 0 | 0 | 0 | 0 | 0
IGCC-CCS | 0 | 0 | 0 | 0 | 0 | 0
WT_off | 0 | 0 | 0 | 0 | 0 | 0
PseudoUnit | 0 | 0 | 0 | 0 | 0 | 0
FixedInterchange | 0 | 0 | 0 | 0 | 0 | 0
SO2 Emissions (MMshortTons): NYISO_A-F
ReportingType | 2015 | 2020 | 2025 | 2030 | 2035 | 2040
BM | 0 | 0 | 0 | 0 | 0 | 0
CC | 0 | 0 | 0 | 0 | 0 | 0
CSP | 0 | 0 | 0 | 0 | 0 | 0
CT | 0 | 0 | 0 | 0 | 0 | 0
Coal | 0 | 0 | 0 | 0 | 0 | 0
Geo | 0 | 0 | 0 | 0 | 0 | 0
H | 0 | 0 | 0 | 0 | 0 | 0
LFG | 0 | 0 | 0 | 0 | 0 | 0
Nuc | 0 | 0 | 0 | 0 | 0 | 0
PS | 0 | 0 | 0 | 0 | 0 | 0
PV | 0 | 0 | 0 | 0 | 0 | 0
PeakG | 0 | 0 | 0 | 0 | 0 | 0
PeakO | 0 | 0 | 0 | 0 | 0 | 0
ST | 0 | 0 | 0 | 0 | 0 | 0
STOG | 0 | 0 | 0 | 0 | 0 | 0
STWD | 0 | 0 | 0 | 0 | 0 | 0
WT | 0 | 0 | 0 | 0 | 0 | 0
IGCC | 0 | 0 | 0 | 0 | 0 | 0
DemandResponse | 0 | 0 | 0 | 0 | 0 | 0
IGCC-CCS | 0 | 0 | 0 | 0 | 0 | 0
WT_off | 0 | 0 | 0 | 0 | 0 | 0
PseudoUnit | 0 | 0 | 0 | 0 | 0 | 0
FixedInterchange | 0 | 0 | 0 | 0 | 0 | 0
SO2 Emissions (MMshortTons): NYISO_G-I
ReportingType | 2015 | 2020 | 2025 | 2030 | 2035 | 2040
BM | 0 | 0 | 0 | 0 | 0 | 0
CC | 0 | 0 | 0 | 0 | 0 | 0
CSP | 0 | 0 | 0 | 0 | 0 | 0
CT | 0 | 0 | 0 | 0 | 0 | 0
Coal | 0 | 0 | 0 | 0 | 0 | 0
Geo | 0 | 0 | 0 | 0 | 0 | 0
H | 0 | 0 | 0 | 0 | 0 | 0
LFG | 0 | 0 | 0 | 0 | 0 | 0
Nuc | 0 | 0 | 0 | 0 | 0 | 0
PS | 0 | 0 | 0 | 0 | 0 | 0
PV | 0 | 0 | 0 | 0 | 0 | 0
PeakG | 0 | 0 | 0 | 0 | 0 | 0
PeakO | 0 | 0 | 0 | 0 | 0 | 0
ST | 0 | 0 | 0 | 0 | 0 | 0
STOG | 0 | 0 | 0 | 0 | 0 | 0
STWD | 0 | 0 | 0 | 0 | 0 | 0
WT | 0 | 0 | 0 | 0 | 0 | 0
IGCC | 0 | 0 | 0 | 0 | 0 | 0
DemandResponse | 0 | 0 | 0 | 0 | 0 | 0
IGCC-CCS | 0 | 0 | 0 | 0 | 0 | 0
WT_off | 0 | 0 | 0 | 0 | 0 | 0
PseudoUnit | 0 | 0 | 0 | 0 | 0 | 0
FixedInterchange | 0 | 0 | 0 | 0 | 0 | 0
SO2 Emissions (MMshortTons): NYISO_J-K
ReportingType | 2015 | 2020 | 2025 | 2030 | 2035 | 2040
BM | 0 | 0 | 0 | 0 | 0 | 0
CC | 0 | 0 | 0 | 0 | 0 | 0
CSP | 0 | 0 | 0 | 0 | 0 | 0
CT | 0 | 0 | 0 | 0 | 0 | 0
Coal | 0 | 0 | 0 | 0 | 0 | 0
Geo | 0 | 0 | 0 | 0 | 0 | 0
H | 0 | 0 | 0 | 0 | 0 | 0
LFG | 0 | 0 | 0 | 0 | 0 | 0
Nuc | 0 | 0 | 0 | 0 | 0 | 0
PS | 0 | 0 | 0 | 0 | 0 | 0
PV | 0 | 0 | 0 | 0 | 0 | 0
PeakG | 0 | 0 | 0 | 0 | 0 | 0
PeakO | 0 | 0 | 0 | 0 | 0 | 0
ST | 0 | 0 | 0 | 0 | 0 | 0
STOG | 0 | 0 | 0 | 0 | 0 | 0
STWD | 0 | 0 | 0 | 0 | 0 | 0
WT | 0 | 0 | 0 | 0 | 0 | 0
IGCC | 0 | 0 | 0 | 0 | 0 | 0
DemandResponse | 0 | 0 | 0 | 0 | 0 | 0
IGCC-CCS | 0 | 0 | 0 | 0 | 0 | 0
WT_off | 0 | 0 | 0 | 0 | 0 | 0
PseudoUnit | 0 | 0 | 0 | 0 | 0 | 0
FixedInterchange | 0 | 0 | 0 | 0 | 0 | 0
SO2 Emissions (MMshortTons): PJM_E
ReportingType | 2015 | 2020 | 2025 | 2030 | 2035 | 2040
BM | 0 | 0 | 0 | 0 | 0 | 0
CC | 0 | 0 | 0 | 0 | 0 | 0
CSP | 0 | 0 | 0 | 0 | 0 | 0
CT | 0 | 0 | 0 | 0 | 0 | 0
Coal | 0 | 0 | 0 | 0 | 0 | 0
Geo | 0 | 0 | 0 | 0 | 0 | 0
H | 0 | 0 | 0 | 0 | 0 | 0
LFG | 0 | 0 | 0 | 0 | 0 | 0
Nuc | 0 | 0 | 0 | 0 | 0 | 0
PS | 0 | 0 | 0 | 0 | 0 | 0
PV | 0 | 0 | 0 | 0 | 0 | 0
PeakG | 0 | 0 | 0 | 0 | 0 | 0
PeakO | 0 | 0 | 0 | 0 | 0 | 0
ST | 0 | 0 | 0 | 0 | 0 | 0
STOG | 0 | 0 | 0 | 0 | 0 | 0
STWD | 0 | 0 | 0 | 0 | 0 | 0
WT | 0 | 0 | 0 | 0 | 0 | 0
IGCC | 0 | 0 | 0 | 0 | 0 | 0
DemandResponse | 0 | 0 | 0 | 0 | 0 | 0
IGCC-CCS | 0 | 0 | 0 | 0 | 0 | 0
WT_off | 0 | 0 | 0 | 0 | 0 | 0
PseudoUnit | 0 | 0 | 0 | 0 | 0 | 0
FixedInterchange | 0 | 0 | 0 | 0 | 0 | 0
SO2 Emissions (MMshortTons): PJM_ROM
ReportingType | 2015 | 2020 | 2025 | 2030 | 2035 | 2040
BM | 0 | 0 | 0 | 0 | 0 | 0
CC | 0 | 0 | 0 | 0 | 0 | 0
CSP | 0 | 0 | 0 | 0 | 0 | 0
CT | 0 | 0 | 0 | 0 | 0 | 0
Coal | 0.14 | 0.06 | 0.07 | 0.07 | 0.07 | 0.07
Geo | 0 | 0 | 0 | 0 | 0 | 0
H | 0 | 0 | 0 | 0 | 0 | 0
LFG | 0 | 0 | 0 | 0 | 0 | 0
Nuc | 0 | 0 | 0 | 0 | 0 | 0
PS | 0 | 0 | 0 | 0 | 0 | 0
PV | 0 | 0 | 0 | 0 | 0 | 0
PeakG | 0 | 0 | 0 | 0 | 0 | 0
PeakO | 0 | 0 | 0 | 0 | 0 | 0
ST | 0 | 0 | 0 | 0 | 0 | 0
STOG | 0 | 0 | 0 | 0 | 0 | 0
STWD | 0 | 0 | 0 | 0 | 0 | 0
WT | 0 | 0 | 0 | 0 | 0 | 0
IGCC | 0 | 0 | 0 | 0 | 0 | 0
DemandResponse | 0 | 0 | 0 | 0 | 0 | 0
IGCC-CCS | 0 | 0 | 0 | 0 | 0 | 0
WT_off | 0 | 0 | 0 | 0 | 0 | 0
PseudoUnit | 0 | 0 | 0 | 0 | 0 | 0
FixedInterchange | 0 | 0 | 0 | 0 | 0 | 0
SO2 Emissions (MMshortTons): PJM_ROR
ReportingType | 2015 | 2020 | 2025 | 2030 | 2035 | 2040
BM | 0 | 0 | 0 | 0 | 0 | 0
CC | 0 | 0 | 0 | 0 | 0 | 0
CSP | 0 | 0 | 0 | 0 | 0 | 0
CT | 0 | 0 | 0 | 0 | 0 | 0
Coal | 1.58 | 0.47 | 0.53 | 0.54 | 0.49 | 0.51
Geo | 0 | 0 | 0 | 0 | 0 | 0
H | 0 | 0 | 0 | 0 | 0 | 0
LFG | 0 | 0 | 0 | 0 | 0 | 0
Nuc | 0 | 0 | 0 | 0 | 0 | 0
PS | 0 | 0 | 0 | 0 | 0 | 0
PV | 0 | 0 | 0 | 0 | 0 | 0
PeakG | 0 | 0 | 0 | 0 | 0 | 0
PeakO | 0 | 0 | 0 | 0 | 0 | 0
ST | 0 | 0 | 0 | 0 | 0 | 0
STOG | 0 | 0 | 0 | 0 | 0 | 0
STWD | 0 | 0 | 0 | 0 | 0 | 0
WT | 0 | 0 | 0 | 0 | 0 | 0
IGCC | 0 | 0 | 0 | 0 | 0 | 0
DemandResponse | 0 | 0 | 0 | 0 | 0 | 0
IGCC-CCS | 0 | 0 | 0 | 0 | 0 | 0
WT_off | 0 | 0 | 0 | 0 | 0 | 0
PseudoUnit | 0 | 0 | 0 | 0 | 0 | 0
FixedInterchange | 0 | 0 | 0 | 0 | 0 | 0
SO2 Emissions (MMshortTons): SOCO
ReportingType | 2015 | 2020 | 2025 | 2030 | 2035 | 2040
BM | 0 | 0 | 0 | 0 | 0 | 0
CC | 0 | 0 | 0 | 0 | 0 | 0
CSP | 0 | 0 | 0 | 0 | 0 | 0
CT | 0 | 0 | 0 | 0 | 0 | 0
Coal | 0.31 | 0.15 | 0.22 | 0.21 | 0.11 | 0.12
Geo | 0 | 0 | 0 | 0 | 0 | 0
H | 0 | 0 | 0 | 0 | 0 | 0
LFG | 0 | 0 | 0 | 0 | 0 | 0
Nuc | 0 | 0 | 0 | 0 | 0 | 0
PS | 0 | 0 | 0 | 0 | 0 | 0
PV | 0 | 0 | 0 | 0 | 0 | 0
PeakG | 0 | 0 | 0 | 0 | 0 | 0
PeakO | 0 | 0 | 0 | 0 | 0 | 0
ST | 0 | 0 | 0 | 0 | 0 | 0
STOG | 0 | 0 | 0 | 0 | 0 | 0
STWD | 0 | 0 | 0 | 0 | 0 | 0
WT | 0 | 0 | 0 | 0 | 0 | 0
IGCC | 0 | 0 | 0 | 0 | 0 | 0
DemandResponse | 0 | 0 | 0 | 0 | 0 | 0
IGCC-CCS | 0 | 0 | 0 | 0 | 0 | 0
WT_off | 0 | 0 | 0 | 0 | 0 | 0
PseudoUnit | 0 | 0 | 0 | 0 | 0 | 0
FixedInterchange | 0 | 0 | 0 | 0 | 0 | 0
SO2 Emissions (MMshortTons): SPP_N
ReportingType | 2015 | 2020 | 2025 | 2030 | 2035 | 2040
BM | 0 | 0 | 0 | 0 | 0 | 0
CC | 0 | 0 | 0 | 0 | 0 | 0
CSP | 0 | 0 | 0 | 0 | 0 | 0
CT | 0 | 0 | 0 | 0 | 0 | 0
Coal | 0.08 | 0.03 | 0.04 | 0.04 | 0.04 | 0.04
Geo | 0 | 0 | 0 | 0 | 0 | 0
H | 0 | 0 | 0 | 0 | 0 | 0
LFG | 0 | 0 | 0 | 0 | 0 | 0
Nuc | 0 | 0 | 0 | 0 | 0 | 0
PS | 0 | 0 | 0 | 0 | 0 | 0
PV | 0 | 0 | 0 | 0 | 0 | 0
PeakG | 0 | 0 | 0 | 0 | 0 | 0
PeakO | 0 | 0 | 0 | 0 | 0 | 0
ST | 0 | 0 | 0 | 0 | 0 | 0
STOG | 0 | 0 | 0 | 0 | 0 | 0
STWD | 0 | 0 | 0 | 0 | 0 | 0
WT | 0 | 0 | 0 | 0 | 0 | 0
IGCC | 0 | 0 | 0 | 0 | 0 | 0
DemandResponse | 0 | 0 | 0 | 0 | 0 | 0
IGCC-CCS | 0 | 0 | 0 | 0 | 0 | 0
WT_off | 0 | 0 | 0 | 0 | 0 | 0
PseudoUnit | 0 | 0 | 0 | 0 | 0 | 0
FixedInterchange | 0 | 0 | 0 | 0 | 0 | 0
SO2 Emissions (MMshortTons): SPP_S
ReportingType | 2015 | 2020 | 2025 | 2030 | 2035 | 2040
BM | 0 | 0 | 0 | 0 | 0 | 0
CC | 0 | 0 | 0 | 0 | 0 | 0
CSP | 0 | 0 | 0 | 0 | 0 | 0
CT | 0 | 0 | 0 | 0 | 0 | 0
Coal | 0.29 | 0.1 | 0.13 | 0.14 | 0.15 | 0.15
Geo | 0 | 0 | 0 | 0 | 0 | 0
H | 0 | 0 | 0 | 0 | 0 | 0
LFG | 0 | 0 | 0 | 0 | 0 | 0
Nuc | 0 | 0 | 0 | 0 | 0 | 0
PS | 0 | 0 | 0 | 0 | 0 | 0
PV | 0 | 0 | 0 | 0 | 0 | 0
PeakG | 0 | 0 | 0 | 0 | 0 | 0
PeakO | 0 | 0 | 0 | 0 | 0 | 0
ST | 0 | 0 | 0 | 0 | 0 | 0
STOG | 0 | 0 | 0 | 0 | 0 | 0
STWD | 0 | 0 | 0 | 0 | 0 | 0
WT | 0 | 0 | 0 | 0 | 0 | 0
IGCC | 0 | 0 | 0 | 0 | 0 | 0
DemandResponse | 0 | 0 | 0 | 0 | 0 | 0
IGCC-CCS | 0 | 0 | 0 | 0 | 0 | 0
WT_off | 0 | 0 | 0 | 0 | 0 | 0
PseudoUnit | 0 | 0 | 0 | 0 | 0 | 0
FixedInterchange | 0 | 0 | 0 | 0 | 0 | 0
SO2 Emissions (MMshortTons): TVA
ReportingType | 2015 | 2020 | 2025 | 2030 | 2035 | 2040
BM | 0 | 0 | 0 | 0 | 0 | 0
CC | 0 | 0 | 0 | 0 | 0 | 0
CSP | 0 | 0 | 0 | 0 | 0 | 0
CT | 0 | 0 | 0 | 0 | 0 | 0
Coal | 0.31 | 0.23 | 0.27 | 0.26 | 0.28 | 0.31
Geo | 0 | 0 | 0 | 0 | 0 | 0
H | 0 | 0 | 0 | 0 | 0 | 0
LFG | 0 | 0 | 0 | 0 | 0 | 0
Nuc | 0 | 0 | 0 | 0 | 0 | 0
PS | 0 | 0 | 0 | 0 | 0 | 0
PV | 0 | 0 | 0 | 0 | 0 | 0
PeakG | 0 | 0 | 0 | 0 | 0 | 0
PeakO | 0 | 0 | 0 | 0 | 0 | 0
ST | 0 | 0 | 0 | 0 | 0 | 0
STOG | 0 | 0 | 0 | 0 | 0 | 0
STWD | 0 | 0 | 0 | 0 | 0 | 0
WT | 0 | 0 | 0 | 0 | 0 | 0
IGCC | 0 | 0 | 0 | 0 | 0 | 0
DemandResponse | 0 | 0 | 0 | 0 | 0 | 0
IGCC-CCS | 0 | 0 | 0 | 0 | 0 | 0
WT_off | 0 | 0 | 0 | 0 | 0 | 0
PseudoUnit | 0 | 0 | 0 | 0 | 0 | 0
FixedInterchange | 0 | 0 | 0 | 0 | 0 | 0
SO2 Emissions (MMshortTons): TVA_Transmission
ReportingType | 2015 | 2020 | 2025 | 2030 | 2035 | 2040
BM | 0 | 0 | 0 | 0 | 0 | 0
CC | 0 | 0 | 0 | 0 | 0 | 0
CSP | 0 | 0 | 0 | 0 | 0 | 0
CT | 0 | 0 | 0 | 0 | 0 | 0
Coal | 0 | 0 | 0 | 0 | 0 | 0
Geo | 0 | 0 | 0 | 0 | 0 | 0
H | 0 | 0 | 0 | 0 | 0 | 0
LFG | 0 | 0 | 0 | 0 | 0 | 0
Nuc | 0 | 0 | 0 | 0 | 0 | 0
PS | 0 | 0 | 0 | 0 | 0 | 0
PV | 0 | 0 | 0 | 0 | 0 | 0
PeakG | 0 | 0 | 0 | 0 | 0 | 0
PeakO | 0 | 0 | 0 | 0 | 0 | 0
ST | 0 | 0 | 0 | 0 | 0 | 0
STOG | 0 | 0 | 0 | 0 | 0 | 0
STWD | 0 | 0 | 0 | 0 | 0 | 0
WT | 0 | 0 | 0 | 0 | 0 | 0
IGCC | 0 | 0 | 0 | 0 | 0 | 0
DemandResponse | 0 | 0 | 0 | 0 | 0 | 0
IGCC-CCS | 0 | 0 | 0 | 0 | 0 | 0
WT_off | 0 | 0 | 0 | 0 | 0 | 0
PseudoUnit | 0 | 0 | 0 | 0 | 0 | 0
FixedInterchange | 0 | 0 | 0 | 0 | 0 | 0
SO2 Emissions (MMshortTons): VACAR
ReportingType | 2015 | 2020 | 2025 | 2030 | 2035 | 2040
BM | 0 | 0 | 0 | 0 | 0 | 0
CC | 0 | 0 | 0 | 0 | 0 | 0
CSP | 0 | 0 | 0 | 0 | 0 | 0
CT | 0 | 0 | 0 | 0 | 0 | 0
Coal | 0.08 | 0.04 | 0.05 | 0.06 | 0.07 | 0.07
Geo | 0 | 0 | 0 | 0 | 0 | 0
H | 0 | 0 | 0 | 0 | 0 | 0
LFG | 0 | 0 | 0 | 0 | 0 | 0
Nuc | 0 | 0 | 0 | 0 | 0 | 0
PS | 0 | 0 | 0 | 0 | 0 | 0
PV | 0 | 0 | 0 | 0 | 0 | 0
PeakG | 0 | 0 | 0 | 0 | 0 | 0
PeakO | 0 | 0 | 0 | 0 | 0 | 0
ST | 0 | 0 | 0 | 0 | 0 | 0
STOG | 0 | 0 | 0 | 0 | 0 | 0
STWD | 0 | 0 | 0 | 0 | 0 | 0
WT | 0 | 0 | 0 | 0 | 0 | 0
IGCC | 0 | 0 | 0 | 0 | 0 | 0
DemandResponse | 0 | 0 | 0 | 0 | 0 | 0
IGCC-CCS | 0 | 0 | 0 | 0 | 0 | 0
WT_off | 0 | 0 | 0 | 0 | 0 | 0
PseudoUnit | 0 | 0 | 0 | 0 | 0 | 0
FixedInterchange | 0 | 0 | 0 | 0 | 0 | 0
SO2 Emissions (MMshortTons): IESO
ReportingType | 2015 | 2020 | 2025 | 2030 | 2035 | 2040
BM | 0 | 0 | 0 | 0 | 0 | 0
CC | 0 | 0 | 0 | 0 | 0 | 0
CSP | 0 | 0 | 0 | 0 | 0 | 0
CT | 0 | 0 | 0 | 0 | 0 | 0
Coal | 0 | 0 | 0 | 0 | 0 | 0
Geo | 0 | 0 | 0 | 0 | 0 | 0
H | 0 | 0 | 0 | 0 | 0 | 0
LFG | 0 | 0 | 0 | 0 | 0 | 0
Nuc | 0 | 0 | 0 | 0 | 0 | 0
PS | 0 | 0 | 0 | 0 | 0 | 0
PV | 0 | 0 | 0 | 0 | 0 | 0
PeakG | 0 | 0 | 0 | 0 | 0 | 0
PeakO | 0 | 0 | 0 | 0 | 0 | 0
ST | 0 | 0 | 0 | 0 | 0 | 0
STOG | 0 | 0 | 0 | 0 | 0 | 0
STWD | 0 | 0 | 0 | 0 | 0 | 0
WT | 0 | 0 | 0 | 0 | 0 | 0
IGCC | 0 | 0 | 0 | 0 | 0 | 0
DemandResponse | 0 | 0 | 0 | 0 | 0 | 0
IGCC-CCS | 0 | 0 | 0 | 0 | 0 | 0
WT_off | 0 | 0 | 0 | 0 | 0 | 0
PseudoUnit | 0 | 0 | 0 | 0 | 0 | 0
FixedInterchange | 0 | 0 | 0 | 0 | 0 | 0
SO2 Emissions (MMshortTons): MAPP_CA
ReportingType | 2015 | 2020 | 2025 | 2030 | 2035 | 2040
BM | 0 | 0 | 0 | 0 | 0 | 0
CC | 0 | 0 | 0 | 0 | 0 | 0
CSP | 0 | 0 | 0 | 0 | 0 | 0
CT | 0 | 0 | 0 | 0 | 0 | 0
Coal | 0 | 0 | 0.01 | 0.05 | 0.07 | 0.08
Geo | 0 | 0 | 0 | 0 | 0 | 0
H | 0 | 0 | 0 | 0 | 0 | 0
LFG | 0 | 0 | 0 | 0 | 0 | 0
Nuc | 0 | 0 | 0 | 0 | 0 | 0
PS | 0 | 0 | 0 | 0 | 0 | 0
PV | 0 | 0 | 0 | 0 | 0 | 0
PeakG | 0 | 0 | 0 | 0 | 0 | 0
PeakO | 0 | 0 | 0 | 0 | 0 | 0
ST | 0 | 0 | 0 | 0 | 0 | 0
STOG | 0 | 0 | 0 | 0 | 0 | 0
STWD | 0 | 0 | 0 | 0 | 0 | 0
WT | 0 | 0 | 0 | 0 | 0 | 0
IGCC | 0 | 0 | 0 | 0 | 0 | 0
DemandResponse | 0 | 0 | 0 | 0 | 0 | 0
IGCC-CCS | 0 | 0 | 0 | 0 | 0 | 0
WT_off | 0 | 0 | 0 | 0 | 0 | 0
PseudoUnit | 0 | 0 | 0 | 0 | 0 | 0
FixedInterchange | 0 | 0 | 0 | 0 | 0 | 0
SO2 Emissions (MMshortTons): AZ_NM_SNV_Coal
ReportingType | 2015 | 2020 | 2025 | 2030 | 2035 | 2040
BM | 0 | 0 | 0 | 0 | 0 | 0
CC | 0 | 0 | 0 | 0 | 0 | 0
CSP | 0 | 0 | 0 | 0 | 0 | 0
CT | 0 | 0 | 0 | 0 | 0 | 0
Coal | 0.03 | 0.02 | 0.02 | 0.02 | 0.02 | 0.02
Geo | 0 | 0 | 0 | 0 | 0 | 0
H | 0 | 0 | 0 | 0 | 0 | 0
LFG | 0 | 0 | 0 | 0 | 0 | 0
Nuc | 0 | 0 | 0 | 0 | 0 | 0
PS | 0 | 0 | 0 | 0 | 0 | 0
PV | 0 | 0 | 0 | 0 | 0 | 0
PeakG | 0 | 0 | 0 | 0 | 0 | 0
PeakO | 0 | 0 | 0 | 0 | 0 | 0
ST | 0 | 0 | 0 | 0 | 0 | 0
STOG | 0 | 0 | 0 | 0 | 0 | 0
STWD | 0 | 0 | 0 | 0 | 0 | 0
WT | 0 | 0 | 0 | 0 | 0 | 0
IGCC | 0 | 0 | 0 | 0 | 0 | 0
DemandResponse | 0 | 0 | 0 | 0 | 0 | 0
IGCC-CCS | 0 | 0 | 0 | 0 | 0 | 0
WT_off | 0 | 0 | 0 | 0 | 0 | 0
PseudoUnit | 0 | 0 | 0 | 0 | 0 | 0
FixedInterchange | 0 | 0 | 0 | 0 | 0 | 0
SO2 Emissions (MMshortTons): AZ_NM_SNV_Gas
ReportingType | 2015 | 2020 | 2025 | 2030 | 2035 | 2040
BM | 0 | 0 | 0 | 0 | 0 | 0
CC | 0 | 0 | 0 | 0 | 0 | 0
CSP | 0 | 0 | 0 | 0 | 0 | 0
CT | 0 | 0 | 0 | 0 | 0 | 0
Coal | 0 | 0 | 0 | 0 | 0 | 0
Geo | 0 | 0 | 0 | 0 | 0 | 0
H | 0 | 0 | 0 | 0 | 0 | 0
LFG | 0 | 0 | 0 | 0 | 0 | 0
Nuc | 0 | 0 | 0 | 0 | 0 | 0
PS | 0 | 0 | 0 | 0 | 0 | 0
PV | 0 | 0 | 0 | 0 | 0 | 0
PeakG | 0 | 0 | 0 | 0 | 0 | 0
PeakO | 0 | 0 | 0 | 0 | 0 | 0
ST | 0 | 0 | 0 | 0 | 0 | 0
STOG | 0 | 0 | 0 | 0 | 0 | 0
STWD | 0 | 0 | 0 | 0 | 0 | 0
WT | 0 | 0 | 0 | 0 | 0 | 0
IGCC | 0 | 0 | 0 | 0 | 0 | 0
DemandResponse | 0 | 0 | 0 | 0 | 0 | 0
IGCC-CCS | 0 | 0 | 0 | 0 | 0 | 0
WT_off | 0 | 0 | 0 | 0 | 0 | 0
PseudoUnit | 0 | 0 | 0 | 0 | 0 | 0
FixedInterchange | 0 | 0 | 0 | 0 | 0 | 0
SO2 Emissions (MMshortTons): AZ_NM_SNV_NucRenew
ReportingType | 2015 | 2020 | 2025 | 2030 | 2035 | 2040
BM | 0 | 0 | 0 | 0 | 0 | 0
CC | 0 | 0 | 0 | 0 | 0 | 0
CSP | 0 | 0 | 0 | 0 | 0 | 0
CT | 0 | 0 | 0 | 0 | 0 | 0
Coal | 0 | 0 | 0 | 0 | 0 | 0
Geo | 0 | 0 | 0 | 0 | 0 | 0
H | 0 | 0 | 0 | 0 | 0 | 0
LFG | 0 | 0 | 0 | 0 | 0 | 0
Nuc | 0 | 0 | 0 | 0 | 0 | 0
PS | 0 | 0 | 0 | 0 | 0 | 0
PV | 0 | 0 | 0 | 0 | 0 | 0
PeakG | 0 | 0 | 0 | 0 | 0 | 0
PeakO | 0 | 0 | 0 | 0 | 0 | 0
ST | 0 | 0 | 0 | 0 | 0 | 0
STOG | 0 | 0 | 0 | 0 | 0 | 0
STWD | 0 | 0 | 0 | 0 | 0 | 0
WT | 0 | 0 | 0 | 0 | 0 | 0
IGCC | 0 | 0 | 0 | 0 | 0 | 0
DemandResponse | 0 | 0 | 0 | 0 | 0 | 0
IGCC-CCS | 0 | 0 | 0 | 0 | 0 | 0
WT_off | 0 | 0 | 0 | 0 | 0 | 0
PseudoUnit | 0 | 0 | 0 | 0 | 0 | 0
FixedInterchange | 0 | 0 | 0 | 0 | 0 | 0
SO2 Emissions (MMshortTons): ERCOT
ReportingType | 2015 | 2020 | 2025 | 2030 | 2035 | 2040
BM | 0 | 0 | 0 | 0 | 0 | 0
CC | 0 | 0 | 0 | 0 | 0 | 0
CSP | 0 | 0 | 0 | 0 | 0 | 0
CT | 0 | 0 | 0 | 0 | 0 | 0
Coal | 0.18 | 0.06 | 0.08 | 0.08 | 0.08 | 0.08
Geo | 0 | 0 | 0 | 0 | 0 | 0
H | 0 | 0 | 0 | 0 | 0 | 0
LFG | 0 | 0 | 0 | 0 | 0 | 0
Nuc | 0 | 0 | 0 | 0 | 0 | 0
PS | 0 | 0 | 0 | 0 | 0 | 0
PV | 0 | 0 | 0 | 0 | 0 | 0
PeakG | 0 | 0 | 0 | 0 | 0 | 0
PeakO | 0 | 0 | 0 | 0 | 0 | 0
ST | 0 | 0 | 0 | 0 | 0 | 0
STOG | 0 | 0 | 0 | 0 | 0 | 0
STWD | 0 | 0 | 0 | 0 | 0 | 0
WT | 0 | 0 | 0 | 0 | 0 | 0
IGCC | 0 | 0 | 0 | 0 | 0 | 0
DemandResponse | 0 | 0 | 0 | 0 | 0 | 0
IGCC-CCS | 0 | 0 | 0 | 0 | 0 | 0
WT_off | 0 | 0 | 0 | 0 | 0 | 0
PseudoUnit | 0 | 0 | 0 | 0 | 0 | 0
FixedInterchange | 0 | 0 | 0 | 0 | 0 | 0
SO2 Emissions (MMshortTons): NP15
ReportingType | 2015 | 2020 | 2025 | 2030 | 2035 | 2040
BM | 0 | 0 | 0 | 0 | 0 | 0
CC | 0 | 0 | 0 | 0 | 0 | 0
CSP | 0 | 0 | 0 | 0 | 0 | 0
CT | 0 | 0 | 0 | 0 | 0 | 0
Coal | 0 | 0 | 0 | 0 | 0 | 0
Geo | 0 | 0 | 0 | 0 | 0 | 0
H | 0 | 0 | 0 | 0 | 0 | 0
LFG | 0 | 0 | 0 | 0 | 0 | 0
Nuc | 0 | 0 | 0 | 0 | 0 | 0
PS | 0 | 0 | 0 | 0 | 0 | 0
PV | 0 | 0 | 0 | 0 | 0 | 0
PeakG | 0 | 0 | 0 | 0 | 0 | 0
PeakO | 0 | 0 | 0 | 0 | 0 | 0
ST | 0 | 0 | 0 | 0 | 0 | 0
STOG | 0 | 0 | 0 | 0 | 0 | 0
STWD | 0 | 0 | 0 | 0 | 0 | 0
WT | 0 | 0 | 0 | 0 | 0 | 0
IGCC | 0 | 0 | 0 | 0 | 0 | 0
DemandResponse | 0 | 0 | 0 | 0 | 0 | 0
IGCC-CCS | 0 | 0 | 0 | 0 | 0 | 0
WT_off | 0 | 0 | 0 | 0 | 0 | 0
PseudoUnit | 0 | 0 | 0 | 0 | 0 | 0
FixedInterchange | 0 | 0 | 0 | 0 | 0 | 0
SO2 Emissions (MMshortTons): NWPP_Coal
ReportingType | 2015 | 2020 | 2025 | 2030 | 2035 | 2040
BM | 0 | 0 | 0 | 0 | 0 | 0
CC | 0 | 0 | 0 | 0 | 0 | 0
CSP | 0 | 0 | 0 | 0 | 0 | 0
CT | 0 | 0 | 0 | 0 | 0 | 0
Coal | 0.09 | 0.05 | 0.05 | 0.05 | 0.05 | 0.05
Geo | 0 | 0 | 0 | 0 | 0 | 0
H | 0 | 0 | 0 | 0 | 0 | 0
LFG | 0 | 0 | 0 | 0 | 0 | 0
Nuc | 0 | 0 | 0 | 0 | 0 | 0
PS | 0 | 0 | 0 | 0 | 0 | 0
PV | 0 | 0 | 0 | 0 | 0 | 0
PeakG | 0 | 0 | 0 | 0 | 0 | 0
PeakO | 0 | 0 | 0 | 0 | 0 | 0
ST | 0 | 0 | 0 | 0 | 0 | 0
STOG | 0 | 0 | 0 | 0 | 0 | 0
STWD | 0 | 0 | 0 | 0 | 0 | 0
WT | 0 | 0 | 0 | 0 | 0 | 0
IGCC | 0 | 0 | 0 | 0 | 0 | 0
DemandResponse | 0 | 0 | 0 | 0 | 0 | 0
IGCC-CCS | 0 | 0 | 0 | 0 | 0 | 0
WT_off | 0 | 0 | 0 | 0 | 0 | 0
PseudoUnit | 0 | 0 | 0 | 0 | 0 | 0
FixedInterchange | 0 | 0 | 0 | 0 | 0 | 0
SO2 Emissions (MMshortTons): NWPP_Gas
ReportingType | 2015 | 2020 | 2025 | 2030 | 2035 | 2040
BM | 0 | 0 | 0 | 0 | 0 | 0
CC | 0 | 0 | 0 | 0 | 0 | 0
CSP | 0 | 0 | 0 | 0 | 0 | 0
CT | 0 | 0 | 0 | 0 | 0 | 0
Coal | 0 | 0 | 0 | 0 | 0 | 0
Geo | 0 | 0 | 0 | 0 | 0 | 0
H | 0 | 0 | 0 | 0 | 0 | 0
LFG | 0 | 0 | 0 | 0 | 0 | 0
Nuc | 0 | 0 | 0 | 0 | 0 | 0
PS | 0 | 0 | 0 | 0 | 0 | 0
PV | 0 | 0 | 0 | 0 | 0 | 0
PeakG | 0 | 0 | 0 | 0 | 0 | 0
PeakO | 0 | 0 | 0 | 0 | 0 | 0
ST | 0 | 0 | 0 | 0 | 0 | 0
STOG | 0 | 0 | 0 | 0 | 0 | 0
STWD | 0 | 0 | 0 | 0 | 0 | 0
WT | 0 | 0 | 0 | 0 | 0 | 0
IGCC | 0 | 0 | 0 | 0 | 0 | 0
DemandResponse | 0 | 0 | 0 | 0 | 0 | 0
IGCC-CCS | 0 | 0 | 0 | 0 | 0 | 0
WT_off | 0 | 0 | 0 | 0 | 0 | 0
PseudoUnit | 0 | 0 | 0 | 0 | 0 | 0
FixedInterchange | 0 | 0 | 0 | 0 | 0 | 0
SO2 Emissions (MMshortTons): NWPP_NucRenew
ReportingType | 2015 | 2020 | 2025 | 2030 | 2035 | 2040
BM | 0 | 0 | 0 | 0 | 0 | 0
CC | 0 | 0 | 0 | 0 | 0 | 0
CSP | 0 | 0 | 0 | 0 | 0 | 0
CT | 0 | 0 | 0 | 0 | 0 | 0
Coal | 0 | 0 | 0 | 0 | 0 | 0
Geo | 0 | 0 | 0 | 0 | 0 | 0
H | 0 | 0 | 0 | 0 | 0 | 0
LFG | 0 | 0 | 0 | 0 | 0 | 0
Nuc | 0 | 0 | 0 | 0 | 0 | 0
PS | 0 | 0 | 0 | 0 | 0 | 0
PV | 0 | 0 | 0 | 0 | 0 | 0
PeakG | 0 | 0 | 0 | 0 | 0 | 0
PeakO | 0 | 0 | 0 | 0 | 0 | 0
ST | 0 | 0 | 0 | 0 | 0 | 0
STOG | 0 | 0 | 0 | 0 | 0 | 0
STWD | 0 | 0 | 0 | 0 | 0 | 0
WT | 0 | 0 | 0 | 0 | 0 | 0
IGCC | 0 | 0 | 0 | 0 | 0 | 0
DemandResponse | 0 | 0 | 0 | 0 | 0 | 0
IGCC-CCS | 0 | 0 | 0 | 0 | 0 | 0
WT_off | 0 | 0 | 0 | 0 | 0 | 0
PseudoUnit | 0 | 0 | 0 | 0 | 0 | 0
FixedInterchange | 0 | 0 | 0 | 0 | 0 | 0
SO2 Emissions (MMshortTons): RMPA
ReportingType | 2015 | 2020 | 2025 | 2030 | 2035 | 2040
BM | 0 | 0 | 0 | 0 | 0 | 0
CC | 0 | 0 | 0 | 0 | 0 | 0
CSP | 0 | 0 | 0 | 0 | 0 | 0
CT | 0 | 0 | 0 | 0 | 0 | 0
Coal | 0.06 | 0.03 | 0.03 | 0.03 | 0.03 | 0.03
Geo | 0 | 0 | 0 | 0 | 0 | 0
H | 0 | 0 | 0 | 0 | 0 | 0
LFG | 0 | 0 | 0 | 0 | 0 | 0
Nuc | 0 | 0 | 0 | 0 | 0 | 0
PS | 0 | 0 | 0 | 0 | 0 | 0
PV | 0 | 0 | 0 | 0 | 0 | 0
PeakG | 0 | 0 | 0 | 0 | 0 | 0
PeakO | 0 | 0 | 0 | 0 | 0 | 0
ST | 0 | 0 | 0 | 0 | 0 | 0
STOG | 0 | 0 | 0 | 0 | 0 | 0
STWD | 0 | 0 | 0 | 0 | 0 | 0
WT | 0 | 0 | 0 | 0 | 0 | 0
IGCC | 0 | 0 | 0 | 0 | 0 | 0
DemandResponse | 0 | 0 | 0 | 0 | 0 | 0
IGCC-CCS | 0 | 0 | 0 | 0 | 0 | 0
WT_off | 0 | 0 | 0 | 0 | 0 | 0
PseudoUnit | 0 | 0 | 0 | 0 | 0 | 0
FixedInterchange | 0 | 0 | 0 | 0 | 0 | 0
SO2 Emissions (MMshortTons): SP15
ReportingType | 2015 | 2020 | 2025 | 2030 | 2035 | 2040
BM | 0 | 0 | 0 | 0 | 0 | 0
CC | 0 | 0 | 0 | 0 | 0 | 0
CSP | 0 | 0 | 0 | 0 | 0 | 0
CT | 0 | 0 | 0 | 0 | 0 | 0
Coal | 0 | 0 | 0 | 0 | 0 | 0
Geo | 0 | 0 | 0 | 0 | 0 | 0
H | 0 | 0 | 0 | 0 | 0 | 0
LFG | 0 | 0 | 0 | 0 | 0 | 0
Nuc | 0 | 0 | 0 | 0 | 0 | 0
PS | 0 | 0 | 0 | 0 | 0 | 0
PV | 0 | 0 | 0 | 0 | 0 | 0
PeakG | 0 | 0 | 0 | 0 | 0 | 0
PeakO | 0 | 0 | 0 | 0 | 0 | 0
ST | 0 | 0 | 0 | 0 | 0 | 0
STOG | 0 | 0 | 0 | 0 | 0 | 0
STWD | 0 | 0 | 0 | 0 | 0 | 0
WT | 0 | 0 | 0 | 0 | 0 | 0
IGCC | 0 | 0 | 0 | 0 | 0 | 0
DemandResponse | 0 | 0 | 0 | 0 | 0 | 0
IGCC-CCS | 0 | 0 | 0 | 0 | 0 | 0
WT_off | 0 | 0 | 0 | 0 | 0 | 0
PseudoUnit | 0 | 0 | 0 | 0 | 0 | 0
FixedInterchange | 0 | 0 | 0 | 0 | 0 | 0
SO2 Emissions (MMshortTons): ALB
ReportingType | 2015 | 2020 | 2025 | 2030 | 2035 | 2040
BM | 0 | 0 | 0 | 0 | 0 | 0
CC | 0 | 0 | 0 | 0 | 0 | 0
CSP | 0 | 0 | 0 | 0 | 0 | 0
CT | 0 | 0 | 0 | 0 | 0 | 0
Coal | 0.17 | 0.14 | 0.14 | 0.14 | 0.14 | 0.17
Geo | 0 | 0 | 0 | 0 | 0 | 0
H | 0 | 0 | 0 | 0 | 0 | 0
LFG | 0 | 0 | 0 | 0 | 0 | 0
Nuc | 0 | 0 | 0 | 0 | 0 | 0
PS | 0 | 0 | 0 | 0 | 0 | 0
PV | 0 | 0 | 0 | 0 | 0 | 0
PeakG | 0 | 0 | 0 | 0 | 0 | 0
PeakO | 0 | 0 | 0 | 0 | 0 | 0
ST | 0 | 0 | 0 | 0 | 0 | 0
STOG | 0 | 0 | 0 | 0 | 0 | 0
STWD | 0 | 0 | 0 | 0 | 0 | 0
WT | 0 | 0 | 0 | 0 | 0 | 0
IGCC | 0 | 0 | 0 | 0 | 0 | 0
DemandResponse | 0 | 0 | 0 | 0 | 0 | 0
IGCC-CCS | 0 | 0 | 0 | 0 | 0 | 0
WT_off | 0 | 0 | 0 | 0 | 0 | 0
PseudoUnit | 0 | 0 | 0 | 0 | 0 | 0
FixedInterchange | 0 | 0 | 0 | 0 | 0 | 0
SO2 Emissions (MMshortTons): BC
ReportingType | 2015 | 2020 | 2025 | 2030 | 2035 | 2040
BM | 0 | 0 | 0 | 0 | 0 | 0
CC | 0 | 0 | 0 | 0 | 0 | 0
CSP | 0 | 0 | 0 | 0 | 0 | 0
CT | 0 | 0 | 0 | 0 | 0 | 0
Coal | 0 | 0 | 0 | 0 | 0 | 0
Geo | 0 | 0 | 0 | 0 | 0 | 0
H | 0 | 0 | 0 | 0 | 0 | 0
LFG | 0 | 0 | 0 | 0 | 0 | 0
Nuc | 0 | 0 | 0 | 0 | 0 | 0
PS | 0 | 0 | 0 | 0 | 0 | 0
PV | 0 | 0 | 0 | 0 | 0 | 0
PeakG | 0 | 0 | 0 | 0 | 0 | 0
PeakO | 0 | 0 | 0 | 0 | 0 | 0
ST | 0 | 0 | 0 | 0 | 0 | 0
STOG | 0 | 0 | 0 | 0 | 0 | 0
STWD | 0 | 0 | 0 | 0 | 0 | 0
WT | 0 | 0 | 0 | 0 | 0 | 0
IGCC | 0 | 0 | 0 | 0 | 0 | 0
DemandResponse | 0 | 0 | 0 | 0 | 0 | 0
IGCC-CCS | 0 | 0 | 0 | 0 | 0 | 0
WT_off | 0 | 0 | 0 | 0 | 0 | 0
PseudoUnit | 0 | 0 | 0 | 0 | 0 | 0
FixedInterchange | 0 | 0 | 0 | 0 | 0 | 0
SO2 Emissions (MMshortTons): HQ_IESO
ReportingType | 2015 | 2020 | 2025 | 2030 | 2035 | 2040
BM | 0 | 0 | 0 | 0 | 0 | 0
CC | 0 | 0 | 0 | 0 | 0 | 0
CSP | 0 | 0 | 0 | 0 | 0 | 0
CT | 0 | 0 | 0 | 0 | 0 | 0
Coal | 0 | 0 | 0 | 0 | 0 | 0
Geo | 0 | 0 | 0 | 0 | 0 | 0
H | 0 | 0 | 0 | 0 | 0 | 0
LFG | 0 | 0 | 0 | 0 | 0 | 0
Nuc | 0 | 0 | 0 | 0 | 0 | 0
PS | 0 | 0 | 0 | 0 | 0 | 0
PV | 0 | 0 | 0 | 0 | 0 | 0
PeakG | 0 | 0 | 0 | 0 | 0 | 0
PeakO | 0 | 0 | 0 | 0 | 0 | 0
ST | 0 | 0 | 0 | 0 | 0 | 0
STOG | 0 | 0 | 0 | 0 | 0 | 0
STWD | 0 | 0 | 0 | 0 | 0 | 0
WT | 0 | 0 | 0 | 0 | 0 | 0
IGCC | 0 | 0 | 0 | 0 | 0 | 0
DemandResponse | 0 | 0 | 0 | 0 | 0 | 0
IGCC-CCS | 0 | 0 | 0 | 0 | 0 | 0
WT_off | 0 | 0 | 0 | 0 | 0 | 0
PseudoUnit | 0 | 0 | 0 | 0 | 0 | 0
FixedInterchange | 0 | 0 | 0 | 0 | 0 | 0
SO2 Emissions (MMshortTons): HQ_NEISO
ReportingType | 2015 | 2020 | 2025 | 2030 | 2035 | 2040
BM | 0 | 0 | 0 | 0 | 0 | 0
CC | 0 | 0 | 0 | 0 | 0 | 0
CSP | 0 | 0 | 0 | 0 | 0 | 0
CT | 0 | 0 | 0 | 0 | 0 | 0
Coal | 0 | 0 | 0 | 0 | 0 | 0
Geo | 0 | 0 | 0 | 0 | 0 | 0
H | 0 | 0 | 0 | 0 | 0 | 0
LFG | 0 | 0 | 0 | 0 | 0 | 0
Nuc | 0 | 0 | 0 | 0 | 0 | 0
PS | 0 | 0 | 0 | 0 | 0 | 0
PV | 0 | 0 | 0 | 0 | 0 | 0
PeakG | 0 | 0 | 0 | 0 | 0 | 0
PeakO | 0 | 0 | 0 | 0 | 0 | 0
ST | 0 | 0 | 0 | 0 | 0 | 0
STOG | 0 | 0 | 0 | 0 | 0 | 0
STWD | 0 | 0 | 0 | 0 | 0 | 0
WT | 0 | 0 | 0 | 0 | 0 | 0
IGCC | 0 | 0 | 0 | 0 | 0 | 0
DemandResponse | 0 | 0 | 0 | 0 | 0 | 0
IGCC-CCS | 0 | 0 | 0 | 0 | 0 | 0
WT_off | 0 | 0 | 0 | 0 | 0 | 0
PseudoUnit | 0 | 0 | 0 | 0 | 0 | 0
FixedInterchange | 0 | 0 | 0 | 0 | 0 | 0
SO2 Emissions (MMshortTons): HQ_NY
ReportingType | 2015 | 2020 | 2025 | 2030 | 2035 | 2040
BM | 0 | 0 | 0 | 0 | 0 | 0
CC | 0 | 0 | 0 | 0 | 0 | 0
CSP | 0 | 0 | 0 | 0 | 0 | 0
CT | 0 | 0 | 0 | 0 | 0 | 0
Coal | 0 | 0 | 0 | 0 | 0 | 0
Geo | 0 | 0 | 0 | 0 | 0 | 0
H | 0 | 0 | 0 | 0 | 0 | 0
LFG | 0 | 0 | 0 | 0 | 0 | 0
Nuc | 0 | 0 | 0 | 0 | 0 | 0
PS | 0 | 0 | 0 | 0 | 0 | 0
PV | 0 | 0 | 0 | 0 | 0 | 0
PeakG | 0 | 0 | 0 | 0 | 0 | 0
PeakO | 0 | 0 | 0 | 0 | 0 | 0
ST | 0 | 0 | 0 | 0 | 0 | 0
STOG | 0 | 0 | 0 | 0 | 0 | 0
STWD | 0 | 0 | 0 | 0 | 0 | 0
WT | 0 | 0 | 0 | 0 | 0 | 0
IGCC | 0 | 0 | 0 | 0 | 0 | 0
DemandResponse | 0 | 0 | 0 | 0 | 0 | 0
IGCC-CCS | 0 | 0 | 0 | 0 | 0 | 0
WT_off | 0 | 0 | 0 | 0 | 0 | 0
PseudoUnit | 0 | 0 | 0 | 0 | 0 | 0
FixedInterchange | 0 | 0 | 0 | 0 | 0 | 0
SO2 Emissions (MMshortTons): MARITIMES
ReportingType | 2015 | 2020 | 2025 | 2030 | 2035 | 2040
BM | 0 | 0 | 0 | 0 | 0 | 0
CC | 0 | 0 | 0 | 0 | 0 | 0
CSP | 0 | 0 | 0 | 0 | 0 | 0
CT | 0 | 0 | 0 | 0 | 0 | 0
Coal | 0 | 0 | 0 | 0 | 0 | 0
Geo | 0 | 0 | 0 | 0 | 0 | 0
H | 0 | 0 | 0 | 0 | 0 | 0
LFG | 0 | 0 | 0 | 0 | 0 | 0
Nuc | 0 | 0 | 0 | 0 | 0 | 0
PS | 0 | 0 | 0 | 0 | 0 | 0
PV | 0 | 0 | 0 | 0 | 0 | 0
PeakG | 0 | 0 | 0 | 0 | 0 | 0
PeakO | 0 | 0 | 0 | 0 | 0 | 0
ST | 0 | 0 | 0 | 0 | 0 | 0
STOG | 0 | 0 | 0 | 0 | 0 | 0
STWD | 0 | 0 | 0 | 0 | 0 | 0
WT | 0 | 0 | 0 | 0 | 0 | 0
IGCC | 0 | 0 | 0 | 0 | 0 | 0
DemandResponse | 0 | 0 | 0 | 0 | 0 | 0
IGCC-CCS | 0 | 0 | 0 | 0 | 0 | 0
WT_off | 0 | 0 | 0 | 0 | 0 | 0
PseudoUnit | 0 | 0 | 0 | 0 | 0 | 0
FixedInterchange | 0 | 0 | 0 | 0 | 0 | 0
SO2 Emissions (MMshortTons): All
ReportingType | 2015 | 2020 | 2025 | 2030 | 2035 | 2040
BM | 0 | 0 | 0 | 0 | 0 | 0
CC | 0 | 0 | 0 | 0 | 0 | 0
CSP | 0 | 0 | 0 | 0 | 0 | 0
CT | 0 | 0 | 0 | 0 | 0 | 0
Coal | 5.38 | 1.93 | 2.39 | 2.61 | 2.62 | 2.81
Geo | 0 | 0 | 0 | 0 | 0 | 0
H | 0 | 0 | 0 | 0 | 0 | 0
LFG | 0 | 0 | 0 | 0 | 0 | 0
Nuc | 0 | 0 | 0 | 0 | 0 | 0
PS | 0 | 0 | 0 | 0 | 0 | 0
PV | 0 | 0 | 0 | 0 | 0 | 0
PeakG | 0 | 0 | 0 | 0 | 0 | 0
PeakO | 0 | 0 | 0 | 0 | 0 | 0
ST | 0 | 0 | 0 | 0 | 0 | 0
STOG | 0 | 0 | 0 | 0 | 0 | 0
STWD | 0 | 0 | 0 | 0 | 0 | 0
WT | 0 | 0 | 0 | 0 | 0 | 0
IGCC | 0 | 0 | 0 | 0 | 0 | 0
DemandResponse | 0 | 0 | 0 | 0 | 0 | 0
IGCC-CCS | 0 | 0 | 0 | 0 | 0 | 0
WT_off | 0 | 0 | 0 | 0 | 0 | 0
PseudoUnit | 0 | 0 | 0 | 0 | 0 | 0
FixedInterchange | 0 | 0 | 0 | 0 | 0 | 0
SO2 Emissions (MMshortTons): EI_US
ReportingType | 2015 | 2020 | 2025 | 2030 | 2035 | 2040
BM | 0 | 0 | 0 | 0 | 0 | 0
CC | 0 | 0 | 0 | 0 | 0 | 0
CSP | 0 | 0 | 0 | 0 | 0 | 0
CT | 0 | 0 | 0 | 0 | 0 | 0
Coal | 4.86 | 1.62 | 2.06 | 2.23 | 2.22 | 2.37
Geo | 0 | 0 | 0 | 0 | 0 | 0
H | 0 | 0 | 0 | 0 | 0 | 0
LFG | 0 | 0 | 0 | 0 | 0 | 0
Nuc | 0 | 0 | 0 | 0 | 0 | 0
PS | 0 | 0 | 0 | 0 | 0 | 0
PV | 0 | 0 | 0 | 0 | 0 | 0
PeakG | 0 | 0 | 0 | 0 | 0 | 0
PeakO | 0 | 0 | 0 | 0 | 0 | 0
ST | 0 | 0 | 0 | 0 | 0 | 0
STOG | 0 | 0 | 0 | 0 | 0 | 0
STWD | 0 | 0 | 0 | 0 | 0 | 0
WT | 0 | 0 | 0 | 0 | 0 | 0
IGCC | 0 | 0 | 0 | 0 | 0 | 0
DemandResponse | 0 | 0 | 0 | 0 | 0 | 0
IGCC-CCS | 0 | 0 | 0 | 0 | 0 | 0
WT_off | 0 | 0 | 0 | 0 | 0 | 0
PseudoUnit | 0 | 0 | 0 | 0 | 0 | 0
FixedInterchange | 0 | 0 | 0 | 0 | 0 | 0
SO2 Emissions (MMshortTons): EI_Canada
ReportingType | 2015 | 2020 | 2025 | 2030 | 2035 | 2040
BM | 0 | 0 | 0 | 0 | 0 | 0
CC | 0 | 0 | 0 | 0 | 0 | 0
CSP | 0 | 0 | 0 | 0 | 0 | 0
CT | 0 | 0 | 0 | 0 | 0 | 0
Coal | 0 | 0 | 0.01 | 0.05 | 0.07 | 0.08
Geo | 0 | 0 | 0 | 0 | 0 | 0
H | 0 | 0 | 0 | 0 | 0 | 0
LFG | 0 | 0 | 0 | 0 | 0 | 0
Nuc | 0 | 0 | 0 | 0 | 0 | 0
PS | 0 | 0 | 0 | 0 | 0 | 0
PV | 0 | 0 | 0 | 0 | 0 | 0
PeakG | 0 | 0 | 0 | 0 | 0 | 0
PeakO | 0 | 0 | 0 | 0 | 0 | 0
ST | 0 | 0 | 0 | 0 | 0 | 0
STOG | 0 | 0 | 0 | 0 | 0 | 0
STWD | 0 | 0 | 0 | 0 | 0 | 0
WT | 0 | 0 | 0 | 0 | 0 | 0
IGCC | 0 | 0 | 0 | 0 | 0 | 0
DemandResponse | 0 | 0 | 0 | 0 | 0 | 0
IGCC-CCS | 0 | 0 | 0 | 0 | 0 | 0
WT_off | 0 | 0 | 0 | 0 | 0 | 0
PseudoUnit | 0 | 0 | 0 | 0 | 0 | 0
FixedInterchange | 0 | 0 | 0 | 0 | 0 | 0
SO2 Emissions (MMshortTons): EI
ReportingType | 2015 | 2020 | 2025 | 2030 | 2035 | 2040
BM | 0 | 0 | 0 | 0 | 0 | 0
CC | 0 | 0 | 0 | 0 | 0 | 0
CSP | 0 | 0 | 0 | 0 | 0 | 0
CT | 0 | 0 | 0 | 0 | 0 | 0
Coal | 4.86 | 1.62 | 2.07 | 2.28 | 2.3 | 2.46
Geo | 0 | 0 | 0 | 0 | 0 | 0
H | 0 | 0 | 0 | 0 | 0 | 0
LFG | 0 | 0 | 0 | 0 | 0 | 0
Nuc | 0 | 0 | 0 | 0 | 0 | 0
PS | 0 | 0 | 0 | 0 | 0 | 0
PV | 0 | 0 | 0 | 0 | 0 | 0
PeakG | 0 | 0 | 0 | 0 | 0 | 0
PeakO | 0 | 0 | 0 | 0 | 0 | 0
ST | 0 | 0 | 0 | 0 | 0 | 0
STOG | 0 | 0 | 0 | 0 | 0 | 0
STWD | 0 | 0 | 0 | 0 | 0 | 0
WT | 0 | 0 | 0 | 0 | 0 | 0
IGCC | 0 | 0 | 0 | 0 | 0 | 0
DemandResponse | 0 | 0 | 0 | 0 | 0 | 0
IGCC-CCS | 0 | 0 | 0 | 0 | 0 | 0
WT_off | 0 | 0 | 0 | 0 | 0 | 0
PseudoUnit | 0 | 0 | 0 | 0 | 0 | 0
FixedInterchange | 0 | 0 | 0 | 0 | 0 | 0
SO2 Emissions (MMshortTons): Outside_EI
ReportingType | 2015 | 2020 | 2025 | 2030 | 2035 | 2040
BM | 0 | 0 | 0 | 0 | 0 | 0
CC | 0 | 0 | 0 | 0 | 0 | 0
CSP | 0 | 0 | 0 | 0 | 0 | 0
CT | 0 | 0 | 0 | 0 | 0 | 0
Coal | 0.53 | 0.31 | 0.32 | 0.32 | 0.33 | 0.36
Geo | 0 | 0 | 0 | 0 | 0 | 0
H | 0 | 0 | 0 | 0 | 0 | 0
LFG | 0 | 0 | 0 | 0 | 0 | 0
Nuc | 0 | 0 | 0 | 0 | 0 | 0
PS | 0 | 0 | 0 | 0 | 0 | 0
PV | 0 | 0 | 0 | 0 | 0 | 0
PeakG | 0 | 0 | 0 | 0 | 0 | 0
PeakO | 0 | 0 | 0 | 0 | 0 | 0
ST | 0 | 0 | 0 | 0 | 0 | 0
STOG | 0 | 0 | 0 | 0 | 0 | 0
STWD | 0 | 0 | 0 | 0 | 0 | 0
WT | 0 | 0 | 0 | 0 | 0 | 0
IGCC | 0 | 0 | 0 | 0 | 0 | 0
DemandResponse | 0 | 0 | 0 | 0 | 0 | 0
IGCC-CCS | 0 | 0 | 0 | 0 | 0 | 0
WT_off | 0 | 0 | 0 | 0 | 0 | 0
PseudoUnit | 0 | 0 | 0 | 0 | 0 | 0
FixedInterchange | 0 | 0 | 0 | 0 | 0 | 0
NOx Emissions (MMshortTons): Entergy
ReportingType | 2015 | 2020 | 2025 | 2030 | 2035 | 2040
BM | 0 | 0 | 0 | 0 | 0 | 0
CC | 0.01 | 0.01 | 0.01 | 0.01 | 0.01 | 0.01
CSP | 0 | 0 | 0 | 0 | 0 | 0
CT | 0 | 0 | 0 | 0 | 0 | 0
Coal | 0.05 | 0.04 | 0.05 | 0.05 | 0.05 | 0.05
Geo | 0 | 0 | 0 | 0 | 0 | 0
H | 0 | 0 | 0 | 0 | 0 | 0
LFG | 0 | 0 | 0 | 0 | 0 | 0
Nuc | 0 | 0 | 0 | 0 | 0 | 0
PS | 0 | 0 | 0 | 0 | 0 | 0
PV | 0 | 0 | 0 | 0 | 0 | 0
PeakG | 0 | 0 | 0 | 0 | 0 | 0
PeakO | 0 | 0 | 0 | 0 | 0 | 0
ST | 0 | 0 | 0 | 0 | 0 | 0
STOG | 0 | 0 | 0 | 0 | 0 | 0
STWD | 0 | 0 | 0 | 0 | 0 | 0
WT | 0 | 0 | 0 | 0 | 0 | 0
IGCC | 0 | 0 | 0 | 0 | 0 | 0
DemandResponse | 0 | 0 | 0 | 0 | 0 | 0
IGCC-CCS | 0 | 0 | 0 | 0 | 0 | 0
WT_off | 0 | 0 | 0 | 0 | 0 | 0
PseudoUnit | 0 | 0 | 0 | 0 | 0 | 0
FixedInterchange | 0 | 0 | 0 | 0 | 0 | 0
NOx Emissions (MMshortTons): FRCC
ReportingType | 2015 | 2020 | 2025 | 2030 | 2035 | 2040
BM | 0 | 0 | 0 | 0 | 0 | 0
CC | 0.01 | 0.01 | 0.02 | 0.02 | 0.02 | 0.03
CSP | 0 | 0 | 0 | 0 | 0 | 0
CT | 0 | 0 | 0 | 0 | 0 | 0
Coal | 0.04 | 0.03 | 0.04 | 0.04 | 0.04 | 0.04
Geo | 0 | 0 | 0 | 0 | 0 | 0
H | 0 | 0 | 0 | 0 | 0 | 0
LFG | 0 | 0 | 0 | 0 | 0 | 0
Nuc | 0 | 0 | 0 | 0 | 0 | 0
PS | 0 | 0 | 0 | 0 | 0 | 0
PV | 0 | 0 | 0 | 0 | 0 | 0
PeakG | 0 | 0 | 0 | 0 | 0 | 0
PeakO | 0 | 0 | 0 | 0 | 0 | 0
ST | 0 | 0 | 0 | 0 | 0 | 0
STOG | 0.01 | 0 | 0 | 0 | 0 | 0
STWD | 0 | 0 | 0 | 0 | 0 | 0
WT | 0 | 0 | 0 | 0 | 0 | 0
IGCC | 0 | 0 | 0 | 0 | 0 | 0
DemandResponse | 0 | 0 | 0 | 0 | 0 | 0
IGCC-CCS | 0 | 0 | 0 | 0 | 0 | 0
WT_off | 0 | 0 | 0 | 0 | 0 | 0
PseudoUnit | 0 | 0 | 0 | 0 | 0 | 0
FixedInterchange | 0 | 0 | 0 | 0 | 0 | 0
NOx Emissions (MMshortTons): MAPP_US
ReportingType | 2015 | 2020 | 2025 | 2030 | 2035 | 2040
BM | 0 | 0 | 0 | 0 | 0 | 0
CC | 0 | 0 | 0 | 0 | 0 | 0
CSP | 0 | 0 | 0 | 0 | 0 | 0
CT | 0 | 0 | 0 | 0 | 0 | 0
Coal | 0.05 | 0.05 | 0.06 | 0.06 | 0.06 | 0.06
Geo | 0 | 0 | 0 | 0 | 0 | 0
H | 0 | 0 | 0 | 0 | 0 | 0
LFG | 0 | 0 | 0 | 0 | 0 | 0
Nuc | 0 | 0 | 0 | 0 | 0 | 0
PS | 0 | 0 | 0 | 0 | 0 | 0
PV | 0 | 0 | 0 | 0 | 0 | 0
PeakG | 0 | 0 | 0 | 0 | 0 | 0
PeakO | 0 | 0 | 0 | 0 | 0 | 0
ST | 0 | 0 | 0 | 0 | 0 | 0
STOG | 0 | 0 | 0 | 0 | 0 | 0
STWD | 0 | 0 | 0 | 0 | 0 | 0
WT | 0 | 0 | 0 | 0 | 0 | 0
IGCC | 0 | 0 | 0 | 0 | 0 | 0
DemandResponse | 0 | 0 | 0 | 0 | 0 | 0
IGCC-CCS | 0 | 0 | 0 | 0 | 0 | 0
WT_off | 0 | 0 | 0 | 0 | 0 | 0
PseudoUnit | 0 | 0 | 0 | 0 | 0 | 0
FixedInterchange | 0 | 0 | 0 | 0 | 0 | 0
NOx Emissions (MMshortTons): MISO_IN
ReportingType | 2015 | 2020 | 2025 | 2030 | 2035 | 2040
BM | 0 | 0 | 0 | 0 | 0 | 0
CC | 0 | 0 | 0.01 | 0.01 | 0.01 | 0.01
CSP | 0 | 0 | 0 | 0 | 0 | 0
CT | 0 | 0 | 0 | 0 | 0 | 0
Coal | 0.07 | 0.07 | 0.07 | 0.07 | 0.07 | 0.08
Geo | 0 | 0 | 0 | 0 | 0 | 0
H | 0 | 0 | 0 | 0 | 0 | 0
LFG | 0 | 0 | 0 | 0 | 0 | 0
Nuc | 0 | 0 | 0 | 0 | 0 | 0
PS | 0 | 0 | 0 | 0 | 0 | 0
PV | 0 | 0 | 0 | 0 | 0 | 0
PeakG | 0 | 0 | 0 | 0 | 0 | 0
PeakO | 0 | 0 | 0 | 0 | 0 | 0
ST | 0 | 0 | 0 | 0 | 0 | 0
STOG | 0 | 0 | 0 | 0 | 0 | 0
STWD | 0 | 0 | 0 | 0 | 0 | 0
WT | 0 | 0 | 0 | 0 | 0 | 0
IGCC | 0 | 0 | 0 | 0 | 0 | 0
DemandResponse | 0 | 0 | 0 | 0 | 0 | 0
IGCC-CCS | 0 | 0 | 0 | 0 | 0 | 0
WT_off | 0 | 0 | 0 | 0 | 0 | 0
PseudoUnit | 0 | 0 | 0 | 0 | 0 | 0
FixedInterchange | 0 | 0 | 0 | 0 | 0 | 0
NOx Emissions (MMshortTons): MISO_MI
ReportingType | 2015 | 2020 | 2025 | 2030 | 2035 | 2040
BM | 0 | 0 | 0 | 0 | 0 | 0
CC | 0 | 0 | 0 | 0 | 0 | 0
CSP | 0 | 0 | 0 | 0 | 0 | 0
CT | 0 | 0 | 0 | 0 | 0 | 0
Coal | 0.07 | 0.04 | 0.04 | 0.04 | 0.05 | 0.05
Geo | 0 | 0 | 0 | 0 | 0 | 0
H | 0 | 0 | 0 | 0 | 0 | 0
LFG | 0 | 0 | 0 | 0 | 0 | 0
Nuc | 0 | 0 | 0 | 0 | 0 | 0
PS | 0 | 0 | 0 | 0 | 0 | 0
PV | 0 | 0 | 0 | 0 | 0 | 0
PeakG | 0 | 0 | 0 | 0 | 0 | 0
PeakO | 0 | 0 | 0 | 0 | 0 | 0
ST | 0 | 0 | 0 | 0 | 0 | 0
STOG | 0 | 0 | 0 | 0 | 0 | 0
STWD | 0 | 0 | 0 | 0 | 0 | 0
WT | 0 | 0 | 0 | 0 | 0 | 0
IGCC | 0 | 0 | 0 | 0 | 0 | 0
DemandResponse | 0 | 0 | 0 | 0 | 0 | 0
IGCC-CCS | 0 | 0 | 0 | 0 | 0 | 0
WT_off | 0 | 0 | 0 | 0 | 0 | 0
PseudoUnit | 0 | 0 | 0 | 0 | 0 | 0
FixedInterchange | 0 | 0 | 0 | 0 | 0 | 0
NOx Emissions (MMshortTons): MISO_MO-IL
ReportingType | 2015 | 2020 | 2025 | 2030 | 2035 | 2040
BM | 0 | 0 | 0 | 0 | 0 | 0
CC | 0 | 0 | 0 | 0 | 0 | 0
CSP | 0 | 0 | 0 | 0 | 0 | 0
CT | 0 | 0 | 0 | 0 | 0 | 0
Coal | 0.05 | 0.04 | 0.05 | 0.05 | 0.05 | 0.05
Geo | 0 | 0 | 0 | 0 | 0 | 0
H | 0 | 0 | 0 | 0 | 0 | 0
LFG | 0 | 0 | 0 | 0 | 0 | 0
Nuc | 0 | 0 | 0 | 0 | 0 | 0
PS | 0 | 0 | 0 | 0 | 0 | 0
PV | 0 | 0 | 0 | 0 | 0 | 0
PeakG | 0 | 0 | 0 | 0 | 0 | 0
PeakO | 0 | 0 | 0 | 0 | 0 | 0
ST | 0 | 0 | 0 | 0 | 0 | 0
STOG | 0 | 0 | 0 | 0 | 0 | 0
STWD | 0 | 0 | 0 | 0 | 0 | 0
WT | 0 | 0 | 0 | 0 | 0 | 0
IGCC | 0 | 0 | 0 | 0 | 0 | 0
DemandResponse | 0 | 0 | 0 | 0 | 0 | 0
IGCC-CCS | 0 | 0 | 0 | 0 | 0 | 0
WT_off | 0 | 0 | 0 | 0 | 0 | 0
PseudoUnit | 0 | 0 | 0 | 0 | 0 | 0
FixedInterchange | 0 | 0 | 0 | 0 | 0 | 0
NOx Emissions (MMshortTons): MISO_W
ReportingType | 2015 | 2020 | 2025 | 2030 | 2035 | 2040
BM | 0 | 0 | 0 | 0 | 0 | 0
CC | 0 | 0 | 0 | 0 | 0 | 0
CSP | 0 | 0 | 0 | 0 | 0 | 0
CT | 0 | 0 | 0 | 0 | 0 | 0
Coal | 0.1 | 0.09 | 0.1 | 0.1 | 0.11 | 0.13
Geo | 0 | 0 | 0 | 0 | 0 | 0
H | 0 | 0 | 0 | 0 | 0 | 0
LFG | 0 | 0 | 0 | 0 | 0 | 0
Nuc | 0 | 0 | 0 | 0 | 0 | 0
PS | 0 | 0 | 0 | 0 | 0 | 0
PV | 0 | 0 | 0 | 0 | 0 | 0
PeakG | 0 | 0 | 0 | 0 | 0 | 0
PeakO | 0 | 0 | 0 | 0 | 0 | 0
ST | 0 | 0 | 0 | 0 | 0 | 0
STOG | 0 | 0 | 0 | 0 | 0 | 0
STWD | 0 | 0 | 0 | 0 | 0 | 0
WT | 0 | 0 | 0 | 0 | 0 | 0
IGCC | 0 | 0 | 0 | 0 | 0 | 0
DemandResponse | 0 | 0 | 0 | 0 | 0 | 0
IGCC-CCS | 0 | 0 | 0 | 0 | 0 | 0
WT_off | 0 | 0 | 0 | 0 | 0 | 0
PseudoUnit | 0 | 0 | 0 | 0 | 0 | 0
FixedInterchange | 0 | 0 | 0 | 0 | 0 | 0
NOx Emissions (MMshortTons): MISO_WUMS
ReportingType | 2015 | 2020 | 2025 | 2030 | 2035 | 2040
BM | 0 | 0 | 0 | 0 | 0 | 0
CC | 0 | 0 | 0 | 0 | 0 | 0
CSP | 0 | 0 | 0 | 0 | 0 | 0
CT | 0 | 0 | 0 | 0 | 0 | 0
Coal | 0.01 | 0.01 | 0.01 | 0.01 | 0.01 | 0.01
Geo | 0 | 0 | 0 | 0 | 0 | 0
H | 0 | 0 | 0 | 0 | 0 | 0
LFG | 0 | 0 | 0 | 0 | 0 | 0
Nuc | 0 | 0 | 0 | 0 | 0 | 0
PS | 0 | 0 | 0 | 0 | 0 | 0
PV | 0 | 0 | 0 | 0 | 0 | 0
PeakG | 0 | 0 | 0 | 0 | 0 | 0
PeakO | 0 | 0 | 0 | 0 | 0 | 0
ST | 0 | 0 | 0 | 0 | 0 | 0
STOG | 0 | 0 | 0 | 0 | 0 | 0
STWD | 0 | 0 | 0 | 0 | 0 | 0
WT | 0 | 0 | 0 | 0 | 0 | 0
IGCC | 0 | 0 | 0 | 0 | 0 | 0
DemandResponse | 0 | 0 | 0 | 0 | 0 | 0
IGCC-CCS | 0 | 0 | 0 | 0 | 0 | 0
WT_off | 0 | 0 | 0 | 0 | 0 | 0
PseudoUnit | 0 | 0 | 0 | 0 | 0 | 0
FixedInterchange | 0 | 0 | 0 | 0 | 0 | 0
NOx Emissions (MMshortTons): Nebraska
ReportingType | 2015 | 2020 | 2025 | 2030 | 2035 | 2040
BM | 0 | 0 | 0 | 0 | 0 | 0
CC | 0 | 0 | 0 | 0 | 0 | 0
CSP | 0 | 0 | 0 | 0 | 0 | 0
CT | 0 | 0 | 0 | 0 | 0 | 0
Coal | 0.04 | 0.04 | 0.04 | 0.04 | 0.05 | 0.05
Geo | 0 | 0 | 0 | 0 | 0 | 0
H | 0 | 0 | 0 | 0 | 0 | 0
LFG | 0 | 0 | 0 | 0 | 0 | 0
Nuc | 0 | 0 | 0 | 0 | 0 | 0
PS | 0 | 0 | 0 | 0 | 0 | 0
PV | 0 | 0 | 0 | 0 | 0 | 0
PeakG | 0 | 0 | 0 | 0 | 0 | 0
PeakO | 0 | 0 | 0 | 0 | 0 | 0
ST | 0 | 0 | 0 | 0 | 0 | 0
STOG | 0 | 0 | 0 | 0 | 0 | 0
STWD | 0 | 0 | 0 | 0 | 0 | 0
WT | 0 | 0 | 0 | 0 | 0 | 0
IGCC | 0 | 0 | 0 | 0 | 0 | 0
DemandResponse | 0 | 0 | 0 | 0 | 0 | 0
IGCC-CCS | 0 | 0 | 0 | 0 | 0 | 0
WT_off | 0 | 0 | 0 | 0 | 0 | 0
PseudoUnit | 0 | 0 | 0 | 0 | 0 | 0
FixedInterchange | 0 | 0 | 0 | 0 | 0 | 0
NOx Emissions (MMshortTons): NEISO
ReportingType | 2015 | 2020 | 2025 | 2030 | 2035 | 2040
BM | 0 | 0 | 0 | 0 | 0 | 0
CC | 0 | 0 | 0.01 | 0.01 | 0.01 | 0.01
CSP | 0 | 0 | 0 | 0 | 0 | 0
CT | 0 | 0 | 0 | 0 | 0 | 0
Coal | 0 | 0 | 0 | 0 | 0 | 0
Geo | 0 | 0 | 0 | 0 | 0 | 0
H | 0 | 0 | 0 | 0 | 0 | 0
LFG | 0 | 0 | 0 | 0 | 0 | 0
Nuc | 0 | 0 | 0 | 0 | 0 | 0
PS | 0 | 0 | 0 | 0 | 0 | 0
PV | 0 | 0 | 0 | 0 | 0 | 0
PeakG | 0 | 0 | 0 | 0 | 0 | 0
PeakO | 0 | 0 | 0 | 0 | 0 | 0
ST | 0 | 0 | 0 | 0 | 0 | 0
STOG | 0 | 0 | 0 | 0 | 0 | 0
STWD | 0 | 0 | 0 | 0 | 0 | 0
WT | 0 | 0 | 0 | 0 | 0 | 0
IGCC | 0 | 0 | 0 | 0 | 0 | 0
DemandResponse | 0 | 0 | 0 | 0 | 0 | 0
IGCC-CCS | 0 | 0 | 0 | 0 | 0 | 0
WT_off | 0 | 0 | 0 | 0 | 0 | 0
PseudoUnit | 0 | 0 | 0 | 0 | 0 | 0
FixedInterchange | 0 | 0 | 0 | 0 | 0 | 0
NOx Emissions (MMshortTons): NonRTO_Midwest
ReportingType | 2015 | 2020 | 2025 | 2030 | 2035 | 2040
BM | 0 | 0 | 0 | 0 | 0 | 0
CC | 0 | 0 | 0 | 0 | 0 | 0
CSP | 0 | 0 | 0 | 0 | 0 | 0
CT | 0 | 0 | 0 | 0 | 0 | 0
Coal | 0.05 | 0.05 | 0.05 | 0.06 | 0.06 | 0.06
Geo | 0 | 0 | 0 | 0 | 0 | 0
H | 0 | 0 | 0 | 0 | 0 | 0
LFG | 0 | 0 | 0 | 0 | 0 | 0
Nuc | 0 | 0 | 0 | 0 | 0 | 0
PS | 0 | 0 | 0 | 0 | 0 | 0
PV | 0 | 0 | 0 | 0 | 0 | 0
PeakG | 0 | 0 | 0 | 0 | 0 | 0
PeakO | 0 | 0 | 0 | 0 | 0 | 0
ST | 0 | 0 | 0 | 0 | 0 | 0
STOG | 0 | 0 | 0 | 0 | 0 | 0
STWD | 0 | 0 | 0 | 0 | 0 | 0
WT | 0 | 0 | 0 | 0 | 0 | 0
IGCC | 0 | 0 | 0 | 0 | 0 | 0
DemandResponse | 0 | 0 | 0 | 0 | 0 | 0
IGCC-CCS | 0 | 0 | 0 | 0 | 0 | 0
WT_off | 0 | 0 | 0 | 0 | 0 | 0
PseudoUnit | 0 | 0 | 0 | 0 | 0 | 0
FixedInterchange | 0 | 0 | 0 | 0 | 0 | 0
NOx Emissions (MMshortTons): NYISO_A-F
ReportingType | 2015 | 2020 | 2025 | 2030 | 2035 | 2040
BM | 0 | 0 | 0 | 0 | 0 | 0
CC | 0 | 0 | 0 | 0 | 0 | 0
CSP | 0 | 0 | 0 | 0 | 0 | 0
CT | 0 | 0 | 0 | 0 | 0 | 0
Coal | 0 | 0 | 0 | 0 | 0 | 0
Geo | 0 | 0 | 0 | 0 | 0 | 0
H | 0 | 0 | 0 | 0 | 0 | 0
LFG | 0 | 0 | 0 | 0 | 0 | 0
Nuc | 0 | 0 | 0 | 0 | 0 | 0
PS | 0 | 0 | 0 | 0 | 0 | 0
PV | 0 | 0 | 0 | 0 | 0 | 0
PeakG | 0 | 0 | 0 | 0 | 0 | 0
PeakO | 0 | 0 | 0 | 0 | 0 | 0
ST | 0 | 0 | 0 | 0 | 0 | 0
STOG | 0 | 0 | 0 | 0 | 0 | 0
STWD | 0 | 0 | 0 | 0 | 0 | 0
WT | 0 | 0 | 0 | 0 | 0 | 0
IGCC | 0 | 0 | 0 | 0 | 0 | 0
DemandResponse | 0 | 0 | 0 | 0 | 0 | 0
IGCC-CCS | 0 | 0 | 0 | 0 | 0 | 0
WT_off | 0 | 0 | 0 | 0 | 0 | 0
PseudoUnit | 0 | 0 | 0 | 0 | 0 | 0
FixedInterchange | 0 | 0 | 0 | 0 | 0 | 0
NOx Emissions (MMshortTons): NYISO_G-I
ReportingType | 2015 | 2020 | 2025 | 2030 | 2035 | 2040
BM | 0 | 0 | 0 | 0 | 0 | 0
CC | 0 | 0 | 0 | 0 | 0 | 0.01
CSP | 0 | 0 | 0 | 0 | 0 | 0
CT | 0 | 0 | 0 | 0 | 0 | 0
Coal | 0 | 0 | 0 | 0 | 0 | 0
Geo | 0 | 0 | 0 | 0 | 0 | 0
H | 0 | 0 | 0 | 0 | 0 | 0
LFG | 0 | 0 | 0 | 0 | 0 | 0
Nuc | 0 | 0 | 0 | 0 | 0 | 0
PS | 0 | 0 | 0 | 0 | 0 | 0
PV | 0 | 0 | 0 | 0 | 0 | 0
PeakG | 0 | 0 | 0 | 0 | 0 | 0
PeakO | 0 | 0 | 0 | 0 | 0 | 0
ST | 0 | 0 | 0 | 0 | 0 | 0
STOG | 0 | 0 | 0 | 0 | 0 | 0
STWD | 0 | 0 | 0 | 0 | 0 | 0
WT | 0 | 0 | 0 | 0 | 0 | 0
IGCC | 0 | 0 | 0 | 0 | 0 | 0
DemandResponse | 0 | 0 | 0 | 0 | 0 | 0
IGCC-CCS | 0 | 0 | 0 | 0 | 0 | 0
WT_off | 0 | 0 | 0 | 0 | 0 | 0
PseudoUnit | 0 | 0 | 0 | 0 | 0 | 0
FixedInterchange | 0 | 0 | 0 | 0 | 0 | 0
NOx Emissions (MMshortTons): NYISO_J-K
ReportingType | 2015 | 2020 | 2025 | 2030 | 2035 | 2040
BM | 0 | 0 | 0 | 0 | 0 | 0
CC | 0 | 0 | 0 | 0 | 0 | 0
CSP | 0 | 0 | 0 | 0 | 0 | 0
CT | 0 | 0 | 0 | 0 | 0 | 0
Coal | 0 | 0 | 0 | 0 | 0 | 0
Geo | 0 | 0 | 0 | 0 | 0 | 0
H | 0 | 0 | 0 | 0 | 0 | 0
LFG | 0 | 0 | 0 | 0 | 0 | 0
Nuc | 0 | 0 | 0 | 0 | 0 | 0
PS | 0 | 0 | 0 | 0 | 0 | 0
PV | 0 | 0 | 0 | 0 | 0 | 0
PeakG | 0 | 0 | 0 | 0 | 0 | 0
PeakO | 0 | 0 | 0 | 0 | 0 | 0
ST | 0 | 0 | 0 | 0 | 0 | 0
STOG | 0 | 0 | 0 | 0.01 | 0.01 | 0.01
STWD | 0 | 0 | 0 | 0 | 0 | 0
WT | 0 | 0 | 0 | 0 | 0 | 0
IGCC | 0 | 0 | 0 | 0 | 0 | 0
DemandResponse | 0 | 0 | 0 | 0 | 0 | 0
IGCC-CCS | 0 | 0 | 0 | 0 | 0 | 0
WT_off | 0 | 0 | 0 | 0 | 0 | 0
PseudoUnit | 0 | 0 | 0 | 0 | 0 | 0
FixedInterchange | 0 | 0 | 0 | 0 | 0 | 0
NOx Emissions (MMshortTons): PJM_E
ReportingType | 2015 | 2020 | 2025 | 2030 | 2035 | 2040
BM | 0 | 0 | 0 | 0 | 0 | 0
CC | 0 | 0 | 0 | 0 | 0 | 0.01
CSP | 0 | 0 | 0 | 0 | 0 | 0
CT | 0 | 0 | 0 | 0 | 0 | 0
Coal | 0 | 0 | 0 | 0 | 0 | 0
Geo | 0 | 0 | 0 | 0 | 0 | 0
H | 0 | 0 | 0 | 0 | 0 | 0
LFG | 0 | 0 | 0 | 0 | 0 | 0
Nuc | 0 | 0 | 0 | 0 | 0 | 0
PS | 0 | 0 | 0 | 0 | 0 | 0
PV | 0 | 0 | 0 | 0 | 0 | 0
PeakG | 0 | 0 | 0 | 0 | 0 | 0
PeakO | 0 | 0 | 0 | 0 | 0 | 0
ST | 0 | 0 | 0 | 0 | 0 | 0
STOG | 0 | 0 | 0 | 0 | 0 | 0
STWD | 0 | 0 | 0 | 0 | 0 | 0
WT | 0 | 0 | 0 | 0 | 0 | 0
IGCC | 0 | 0 | 0 | 0 | 0 | 0
DemandResponse | 0 | 0 | 0 | 0 | 0 | 0
IGCC-CCS | 0 | 0 | 0 | 0 | 0 | 0
WT_off | 0 | 0 | 0 | 0 | 0 | 0
PseudoUnit | 0 | 0 | 0 | 0 | 0 | 0
FixedInterchange | 0 | 0 | 0 | 0 | 0 | 0
NOx Emissions (MMshortTons): PJM_ROM
ReportingType | 2015 | 2020 | 2025 | 2030 | 2035 | 2040
BM | 0 | 0 | 0 | 0 | 0 | 0
CC | 0 | 0 | 0 | 0 | 0.01 | 0.02
CSP | 0 | 0 | 0 | 0 | 0 | 0
CT | 0 | 0 | 0 | 0 | 0 | 0
Coal | 0.04 | 0.04 | 0.04 | 0.05 | 0.05 | 0.05
Geo | 0 | 0 | 0 | 0 | 0 | 0
H | 0 | 0 | 0 | 0 | 0 | 0
LFG | 0 | 0 | 0 | 0 | 0 | 0
Nuc | 0 | 0 | 0 | 0 | 0 | 0
PS | 0 | 0 | 0 | 0 | 0 | 0
PV | 0 | 0 | 0 | 0 | 0 | 0
PeakG | 0 | 0 | 0 | 0 | 0 | 0
PeakO | 0 | 0 | 0 | 0 | 0 | 0
ST | 0 | 0 | 0 | 0 | 0 | 0
STOG | 0 | 0 | 0 | 0 | 0 | 0
STWD | 0 | 0 | 0 | 0 | 0 | 0
WT | 0 | 0 | 0 | 0 | 0 | 0
IGCC | 0 | 0 | 0 | 0 | 0 | 0
DemandResponse | 0 | 0 | 0 | 0 | 0 | 0
IGCC-CCS | 0 | 0 | 0 | 0 | 0 | 0
WT_off | 0 | 0 | 0 | 0 | 0 | 0
PseudoUnit | 0 | 0 | 0 | 0 | 0 | 0
FixedInterchange | 0 | 0 | 0 | 0 | 0 | 0
NOx Emissions (MMshortTons): PJM_ROR
ReportingType | 2015 | 2020 | 2025 | 2030 | 2035 | 2040
BM | 0 | 0 | 0 | 0 | 0 | 0
CC | 0 | 0.01 | 0.01 | 0.02 | 0.02 | 0.02
CSP | 0 | 0 | 0 | 0 | 0 | 0
CT | 0 | 0 | 0 | 0 | 0 | 0
Coal | 0.31 | 0.24 | 0.26 | 0.27 | 0.28 | 0.28
Geo | 0 | 0 | 0 | 0 | 0 | 0
H | 0 | 0 | 0 | 0 | 0 | 0
LFG | 0 | 0 | 0 | 0 | 0 | 0
Nuc | 0 | 0 | 0 | 0 | 0 | 0
PS | 0 | 0 | 0 | 0 | 0 | 0
PV | 0 | 0 | 0 | 0 | 0 | 0
PeakG | 0 | 0 | 0 | 0 | 0 | 0
PeakO | 0 | 0 | 0 | 0 | 0 | 0
ST | 0 | 0 | 0 | 0 | 0 | 0
STOG | 0 | 0 | 0 | 0 | 0 | 0
STWD | 0 | 0 | 0 | 0 | 0 | 0
WT | 0 | 0 | 0 | 0 | 0 | 0
IGCC | 0 | 0 | 0 | 0 | 0 | 0
DemandResponse | 0 | 0 | 0 | 0 | 0 | 0
IGCC-CCS | 0 | 0 | 0 | 0 | 0 | 0
WT_off | 0 | 0 | 0 | 0 | 0 | 0
PseudoUnit | 0 | 0 | 0 | 0 | 0 | 0
FixedInterchange | 0 | 0 | 0 | 0 | 0 | 0
NOx Emissions (MMshortTons): SOCO
ReportingType | 2015 | 2020 | 2025 | 2030 | 2035 | 2040
BM | 0 | 0 | 0 | 0 | 0 | 0
CC | 0.01 | 0.01 | 0.01 | 0.01 | 0.01 | 0.01
CSP | 0 | 0 | 0 | 0 | 0 | 0
CT | 0 | 0 | 0 | 0 | 0 | 0
Coal | 0.06 | 0.06 | 0.07 | 0.07 | 0.07 | 0.09
Geo | 0 | 0 | 0 | 0 | 0 | 0
H | 0 | 0 | 0 | 0 | 0 | 0
LFG | 0 | 0 | 0 | 0 | 0 | 0
Nuc | 0 | 0 | 0 | 0 | 0 | 0
PS | 0 | 0 | 0 | 0 | 0 | 0
PV | 0 | 0 | 0 | 0 | 0 | 0
PeakG | 0 | 0 | 0 | 0 | 0 | 0
PeakO | 0 | 0 | 0 | 0 | 0 | 0
ST | 0 | 0 | 0 | 0 | 0 | 0
STOG | 0 | 0 | 0 | 0 | 0 | 0
STWD | 0 | 0 | 0 | 0 | 0 | 0
WT | 0 | 0 | 0 | 0 | 0 | 0
IGCC | 0 | 0 | 0 | 0 | 0 | 0
DemandResponse | 0 | 0 | 0 | 0 | 0 | 0
IGCC-CCS | 0 | 0 | 0 | 0 | 0 | 0
WT_off | 0 | 0 | 0 | 0 | 0 | 0
PseudoUnit | 0 | 0 | 0 | 0 | 0 | 0
FixedInterchange | 0 | 0 | 0 | 0 | 0 | 0
NOx Emissions (MMshortTons): SPP_N
ReportingType | 2015 | 2020 | 2025 | 2030 | 2035 | 2040
BM | 0 | 0 | 0 | 0 | 0 | 0
CC | 0 | 0 | 0 | 0 | 0 | 0
CSP | 0 | 0 | 0 | 0 | 0 | 0
CT | 0 | 0 | 0 | 0 | 0 | 0
Coal | 0.07 | 0.06 | 0.06 | 0.06 | 0.06 | 0.07
Geo | 0 | 0 | 0 | 0 | 0 | 0
H | 0 | 0 | 0 | 0 | 0 | 0
LFG | 0 | 0 | 0 | 0 | 0 | 0
Nuc | 0 | 0 | 0 | 0 | 0 | 0
PS | 0 | 0 | 0 | 0 | 0 | 0
PV | 0 | 0 | 0 | 0 | 0 | 0
PeakG | 0 | 0 | 0 | 0 | 0 | 0
PeakO | 0 | 0 | 0 | 0 | 0 | 0
ST | 0 | 0 | 0 | 0 | 0 | 0
STOG | 0 | 0 | 0 | 0 | 0 | 0
STWD | 0 | 0 | 0 | 0 | 0 | 0
WT | 0 | 0 | 0 | 0 | 0 | 0
IGCC | 0 | 0 | 0 | 0 | 0 | 0
DemandResponse | 0 | 0 | 0 | 0 | 0 | 0
IGCC-CCS | 0 | 0 | 0 | 0 | 0 | 0
WT_off | 0 | 0 | 0 | 0 | 0 | 0
PseudoUnit | 0 | 0 | 0 | 0 | 0 | 0
FixedInterchange | 0 | 0 | 0 | 0 | 0 | 0
NOx Emissions (MMshortTons): SPP_S
ReportingType | 2015 | 2020 | 2025 | 2030 | 2035 | 2040
BM | 0 | 0 | 0 | 0 | 0 | 0
CC | 0 | 0.01 | 0.01 | 0.01 | 0.01 | 0.01
CSP | 0 | 0 | 0 | 0 | 0 | 0
CT | 0 | 0 | 0 | 0 | 0 | 0
Coal | 0.1 | 0.09 | 0.11 | 0.11 | 0.11 | 0.11
Geo | 0 | 0 | 0 | 0 | 0 | 0
H | 0 | 0 | 0 | 0 | 0 | 0
LFG | 0 | 0 | 0 | 0 | 0 | 0
Nuc | 0 | 0 | 0 | 0 | 0 | 0
PS | 0 | 0 | 0 | 0 | 0 | 0
PV | 0 | 0 | 0 | 0 | 0 | 0
PeakG | 0 | 0 | 0 | 0 | 0 | 0
PeakO | 0 | 0 | 0 | 0 | 0 | 0
ST | 0 | 0 | 0 | 0 | 0 | 0
STOG | 0 | 0 | 0 | 0 | 0 | 0
STWD | 0 | 0 | 0 | 0 | 0 | 0
WT | 0 | 0 | 0 | 0 | 0 | 0
IGCC | 0 | 0 | 0 | 0 | 0 | 0
DemandResponse | 0 | 0 | 0 | 0 | 0 | 0
IGCC-CCS | 0 | 0 | 0 | 0 | 0 | 0
WT_off | 0 | 0 | 0 | 0 | 0 | 0
PseudoUnit | 0 | 0 | 0 | 0 | 0 | 0
FixedInterchange | 0 | 0 | 0 | 0 | 0 | 0
NOx Emissions (MMshortTons): TVA
ReportingType | 2015 | 2020 | 2025 | 2030 | 2035 | 2040
BM | 0 | 0 | 0 | 0 | 0 | 0
CC | 0 | 0 | 0 | 0 | 0 | 0
CSP | 0 | 0 | 0 | 0 | 0 | 0
CT | 0 | 0 | 0 | 0 | 0 | 0
Coal | 0.07 | 0.06 | 0.06 | 0.06 | 0.07 | 0.08
Geo | 0 | 0 | 0 | 0 | 0 | 0
H | 0 | 0 | 0 | 0 | 0 | 0
LFG | 0 | 0 | 0 | 0 | 0 | 0
Nuc | 0 | 0 | 0 | 0 | 0 | 0
PS | 0 | 0 | 0 | 0 | 0 | 0
PV | 0 | 0 | 0 | 0 | 0 | 0
PeakG | 0 | 0 | 0 | 0 | 0 | 0
PeakO | 0 | 0 | 0 | 0 | 0 | 0
ST | 0 | 0 | 0 | 0 | 0 | 0
STOG | 0 | 0 | 0 | 0 | 0 | 0
STWD | 0 | 0 | 0 | 0 | 0 | 0
WT | 0 | 0 | 0 | 0 | 0 | 0
IGCC | 0 | 0 | 0 | 0 | 0 | 0
DemandResponse | 0 | 0 | 0 | 0 | 0 | 0
IGCC-CCS | 0 | 0 | 0 | 0 | 0 | 0
WT_off | 0 | 0 | 0 | 0 | 0 | 0
PseudoUnit | 0 | 0 | 0 | 0 | 0 | 0
FixedInterchange | 0 | 0 | 0 | 0 | 0 | 0
NOx Emissions (MMshortTons): TVA_Transmission
ReportingType | 2015 | 2020 | 2025 | 2030 | 2035 | 2040
BM | 0 | 0 | 0 | 0 | 0 | 0
CC | 0 | 0 | 0 | 0 | 0 | 0
CSP | 0 | 0 | 0 | 0 | 0 | 0
CT | 0 | 0 | 0 | 0 | 0 | 0
Coal | 0 | 0 | 0 | 0 | 0 | 0
Geo | 0 | 0 | 0 | 0 | 0 | 0
H | 0 | 0 | 0 | 0 | 0 | 0
LFG | 0 | 0 | 0 | 0 | 0 | 0
Nuc | 0 | 0 | 0 | 0 | 0 | 0
PS | 0 | 0 | 0 | 0 | 0 | 0
PV | 0 | 0 | 0 | 0 | 0 | 0
PeakG | 0 | 0 | 0 | 0 | 0 | 0
PeakO | 0 | 0 | 0 | 0 | 0 | 0
ST | 0 | 0 | 0 | 0 | 0 | 0
STOG | 0 | 0 | 0 | 0 | 0 | 0
STWD | 0 | 0 | 0 | 0 | 0 | 0
WT | 0 | 0 | 0 | 0 | 0 | 0
IGCC | 0 | 0 | 0 | 0 | 0 | 0
DemandResponse | 0 | 0 | 0 | 0 | 0 | 0
IGCC-CCS | 0 | 0 | 0 | 0 | 0 | 0
WT_off | 0 | 0 | 0 | 0 | 0 | 0
PseudoUnit | 0 | 0 | 0 | 0 | 0 | 0
FixedInterchange | 0 | 0 | 0 | 0 | 0 | 0
NOx Emissions (MMshortTons): VACAR
ReportingType | 2015 | 2020 | 2025 | 2030 | 2035 | 2040
BM | 0 | 0 | 0 | 0 | 0 | 0
CC | 0.01 | 0.01 | 0.01 | 0.01 | 0.01 | 0.02
CSP | 0 | 0 | 0 | 0 | 0 | 0
CT | 0 | 0 | 0 | 0 | 0 | 0
Coal | 0.03 | 0.03 | 0.04 | 0.05 | 0.05 | 0.05
Geo | 0 | 0 | 0 | 0 | 0 | 0
H | 0 | 0 | 0 | 0 | 0 | 0
LFG | 0 | 0 | 0 | 0 | 0 | 0
Nuc | 0 | 0 | 0 | 0 | 0 | 0
PS | 0 | 0 | 0 | 0 | 0 | 0
PV | 0 | 0 | 0 | 0 | 0 | 0
PeakG | 0 | 0 | 0 | 0 | 0 | 0
PeakO | 0 | 0 | 0 | 0 | 0 | 0
ST | 0 | 0 | 0 | 0 | 0 | 0
STOG | 0 | 0 | 0 | 0 | 0 | 0
STWD | 0 | 0 | 0 | 0 | 0 | 0
WT | 0 | 0 | 0 | 0 | 0 | 0
IGCC | 0 | 0 | 0 | 0 | 0 | 0
DemandResponse | 0 | 0 | 0 | 0 | 0 | 0
IGCC-CCS | 0 | 0 | 0 | 0 | 0 | 0
WT_off | 0 | 0 | 0 | 0 | 0 | 0
PseudoUnit | 0 | 0 | 0 | 0 | 0 | 0
FixedInterchange | 0 | 0 | 0 | 0 | 0 | 0
NOx Emissions (MMshortTons): IESO
ReportingType | 2015 | 2020 | 2025 | 2030 | 2035 | 2040
BM | 0 | 0 | 0 | 0 | 0 | 0
CC | 0 | 0 | 0 | 0 | 0 | 0.01
CSP | 0 | 0 | 0 | 0 | 0 | 0
CT | 0 | 0 | 0 | 0 | 0 | 0
Coal | 0 | 0 | 0 | 0 | 0 | 0
Geo | 0 | 0 | 0 | 0 | 0 | 0
H | 0 | 0 | 0 | 0 | 0 | 0
LFG | 0 | 0 | 0 | 0 | 0 | 0
Nuc | 0 | 0 | 0 | 0 | 0 | 0
PS | 0 | 0 | 0 | 0 | 0 | 0
PV | 0 | 0 | 0 | 0 | 0 | 0
PeakG | 0 | 0 | 0 | 0 | 0 | 0
PeakO | 0 | 0 | 0 | 0 | 0 | 0
ST | 0 | 0 | 0 | 0 | 0 | 0
STOG | 0 | 0 | 0 | 0 | 0 | 0
STWD | 0 | 0 | 0 | 0 | 0 | 0
WT | 0 | 0 | 0 | 0 | 0 | 0
IGCC | 0 | 0 | 0 | 0 | 0 | 0
DemandResponse | 0 | 0 | 0 | 0 | 0 | 0
IGCC-CCS | 0 | 0 | 0 | 0 | 0 | 0
WT_off | 0 | 0 | 0 | 0 | 0 | 0
PseudoUnit | 0 | 0 | 0 | 0 | 0 | 0
FixedInterchange | 0 | 0 | 0 | 0 | 0 | 0
NOx Emissions (MMshortTons): MAPP_CA
ReportingType | 2015 | 2020 | 2025 | 2030 | 2035 | 2040
BM | 0 | 0 | 0 | 0 | 0 | 0
CC | 0 | 0 | 0 | 0 | 0 | 0
CSP | 0 | 0 | 0 | 0 | 0 | 0
CT | 0 | 0 | 0 | 0 | 0 | 0
Coal | 0 | 0 | 0 | 0 | 0 | 0
Geo | 0 | 0 | 0 | 0 | 0 | 0
H | 0 | 0 | 0 | 0 | 0 | 0
LFG | 0 | 0 | 0 | 0 | 0 | 0
Nuc | 0 | 0 | 0 | 0 | 0 | 0
PS | 0 | 0 | 0 | 0 | 0 | 0
PV | 0 | 0 | 0 | 0 | 0 | 0
PeakG | 0 | 0 | 0 | 0 | 0 | 0
PeakO | 0 | 0 | 0 | 0 | 0 | 0
ST | 0 | 0 | 0 | 0 | 0 | 0
STOG | 0 | 0 | 0 | 0 | 0 | 0
STWD | 0 | 0 | 0 | 0 | 0 | 0
WT | 0 | 0 | 0 | 0 | 0 | 0
IGCC | 0 | 0 | 0 | 0 | 0 | 0
DemandResponse | 0 | 0 | 0 | 0 | 0 | 0
IGCC-CCS | 0 | 0 | 0 | 0 | 0 | 0
WT_off | 0 | 0 | 0 | 0 | 0 | 0
PseudoUnit | 0 | 0 | 0 | 0 | 0 | 0
FixedInterchange | 0 | 0 | 0 | 0 | 0 | 0
NOx Emissions (MMshortTons): AZ_NM_SNV_Coal
ReportingType | 2015 | 2020 | 2025 | 2030 | 2035 | 2040
BM | 0 | 0 | 0 | 0 | 0 | 0
CC | 0 | 0 | 0 | 0 | 0 | 0
CSP | 0 | 0 | 0 | 0 | 0 | 0
CT | 0 | 0 | 0 | 0 | 0 | 0
Coal | 0.12 | 0.12 | 0.12 | 0.12 | 0.12 | 0.12
Geo | 0 | 0 | 0 | 0 | 0 | 0
H | 0 | 0 | 0 | 0 | 0 | 0
LFG | 0 | 0 | 0 | 0 | 0 | 0
Nuc | 0 | 0 | 0 | 0 | 0 | 0
PS | 0 | 0 | 0 | 0 | 0 | 0
PV | 0 | 0 | 0 | 0 | 0 | 0
PeakG | 0 | 0 | 0 | 0 | 0 | 0
PeakO | 0 | 0 | 0 | 0 | 0 | 0
ST | 0 | 0 | 0 | 0 | 0 | 0
STOG | 0 | 0 | 0 | 0 | 0 | 0
STWD | 0 | 0 | 0 | 0 | 0 | 0
WT | 0 | 0 | 0 | 0 | 0 | 0
IGCC | 0 | 0 | 0 | 0 | 0 | 0
DemandResponse | 0 | 0 | 0 | 0 | 0 | 0
IGCC-CCS | 0 | 0 | 0 | 0 | 0 | 0
WT_off | 0 | 0 | 0 | 0 | 0 | 0
PseudoUnit | 0 | 0 | 0 | 0 | 0 | 0
FixedInterchange | 0 | 0 | 0 | 0 | 0 | 0
NOx Emissions (MMshortTons): AZ_NM_SNV_Gas
ReportingType | 2015 | 2020 | 2025 | 2030 | 2035 | 2040
BM | 0 | 0 | 0 | 0 | 0 | 0
CC | 0.01 | 0.01 | 0.01 | 0.01 | 0.02 | 0.02
CSP | 0 | 0 | 0 | 0 | 0 | 0
CT | 0 | 0 | 0 | 0 | 0 | 0
Coal | 0 | 0 | 0 | 0 | 0 | 0
Geo | 0 | 0 | 0 | 0 | 0 | 0
H | 0 | 0 | 0 | 0 | 0 | 0
LFG | 0 | 0 | 0 | 0 | 0 | 0
Nuc | 0 | 0 | 0 | 0 | 0 | 0
PS | 0 | 0 | 0 | 0 | 0 | 0
PV | 0 | 0 | 0 | 0 | 0 | 0
PeakG | 0 | 0 | 0 | 0 | 0 | 0
PeakO | 0 | 0 | 0 | 0 | 0 | 0
ST | 0 | 0 | 0 | 0 | 0 | 0
STOG | 0 | 0 | 0 | 0 | 0 | 0
STWD | 0 | 0 | 0 | 0 | 0 | 0
WT | 0 | 0 | 0 | 0 | 0 | 0
IGCC | 0 | 0 | 0 | 0 | 0 | 0
DemandResponse | 0 | 0 | 0 | 0 | 0 | 0
IGCC-CCS | 0 | 0 | 0 | 0 | 0 | 0
WT_off | 0 | 0 | 0 | 0 | 0 | 0
PseudoUnit | 0 | 0 | 0 | 0 | 0 | 0
FixedInterchange | 0 | 0 | 0 | 0 | 0 | 0
NOx Emissions (MMshortTons): AZ_NM_SNV_NucRenew
ReportingType | 2015 | 2020 | 2025 | 2030 | 2035 | 2040
BM | 0 | 0 | 0 | 0 | 0 | 0
CC | 0 | 0 | 0 | 0 | 0 | 0
CSP | 0 | 0 | 0 | 0 | 0 | 0
CT | 0 | 0 | 0 | 0 | 0 | 0
Coal | 0 | 0 | 0 | 0 | 0 | 0
Geo | 0 | 0 | 0 | 0 | 0 | 0
H | 0 | 0 | 0 | 0 | 0 | 0
LFG | 0 | 0 | 0 | 0 | 0 | 0
Nuc | 0 | 0 | 0 | 0 | 0 | 0
PS | 0 | 0 | 0 | 0 | 0 | 0
PV | 0 | 0 | 0 | 0 | 0 | 0
PeakG | 0 | 0 | 0 | 0 | 0 | 0
PeakO | 0 | 0 | 0 | 0 | 0 | 0
ST | 0 | 0 | 0 | 0 | 0 | 0
STOG | 0 | 0 | 0 | 0 | 0 | 0
STWD | 0 | 0 | 0 | 0 | 0 | 0
WT | 0 | 0 | 0 | 0 | 0 | 0
IGCC | 0 | 0 | 0 | 0 | 0 | 0
DemandResponse | 0 | 0 | 0 | 0 | 0 | 0
IGCC-CCS | 0 | 0 | 0 | 0 | 0 | 0
WT_off | 0 | 0 | 0 | 0 | 0 | 0
PseudoUnit | 0 | 0 | 0 | 0 | 0 | 0
FixedInterchange | 0 | 0 | 0 | 0 | 0 | 0
NOx Emissions (MMshortTons): ERCOT
ReportingType | 2015 | 2020 | 2025 | 2030 | 2035 | 2040
BM | 0 | 0 | 0 | 0 | 0 | 0
CC | 0.01 | 0.02 | 0.02 | 0.02 | 0.02 | 0.02
CSP | 0 | 0 | 0 | 0 | 0 | 0
CT | 0 | 0 | 0 | 0 | 0 | 0
Coal | 0.06 | 0.06 | 0.07 | 0.07 | 0.07 | 0.07
Geo | 0 | 0 | 0 | 0 | 0 | 0
H | 0 | 0 | 0 | 0 | 0 | 0
LFG | 0 | 0 | 0 | 0 | 0 | 0
Nuc | 0 | 0 | 0 | 0 | 0 | 0
PS | 0 | 0 | 0 | 0 | 0 | 0
PV | 0 | 0 | 0 | 0 | 0 | 0
PeakG | 0 | 0 | 0 | 0 | 0 | 0
PeakO | 0 | 0 | 0 | 0 | 0 | 0
ST | 0 | 0 | 0 | 0 | 0 | 0
STOG | 0.01 | 0.01 | 0.01 | 0.01 | 0.01 | 0.01
STWD | 0 | 0 | 0 | 0 | 0 | 0
WT | 0 | 0 | 0 | 0 | 0 | 0
IGCC | 0 | 0 | 0 | 0 | 0 | 0
DemandResponse | 0 | 0 | 0 | 0 | 0 | 0
IGCC-CCS | 0 | 0 | 0 | 0 | 0 | 0
WT_off | 0 | 0 | 0 | 0 | 0 | 0
PseudoUnit | 0 | 0 | 0 | 0 | 0 | 0
FixedInterchange | 0 | 0 | 0 | 0 | 0 | 0
NOx Emissions (MMshortTons): NP15
ReportingType | 2015 | 2020 | 2025 | 2030 | 2035 | 2040
BM | 0 | 0 | 0 | 0 | 0 | 0
CC | 0 | 0 | 0 | 0 | 0 | 0
CSP | 0 | 0 | 0 | 0 | 0 | 0
CT | 0 | 0 | 0 | 0 | 0 | 0
Coal | 0 | 0 | 0 | 0 | 0 | 0
Geo | 0 | 0 | 0 | 0 | 0 | 0
H | 0 | 0 | 0 | 0 | 0 | 0
LFG | 0 | 0 | 0 | 0 | 0 | 0
Nuc | 0 | 0 | 0 | 0 | 0 | 0
PS | 0 | 0 | 0 | 0 | 0 | 0
PV | 0 | 0 | 0 | 0 | 0 | 0
PeakG | 0 | 0 | 0 | 0 | 0 | 0
PeakO | 0 | 0 | 0 | 0 | 0 | 0
ST | 0 | 0 | 0 | 0 | 0 | 0
STOG | 0 | 0 | 0 | 0 | 0 | 0
STWD | 0 | 0 | 0 | 0 | 0 | 0
WT | 0 | 0 | 0 | 0 | 0 | 0
IGCC | 0 | 0 | 0 | 0 | 0 | 0
DemandResponse | 0 | 0 | 0 | 0 | 0 | 0
IGCC-CCS | 0 | 0 | 0 | 0 | 0 | 0
WT_off | 0 | 0 | 0 | 0 | 0 | 0
PseudoUnit | 0 | 0 | 0 | 0 | 0 | 0
FixedInterchange | 0 | 0 | 0 | 0 | 0 | 0
NOx Emissions (MMshortTons): NWPP_Coal
ReportingType | 2015 | 2020 | 2025 | 2030 | 2035 | 2040
BM | 0 | 0 | 0 | 0 | 0 | 0
CC | 0 | 0 | 0 | 0 | 0 | 0
CSP | 0 | 0 | 0 | 0 | 0 | 0
CT | 0 | 0 | 0 | 0 | 0 | 0
Coal | 0.14 | 0.14 | 0.14 | 0.14 | 0.14 | 0.14
Geo | 0 | 0 | 0 | 0 | 0 | 0
H | 0 | 0 | 0 | 0 | 0 | 0
LFG | 0 | 0 | 0 | 0 | 0 | 0
Nuc | 0 | 0 | 0 | 0 | 0 | 0
PS | 0 | 0 | 0 | 0 | 0 | 0
PV | 0 | 0 | 0 | 0 | 0 | 0
PeakG | 0 | 0 | 0 | 0 | 0 | 0
PeakO | 0 | 0 | 0 | 0 | 0 | 0
ST | 0 | 0 | 0 | 0 | 0 | 0
STOG | 0 | 0 | 0 | 0 | 0 | 0
STWD | 0 | 0 | 0 | 0 | 0 | 0
WT | 0 | 0 | 0 | 0 | 0 | 0
IGCC | 0 | 0 | 0 | 0 | 0 | 0
DemandResponse | 0 | 0 | 0 | 0 | 0 | 0
IGCC-CCS | 0 | 0 | 0 | 0 | 0 | 0
WT_off | 0 | 0 | 0 | 0 | 0 | 0
PseudoUnit | 0 | 0 | 0 | 0 | 0 | 0
FixedInterchange | 0 | 0 | 0 | 0 | 0 | 0
NOx Emissions (MMshortTons): NWPP_Gas
ReportingType | 2015 | 2020 | 2025 | 2030 | 2035 | 2040
BM | 0 | 0 | 0 | 0 | 0 | 0
CC | 0 | 0.01 | 0.01 | 0.01 | 0.01 | 0.02
CSP | 0 | 0 | 0 | 0 | 0 | 0
CT | 0 | 0 | 0 | 0 | 0 | 0
Coal | 0 | 0 | 0 | 0 | 0 | 0
Geo | 0 | 0 | 0 | 0 | 0 | 0
H | 0 | 0 | 0 | 0 | 0 | 0
LFG | 0 | 0 | 0 | 0 | 0 | 0
Nuc | 0 | 0 | 0 | 0 | 0 | 0
PS | 0 | 0 | 0 | 0 | 0 | 0
PV | 0 | 0 | 0 | 0 | 0 | 0
PeakG | 0 | 0 | 0 | 0 | 0 | 0
PeakO | 0 | 0 | 0 | 0 | 0 | 0
ST | 0 | 0 | 0 | 0 | 0 | 0
STOG | 0 | 0 | 0 | 0 | 0 | 0
STWD | 0 | 0 | 0 | 0 | 0 | 0
WT | 0 | 0 | 0 | 0 | 0 | 0
IGCC | 0 | 0 | 0 | 0 | 0 | 0
DemandResponse | 0 | 0 | 0 | 0 | 0 | 0
IGCC-CCS | 0 | 0 | 0 | 0 | 0 | 0
WT_off | 0 | 0 | 0 | 0 | 0 | 0
PseudoUnit | 0 | 0 | 0 | 0 | 0 | 0
FixedInterchange | 0 | 0 | 0 | 0 | 0 | 0
NOx Emissions (MMshortTons): NWPP_NucRenew
ReportingType | 2015 | 2020 | 2025 | 2030 | 2035 | 2040
BM | 0 | 0 | 0 | 0 | 0 | 0
CC | 0 | 0 | 0 | 0 | 0 | 0
CSP | 0 | 0 | 0 | 0 | 0 | 0
CT | 0 | 0 | 0 | 0 | 0 | 0
Coal | 0 | 0 | 0 | 0 | 0 | 0
Geo | 0 | 0 | 0 | 0 | 0 | 0
H | 0 | 0 | 0 | 0 | 0 | 0
LFG | 0 | 0 | 0 | 0 | 0 | 0
Nuc | 0 | 0 | 0 | 0 | 0 | 0
PS | 0 | 0 | 0 | 0 | 0 | 0
PV | 0 | 0 | 0 | 0 | 0 | 0
PeakG | 0 | 0 | 0 | 0 | 0 | 0
PeakO | 0 | 0 | 0 | 0 | 0 | 0
ST | 0 | 0 | 0 | 0 | 0 | 0
STOG | 0 | 0 | 0 | 0 | 0 | 0
STWD | 0 | 0 | 0 | 0 | 0 | 0
WT | 0 | 0 | 0 | 0 | 0 | 0
IGCC | 0 | 0 | 0 | 0 | 0 | 0
DemandResponse | 0 | 0 | 0 | 0 | 0 | 0
IGCC-CCS | 0 | 0 | 0 | 0 | 0 | 0
WT_off | 0 | 0 | 0 | 0 | 0 | 0
PseudoUnit | 0 | 0 | 0 | 0 | 0 | 0
FixedInterchange | 0 | 0 | 0 | 0 | 0 | 0
NOx Emissions (MMshortTons): RMPA
ReportingType | 2015 | 2020 | 2025 | 2030 | 2035 | 2040
BM | 0 | 0 | 0 | 0 | 0 | 0
CC | 0 | 0 | 0 | 0 | 0 | 0
CSP | 0 | 0 | 0 | 0 | 0 | 0
CT | 0 | 0 | 0 | 0 | 0 | 0
Coal | 0.06 | 0.06 | 0.06 | 0.06 | 0.07 | 0.07
Geo | 0 | 0 | 0 | 0 | 0 | 0
H | 0 | 0 | 0 | 0 | 0 | 0
LFG | 0 | 0 | 0 | 0 | 0 | 0
Nuc | 0 | 0 | 0 | 0 | 0 | 0
PS | 0 | 0 | 0 | 0 | 0 | 0
PV | 0 | 0 | 0 | 0 | 0 | 0
PeakG | 0 | 0 | 0 | 0 | 0 | 0
PeakO | 0 | 0 | 0 | 0 | 0 | 0
ST | 0 | 0 | 0 | 0 | 0 | 0
STOG | 0 | 0 | 0 | 0 | 0 | 0
STWD | 0 | 0 | 0 | 0 | 0 | 0
WT | 0 | 0 | 0 | 0 | 0 | 0
IGCC | 0 | 0 | 0 | 0 | 0 | 0
DemandResponse | 0 | 0 | 0 | 0 | 0 | 0
IGCC-CCS | 0 | 0 | 0 | 0 | 0 | 0
WT_off | 0 | 0 | 0 | 0 | 0 | 0
PseudoUnit | 0 | 0 | 0 | 0 | 0 | 0
FixedInterchange | 0 | 0 | 0 | 0 | 0 | 0
NOx Emissions (MMshortTons): SP15
ReportingType | 2015 | 2020 | 2025 | 2030 | 2035 | 2040
BM | 0 | 0 | 0 | 0 | 0 | 0
CC | 0 | 0 | 0 | 0 | 0 | 0
CSP | 0 | 0 | 0 | 0 | 0 | 0
CT | 0 | 0 | 0 | 0 | 0 | 0
Coal | 0 | 0 | 0 | 0 | 0 | 0
Geo | 0 | 0 | 0 | 0 | 0 | 0
H | 0 | 0 | 0 | 0 | 0 | 0
LFG | 0 | 0 | 0 | 0 | 0 | 0
Nuc | 0 | 0 | 0 | 0 | 0 | 0
PS | 0 | 0 | 0 | 0 | 0 | 0
PV | 0 | 0 | 0 | 0 | 0 | 0
PeakG | 0 | 0 | 0 | 0 | 0 | 0
PeakO | 0 | 0 | 0 | 0 | 0 | 0
ST | 0 | 0 | 0 | 0 | 0 | 0
STOG | 0 | 0 | 0 | 0 | 0 | 0
STWD | 0 | 0 | 0 | 0 | 0 | 0
WT | 0 | 0 | 0 | 0 | 0 | 0
IGCC | 0 | 0 | 0 | 0 | 0 | 0
DemandResponse | 0 | 0 | 0 | 0 | 0 | 0
IGCC-CCS | 0 | 0 | 0 | 0 | 0 | 0
WT_off | 0 | 0 | 0 | 0 | 0 | 0
PseudoUnit | 0 | 0 | 0 | 0 | 0 | 0
FixedInterchange | 0 | 0 | 0 | 0 | 0 | 0
NOx Emissions (MMshortTons): ALB
ReportingType | 2015 | 2020 | 2025 | 2030 | 2035 | 2040
BM | 0 | 0 | 0 | 0 | 0 | 0
CC | 0 | 0 | 0 | 0 | 0 | 0.01
CSP | 0 | 0 | 0 | 0 | 0 | 0
CT | 0 | 0 | 0 | 0 | 0 | 0
Coal | 0.01 | 0.01 | 0.01 | 0.01 | 0.01 | 0.01
Geo | 0 | 0 | 0 | 0 | 0 | 0
H | 0 | 0 | 0 | 0 | 0 | 0
LFG | 0 | 0 | 0 | 0 | 0 | 0
Nuc | 0 | 0 | 0 | 0 | 0 | 0
PS | 0 | 0 | 0 | 0 | 0 | 0
PV | 0 | 0 | 0 | 0 | 0 | 0
PeakG | 0 | 0 | 0 | 0 | 0 | 0
PeakO | 0 | 0 | 0 | 0 | 0 | 0
ST | 0 | 0 | 0 | 0 | 0 | 0
STOG | 0 | 0 | 0 | 0 | 0 | 0
STWD | 0 | 0 | 0 | 0 | 0 | 0
WT | 0 | 0 | 0 | 0 | 0 | 0
IGCC | 0 | 0 | 0 | 0 | 0 | 0
DemandResponse | 0 | 0 | 0 | 0 | 0 | 0
IGCC-CCS | 0 | 0 | 0 | 0 | 0 | 0
WT_off | 0 | 0 | 0 | 0 | 0 | 0
PseudoUnit | 0 | 0 | 0 | 0 | 0 | 0
FixedInterchange | 0 | 0 | 0 | 0 | 0 | 0
NOx Emissions (MMshortTons): BC
ReportingType | 2015 | 2020 | 2025 | 2030 | 2035 | 2040
BM | 0 | 0 | 0 | 0 | 0 | 0
CC | 0 | 0 | 0 | 0 | 0 | 0
CSP | 0 | 0 | 0 | 0 | 0 | 0
CT | 0 | 0 | 0 | 0 | 0 | 0
Coal | 0 | 0 | 0 | 0 | 0 | 0
Geo | 0 | 0 | 0 | 0 | 0 | 0
H | 0 | 0 | 0 | 0 | 0 | 0
LFG | 0 | 0 | 0 | 0 | 0 | 0
Nuc | 0 | 0 | 0 | 0 | 0 | 0
PS | 0 | 0 | 0 | 0 | 0 | 0
PV | 0 | 0 | 0 | 0 | 0 | 0
PeakG | 0 | 0 | 0 | 0 | 0 | 0
PeakO | 0 | 0 | 0 | 0 | 0 | 0
ST | 0 | 0 | 0 | 0 | 0 | 0
STOG | 0 | 0 | 0 | 0 | 0 | 0
STWD | 0 | 0 | 0 | 0 | 0 | 0
WT | 0 | 0 | 0 | 0 | 0 | 0
IGCC | 0 | 0 | 0 | 0 | 0 | 0
DemandResponse | 0 | 0 | 0 | 0 | 0 | 0
IGCC-CCS | 0 | 0 | 0 | 0 | 0 | 0
WT_off | 0 | 0 | 0 | 0 | 0 | 0
PseudoUnit | 0 | 0 | 0 | 0 | 0 | 0
FixedInterchange | 0 | 0 | 0 | 0 | 0 | 0
NOx Emissions (MMshortTons): HQ_IESO
ReportingType | 2015 | 2020 | 2025 | 2030 | 2035 | 2040
BM | 0 | 0 | 0 | 0 | 0 | 0
CC | 0 | 0 | 0 | 0 | 0 | 0
CSP | 0 | 0 | 0 | 0 | 0 | 0
CT | 0 | 0 | 0 | 0 | 0 | 0
Coal | 0 | 0 | 0 | 0 | 0 | 0
Geo | 0 | 0 | 0 | 0 | 0 | 0
H | 0 | 0 | 0 | 0 | 0 | 0
LFG | 0 | 0 | 0 | 0 | 0 | 0
Nuc | 0 | 0 | 0 | 0 | 0 | 0
PS | 0 | 0 | 0 | 0 | 0 | 0
PV | 0 | 0 | 0 | 0 | 0 | 0
PeakG | 0 | 0 | 0 | 0 | 0 | 0
PeakO | 0 | 0 | 0 | 0 | 0 | 0
ST | 0 | 0 | 0 | 0 | 0 | 0
STOG | 0 | 0 | 0 | 0 | 0 | 0
STWD | 0 | 0 | 0 | 0 | 0 | 0
WT | 0 | 0 | 0 | 0 | 0 | 0
IGCC | 0 | 0 | 0 | 0 | 0 | 0
DemandResponse | 0 | 0 | 0 | 0 | 0 | 0
IGCC-CCS | 0 | 0 | 0 | 0 | 0 | 0
WT_off | 0 | 0 | 0 | 0 | 0 | 0
PseudoUnit | 0 | 0 | 0 | 0 | 0 | 0
FixedInterchange | 0 | 0 | 0 | 0 | 0 | 0
NOx Emissions (MMshortTons): HQ_NEISO
ReportingType | 2015 | 2020 | 2025 | 2030 | 2035 | 2040
BM | 0 | 0 | 0 | 0 | 0 | 0
CC | 0 | 0 | 0 | 0 | 0 | 0
CSP | 0 | 0 | 0 | 0 | 0 | 0
CT | 0 | 0 | 0 | 0 | 0 | 0
Coal | 0 | 0 | 0 | 0 | 0 | 0
Geo | 0 | 0 | 0 | 0 | 0 | 0
H | 0 | 0 | 0 | 0 | 0 | 0
LFG | 0 | 0 | 0 | 0 | 0 | 0
Nuc | 0 | 0 | 0 | 0 | 0 | 0
PS | 0 | 0 | 0 | 0 | 0 | 0
PV | 0 | 0 | 0 | 0 | 0 | 0
PeakG | 0 | 0 | 0 | 0 | 0 | 0
PeakO | 0 | 0 | 0 | 0 | 0 | 0
ST | 0 | 0 | 0 | 0 | 0 | 0
STOG | 0 | 0 | 0 | 0 | 0 | 0
STWD | 0 | 0 | 0 | 0 | 0 | 0
WT | 0 | 0 | 0 | 0 | 0 | 0
IGCC | 0 | 0 | 0 | 0 | 0 | 0
DemandResponse | 0 | 0 | 0 | 0 | 0 | 0
IGCC-CCS | 0 | 0 | 0 | 0 | 0 | 0
WT_off | 0 | 0 | 0 | 0 | 0 | 0
PseudoUnit | 0 | 0 | 0 | 0 | 0 | 0
FixedInterchange | 0 | 0 | 0 | 0 | 0 | 0
NOx Emissions (MMshortTons): HQ_NY
ReportingType | 2015 | 2020 | 2025 | 2030 | 2035 | 2040
BM | 0 | 0 | 0 | 0 | 0 | 0
CC | 0 | 0 | 0 | 0 | 0 | 0
CSP | 0 | 0 | 0 | 0 | 0 | 0
CT | 0 | 0 | 0 | 0 | 0 | 0
Coal | 0 | 0 | 0 | 0 | 0 | 0
Geo | 0 | 0 | 0 | 0 | 0 | 0
H | 0 | 0 | 0 | 0 | 0 | 0
LFG | 0 | 0 | 0 | 0 | 0 | 0
Nuc | 0 | 0 | 0 | 0 | 0 | 0
PS | 0 | 0 | 0 | 0 | 0 | 0
PV | 0 | 0 | 0 | 0 | 0 | 0
PeakG | 0 | 0 | 0 | 0 | 0 | 0
PeakO | 0 | 0 | 0 | 0 | 0 | 0
ST | 0 | 0 | 0 | 0 | 0 | 0
STOG | 0 | 0 | 0 | 0 | 0 | 0
STWD | 0 | 0 | 0 | 0 | 0 | 0
WT | 0 | 0 | 0 | 0 | 0 | 0
IGCC | 0 | 0 | 0 | 0 | 0 | 0
DemandResponse | 0 | 0 | 0 | 0 | 0 | 0
IGCC-CCS | 0 | 0 | 0 | 0 | 0 | 0
WT_off | 0 | 0 | 0 | 0 | 0 | 0
PseudoUnit | 0 | 0 | 0 | 0 | 0 | 0
FixedInterchange | 0 | 0 | 0 | 0 | 0 | 0
NOx Emissions (MMshortTons): MARITIMES
ReportingType | 2015 | 2020 | 2025 | 2030 | 2035 | 2040
BM | 0 | 0 | 0 | 0 | 0 | 0
CC | 0 | 0 | 0 | 0 | 0 | 0
CSP | 0 | 0 | 0 | 0 | 0 | 0
CT | 0 | 0 | 0 | 0 | 0 | 0
Coal | 0 | 0 | 0 | 0 | 0 | 0
Geo | 0 | 0 | 0 | 0 | 0 | 0
H | 0 | 0 | 0 | 0 | 0 | 0
LFG | 0 | 0 | 0 | 0 | 0 | 0
Nuc | 0 | 0 | 0 | 0 | 0 | 0
PS | 0 | 0 | 0 | 0 | 0 | 0
PV | 0 | 0 | 0 | 0 | 0 | 0
PeakG | 0 | 0 | 0 | 0 | 0 | 0
PeakO | 0 | 0 | 0 | 0 | 0 | 0
ST | 0 | 0 | 0 | 0 | 0 | 0
STOG | 0 | 0 | 0 | 0 | 0 | 0
STWD | 0 | 0 | 0 | 0 | 0 | 0
WT | 0 | 0 | 0 | 0 | 0 | 0
IGCC | 0 | 0 | 0 | 0 | 0 | 0
DemandResponse | 0 | 0 | 0 | 0 | 0 | 0
IGCC-CCS | 0 | 0 | 0 | 0 | 0 | 0
WT_off | 0 | 0 | 0 | 0 | 0 | 0
PseudoUnit | 0 | 0 | 0 | 0 | 0 | 0
FixedInterchange | 0 | 0 | 0 | 0 | 0 | 0
NOx Emissions (MMshortTons): All
ReportingType | 2015 | 2020 | 2025 | 2030 | 2035 | 2040
BM | 0 | 0 | 0 | 0 | 0 | 0
CC | 0.09 | 0.13 | 0.14 | 0.17 | 0.21 | 0.24
CSP | 0 | 0 | 0 | 0 | 0 | 0
CT | 0 | 0 | 0 | 0 | 0 | 0
Coal | 1.6 | 1.44 | 1.56 | 1.59 | 1.65 | 1.74
Geo | 0 | 0 | 0 | 0 | 0 | 0
H | 0 | 0 | 0 | 0 | 0 | 0
LFG | 0 | 0 | 0 | 0 | 0 | 0
Nuc | 0 | 0 | 0 | 0 | 0 | 0
PS | 0 | 0 | 0 | 0 | 0 | 0
PV | 0 | 0 | 0 | 0 | 0 | 0
PeakG | 0 | 0 | 0.01 | 0.01 | 0.01 | 0
PeakO | 0 | 0 | 0 | 0 | 0 | 0
ST | 0 | 0 | 0 | 0 | 0 | 0
STOG | 0.02 | 0.02 | 0.03 | 0.03 | 0.03 | 0.03
STWD | 0 | 0 | 0 | 0 | 0 | 0
WT | 0 | 0 | 0 | 0 | 0 | 0
IGCC | 0 | 0 | 0 | 0 | 0 | 0
DemandResponse | 0 | 0 | 0 | 0 | 0 | 0
IGCC-CCS | 0 | 0 | 0 | 0 | 0 | 0
WT_off | 0 | 0 | 0 | 0 | 0 | 0
PseudoUnit | 0 | 0 | 0 | 0 | 0 | 0
FixedInterchange | 0 | 0 | 0 | 0 | 0 | 0
NOx Emissions (MMshortTons): EI_US
ReportingType | 2015 | 2020 | 2025 | 2030 | 2035 | 2040
BM | 0 | 0 | 0 | 0 | 0 | 0
CC | 0.06 | 0.08 | 0.09 | 0.11 | 0.14 | 0.16
CSP | 0 | 0 | 0 | 0 | 0 | 0
CT | 0 | 0 | 0 | 0 | 0 | 0
Coal | 1.21 | 1.05 | 1.16 | 1.19 | 1.24 | 1.32
Geo | 0 | 0 | 0 | 0 | 0 | 0
H | 0 | 0 | 0 | 0 | 0 | 0
LFG | 0 | 0 | 0 | 0 | 0 | 0
Nuc | 0 | 0 | 0 | 0 | 0 | 0
PS | 0 | 0 | 0 | 0 | 0 | 0
PV | 0 | 0 | 0 | 0 | 0 | 0
PeakG | 0 | 0 | 0 | 0.01 | 0 | 0
PeakO | 0 | 0 | 0 | 0 | 0 | 0
ST | 0 | 0 | 0 | 0 | 0 | 0
STOG | 0.01 | 0.02 | 0.02 | 0.02 | 0.02 | 0.02
STWD | 0 | 0 | 0 | 0 | 0 | 0
WT | 0 | 0 | 0 | 0 | 0 | 0
IGCC | 0 | 0 | 0 | 0 | 0 | 0
DemandResponse | 0 | 0 | 0 | 0 | 0 | 0
IGCC-CCS | 0 | 0 | 0 | 0 | 0 | 0
WT_off | 0 | 0 | 0 | 0 | 0 | 0
PseudoUnit | 0 | 0 | 0 | 0 | 0 | 0
FixedInterchange | 0 | 0 | 0 | 0 | 0 | 0
NOx Emissions (MMshortTons): EI_Canada
ReportingType | 2015 | 2020 | 2025 | 2030 | 2035 | 2040
BM | 0 | 0 | 0 | 0 | 0 | 0
CC | 0 | 0 | 0 | 0 | 0.01 | 0.01
CSP | 0 | 0 | 0 | 0 | 0 | 0
CT | 0 | 0 | 0 | 0 | 0 | 0
Coal | 0 | 0 | 0 | 0 | 0 | 0
Geo | 0 | 0 | 0 | 0 | 0 | 0
H | 0 | 0 | 0 | 0 | 0 | 0
LFG | 0 | 0 | 0 | 0 | 0 | 0
Nuc | 0 | 0 | 0 | 0 | 0 | 0
PS | 0 | 0 | 0 | 0 | 0 | 0
PV | 0 | 0 | 0 | 0 | 0 | 0
PeakG | 0 | 0 | 0 | 0 | 0 | 0
PeakO | 0 | 0 | 0 | 0 | 0 | 0
ST | 0 | 0 | 0 | 0 | 0 | 0
STOG | 0 | 0 | 0 | 0 | 0 | 0
STWD | 0 | 0 | 0 | 0 | 0 | 0
WT | 0 | 0 | 0 | 0 | 0 | 0
IGCC | 0 | 0 | 0 | 0 | 0 | 0
DemandResponse | 0 | 0 | 0 | 0 | 0 | 0
IGCC-CCS | 0 | 0 | 0 | 0 | 0 | 0
WT_off | 0 | 0 | 0 | 0 | 0 | 0
PseudoUnit | 0 | 0 | 0 | 0 | 0 | 0
FixedInterchange | 0 | 0 | 0 | 0 | 0 | 0
NOx Emissions (MMshortTons): EI
ReportingType | 2015 | 2020 | 2025 | 2030 | 2035 | 2040
BM | 0 | 0 | 0 | 0 | 0 | 0
CC | 0.06 | 0.08 | 0.1 | 0.12 | 0.15 | 0.17
CSP | 0 | 0 | 0 | 0 | 0 | 0
CT | 0 | 0 | 0 | 0 | 0 | 0
Coal | 1.21 | 1.05 | 1.16 | 1.19 | 1.25 | 1.32
Geo | 0 | 0 | 0 | 0 | 0 | 0
H | 0 | 0 | 0 | 0 | 0 | 0
LFG | 0 | 0 | 0 | 0 | 0 | 0
Nuc | 0 | 0 | 0 | 0 | 0 | 0
PS | 0 | 0 | 0 | 0 | 0 | 0
PV | 0 | 0 | 0 | 0 | 0 | 0
PeakG | 0 | 0 | 0 | 0.01 | 0 | 0
PeakO | 0 | 0 | 0 | 0 | 0 | 0
ST | 0 | 0 | 0 | 0 | 0 | 0
STOG | 0.01 | 0.02 | 0.02 | 0.02 | 0.02 | 0.02
STWD | 0 | 0 | 0 | 0 | 0 | 0
WT | 0 | 0 | 0 | 0 | 0 | 0
IGCC | 0 | 0 | 0 | 0 | 0 | 0
DemandResponse | 0 | 0 | 0 | 0 | 0 | 0
IGCC-CCS | 0 | 0 | 0 | 0 | 0 | 0
WT_off | 0 | 0 | 0 | 0 | 0 | 0
PseudoUnit | 0 | 0 | 0 | 0 | 0 | 0
FixedInterchange | 0 | 0 | 0 | 0 | 0 | 0
NOx Emissions (MMshortTons): Outside_EI
ReportingType | 2015 | 2020 | 2025 | 2030 | 2035 | 2040
BM | 0 | 0 | 0 | 0 | 0 | 0
CC | 0.03 | 0.04 | 0.04 | 0.05 | 0.06 | 0.07
CSP | 0 | 0 | 0 | 0 | 0 | 0
CT | 0 | 0 | 0 | 0 | 0 | 0
Coal | 0.39 | 0.39 | 0.4 | 0.4 | 0.41 | 0.41
Geo | 0 | 0 | 0 | 0 | 0 | 0
H | 0 | 0 | 0 | 0 | 0 | 0
LFG | 0 | 0 | 0 | 0 | 0 | 0
Nuc | 0 | 0 | 0 | 0 | 0 | 0
PS | 0 | 0 | 0 | 0 | 0 | 0
PV | 0 | 0 | 0 | 0 | 0 | 0
PeakG | 0 | 0 | 0 | 0 | 0 | 0
PeakO | 0 | 0 | 0 | 0 | 0 | 0
ST | 0 | 0 | 0 | 0 | 0 | 0
STOG | 0.01 | 0.01 | 0.01 | 0.01 | 0.01 | 0.01
STWD | 0 | 0 | 0 | 0 | 0 | 0
WT | 0 | 0 | 0 | 0 | 0 | 0
IGCC | 0 | 0 | 0 | 0 | 0 | 0
DemandResponse | 0 | 0 | 0 | 0 | 0 | 0
IGCC-CCS | 0 | 0 | 0 | 0 | 0 | 0
WT_off | 0 | 0 | 0 | 0 | 0 | 0
PseudoUnit | 0 | 0 | 0 | 0 | 0 | 0
FixedInterchange | 0 | 0 | 0 | 0 | 0 | 0
CO2 Emissions (MMshortTons): Entergy
ReportingType | 2015 | 2020 | 2025 | 2030 | 2035 | 2040
BM | 0 | 0 | 0 | 0 | 0 | 0
CC | 31.2 | 43.83 | 44.92 | 49.76 | 58.72 | 67.67
CSP | 0 | 0 | 0 | 0 | 0 | 0
CT | 0 | 0 | 0 | 0 | 0 | 0
Coal | 64.39 | 50.47 | 60.91 | 64.26 | 64.26 | 64.26
Geo | 0 | 0 | 0 | 0 | 0 | 0
H | 0 | 0 | 0 | 0 | 0 | 0
LFG | 0 | 0 | 0 | 0 | 0 | 0
Nuc | 0 | 0 | 0 | 0 | 0 | 0
PS | 0 | 0 | 0 | 0 | 0 | 0
PV | 0 | 0 | 0 | 0 | 0 | 0
PeakG | 0 | 0 | 0.05 | 0.05 | 0.06 | 0.02
PeakO | 0 | 0 | 0 | 0 | 0 | 0
ST | 0 | 0 | 0 | 0 | 0 | 0
STOG | 1.09 | 1.16 | 1.25 | 1.4 | 1.34 | 1.2
STWD | 0 | 0 | 0 | 0 | 0 | 0
WT | 0 | 0 | 0 | 0 | 0 | 0
IGCC | 0 | 0 | 0 | 0 | 0 | 0
DemandResponse | 0 | 0 | 0 | 0 | 0 | 0
IGCC-CCS | 0 | 0 | 0 | 0 | 0 | 0
WT_off | 0 | 0 | 0 | 0 | 0 | 0
PseudoUnit | 0 | 0 | 0 | 0 | 0 | 0
FixedInterchange | 0 | 0 | 0 | 0 | 0 | 0
CO2 Emissions (MMshortTons): FRCC
ReportingType | 2015 | 2020 | 2025 | 2030 | 2035 | 2040
BM | 0 | 0 | 0 | 0 | 0 | 0
CC | 65.75 | 79.13 | 89.45 | 103.36 | 123.71 | 145.92
CSP | 0 | 0 | 0 | 0 | 0 | 0
CT | 0.63 | 0.53 | 0.54 | 0.34 | 0.2 | 0.09
Coal | 58.95 | 56.64 | 61.86 | 62.86 | 63.38 | 63.98
Geo | 0 | 0 | 0 | 0 | 0 | 0
H | 0 | 0 | 0 | 0 | 0 | 0
LFG | 0 | 0 | 0 | 0 | 0 | 0
Nuc | 0 | 0 | 0 | 0 | 0 | 0
PS | 0 | 0 | 0 | 0 | 0 | 0
PV | 0 | 0 | 0 | 0 | 0 | 0
PeakG | 0.25 | 0.19 | 0.24 | 0.12 | 0.08 | 0.07
PeakO | 0 | 0 | 0 | 0 | 0 | 0
ST | 0 | 0 | 0 | 0 | 0 | 0
STOG | 4.03 | 2.86 | 2.69 | 2.36 | 1.88 | 1.31
STWD | 0 | 0 | 0 | 0 | 0 | 0
WT | 0 | 0 | 0 | 0 | 0 | 0
IGCC | 0 | 0 | 0 | 0 | 0 | 0
DemandResponse | 0 | 0 | 0 | 0 | 0 | 0
IGCC-CCS | 0 | 0 | 0 | 0 | 0 | 0
WT_off | 0 | 0 | 0 | 0 | 0 | 0
PseudoUnit | 0 | 0 | 0 | 0 | 0 | 0
FixedInterchange | 0 | 0 | 0 | 0 | 0 | 0
CO2 Emissions (MMshortTons): MAPP_US
ReportingType | 2015 | 2020 | 2025 | 2030 | 2035 | 2040
BM | 0 | 0 | 0 | 0 | 0 | 0
CC | 0.09 | 0.09 | 0.17 | 0.28 | 0.22 | 0.12
CSP | 0 | 0 | 0 | 0 | 0 | 0
CT | 0 | 0 | 0 | 0.11 | 0.07 | 0.03
Coal | 23.98 | 26.02 | 27.26 | 29.52 | 35.18 | 40.78
Geo | 0 | 0 | 0 | 0 | 0 | 0
H | 0 | 0 | 0 | 0 | 0 | 0
LFG | 0 | 0 | 0 | 0 | 0 | 0
Nuc | 0 | 0 | 0 | 0 | 0 | 0
PS | 0 | 0 | 0 | 0 | 0 | 0
PV | 0 | 0 | 0 | 0 | 0 | 0
PeakG | 0.03 | 0.04 | 0.11 | 0.17 | 0.2 | 0.09
PeakO | 0 | 0 | 0 | 0 | 0 | 0
ST | 0 | 0 | 0 | 0 | 0 | 0
STOG | 0 | 0 | 0 | 0 | 0 | 0
STWD | 0 | 0 | 0 | 0 | 0 | 0
WT | 0 | 0 | 0 | 0 | 0 | 0
IGCC | 0 | 0 | 0 | 0 | 0 | 0
DemandResponse | 0 | 0 | 0 | 0 | 0 | 0
IGCC-CCS | 0 | 0 | 0 | 0 | 0 | 0
WT_off | 0 | 0 | 0 | 0 | 0 | 0
PseudoUnit | 0 | 0 | 0 | 0 | 0 | 0
FixedInterchange | 0 | 0 | 0 | 0 | 0 | 0
CO2 Emissions (MMshortTons): MISO_IN
ReportingType | 2015 | 2020 | 2025 | 2030 | 2035 | 2040
BM | 0 | 0 | 0 | 0 | 0 | 0
CC | 1.96 | 26.28 | 32.49 | 37.39 | 40.73 | 43.85
CSP | 0 | 0 | 0 | 0 | 0 | 0
CT | 0 | 0 | 0 | 0 | 0 | 0
Coal | 90.51 | 90.05 | 95.11 | 99.09 | 101.26 | 104.97
Geo | 0 | 0 | 0 | 0 | 0 | 0
H | 0 | 0 | 0 | 0 | 0 | 0
LFG | 0 | 0 | 0 | 0 | 0 | 0
Nuc | 0 | 0 | 0 | 0 | 0 | 0
PS | 0 | 0 | 0 | 0 | 0 | 0
PV | 0 | 0 | 0 | 0 | 0 | 0
PeakG | 0 | 0.02 | 0.06 | 0.06 | 0.02 | 0.06
PeakO | 0 | 0 | 0 | 0 | 0 | 0
ST | 0 | 0 | 0 | 0 | 0 | 0
STOG | 0.02 | 0.04 | 0.04 | 0.04 | 0.04 | 0.04
STWD | 0 | 0 | 0 | 0 | 0 | 0
WT | 0 | 0 | 0 | 0 | 0 | 0
IGCC | 4.15 | 4.15 | 4.15 | 4.15 | 4.15 | 4.15
DemandResponse | 0 | 0 | 0 | 0 | 0 | 0
IGCC-CCS | 0 | 0 | 0 | 0 | 0 | 0
WT_off | 0 | 0 | 0 | 0 | 0 | 0
PseudoUnit | 0 | 0 | 0 | 0 | 0 | 0
FixedInterchange | 0 | 0 | 0 | 0 | 0 | 0
CO2 Emissions (MMshortTons): MISO_MI
ReportingType | 2015 | 2020 | 2025 | 2030 | 2035 | 2040
BM | 0 | 0 | 0 | 0 | 0 | 0
CC | 6.61 | 6.54 | 7.29 | 9.85 | 18.09 | 22.2
CSP | 0 | 0 | 0 | 0 | 0 | 0
CT | 0 | 0 | 0 | 0.09 | 0.3 | 0.45
Coal | 65.1 | 43.43 | 47.45 | 47.7 | 47.8 | 47.8
Geo | 0 | 0 | 0 | 0 | 0 | 0
H | 0 | 0 | 0 | 0 | 0 | 0
LFG | 0 | 0 | 0 | 0 | 0 | 0
Nuc | 0 | 0 | 0 | 0 | 0 | 0
PS | 0 | 0 | 0 | 0 | 0 | 0
PV | 0 | 0 | 0 | 0 | 0 | 0
PeakG | 0.01 | 0.04 | 0.07 | 0.07 | 0.07 | 0.04
PeakO | 0 | 0 | 0 | 0 | 0 | 0
ST | 0 | 0 | 0 | 0 | 0 | 0
STOG | 0.16 | 0.38 | 0.42 | 0.42 | 0.23 | 0.13
STWD | 0 | 0 | 0 | 0 | 0 | 0
WT | 0 | 0 | 0 | 0 | 0 | 0
IGCC | 0 | 0 | 0 | 0 | 0 | 0
DemandResponse | 0 | 0 | 0 | 0 | 0 | 0
IGCC-CCS | 0 | 0 | 0 | 0 | 0 | 0
WT_off | 0 | 0 | 0 | 0 | 0 | 0
PseudoUnit | 0 | 0 | 0 | 0 | 0 | 0
FixedInterchange | 0 | 0 | 0 | 0 | 0 | 0
CO2 Emissions (MMshortTons): MISO_MO-IL
ReportingType | 2015 | 2020 | 2025 | 2030 | 2035 | 2040
BM | 0 | 0 | 0 | 0 | 0 | 0
CC | 1.33 | 1.9 | 1.26 | 1.18 | 1.04 | 0.73
CSP | 0 | 0 | 0 | 0 | 0 | 0
CT | 0 | 0 | 0 | 0 | 0 | 0
Coal | 107.73 | 85.88 | 95.16 | 99.11 | 107.48 | 107.36
Geo | 0 | 0 | 0 | 0 | 0 | 0
H | 0 | 0 | 0 | 0 | 0 | 0
LFG | 0 | 0 | 0 | 0 | 0 | 0
Nuc | 0 | 0 | 0 | 0 | 0 | 0
PS | 0 | 0 | 0 | 0 | 0 | 0
PV | 0 | 0 | 0 | 0 | 0 | 0
PeakG | 0.09 | 0.12 | 0.19 | 0.3 | 0.69 | 0.78
PeakO | 0 | 0 | 0 | 0 | 0 | 0
ST | 0 | 0 | 0 | 0 | 0 | 0
STOG | 0.04 | 0.04 | 0.04 | 0.09 | 0.04 | 0.04
STWD | 0 | 0 | 0 | 0 | 0 | 0
WT | 0 | 0 | 0 | 0 | 0 | 0
IGCC | 0 | 0 | 0 | 0 | 0 | 0
DemandResponse | 0 | 0 | 0 | 0 | 0 | 0
IGCC-CCS | 0 | 0 | 0 | 0 | 0 | 0
WT_off | 0 | 0 | 0 | 0 | 0 | 0
PseudoUnit | 0 | 0 | 0 | 0 | 0 | 0
FixedInterchange | 0 | 0 | 0 | 0 | 0 | 0
CO2 Emissions (MMshortTons): MISO_W
ReportingType | 2015 | 2020 | 2025 | 2030 | 2035 | 2040
BM | 0 | 0 | 0 | 0 | 0 | 0
CC | 4.9 | 5.48 | 8.03 | 9.58 | 6.56 | 3.85
CSP | 0 | 0 | 0 | 0 | 0 | 0
CT | 0 | 0 | 0 | 0 | 0 | 0
Coal | 103.45 | 90.28 | 93.53 | 94.74 | 141.79 | 209.19
Geo | 0 | 0 | 0 | 0 | 0 | 0
H | 0 | 0 | 0 | 0 | 0 | 0
LFG | 0 | 0 | 0 | 0 | 0 | 0
Nuc | 0 | 0 | 0 | 0 | 0 | 0
PS | 0 | 0 | 0 | 0 | 0 | 0
PV | 0 | 0 | 0 | 0 | 0 | 0
PeakG | 0.18 | 0.47 | 0.67 | 1.28 | 0.91 | 0.23
PeakO | 0 | 0 | 0 | 0 | 0.01 | 0
ST | 0 | 0 | 0 | 0 | 0 | 0
STOG | 0.01 | 0.01 | 0.01 | 0.04 | 0.02 | 0
STWD | 0 | 0 | 0 | 0 | 0 | 0
WT | 0 | 0 | 0 | 0 | 0 | 0
IGCC | 0 | 0 | 0 | 0 | 0 | 0
DemandResponse | 0 | 0 | 0 | 0 | 0 | 0
IGCC-CCS | 0 | 0 | 0 | 0 | 0 | 0
WT_off | 0 | 0 | 0 | 0 | 0 | 0
PseudoUnit | 0 | 0 | 0 | 0 | 0 | 0
FixedInterchange | 0 | 0 | 0 | 0 | 0 | 0
CO2 Emissions (MMshortTons): MISO_WUMS
ReportingType | 2015 | 2020 | 2025 | 2030 | 2035 | 2040
BM | 0 | 0 | 0 | 0 | 0 | 0
CC | 7.73 | 17.98 | 18.53 | 20.12 | 27.05 | 24.53
CSP | 0 | 0 | 0 | 0 | 0 | 0
CT | 0 | 0.15 | 0.2 | 0.29 | 0.33 | 0.56
Coal | 30.22 | 26.41 | 31.04 | 32.43 | 36.29 | 36.81
Geo | 0 | 0 | 0 | 0 | 0 | 0
H | 0 | 0 | 0 | 0 | 0 | 0
LFG | 0 | 0 | 0 | 0 | 0 | 0
Nuc | 0 | 0 | 0 | 0 | 0 | 0
PS | 0 | 0 | 0 | 0 | 0 | 0
PV | 0 | 0 | 0 | 0 | 0 | 0
PeakG | 0.02 | 0 | 0 | 0 | 0 | 0
PeakO | 0 | 0 | 0 | 0 | 0 | 0
ST | 0 | 0 | 0 | 0 | 0 | 0
STOG | 0 | 0 | 0 | 0 | 0 | 0
STWD | 0 | 0 | 0 | 0 | 0 | 0
WT | 0 | 0 | 0 | 0 | 0 | 0
IGCC | 0 | 0 | 0 | 0 | 0 | 0
DemandResponse | 0 | 0 | 0 | 0 | 0 | 0
IGCC-CCS | 0 | 0 | 0 | 0 | 0 | 0
WT_off | 0 | 0 | 0 | 0 | 0 | 0
PseudoUnit | 0 | 0 | 0 | 0 | 0 | 0
FixedInterchange | 0 | 0 | 0 | 0 | 0 | 0
CO2 Emissions (MMshortTons): Nebraska
ReportingType | 2015 | 2020 | 2025 | 2030 | 2035 | 2040
BM | 0 | 0 | 0 | 0 | 0 | 0
CC | 0.45 | 1.86 | 1.77 | 1.84 | 1.33 | 0.82
CSP | 0 | 0 | 0 | 0 | 0 | 0
CT | 0 | 0 | 0 | 0 | 0 | 0
Coal | 35.38 | 35.35 | 35.35 | 35.35 | 57.66 | 67.31
Geo | 0 | 0 | 0 | 0 | 0 | 0
H | 0 | 0 | 0 | 0 | 0 | 0
LFG | 0 | 0 | 0 | 0 | 0 | 0
Nuc | 0 | 0 | 0 | 0 | 0 | 0
PS | 0 | 0 | 0 | 0 | 0 | 0
PV | 0 | 0 | 0 | 0 | 0 | 0
PeakG | 0.04 | 0.04 | 0.19 | 0.33 | 0.17 | 0.12
PeakO | 0 | 0 | 0 | 0 | 0 | 0
ST | 0 | 0 | 0 | 0 | 0 | 0
STOG | 0.04 | 0.07 | 0.08 | 0.07 | 0.07 | 0.04
STWD | 0 | 0 | 0 | 0 | 0 | 0
WT | 0 | 0 | 0 | 0 | 0 | 0
IGCC | 0 | 0 | 0 | 0 | 0 | 0
DemandResponse | 0 | 0 | 0 | 0 | 0 | 0
IGCC-CCS | 0 | 0 | 0 | 0 | 0 | 0
WT_off | 0 | 0 | 0 | 0 | 0 | 0
PseudoUnit | 0 | 0 | 0 | 0 | 0 | 0
FixedInterchange | 0 | 0 | 0 | 0 | 0 | 0
CO2 Emissions (MMshortTons): NEISO
ReportingType | 2015 | 2020 | 2025 | 2030 | 2035 | 2040
BM | 0 | 0 | 0 | 0 | 0 | 0
CC | 24.13 | 27.13 | 30.86 | 34.25 | 40.22 | 46.29
CSP | 0 | 0 | 0 | 0 | 0 | 0
CT | 0 | 0.01 | 0.03 | 0.08 | 0.17 | 0.17
Coal | 0.01 | 0 | 0 | 0 | 0 | 0
Geo | 0 | 0 | 0 | 0 | 0 | 0
H | 0 | 0 | 0 | 0 | 0 | 0
LFG | 0 | 0 | 0 | 0 | 0 | 0
Nuc | 0 | 0 | 0 | 0 | 0 | 0
PS | 0 | 0 | 0 | 0 | 0 | 0
PV | 0 | 0 | 0 | 0 | 0 | 0
PeakG | 0.01 | 0.02 | 0.05 | 0.07 | 0.07 | 0.06
PeakO | 0 | 0 | 0 | 0.01 | 0 | 0
ST | 0 | 0 | 0 | 0 | 0 | 0
STOG | 0.01 | 0.02 | 0.02 | 0.03 | 0.03 | 0.03
STWD | 0 | 0 | 0 | 0 | 0 | 0
WT | 0 | 0 | 0 | 0 | 0 | 0
IGCC | 0 | 0 | 0 | 0 | 0 | 0
DemandResponse | 0 | 0 | 0 | 0 | 0 | 0
IGCC-CCS | 0 | 0 | 0 | 0 | 0 | 0
WT_off | 0 | 0 | 0 | 0 | 0 | 0
PseudoUnit | 0 | 0 | 0 | 0 | 0 | 0
FixedInterchange | 0 | 0 | 0 | 0 | 0 | 0
CO2 Emissions (MMshortTons): NonRTO_Midwest
ReportingType | 2015 | 2020 | 2025 | 2030 | 2035 | 2040
BM | 0 | 0 | 0 | 0 | 0 | 0
CC | 0 | 1.28 | 2.11 | 3.92 | 5.83 | 7.58
CSP | 0 | 0 | 0 | 0 | 0 | 0
CT | 0 | 0.09 | 0.1 | 0.25 | 0.13 | 0.33
Coal | 65.52 | 69.66 | 71.77 | 73.3 | 75.39 | 76.1
Geo | 0 | 0 | 0 | 0 | 0 | 0
H | 0 | 0 | 0 | 0 | 0 | 0
LFG | 0 | 0 | 0 | 0 | 0 | 0
Nuc | 0 | 0 | 0 | 0 | 0 | 0
PS | 0 | 0 | 0 | 0 | 0 | 0
PV | 0 | 0 | 0 | 0 | 0 | 0
PeakG | 0.1 | 0.12 | 0.13 | 0.15 | 0.06 | 0.05
PeakO | 0 | 0 | 0 | 0 | 0 | 0
ST | 0 | 0 | 0 | 0 | 0 | 0
STOG | 0 | 0 | 0 | 0 | 0 | 0
STWD | 0 | 0 | 0 | 0 | 0 | 0
WT | 0 | 0 | 0 | 0 | 0 | 0
IGCC | 0 | 0 | 0 | 0 | 0 | 0
DemandResponse | 0 | 0 | 0 | 0 | 0 | 0
IGCC-CCS | 0 | 0 | 0 | 0 | 0 | 0
WT_off | 0 | 0 | 0 | 0 | 0 | 0
PseudoUnit | 0 | 0 | 0 | 0 | 0 | 0
FixedInterchange | 0 | 0 | 0 | 0 | 0 | 0
CO2 Emissions (MMshortTons): NYISO_A-F
ReportingType | 2015 | 2020 | 2025 | 2030 | 2035 | 2040
BM | 0 | 0 | 0 | 0 | 0 | 0
CC | 3.77 | 6.97 | 8.19 | 6.67 | 8.39 | 14.38
CSP | 0 | 0 | 0 | 0 | 0 | 0
CT | 0 | 0 | 0 | 0 | 0 | 0
Coal | 0 | 0 | 0 | 0 | 0 | 0
Geo | 0 | 0 | 0 | 0 | 0 | 0
H | 0 | 0 | 0 | 0 | 0 | 0
LFG | 0 | 0 | 0 | 0 | 0 | 0
Nuc | 0 | 0 | 0 | 0 | 0 | 0
PS | 0 | 0 | 0 | 0 | 0 | 0
PV | 0 | 0 | 0 | 0 | 0 | 0
PeakG | 0 | 0 | 0 | 0 | 0.01 | 0.01
PeakO | 0 | 0 | 0 | 0 | 0 | 0
ST | 0 | 0 | 0 | 0 | 0 | 0
STOG | 0 | 0 | 0 | 0 | 0 | 0
STWD | 0 | 0 | 0 | 0 | 0 | 0
WT | 0 | 0 | 0 | 0 | 0 | 0
IGCC | 0 | 0 | 0 | 0 | 0 | 0
DemandResponse | 0 | 0 | 0 | 0 | 0 | 0
IGCC-CCS | 0 | 0 | 0 | 0 | 0 | 0
WT_off | 0 | 0 | 0 | 0 | 0 | 0
PseudoUnit | 0 | 0 | 0 | 0 | 0 | 0
FixedInterchange | 0 | 0 | 0 | 0 | 0 | 0
CO2 Emissions (MMshortTons): NYISO_G-I
ReportingType | 2015 | 2020 | 2025 | 2030 | 2035 | 2040
BM | 0 | 0 | 0 | 0 | 0 | 0
CC | 3.12 | 5.83 | 11.1 | 18.78 | 28.1 | 31.24
CSP | 0 | 0 | 0 | 0 | 0 | 0
CT | 0 | 0 | 0 | 0 | 0 | 0
Coal | 0 | 0 | 0 | 0 | 0 | 0
Geo | 0 | 0 | 0 | 0 | 0 | 0
H | 0 | 0 | 0 | 0 | 0 | 0
LFG | 0 | 0 | 0 | 0 | 0 | 0
Nuc | 0 | 0 | 0 | 0 | 0 | 0
PS | 0 | 0 | 0 | 0 | 0 | 0
PV | 0 | 0 | 0 | 0 | 0 | 0
PeakG | 0 | 0 | 0 | 0 | 0 | 0
PeakO | 0 | 0 | 0 | 0 | 0 | 0
ST | 0 | 0 | 0 | 0 | 0 | 0
STOG | 0.02 | 0.08 | 0.07 | 0.08 | 0.14 | 0.12
STWD | 0 | 0 | 0 | 0 | 0 | 0
WT | 0 | 0 | 0 | 0 | 0 | 0
IGCC | 0 | 0 | 0 | 0 | 0 | 0
DemandResponse | 0 | 0 | 0 | 0 | 0 | 0
IGCC-CCS | 0 | 0 | 0 | 0 | 0 | 0
WT_off | 0 | 0 | 0 | 0 | 0 | 0
PseudoUnit | 0 | 0 | 0 | 0 | 0 | 0
FixedInterchange | 0 | 0 | 0 | 0 | 0 | 0
CO2 Emissions (MMshortTons): NYISO_J-K
ReportingType | 2015 | 2020 | 2025 | 2030 | 2035 | 2040
BM | 0 | 0 | 0 | 0 | 0 | 0
CC | 10.81 | 14.35 | 14.44 | 15.69 | 18.68 | 23.24
CSP | 0 | 0 | 0 | 0 | 0 | 0
CT | 0 | 0.01 | 0.03 | 0.05 | 0.16 | 0.24
Coal | 0 | 0 | 0 | 0 | 0 | 0
Geo | 0 | 0 | 0 | 0 | 0 | 0
H | 0 | 0 | 0 | 0 | 0 | 0
LFG | 0 | 0 | 0 | 0 | 0 | 0
Nuc | 0 | 0 | 0 | 0 | 0 | 0
PS | 0 | 0 | 0 | 0 | 0 | 0
PV | 0 | 0 | 0 | 0 | 0 | 0
PeakG | 0 | 0.1 | 0.12 | 0.21 | 0.2 | 0.2
PeakO | 0 | 0 | 0 | 0 | 0 | 0
ST | 0 | 0 | 0 | 0 | 0 | 0
STOG | 0.95 | 1.8 | 2.76 | 3.68 | 3.94 | 3.78
STWD | 0 | 0 | 0 | 0 | 0 | 0
WT | 0 | 0 | 0 | 0 | 0 | 0
IGCC | 0 | 0 | 0 | 0 | 0 | 0
DemandResponse | 0 | 0 | 0 | 0 | 0 | 0
IGCC-CCS | 0 | 0 | 0 | 0 | 0 | 0
WT_off | 0 | 0 | 0 | 0 | 0 | 0
PseudoUnit | 0 | 0 | 0 | 0 | 0 | 0
FixedInterchange | 0 | 0 | 0 | 0 | 0 | 0
CO2 Emissions (MMshortTons): PJM_E
ReportingType | 2015 | 2020 | 2025 | 2030 | 2035 | 2040
BM | 0 | 0 | 0 | 0 | 0 | 0
CC | 10.83 | 15.73 | 17.93 | 21.75 | 22.67 | 30.27
CSP | 0 | 0 | 0 | 0 | 0 | 0
CT | 0 | 0 | 0 | 0.2 | 0.83 | 0.68
Coal | 0.5 | 0.46 | 1.17 | 1.77 | 2.31 | 2.54
Geo | 0 | 0 | 0 | 0 | 0 | 0
H | 0 | 0 | 0 | 0 | 0 | 0
LFG | 0 | 0 | 0 | 0 | 0 | 0
Nuc | 0 | 0 | 0 | 0 | 0 | 0
PS | 0 | 0 | 0 | 0 | 0 | 0
PV | 0 | 0 | 0 | 0 | 0 | 0
PeakG | 0 | 0.05 | 0.32 | 0.34 | 0.32 | 0.58
PeakO | 0 | 0 | 0 | 0.01 | 0.01 | 0
ST | 0 | 0 | 0 | 0 | 0 | 0
STOG | 0.06 | 0.34 | 0.34 | 0.46 | 0.7 | 0.7
STWD | 0 | 0 | 0 | 0 | 0 | 0
WT | 0 | 0 | 0 | 0 | 0 | 0
IGCC | 0 | 0 | 0 | 0 | 0 | 0
DemandResponse | 0 | 0 | 0 | 0 | 0 | 0
IGCC-CCS | 0 | 0 | 0 | 0 | 0 | 0
WT_off | 0 | 0 | 0 | 0 | 0 | 0
PseudoUnit | 0 | 0 | 0 | 0 | 0 | 0
FixedInterchange | 0 | 0 | 0 | 0 | 0 | 0
CO2 Emissions (MMshortTons): PJM_ROM
ReportingType | 2015 | 2020 | 2025 | 2030 | 2035 | 2040
BM | 0 | 0 | 0 | 0 | 0 | 0
CC | 7.55 | 9.68 | 10.35 | 13.96 | 39.51 | 88.13
CSP | 0 | 0 | 0 | 0 | 0 | 0
CT | 0 | 0 | 0 | 0 | 0 | 0
Coal | 56.91 | 64.1 | 68.31 | 73.56 | 73.56 | 73.56
Geo | 0 | 0 | 0 | 0 | 0 | 0
H | 0 | 0 | 0 | 0 | 0 | 0
LFG | 0 | 0 | 0 | 0 | 0 | 0
Nuc | 0 | 0 | 0 | 0 | 0 | 0
PS | 0 | 0 | 0 | 0 | 0 | 0
PV | 0 | 0 | 0 | 0 | 0 | 0
PeakG | 0 | 0.03 | 0.04 | 0.04 | 0.11 | 0.04
PeakO | 0 | 0 | 0 | 0 | 0 | 0
ST | 0 | 0 | 0 | 0 | 0 | 0
STOG | 0.39 | 0.72 | 0.89 | 0.89 | 0.92 | 0.89
STWD | 0 | 0 | 0 | 0 | 0 | 0
WT | 0 | 0 | 0 | 0 | 0 | 0
IGCC | 0 | 0 | 0 | 0 | 0 | 0
DemandResponse | 0 | 0 | 0 | 0 | 0 | 0
IGCC-CCS | 0 | 0 | 0 | 0 | 0 | 0
WT_off | 0 | 0 | 0 | 0 | 0 | 0
PseudoUnit | 0 | 0 | 0 | 0 | 0 | 0
FixedInterchange | 0 | 0 | 0 | 0 | 0 | 0
CO2 Emissions (MMshortTons): PJM_ROR
ReportingType | 2015 | 2020 | 2025 | 2030 | 2035 | 2040
BM | 0 | 0 | 0 | 0 | 0 | 0
CC | 28.55 | 57.33 | 75.41 | 103.73 | 134.7 | 127.87
CSP | 0 | 0 | 0 | 0 | 0 | 0
CT | 0 | 0 | 0 | 0 | 0 | 0.19
Coal | 387.57 | 319.09 | 333.43 | 337.75 | 343.59 | 347.91
Geo | 0 | 0 | 0 | 0 | 0 | 0
H | 0 | 0 | 0 | 0 | 0 | 0
LFG | 0 | 0 | 0 | 0 | 0 | 0
Nuc | 0 | 0 | 0 | 0 | 0 | 0
PS | 0 | 0 | 0 | 0 | 0 | 0
PV | 0 | 0 | 0 | 0 | 0 | 0
PeakG | 0.82 | 0.84 | 0.85 | 0.8 | 0.49 | 0.53
PeakO | 0 | 0 | 0 | 0 | 0 | 0
ST | 0 | 0 | 0 | 0 | 0 | 0
STOG | 0.49 | 0.52 | 0.52 | 0.54 | 0.52 | 0.54
STWD | 0 | 0 | 0 | 0 | 0 | 0
WT | 0 | 0 | 0 | 0 | 0 | 0
IGCC | 0 | 0 | 0 | 0 | 0 | 0
DemandResponse | 0 | 0 | 0 | 0 | 0 | 0
IGCC-CCS | 0 | 0 | 0 | 0 | 0 | 0
WT_off | 0 | 0 | 0 | 0 | 0 | 0
PseudoUnit | 0 | 0 | 0 | 0 | 0 | 0
FixedInterchange | 0 | 0 | 0 | 0 | 0 | 0
CO2 Emissions (MMshortTons): SOCO
ReportingType | 2015 | 2020 | 2025 | 2030 | 2035 | 2040
BM | 0 | 0 | 0 | 0 | 0 | 0
CC | 52.72 | 59.66 | 60.53 | 72.77 | 84.75 | 76.6
CSP | 0 | 0 | 0 | 0 | 0 | 0
CT | 0 | 0 | 0 | 0 | 0 | 0
Coal | 102.6 | 102.73 | 127.43 | 126.61 | 131.68 | 212.15
Geo | 0 | 0 | 0 | 0 | 0 | 0
H | 0 | 0 | 0 | 0 | 0 | 0
LFG | 0 | 0 | 0 | 0 | 0 | 0
Nuc | 0 | 0 | 0 | 0 | 0 | 0
PS | 0 | 0 | 0 | 0 | 0 | 0
PV | 0 | 0 | 0 | 0 | 0 | 0
PeakG | 0.58 | 0.88 | 1.61 | 1.55 | 1.24 | 0.91
PeakO | 0 | 0 | 0 | 0 | 0 | 0
ST | 0 | 0 | 0 | 0 | 0 | 0
STOG | 0 | 0 | 0 | 0 | 0 | 0
STWD | 0 | 0 | 0 | 0 | 0 | 0
WT | 0 | 0 | 0 | 0 | 0 | 0
IGCC | 0 | 0 | 0 | 0 | 0 | 0
DemandResponse | 0 | 0 | 0 | 0 | 0 | 0
IGCC-CCS | 0 | 0 | 0 | 0 | 0 | 0
WT_off | 0 | 0 | 0 | 0 | 0 | 0
PseudoUnit | 0 | 0 | 0 | 0 | 0 | 0
FixedInterchange | 0 | 0 | 0 | 0 | 0 | 0
CO2 Emissions (MMshortTons): SPP_N
ReportingType | 2015 | 2020 | 2025 | 2030 | 2035 | 2040
BM | 0 | 0 | 0 | 0 | 0 | 0
CC | 4.07 | 11.13 | 12.14 | 16.91 | 12.02 | 10.28
CSP | 0 | 0 | 0 | 0 | 0 | 0
CT | 0 | 0 | 0 | 0 | 0 | 0.19
Coal | 68.81 | 64.63 | 65.34 | 65.43 | 65.43 | 92.33
Geo | 0 | 0 | 0 | 0 | 0 | 0
H | 0 | 0 | 0 | 0 | 0 | 0
LFG | 0 | 0 | 0 | 0 | 0 | 0
Nuc | 0 | 0 | 0 | 0 | 0 | 0
PS | 0 | 0 | 0 | 0 | 0 | 0
PV | 0 | 0 | 0 | 0 | 0 | 0
PeakG | 0.07 | 0.08 | 0.3 | 0.46 | 0.59 | 0.19
PeakO | 0 | 0 | 0 | 0 | 0 | 0
ST | 0 | 0 | 0 | 0 | 0 | 0
STOG | 0.26 | 0.46 | 0.46 | 0.48 | 0.79 | 0.45
STWD | 0 | 0 | 0 | 0 | 0 | 0
WT | 0 | 0 | 0 | 0 | 0 | 0
IGCC | 0 | 0 | 0 | 0 | 0 | 0
DemandResponse | 0 | 0 | 0 | 0 | 0 | 0
IGCC-CCS | 0 | 0 | 0 | 0 | 0 | 0
WT_off | 0 | 0 | 0 | 0 | 0 | 0
PseudoUnit | 0 | 0 | 0 | 0 | 0 | 0
FixedInterchange | 0 | 0 | 0 | 0 | 0 | 0
CO2 Emissions (MMshortTons): SPP_S
ReportingType | 2015 | 2020 | 2025 | 2030 | 2035 | 2040
BM | 0 | 0 | 0 | 0 | 0 | 0
CC | 21.5 | 31.86 | 35.09 | 42.54 | 54.19 | 57.71
CSP | 0 | 0 | 0 | 0 | 0 | 0
CT | 0 | 0.01 | 0.01 | 0 | 0 | 0.01
Coal | 92.57 | 82.76 | 96.74 | 96.9 | 100.22 | 100.28
Geo | 0 | 0 | 0 | 0 | 0 | 0
H | 0 | 0 | 0 | 0 | 0 | 0
LFG | 0 | 0 | 0 | 0 | 0 | 0
Nuc | 0 | 0 | 0 | 0 | 0 | 0
PS | 0 | 0 | 0 | 0 | 0 | 0
PV | 0 | 0 | 0 | 0 | 0 | 0
PeakG | 0 | 0 | 0.01 | 0 | 0 | 0
PeakO | 0 | 0 | 0 | 0 | 0 | 0
ST | 0 | 0 | 0 | 0 | 0 | 0
STOG | 1.79 | 2.43 | 2.95 | 2.27 | 1.45 | 1.8
STWD | 0 | 0 | 0 | 0 | 0 | 0
WT | 0 | 0 | 0 | 0 | 0 | 0
IGCC | 0 | 0 | 0 | 0 | 0 | 0
DemandResponse | 0 | 0 | 0 | 0 | 0 | 0
IGCC-CCS | 0 | 0 | 0 | 0 | 0 | 0
WT_off | 0 | 0 | 0 | 0 | 0 | 0
PseudoUnit | 0 | 0 | 0 | 0 | 0 | 0
FixedInterchange | 0 | 0 | 0 | 0 | 0 | 0
CO2 Emissions (MMshortTons): TVA
ReportingType | 2015 | 2020 | 2025 | 2030 | 2035 | 2040
BM | 0 | 0 | 0 | 0 | 0 | 0
CC | 8.21 | 18.06 | 21.8 | 27.86 | 28.1 | 23.97
CSP | 0 | 0 | 0 | 0 | 0 | 0
CT | 0.03 | 0.28 | 0.35 | 0.55 | 0.66 | 0.56
Coal | 96.33 | 80.5 | 85.75 | 85.77 | 119.58 | 159.9
Geo | 0 | 0 | 0 | 0 | 0 | 0
H | 0 | 0 | 0 | 0 | 0 | 0
LFG | 0 | 0 | 0 | 0 | 0 | 0
Nuc | 0 | 0 | 0 | 0 | 0 | 0
PS | 0 | 0 | 0 | 0 | 0 | 0
PV | 0 | 0 | 0 | 0 | 0 | 0
PeakG | 0 | 0.01 | 0.03 | 0.03 | 0.03 | 0.03
PeakO | 0 | 0 | 0 | 0 | 0 | 0
ST | 0 | 0 | 0 | 0 | 0 | 0
STOG | 0 | 0 | 0 | 0 | 0 | 0
STWD | 0 | 0 | 0 | 0 | 0 | 0
WT | 0 | 0 | 0 | 0 | 0 | 0
IGCC | 0 | 0 | 0 | 0 | 0 | 0
DemandResponse | 0 | 0 | 0 | 0 | 0 | 0
IGCC-CCS | 0 | 0 | 0 | 0 | 0 | 0
WT_off | 0 | 0 | 0 | 0 | 0 | 0
PseudoUnit | 0 | 0 | 0 | 0 | 0 | 0
FixedInterchange | 0 | 0 | 0 | 0 | 0 | 0
CO2 Emissions (MMshortTons): TVA_Transmission
ReportingType | 2015 | 2020 | 2025 | 2030 | 2035 | 2040
BM | 0 | 0 | 0 | 0 | 0 | 0
CC | 0 | 0 | 0 | 0 | 0 | 0
CSP | 0 | 0 | 0 | 0 | 0 | 0
CT | 0 | 0 | 0 | 0 | 0 | 0
Coal | 0 | 0 | 0 | 0 | 0 | 0
Geo | 0 | 0 | 0 | 0 | 0 | 0
H | 0 | 0 | 0 | 0 | 0 | 0
LFG | 0 | 0 | 0 | 0 | 0 | 0
Nuc | 0 | 0 | 0 | 0 | 0 | 0
PS | 0 | 0 | 0 | 0 | 0 | 0
PV | 0 | 0 | 0 | 0 | 0 | 0
PeakG | 0 | 0 | 0 | 0 | 0 | 0
PeakO | 0 | 0 | 0 | 0 | 0 | 0
ST | 0 | 0 | 0 | 0 | 0 | 0
STOG | 0 | 0 | 0 | 0 | 0 | 0
STWD | 0 | 0 | 0 | 0 | 0 | 0
WT | 0 | 0 | 0 | 0 | 0 | 0
IGCC | 0 | 0 | 0 | 0 | 0 | 0
DemandResponse | 0 | 0 | 0 | 0 | 0 | 0
IGCC-CCS | 0 | 0 | 0 | 0 | 0 | 0
WT_off | 0 | 0 | 0 | 0 | 0 | 0
PseudoUnit | 0 | 0 | 0 | 0 | 0 | 0
FixedInterchange | 0 | 0 | 0 | 0 | 0 | 0
CO2 Emissions (MMshortTons): VACAR
ReportingType | 2015 | 2020 | 2025 | 2030 | 2035 | 2040
BM | 0 | 0 | 0 | 0 | 0 | 0
CC | 30.92 | 41.24 | 41.79 | 49.86 | 70.21 | 92.57
CSP | 0 | 0 | 0 | 0 | 0 | 0
CT | 0.05 | 0.05 | 0.22 | 0.45 | 0.67 | 0.77
Coal | 71.21 | 71.05 | 93.19 | 102.53 | 110.99 | 114.06
Geo | 0 | 0 | 0 | 0 | 0 | 0
H | 0 | 0 | 0 | 0 | 0 | 0
LFG | 0 | 0 | 0 | 0 | 0 | 0
Nuc | 0 | 0 | 0 | 0 | 0 | 0
PS | 0 | 0 | 0 | 0 | 0 | 0
PV | 0 | 0 | 0 | 0 | 0 | 0
PeakG | 0.08 | 0.15 | 0.25 | 0.2 | 0.23 | 0.22
PeakO | 0 | 0 | 0 | 0 | 0 | 0
ST | 0 | 0 | 0 | 0 | 0 | 0
STOG | 0 | 0 | 0 | 0 | 0 | 0
STWD | 0 | 0 | 0 | 0 | 0 | 0
WT | 0 | 0 | 0 | 0 | 0 | 0
IGCC | 0 | 0 | 0 | 0 | 0 | 0
DemandResponse | 0 | 0 | 0 | 0 | 0 | 0
IGCC-CCS | 0 | 0 | 0 | 0 | 0 | 0
WT_off | 0 | 0 | 0 | 0 | 0 | 0
PseudoUnit | 0 | 0 | 0 | 0 | 0 | 0
FixedInterchange | 0 | 0 | 0 | 0 | 0 | 0
CO2 Emissions (MMshortTons): IESO
ReportingType | 2015 | 2020 | 2025 | 2030 | 2035 | 2040
BM | 0 | 0 | 0 | 0 | 0 | 0
CC | 0.56 | 2 | 4.15 | 9.15 | 20.17 | 31.58
CSP | 0 | 0 | 0 | 0 | 0 | 0
CT | 0 | 0 | 0 | 0.01 | 0.01 | 0.03
Coal | 0 | 0 | 0 | 0 | 0 | 0
Geo | 0 | 0 | 0 | 0 | 0 | 0
H | 0 | 0 | 0 | 0 | 0 | 0
LFG | 0 | 0 | 0 | 0 | 0 | 0
Nuc | 0 | 0 | 0 | 0 | 0 | 0
PS | 0 | 0 | 0 | 0 | 0 | 0
PV | 0 | 0 | 0 | 0 | 0 | 0
PeakG | 0 | 0 | 0 | 0.01 | 0.01 | 0.01
PeakO | 0 | 0 | 0 | 0 | 0 | 0
ST | 0 | 0 | 0 | 0 | 0 | 0
STOG | 0 | 0 | 0 | 0 | 0 | 0
STWD | 0 | 0 | 0 | 0 | 0 | 0
WT | 0 | 0 | 0 | 0 | 0 | 0
IGCC | 0 | 0 | 0 | 0 | 0 | 0
DemandResponse | 0 | 0 | 0 | 0 | 0 | 0
IGCC-CCS | 0 | 0 | 0 | 0 | 0 | 0
WT_off | 0 | 0 | 0 | 0 | 0 | 0
PseudoUnit | 0 | 0 | 0 | 0 | 0 | 0
FixedInterchange | 0 | 0 | 0 | 0 | 0 | 0
CO2 Emissions (MMshortTons): MAPP_CA
ReportingType | 2015 | 2020 | 2025 | 2030 | 2035 | 2040
BM | 0 | 0 | 0 | 0 | 0 | 0
CC | 5.06 | 8 | 9.96 | 13.38 | 15.88 | 15.64
CSP | 0 | 0 | 0 | 0 | 0 | 0
CT | 0 | 0 | 0 | 0 | 0 | 0.01
Coal | 0.09 | 0.18 | 0.59 | 2.61 | 3.66 | 4.23
Geo | 0 | 0 | 0 | 0 | 0 | 0
H | 0 | 0 | 0 | 0 | 0 | 0
LFG | 0 | 0 | 0 | 0 | 0 | 0
Nuc | 0 | 0 | 0 | 0 | 0 | 0
PS | 0 | 0 | 0 | 0 | 0 | 0
PV | 0 | 0 | 0 | 0 | 0 | 0
PeakG | 0 | 0 | 0 | 0.02 | 0.01 | 0
PeakO | 0 | 0 | 0 | 0 | 0 | 0
ST | 0 | 0 | 0 | 0 | 0 | 0
STOG | 0 | 0 | 0 | 0 | 0 | 0
STWD | 0 | 0 | 0 | 0 | 0 | 0
WT | 0 | 0 | 0 | 0 | 0 | 0
IGCC | 0 | 0 | 0 | 0 | 0 | 0
DemandResponse | 0 | 0 | 0 | 0 | 0 | 0
IGCC-CCS | 0 | 0 | 0 | 0 | 0 | 0
WT_off | 0 | 0 | 0 | 0 | 0 | 0
PseudoUnit | 0 | 0 | 0 | 0 | 0 | 0
FixedInterchange | 0 | 0 | 0 | 0 | 0 | 0
CO2 Emissions (MMshortTons): AZ_NM_SNV_Coal
ReportingType | 2015 | 2020 | 2025 | 2030 | 2035 | 2040
BM | 0 | 0 | 0 | 0 | 0 | 0
CC | 0 | 0 | 0 | 0 | 0 | 0
CSP | 0 | 0 | 0 | 0 | 0 | 0
CT | 0 | 0 | 0 | 0 | 0 | 0
Coal | 75.46 | 80.51 | 80.51 | 80.51 | 80.51 | 80.51
Geo | 0 | 0 | 0 | 0 | 0 | 0
H | 0 | 0 | 0 | 0 | 0 | 0
LFG | 0 | 0 | 0 | 0 | 0 | 0
Nuc | 0 | 0 | 0 | 0 | 0 | 0
PS | 0 | 0 | 0 | 0 | 0 | 0
PV | 0 | 0 | 0 | 0 | 0 | 0
PeakG | 0 | 0 | 0 | 0 | 0 | 0
PeakO | 0 | 0 | 0 | 0 | 0 | 0
ST | 0 | 0 | 0 | 0 | 0 | 0
STOG | 0 | 0 | 0 | 0 | 0 | 0
STWD | 0 | 0 | 0 | 0 | 0 | 0
WT | 0 | 0 | 0 | 0 | 0 | 0
IGCC | 0 | 0 | 0 | 0 | 0 | 0
DemandResponse | 0 | 0 | 0 | 0 | 0 | 0
IGCC-CCS | 0 | 0 | 0 | 0 | 0 | 0
WT_off | 0 | 0 | 0 | 0 | 0 | 0
PseudoUnit | 0 | 0 | 0 | 0 | 0 | 0
FixedInterchange | 0 | 0 | 0 | 0 | 0 | 0
CO2 Emissions (MMshortTons): AZ_NM_SNV_Gas
ReportingType | 2015 | 2020 | 2025 | 2030 | 2035 | 2040
BM | 0 | 0 | 0 | 0 | 0 | 0
CC | 46.3 | 62.07 | 67.96 | 85.2 | 106.49 | 127.62
CSP | 0 | 0 | 0 | 0 | 0 | 0
CT | 0 | 0 | 0.18 | 0.18 | 0 | 0
Coal | 0 | 0 | 0 | 0 | 0 | 0
Geo | 0 | 0 | 0 | 0 | 0 | 0
H | 0 | 0 | 0 | 0 | 0 | 0
LFG | 0 | 0 | 0 | 0 | 0 | 0
Nuc | 0 | 0 | 0 | 0 | 0 | 0
PS | 0 | 0 | 0 | 0 | 0 | 0
PV | 0 | 0 | 0 | 0 | 0 | 0
PeakG | 0 | 0 | 0.41 | 0.35 | 0 | 0
PeakO | 0 | 0 | 0 | 0 | 0 | 0
ST | 0 | 0 | 0 | 0 | 0 | 0
STOG | 0 | 0 | 0 | 0 | 0 | 0
STWD | 0 | 0 | 0 | 0 | 0 | 0
WT | 0 | 0 | 0 | 0 | 0 | 0
IGCC | 0 | 0 | 0 | 0 | 0 | 0
DemandResponse | 0 | 0 | 0 | 0 | 0 | 0
IGCC-CCS | 0 | 0 | 0 | 0 | 0 | 0
WT_off | 0 | 0 | 0 | 0 | 0 | 0
PseudoUnit | 0 | 0 | 0 | 0 | 0 | 0
FixedInterchange | 0 | 0 | 0 | 0 | 0 | 0
CO2 Emissions (MMshortTons): AZ_NM_SNV_NucRenew
ReportingType | 2015 | 2020 | 2025 | 2030 | 2035 | 2040
BM | 0 | 0 | 0 | 0 | 0 | 0
CC | 0 | 0 | 0 | 0 | 0 | 0
CSP | 0 | 0 | 0 | 0 | 0 | 0
CT | 0 | 0 | 0 | 0 | 0 | 0
Coal | 0 | 0 | 0 | 0 | 0 | 0
Geo | 0 | 0 | 0 | 0 | 0 | 0
H | 0 | 0 | 0 | 0 | 0 | 0
LFG | 0 | 0 | 0 | 0 | 0 | 0
Nuc | 0 | 0 | 0 | 0 | 0 | 0
PS | 0 | 0 | 0 | 0 | 0 | 0
PV | 0 | 0 | 0 | 0 | 0 | 0
PeakG | 0 | 0 | 0 | 0 | 0 | 0
PeakO | 0 | 0 | 0 | 0 | 0 | 0
ST | 0 | 0 | 0 | 0 | 0 | 0
STOG | 0 | 0 | 0 | 0 | 0 | 0
STWD | 0 | 0 | 0 | 0 | 0 | 0
WT | 0 | 0 | 0 | 0 | 0 | 0
IGCC | 0 | 0 | 0 | 0 | 0 | 0
DemandResponse | 0 | 0 | 0 | 0 | 0 | 0
IGCC-CCS | 0 | 0 | 0 | 0 | 0 | 0
WT_off | 0 | 0 | 0 | 0 | 0 | 0
PseudoUnit | 0 | 0 | 0 | 0 | 0 | 0
FixedInterchange | 0 | 0 | 0 | 0 | 0 | 0
CO2 Emissions (MMshortTons): ERCOT
ReportingType | 2015 | 2020 | 2025 | 2030 | 2035 | 2040
BM | 0 | 0 | 0 | 0 | 0 | 0
CC | 76.51 | 89.8 | 93.21 | 106.77 | 121.37 | 137.58
CSP | 0 | 0 | 0 | 0 | 0 | 0
CT | 0 | 0 | 0.01 | 0.01 | 0.01 | 0.01
Coal | 104.3 | 113.8 | 137.27 | 136.31 | 137.27 | 137.27
Geo | 0 | 0 | 0 | 0 | 0 | 0
H | 0 | 0 | 0 | 0 | 0 | 0
LFG | 0 | 0 | 0 | 0 | 0 | 0
Nuc | 0 | 0 | 0 | 0 | 0 | 0
PS | 0 | 0 | 0 | 0 | 0 | 0
PV | 0 | 0 | 0 | 0 | 0 | 0
PeakG | 0 | 0.01 | 0.07 | 0.07 | 0.05 | 0.07
PeakO | 0 | 0 | 0 | 0 | 0 | 0
ST | 0 | 0 | 0 | 0 | 0 | 0
STOG | 3.45 | 3.97 | 5.2 | 4.5 | 4.05 | 3.59
STWD | 0 | 0 | 0 | 0 | 0 | 0
WT | 0 | 0 | 0 | 0 | 0 | 0
IGCC | 0 | 0 | 0 | 0 | 0 | 0
DemandResponse | 0 | 0 | 0 | 0 | 0 | 0
IGCC-CCS | 0 | 0 | 0 | 0 | 0 | 0
WT_off | 0 | 0 | 0 | 0 | 0 | 0
PseudoUnit | 0 | 0 | 0 | 0 | 0 | 0
FixedInterchange | 0 | 0 | 0 | 0 | 0 | 0
CO2 Emissions (MMshortTons): NP15
ReportingType | 2015 | 2020 | 2025 | 2030 | 2035 | 2040
BM | 0 | 0 | 0 | 0 | 0 | 0
CC | 16.69 | 18.31 | 12.45 | 6.49 | 5.82 | 10.56
CSP | 0 | 0 | 0 | 0 | 0 | 0
CT | 0 | 0 | 0 | 0 | 0.06 | 0.1
Coal | 0.27 | 0 | 0 | 0 | 0 | 0
Geo | 0 | 0 | 0 | 0 | 0 | 0
H | 0 | 0 | 0 | 0 | 0 | 0
LFG | 0 | 0 | 0 | 0 | 0 | 0
Nuc | 0 | 0 | 0 | 0 | 0 | 0
PS | 0 | 0 | 0 | 0 | 0 | 0
PV | 0 | 0 | 0 | 0 | 0 | 0
PeakG | 0 | 0 | 0 | 0.03 | 0.15 | 0.19
PeakO | 0 | 0 | 0 | 0 | 0 | 0
ST | 0 | 0 | 0 | 0 | 0 | 0
STOG | 0.13 | 0.27 | 0.18 | 0.2 | 0.68 | 0.69
STWD | 0 | 0 | 0 | 0 | 0 | 0
WT | 0 | 0 | 0 | 0 | 0 | 0
IGCC | 0 | 0 | 0 | 0 | 0 | 0
DemandResponse | 0 | 0 | 0 | 0 | 0 | 0
IGCC-CCS | 0 | 0 | 0 | 0 | 0 | 0
WT_off | 0 | 0 | 0 | 0 | 0 | 0
PseudoUnit | 0 | 0 | 0 | 0 | 0 | 0
FixedInterchange | 0 | 0 | 0 | 0 | 0 | 0
CO2 Emissions (MMshortTons): NWPP_Coal
ReportingType | 2015 | 2020 | 2025 | 2030 | 2035 | 2040
BM | 0 | 0 | 0 | 0 | 0 | 0
CC | 0 | 0 | 0 | 0 | 0 | 0
CSP | 0 | 0 | 0 | 0 | 0 | 0
CT | 0 | 0 | 0 | 0 | 0 | 0
Coal | 102.51 | 102.64 | 102.64 | 102.64 | 102.13 | 101.92
Geo | 0 | 0 | 0 | 0 | 0 | 0
H | 0 | 0 | 0 | 0 | 0 | 0
LFG | 0 | 0 | 0 | 0 | 0 | 0
Nuc | 0 | 0 | 0 | 0 | 0 | 0
PS | 0 | 0 | 0 | 0 | 0 | 0
PV | 0 | 0 | 0 | 0 | 0 | 0
PeakG | 0 | 0 | 0 | 0 | 0 | 0
PeakO | 0 | 0 | 0 | 0 | 0 | 0
ST | 0 | 0 | 0 | 0 | 0 | 0
STOG | 0 | 0 | 0 | 0 | 0 | 0
STWD | 0 | 0 | 0 | 0 | 0 | 0
WT | 0 | 0 | 0 | 0 | 0 | 0
IGCC | 0 | 0 | 0 | 0 | 0 | 0
DemandResponse | 0 | 0 | 0 | 0 | 0 | 0
IGCC-CCS | 0 | 0 | 0 | 0 | 0 | 0
WT_off | 0 | 0 | 0 | 0 | 0 | 0
PseudoUnit | 0 | 0 | 0 | 0 | 0 | 0
FixedInterchange | 0 | 0 | 0 | 0 | 0 | 0
CO2 Emissions (MMshortTons): NWPP_Gas
ReportingType | 2015 | 2020 | 2025 | 2030 | 2035 | 2040
BM | 0 | 0 | 0 | 0 | 0 | 0
CC | 24.58 | 29.61 | 41.06 | 59.84 | 78.93 | 94.88
CSP | 0 | 0 | 0 | 0 | 0 | 0
CT | 0 | 0 | 0 | 0 | 0 | 0
Coal | 0 | 0 | 0 | 0 | 0 | 7.1
Geo | 0 | 0 | 0 | 0 | 0 | 0
H | 0 | 0 | 0 | 0 | 0 | 0
LFG | 0 | 0 | 0 | 0 | 0 | 0
Nuc | 0 | 0 | 0 | 0 | 0 | 0
PS | 0 | 0 | 0 | 0 | 0 | 0
PV | 0 | 0 | 0 | 0 | 0 | 0
PeakG | 0 | 0 | 0 | 0 | 0 | 0
PeakO | 0 | 0 | 0 | 0 | 0 | 0
ST | 0 | 0 | 0 | 0 | 0 | 0
STOG | 0 | 0 | 0 | 0 | 0 | 0
STWD | 0 | 0 | 0 | 0 | 0 | 0
WT | 0 | 0 | 0 | 0 | 0 | 0
IGCC | 0 | 0 | 0 | 0 | 0 | 0
DemandResponse | 0 | 0 | 0 | 0 | 0 | 0
IGCC-CCS | 0 | 0 | 0 | 0 | 0 | 0
WT_off | 0 | 0 | 0 | 0 | 0 | 0
PseudoUnit | 0 | 0 | 0 | 0 | 0 | 0
FixedInterchange | 0 | 0 | 0 | 0 | 0 | 0
CO2 Emissions (MMshortTons): NWPP_NucRenew
ReportingType | 2015 | 2020 | 2025 | 2030 | 2035 | 2040
BM | 0 | 0 | 0 | 0 | 0 | 0
CC | 0 | 0 | 0 | 0 | 0 | 0
CSP | 0 | 0 | 0 | 0 | 0 | 0
CT | 0 | 0 | 0 | 0 | 0 | 0
Coal | 0 | 0 | 0 | 0 | 0 | 0
Geo | 0 | 0 | 0 | 0 | 0 | 0
H | 0 | 0 | 0 | 0 | 0 | 0
LFG | 0 | 0 | 0 | 0 | 0 | 0
Nuc | 0 | 0 | 0 | 0 | 0 | 0
PS | 0 | 0 | 0 | 0 | 0 | 0
PV | 0 | 0 | 0 | 0 | 0 | 0
PeakG | 0 | 0 | 0 | 0 | 0 | 0
PeakO | 0 | 0 | 0 | 0 | 0 | 0
ST | 0 | 0 | 0 | 0 | 0 | 0
STOG | 0 | 0 | 0 | 0 | 0 | 0
STWD | 0 | 0 | 0 | 0 | 0 | 0
WT | 0 | 0 | 0 | 0 | 0 | 0
IGCC | 0 | 0 | 0 | 0 | 0 | 0
DemandResponse | 0 | 0 | 0 | 0 | 0 | 0
IGCC-CCS | 0 | 0 | 0 | 0 | 0 | 0
WT_off | 0 | 0 | 0 | 0 | 0 | 0
PseudoUnit | 0 | 0 | 0 | 0 | 0 | 0
FixedInterchange | 0 | 0 | 0 | 0 | 0 | 0
CO2 Emissions (MMshortTons): RMPA
ReportingType | 2015 | 2020 | 2025 | 2030 | 2035 | 2040
BM | 0 | 0 | 0 | 0 | 0 | 0
CC | 4.52 | 3.94 | 2.34 | 1.41 | 0.9 | 0.83
CSP | 0 | 0 | 0 | 0 | 0 | 0
CT | 0 | 0 | 0 | 0 | 0 | 0
Coal | 61.31 | 67.16 | 66.78 | 81.66 | 99.78 | 116.01
Geo | 0 | 0 | 0 | 0 | 0 | 0
H | 0 | 0 | 0 | 0 | 0 | 0
LFG | 0 | 0 | 0 | 0 | 0 | 0
Nuc | 0 | 0 | 0 | 0 | 0 | 0
PS | 0 | 0 | 0 | 0 | 0 | 0
PV | 0 | 0 | 0 | 0 | 0 | 0
PeakG | 0.01 | 0.03 | 0.05 | 0.08 | 0.06 | 0.08
PeakO | 0 | 0 | 0 | 0 | 0 | 0
ST | 0 | 0 | 0 | 0 | 0 | 0
STOG | 0 | 0 | 0 | 0 | 0 | 0
STWD | 0 | 0 | 0 | 0 | 0 | 0
WT | 0 | 0 | 0 | 0 | 0 | 0
IGCC | 0 | 0 | 0 | 0 | 0 | 0
DemandResponse | 0 | 0 | 0 | 0 | 0 | 0
IGCC-CCS | 0 | 0 | 0 | 0 | 0 | 0
WT_off | 0 | 0 | 0 | 0 | 0 | 0
PseudoUnit | 0 | 0 | 0 | 0 | 0 | 0
FixedInterchange | 0 | 0 | 0 | 0 | 0 | 0
CO2 Emissions (MMshortTons): SP15
ReportingType | 2015 | 2020 | 2025 | 2030 | 2035 | 2040
BM | 0 | 0 | 0 | 0 | 0 | 0
CC | 21.28 | 16.38 | 10.68 | 6.82 | 6.15 | 5.43
CSP | 0 | 0 | 0 | 0 | 0 | 0
CT | 0 | 0 | 0 | 0 | 0.08 | 0.27
Coal | 0.9 | 0.9 | 0.9 | 0.55 | 0.18 | 0.08
Geo | 0 | 0 | 0 | 0 | 0 | 0
H | 0 | 0 | 0 | 0 | 0 | 0
LFG | 0 | 0 | 0 | 0 | 0 | 0
Nuc | 0 | 0 | 0 | 0 | 0 | 0
PS | 0 | 0 | 0 | 0 | 0 | 0
PV | 0 | 0 | 0 | 0 | 0 | 0
PeakG | 0 | 0 | 0 | 0.02 | 0.04 | 0.03
PeakO | 0 | 0 | 0 | 0 | 0 | 0
ST | 0 | 0 | 0 | 0 | 0 | 0
STOG | 0.21 | 0.43 | 0.4 | 0.68 | 1.25 | 1.57
STWD | 0 | 0 | 0 | 0 | 0 | 0
WT | 0 | 0 | 0 | 0 | 0 | 0
IGCC | 0 | 0 | 0 | 0 | 0 | 0
DemandResponse | 0 | 0 | 0 | 0 | 0 | 0
IGCC-CCS | 0 | 0 | 0 | 0 | 0 | 0
WT_off | 0 | 0 | 0 | 0 | 0 | 0
PseudoUnit | 0 | 0 | 0 | 0 | 0 | 0
FixedInterchange | 0 | 0 | 0 | 0 | 0 | 0
CO2 Emissions (MMshortTons): ALB
ReportingType | 2015 | 2020 | 2025 | 2030 | 2035 | 2040
BM | 0 | 0 | 0 | 0 | 0 | 0
CC | 9.26 | 12.34 | 15.62 | 20.39 | 25.59 | 29.36
CSP | 0 | 0 | 0 | 0 | 0 | 0
CT | 0 | 0 | 0 | 0 | 0 | 0
Coal | 50 | 50 | 50 | 50 | 50 | 50
Geo | 0 | 0 | 0 | 0 | 0 | 0
H | 0 | 0 | 0 | 0 | 0 | 0
LFG | 0 | 0 | 0 | 0 | 0 | 0
Nuc | 0 | 0 | 0 | 0 | 0 | 0
PS | 0 | 0 | 0 | 0 | 0 | 0
PV | 0 | 0 | 0 | 0 | 0 | 0
PeakG | 0 | 0 | 0 | 0 | 0 | 0
PeakO | 0 | 0 | 0 | 0 | 0 | 0
ST | 0 | 0 | 0 | 0 | 0 | 0
STOG | 0 | 0 | 0 | 0 | 0 | 0
STWD | 0 | 0 | 0 | 0 | 0 | 0
WT | 0 | 0 | 0 | 0 | 0 | 0
IGCC | 0 | 0 | 0 | 0 | 0 | 0
DemandResponse | 0 | 0 | 0 | 0 | 0 | 0
IGCC-CCS | 0 | 0 | 0 | 0 | 0 | 0
WT_off | 0 | 0 | 0 | 0 | 0 | 0
PseudoUnit | 0 | 0 | 0 | 0 | 0 | 0
FixedInterchange | 0 | 0 | 0 | 0 | 0 | 0
CO2 Emissions (MMshortTons): BC
ReportingType | 2015 | 2020 | 2025 | 2030 | 2035 | 2040
BM | 0 | 0 | 0 | 0 | 0 | 0
CC | 5.03 | 8.56 | 12.35 | 17.28 | 19.28 | 23.05
CSP | 0 | 0 | 0 | 0 | 0 | 0
CT | 0 | 0 | 0 | 0 | 0 | 0
Coal | 0 | 0 | 0 | 0 | 0 | 0
Geo | 0 | 0 | 0 | 0 | 0 | 0
H | 0 | 0 | 0 | 0 | 0 | 0
LFG | 0 | 0 | 0 | 0 | 0 | 0
Nuc | 0 | 0 | 0 | 0 | 0 | 0
PS | 0 | 0 | 0 | 0 | 0 | 0
PV | 0 | 0 | 0 | 0 | 0 | 0
PeakG | 0 | 0 | 0 | 0 | 0 | 0
PeakO | 0 | 0 | 0 | 0 | 0 | 0
ST | 0 | 0 | 0 | 0 | 0 | 0
STOG | 0.4 | 0 | 0 | 0 | 0 | 0
STWD | 0 | 0 | 0 | 0 | 0 | 0
WT | 0 | 0 | 0 | 0 | 0 | 0
IGCC | 0 | 0 | 0 | 0 | 0 | 0
DemandResponse | 0 | 0 | 0 | 0 | 0 | 0
IGCC-CCS | 0 | 0 | 0 | 0 | 0 | 0
WT_off | 0 | 0 | 0 | 0 | 0 | 0
PseudoUnit | 0 | 0 | 0 | 0 | 0 | 0
FixedInterchange | 0 | 0 | 0 | 0 | 0 | 0
CO2 Emissions (MMshortTons): HQ_IESO
ReportingType | 2015 | 2020 | 2025 | 2030 | 2035 | 2040
BM | 0 | 0 | 0 | 0 | 0 | 0
CC | 0 | 0 | 0 | 0 | 0 | 0
CSP | 0 | 0 | 0 | 0 | 0 | 0
CT | 0 | 0 | 0 | 0 | 0 | 0
Coal | 0 | 0 | 0 | 0 | 0 | 0
Geo | 0 | 0 | 0 | 0 | 0 | 0
H | 0 | 0 | 0 | 0 | 0 | 0
LFG | 0 | 0 | 0 | 0 | 0 | 0
Nuc | 0 | 0 | 0 | 0 | 0 | 0
PS | 0 | 0 | 0 | 0 | 0 | 0
PV | 0 | 0 | 0 | 0 | 0 | 0
PeakG | 0 | 0 | 0 | 0 | 0 | 0
PeakO | 0 | 0 | 0 | 0 | 0 | 0
ST | 0 | 0 | 0 | 0 | 0 | 0
STOG | 0 | 0 | 0 | 0 | 0 | 0
STWD | 0 | 0 | 0 | 0 | 0 | 0
WT | 0 | 0 | 0 | 0 | 0 | 0
IGCC | 0 | 0 | 0 | 0 | 0 | 0
DemandResponse | 0 | 0 | 0 | 0 | 0 | 0
IGCC-CCS | 0 | 0 | 0 | 0 | 0 | 0
WT_off | 0 | 0 | 0 | 0 | 0 | 0
PseudoUnit | 0 | 0 | 0 | 0 | 0 | 0
FixedInterchange | 0 | 0 | 0 | 0 | 0 | 0
CO2 Emissions (MMshortTons): HQ_NEISO
ReportingType | 2015 | 2020 | 2025 | 2030 | 2035 | 2040
BM | 0 | 0 | 0 | 0 | 0 | 0
CC | 0 | 0 | 0 | 0 | 0 | 0
CSP | 0 | 0 | 0 | 0 | 0 | 0
CT | 0 | 0 | 0 | 0 | 0 | 0
Coal | 0 | 0 | 0 | 0 | 0 | 0
Geo | 0 | 0 | 0 | 0 | 0 | 0
H | 0 | 0 | 0 | 0 | 0 | 0
LFG | 0 | 0 | 0 | 0 | 0 | 0
Nuc | 0 | 0 | 0 | 0 | 0 | 0
PS | 0 | 0 | 0 | 0 | 0 | 0
PV | 0 | 0 | 0 | 0 | 0 | 0
PeakG | 0 | 0 | 0 | 0 | 0 | 0
PeakO | 0 | 0 | 0 | 0 | 0 | 0
ST | 0 | 0 | 0 | 0 | 0 | 0
STOG | 0 | 0 | 0 | 0 | 0 | 0
STWD | 0 | 0 | 0 | 0 | 0 | 0
WT | 0 | 0 | 0 | 0 | 0 | 0
IGCC | 0 | 0 | 0 | 0 | 0 | 0
DemandResponse | 0 | 0 | 0 | 0 | 0 | 0
IGCC-CCS | 0 | 0 | 0 | 0 | 0 | 0
WT_off | 0 | 0 | 0 | 0 | 0 | 0
PseudoUnit | 0 | 0 | 0 | 0 | 0 | 0
FixedInterchange | 0 | 0 | 0 | 0 | 0 | 0
CO2 Emissions (MMshortTons): HQ_NY
ReportingType | 2015 | 2020 | 2025 | 2030 | 2035 | 2040
BM | 0 | 0 | 0 | 0 | 0 | 0
CC | 0 | 0 | 0 | 0 | 0 | 0
CSP | 0 | 0 | 0 | 0 | 0 | 0
CT | 0 | 0 | 0 | 0 | 0 | 0
Coal | 0 | 0 | 0 | 0 | 0 | 0
Geo | 0 | 0 | 0 | 0 | 0 | 0
H | 0 | 0 | 0 | 0 | 0 | 0
LFG | 0 | 0 | 0 | 0 | 0 | 0
Nuc | 0 | 0 | 0 | 0 | 0 | 0
PS | 0 | 0 | 0 | 0 | 0 | 0
PV | 0 | 0 | 0 | 0 | 0 | 0
PeakG | 0 | 0 | 0 | 0 | 0 | 0
PeakO | 0 | 0 | 0 | 0 | 0 | 0
ST | 0 | 0 | 0 | 0 | 0 | 0
STOG | 0 | 0 | 0 | 0 | 0 | 0
STWD | 0 | 0 | 0 | 0 | 0 | 0
WT | 0 | 0 | 0 | 0 | 0 | 0
IGCC | 0 | 0 | 0 | 0 | 0 | 0
DemandResponse | 0 | 0 | 0 | 0 | 0 | 0
IGCC-CCS | 0 | 0 | 0 | 0 | 0 | 0
WT_off | 0 | 0 | 0 | 0 | 0 | 0
PseudoUnit | 0 | 0 | 0 | 0 | 0 | 0
FixedInterchange | 0 | 0 | 0 | 0 | 0 | 0
CO2 Emissions (MMshortTons): MARITIMES
ReportingType | 2015 | 2020 | 2025 | 2030 | 2035 | 2040
BM | 0 | 0 | 0 | 0 | 0 | 0
CC | 0 | 0 | 0 | 0 | 0 | 0
CSP | 0 | 0 | 0 | 0 | 0 | 0
CT | 0 | 0 | 0 | 0 | 0 | 0
Coal | 0 | 0 | 0 | 0 | 0 | 0
Geo | 0 | 0 | 0 | 0 | 0 | 0
H | 0 | 0 | 0 | 0 | 0 | 0
LFG | 0 | 0 | 0 | 0 | 0 | 0
Nuc | 0 | 0 | 0 | 0 | 0 | 0
PS | 0 | 0 | 0 | 0 | 0 | 0
PV | 0 | 0 | 0 | 0 | 0 | 0
PeakG | 0 | 0 | 0 | 0 | 0 | 0
PeakO | 0 | 0 | 0 | 0 | 0 | 0
ST | 0 | 0 | 0 | 0 | 0 | 0
STOG | 0 | 0 | 0 | 0 | 0 | 0
STWD | 0 | 0 | 0 | 0 | 0 | 0
WT | 0 | 0 | 0 | 0 | 0 | 0
IGCC | 0 | 0 | 0 | 0 | 0 | 0
DemandResponse | 0 | 0 | 0 | 0 | 0 | 0
IGCC-CCS | 0 | 0 | 0 | 0 | 0 | 0
WT_off | 0 | 0 | 0 | 0 | 0 | 0
PseudoUnit | 0 | 0 | 0 | 0 | 0 | 0
FixedInterchange | 0 | 0 | 0 | 0 | 0 | 0
CO2 Emissions (MMshortTons): All
ReportingType | 2015 | 2020 | 2025 | 2030 | 2035 | 2040
BM | 0 | 0 | 0 | 0 | 0 | 0
CC | 536 | 734.35 | 815.43 | 988.78 | 1225.34 | 1416.35
CSP | 0 | 0 | 0 | 0 | 0 | 0
CT | 0.71 | 1.13 | 1.67 | 2.62 | 3.71 | 4.68
Coal | 1916.57 | 1774.69 | 1929.47 | 1982.95 | 2151.41 | 2418.41
Geo | 0 | 0 | 0 | 0 | 0 | 0
H | 0 | 0 | 0 | 0 | 0 | 0
LFG | 0 | 0 | 0 | 0 | 0 | 0
Nuc | 0 | 0 | 0 | 0 | 0 | 0
PS | 0 | 0 | 0 | 0 | 0 | 0
PV | 0 | 0 | 0 | 0 | 0 | 0
PeakG | 2.28 | 3.25 | 5.85 | 6.84 | 5.88 | 4.59
PeakO | 0 | 0 | 0 | 0.02 | 0.03 | 0
ST | 0 | 0 | 0 | 0 | 0 | 0
STOG | 13.54 | 15.59 | 18.31 | 18.23 | 18.1 | 16.91
STWD | 0 | 0 | 0 | 0 | 0 | 0
WT | 0 | 0 | 0 | 0 | 0 | 0
IGCC | 4.15 | 4.15 | 4.15 | 4.15 | 4.15 | 4.15
DemandResponse | 0 | 0 | 0 | 0 | 0 | 0
IGCC-CCS | 0 | 0 | 0 | 0 | 0 | 0
WT_off | 0 | 0 | 0 | 0 | 0 | 0
PseudoUnit | 0 | 0 | 0 | 0 | 0 | 0
FixedInterchange | 0 | 0 | 0 | 0 | 0 | 0
CO2 Emissions (MMshortTons): EI_US
ReportingType | 2015 | 2020 | 2025 | 2030 | 2035 | 2040
BM | 0 | 0 | 0 | 0 | 0 | 0
CC | 326.2 | 483.33 | 545.65 | 662.05 | 824.78 | 939.81
CSP | 0 | 0 | 0 | 0 | 0 | 0
CT | 0.71 | 1.13 | 1.49 | 2.42 | 3.54 | 4.28
Coal | 1521.74 | 1359.51 | 1490.79 | 1528.68 | 1677.88 | 1921.29
Geo | 0 | 0 | 0 | 0 | 0 | 0
H | 0 | 0 | 0 | 0 | 0 | 0
LFG | 0 | 0 | 0 | 0 | 0 | 0
Nuc | 0 | 0 | 0 | 0 | 0 | 0
PS | 0 | 0 | 0 | 0 | 0 | 0
PV | 0 | 0 | 0 | 0 | 0 | 0
PeakG | 2.27 | 3.21 | 5.31 | 6.25 | 5.56 | 4.21
PeakO | 0 | 0 | 0 | 0.02 | 0.03 | 0
ST | 0 | 0 | 0 | 0 | 0 | 0
STOG | 9.36 | 10.91 | 12.53 | 12.85 | 12.11 | 11.06
STWD | 0 | 0 | 0 | 0 | 0 | 0
WT | 0 | 0 | 0 | 0 | 0 | 0
IGCC | 4.15 | 4.15 | 4.15 | 4.15 | 4.15 | 4.15
DemandResponse | 0 | 0 | 0 | 0 | 0 | 0
IGCC-CCS | 0 | 0 | 0 | 0 | 0 | 0
WT_off | 0 | 0 | 0 | 0 | 0 | 0
PseudoUnit | 0 | 0 | 0 | 0 | 0 | 0
FixedInterchange | 0 | 0 | 0 | 0 | 0 | 0
CO2 Emissions (MMshortTons): EI_Canada
ReportingType | 2015 | 2020 | 2025 | 2030 | 2035 | 2040
BM | 0 | 0 | 0 | 0 | 0 | 0
CC | 5.62 | 10.01 | 14.11 | 22.53 | 36.05 | 47.23
CSP | 0 | 0 | 0 | 0 | 0 | 0
CT | 0 | 0 | 0 | 0.01 | 0.01 | 0.03
Coal | 0.09 | 0.18 | 0.59 | 2.61 | 3.66 | 4.23
Geo | 0 | 0 | 0 | 0 | 0 | 0
H | 0 | 0 | 0 | 0 | 0 | 0
LFG | 0 | 0 | 0 | 0 | 0 | 0
Nuc | 0 | 0 | 0 | 0 | 0 | 0
PS | 0 | 0 | 0 | 0 | 0 | 0
PV | 0 | 0 | 0 | 0 | 0 | 0
PeakG | 0 | 0 | 0.01 | 0.03 | 0.02 | 0.01
PeakO | 0 | 0 | 0 | 0 | 0 | 0
ST | 0 | 0 | 0 | 0 | 0 | 0
STOG | 0 | 0 | 0 | 0 | 0 | 0
STWD | 0 | 0 | 0 | 0 | 0 | 0
WT | 0 | 0 | 0 | 0 | 0 | 0
IGCC | 0 | 0 | 0 | 0 | 0 | 0
DemandResponse | 0 | 0 | 0 | 0 | 0 | 0
IGCC-CCS | 0 | 0 | 0 | 0 | 0 | 0
WT_off | 0 | 0 | 0 | 0 | 0 | 0
PseudoUnit | 0 | 0 | 0 | 0 | 0 | 0
FixedInterchange | 0 | 0 | 0 | 0 | 0 | 0
CO2 Emissions (MMshortTons): EI
ReportingType | 2015 | 2020 | 2025 | 2030 | 2035 | 2040
BM | 0 | 0 | 0 | 0 | 0 | 0
CC | 331.82 | 493.34 | 559.76 | 684.57 | 860.83 | 987.04
CSP | 0 | 0 | 0 | 0 | 0 | 0
CT | 0.71 | 1.13 | 1.49 | 2.43 | 3.56 | 4.31
Coal | 1521.83 | 1359.7 | 1491.38 | 1531.29 | 1681.54 | 1925.52
Geo | 0 | 0 | 0 | 0 | 0 | 0
H | 0 | 0 | 0 | 0 | 0 | 0
LFG | 0 | 0 | 0 | 0 | 0 | 0
Nuc | 0 | 0 | 0 | 0 | 0 | 0
PS | 0 | 0 | 0 | 0 | 0 | 0
PV | 0 | 0 | 0 | 0 | 0 | 0
PeakG | 2.27 | 3.21 | 5.31 | 6.28 | 5.58 | 4.23
PeakO | 0 | 0 | 0 | 0.02 | 0.03 | 0
ST | 0 | 0 | 0 | 0 | 0 | 0
STOG | 9.36 | 10.91 | 12.53 | 12.86 | 12.11 | 11.06
STWD | 0 | 0 | 0 | 0 | 0 | 0
WT | 0 | 0 | 0 | 0 | 0 | 0
IGCC | 4.15 | 4.15 | 4.15 | 4.15 | 4.15 | 4.15
DemandResponse | 0 | 0 | 0 | 0 | 0 | 0
IGCC-CCS | 0 | 0 | 0 | 0 | 0 | 0
WT_off | 0 | 0 | 0 | 0 | 0 | 0
PseudoUnit | 0 | 0 | 0 | 0 | 0 | 0
FixedInterchange | 0 | 0 | 0 | 0 | 0 | 0
CO2 Emissions (MMshortTons): Outside_EI
ReportingType | 2015 | 2020 | 2025 | 2030 | 2035 | 2040
BM | 0 | 0 | 0 | 0 | 0 | 0
CC | 204.18 | 241.01 | 255.67 | 304.21 | 364.51 | 429.31
CSP | 0 | 0 | 0 | 0 | 0 | 0
CT | 0 | 0 | 0.18 | 0.19 | 0.15 | 0.37
Coal | 394.74 | 415 | 438.09 | 451.66 | 469.86 | 492.89
Geo | 0 | 0 | 0 | 0 | 0 | 0
H | 0 | 0 | 0 | 0 | 0 | 0
LFG | 0 | 0 | 0 | 0 | 0 | 0
Nuc | 0 | 0 | 0 | 0 | 0 | 0
PS | 0 | 0 | 0 | 0 | 0 | 0
PV | 0 | 0 | 0 | 0 | 0 | 0
PeakG | 0.01 | 0.04 | 0.54 | 0.56 | 0.3 | 0.36
PeakO | 0 | 0 | 0 | 0 | 0 | 0
ST | 0 | 0 | 0 | 0 | 0 | 0
STOG | 4.19 | 4.67 | 5.78 | 5.38 | 5.98 | 5.85
STWD | 0 | 0 | 0 | 0 | 0 | 0
WT | 0 | 0 | 0 | 0 | 0 | 0
IGCC | 0 | 0 | 0 | 0 | 0 | 0
DemandResponse | 0 | 0 | 0 | 0 | 0 | 0
IGCC-CCS | 0 | 0 | 0 | 0 | 0 | 0
WT_off | 0 | 0 | 0 | 0 | 0 | 0
PseudoUnit | 0 | 0 | 0 | 0 | 0 | 0
FixedInterchange | 0 | 0 | 0 | 0 | 0 | 0
CO2 Emissions (MMmetricTons): Entergy
ReportingType | 2015 | 2020 | 2025 | 2030 | 2035 | 2040
BM | 0 | 0 | 0 | 0 | 0 | 0
CC | 28.3 | 39.76 | 40.75 | 45.14 | 53.27 | 61.39
CSP | 0 | 0 | 0 | 0 | 0 | 0
CT | 0 | 0 | 0 | 0 | 0 | 0
Coal | 58.41 | 45.78 | 55.26 | 58.3 | 58.3 | 58.3
Geo | 0 | 0 | 0 | 0 | 0 | 0
H | 0 | 0 | 0 | 0 | 0 | 0
LFG | 0 | 0 | 0 | 0 | 0 | 0
Nuc | 0 | 0 | 0 | 0 | 0 | 0
PS | 0 | 0 | 0 | 0 | 0 | 0
PV | 0 | 0 | 0 | 0 | 0 | 0
PeakG | 0 | 0 | 0.04 | 0.05 | 0.05 | 0.02
PeakO | 0 | 0 | 0 | 0 | 0 | 0
ST | 0 | 0 | 0 | 0 | 0 | 0
STOG | 0.99 | 1.05 | 1.14 | 1.27 | 1.22 | 1.09
STWD | 0 | 0 | 0 | 0 | 0 | 0
WT | 0 | 0 | 0 | 0 | 0 | 0
IGCC | 0 | 0 | 0 | 0 | 0 | 0
DemandResponse | 0 | 0 | 0 | 0 | 0 | 0
IGCC-CCS | 0 | 0 | 0 | 0 | 0 | 0
WT_off | 0 | 0 | 0 | 0 | 0 | 0
PseudoUnit | 0 | 0 | 0 | 0 | 0 | 0
FixedInterchange | 0 | 0 | 0 | 0 | 0 | 0
CO2 Emissions (MMmetricTons): FRCC
ReportingType | 2015 | 2020 | 2025 | 2030 | 2035 | 2040
BM | 0 | 0 | 0 | 0 | 0 | 0
CC | 59.65 | 71.78 | 81.15 | 93.77 | 112.23 | 132.38
CSP | 0 | 0 | 0 | 0 | 0 | 0
CT | 0.57 | 0.48 | 0.49 | 0.31 | 0.18 | 0.08
Coal | 53.48 | 51.39 | 56.12 | 57.02 | 57.5 | 58.04
Geo | 0 | 0 | 0 | 0 | 0 | 0
H | 0 | 0 | 0 | 0 | 0 | 0
LFG | 0 | 0 | 0 | 0 | 0 | 0
Nuc | 0 | 0 | 0 | 0 | 0 | 0
PS | 0 | 0 | 0 | 0 | 0 | 0
PV | 0 | 0 | 0 | 0 | 0 | 0
PeakG | 0.23 | 0.17 | 0.22 | 0.11 | 0.08 | 0.06
PeakO | 0 | 0 | 0 | 0 | 0 | 0
ST | 0 | 0 | 0 | 0 | 0 | 0
STOG | 3.66 | 2.59 | 2.44 | 2.14 | 1.71 | 1.19
STWD | 0 | 0 | 0 | 0 | 0 | 0
WT | 0 | 0 | 0 | 0 | 0 | 0
IGCC | 0 | 0 | 0 | 0 | 0 | 0
DemandResponse | 0 | 0 | 0 | 0 | 0 | 0
IGCC-CCS | 0 | 0 | 0 | 0 | 0 | 0
WT_off | 0 | 0 | 0 | 0 | 0 | 0
PseudoUnit | 0 | 0 | 0 | 0 | 0 | 0
FixedInterchange | 0 | 0 | 0 | 0 | 0 | 0
CO2 Emissions (MMmetricTons): MAPP_US
ReportingType | 2015 | 2020 | 2025 | 2030 | 2035 | 2040
BM | 0 | 0 | 0 | 0 | 0 | 0
CC | 0.08 | 0.08 | 0.15 | 0.26 | 0.2 | 0.11
CSP | 0 | 0 | 0 | 0 | 0 | 0
CT | 0 | 0 | 0 | 0.1 | 0.07 | 0.02
Coal | 21.75 | 23.61 | 24.73 | 26.78 | 31.92 | 37
Geo | 0 | 0 | 0 | 0 | 0 | 0
H | 0 | 0 | 0 | 0 | 0 | 0
LFG | 0 | 0 | 0 | 0 | 0 | 0
Nuc | 0 | 0 | 0 | 0 | 0 | 0
PS | 0 | 0 | 0 | 0 | 0 | 0
PV | 0 | 0 | 0 | 0 | 0 | 0
PeakG | 0.02 | 0.04 | 0.1 | 0.16 | 0.18 | 0.08
PeakO | 0 | 0 | 0 | 0 | 0 | 0
ST | 0 | 0 | 0 | 0 | 0 | 0
STOG | 0 | 0 | 0 | 0 | 0 | 0
STWD | 0 | 0 | 0 | 0 | 0 | 0
WT | 0 | 0 | 0 | 0 | 0 | 0
IGCC | 0 | 0 | 0 | 0 | 0 | 0
DemandResponse | 0 | 0 | 0 | 0 | 0 | 0
IGCC-CCS | 0 | 0 | 0 | 0 | 0 | 0
WT_off | 0 | 0 | 0 | 0 | 0 | 0
PseudoUnit | 0 | 0 | 0 | 0 | 0 | 0
FixedInterchange | 0 | 0 | 0 | 0 | 0 | 0
CO2 Emissions (MMmetricTons): MISO_IN
ReportingType | 2015 | 2020 | 2025 | 2030 | 2035 | 2040
BM | 0 | 0 | 0 | 0 | 0 | 0
CC | 1.78 | 23.84 | 29.48 | 33.92 | 36.95 | 39.78
CSP | 0 | 0 | 0 | 0 | 0 | 0
CT | 0 | 0 | 0 | 0 | 0 | 0
Coal | 82.11 | 81.69 | 86.29 | 89.9 | 91.86 | 95.23
Geo | 0 | 0 | 0 | 0 | 0 | 0
H | 0 | 0 | 0 | 0 | 0 | 0
LFG | 0 | 0 | 0 | 0 | 0 | 0
Nuc | 0 | 0 | 0 | 0 | 0 | 0
PS | 0 | 0 | 0 | 0 | 0 | 0
PV | 0 | 0 | 0 | 0 | 0 | 0
PeakG | 0 | 0.02 | 0.06 | 0.06 | 0.02 | 0.06
PeakO | 0 | 0 | 0 | 0 | 0 | 0
ST | 0 | 0 | 0 | 0 | 0 | 0
STOG | 0.02 | 0.03 | 0.03 | 0.04 | 0.04 | 0.03
STWD | 0 | 0 | 0 | 0 | 0 | 0
WT | 0 | 0 | 0 | 0 | 0 | 0
IGCC | 3.76 | 3.76 | 3.76 | 3.76 | 3.76 | 3.76
DemandResponse | 0 | 0 | 0 | 0 | 0 | 0
IGCC-CCS | 0 | 0 | 0 | 0 | 0 | 0
WT_off | 0 | 0 | 0 | 0 | 0 | 0
PseudoUnit | 0 | 0 | 0 | 0 | 0 | 0
FixedInterchange | 0 | 0 | 0 | 0 | 0 | 0
CO2 Emissions (MMmetricTons): MISO_MI
ReportingType | 2015 | 2020 | 2025 | 2030 | 2035 | 2040
BM | 0 | 0 | 0 | 0 | 0 | 0
CC | 6 | 5.94 | 6.61 | 8.93 | 16.41 | 20.14
CSP | 0 | 0 | 0 | 0 | 0 | 0
CT | 0 | 0 | 0 | 0.08 | 0.27 | 0.41
Coal | 59.06 | 39.4 | 43.05 | 43.27 | 43.37 | 43.37
Geo | 0 | 0 | 0 | 0 | 0 | 0
H | 0 | 0 | 0 | 0 | 0 | 0
LFG | 0 | 0 | 0 | 0 | 0 | 0
Nuc | 0 | 0 | 0 | 0 | 0 | 0
PS | 0 | 0 | 0 | 0 | 0 | 0
PV | 0 | 0 | 0 | 0 | 0 | 0
PeakG | 0.01 | 0.04 | 0.07 | 0.07 | 0.07 | 0.04
PeakO | 0 | 0 | 0 | 0 | 0 | 0
ST | 0 | 0 | 0 | 0 | 0 | 0
STOG | 0.15 | 0.34 | 0.38 | 0.38 | 0.21 | 0.11
STWD | 0 | 0 | 0 | 0 | 0 | 0
WT | 0 | 0 | 0 | 0 | 0 | 0
IGCC | 0 | 0 | 0 | 0 | 0 | 0
DemandResponse | 0 | 0 | 0 | 0 | 0 | 0
IGCC-CCS | 0 | 0 | 0 | 0 | 0 | 0
WT_off | 0 | 0 | 0 | 0 | 0 | 0
PseudoUnit | 0 | 0 | 0 | 0 | 0 | 0
FixedInterchange | 0 | 0 | 0 | 0 | 0 | 0
CO2 Emissions (MMmetricTons): MISO_MO-IL
ReportingType | 2015 | 2020 | 2025 | 2030 | 2035 | 2040
BM | 0 | 0 | 0 | 0 | 0 | 0
CC | 1.21 | 1.72 | 1.15 | 1.07 | 0.94 | 0.66
CSP | 0 | 0 | 0 | 0 | 0 | 0
CT | 0 | 0 | 0 | 0 | 0 | 0
Coal | 97.73 | 77.91 | 86.33 | 89.91 | 97.5 | 97.4
Geo | 0 | 0 | 0 | 0 | 0 | 0
H | 0 | 0 | 0 | 0 | 0 | 0
LFG | 0 | 0 | 0 | 0 | 0 | 0
Nuc | 0 | 0 | 0 | 0 | 0 | 0
PS | 0 | 0 | 0 | 0 | 0 | 0
PV | 0 | 0 | 0 | 0 | 0 | 0
PeakG | 0.08 | 0.11 | 0.18 | 0.27 | 0.62 | 0.71
PeakO | 0 | 0 | 0 | 0 | 0 | 0
ST | 0 | 0 | 0 | 0 | 0 | 0
STOG | 0.04 | 0.04 | 0.04 | 0.08 | 0.04 | 0.04
STWD | 0 | 0 | 0 | 0 | 0 | 0
WT | 0 | 0 | 0 | 0 | 0 | 0
IGCC | 0 | 0 | 0 | 0 | 0 | 0
DemandResponse | 0 | 0 | 0 | 0 | 0 | 0
IGCC-CCS | 0 | 0 | 0 | 0 | 0 | 0
WT_off | 0 | 0 | 0 | 0 | 0 | 0
PseudoUnit | 0 | 0 | 0 | 0 | 0 | 0
FixedInterchange | 0 | 0 | 0 | 0 | 0 | 0
CO2 Emissions (MMmetricTons): MISO_W
ReportingType | 2015 | 2020 | 2025 | 2030 | 2035 | 2040
BM | 0 | 0 | 0 | 0 | 0 | 0
CC | 4.45 | 4.97 | 7.28 | 8.69 | 5.95 | 3.49
CSP | 0 | 0 | 0 | 0 | 0 | 0
CT | 0 | 0 | 0 | 0 | 0 | 0
Coal | 93.85 | 81.9 | 84.85 | 85.95 | 128.63 | 189.77
Geo | 0 | 0 | 0 | 0 | 0 | 0
H | 0 | 0 | 0 | 0 | 0 | 0
LFG | 0 | 0 | 0 | 0 | 0 | 0
Nuc | 0 | 0 | 0 | 0 | 0 | 0
PS | 0 | 0 | 0 | 0 | 0 | 0
PV | 0 | 0 | 0 | 0 | 0 | 0
PeakG | 0.16 | 0.42 | 0.61 | 1.16 | 0.82 | 0.21
PeakO | 0 | 0 | 0 | 0 | 0.01 | 0
ST | 0 | 0 | 0 | 0 | 0 | 0
STOG | 0.01 | 0.01 | 0.01 | 0.04 | 0.02 | 0
STWD | 0 | 0 | 0 | 0 | 0 | 0
WT | 0 | 0 | 0 | 0 | 0 | 0
IGCC | 0 | 0 | 0 | 0 | 0 | 0
DemandResponse | 0 | 0 | 0 | 0 | 0 | 0
IGCC-CCS | 0 | 0 | 0 | 0 | 0 | 0
WT_off | 0 | 0 | 0 | 0 | 0 | 0
PseudoUnit | 0 | 0 | 0 | 0 | 0 | 0
FixedInterchange | 0 | 0 | 0 | 0 | 0 | 0
CO2 Emissions (MMmetricTons): MISO_WUMS
ReportingType | 2015 | 2020 | 2025 | 2030 | 2035 | 2040
BM | 0 | 0 | 0 | 0 | 0 | 0
CC | 7.01 | 16.31 | 16.81 | 18.25 | 24.54 | 22.25
CSP | 0 | 0 | 0 | 0 | 0 | 0
CT | 0 | 0.14 | 0.18 | 0.26 | 0.3 | 0.51
Coal | 27.42 | 23.96 | 28.16 | 29.42 | 32.92 | 33.39
Geo | 0 | 0 | 0 | 0 | 0 | 0
H | 0 | 0 | 0 | 0 | 0 | 0
LFG | 0 | 0 | 0 | 0 | 0 | 0
Nuc | 0 | 0 | 0 | 0 | 0 | 0
PS | 0 | 0 | 0 | 0 | 0 | 0
PV | 0 | 0 | 0 | 0 | 0 | 0
PeakG | 0.02 | 0 | 0 | 0 | 0 | 0
PeakO | 0 | 0 | 0 | 0 | 0 | 0
ST | 0 | 0 | 0 | 0 | 0 | 0
STOG | 0 | 0 | 0 | 0 | 0 | 0
STWD | 0 | 0 | 0 | 0 | 0 | 0
WT | 0 | 0 | 0 | 0 | 0 | 0
IGCC | 0 | 0 | 0 | 0 | 0 | 0
DemandResponse | 0 | 0 | 0 | 0 | 0 | 0
IGCC-CCS | 0 | 0 | 0 | 0 | 0 | 0
WT_off | 0 | 0 | 0 | 0 | 0 | 0
PseudoUnit | 0 | 0 | 0 | 0 | 0 | 0
FixedInterchange | 0 | 0 | 0 | 0 | 0 | 0
CO2 Emissions (MMmetricTons): Nebraska
ReportingType | 2015 | 2020 | 2025 | 2030 | 2035 | 2040
BM | 0 | 0 | 0 | 0 | 0 | 0
CC | 0.41 | 1.69 | 1.6 | 1.67 | 1.21 | 0.74
CSP | 0 | 0 | 0 | 0 | 0 | 0
CT | 0 | 0 | 0 | 0 | 0 | 0
Coal | 32.1 | 32.07 | 32.07 | 32.07 | 52.31 | 61.07
Geo | 0 | 0 | 0 | 0 | 0 | 0
H | 0 | 0 | 0 | 0 | 0 | 0
LFG | 0 | 0 | 0 | 0 | 0 | 0
Nuc | 0 | 0 | 0 | 0 | 0 | 0
PS | 0 | 0 | 0 | 0 | 0 | 0
PV | 0 | 0 | 0 | 0 | 0 | 0
PeakG | 0.04 | 0.04 | 0.17 | 0.3 | 0.15 | 0.11
PeakO | 0 | 0 | 0 | 0 | 0 | 0
ST | 0 | 0 | 0 | 0 | 0 | 0
STOG | 0.03 | 0.07 | 0.07 | 0.07 | 0.07 | 0.03
STWD | 0 | 0 | 0 | 0 | 0 | 0
WT | 0 | 0 | 0 | 0 | 0 | 0
IGCC | 0 | 0 | 0 | 0 | 0 | 0
DemandResponse | 0 | 0 | 0 | 0 | 0 | 0
IGCC-CCS | 0 | 0 | 0 | 0 | 0 | 0
WT_off | 0 | 0 | 0 | 0 | 0 | 0
PseudoUnit | 0 | 0 | 0 | 0 | 0 | 0
FixedInterchange | 0 | 0 | 0 | 0 | 0 | 0
CO2 Emissions (MMmetricTons): NEISO
ReportingType | 2015 | 2020 | 2025 | 2030 | 2035 | 2040
BM | 0 | 0 | 0 | 0 | 0 | 0
CC | 21.89 | 24.61 | 27.99 | 31.07 | 36.48 | 41.99
CSP | 0 | 0 | 0 | 0 | 0 | 0
CT | 0 | 0.01 | 0.03 | 0.08 | 0.15 | 0.15
Coal | 0.01 | 0 | 0 | 0 | 0 | 0
Geo | 0 | 0 | 0 | 0 | 0 | 0
H | 0 | 0 | 0 | 0 | 0 | 0
LFG | 0 | 0 | 0 | 0 | 0 | 0
Nuc | 0 | 0 | 0 | 0 | 0 | 0
PS | 0 | 0 | 0 | 0 | 0 | 0
PV | 0 | 0 | 0 | 0 | 0 | 0
PeakG | 0 | 0.02 | 0.04 | 0.07 | 0.07 | 0.06
PeakO | 0 | 0 | 0 | 0.01 | 0 | 0
ST | 0 | 0 | 0 | 0 | 0 | 0
STOG | 0.01 | 0.02 | 0.02 | 0.03 | 0.03 | 0.03
STWD | 0 | 0 | 0 | 0 | 0 | 0
WT | 0 | 0 | 0 | 0 | 0 | 0
IGCC | 0 | 0 | 0 | 0 | 0 | 0
DemandResponse | 0 | 0 | 0 | 0 | 0 | 0
IGCC-CCS | 0 | 0 | 0 | 0 | 0 | 0
WT_off | 0 | 0 | 0 | 0 | 0 | 0
PseudoUnit | 0 | 0 | 0 | 0 | 0 | 0
FixedInterchange | 0 | 0 | 0 | 0 | 0 | 0
CO2 Emissions (MMmetricTons): NonRTO_Midwest
ReportingType | 2015 | 2020 | 2025 | 2030 | 2035 | 2040
BM | 0 | 0 | 0 | 0 | 0 | 0
CC | 0 | 1.16 | 1.91 | 3.56 | 5.28 | 6.88
CSP | 0 | 0 | 0 | 0 | 0 | 0
CT | 0 | 0.08 | 0.09 | 0.22 | 0.12 | 0.3
Coal | 59.44 | 63.2 | 65.11 | 66.49 | 68.4 | 69.03
Geo | 0 | 0 | 0 | 0 | 0 | 0
H | 0 | 0 | 0 | 0 | 0 | 0
LFG | 0 | 0 | 0 | 0 | 0 | 0
Nuc | 0 | 0 | 0 | 0 | 0 | 0
PS | 0 | 0 | 0 | 0 | 0 | 0
PV | 0 | 0 | 0 | 0 | 0 | 0
PeakG | 0.09 | 0.11 | 0.12 | 0.14 | 0.05 | 0.04
PeakO | 0 | 0 | 0 | 0 | 0 | 0
ST | 0 | 0 | 0 | 0 | 0 | 0
STOG | 0 | 0 | 0 | 0 | 0 | 0
STWD | 0 | 0 | 0 | 0 | 0 | 0
WT | 0 | 0 | 0 | 0 | 0 | 0
IGCC | 0 | 0 | 0 | 0 | 0 | 0
DemandResponse | 0 | 0 | 0 | 0 | 0 | 0
IGCC-CCS | 0 | 0 | 0 | 0 | 0 | 0
WT_off | 0 | 0 | 0 | 0 | 0 | 0
PseudoUnit | 0 | 0 | 0 | 0 | 0 | 0
FixedInterchange | 0 | 0 | 0 | 0 | 0 | 0
CO2 Emissions (MMmetricTons): NYISO_A-F
ReportingType | 2015 | 2020 | 2025 | 2030 | 2035 | 2040
BM | 0 | 0 | 0 | 0 | 0 | 0
CC | 3.42 | 6.32 | 7.43 | 6.05 | 7.61 | 13.04
CSP | 0 | 0 | 0 | 0 | 0 | 0
CT | 0 | 0 | 0 | 0 | 0 | 0
Coal | 0 | 0 | 0 | 0 | 0 | 0
Geo | 0 | 0 | 0 | 0 | 0 | 0
H | 0 | 0 | 0 | 0 | 0 | 0
LFG | 0 | 0 | 0 | 0 | 0 | 0
Nuc | 0 | 0 | 0 | 0 | 0 | 0
PS | 0 | 0 | 0 | 0 | 0 | 0
PV | 0 | 0 | 0 | 0 | 0 | 0
PeakG | 0 | 0 | 0 | 0 | 0.01 | 0.01
PeakO | 0 | 0 | 0 | 0 | 0 | 0
ST | 0 | 0 | 0 | 0 | 0 | 0
STOG | 0 | 0 | 0 | 0 | 0 | 0
STWD | 0 | 0 | 0 | 0 | 0 | 0
WT | 0 | 0 | 0 | 0 | 0 | 0
IGCC | 0 | 0 | 0 | 0 | 0 | 0
DemandResponse | 0 | 0 | 0 | 0 | 0 | 0
IGCC-CCS | 0 | 0 | 0 | 0 | 0 | 0
WT_off | 0 | 0 | 0 | 0 | 0 | 0
PseudoUnit | 0 | 0 | 0 | 0 | 0 | 0
FixedInterchange | 0 | 0 | 0 | 0 | 0 | 0
CO2 Emissions (MMmetricTons): NYISO_G-I
ReportingType | 2015 | 2020 | 2025 | 2030 | 2035 | 2040
BM | 0 | 0 | 0 | 0 | 0 | 0
CC | 2.83 | 5.29 | 10.07 | 17.04 | 25.49 | 28.34
CSP | 0 | 0 | 0 | 0 | 0 | 0
CT | 0 | 0 | 0 | 0 | 0 | 0
Coal | 0 | 0 | 0 | 0 | 0 | 0
Geo | 0 | 0 | 0 | 0 | 0 | 0
H | 0 | 0 | 0 | 0 | 0 | 0
LFG | 0 | 0 | 0 | 0 | 0 | 0
Nuc | 0 | 0 | 0 | 0 | 0 | 0
PS | 0 | 0 | 0 | 0 | 0 | 0
PV | 0 | 0 | 0 | 0 | 0 | 0
PeakG | 0 | 0 | 0 | 0 | 0 | 0
PeakO | 0 | 0 | 0 | 0 | 0 | 0
ST | 0 | 0 | 0 | 0 | 0 | 0
STOG | 0.02 | 0.07 | 0.06 | 0.07 | 0.12 | 0.11
STWD | 0 | 0 | 0 | 0 | 0 | 0
WT | 0 | 0 | 0 | 0 | 0 | 0
IGCC | 0 | 0 | 0 | 0 | 0 | 0
DemandResponse | 0 | 0 | 0 | 0 | 0 | 0
IGCC-CCS | 0 | 0 | 0 | 0 | 0 | 0
WT_off | 0 | 0 | 0 | 0 | 0 | 0
PseudoUnit | 0 | 0 | 0 | 0 | 0 | 0
FixedInterchange | 0 | 0 | 0 | 0 | 0 | 0
CO2 Emissions (MMmetricTons): NYISO_J-K
ReportingType | 2015 | 2020 | 2025 | 2030 | 2035 | 2040
BM | 0 | 0 | 0 | 0 | 0 | 0
CC | 9.81 | 13.02 | 13.1 | 14.23 | 16.94 | 21.08
CSP | 0 | 0 | 0 | 0 | 0 | 0
CT | 0 | 0.01 | 0.03 | 0.05 | 0.15 | 0.22
Coal | 0 | 0 | 0 | 0 | 0 | 0
Geo | 0 | 0 | 0 | 0 | 0 | 0
H | 0 | 0 | 0 | 0 | 0 | 0
LFG | 0 | 0 | 0 | 0 | 0 | 0
Nuc | 0 | 0 | 0 | 0 | 0 | 0
PS | 0 | 0 | 0 | 0 | 0 | 0
PV | 0 | 0 | 0 | 0 | 0 | 0
PeakG | 0 | 0.09 | 0.11 | 0.19 | 0.18 | 0.18
PeakO | 0 | 0 | 0 | 0 | 0 | 0
ST | 0 | 0 | 0 | 0 | 0 | 0
STOG | 0.86 | 1.63 | 2.5 | 3.34 | 3.57 | 3.43
STWD | 0 | 0 | 0 | 0 | 0 | 0
WT | 0 | 0 | 0 | 0 | 0 | 0
IGCC | 0 | 0 | 0 | 0 | 0 | 0
DemandResponse | 0 | 0 | 0 | 0 | 0 | 0
IGCC-CCS | 0 | 0 | 0 | 0 | 0 | 0
WT_off | 0 | 0 | 0 | 0 | 0 | 0
PseudoUnit | 0 | 0 | 0 | 0 | 0 | 0
FixedInterchange | 0 | 0 | 0 | 0 | 0 | 0
CO2 Emissions (MMmetricTons): PJM_E
ReportingType | 2015 | 2020 | 2025 | 2030 | 2035 | 2040
BM | 0 | 0 | 0 | 0 | 0 | 0
CC | 9.83 | 14.27 | 16.26 | 19.73 | 20.56 | 27.46
CSP | 0 | 0 | 0 | 0 | 0 | 0
CT | 0 | 0 | 0 | 0.19 | 0.76 | 0.62
Coal | 0.45 | 0.41 | 1.06 | 1.61 | 2.1 | 2.31
Geo | 0 | 0 | 0 | 0 | 0 | 0
H | 0 | 0 | 0 | 0 | 0 | 0
LFG | 0 | 0 | 0 | 0 | 0 | 0
Nuc | 0 | 0 | 0 | 0 | 0 | 0
PS | 0 | 0 | 0 | 0 | 0 | 0
PV | 0 | 0 | 0 | 0 | 0 | 0
PeakG | 0 | 0.05 | 0.29 | 0.3 | 0.29 | 0.52
PeakO | 0 | 0 | 0 | 0 | 0 | 0
ST | 0 | 0 | 0 | 0 | 0 | 0
STOG | 0.05 | 0.3 | 0.3 | 0.42 | 0.63 | 0.63
STWD | 0 | 0 | 0 | 0 | 0 | 0
WT | 0 | 0 | 0 | 0 | 0 | 0
IGCC | 0 | 0 | 0 | 0 | 0 | 0
DemandResponse | 0 | 0 | 0 | 0 | 0 | 0
IGCC-CCS | 0 | 0 | 0 | 0 | 0 | 0
WT_off | 0 | 0 | 0 | 0 | 0 | 0
PseudoUnit | 0 | 0 | 0 | 0 | 0 | 0
FixedInterchange | 0 | 0 | 0 | 0 | 0 | 0
CO2 Emissions (MMmetricTons): PJM_ROM
ReportingType | 2015 | 2020 | 2025 | 2030 | 2035 | 2040
BM | 0 | 0 | 0 | 0 | 0 | 0
CC | 6.85 | 8.79 | 9.39 | 12.67 | 35.84 | 79.95
CSP | 0 | 0 | 0 | 0 | 0 | 0
CT | 0 | 0 | 0 | 0 | 0 | 0
Coal | 51.63 | 58.15 | 61.97 | 66.74 | 66.74 | 66.74
Geo | 0 | 0 | 0 | 0 | 0 | 0
H | 0 | 0 | 0 | 0 | 0 | 0
LFG | 0 | 0 | 0 | 0 | 0 | 0
Nuc | 0 | 0 | 0 | 0 | 0 | 0
PS | 0 | 0 | 0 | 0 | 0 | 0
PV | 0 | 0 | 0 | 0 | 0 | 0
PeakG | 0 | 0.03 | 0.04 | 0.04 | 0.1 | 0.03
PeakO | 0 | 0 | 0 | 0 | 0 | 0
ST | 0 | 0 | 0 | 0 | 0 | 0
STOG | 0.35 | 0.65 | 0.8 | 0.8 | 0.84 | 0.8
STWD | 0 | 0 | 0 | 0 | 0 | 0
WT | 0 | 0 | 0 | 0 | 0 | 0
IGCC | 0 | 0 | 0 | 0 | 0 | 0
DemandResponse | 0 | 0 | 0 | 0 | 0 | 0
IGCC-CCS | 0 | 0 | 0 | 0 | 0 | 0
WT_off | 0 | 0 | 0 | 0 | 0 | 0
PseudoUnit | 0 | 0 | 0 | 0 | 0 | 0
FixedInterchange | 0 | 0 | 0 | 0 | 0 | 0
CO2 Emissions (MMmetricTons): PJM_ROR
ReportingType | 2015 | 2020 | 2025 | 2030 | 2035 | 2040
BM | 0 | 0 | 0 | 0 | 0 | 0
CC | 25.9 | 52.01 | 68.41 | 94.11 | 122.2 | 116
CSP | 0 | 0 | 0 | 0 | 0 | 0
CT | 0 | 0 | 0 | 0 | 0 | 0.18
Coal | 351.6 | 289.47 | 302.48 | 306.4 | 311.7 | 315.62
Geo | 0 | 0 | 0 | 0 | 0 | 0
H | 0 | 0 | 0 | 0 | 0 | 0
LFG | 0 | 0 | 0 | 0 | 0 | 0
Nuc | 0 | 0 | 0 | 0 | 0 | 0
PS | 0 | 0 | 0 | 0 | 0 | 0
PV | 0 | 0 | 0 | 0 | 0 | 0
PeakG | 0.74 | 0.76 | 0.77 | 0.73 | 0.45 | 0.48
PeakO | 0 | 0 | 0 | 0 | 0 | 0
ST | 0 | 0 | 0 | 0 | 0 | 0
STOG | 0.44 | 0.47 | 0.47 | 0.49 | 0.48 | 0.49
STWD | 0 | 0 | 0 | 0 | 0 | 0
WT | 0 | 0 | 0 | 0 | 0 | 0
IGCC | 0 | 0 | 0 | 0 | 0 | 0
DemandResponse | 0 | 0 | 0 | 0 | 0 | 0
IGCC-CCS | 0 | 0 | 0 | 0 | 0 | 0
WT_off | 0 | 0 | 0 | 0 | 0 | 0
PseudoUnit | 0 | 0 | 0 | 0 | 0 | 0
FixedInterchange | 0 | 0 | 0 | 0 | 0 | 0
CO2 Emissions (MMmetricTons): SOCO
ReportingType | 2015 | 2020 | 2025 | 2030 | 2035 | 2040
BM | 0 | 0 | 0 | 0 | 0 | 0
CC | 47.83 | 54.12 | 54.91 | 66.01 | 76.88 | 69.49
CSP | 0 | 0 | 0 | 0 | 0 | 0
CT | 0 | 0 | 0 | 0 | 0 | 0
Coal | 93.08 | 93.2 | 115.6 | 114.86 | 119.46 | 192.46
Geo | 0 | 0 | 0 | 0 | 0 | 0
H | 0 | 0 | 0 | 0 | 0 | 0
LFG | 0 | 0 | 0 | 0 | 0 | 0
Nuc | 0 | 0 | 0 | 0 | 0 | 0
PS | 0 | 0 | 0 | 0 | 0 | 0
PV | 0 | 0 | 0 | 0 | 0 | 0
PeakG | 0.52 | 0.8 | 1.46 | 1.4 | 1.13 | 0.83
PeakO | 0 | 0 | 0 | 0 | 0 | 0
ST | 0 | 0 | 0 | 0 | 0 | 0
STOG | 0 | 0 | 0 | 0 | 0 | 0
STWD | 0 | 0 | 0 | 0 | 0 | 0
WT | 0 | 0 | 0 | 0 | 0 | 0
IGCC | 0 | 0 | 0 | 0 | 0 | 0
DemandResponse | 0 | 0 | 0 | 0 | 0 | 0
IGCC-CCS | 0 | 0 | 0 | 0 | 0 | 0
WT_off | 0 | 0 | 0 | 0 | 0 | 0
PseudoUnit | 0 | 0 | 0 | 0 | 0 | 0
FixedInterchange | 0 | 0 | 0 | 0 | 0 | 0
CO2 Emissions (MMmetricTons): SPP_N
ReportingType | 2015 | 2020 | 2025 | 2030 | 2035 | 2040
BM | 0 | 0 | 0 | 0 | 0 | 0
CC | 3.7 | 10.1 | 11.02 | 15.34 | 10.91 | 9.33
CSP | 0 | 0 | 0 | 0 | 0 | 0
CT | 0 | 0 | 0 | 0 | 0 | 0.17
Coal | 62.42 | 58.63 | 59.27 | 59.36 | 59.36 | 83.76
Geo | 0 | 0 | 0 | 0 | 0 | 0
H | 0 | 0 | 0 | 0 | 0 | 0
LFG | 0 | 0 | 0 | 0 | 0 | 0
Nuc | 0 | 0 | 0 | 0 | 0 | 0
PS | 0 | 0 | 0 | 0 | 0 | 0
PV | 0 | 0 | 0 | 0 | 0 | 0
PeakG | 0.07 | 0.07 | 0.27 | 0.42 | 0.53 | 0.17
PeakO | 0 | 0 | 0 | 0 | 0 | 0
ST | 0 | 0 | 0 | 0 | 0 | 0
STOG | 0.24 | 0.41 | 0.42 | 0.43 | 0.71 | 0.41
STWD | 0 | 0 | 0 | 0 | 0 | 0
WT | 0 | 0 | 0 | 0 | 0 | 0
IGCC | 0 | 0 | 0 | 0 | 0 | 0
DemandResponse | 0 | 0 | 0 | 0 | 0 | 0
IGCC-CCS | 0 | 0 | 0 | 0 | 0 | 0
WT_off | 0 | 0 | 0 | 0 | 0 | 0
PseudoUnit | 0 | 0 | 0 | 0 | 0 | 0
FixedInterchange | 0 | 0 | 0 | 0 | 0 | 0
CO2 Emissions (MMmetricTons): SPP_S
ReportingType | 2015 | 2020 | 2025 | 2030 | 2035 | 2040
BM | 0 | 0 | 0 | 0 | 0 | 0
CC | 19.5 | 28.9 | 31.83 | 38.59 | 49.16 | 52.35
CSP | 0 | 0 | 0 | 0 | 0 | 0
CT | 0 | 0.01 | 0.01 | 0 | 0 | 0.01
Coal | 83.98 | 75.08 | 87.76 | 87.91 | 90.91 | 90.97
Geo | 0 | 0 | 0 | 0 | 0 | 0
H | 0 | 0 | 0 | 0 | 0 | 0
LFG | 0 | 0 | 0 | 0 | 0 | 0
Nuc | 0 | 0 | 0 | 0 | 0 | 0
PS | 0 | 0 | 0 | 0 | 0 | 0
PV | 0 | 0 | 0 | 0 | 0 | 0
PeakG | 0 | 0 | 0.01 | 0 | 0 | 0
PeakO | 0 | 0 | 0 | 0 | 0 | 0
ST | 0 | 0 | 0 | 0 | 0 | 0
STOG | 1.62 | 2.21 | 2.68 | 2.06 | 1.31 | 1.63
STWD | 0 | 0 | 0 | 0 | 0 | 0
WT | 0 | 0 | 0 | 0 | 0 | 0
IGCC | 0 | 0 | 0 | 0 | 0 | 0
DemandResponse | 0 | 0 | 0 | 0 | 0 | 0
IGCC-CCS | 0 | 0 | 0 | 0 | 0 | 0
WT_off | 0 | 0 | 0 | 0 | 0 | 0
PseudoUnit | 0 | 0 | 0 | 0 | 0 | 0
FixedInterchange | 0 | 0 | 0 | 0 | 0 | 0
CO2 Emissions (MMmetricTons): TVA
ReportingType | 2015 | 2020 | 2025 | 2030 | 2035 | 2040
BM | 0 | 0 | 0 | 0 | 0 | 0
CC | 7.45 | 16.38 | 19.78 | 25.27 | 25.5 | 21.75
CSP | 0 | 0 | 0 | 0 | 0 | 0
CT | 0.03 | 0.26 | 0.32 | 0.5 | 0.6 | 0.51
Coal | 87.39 | 73.03 | 77.79 | 77.81 | 108.48 | 145.06
Geo | 0 | 0 | 0 | 0 | 0 | 0
H | 0 | 0 | 0 | 0 | 0 | 0
LFG | 0 | 0 | 0 | 0 | 0 | 0
Nuc | 0 | 0 | 0 | 0 | 0 | 0
PS | 0 | 0 | 0 | 0 | 0 | 0
PV | 0 | 0 | 0 | 0 | 0 | 0
PeakG | 0 | 0.01 | 0.03 | 0.03 | 0.03 | 0.03
PeakO | 0 | 0 | 0 | 0 | 0 | 0
ST | 0 | 0 | 0 | 0 | 0 | 0
STOG | 0 | 0 | 0 | 0 | 0 | 0
STWD | 0 | 0 | 0 | 0 | 0 | 0
WT | 0 | 0 | 0 | 0 | 0 | 0
IGCC | 0 | 0 | 0 | 0 | 0 | 0
DemandResponse | 0 | 0 | 0 | 0 | 0 | 0
IGCC-CCS | 0 | 0 | 0 | 0 | 0 | 0
WT_off | 0 | 0 | 0 | 0 | 0 | 0
PseudoUnit | 0 | 0 | 0 | 0 | 0 | 0
FixedInterchange | 0 | 0 | 0 | 0 | 0 | 0
CO2 Emissions (MMmetricTons): TVA_Transmission
ReportingType | 2015 | 2020 | 2025 | 2030 | 2035 | 2040
BM | 0 | 0 | 0 | 0 | 0 | 0
CC | 0 | 0 | 0 | 0 | 0 | 0
CSP | 0 | 0 | 0 | 0 | 0 | 0
CT | 0 | 0 | 0 | 0 | 0 | 0
Coal | 0 | 0 | 0 | 0 | 0 | 0
Geo | 0 | 0 | 0 | 0 | 0 | 0
H | 0 | 0 | 0 | 0 | 0 | 0
LFG | 0 | 0 | 0 | 0 | 0 | 0
Nuc | 0 | 0 | 0 | 0 | 0 | 0
PS | 0 | 0 | 0 | 0 | 0 | 0
PV | 0 | 0 | 0 | 0 | 0 | 0
PeakG | 0 | 0 | 0 | 0 | 0 | 0
PeakO | 0 | 0 | 0 | 0 | 0 | 0
ST | 0 | 0 | 0 | 0 | 0 | 0
STOG | 0 | 0 | 0 | 0 | 0 | 0
STWD | 0 | 0 | 0 | 0 | 0 | 0
WT | 0 | 0 | 0 | 0 | 0 | 0
IGCC | 0 | 0 | 0 | 0 | 0 | 0
DemandResponse | 0 | 0 | 0 | 0 | 0 | 0
IGCC-CCS | 0 | 0 | 0 | 0 | 0 | 0
WT_off | 0 | 0 | 0 | 0 | 0 | 0
PseudoUnit | 0 | 0 | 0 | 0 | 0 | 0
FixedInterchange | 0 | 0 | 0 | 0 | 0 | 0
CO2 Emissions (MMmetricTons): VACAR
ReportingType | 2015 | 2020 | 2025 | 2030 | 2035 | 2040
BM | 0 | 0 | 0 | 0 | 0 | 0
CC | 28.05 | 37.41 | 37.91 | 45.23 | 63.69 | 83.97
CSP | 0 | 0 | 0 | 0 | 0 | 0
CT | 0.04 | 0.04 | 0.2 | 0.41 | 0.61 | 0.69
Coal | 64.6 | 64.45 | 84.54 | 93.02 | 100.69 | 103.47
Geo | 0 | 0 | 0 | 0 | 0 | 0
H | 0 | 0 | 0 | 0 | 0 | 0
LFG | 0 | 0 | 0 | 0 | 0 | 0
Nuc | 0 | 0 | 0 | 0 | 0 | 0
PS | 0 | 0 | 0 | 0 | 0 | 0
PV | 0 | 0 | 0 | 0 | 0 | 0
PeakG | 0.07 | 0.13 | 0.23 | 0.18 | 0.2 | 0.2
PeakO | 0 | 0 | 0 | 0 | 0 | 0
ST | 0 | 0 | 0 | 0 | 0 | 0
STOG | 0 | 0 | 0 | 0 | 0 | 0
STWD | 0 | 0 | 0 | 0 | 0 | 0
WT | 0 | 0 | 0 | 0 | 0 | 0
IGCC | 0 | 0 | 0 | 0 | 0 | 0
DemandResponse | 0 | 0 | 0 | 0 | 0 | 0
IGCC-CCS | 0 | 0 | 0 | 0 | 0 | 0
WT_off | 0 | 0 | 0 | 0 | 0 | 0
PseudoUnit | 0 | 0 | 0 | 0 | 0 | 0
FixedInterchange | 0 | 0 | 0 | 0 | 0 | 0
CO2 Emissions (MMmetricTons): IESO
ReportingType | 2015 | 2020 | 2025 | 2030 | 2035 | 2040
BM | 0 | 0 | 0 | 0 | 0 | 0
CC | 0.51 | 1.82 | 3.77 | 8.3 | 18.3 | 28.65
CSP | 0 | 0 | 0 | 0 | 0 | 0
CT | 0 | 0 | 0 | 0.01 | 0.01 | 0.02
Coal | 0 | 0 | 0 | 0 | 0 | 0
Geo | 0 | 0 | 0 | 0 | 0 | 0
H | 0 | 0 | 0 | 0 | 0 | 0
LFG | 0 | 0 | 0 | 0 | 0 | 0
Nuc | 0 | 0 | 0 | 0 | 0 | 0
PS | 0 | 0 | 0 | 0 | 0 | 0
PV | 0 | 0 | 0 | 0 | 0 | 0
PeakG | 0 | 0 | 0 | 0.01 | 0.01 | 0.01
PeakO | 0 | 0 | 0 | 0 | 0 | 0
ST | 0 | 0 | 0 | 0 | 0 | 0
STOG | 0 | 0 | 0 | 0 | 0 | 0
STWD | 0 | 0 | 0 | 0 | 0 | 0
WT | 0 | 0 | 0 | 0 | 0 | 0
IGCC | 0 | 0 | 0 | 0 | 0 | 0
DemandResponse | 0 | 0 | 0 | 0 | 0 | 0
IGCC-CCS | 0 | 0 | 0 | 0 | 0 | 0
WT_off | 0 | 0 | 0 | 0 | 0 | 0
PseudoUnit | 0 | 0 | 0 | 0 | 0 | 0
FixedInterchange | 0 | 0 | 0 | 0 | 0 | 0
CO2 Emissions (MMmetricTons): MAPP_CA
ReportingType | 2015 | 2020 | 2025 | 2030 | 2035 | 2040
BM | 0 | 0 | 0 | 0 | 0 | 0
CC | 4.59 | 7.26 | 9.03 | 12.14 | 14.4 | 14.19
CSP | 0 | 0 | 0 | 0 | 0 | 0
CT | 0 | 0 | 0 | 0 | 0 | 0.01
Coal | 0.08 | 0.16 | 0.53 | 2.37 | 3.32 | 3.83
Geo | 0 | 0 | 0 | 0 | 0 | 0
H | 0 | 0 | 0 | 0 | 0 | 0
LFG | 0 | 0 | 0 | 0 | 0 | 0
Nuc | 0 | 0 | 0 | 0 | 0 | 0
PS | 0 | 0 | 0 | 0 | 0 | 0
PV | 0 | 0 | 0 | 0 | 0 | 0
PeakG | 0 | 0 | 0 | 0.02 | 0.01 | 0
PeakO | 0 | 0 | 0 | 0 | 0 | 0
ST | 0 | 0 | 0 | 0 | 0 | 0
STOG | 0 | 0 | 0 | 0 | 0 | 0
STWD | 0 | 0 | 0 | 0 | 0 | 0
WT | 0 | 0 | 0 | 0 | 0 | 0
IGCC | 0 | 0 | 0 | 0 | 0 | 0
DemandResponse | 0 | 0 | 0 | 0 | 0 | 0
IGCC-CCS | 0 | 0 | 0 | 0 | 0 | 0
WT_off | 0 | 0 | 0 | 0 | 0 | 0
PseudoUnit | 0 | 0 | 0 | 0 | 0 | 0
FixedInterchange | 0 | 0 | 0 | 0 | 0 | 0
CO2 Emissions (MMmetricTons): AZ_NM_SNV_Coal
ReportingType | 2015 | 2020 | 2025 | 2030 | 2035 | 2040
BM | 0 | 0 | 0 | 0 | 0 | 0
CC | 0 | 0 | 0 | 0 | 0 | 0
CSP | 0 | 0 | 0 | 0 | 0 | 0
CT | 0 | 0 | 0 | 0 | 0 | 0
Coal | 68.46 | 73.03 | 73.03 | 73.03 | 73.03 | 73.03
Geo | 0 | 0 | 0 | 0 | 0 | 0
H | 0 | 0 | 0 | 0 | 0 | 0
LFG | 0 | 0 | 0 | 0 | 0 | 0
Nuc | 0 | 0 | 0 | 0 | 0 | 0
PS | 0 | 0 | 0 | 0 | 0 | 0
PV | 0 | 0 | 0 | 0 | 0 | 0
PeakG | 0 | 0 | 0 | 0 | 0 | 0
PeakO | 0 | 0 | 0 | 0 | 0 | 0
ST | 0 | 0 | 0 | 0 | 0 | 0
STOG | 0 | 0 | 0 | 0 | 0 | 0
STWD | 0 | 0 | 0 | 0 | 0 | 0
WT | 0 | 0 | 0 | 0 | 0 | 0
IGCC | 0 | 0 | 0 | 0 | 0 | 0
DemandResponse | 0 | 0 | 0 | 0 | 0 | 0
IGCC-CCS | 0 | 0 | 0 | 0 | 0 | 0
WT_off | 0 | 0 | 0 | 0 | 0 | 0
PseudoUnit | 0 | 0 | 0 | 0 | 0 | 0
FixedInterchange | 0 | 0 | 0 | 0 | 0 | 0
CO2 Emissions (MMmetricTons): AZ_NM_SNV_Gas
ReportingType | 2015 | 2020 | 2025 | 2030 | 2035 | 2040
BM | 0 | 0 | 0 | 0 | 0 | 0
CC | 42 | 56.31 | 61.65 | 77.29 | 96.61 | 115.78
CSP | 0 | 0 | 0 | 0 | 0 | 0
CT | 0 | 0 | 0.16 | 0.16 | 0 | 0
Coal | 0 | 0 | 0 | 0 | 0 | 0
Geo | 0 | 0 | 0 | 0 | 0 | 0
H | 0 | 0 | 0 | 0 | 0 | 0
LFG | 0 | 0 | 0 | 0 | 0 | 0
Nuc | 0 | 0 | 0 | 0 | 0 | 0
PS | 0 | 0 | 0 | 0 | 0 | 0
PV | 0 | 0 | 0 | 0 | 0 | 0
PeakG | 0 | 0 | 0.37 | 0.32 | 0 | 0
PeakO | 0 | 0 | 0 | 0 | 0 | 0
ST | 0 | 0 | 0 | 0 | 0 | 0
STOG | 0 | 0 | 0 | 0 | 0 | 0
STWD | 0 | 0 | 0 | 0 | 0 | 0
WT | 0 | 0 | 0 | 0 | 0 | 0
IGCC | 0 | 0 | 0 | 0 | 0 | 0
DemandResponse | 0 | 0 | 0 | 0 | 0 | 0
IGCC-CCS | 0 | 0 | 0 | 0 | 0 | 0
WT_off | 0 | 0 | 0 | 0 | 0 | 0
PseudoUnit | 0 | 0 | 0 | 0 | 0 | 0
FixedInterchange | 0 | 0 | 0 | 0 | 0 | 0
CO2 Emissions (MMmetricTons): AZ_NM_SNV_NucRenew
ReportingType | 2015 | 2020 | 2025 | 2030 | 2035 | 2040
BM | 0 | 0 | 0 | 0 | 0 | 0
CC | 0 | 0 | 0 | 0 | 0 | 0
CSP | 0 | 0 | 0 | 0 | 0 | 0
CT | 0 | 0 | 0 | 0 | 0 | 0
Coal | 0 | 0 | 0 | 0 | 0 | 0
Geo | 0 | 0 | 0 | 0 | 0 | 0
H | 0 | 0 | 0 | 0 | 0 | 0
LFG | 0 | 0 | 0 | 0 | 0 | 0
Nuc | 0 | 0 | 0 | 0 | 0 | 0
PS | 0 | 0 | 0 | 0 | 0 | 0
PV | 0 | 0 | 0 | 0 | 0 | 0
PeakG | 0 | 0 | 0 | 0 | 0 | 0
PeakO | 0 | 0 | 0 | 0 | 0 | 0
ST | 0 | 0 | 0 | 0 | 0 | 0
STOG | 0 | 0 | 0 | 0 | 0 | 0
STWD | 0 | 0 | 0 | 0 | 0 | 0
WT | 0 | 0 | 0 | 0 | 0 | 0
IGCC | 0 | 0 | 0 | 0 | 0 | 0
DemandResponse | 0 | 0 | 0 | 0 | 0 | 0
IGCC-CCS | 0 | 0 | 0 | 0 | 0 | 0
WT_off | 0 | 0 | 0 | 0 | 0 | 0
PseudoUnit | 0 | 0 | 0 | 0 | 0 | 0
FixedInterchange | 0 | 0 | 0 | 0 | 0 | 0
CO2 Emissions (MMmetricTons): ERCOT
ReportingType | 2015 | 2020 | 2025 | 2030 | 2035 | 2040
BM | 0 | 0 | 0 | 0 | 0 | 0
CC | 69.41 | 81.46 | 84.56 | 96.86 | 110.11 | 124.81
CSP | 0 | 0 | 0 | 0 | 0 | 0
CT | 0 | 0 | 0 | 0 | 0 | 0
Coal | 94.62 | 103.24 | 124.53 | 123.66 | 124.53 | 124.53
Geo | 0 | 0 | 0 | 0 | 0 | 0
H | 0 | 0 | 0 | 0 | 0 | 0
LFG | 0 | 0 | 0 | 0 | 0 | 0
Nuc | 0 | 0 | 0 | 0 | 0 | 0
PS | 0 | 0 | 0 | 0 | 0 | 0
PV | 0 | 0 | 0 | 0 | 0 | 0
PeakG | 0 | 0.01 | 0.06 | 0.06 | 0.05 | 0.06
PeakO | 0 | 0 | 0 | 0 | 0 | 0
ST | 0 | 0 | 0 | 0 | 0 | 0
STOG | 3.13 | 3.6 | 4.72 | 4.08 | 3.68 | 3.25
STWD | 0 | 0 | 0 | 0 | 0 | 0
WT | 0 | 0 | 0 | 0 | 0 | 0
IGCC | 0 | 0 | 0 | 0 | 0 | 0
DemandResponse | 0 | 0 | 0 | 0 | 0 | 0
IGCC-CCS | 0 | 0 | 0 | 0 | 0 | 0
WT_off | 0 | 0 | 0 | 0 | 0 | 0
PseudoUnit | 0 | 0 | 0 | 0 | 0 | 0
FixedInterchange | 0 | 0 | 0 | 0 | 0 | 0
CO2 Emissions (MMmetricTons): NP15
ReportingType | 2015 | 2020 | 2025 | 2030 | 2035 | 2040
BM | 0 | 0 | 0 | 0 | 0 | 0
CC | 15.14 | 16.61 | 11.3 | 5.89 | 5.28 | 9.58
CSP | 0 | 0 | 0 | 0 | 0 | 0
CT | 0 | 0 | 0 | 0 | 0.06 | 0.09
Coal | 0.24 | 0 | 0 | 0 | 0 | 0
Geo | 0 | 0 | 0 | 0 | 0 | 0
H | 0 | 0 | 0 | 0 | 0 | 0
LFG | 0 | 0 | 0 | 0 | 0 | 0
Nuc | 0 | 0 | 0 | 0 | 0 | 0
PS | 0 | 0 | 0 | 0 | 0 | 0
PV | 0 | 0 | 0 | 0 | 0 | 0
PeakG | 0 | 0 | 0 | 0.03 | 0.14 | 0.17
PeakO | 0 | 0 | 0 | 0 | 0 | 0
ST | 0 | 0 | 0 | 0 | 0 | 0
STOG | 0.12 | 0.25 | 0.16 | 0.18 | 0.62 | 0.63
STWD | 0 | 0 | 0 | 0 | 0 | 0
WT | 0 | 0 | 0 | 0 | 0 | 0
IGCC | 0 | 0 | 0 | 0 | 0 | 0
DemandResponse | 0 | 0 | 0 | 0 | 0 | 0
IGCC-CCS | 0 | 0 | 0 | 0 | 0 | 0
WT_off | 0 | 0 | 0 | 0 | 0 | 0
PseudoUnit | 0 | 0 | 0 | 0 | 0 | 0
FixedInterchange | 0 | 0 | 0 | 0 | 0 | 0
CO2 Emissions (MMmetricTons): NWPP_Coal
ReportingType | 2015 | 2020 | 2025 | 2030 | 2035 | 2040
BM | 0 | 0 | 0 | 0 | 0 | 0
CC | 0 | 0 | 0 | 0 | 0 | 0
CSP | 0 | 0 | 0 | 0 | 0 | 0
CT | 0 | 0 | 0 | 0 | 0 | 0
Coal | 92.99 | 93.11 | 93.11 | 93.11 | 92.65 | 92.46
Geo | 0 | 0 | 0 | 0 | 0 | 0
H | 0 | 0 | 0 | 0 | 0 | 0
LFG | 0 | 0 | 0 | 0 | 0 | 0
Nuc | 0 | 0 | 0 | 0 | 0 | 0
PS | 0 | 0 | 0 | 0 | 0 | 0
PV | 0 | 0 | 0 | 0 | 0 | 0
PeakG | 0 | 0 | 0 | 0 | 0 | 0
PeakO | 0 | 0 | 0 | 0 | 0 | 0
ST | 0 | 0 | 0 | 0 | 0 | 0
STOG | 0 | 0 | 0 | 0 | 0 | 0
STWD | 0 | 0 | 0 | 0 | 0 | 0
WT | 0 | 0 | 0 | 0 | 0 | 0
IGCC | 0 | 0 | 0 | 0 | 0 | 0
DemandResponse | 0 | 0 | 0 | 0 | 0 | 0
IGCC-CCS | 0 | 0 | 0 | 0 | 0 | 0
WT_off | 0 | 0 | 0 | 0 | 0 | 0
PseudoUnit | 0 | 0 | 0 | 0 | 0 | 0
FixedInterchange | 0 | 0 | 0 | 0 | 0 | 0
CO2 Emissions (MMmetricTons): NWPP_Gas
ReportingType | 2015 | 2020 | 2025 | 2030 | 2035 | 2040
BM | 0 | 0 | 0 | 0 | 0 | 0
CC | 22.3 | 26.87 | 37.25 | 54.29 | 71.6 | 86.08
CSP | 0 | 0 | 0 | 0 | 0 | 0
CT | 0 | 0 | 0 | 0 | 0 | 0
Coal | 0 | 0 | 0 | 0 | 0 | 6.44
Geo | 0 | 0 | 0 | 0 | 0 | 0
H | 0 | 0 | 0 | 0 | 0 | 0
LFG | 0 | 0 | 0 | 0 | 0 | 0
Nuc | 0 | 0 | 0 | 0 | 0 | 0
PS | 0 | 0 | 0 | 0 | 0 | 0
PV | 0 | 0 | 0 | 0 | 0 | 0
PeakG | 0 | 0 | 0 | 0 | 0 | 0
PeakO | 0 | 0 | 0 | 0 | 0 | 0
ST | 0 | 0 | 0 | 0 | 0 | 0
STOG | 0 | 0 | 0 | 0 | 0 | 0
STWD | 0 | 0 | 0 | 0 | 0 | 0
WT | 0 | 0 | 0 | 0 | 0 | 0
IGCC | 0 | 0 | 0 | 0 | 0 | 0
DemandResponse | 0 | 0 | 0 | 0 | 0 | 0
IGCC-CCS | 0 | 0 | 0 | 0 | 0 | 0
WT_off | 0 | 0 | 0 | 0 | 0 | 0
PseudoUnit | 0 | 0 | 0 | 0 | 0 | 0
FixedInterchange | 0 | 0 | 0 | 0 | 0 | 0
CO2 Emissions (MMmetricTons): NWPP_NucRenew
ReportingType | 2015 | 2020 | 2025 | 2030 | 2035 | 2040
BM | 0 | 0 | 0 | 0 | 0 | 0
CC | 0 | 0 | 0 | 0 | 0 | 0
CSP | 0 | 0 | 0 | 0 | 0 | 0
CT | 0 | 0 | 0 | 0 | 0 | 0
Coal | 0 | 0 | 0 | 0 | 0 | 0
Geo | 0 | 0 | 0 | 0 | 0 | 0
H | 0 | 0 | 0 | 0 | 0 | 0
LFG | 0 | 0 | 0 | 0 | 0 | 0
Nuc | 0 | 0 | 0 | 0 | 0 | 0
PS | 0 | 0 | 0 | 0 | 0 | 0
PV | 0 | 0 | 0 | 0 | 0 | 0
PeakG | 0 | 0 | 0 | 0 | 0 | 0
PeakO | 0 | 0 | 0 | 0 | 0 | 0
ST | 0 | 0 | 0 | 0 | 0 | 0
STOG | 0 | 0 | 0 | 0 | 0 | 0
STWD | 0 | 0 | 0 | 0 | 0 | 0
WT | 0 | 0 | 0 | 0 | 0 | 0
IGCC | 0 | 0 | 0 | 0 | 0 | 0
DemandResponse | 0 | 0 | 0 | 0 | 0 | 0
IGCC-CCS | 0 | 0 | 0 | 0 | 0 | 0
WT_off | 0 | 0 | 0 | 0 | 0 | 0
PseudoUnit | 0 | 0 | 0 | 0 | 0 | 0
FixedInterchange | 0 | 0 | 0 | 0 | 0 | 0
CO2 Emissions (MMmetricTons): RMPA
ReportingType | 2015 | 2020 | 2025 | 2030 | 2035 | 2040
BM | 0 | 0 | 0 | 0 | 0 | 0
CC | 4.1 | 3.57 | 2.12 | 1.28 | 0.81 | 0.75
CSP | 0 | 0 | 0 | 0 | 0 | 0
CT | 0 | 0 | 0 | 0 | 0 | 0
Coal | 55.62 | 60.93 | 60.59 | 74.08 | 90.52 | 105.25
Geo | 0 | 0 | 0 | 0 | 0 | 0
H | 0 | 0 | 0 | 0 | 0 | 0
LFG | 0 | 0 | 0 | 0 | 0 | 0
Nuc | 0 | 0 | 0 | 0 | 0 | 0
PS | 0 | 0 | 0 | 0 | 0 | 0
PV | 0 | 0 | 0 | 0 | 0 | 0
PeakG | 0.01 | 0.03 | 0.05 | 0.07 | 0.06 | 0.07
PeakO | 0 | 0 | 0 | 0 | 0 | 0
ST | 0 | 0 | 0 | 0 | 0 | 0
STOG | 0 | 0 | 0 | 0 | 0 | 0
STWD | 0 | 0 | 0 | 0 | 0 | 0
WT | 0 | 0 | 0 | 0 | 0 | 0
IGCC | 0 | 0 | 0 | 0 | 0 | 0
DemandResponse | 0 | 0 | 0 | 0 | 0 | 0
IGCC-CCS | 0 | 0 | 0 | 0 | 0 | 0
WT_off | 0 | 0 | 0 | 0 | 0 | 0
PseudoUnit | 0 | 0 | 0 | 0 | 0 | 0
FixedInterchange | 0 | 0 | 0 | 0 | 0 | 0
CO2 Emissions (MMmetricTons): SP15
ReportingType | 2015 | 2020 | 2025 | 2030 | 2035 | 2040
BM | 0 | 0 | 0 | 0 | 0 | 0
CC | 19.3 | 14.86 | 9.69 | 6.18 | 5.58 | 4.92
CSP | 0 | 0 | 0 | 0 | 0 | 0
CT | 0 | 0 | 0 | 0 | 0.08 | 0.25
Coal | 0.81 | 0.81 | 0.81 | 0.5 | 0.16 | 0.07
Geo | 0 | 0 | 0 | 0 | 0 | 0
H | 0 | 0 | 0 | 0 | 0 | 0
LFG | 0 | 0 | 0 | 0 | 0 | 0
Nuc | 0 | 0 | 0 | 0 | 0 | 0
PS | 0 | 0 | 0 | 0 | 0 | 0
PV | 0 | 0 | 0 | 0 | 0 | 0
PeakG | 0 | 0 | 0 | 0.02 | 0.03 | 0.03
PeakO | 0 | 0 | 0 | 0 | 0 | 0
ST | 0 | 0 | 0 | 0 | 0 | 0
STOG | 0.19 | 0.39 | 0.36 | 0.61 | 1.13 | 1.42
STWD | 0 | 0 | 0 | 0 | 0 | 0
WT | 0 | 0 | 0 | 0 | 0 | 0
IGCC | 0 | 0 | 0 | 0 | 0 | 0
DemandResponse | 0 | 0 | 0 | 0 | 0 | 0
IGCC-CCS | 0 | 0 | 0 | 0 | 0 | 0
WT_off | 0 | 0 | 0 | 0 | 0 | 0
PseudoUnit | 0 | 0 | 0 | 0 | 0 | 0
FixedInterchange | 0 | 0 | 0 | 0 | 0 | 0
CO2 Emissions (MMmetricTons): ALB
ReportingType | 2015 | 2020 | 2025 | 2030 | 2035 | 2040
BM | 0 | 0 | 0 | 0 | 0 | 0
CC | 8.4 | 11.19 | 14.17 | 18.5 | 23.21 | 26.63
CSP | 0 | 0 | 0 | 0 | 0 | 0
CT | 0 | 0 | 0 | 0 | 0 | 0
Coal | 45.36 | 45.36 | 45.36 | 45.36 | 45.36 | 45.36
Geo | 0 | 0 | 0 | 0 | 0 | 0
H | 0 | 0 | 0 | 0 | 0 | 0
LFG | 0 | 0 | 0 | 0 | 0 | 0
Nuc | 0 | 0 | 0 | 0 | 0 | 0
PS | 0 | 0 | 0 | 0 | 0 | 0
PV | 0 | 0 | 0 | 0 | 0 | 0
PeakG | 0 | 0 | 0 | 0 | 0 | 0
PeakO | 0 | 0 | 0 | 0 | 0 | 0
ST | 0 | 0 | 0 | 0 | 0 | 0
STOG | 0 | 0 | 0 | 0 | 0 | 0
STWD | 0 | 0 | 0 | 0 | 0 | 0
WT | 0 | 0 | 0 | 0 | 0 | 0
IGCC | 0 | 0 | 0 | 0 | 0 | 0
DemandResponse | 0 | 0 | 0 | 0 | 0 | 0
IGCC-CCS | 0 | 0 | 0 | 0 | 0 | 0
WT_off | 0 | 0 | 0 | 0 | 0 | 0
PseudoUnit | 0 | 0 | 0 | 0 | 0 | 0
FixedInterchange | 0 | 0 | 0 | 0 | 0 | 0
CO2 Emissions (MMmetricTons): BC
ReportingType | 2015 | 2020 | 2025 | 2030 | 2035 | 2040
BM | 0 | 0 | 0 | 0 | 0 | 0
CC | 4.57 | 7.77 | 11.2 | 15.67 | 17.49 | 20.91
CSP | 0 | 0 | 0 | 0 | 0 | 0
CT | 0 | 0 | 0 | 0 | 0 | 0
Coal | 0 | 0 | 0 | 0 | 0 | 0
Geo | 0 | 0 | 0 | 0 | 0 | 0
H | 0 | 0 | 0 | 0 | 0 | 0
LFG | 0 | 0 | 0 | 0 | 0 | 0
Nuc | 0 | 0 | 0 | 0 | 0 | 0
PS | 0 | 0 | 0 | 0 | 0 | 0
PV | 0 | 0 | 0 | 0 | 0 | 0
PeakG | 0 | 0 | 0 | 0 | 0 | 0
PeakO | 0 | 0 | 0 | 0 | 0 | 0
ST | 0 | 0 | 0 | 0 | 0 | 0
STOG | 0.36 | 0 | 0 | 0 | 0 | 0
STWD | 0 | 0 | 0 | 0 | 0 | 0
WT | 0 | 0 | 0 | 0 | 0 | 0
IGCC | 0 | 0 | 0 | 0 | 0 | 0
DemandResponse | 0 | 0 | 0 | 0 | 0 | 0
IGCC-CCS | 0 | 0 | 0 | 0 | 0 | 0
WT_off | 0 | 0 | 0 | 0 | 0 | 0
PseudoUnit | 0 | 0 | 0 | 0 | 0 | 0
FixedInterchange | 0 | 0 | 0 | 0 | 0 | 0
CO2 Emissions (MMmetricTons): HQ_IESO
ReportingType | 2015 | 2020 | 2025 | 2030 | 2035 | 2040
BM | 0 | 0 | 0 | 0 | 0 | 0
CC | 0 | 0 | 0 | 0 | 0 | 0
CSP | 0 | 0 | 0 | 0 | 0 | 0
CT | 0 | 0 | 0 | 0 | 0 | 0
Coal | 0 | 0 | 0 | 0 | 0 | 0
Geo | 0 | 0 | 0 | 0 | 0 | 0
H | 0 | 0 | 0 | 0 | 0 | 0
LFG | 0 | 0 | 0 | 0 | 0 | 0
Nuc | 0 | 0 | 0 | 0 | 0 | 0
PS | 0 | 0 | 0 | 0 | 0 | 0
PV | 0 | 0 | 0 | 0 | 0 | 0
PeakG | 0 | 0 | 0 | 0 | 0 | 0
PeakO | 0 | 0 | 0 | 0 | 0 | 0
ST | 0 | 0 | 0 | 0 | 0 | 0
STOG | 0 | 0 | 0 | 0 | 0 | 0
STWD | 0 | 0 | 0 | 0 | 0 | 0
WT | 0 | 0 | 0 | 0 | 0 | 0
IGCC | 0 | 0 | 0 | 0 | 0 | 0
DemandResponse | 0 | 0 | 0 | 0 | 0 | 0
IGCC-CCS | 0 | 0 | 0 | 0 | 0 | 0
WT_off | 0 | 0 | 0 | 0 | 0 | 0
PseudoUnit | 0 | 0 | 0 | 0 | 0 | 0
FixedInterchange | 0 | 0 | 0 | 0 | 0 | 0
CO2 Emissions (MMmetricTons): HQ_NEISO
ReportingType | 2015 | 2020 | 2025 | 2030 | 2035 | 2040
BM | 0 | 0 | 0 | 0 | 0 | 0
CC | 0 | 0 | 0 | 0 | 0 | 0
CSP | 0 | 0 | 0 | 0 | 0 | 0
CT | 0 | 0 | 0 | 0 | 0 | 0
Coal | 0 | 0 | 0 | 0 | 0 | 0
Geo | 0 | 0 | 0 | 0 | 0 | 0
H | 0 | 0 | 0 | 0 | 0 | 0
LFG | 0 | 0 | 0 | 0 | 0 | 0
Nuc | 0 | 0 | 0 | 0 | 0 | 0
PS | 0 | 0 | 0 | 0 | 0 | 0
PV | 0 | 0 | 0 | 0 | 0 | 0
PeakG | 0 | 0 | 0 | 0 | 0 | 0
PeakO | 0 | 0 | 0 | 0 | 0 | 0
ST | 0 | 0 | 0 | 0 | 0 | 0
STOG | 0 | 0 | 0 | 0 | 0 | 0
STWD | 0 | 0 | 0 | 0 | 0 | 0
WT | 0 | 0 | 0 | 0 | 0 | 0
IGCC | 0 | 0 | 0 | 0 | 0 | 0
DemandResponse | 0 | 0 | 0 | 0 | 0 | 0
IGCC-CCS | 0 | 0 | 0 | 0 | 0 | 0
WT_off | 0 | 0 | 0 | 0 | 0 | 0
PseudoUnit | 0 | 0 | 0 | 0 | 0 | 0
FixedInterchange | 0 | 0 | 0 | 0 | 0 | 0
CO2 Emissions (MMmetricTons): HQ_NY
ReportingType | 2015 | 2020 | 2025 | 2030 | 2035 | 2040
BM | 0 | 0 | 0 | 0 | 0 | 0
CC | 0 | 0 | 0 | 0 | 0 | 0
CSP | 0 | 0 | 0 | 0 | 0 | 0
CT | 0 | 0 | 0 | 0 | 0 | 0
Coal | 0 | 0 | 0 | 0 | 0 | 0
Geo | 0 | 0 | 0 | 0 | 0 | 0
H | 0 | 0 | 0 | 0 | 0 | 0
LFG | 0 | 0 | 0 | 0 | 0 | 0
Nuc | 0 | 0 | 0 | 0 | 0 | 0
PS | 0 | 0 | 0 | 0 | 0 | 0
PV | 0 | 0 | 0 | 0 | 0 | 0
PeakG | 0 | 0 | 0 | 0 | 0 | 0
PeakO | 0 | 0 | 0 | 0 | 0 | 0
ST | 0 | 0 | 0 | 0 | 0 | 0
STOG | 0 | 0 | 0 | 0 | 0 | 0
STWD | 0 | 0 | 0 | 0 | 0 | 0
WT | 0 | 0 | 0 | 0 | 0 | 0
IGCC | 0 | 0 | 0 | 0 | 0 | 0
DemandResponse | 0 | 0 | 0 | 0 | 0 | 0
IGCC-CCS | 0 | 0 | 0 | 0 | 0 | 0
WT_off | 0 | 0 | 0 | 0 | 0 | 0
PseudoUnit | 0 | 0 | 0 | 0 | 0 | 0
FixedInterchange | 0 | 0 | 0 | 0 | 0 | 0
CO2 Emissions (MMmetricTons): MARITIMES
ReportingType | 2015 | 2020 | 2025 | 2030 | 2035 | 2040
BM | 0 | 0 | 0 | 0 | 0 | 0
CC | 0 | 0 | 0 | 0 | 0 | 0
CSP | 0 | 0 | 0 | 0 | 0 | 0
CT | 0 | 0 | 0 | 0 | 0 | 0
Coal | 0 | 0 | 0 | 0 | 0 | 0
Geo | 0 | 0 | 0 | 0 | 0 | 0
H | 0 | 0 | 0 | 0 | 0 | 0
LFG | 0 | 0 | 0 | 0 | 0 | 0
Nuc | 0 | 0 | 0 | 0 | 0 | 0
PS | 0 | 0 | 0 | 0 | 0 | 0
PV | 0 | 0 | 0 | 0 | 0 | 0
PeakG | 0 | 0 | 0 | 0 | 0 | 0
PeakO | 0 | 0 | 0 | 0 | 0 | 0
ST | 0 | 0 | 0 | 0 | 0 | 0
STOG | 0 | 0 | 0 | 0 | 0 | 0
STWD | 0 | 0 | 0 | 0 | 0 | 0
WT | 0 | 0 | 0 | 0 | 0 | 0
IGCC | 0 | 0 | 0 | 0 | 0 | 0
DemandResponse | 0 | 0 | 0 | 0 | 0 | 0
IGCC-CCS | 0 | 0 | 0 | 0 | 0 | 0
WT_off | 0 | 0 | 0 | 0 | 0 | 0
PseudoUnit | 0 | 0 | 0 | 0 | 0 | 0
FixedInterchange | 0 | 0 | 0 | 0 | 0 | 0
CO2 Emissions (MMmetricTons): All
ReportingType | 2015 | 2020 | 2025 | 2030 | 2035 | 2040
BM | 0 | 0 | 0 | 0 | 0 | 0
CC | 486.25 | 666.19 | 739.75 | 897.01 | 1111.62 | 1284.9
CSP | 0 | 0 | 0 | 0 | 0 | 0
CT | 0.64 | 1.03 | 1.52 | 2.38 | 3.36 | 4.25
Coal | 1738.69 | 1609.98 | 1750.39 | 1798.91 | 1951.73 | 2193.96
Geo | 0 | 0 | 0 | 0 | 0 | 0
H | 0 | 0 | 0 | 0 | 0 | 0
LFG | 0 | 0 | 0 | 0 | 0 | 0
Nuc | 0 | 0 | 0 | 0 | 0 | 0
PS | 0 | 0 | 0 | 0 | 0 | 0
PV | 0 | 0 | 0 | 0 | 0 | 0
PeakG | 2.07 | 2.94 | 5.31 | 6.2 | 5.33 | 4.16
PeakO | 0 | 0 | 0 | 0.01 | 0.02 | 0
ST | 0 | 0 | 0 | 0 | 0 | 0
STOG | 12.29 | 14.14 | 16.61 | 16.54 | 16.42 | 15.34
STWD | 0 | 0 | 0 | 0 | 0 | 0
WT | 0 | 0 | 0 | 0 | 0 | 0
IGCC | 3.76 | 3.76 | 3.76 | 3.76 | 3.76 | 3.76
DemandResponse | 0 | 0 | 0 | 0 | 0 | 0
IGCC-CCS | 0 | 0 | 0 | 0 | 0 | 0
WT_off | 0 | 0 | 0 | 0 | 0 | 0
PseudoUnit | 0 | 0 | 0 | 0 | 0 | 0
FixedInterchange | 0 | 0 | 0 | 0 | 0 | 0
CO2 Emissions (MMmetricTons): EI_US
ReportingType | 2015 | 2020 | 2025 | 2030 | 2035 | 2040
BM | 0 | 0 | 0 | 0 | 0 | 0
CC | 295.93 | 438.47 | 495.01 | 600.6 | 748.23 | 852.59
CSP | 0 | 0 | 0 | 0 | 0 | 0
CT | 0.64 | 1.02 | 1.35 | 2.2 | 3.22 | 3.88
Coal | 1380.51 | 1233.34 | 1352.43 | 1386.8 | 1522.15 | 1742.98
Geo | 0 | 0 | 0 | 0 | 0 | 0
H | 0 | 0 | 0 | 0 | 0 | 0
LFG | 0 | 0 | 0 | 0 | 0 | 0
Nuc | 0 | 0 | 0 | 0 | 0 | 0
PS | 0 | 0 | 0 | 0 | 0 | 0
PV | 0 | 0 | 0 | 0 | 0 | 0
PeakG | 2.06 | 2.91 | 4.81 | 5.67 | 5.04 | 3.82
PeakO | 0 | 0 | 0 | 0.01 | 0.02 | 0
ST | 0 | 0 | 0 | 0 | 0 | 0
STOG | 8.49 | 9.9 | 11.37 | 11.66 | 10.99 | 10.04
STWD | 0 | 0 | 0 | 0 | 0 | 0
WT | 0 | 0 | 0 | 0 | 0 | 0
IGCC | 3.76 | 3.76 | 3.76 | 3.76 | 3.76 | 3.76
DemandResponse | 0 | 0 | 0 | 0 | 0 | 0
IGCC-CCS | 0 | 0 | 0 | 0 | 0 | 0
WT_off | 0 | 0 | 0 | 0 | 0 | 0
PseudoUnit | 0 | 0 | 0 | 0 | 0 | 0
FixedInterchange | 0 | 0 | 0 | 0 | 0 | 0
CO2 Emissions (MMmetricTons): EI_Canada
ReportingType | 2015 | 2020 | 2025 | 2030 | 2035 | 2040
BM | 0 | 0 | 0 | 0 | 0 | 0
CC | 5.1 | 9.08 | 12.8 | 20.44 | 32.7 | 42.85
CSP | 0 | 0 | 0 | 0 | 0 | 0
CT | 0 | 0 | 0 | 0.01 | 0.01 | 0.03
Coal | 0.08 | 0.16 | 0.53 | 2.37 | 3.32 | 3.83
Geo | 0 | 0 | 0 | 0 | 0 | 0
H | 0 | 0 | 0 | 0 | 0 | 0
LFG | 0 | 0 | 0 | 0 | 0 | 0
Nuc | 0 | 0 | 0 | 0 | 0 | 0
PS | 0 | 0 | 0 | 0 | 0 | 0
PV | 0 | 0 | 0 | 0 | 0 | 0
PeakG | 0 | 0 | 0.01 | 0.03 | 0.02 | 0.01
PeakO | 0 | 0 | 0 | 0 | 0 | 0
ST | 0 | 0 | 0 | 0 | 0 | 0
STOG | 0 | 0 | 0 | 0 | 0 | 0
STWD | 0 | 0 | 0 | 0 | 0 | 0
WT | 0 | 0 | 0 | 0 | 0 | 0
IGCC | 0 | 0 | 0 | 0 | 0 | 0
DemandResponse | 0 | 0 | 0 | 0 | 0 | 0
IGCC-CCS | 0 | 0 | 0 | 0 | 0 | 0
WT_off | 0 | 0 | 0 | 0 | 0 | 0
PseudoUnit | 0 | 0 | 0 | 0 | 0 | 0
FixedInterchange | 0 | 0 | 0 | 0 | 0 | 0
CO2 Emissions (MMmetricTons): EI
ReportingType | 2015 | 2020 | 2025 | 2030 | 2035 | 2040
BM | 0 | 0 | 0 | 0 | 0 | 0
CC | 301.02 | 447.55 | 507.81 | 621.04 | 780.94 | 895.43
CSP | 0 | 0 | 0 | 0 | 0 | 0
CT | 0.64 | 1.02 | 1.35 | 2.21 | 3.23 | 3.91
Coal | 1380.59 | 1233.5 | 1352.96 | 1389.17 | 1525.48 | 1746.81
Geo | 0 | 0 | 0 | 0 | 0 | 0
H | 0 | 0 | 0 | 0 | 0 | 0
LFG | 0 | 0 | 0 | 0 | 0 | 0
Nuc | 0 | 0 | 0 | 0 | 0 | 0
PS | 0 | 0 | 0 | 0 | 0 | 0
PV | 0 | 0 | 0 | 0 | 0 | 0
PeakG | 2.06 | 2.91 | 4.82 | 5.7 | 5.06 | 3.83
PeakO | 0 | 0 | 0 | 0.01 | 0.02 | 0
ST | 0 | 0 | 0 | 0 | 0 | 0
STOG | 8.49 | 9.9 | 11.37 | 11.66 | 10.99 | 10.04
STWD | 0 | 0 | 0 | 0 | 0 | 0
WT | 0 | 0 | 0 | 0 | 0 | 0
IGCC | 3.76 | 3.76 | 3.76 | 3.76 | 3.76 | 3.76
DemandResponse | 0 | 0 | 0 | 0 | 0 | 0
IGCC-CCS | 0 | 0 | 0 | 0 | 0 | 0
WT_off | 0 | 0 | 0 | 0 | 0 | 0
PseudoUnit | 0 | 0 | 0 | 0 | 0 | 0
FixedInterchange | 0 | 0 | 0 | 0 | 0 | 0
CO2 Emissions (MMmetricTons): Outside_EI
ReportingType | 2015 | 2020 | 2025 | 2030 | 2035 | 2040
BM | 0 | 0 | 0 | 0 | 0 | 0
CC | 185.23 | 218.64 | 231.94 | 275.97 | 330.68 | 389.46
CSP | 0 | 0 | 0 | 0 | 0 | 0
CT | 0 | 0 | 0.17 | 0.17 | 0.14 | 0.34
Coal | 358.1 | 376.48 | 397.43 | 409.74 | 426.25 | 447.15
Geo | 0 | 0 | 0 | 0 | 0 | 0
H | 0 | 0 | 0 | 0 | 0 | 0
LFG | 0 | 0 | 0 | 0 | 0 | 0
Nuc | 0 | 0 | 0 | 0 | 0 | 0
PS | 0 | 0 | 0 | 0 | 0 | 0
PV | 0 | 0 | 0 | 0 | 0 | 0
PeakG | 0.01 | 0.03 | 0.49 | 0.51 | 0.28 | 0.33
PeakO | 0 | 0 | 0 | 0 | 0 | 0
ST | 0 | 0 | 0 | 0 | 0 | 0
STOG | 3.8 | 4.24 | 5.24 | 4.88 | 5.43 | 5.3
STWD | 0 | 0 | 0 | 0 | 0 | 0
WT | 0 | 0 | 0 | 0 | 0 | 0
IGCC | 0 | 0 | 0 | 0 | 0 | 0
DemandResponse | 0 | 0 | 0 | 0 | 0 | 0
IGCC-CCS | 0 | 0 | 0 | 0 | 0 | 0
WT_off | 0 | 0 | 0 | 0 | 0 | 0
PseudoUnit | 0 | 0 | 0 | 0 | 0 | 0
FixedInterchange | 0 | 0 | 0 | 0 | 0 | 0
#6 | 0.03: Fuel Cost [includes coal shadow price] ($million)
Fuel Cost by Reporting Type: Entergy
ReportingType | 2015 | 2020 | 2025 | 2030 | 2035 | 2040
BM | 0 | 0 | 0 | 0 | 0 | 0
CC | 2527.74 | 3937.43 | 4537.52 | 5410.07 | 7148.44 | 9187.09
CSP | 0 | 0 | 0 | 0 | 0 | 0
CT | 0 | 0 | 0 | 0 | 0 | 0
Coal | 1412.68 | 1025.81 | 1252.81 | 1517.6 | 1577.87 | 1653.94
Geo | 0 | 0 | 0 | 0 | 0 | 0
H | 0 | 0 | 0 | 0 | 0 | 0
LFG | 0 | 0 | 0.14 | 0.14 | 0.14 | 0.14
Nuc | 372.97 | 380.57 | 404.36 | 412.26 | 348.24 | 272.43
PS | 0 | 0 | 0 | 0 | 0 | 0
PV | 0 | 0 | 0 | 0 | 0 | 0
PeakG | 0 | 0.19 | 4.53 | 5.33 | 6.63 | 2.35
PeakO | 0 | 0 | 0 | 0 | 0.23 | 0
ST | 0 | 0 | 0 | 0 | 0 | 0
STOG | 86.19 | 101.34 | 123.38 | 148.41 | 158.53 | 158.71
STWD | 0 | 0 | 0 | 0.16 | 0.56 | 3.34
WT | 0 | 0 | 0 | 0 | 0 | 0
IGCC | 0 | 0 | 0 | 0 | 0 | 0
DemandResponse | 0 | 0 | 0 | 0 | 0 | 0
IGCC-CCS | 0 | 0 | 0 | 0 | 0 | 0
WT_off | 0 | 0 | 0 | 0 | 0 | 0
PseudoUnit | 0 | 0 | 0 | 0 | 0 | 0
FixedInterchange | 0 | 0 | 0 | 0 | 0 | 0
Fuel Cost by Reporting Type: FRCC
ReportingType | 2015 | 2020 | 2025 | 2030 | 2035 | 2040
BM | 0 | 0 | 0 | 0 | 0 | 0
CC | 6407.72 | 8391.32 | 10618.19 | 13059.28 | 17295.05 | 22449.71
CSP | 0 | 0 | 0 | 0 | 0 | 0
CT | 60.46 | 54.92 | 62.81 | 41.89 | 27.89 | 13.42
Coal | 1731.02 | 1602.94 | 1924.09 | 1922.9 | 1952 | 2056.72
Geo | 0 | 0 | 0 | 0 | 0 | 0
H | 0 | 0 | 0 | 0 | 0 | 0
LFG | 0 | 0.25 | 0.25 | 0.25 | 0.25 | 0.25
Nuc | 282.48 | 288.24 | 306.26 | 312.24 | 190.15 | 63.41
PS | 0 | 0 | 0 | 0 | 0 | 0
PV | 0 | 0 | 0 | 0 | 0 | 0
PeakG | 23.84 | 19.95 | 28.17 | 15.41 | 11.64 | 10.04
PeakO | 0 | 0 | 0 | 0 | 0 | 0
ST | 0 | 0 | 0 | 0 | 0 | 0
STOG | 386.95 | 298.17 | 313.98 | 293.79 | 258.33 | 197.92
STWD | 0 | 3.26 | 5.81 | 9.7 | 9.7 | 9.7
WT | 0 | 0 | 0 | 0 | 0 | 0
IGCC | 0 | 0 | 0 | 0 | 0 | 0
DemandResponse | 0 | 0 | 0 | 0 | 0 | 0
IGCC-CCS | 0 | 0 | 0 | 0 | 0 | 0
WT_off | 0 | 0 | 0 | 0 | 0 | 0
PseudoUnit | 0 | 0 | 0 | 0 | 0 | 0
FixedInterchange | 0 | 0 | 0 | 0 | 0 | 0
Fuel Cost by Reporting Type: MAPP_US
ReportingType | 2015 | 2020 | 2025 | 2030 | 2035 | 2040
BM | 0 | 0 | 0 | 0 | 0 | 0
CC | 6.2 | 7.2 | 16.33 | 31.27 | 26.52 | 15.51
CSP | 0 | 0 | 0 | 0 | 0 | 0
CT | 0 | 0 | 0.32 | 11.01 | 8.42 | 3.32
Coal | 286.16 | 313.12 | 331.47 | 409.61 | 577.68 | 737.85
Geo | 0 | 0 | 0 | 0 | 0 | 0
H | 0 | 0 | 0 | 0 | 0 | 0
LFG | 0 | 0 | 0.09 | 0.09 | 0.09 | 0.09
Nuc | 0 | 0 | 0 | 0 | 0 | 0
PS | 0 | 0 | 0 | 0 | 0 | 0
PV | 0 | 0 | 0 | 0 | 0 | 0
PeakG | 1.93 | 3.67 | 10.37 | 17.78 | 23.33 | 11.45
PeakO | 0 | 0 | 0 | 0 | 0 | 0
ST | 0 | 0 | 0 | 0 | 0 | 0
STOG | 0 | 0 | 0 | 0 | 0 | 0
STWD | 0 | 0 | 0 | 0 | 0 | 0
WT | 0 | 0 | 0 | 0 | 0 | 0
IGCC | 0 | 0 | 0 | 0 | 0 | 0
DemandResponse | 0 | 0 | 0 | 0 | 0 | 0
IGCC-CCS | 0 | 0 | 0 | 0 | 0 | 0
WT_off | 0 | 0 | 0 | 0 | 0 | 0
PseudoUnit | 0 | 0 | 0 | 0 | 0 | 0
FixedInterchange | 0 | 0 | 0 | 0 | 0 | 0
Fuel Cost by Reporting Type: MISO_IN
ReportingType | 2015 | 2020 | 2025 | 2030 | 2035 | 2040
BM | 0 | 0 | 0 | 0 | 0 | 0
CC | 147.65 | 2176.84 | 3048.18 | 3825.06 | 4682.49 | 5628.39
CSP | 0 | 0 | 0 | 0 | 0 | 0
CT | 0 | 0 | 0 | 0 | 0 | 0
Coal | 1783.48 | 1762.56 | 1881 | 2170.57 | 2313.62 | 2593.01
Geo | 0 | 0 | 0 | 0 | 0 | 0
H | 0 | 0 | 0 | 0 | 0 | 0
LFG | 0 | 0 | 0.1 | 0.1 | 0.1 | 0.1
Nuc | 0 | 0 | 0 | 0 | 0 | 0
PS | 0 | 0 | 0 | 0 | 0 | 0
PV | 0 | 0 | 0 | 0 | 0 | 0
PeakG | 0 | 1.44 | 5.7 | 6.41 | 2.66 | 8.03
PeakO | 0 | 0 | 0 | 0 | 0 | 0
ST | 0 | 0 | 0 | 0 | 0 | 0
STOG | 1.46 | 3.03 | 3.46 | 4.23 | 4.75 | 4.69
STWD | 0 | 0 | 0 | 0 | 0 | 0
WT | 0 | 0 | 0 | 0 | 0 | 0
IGCC | 90.42 | 91.28 | 92.53 | 100.61 | 105.38 | 113.08
DemandResponse | 0 | 0 | 0 | 0 | 0 | 0
IGCC-CCS | 0 | 0 | 0 | 0 | 0 | 0
WT_off | 0 | 0 | 0 | 0 | 0 | 0
PseudoUnit | 0 | 0 | 0 | 0 | 0 | 0
FixedInterchange | 0 | 0 | 0 | 0 | 0 | 0
Fuel Cost by Reporting Type: MISO_MI
ReportingType | 2015 | 2020 | 2025 | 2030 | 2035 | 2040
BM | 0 | 0 | 0 | 0 | 0 | 0
CC | 480.71 | 535.31 | 677.57 | 1003.44 | 2081.78 | 2870.06
CSP | 0 | 0 | 0 | 0 | 0 | 0
CT | 0 | 0 | 0 | 9.43 | 34.31 | 56.66
Coal | 1479.61 | 967.88 | 1054.42 | 1177.5 | 1244.39 | 1304.7
Geo | 0 | 0 | 0 | 0 | 0 | 0
H | 0 | 0 | 0 | 0 | 0 | 0
LFG | 0 | 0 | 0 | 0.2 | 0.2 | 0.2
Nuc | 139.75 | 142.6 | 151.51 | 154.47 | 90.85 | 90.85
PS | 0 | 0 | 0 | 0 | 0 | 0
PV | 0 | 0 | 0 | 0 | 0 | 0
PeakG | 0.84 | 3.47 | 6.56 | 7.42 | 8.35 | 4.98
PeakO | 0 | 0 | 0 | 0 | 0 | 0
ST | 0 | 0 | 0 | 0 | 0 | 0
STOG | 11.69 | 30.15 | 38.52 | 42.29 | 26.34 | 15.68
STWD | 0 | 0 | 0.11 | 0.67 | 2.64 | 5.07
WT | 0 | 0 | 0 | 0 | 0 | 0
IGCC | 0 | 0 | 0 | 0 | 0 | 0
DemandResponse | 0 | 0 | 0 | 0 | 0 | 0
IGCC-CCS | 0 | 0 | 0 | 0 | 0 | 0
WT_off | 0 | 0 | 0 | 0 | 0 | 0
PseudoUnit | 0 | 0 | 0 | 0 | 0 | 0
FixedInterchange | 0 | 0 | 0 | 0 | 0 | 0
Fuel Cost by Reporting Type: MISO_MO-IL
ReportingType | 2015 | 2020 | 2025 | 2030 | 2035 | 2040
BM | 0 | 0 | 0 | 0 | 0 | 0
CC | 100.15 | 157.81 | 120.06 | 123.67 | 122.52 | 96.54
CSP | 0 | 0 | 0 | 0 | 0 | 0
CT | 0 | 0 | 0 | 0 | 0 | 0
Coal | 2132.99 | 1582.38 | 1787.67 | 2057.11 | 2326.24 | 2446.52
Geo | 0 | 0 | 0 | 0 | 0 | 0
H | 0 | 0 | 0 | 0 | 0 | 0
LFG | 0 | 0 | 0 | 0.29 | 0.29 | 0.29
Nuc | 143.46 | 146.38 | 155.53 | 158.57 | 158.57 | 158.57
PS | 0 | 0 | 0 | 0 | 0 | 0
PV | 0 | 0 | 0 | 0 | 0 | 0
PeakG | 6.76 | 9.8 | 17.85 | 30.23 | 78.52 | 100.06
PeakO | 0 | 0 | 0 | 0 | 0 | 0
ST | 0 | 0 | 0 | 0 | 0 | 0
STOG | 3.01 | 3.3 | 3.97 | 8.97 | 4.71 | 5.26
STWD | 0 | 0 | 0 | 0 | 0 | 0
WT | 0 | 0 | 0 | 0 | 0 | 0
IGCC | 0 | 0 | 0 | 0 | 0 | 0
DemandResponse | 0 | 0 | 0 | 0 | 0 | 0
IGCC-CCS | 0 | 0 | 0 | 0 | 0 | 0
WT_off | 0 | 0 | 0 | 0 | 0 | 0
PseudoUnit | 0 | 0 | 0 | 0 | 0 | 0
FixedInterchange | 0 | 0 | 0 | 0 | 0 | 0
Fuel Cost by Reporting Type: MISO_W
ReportingType | 2015 | 2020 | 2025 | 2030 | 2035 | 2040
BM | 0 | 0 | 0 | 0 | 0 | 0
CC | 367.14 | 475.61 | 794.2 | 1037.57 | 798.97 | 523.8
CSP | 0 | 0 | 0 | 0 | 0 | 0
CT | 0 | 0 | 0 | 0 | 0 | 0
Coal | 1708.6 | 1407.88 | 1466.33 | 1760.71 | 2545.16 | 3917.71
Geo | 0 | 0 | 0 | 0 | 0 | 0
H | 0 | 0 | 0 | 0 | 0 | 0
LFG | 0 | 0 | 0.09 | 0.09 | 0.09 | 0.09
Nuc | 152.53 | 155.64 | 165.37 | 168.6 | 0.01 | 0.01
PS | 0 | 0 | 0 | 0 | 0 | 0
PV | 0 | 0 | 0 | 0 | 0 | 0
PeakG | 13 | 38.93 | 64.03 | 133.26 | 106.28 | 29.78
PeakO | 0 | 0 | 0 | 0 | 2.63 | 0
ST | 0 | 0 | 0 | 0 | 0 | 0
STOG | 0.75 | 1.18 | 1.4 | 4.04 | 2.31 | 0.59
STWD | 0 | 0 | 0.21 | 9.45 | 15.72 | 9.45
WT | 0 | 0 | 0 | 0 | 0 | 0
IGCC | 0 | 0 | 0 | 0 | 0 | 0
DemandResponse | 0 | 0 | 0 | 0 | 0 | 0
IGCC-CCS | 0 | 0 | 0 | 0 | 0 | 0
WT_off | 0 | 0 | 0 | 0 | 0 | 0
PseudoUnit | 0 | 0 | 0 | 0 | 0 | 0
FixedInterchange | 0 | 0 | 0 | 0 | 0 | 0
Fuel Cost by Reporting Type: MISO_WUMS
ReportingType | 2015 | 2020 | 2025 | 2030 | 2035 | 2040
BM | 0 | 0 | 0 | 0 | 0 | 0
CC | 559.39 | 1473.22 | 1722.04 | 2048.02 | 3105.66 | 3148.09
CSP | 0 | 0 | 0 | 0 | 0 | 0
CT | 0 | 11.98 | 17.58 | 28.83 | 36.5 | 69.78
Coal | 677.83 | 534.93 | 652.73 | 757.17 | 896.19 | 924.51
Geo | 0 | 0 | 0 | 0 | 0 | 0
H | 0 | 0 | 0 | 0 | 0 | 0
LFG | 0 | 0 | 0.2 | 0.29 | 0.29 | 0.29
Nuc | 120.89 | 123.35 | 131.06 | 133.62 | 0.01 | 0.01
PS | 0 | 0 | 0 | 0 | 0 | 0
PV | 0 | 0 | 0 | 0 | 0 | 0
PeakG | 1.32 | 0 | 0 | 0 | 0 | 0
PeakO | 0 | 0 | 0 | 0 | 0 | 0
ST | 0 | 0 | 0 | 0 | 0 | 0
STOG | 0.13 | 0 | 0 | 0 | 0 | 0
STWD | 0 | 0 | 0 | 0 | 0 | 0.41
WT | 0 | 0 | 0 | 0 | 0 | 0
IGCC | 0 | 0 | 0 | 0 | 0 | 0
DemandResponse | 0 | 0 | 0 | 0 | 0 | 0
IGCC-CCS | 0 | 0 | 0 | 0 | 0 | 0
WT_off | 0 | 0 | 0 | 0 | 0 | 0
PseudoUnit | 0 | 0 | 0 | 0 | 0 | 0
FixedInterchange | 0 | 0 | 0 | 0 | 0 | 0
Fuel Cost by Reporting Type: Nebraska
ReportingType | 2015 | 2020 | 2025 | 2030 | 2035 | 2040
BM | 0 | 0 | 0 | 0 | 0 | 0
CC | 33.55 | 160.01 | 173.94 | 198.58 | 161.99 | 111.7
CSP | 0 | 0 | 0 | 0 | 0 | 0
CT | 0 | 0 | 0 | 0 | 0 | 0
Coal | 452.65 | 414.52 | 414.52 | 549.87 | 1006.08 | 1297.32
Geo | 0 | 0 | 0 | 0 | 0 | 0
H | 0 | 0 | 0 | 0 | 0 | 0
LFG | 0 | 0 | 0.09 | 0.09 | 0.09 | 0.09
Nuc | 83.67 | 85.37 | 90.71 | 92.48 | 0.01 | 0.01
PS | 0 | 0 | 0 | 0 | 0 | 0
PV | 0 | 0 | 0 | 0 | 0 | 0
PeakG | 2.86 | 3.23 | 18.12 | 33.93 | 19.64 | 15.78
PeakO | 0 | 0 | 0 | 0 | 0.21 | 0
ST | 0 | 0 | 0 | 0 | 0 | 0
STOG | 2.73 | 6.1 | 7.4 | 7.61 | 8.6 | 4.94
STWD | 0 | 0 | 0 | 0 | 0 | 0
WT | 0 | 0 | 0 | 0 | 0 | 0
IGCC | 0 | 0 | 0 | 0 | 0 | 0
DemandResponse | 0 | 0 | 0 | 0 | 0 | 0
IGCC-CCS | 0 | 0 | 0 | 0 | 0 | 0
WT_off | 0 | 0 | 0 | 0 | 0 | 0
PseudoUnit | 0 | 0 | 0 | 0 | 0 | 0
FixedInterchange | 0 | 0 | 0 | 0 | 0 | 0
Fuel Cost by Reporting Type: NEISO
ReportingType | 2015 | 2020 | 2025 | 2030 | 2035 | 2040
BM | 0 | 0.2 | 0.2 | 0.2 | 0.69 | 0.26
CC | 1951.11 | 2259.17 | 2801.62 | 3400.58 | 4220.13 | 5153.24
CSP | 0 | 0 | 0 | 0 | 0 | 0
CT | 0 | 0.52 | 2.5 | 7.59 | 15.88 | 16.91
Coal | 0.37 | 0 | 0 | 0 | 0 | 0
Geo | 0 | 0 | 0 | 0 | 0 | 0
H | 0 | 0 | 0 | 0 | 0 | 0
LFG | 0.06 | 0.06 | 0.06 | 0.15 | 0.15 | 0.15
Nuc | 293.25 | 299.23 | 317.93 | 324.14 | 234.19 | 173
PS | 0 | 0 | 0 | 0 | 0 | 0
PV | 0 | 0 | 0 | 0 | 0 | 0
PeakG | 0.38 | 1.78 | 3.85 | 6.63 | 6.98 | 6.2
PeakO | 0 | 0.69 | 0.71 | 1.87 | 0.44 | 0.18
ST | 0 | 0 | 0 | 0 | 0 | 0
STOG | 0.41 | 1.34 | 1.48 | 3.02 | 3.18 | 3.38
STWD | 0 | 0.48 | 1.52 | 1.52 | 1.82 | 1.97
WT | 0 | 0 | 0 | 0 | 0 | 0
IGCC | 0 | 0 | 0 | 0 | 0 | 0
DemandResponse | 0 | 0 | 0 | 0 | 0 | 0
IGCC-CCS | 0 | 0 | 0 | 0 | 0 | 0
WT_off | 0 | 0 | 0 | 0 | 0 | 0
PseudoUnit | 0 | 0 | 0 | 0 | 0 | 0
FixedInterchange | 0 | 0 | 0 | 0 | 0 | 0
Fuel Cost by Reporting Type: NonRTO_Midwest
ReportingType | 2015 | 2020 | 2025 | 2030 | 2035 | 2040
BM | 0 | 0 | 0 | 0 | 0 | 0
CC | 0 | 119.18 | 221.37 | 438.86 | 731.37 | 1058.28
CSP | 0 | 0 | 0 | 0 | 0 | 0
CT | 0 | 8.29 | 9.98 | 26.95 | 16.4 | 45.23
Coal | 1437.12 | 1524.54 | 1599.26 | 1792.9 | 1945.47 | 2098.26
Geo | 0 | 0 | 0 | 0 | 0 | 0
H | 0 | 0 | 0 | 0 | 0 | 0
LFG | 0 | 0 | 0.2 | 0.2 | 0.2 | 0.2
Nuc | 0 | 0 | 0 | 0 | 0 | 0
PS | 0 | 0 | 0 | 0 | 0 | 0
PV | 0 | 0 | 0 | 0 | 0 | 0
PeakG | 8.05 | 10.67 | 13.31 | 16.75 | 7.1 | 6.13
PeakO | 0 | 0 | 0 | 0 | 0 | 0
ST | 0 | 0 | 0 | 0 | 0 | 0
STOG | 0 | 0 | 0 | 0 | 0 | 0
STWD | 0 | 0 | 0 | 0 | 0 | 0
WT | 0 | 0 | 0 | 0 | 0 | 0
IGCC | 0 | 0 | 0 | 0 | 0 | 0
DemandResponse | 0 | 0 | 0 | 0 | 0 | 0
IGCC-CCS | 0 | 0 | 0 | 0 | 0 | 0
WT_off | 0 | 0 | 0 | 0 | 0 | 0
PseudoUnit | 0 | 0 | 0 | 0 | 0 | 0
FixedInterchange | 0 | 0 | 0 | 0 | 0 | 0
Fuel Cost by Reporting Type: NYISO_A-F
ReportingType | 2015 | 2020 | 2025 | 2030 | 2035 | 2040
BM | 0 | 0 | 0 | 0 | 0 | 0
CC | 337.62 | 607.64 | 790.6 | 708.35 | 933.08 | 1701.33
CSP | 0 | 0 | 0 | 0 | 0 | 0
CT | 0 | 0 | 0 | 0 | 0 | 0
Coal | 0 | 0 | 0 | 0 | 0 | 0
Geo | 0 | 0 | 0 | 0 | 0 | 0
H | 0 | 0 | 0 | 0 | 0 | 0
LFG | 0.01 | 0.01 | 0.09 | 0.09 | 0.09 | 0.09
Nuc | 217.02 | 221.45 | 235.29 | 195.6 | 154.22 | 93.47
PS | 0 | 0 | 0 | 0 | 0 | 0
PV | 0 | 0 | 0 | 0 | 0 | 0
PeakG | 0 | 0.09 | 0.37 | 0.4 | 0.75 | 0.8
PeakO | 0 | 0 | 0 | 0.06 | 0.07 | 0
ST | 0 | 0 | 0 | 0 | 0 | 0
STOG | 0 | 0 | 0 | 0 | 0 | 0
STWD | 0 | 0 | 0.22 | 0.22 | 0.22 | 0.22
WT | 0 | 0 | 0 | 0 | 0 | 0
IGCC | 0 | 0 | 0 | 0 | 0 | 0
DemandResponse | 0 | 0 | 0 | 0 | 0 | 0
IGCC-CCS | 0 | 0 | 0 | 0 | 0 | 0
WT_off | 0 | 0 | 0 | 0 | 0 | 0
PseudoUnit | 0 | 0 | 0 | 0 | 0 | 0
FixedInterchange | 0 | 0 | 0 | 0 | 0 | 0
Fuel Cost by Reporting Type: NYISO_G-I
ReportingType | 2015 | 2020 | 2025 | 2030 | 2035 | 2040
BM | 0 | 0 | 0 | 0 | 0 | 0
CC | 272.04 | 501.97 | 1042.16 | 1921.24 | 3035.72 | 3603.18
CSP | 0 | 0 | 0 | 0 | 0 | 0
CT | 0 | 0 | 0 | 0 | 0 | 0
Coal | 0 | 0 | 0 | 0 | 0 | 0
Geo | 0 | 0 | 0 | 0 | 0 | 0
H | 0 | 0 | 0 | 0 | 0 | 0
LFG | 0 | 0 | 0.09 | 0.09 | 0.09 | 0.09
Nuc | 130.64 | 133.3 | 141.63 | 144.4 | 72.41 | 0.03
PS | 0 | 0 | 0 | 0 | 0 | 0
PV | 0 | 0 | 0 | 0 | 0 | 0
PeakG | 0 | 0 | 0.05 | 0.06 | 0.06 | 0.06
PeakO | 0 | 0 | 0 | 0 | 0 | 0
ST | 0 | 0 | 0 | 0 | 0 | 0
STOG | 1.72 | 6.26 | 6.18 | 7.4 | 13.48 | 12.34
STWD | 0 | 0 | 0 | 0 | 0 | 0
WT | 0 | 0 | 0 | 0 | 0 | 0
IGCC | 0 | 0 | 0 | 0 | 0 | 0
DemandResponse | 0 | 0 | 0 | 0 | 0 | 0
IGCC-CCS | 0 | 0 | 0 | 0 | 0 | 0
WT_off | 0 | 0 | 0 | 0 | 0 | 0
PseudoUnit | 0 | 0 | 0 | 0 | 0 | 0
FixedInterchange | 0 | 0 | 0 | 0 | 0 | 0
Fuel Cost by Reporting Type: NYISO_J-K
ReportingType | 2015 | 2020 | 2025 | 2030 | 2035 | 2040
BM | 0 | 0 | 0 | 0 | 0 | 0
CC | 896.49 | 1178.36 | 1325.48 | 1585.84 | 2000.42 | 2646.62
CSP | 0 | 0 | 0 | 0 | 0 | 0
CT | 0 | 0.49 | 2.5 | 4.5 | 15.71 | 24.79
Coal | 0 | 0 | 0 | 0 | 0 | 0
Geo | 0 | 0 | 0 | 0 | 0 | 0
H | 0 | 0 | 0 | 0 | 0 | 0
LFG | 0 | 0 | 0 | 0.09 | 0.09 | 0.09
Nuc | 0 | 0 | 0 | 0 | 0 | 0
PS | 0 | 0 | 0 | 0 | 0 | 0
PV | 0 | 0 | 0 | 0 | 0 | 0
PeakG | 0.31 | 7.54 | 9.61 | 18.9 | 19.29 | 20
PeakO | 0 | 0 | 0 | 0.73 | 0.74 | 0
ST | 0 | 0 | 0 | 0 | 0 | 0
STOG | 73.06 | 136.21 | 231 | 341.38 | 388.07 | 390.28
STWD | 0 | 0 | 0 | 0 | 0 | 0
WT | 0 | 0 | 0 | 0 | 0 | 0
IGCC | 0 | 0 | 0 | 0 | 0 | 0
DemandResponse | 0 | 0 | 0 | 0 | 0 | 0
IGCC-CCS | 0 | 0 | 0 | 0 | 0 | 0
WT_off | 0 | 0 | 0 | 0 | 0 | 0
PseudoUnit | 0 | 0 | 0 | 0 | 0 | 0
FixedInterchange | 0 | 0 | 0 | 0 | 0 | 0
Fuel Cost by Reporting Type: PJM_E
ReportingType | 2015 | 2020 | 2025 | 2030 | 2035 | 2040
BM | 0 | 0 | 0.08 | 0.08 | 0.08 | 0.14
CC | 936.27 | 1360.03 | 1712.58 | 2295.71 | 2512.97 | 3585.9
CSP | 0 | 0 | 0 | 0 | 0 | 0
CT | 0 | 0.04 | 0.05 | 20.31 | 87.46 | 76.16
Coal | 15.38 | 13.99 | 36.45 | 60.61 | 82.18 | 94.83
Geo | 0 | 0 | 0 | 0 | 0 | 0
H | 0 | 0 | 0 | 0 | 0 | 0
LFG | 0.01 | 0.01 | 0.01 | 0.18 | 0.18 | 0.18
Nuc | 563.79 | 533.75 | 567.11 | 578.18 | 415.32 | 329.35
PS | 0 | 0 | 0 | 0 | 0 | 0
PV | 0 | 0 | 0 | 0 | 0 | 0
PeakG | 0 | 4.2 | 29.19 | 33.36 | 33.56 | 64.9
PeakO | 0 | 0 | 0.69 | 1.66 | 1.69 | 0
ST | 0 | 0 | 0 | 0 | 0 | 0
STOG | 4.64 | 27.75 | 30.63 | 45.56 | 73.8 | 78.5
STWD | 0 | 0 | 0 | 0 | 0 | 0
WT | 0 | 0 | 0 | 0 | 0 | 0
IGCC | 0 | 0 | 0 | 0 | 0 | 0
DemandResponse | 0 | 0 | 0 | 0 | 0 | 0
IGCC-CCS | 0 | 0 | 0 | 0 | 0 | 0
WT_off | 0 | 0 | 0 | 0 | 0 | 0
PseudoUnit | 0 | 0 | 0 | 0 | 0 | 0
FixedInterchange | 0 | 0 | 0 | 0 | 0 | 0
Fuel Cost by Reporting Type: PJM_ROM
ReportingType | 2015 | 2020 | 2025 | 2030 | 2035 | 2040
BM | 0 | 0 | 0.05 | 0.05 | 0.05 | 0.08
CC | 655.92 | 844.61 | 1010 | 1481.13 | 4437.26 | 10417.88
CSP | 0 | 0 | 0 | 0 | 0 | 0
CT | 0 | 0.03 | 0.18 | 0.1 | 0.24 | 0.25
Coal | 1419.6 | 1579.2 | 1742.08 | 2022.8 | 2083.59 | 2192.01
Geo | 0 | 0 | 0 | 0 | 0 | 0
H | 0 | 0 | 0 | 0 | 0 | 0
LFG | 0.02 | 0.02 | 0.36 | 0.36 | 0.36 | 0.36
Nuc | 337.6 | 344.49 | 366.02 | 373.17 | 244.83 | 178.21
PS | 0 | 0 | 0 | 0 | 0 | 0
PV | 0 | 0 | 0 | 0 | 0 | 0
PeakG | 0 | 2.7 | 3.83 | 4.17 | 11.71 | 3.92
PeakO | 0 | 0 | 0 | 0.66 | 0.07 | 0
ST | 0 | 0 | 0 | 0 | 0 | 0
STOG | 32.29 | 59.81 | 82.22 | 89.53 | 98.41 | 100.16
STWD | 0 | 0 | 0.16 | 0.27 | 1.06 | 2.41
WT | 0 | 0 | 0 | 0 | 0 | 0
IGCC | 0 | 0 | 0 | 0 | 0 | 0
DemandResponse | 0 | 0 | 0 | 0 | 0 | 0
IGCC-CCS | 0 | 0 | 0 | 0 | 0 | 0
WT_off | 0 | 0 | 0 | 0 | 0 | 0
PseudoUnit | 0 | 0 | 0 | 0 | 0 | 0
FixedInterchange | 0 | 0 | 0 | 0 | 0 | 0
Fuel Cost by Reporting Type: PJM_ROR
ReportingType | 2015 | 2020 | 2025 | 2030 | 2035 | 2040
BM | 0 | 0 | 0.27 | 0.3 | 0.3 | 2.04
CC | 2162.57 | 4737.36 | 7078.63 | 10632.35 | 15511.27 | 16526.68
CSP | 0 | 0 | 0 | 0 | 0 | 0
CT | 0.14 | 0.29 | 0.32 | 0.4 | 0.26 | 24.08
Coal | 8242.66 | 6709.15 | 7098.71 | 8111.03 | 8785.17 | 9440.3
Geo | 0 | 0 | 0 | 0 | 0 | 0
H | 0 | 0 | 0 | 0 | 0 | 0
LFG | 0.07 | 0.07 | 0.73 | 0.73 | 0.73 | 0.73
Nuc | 1319.64 | 1346.55 | 1430.71 | 1395.54 | 1084.35 | 728.88
PS | 0 | 0 | 0 | 0 | 0 | 0
PV | 0 | 0 | 0 | 0 | 0 | 0
PeakG | 59.99 | 66.78 | 77.13 | 79.42 | 54.45 | 65.53
PeakO | 0 | 0 | 0 | 0 | 0.51 | 0
ST | 0 | 0 | 0 | 0 | 0 | 0
STOG | 35.69 | 41.54 | 47.17 | 53.58 | 58.35 | 67.19
STWD | 0 | 0 | 0.13 | 0.47 | 1.8 | 6.03
WT | 0 | 0 | 0 | 0 | 0 | 0
IGCC | 0 | 0 | 0 | 0 | 0 | 0
DemandResponse | 0 | 0 | 0 | 0 | 0 | 0
IGCC-CCS | 0 | 0 | 0 | 0 | 0 | 0
WT_off | 0 | 0 | 0 | 0 | 0 | 0
PseudoUnit | 0 | 0 | 0 | 0 | 0 | 0
FixedInterchange | 0 | 0 | 0 | 0 | 0 | 0
Fuel Cost by Reporting Type: SOCO
ReportingType | 2015 | 2020 | 2025 | 2030 | 2035 | 2040
BM | 0 | 0 | 0.04 | 0.04 | 1.87 | 1.96
CC | 4584.41 | 5624.4 | 6389.25 | 8245.36 | 10746.89 | 10820.1
CSP | 0 | 0 | 0 | 0 | 0 | 0
CT | 0 | 0 | 0 | 0 | 0 | 0
Coal | 2626.07 | 2671.58 | 3449.08 | 3670.64 | 3961.99 | 6214.21
Geo | 0 | 0 | 0 | 0 | 0 | 0
H | 0 | 0 | 0 | 0 | 0 | 0
LFG | 0 | 0.14 | 0.14 | 0.14 | 0.14 | 0.14
Nuc | 396.64 | 551.11 | 585.56 | 596.99 | 596.99 | 398.46
PS | 0 | 0 | 0 | 0 | 0 | 0
PV | 0 | 0 | 0 | 0 | 0 | 0
PeakG | 48.82 | 80.57 | 165.63 | 170.42 | 153.6 | 125.72
PeakO | 0 | 0 | 0 | 0 | 0.47 | 0
ST | 0 | 0 | 0 | 0 | 0 | 0
STOG | 0 | 0 | 0 | 0 | 0 | 0
STWD | 0 | 0 | 0.5 | 1.76 | 22.77 | 22.77
WT | 0 | 0 | 0 | 0 | 0 | 0
IGCC | 0 | 0 | 0 | 0 | 0 | 0
DemandResponse | 0 | 0 | 0 | 0 | 0 | 0
IGCC-CCS | 0 | 0 | 0 | 0 | 0 | 0
WT_off | 0 | 0 | 0 | 0 | 0 | 0
PseudoUnit | 0 | 0 | 0 | 0 | 0 | 0
FixedInterchange | 0 | 0 | 0 | 0 | 0 | 0
Fuel Cost by Reporting Type: SPP_N
ReportingType | 2015 | 2020 | 2025 | 2030 | 2035 | 2040
BM | 0 | 0 | 0 | 0 | 0 | 0
CC | 318.08 | 992.58 | 1225.35 | 1858.33 | 1483.44 | 1414.2
CSP | 0 | 0 | 0 | 0 | 0 | 0
CT | 0 | 0 | 0 | 0 | 0 | 24.76
Coal | 1107.54 | 950.45 | 960.89 | 1186.33 | 1248.26 | 1890.81
Geo | 0 | 0 | 0 | 0 | 0 | 0
H | 0 | 0 | 0 | 0 | 0 | 0
LFG | 0 | 0 | 0.12 | 0.12 | 0.12 | 0.12
Nuc | 74.76 | 76.29 | 81.06 | 82.64 | 82.64 | 82.64
PS | 0 | 0 | 0 | 0 | 0 | 0
PV | 0 | 0 | 0 | 0 | 0 | 0
PeakG | 5.57 | 6.65 | 29.18 | 48.76 | 70.65 | 25.53
PeakO | 0 | 0 | 0 | 0 | 0.85 | 0
ST | 0 | 0 | 0 | 0 | 0 | 0
STOG | 19.82 | 39.42 | 45.01 | 50.91 | 94.51 | 60.49
STWD | 0 | 0 | 0 | 0 | 0 | 0
WT | 0 | 0 | 0 | 0 | 0 | 0
IGCC | 0 | 0 | 0 | 0 | 0 | 0
DemandResponse | 0 | 0 | 0 | 0 | 0 | 0
IGCC-CCS | 0 | 0 | 0 | 0 | 0 | 0
WT_off | 0 | 0 | 0 | 0 | 0 | 0
PseudoUnit | 0 | 0 | 0 | 0 | 0 | 0
FixedInterchange | 0 | 0 | 0 | 0 | 0 | 0
Fuel Cost by Reporting Type: SPP_S
ReportingType | 2015 | 2020 | 2025 | 2030 | 2035 | 2040
BM | 0 | 0 | 0 | 0 | 0 | 0
CC | 1719.57 | 2840.03 | 3523.02 | 4599.42 | 6562.79 | 7790.88
CSP | 0 | 0 | 0 | 0 | 0 | 0
CT | 0 | 0.91 | 1.43 | 0.41 | 0 | 1.92
Coal | 1820.93 | 1522.05 | 1835.88 | 2085.05 | 2246.71 | 2331.9
Geo | 0 | 0 | 0 | 0 | 0 | 0
H | 0 | 0 | 0 | 0 | 0 | 0
LFG | 0 | 0 | 0.12 | 0.12 | 0.12 | 0.12
Nuc | 0 | 0 | 0 | 0 | 0 | 0
PS | 0 | 0 | 0 | 0 | 0 | 0
PV | 0 | 0 | 0 | 0 | 0 | 0
PeakG | 0 | 0 | 0.98 | 0 | 0 | 0.64
PeakO | 0 | 0 | 0 | 0 | 0 | 0
ST | 0 | 0 | 0 | 0 | 0 | 0
STOG | 139.37 | 211.22 | 287.86 | 238.49 | 169.8 | 236.03
STWD | 0 | 0 | 0 | 0 | 0 | 0.23
WT | 0 | 0 | 0 | 0 | 0 | 0
IGCC | 0 | 0 | 0 | 0 | 0 | 0
DemandResponse | 0 | 0 | 0 | 0 | 0 | 0
IGCC-CCS | 0 | 0 | 0 | 0 | 0 | 0
WT_off | 0 | 0 | 0 | 0 | 0 | 0
PseudoUnit | 0 | 0 | 0 | 0 | 0 | 0
FixedInterchange | 0 | 0 | 0 | 0 | 0 | 0
Fuel Cost by Reporting Type: TVA
ReportingType | 2015 | 2020 | 2025 | 2030 | 2035 | 2040
BM | 0 | 0 | 0 | 0 | 0 | 0
CC | 697.2 | 1684.24 | 2288.42 | 3130.49 | 3529.15 | 3340.5
CSP | 0 | 0 | 0 | 0 | 0 | 0
CT | 2.62 | 25.63 | 35.77 | 59.86 | 80.57 | 76.56
Coal | 2133.83 | 1767.88 | 1925.99 | 2083.13 | 3073.07 | 4464.17
Geo | 0 | 0 | 0 | 0 | 0 | 0
H | 0 | 0 | 0 | 0 | 0 | 0
LFG | 0 | 0.11 | 0.14 | 0.14 | 0.14 | 0.14
Nuc | 542.87 | 553.94 | 588.56 | 600.05 | 420.73 | 329.46
PS | 0 | 0 | 0 | 0 | 0 | 0
PV | 0 | 0 | 0 | 0 | 0 | 0
PeakG | 0 | 1.35 | 2.83 | 3.81 | 4.08 | 4.26
PeakO | 0 | 0 | 0 | 0 | 0 | 0
ST | 0 | 0 | 0 | 0 | 0 | 0
STOG | 0 | 0 | 0 | 0 | 0 | 0
STWD | 0 | 0 | 0 | 0.02 | 0.15 | 0.16
WT | 0 | 0 | 0 | 0 | 0 | 0
IGCC | 0 | 0 | 0 | 0 | 0 | 0
DemandResponse | 0 | 0 | 0 | 0 | 0 | 0
IGCC-CCS | 0 | 0 | 0 | 0 | 0 | 0
WT_off | 0 | 0 | 0 | 0 | 0 | 0
PseudoUnit | 0 | 0 | 0 | 0 | 0 | 0
FixedInterchange | 0 | 0 | 0 | 0 | 0 | 0
Fuel Cost by Reporting Type: TVA_Transmission
ReportingType | 2015 | 2020 | 2025 | 2030 | 2035 | 2040
BM | 0 | 0 | 0 | 0 | 0 | 0
CC | 0 | 0 | 0 | 0 | 0 | 0
CSP | 0 | 0 | 0 | 0 | 0 | 0
CT | 0 | 0 | 0 | 0 | 0 | 0
Coal | 0 | 0 | 0 | 0 | 0 | 0
Geo | 0 | 0 | 0 | 0 | 0 | 0
H | 0 | 0 | 0 | 0 | 0 | 0
LFG | 0 | 0 | 0 | 0 | 0 | 0
Nuc | 0 | 0 | 0 | 0 | 0 | 0
PS | 0 | 0 | 0 | 0 | 0 | 0
PV | 0 | 0 | 0 | 0 | 0 | 0
PeakG | 0 | 0 | 0 | 0 | 0 | 0
PeakO | 0 | 0 | 0 | 0 | 0 | 0
ST | 0 | 0 | 0 | 0 | 0 | 0
STOG | 0 | 0 | 0 | 0 | 0 | 0
STWD | 0 | 0 | 0 | 0 | 0 | 0
WT | 0 | 0 | 0 | 0 | 0 | 0
IGCC | 0 | 0 | 0 | 0 | 0 | 0
DemandResponse | 0 | 0 | 0 | 0 | 0 | 0
IGCC-CCS | 0 | 0 | 0 | 0 | 0 | 0
WT_off | 0 | 0 | 0 | 0 | 0 | 0
PseudoUnit | 0 | 0 | 0 | 0 | 0 | 0
FixedInterchange | 0 | 0 | 0 | 0 | 0 | 0
Fuel Cost by Reporting Type: VACAR
ReportingType | 2015 | 2020 | 2025 | 2030 | 2035 | 2040
BM | 0 | 0 | 0 | 0 | 0 | 0
CC | 2910.97 | 4193.75 | 4756.19 | 6104.19 | 9383.17 | 13410.33
CSP | 0 | 0 | 0 | 0 | 0 | 0
CT | 4.22 | 4.75 | 24.42 | 53.71 | 86.51 | 106.23
Coal | 2115.56 | 2080.47 | 2950.95 | 3384.77 | 3952.53 | 4192.46
Geo | 0 | 0 | 0 | 0 | 0 | 0
H | 0 | 0 | 0 | 0 | 0 | 0
LFG | 0 | 0.14 | 0.14 | 0.14 | 0.14 | 0.14
Nuc | 730.67 | 900.6 | 956.89 | 975.58 | 746.08 | 614.79
PS | 0 | 0 | 0 | 0 | 0 | 0
PV | 0 | 0 | 0 | 0 | 0 | 0
PeakG | 7.11 | 14.48 | 27.93 | 23.21 | 28.76 | 29.75
PeakO | 0 | 0 | 0 | 0 | 0.41 | 0
ST | 0 | 0 | 0 | 0 | 0 | 0
STOG | 0 | 0 | 0.07 | 0.08 | 0.09 | 0.09
STWD | 0 | 0 | 0.72 | 8.92 | 8.92 | 9.27
WT | 0 | 0 | 0 | 0 | 0 | 0
IGCC | 0 | 0 | 0 | 0 | 0 | 0
DemandResponse | 0 | 0 | 0 | 0 | 0 | 0
IGCC-CCS | 0 | 0 | 0 | 0 | 0 | 0
WT_off | 0 | 0 | 0 | 0 | 0 | 0
PseudoUnit | 0 | 0 | 0 | 0 | 0 | 0
FixedInterchange | 0 | 0 | 0 | 0 | 0 | 0
Fuel Cost by Reporting Type: IESO
ReportingType | 2015 | 2020 | 2025 | 2030 | 2035 | 2040
BM | 0 | 0 | 0 | 0.26 | 0.26 | 0.26
CC | 47.86 | 174.35 | 397.32 | 960 | 2232.1 | 3721.64
CSP | 0 | 0 | 0 | 0 | 0 | 0
CT | 0 | 0 | 0.2 | 1.05 | 1.19 | 2.96
Coal | 0 | 0 | 0 | 0 | 0 | 0
Geo | 0 | 0 | 0 | 0 | 0 | 0
H | 0 | 0 | 0 | 0 | 0 | 0
LFG | 0.02 | 0.02 | 0.02 | 0.02 | 0.02 | 0.02
Nuc | 854.23 | 871.65 | 926.13 | 944.22 | 869.51 | 757.81
PS | 0 | 0 | 0 | 0 | 0 | 0
PV | 0 | 0 | 0 | 0 | 0 | 0
PeakG | 0 | 0 | 0.27 | 1.12 | 1.18 | 1.26
PeakO | 0 | 0 | 0 | 0 | 0.08 | 0
ST | 0 | 0 | 0 | 0 | 0 | 0
STOG | 0 | 0 | 0 | 0 | 0 | 0
STWD | 0 | 0 | 0.09 | 0.3 | 0.95 | 1.17
WT | 0 | 0 | 0 | 0 | 0 | 0
IGCC | 0 | 0 | 0 | 0 | 0 | 0
DemandResponse | 0 | 0 | 0 | 0 | 0 | 0
IGCC-CCS | 0 | 0 | 0 | 0 | 0 | 0
WT_off | 0 | 0 | 0 | 0 | 0 | 0
PseudoUnit | 0 | 0 | 0 | 0 | 0 | 0
FixedInterchange | 0 | 0 | 0 | 0 | 0 | 0
Fuel Cost by Reporting Type: MAPP_CA
ReportingType | 2015 | 2020 | 2025 | 2030 | 2035 | 2040
BM | 0 | 0 | 0 | 0 | 0 | 0
CC | 382.2 | 693.58 | 988.82 | 1452.28 | 1945.45 | 2143.9
CSP | 0 | 0 | 0 | 0 | 0 | 0
CT | 0 | 0 | 0 | 0 | 0 | 0.75
Coal | 3.64 | 7.65 | 24.94 | 117.79 | 172.52 | 204.31
Geo | 0 | 0 | 0 | 0 | 0 | 0
H | 0 | 0 | 0 | 0 | 0 | 0
LFG | 0 | 0 | 0 | 0 | 0 | 0
Nuc | 0 | 0 | 0 | 0 | 0 | 0
PS | 0 | 0 | 0 | 0 | 0 | 0
PV | 0 | 0 | 0 | 0 | 0 | 0
PeakG | 0 | 0 | 0.44 | 2.11 | 1.02 | 0
PeakO | 0 | 0 | 0 | 0 | 0 | 0
ST | 0 | 0 | 0 | 0 | 0 | 0
STOG | 0 | 0 | 0.08 | 0.09 | 0.1 | 0
STWD | 0 | 0 | 0 | 0 | 0 | 0
WT | 0 | 0 | 0 | 0 | 0 | 0
IGCC | 0 | 0 | 0 | 0 | 0 | 0
DemandResponse | 0 | 0 | 0 | 0 | 0 | 0
IGCC-CCS | 0 | 0 | 0 | 0 | 0 | 0
WT_off | 0 | 0 | 0 | 0 | 0 | 0
PseudoUnit | 0 | 0 | 0 | 0 | 0 | 0
FixedInterchange | 0 | 0 | 0 | 0 | 0 | 0
Fuel Cost by Reporting Type: AZ_NM_SNV_Coal
ReportingType | 2015 | 2020 | 2025 | 2030 | 2035 | 2040
BM | 0 | 0 | 0 | 0 | 0 | 0
CC | 0 | 0 | 0 | 0 | 0 | 0
CSP | 0 | 0 | 0 | 0 | 0 | 0
CT | 0 | 0 | 0 | 0 | 0 | 0
Coal | 1250.05 | 1320.25 | 1320.25 | 1370.37 | 1460.28 | 1512.93
Geo | 0 | 0 | 0 | 0 | 0 | 0
H | 0 | 0 | 0 | 0 | 0 | 0
LFG | 0 | 0 | 0 | 0 | 0 | 0
Nuc | 0 | 0 | 0 | 0 | 0 | 0
PS | 0 | 0 | 0 | 0 | 0 | 0
PV | 0 | 0 | 0 | 0 | 0 | 0
PeakG | 0 | 0 | 0 | 0 | 0 | 0
PeakO | 0 | 0 | 0 | 0 | 0 | 0
ST | 0 | 0 | 0 | 0 | 0 | 0
STOG | 0 | 0 | 0 | 0 | 0 | 0
STWD | 0 | 0 | 0 | 0 | 0 | 0
WT | 0 | 0 | 0 | 0 | 0 | 0
IGCC | 0 | 0 | 0 | 0 | 0 | 0
DemandResponse | 0 | 0 | 0 | 0 | 0 | 0
IGCC-CCS | 0 | 0 | 0 | 0 | 0 | 0
WT_off | 0 | 0 | 0 | 0 | 0 | 0
PseudoUnit | 0 | 0 | 0 | 0 | 0 | 0
FixedInterchange | 0 | 0 | 0 | 0 | 0 | 0
Fuel Cost by Reporting Type: AZ_NM_SNV_Gas
ReportingType | 2015 | 2020 | 2025 | 2030 | 2035 | 2040
BM | 0 | 0 | 0 | 0 | 0 | 0
CC | 3702.52 | 5765.02 | 7090.86 | 9744.8 | 13523.15 | 17889.23
CSP | 0 | 0 | 0 | 0 | 0 | 0
CT | 0 | 0.26 | 17.9 | 19.6 | 0 | 0
Coal | 0 | 0 | 0 | 0 | 0 | 0
Geo | 0 | 0 | 0 | 0 | 0 | 0
H | 0 | 0 | 0 | 0 | 0 | 0
LFG | 0 | 0 | 0 | 0 | 0 | 0
Nuc | 0 | 0 | 0 | 0 | 0 | 0
PS | 0 | 0 | 0 | 0 | 0 | 0
PV | 0 | 0 | 0 | 0 | 0 | 0
PeakG | 0 | 0 | 41.35 | 38.87 | 0 | 0
PeakO | 0 | 0 | 0 | 0 | 0 | 0
ST | 0 | 0 | 0 | 0 | 0 | 0
STOG | 0 | 0 | 0 | 0 | 0 | 0
STWD | 0 | 0 | 0 | 0 | 0 | 0
WT | 0 | 0 | 0 | 0 | 0 | 0
IGCC | 0 | 0 | 0 | 0 | 0 | 0
DemandResponse | 0 | 0 | 0 | 0 | 0 | 0
IGCC-CCS | 0 | 0 | 0 | 0 | 0 | 0
WT_off | 0 | 0 | 0 | 0 | 0 | 0
PseudoUnit | 0 | 0 | 0 | 0 | 0 | 0
FixedInterchange | 0 | 0 | 0 | 0 | 0 | 0
Fuel Cost by Reporting Type: AZ_NM_SNV_NucRenew
ReportingType | 2015 | 2020 | 2025 | 2030 | 2035 | 2040
BM | 0 | 0 | 0 | 0 | 0 | 0
CC | 0 | 0 | 0 | 0 | 0 | 0
CSP | 0 | 0 | 0 | 0 | 0 | 0
CT | 0 | 0 | 0 | 0 | 0 | 0
Coal | 0 | 0 | 0 | 0 | 0 | 0
Geo | 0 | 0 | 0 | 0 | 0 | 0
H | 0 | 0 | 0 | 0 | 0 | 0
LFG | 0 | 0.08 | 0.08 | 0.08 | 0.08 | 0.08
Nuc | 254.91 | 260.1 | 276.36 | 281.76 | 281.76 | 281.76
PS | 0 | 0 | 0 | 0 | 0 | 0
PV | 0 | 0 | 0 | 0 | 0 | 0
PeakG | 0 | 0 | 0 | 0 | 0 | 0
PeakO | 0 | 0 | 0 | 0 | 0 | 0
ST | 0 | 0 | 0 | 0 | 0 | 0
STOG | 0 | 0 | 0 | 0 | 0 | 0
STWD | 11.54 | 11.54 | 11.54 | 11.54 | 11.54 | 11.54
WT | 0 | 0 | 0 | 0 | 0 | 0
IGCC | 0 | 0 | 0 | 0 | 0 | 0
DemandResponse | 0 | 0 | 0 | 0 | 0 | 0
IGCC-CCS | 0 | 0 | 0 | 0 | 0 | 0
WT_off | 0 | 0 | 0 | 0 | 0 | 0
PseudoUnit | 0 | 0 | 0 | 0 | 0 | 0
FixedInterchange | 0 | 0 | 0 | 0 | 0 | 0
Fuel Cost by Reporting Type: ERCOT
ReportingType | 2015 | 2020 | 2025 | 2030 | 2035 | 2040
BM | 0 | 0 | 0 | 0 | 0 | 0.4
CC | 6145.73 | 8013.64 | 9364.55 | 11530.73 | 14676.05 | 18550.34
CSP | 0 | 0 | 0 | 0 | 0 | 0
CT | 0 | 0.13 | 0.5 | 0.54 | 0.61 | 0.68
Coal | 2310.03 | 2513.53 | 3114.51 | 3588.74 | 3755.87 | 3957.79
Geo | 0 | 0 | 0 | 0 | 0 | 0
H | 0 | 0 | 0 | 0 | 0 | 0
LFG | 0 | 0 | 0.45 | 0.45 | 0.45 | 0.45
Nuc | 339.13 | 346.04 | 367.67 | 374.85 | 374.85 | 374.85
PS | 0 | 0 | 0 | 0 | 0 | 0
PV | 0 | 0 | 0 | 0 | 0 | 0
PeakG | 0 | 0.63 | 6.97 | 7.49 | 6.19 | 8.66
PeakO | 0 | 0 | 0 | 0 | 0 | 0
ST | 0 | 0 | 0 | 0 | 0 | 0
STOG | 270.34 | 346.32 | 509.94 | 474.11 | 477.94 | 471.39
STWD | 0 | 0 | 0 | 0 | 0 | 0
WT | 0 | 0 | 0 | 0 | 0 | 0
IGCC | 0 | 0 | 0 | 0 | 0 | 0
DemandResponse | 0 | 0 | 0 | 0 | 0 | 0
IGCC-CCS | 0 | 0 | 0 | 0 | 0 | 0
WT_off | 0 | 0 | 0 | 0 | 0 | 0
PseudoUnit | 0 | 0 | 0 | 0 | 0 | 0
FixedInterchange | 0 | 0 | 0 | 0 | 0 | 0
Fuel Cost by Reporting Type: NP15
ReportingType | 2015 | 2020 | 2025 | 2030 | 2035 | 2040
BM | 0 | 0 | 0 | 0 | 0 | 0
CC | 1412.78 | 1796.04 | 1379.41 | 771.02 | 760.17 | 1540.08
CSP | 0 | 0 | 0 | 0 | 0 | 0
CT | 0 | 0 | 0 | 0.49 | 8.37 | 13.79
Coal | 1.38 | 0 | 0 | 0 | 0 | 0
Geo | 0 | 0 | 0 | 0 | 0 | 0
H | 0 | 0 | 0 | 0 | 0 | 0
LFG | 0 | 0.72 | 0.72 | 0.72 | 0.72 | 0.72
Nuc | 150.62 | 153.69 | 163.3 | 166.49 | 166.49 | 166.49
PS | 0 | 0 | 0 | 0 | 0 | 0
PV | 0 | 0 | 0 | 0 | 0 | 0
PeakG | 0 | 0 | 0 | 3.87 | 19.5 | 27.28
PeakO | 0 | 0 | 0 | 0 | 0 | 0
ST | 0 | 0 | 0 | 0 | 0 | 0
STOG | 10.48 | 26.2 | 19.24 | 23.44 | 88.94 | 99.89
STWD | 244.45 | 244.45 | 244.45 | 244.45 | 244.45 | 244.45
WT | 0 | 0 | 0 | 0 | 0 | 0
IGCC | 0 | 0 | 0 | 0 | 0 | 0
DemandResponse | 0 | 0 | 0 | 0 | 0 | 0
IGCC-CCS | 0 | 0 | 0 | 0 | 0 | 0
WT_off | 0 | 0 | 0 | 0 | 0 | 0
PseudoUnit | 0 | 0 | 0 | 0 | 0 | 0
FixedInterchange | 0 | 0 | 0 | 0 | 0 | 0
Fuel Cost by Reporting Type: NWPP_Coal
ReportingType | 2015 | 2020 | 2025 | 2030 | 2035 | 2040
BM | 0 | 0 | 0 | 0 | 0 | 0
CC | 0 | 0 | 0 | 0 | 0 | 0
CSP | 0 | 0 | 0 | 0 | 0 | 0
CT | 0 | 0 | 0 | 0 | 0 | 0
Coal | 1390.65 | 1266.71 | 1262.4 | 1379.86 | 1436.8 | 1807.86
Geo | 0 | 0 | 0 | 0 | 0 | 0
H | 0 | 0 | 0 | 0 | 0 | 0
LFG | 0 | 0 | 0 | 0 | 0 | 0
Nuc | 0 | 0 | 0 | 0 | 0 | 0
PS | 0 | 0 | 0 | 0 | 0 | 0
PV | 0 | 0 | 0 | 0 | 0 | 0
PeakG | 0 | 0 | 0 | 0 | 0 | 0
PeakO | 0 | 0 | 0 | 0 | 0 | 0
ST | 0 | 0 | 0 | 0 | 0 | 0
STOG | 0 | 0 | 0 | 0 | 0 | 0
STWD | 0 | 0 | 0 | 0 | 0 | 0
WT | 0 | 0 | 0 | 0 | 0 | 0
IGCC | 0 | 0 | 0 | 0 | 0 | 0
DemandResponse | 0 | 0 | 0 | 0 | 0 | 0
IGCC-CCS | 0 | 0 | 0 | 0 | 0 | 0
WT_off | 0 | 0 | 0 | 0 | 0 | 0
PseudoUnit | 0 | 0 | 0 | 0 | 0 | 0
FixedInterchange | 0 | 0 | 0 | 0 | 0 | 0
Fuel Cost by Reporting Type: NWPP_Gas
ReportingType | 2015 | 2020 | 2025 | 2030 | 2035 | 2040
BM | 0 | 0 | 0 | 0 | 0 | 0
CC | 1892.03 | 2689.35 | 4217.63 | 6776.18 | 10146.13 | 13752.27
CSP | 0 | 0 | 0 | 0 | 0 | 0
CT | 0 | 0 | 0 | 0 | 0 | 0
Coal | 0 | 0 | 0 | 0 | 0 | 182.39
Geo | 0 | 0 | 0 | 0 | 0 | 0
H | 0 | 0 | 0 | 0 | 0 | 0
LFG | 0 | 0 | 0 | 0 | 0 | 0
Nuc | 0 | 0 | 0 | 0 | 0 | 0
PS | 0 | 0 | 0 | 0 | 0 | 0
PV | 0 | 0 | 0 | 0 | 0 | 0
PeakG | 0 | 0 | 0 | 0 | 0 | 0
PeakO | 0 | 0 | 0 | 0 | 0 | 0
ST | 0 | 0 | 0 | 0 | 0 | 0
STOG | 0 | 0 | 0 | 0 | 0 | 0
STWD | 0 | 0 | 0 | 0 | 0 | 0
WT | 0 | 0 | 0 | 0 | 0 | 0
IGCC | 0 | 0 | 0 | 0 | 0 | 0
DemandResponse | 0 | 0 | 0 | 0 | 0 | 0
IGCC-CCS | 0 | 0 | 0 | 0 | 0 | 0
WT_off | 0 | 0 | 0 | 0 | 0 | 0
PseudoUnit | 0 | 0 | 0 | 0 | 0 | 0
FixedInterchange | 0 | 0 | 0 | 0 | 0 | 0
Fuel Cost by Reporting Type: NWPP_NucRenew
ReportingType | 2015 | 2020 | 2025 | 2030 | 2035 | 2040
BM | 0 | 0 | 0 | 20.63 | 20.63 | 20.63
CC | 0 | 0 | 0 | 0 | 0 | 0
CSP | 0 | 0 | 0 | 0 | 0 | 0
CT | 0 | 0 | 0 | 0 | 0 | 0
Coal | 0 | 0 | 0 | 0 | 0 | 0
Geo | 0 | 0 | 0 | 0 | 0 | 0
H | 0 | 0 | 0 | 0 | 0 | 0
LFG | 0.03 | 0.34 | 0.34 | 0.34 | 0.34 | 0.34
Nuc | 71.13 | 72.58 | 77.12 | 78.63 | 78.63 | 78.63
PS | 0 | 0 | 0 | 0 | 0 | 0
PV | 0 | 0 | 0 | 0 | 0 | 0
PeakG | 0 | 0 | 0 | 0 | 0 | 0
PeakO | 0 | 0 | 0 | 0 | 0 | 0
ST | 0 | 0 | 0 | 0 | 0 | 0
STOG | 0 | 0 | 0 | 0 | 0 | 0
STWD | 0 | 27.06 | 197.94 | 301.46 | 301.46 | 301.46
WT | 0 | 0 | 0 | 0 | 0 | 0
IGCC | 0 | 0 | 0 | 0 | 0 | 0
DemandResponse | 0 | 0 | 0 | 0 | 0 | 0
IGCC-CCS | 0 | 0 | 0 | 0 | 0 | 0
WT_off | 0 | 0 | 0 | 0 | 0 | 0
PseudoUnit | 0 | 0 | 0 | 0 | 0 | 0
FixedInterchange | 0 | 0 | 0 | 0 | 0 | 0
Fuel Cost by Reporting Type: RMPA
ReportingType | 2015 | 2020 | 2025 | 2030 | 2035 | 2040
BM | 0 | 0 | 0 | 0 | 0 | 0
CC | 364.29 | 365.33 | 243.68 | 158.31 | 111.52 | 113.71
CSP | 0 | 0 | 0 | 0 | 0 | 0
CT | 0 | 0 | 0 | 0 | 0 | 0
Coal | 714.95 | 704.09 | 705.39 | 1095.18 | 1402.88 | 1694.01
Geo | 0 | 0 | 0 | 0 | 0 | 0
H | 0 | 0 | 0 | 0 | 0 | 0
LFG | 0 | 0.04 | 0.04 | 0.04 | 0.04 | 0.04
Nuc | 0 | 0 | 0 | 0 | 0 | 0
PS | 0 | 0 | 0 | 0 | 0 | 0
PV | 0 | 0 | 0 | 0 | 0 | 0
PeakG | 0.95 | 2.62 | 5.51 | 9.01 | 7.8 | 10.36
PeakO | 0 | 0 | 0 | 0 | 0 | 0
ST | 0 | 0 | 0 | 0 | 0 | 0
STOG | 0 | 0 | 0 | 0 | 0 | 0
STWD | 0 | 0 | 0 | 0 | 0 | 0
WT | 0 | 0 | 0 | 0 | 0 | 0
IGCC | 0 | 0 | 0 | 0 | 0 | 0
DemandResponse | 0 | 0 | 0 | 0 | 0 | 0
IGCC-CCS | 0 | 0 | 0 | 0 | 0 | 0
WT_off | 0 | 0 | 0 | 0 | 0 | 0
PseudoUnit | 0 | 0 | 0 | 0 | 0 | 0
FixedInterchange | 0 | 0 | 0 | 0 | 0 | 0
Fuel Cost by Reporting Type: SP15
ReportingType | 2015 | 2020 | 2025 | 2030 | 2035 | 2040
BM | 3.8 | 3.8 | 3.8 | 3.8 | 1.79 | 0.9
CC | 1795.16 | 1601.12 | 1167.81 | 798.07 | 799.69 | 781.48
CSP | 0 | 0 | 0 | 0 | 0 | 0
CT | 0 | 0 | 0 | 0 | 10.87 | 38.87
Coal | 4.65 | 3.9 | 3.9 | 3.44 | 1.23 | 0.99
Geo | 0 | 0 | 0 | 0 | 0 | 0
H | 0 | 0 | 0 | 0 | 0 | 0
LFG | 0.01 | 0.72 | 0.72 | 0.72 | 0.72 | 0.72
Nuc | 139.02 | 141.86 | 150.73 | 153.67 | 153.67 | 153.67
PS | 0 | 0 | 0 | 0 | 0 | 0
PV | 0 | 0 | 0 | 0 | 0 | 0
PeakG | 0 | 0 | 0 | 2.2 | 4.98 | 4.45
PeakO | 0 | 0 | 0 | 0 | 0.03 | 0.03
ST | 0 | 0 | 0 | 0 | 0 | 0
STOG | 17.37 | 40.94 | 42.99 | 78.81 | 162.15 | 225.71
STWD | 62.63 | 62.63 | 62.63 | 62.63 | 62.63 | 61.84
WT | 0 | 0 | 0 | 0 | 0 | 0
IGCC | 0 | 0 | 0 | 0 | 0 | 0
DemandResponse | 0 | 0 | 0 | 0 | 0 | 0
IGCC-CCS | 0 | 0 | 0 | 0 | 0 | 0
WT_off | 0 | 0 | 0 | 0 | 0 | 0
PseudoUnit | 0 | 0 | 0 | 0 | 0 | 0
FixedInterchange | 0 | 0 | 0 | 0 | 0 | 0
Fuel Cost by Reporting Type: ALB
ReportingType | 2015 | 2020 | 2025 | 2030 | 2035 | 2040
BM | 0 | 0 | 0 | 0 | 0 | 0
CC | 720.12 | 1128.49 | 1615.68 | 2319.5 | 3302.69 | 4275.71
CSP | 0 | 0 | 0 | 0 | 0 | 0
CT | 0 | 0 | 0 | 0 | 0 | 0
Coal | 259.98 | 217.7 | 217.7 | 312.91 | 339.22 | 629.16
Geo | 0 | 0 | 0 | 0 | 0 | 0
H | 0 | 0 | 0 | 0 | 0 | 0
LFG | 0 | 0 | 0 | 0 | 0 | 0
Nuc | 0 | 0 | 0 | 0 | 0 | 0
PS | 0 | 0 | 0 | 0 | 0 | 0
PV | 0 | 0 | 0 | 0 | 0 | 0
PeakG | 0 | 0 | 0.11 | 0 | 0 | 0
PeakO | 0 | 0 | 0 | 0 | 0 | 0
ST | 0 | 0 | 0 | 0 | 0 | 0
STOG | 0 | 0 | 0 | 0 | 0 | 0
STWD | 0 | 0 | 0 | 0 | 0 | 0
WT | 0 | 0 | 0 | 0 | 0 | 0
IGCC | 0 | 0 | 0 | 0 | 0 | 0
DemandResponse | 0 | 0 | 0 | 0 | 0 | 0
IGCC-CCS | 0 | 0 | 0 | 0 | 0 | 0
WT_off | 0 | 0 | 0 | 0 | 0 | 0
PseudoUnit | 0 | 0 | 0 | 0 | 0 | 0
FixedInterchange | 0 | 0 | 0 | 0 | 0 | 0
Fuel Cost by Reporting Type: BC
ReportingType | 2015 | 2020 | 2025 | 2030 | 2035 | 2040
BM | 0 | 0 | 0 | 0 | 0 | 0
CC | 392.18 | 785.46 | 1279.38 | 1957.35 | 2492.55 | 3359.32
CSP | 0 | 0 | 0 | 0 | 0 | 0
CT | 0 | 0 | 0 | 0 | 0 | 0
Coal | 0 | 0 | 0 | 0 | 0 | 0
Geo | 0 | 0 | 0 | 0 | 0 | 0
H | 0 | 0 | 0 | 0 | 0 | 0
LFG | 0 | 0 | 0 | 0 | 0 | 0
Nuc | 0 | 0 | 0 | 0 | 0 | 0
PS | 0 | 0 | 0 | 0 | 0 | 0
PV | 0 | 0 | 0 | 0 | 0 | 0
PeakG | 0 | 0 | 0 | 0 | 0 | 0
PeakO | 0 | 0 | 0 | 0 | 0 | 0
ST | 0 | 0 | 0 | 0 | 0 | 0
STOG | 29.27 | 0 | 0 | 0 | 0 | 0
STWD | 0 | 0 | 0 | 0 | 0 | 0
WT | 0 | 0 | 0 | 0 | 0 | 0
IGCC | 0 | 0 | 0 | 0 | 0 | 0
DemandResponse | 0 | 0 | 0 | 0 | 0 | 0
IGCC-CCS | 0 | 0 | 0 | 0 | 0 | 0
WT_off | 0 | 0 | 0 | 0 | 0 | 0
PseudoUnit | 0 | 0 | 0 | 0 | 0 | 0
FixedInterchange | 0 | 0 | 0 | 0 | 0 | 0
Fuel Cost by Reporting Type: HQ_IESO
ReportingType | 2015 | 2020 | 2025 | 2030 | 2035 | 2040
BM | 0 | 0 | 0 | 0 | 0 | 0
CC | 0 | 0 | 0 | 0 | 0 | 0
CSP | 0 | 0 | 0 | 0 | 0 | 0
CT | 0 | 0 | 0 | 0 | 0 | 0
Coal | 0 | 0 | 0 | 0 | 0 | 0
Geo | 0 | 0 | 0 | 0 | 0 | 0
H | 0 | 0 | 0 | 0 | 0 | 0
LFG | 0 | 0 | 0 | 0 | 0 | 0
Nuc | 0 | 0 | 0 | 0 | 0 | 0
PS | 0 | 0 | 0 | 0 | 0 | 0
PV | 0 | 0 | 0 | 0 | 0 | 0
PeakG | 0 | 0 | 0 | 0 | 0 | 0
PeakO | 0 | 0 | 0 | 0 | 0 | 0
ST | 0 | 0 | 0 | 0 | 0 | 0
STOG | 0 | 0 | 0 | 0 | 0 | 0
STWD | 0 | 0 | 0 | 0 | 0 | 0
WT | 0 | 0 | 0 | 0 | 0 | 0
IGCC | 0 | 0 | 0 | 0 | 0 | 0
DemandResponse | 0 | 0 | 0 | 0 | 0 | 0
IGCC-CCS | 0 | 0 | 0 | 0 | 0 | 0
WT_off | 0 | 0 | 0 | 0 | 0 | 0
PseudoUnit | 0 | 0 | 0 | 0 | 0 | 0
FixedInterchange | 0 | 0 | 0 | 0 | 0 | 0
Fuel Cost by Reporting Type: HQ_NEISO
ReportingType | 2015 | 2020 | 2025 | 2030 | 2035 | 2040
BM | 0 | 0 | 0 | 0 | 0 | 0
CC | 0 | 0 | 0 | 0 | 0 | 0
CSP | 0 | 0 | 0 | 0 | 0 | 0
CT | 0 | 0 | 0 | 0 | 0 | 0
Coal | 0 | 0 | 0 | 0 | 0 | 0
Geo | 0 | 0 | 0 | 0 | 0 | 0
H | 0 | 0 | 0 | 0 | 0 | 0
LFG | 0 | 0 | 0 | 0 | 0 | 0
Nuc | 0 | 0 | 0 | 0 | 0 | 0
PS | 0 | 0 | 0 | 0 | 0 | 0
PV | 0 | 0 | 0 | 0 | 0 | 0
PeakG | 0 | 0 | 0 | 0 | 0 | 0
PeakO | 0 | 0 | 0 | 0 | 0 | 0
ST | 0 | 0 | 0 | 0 | 0 | 0
STOG | 0 | 0 | 0 | 0 | 0 | 0
STWD | 0 | 0 | 0 | 0 | 0 | 0
WT | 0 | 0 | 0 | 0 | 0 | 0
IGCC | 0 | 0 | 0 | 0 | 0 | 0
DemandResponse | 0 | 0 | 0 | 0 | 0 | 0
IGCC-CCS | 0 | 0 | 0 | 0 | 0 | 0
WT_off | 0 | 0 | 0 | 0 | 0 | 0
PseudoUnit | 0 | 0 | 0 | 0 | 0 | 0
FixedInterchange | 0 | 0 | 0 | 0 | 0 | 0
Fuel Cost by Reporting Type: HQ_NY
ReportingType | 2015 | 2020 | 2025 | 2030 | 2035 | 2040
BM | 0 | 0 | 0 | 0 | 0 | 0
CC | 0 | 0 | 0 | 0 | 0 | 0
CSP | 0 | 0 | 0 | 0 | 0 | 0
CT | 0 | 0 | 0 | 0 | 0 | 0
Coal | 0 | 0 | 0 | 0 | 0 | 0
Geo | 0 | 0 | 0 | 0 | 0 | 0
H | 0 | 0 | 0 | 0 | 0 | 0
LFG | 0 | 0 | 0 | 0 | 0 | 0
Nuc | 0 | 0 | 0 | 0 | 0 | 0
PS | 0 | 0 | 0 | 0 | 0 | 0
PV | 0 | 0 | 0 | 0 | 0 | 0
PeakG | 0 | 0 | 0 | 0 | 0 | 0
PeakO | 0 | 0 | 0 | 0 | 0 | 0
ST | 0 | 0 | 0 | 0 | 0 | 0
STOG | 0 | 0 | 0 | 0 | 0 | 0
STWD | 0 | 0 | 0 | 0 | 0 | 0
WT | 0 | 0 | 0 | 0 | 0 | 0
IGCC | 0 | 0 | 0 | 0 | 0 | 0
DemandResponse | 0 | 0 | 0 | 0 | 0 | 0
IGCC-CCS | 0 | 0 | 0 | 0 | 0 | 0
WT_off | 0 | 0 | 0 | 0 | 0 | 0
PseudoUnit | 0 | 0 | 0 | 0 | 0 | 0
FixedInterchange | 0 | 0 | 0 | 0 | 0 | 0
Fuel Cost by Reporting Type: MARITIMES
ReportingType | 2015 | 2020 | 2025 | 2030 | 2035 | 2040
BM | 0 | 0 | 0 | 0 | 0 | 0
CC | 0 | 0 | 0 | 0 | 0 | 0
CSP | 0 | 0 | 0 | 0 | 0 | 0
CT | 0 | 0 | 0 | 0 | 0 | 0
Coal | 0 | 0 | 0 | 0 | 0 | 0
Geo | 0 | 0 | 0 | 0 | 0 | 0
H | 0 | 0 | 0 | 0 | 0 | 0
LFG | 0 | 0 | 0 | 0 | 0 | 0
Nuc | 0 | 0 | 0 | 0 | 0 | 0
PS | 0 | 0 | 0 | 0 | 0 | 0
PV | 0 | 0 | 0 | 0 | 0 | 0
PeakG | 0 | 0 | 0 | 0 | 0 | 0
PeakO | 0 | 0 | 0 | 0 | 0 | 0
ST | 0 | 0 | 0 | 0 | 0 | 0
STOG | 0 | 0 | 0 | 0 | 0 | 0
STWD | 0 | 0 | 0 | 0 | 0 | 0
WT | 0 | 0 | 0 | 0 | 0 | 0
IGCC | 0 | 0 | 0 | 0 | 0 | 0
DemandResponse | 0 | 0 | 0 | 0 | 0 | 0
IGCC-CCS | 0 | 0 | 0 | 0 | 0 | 0
WT_off | 0 | 0 | 0 | 0 | 0 | 0
PseudoUnit | 0 | 0 | 0 | 0 | 0 | 0
FixedInterchange | 0 | 0 | 0 | 0 | 0 | 0
Fuel Cost by Reporting Type: All
ReportingType | 2015 | 2020 | 2025 | 2030 | 2035 | 2040
BM | 3.8 | 4 | 4.44 | 25.36 | 25.67 | 26.65
CC | 44927.36 | 67270.46 | 83617.84 | 109607.04 | 150500.58 | 191627.7
CSP | 0 | 0 | 0 | 0 | 0 | 0
CT | 67.43 | 108.22 | 176.46 | 286.67 | 431.18 | 597.12
Coal | 38519.43 | 34465.16 | 39013.4 | 44588.59 | 50387.01 | 59840.67
Geo | 0 | 0 | 0 | 0 | 0 | 0
H | 0 | 0 | 0 | 0 | 0 | 0
LFG | 0.25 | 2.74 | 5.56 | 6.49 | 6.49 | 6.49
Nuc | 7711.69 | 8128.82 | 8636.85 | 8698.16 | 6764.5 | 5326.78
PS | 0 | 0 | 0 | 0 | 0 | 0
PV | 0 | 0 | 0 | 0 | 0 | 0
PeakG | 181.75 | 280.75 | 573.88 | 720.3 | 688.71 | 587.91
PeakO | 0 | 0.69 | 1.4 | 4.99 | 8.41 | 0.2
ST | 0 | 0 | 0 | 0 | 0 | 0
STOG | 1127.35 | 1380.28 | 1795.97 | 1915.74 | 2092.41 | 2133.23
STWD | 318.62 | 349.42 | 526.04 | 653.54 | 686.38 | 691.45
WT | 0 | 0 | 0 | 0 | 0 | 0
IGCC | 90.42 | 91.28 | 92.53 | 100.61 | 105.38 | 113.08
DemandResponse | 0 | 0 | 0 | 0 | 0 | 0
IGCC-CCS | 0 | 0 | 0 | 0 | 0 | 0
WT_off | 0 | 0 | 0 | 0 | 0 | 0
PseudoUnit | 0 | 0 | 0 | 0 | 0 | 0
FixedInterchange | 0 | 0 | 0 | 0 | 0 | 0
Fuel Cost by Reporting Type: EI_US
ReportingType | 2015 | 2020 | 2025 | 2030 | 2035 | 2040
BM | 0 | 0.2 | 0.64 | 0.67 | 3 | 4.48
CC | 28072.49 | 44258.08 | 55872.7 | 73138.79 | 100511.08 | 125500.02
CSP | 0 | 0 | 0 | 0 | 0 | 0
CT | 67.43 | 107.84 | 157.86 | 264.98 | 410.14 | 540.07
Coal | 32584.09 | 28431.33 | 32364.32 | 36720.3 | 41818.22 | 49851.23
Geo | 0 | 0 | 0 | 0 | 0 | 0
H | 0 | 0 | 0 | 0 | 0 | 0
LFG | 0.18 | 0.82 | 3.19 | 4.11 | 4.11 | 4.11
Nuc | 5902.64 | 6282.88 | 6675.54 | 6698.54 | 4839.59 | 3513.57
PS | 0 | 0 | 0 | 0 | 0 | 0
PV | 0 | 0 | 0 | 0 | 0 | 0
PeakG | 180.79 | 277.49 | 519.23 | 655.65 | 648.04 | 535.91
PeakO | 0 | 0.69 | 1.4 | 4.99 | 8.31 | 0.18
ST | 0 | 0 | 0 | 0 | 0 | 0
STOG | 799.9 | 966.82 | 1223.72 | 1339.3 | 1363.27 | 1336.24
STWD | 0 | 3.73 | 9.39 | 33.16 | 65.35 | 71
WT | 0 | 0 | 0 | 0 | 0 | 0
IGCC | 90.42 | 91.28 | 92.53 | 100.61 | 105.38 | 113.08
DemandResponse | 0 | 0 | 0 | 0 | 0 | 0
IGCC-CCS | 0 | 0 | 0 | 0 | 0 | 0
WT_off | 0 | 0 | 0 | 0 | 0 | 0
PseudoUnit | 0 | 0 | 0 | 0 | 0 | 0
FixedInterchange | 0 | 0 | 0 | 0 | 0 | 0
Fuel Cost by Reporting Type: EI_Canada
ReportingType | 2015 | 2020 | 2025 | 2030 | 2035 | 2040
BM | 0 | 0 | 0 | 0.26 | 0.26 | 0.26
CC | 430.06 | 867.93 | 1386.14 | 2412.28 | 4177.55 | 5865.54
CSP | 0 | 0 | 0 | 0 | 0 | 0
CT | 0 | 0 | 0.2 | 1.05 | 1.19 | 3.72
Coal | 3.64 | 7.65 | 24.94 | 117.79 | 172.52 | 204.31
Geo | 0 | 0 | 0 | 0 | 0 | 0
H | 0 | 0 | 0 | 0 | 0 | 0
LFG | 0.02 | 0.02 | 0.02 | 0.02 | 0.02 | 0.02
Nuc | 854.23 | 871.65 | 926.13 | 944.22 | 869.51 | 757.81
PS | 0 | 0 | 0 | 0 | 0 | 0
PV | 0 | 0 | 0 | 0 | 0 | 0
PeakG | 0 | 0 | 0.7 | 3.23 | 2.2 | 1.26
PeakO | 0 | 0 | 0 | 0 | 0.08 | 0
ST | 0 | 0 | 0 | 0 | 0 | 0
STOG | 0 | 0 | 0.08 | 0.09 | 0.1 | 0
STWD | 0 | 0 | 0.09 | 0.3 | 0.95 | 1.17
WT | 0 | 0 | 0 | 0 | 0 | 0
IGCC | 0 | 0 | 0 | 0 | 0 | 0
DemandResponse | 0 | 0 | 0 | 0 | 0 | 0
IGCC-CCS | 0 | 0 | 0 | 0 | 0 | 0
WT_off | 0 | 0 | 0 | 0 | 0 | 0
PseudoUnit | 0 | 0 | 0 | 0 | 0 | 0
FixedInterchange | 0 | 0 | 0 | 0 | 0 | 0
Fuel Cost by Reporting Type: EI
ReportingType | 2015 | 2020 | 2025 | 2030 | 2035 | 2040
BM | 0 | 0.2 | 0.64 | 0.93 | 3.25 | 4.74
CC | 28502.55 | 45126.01 | 57258.84 | 75551.07 | 104688.64 | 131365.55
CSP | 0 | 0 | 0 | 0 | 0 | 0
CT | 67.43 | 107.84 | 158.06 | 266.03 | 411.33 | 543.79
Coal | 32587.73 | 28438.99 | 32389.26 | 36838.09 | 41990.73 | 50055.54
Geo | 0 | 0 | 0 | 0 | 0 | 0
H | 0 | 0 | 0 | 0 | 0 | 0
LFG | 0.2 | 0.84 | 3.21 | 4.13 | 4.13 | 4.13
Nuc | 6756.88 | 7154.54 | 7601.68 | 7642.76 | 5709.1 | 4271.38
PS | 0 | 0 | 0 | 0 | 0 | 0
PV | 0 | 0 | 0 | 0 | 0 | 0
PeakG | 180.79 | 277.49 | 519.94 | 658.88 | 650.24 | 537.17
PeakO | 0 | 0.69 | 1.4 | 4.99 | 8.38 | 0.18
ST | 0 | 0 | 0 | 0 | 0 | 0
STOG | 799.9 | 966.82 | 1223.8 | 1339.39 | 1363.37 | 1336.24
STWD | 0 | 3.73 | 9.48 | 33.46 | 66.31 | 72.17
WT | 0 | 0 | 0 | 0 | 0 | 0
IGCC | 90.42 | 91.28 | 92.53 | 100.61 | 105.38 | 113.08
DemandResponse | 0 | 0 | 0 | 0 | 0 | 0
IGCC-CCS | 0 | 0 | 0 | 0 | 0 | 0
WT_off | 0 | 0 | 0 | 0 | 0 | 0
PseudoUnit | 0 | 0 | 0 | 0 | 0 | 0
FixedInterchange | 0 | 0 | 0 | 0 | 0 | 0
Fuel Cost by Reporting Type: Outside_EI
ReportingType | 2015 | 2020 | 2025 | 2030 | 2035 | 2040
BM | 3.8 | 3.8 | 3.8 | 24.43 | 22.41 | 21.92
CC | 16424.82 | 22144.45 | 26359 | 34055.96 | 45811.95 | 60262.15
CSP | 0 | 0 | 0 | 0 | 0 | 0
CT | 0 | 0.39 | 18.4 | 20.64 | 19.85 | 53.33
Coal | 5931.7 | 6026.18 | 6624.15 | 7750.5 | 8396.27 | 9785.13
Geo | 0 | 0 | 0 | 0 | 0 | 0
H | 0 | 0 | 0 | 0 | 0 | 0
LFG | 0.05 | 1.9 | 2.36 | 2.36 | 2.36 | 2.36
Nuc | 954.81 | 974.28 | 1035.18 | 1055.4 | 1055.4 | 1055.4
PS | 0 | 0 | 0 | 0 | 0 | 0
PV | 0 | 0 | 0 | 0 | 0 | 0
PeakG | 0.95 | 3.26 | 53.94 | 61.42 | 38.47 | 50.74
PeakO | 0 | 0 | 0 | 0 | 0.03 | 0.03
ST | 0 | 0 | 0 | 0 | 0 | 0
STOG | 327.46 | 413.46 | 572.17 | 576.35 | 729.03 | 796.98
STWD | 318.62 | 345.68 | 516.56 | 620.08 | 620.08 | 619.28
WT | 0 | 0 | 0 | 0 | 0 | 0
IGCC | 0 | 0 | 0 | 0 | 0 | 0
DemandResponse | 0 | 0 | 0 | 0 | 0 | 0
IGCC-CCS | 0 | 0 | 0 | 0 | 0 | 0
WT_off | 0 | 0 | 0 | 0 | 0 | 0
PseudoUnit | 0 | 0 | 0 | 0 | 0 | 0
FixedInterchange | 0 | 0 | 0 | 0 | 0 | 0
#7 | 0.03: Emission Cost ($million)
==== Emission Program: TitleIV_CAIRSO2 : (SO2) ====
Emission Cost by Reporting Type: Entergy
ReportingType | 2015 | 2020 | 2025 | 2030 | 2035 | 2040
BM | 0 | 0 | 0 | 0 | 0 | 0
CC | 0 | 0 | 0 | 0 | 0 | 0
CSP | 0 | 0 | 0 | 0 | 0 | 0
CT | 0 | 0 | 0 | 0 | 0 | 0
Coal | 45.58 | 0 | 0 | 0 | 0 | 0
Geo | 0 | 0 | 0 | 0 | 0 | 0
H | 0 | 0 | 0 | 0 | 0 | 0
LFG | 0 | 0 | 0 | 0 | 0 | 0
Nuc | 0 | 0 | 0 | 0 | 0 | 0
PS | 0 | 0 | 0 | 0 | 0 | 0
PV | 0 | 0 | 0 | 0 | 0 | 0
PeakG | 0 | 0 | 0 | 0 | 0 | 0
PeakO | 0 | 0 | 0 | 0 | 0 | 0
ST | 0 | 0 | 0 | 0 | 0 | 0
STOG | 0 | 0 | 0 | 0 | 0 | 0
STWD | 0 | 0 | 0 | 0 | 0 | 0
WT | 0 | 0 | 0 | 0 | 0 | 0
IGCC | 0 | 0 | 0 | 0 | 0 | 0
DemandResponse | 0 | 0 | 0 | 0 | 0 | 0
IGCC-CCS | 0 | 0 | 0 | 0 | 0 | 0
WT_off | 0 | 0 | 0 | 0 | 0 | 0
PseudoUnit | 0 | 0 | 0 | 0 | 0 | 0
FixedInterchange | 0 | 0 | 0 | 0 | 0 | 0
Emission Cost by Reporting Type: FRCC
ReportingType | 2015 | 2020 | 2025 | 2030 | 2035 | 2040
BM | 0 | 0 | 0 | 0 | 0 | 0
CC | 0 | 0 | 0 | 0 | 0 | 0
CSP | 0 | 0 | 0 | 0 | 0 | 0
CT | 0 | 0 | 0 | 0 | 0 | 0
Coal | 11.15 | 0 | 0 | 0 | 0 | 0
Geo | 0 | 0 | 0 | 0 | 0 | 0
H | 0 | 0 | 0 | 0 | 0 | 0
LFG | 0 | 0 | 0 | 0 | 0 | 0
Nuc | 0 | 0 | 0 | 0 | 0 | 0
PS | 0 | 0 | 0 | 0 | 0 | 0
PV | 0 | 0 | 0 | 0 | 0 | 0
PeakG | 0 | 0 | 0 | 0 | 0 | 0
PeakO | 0 | 0 | 0 | 0 | 0 | 0
ST | 0 | 0 | 0 | 0 | 0 | 0
STOG | 0 | 0 | 0 | 0 | 0 | 0
STWD | 0 | 0 | 0 | 0 | 0 | 0
WT | 0 | 0 | 0 | 0 | 0 | 0
IGCC | 0 | 0 | 0 | 0 | 0 | 0
DemandResponse | 0 | 0 | 0 | 0 | 0 | 0
IGCC-CCS | 0 | 0 | 0 | 0 | 0 | 0
WT_off | 0 | 0 | 0 | 0 | 0 | 0
PseudoUnit | 0 | 0 | 0 | 0 | 0 | 0
FixedInterchange | 0 | 0 | 0 | 0 | 0 | 0
Emission Cost by Reporting Type: MAPP_US
ReportingType | 2015 | 2020 | 2025 | 2030 | 2035 | 2040
BM | 0 | 0 | 0 | 0 | 0 | 0
CC | 0 | 0 | 0 | 0 | 0 | 0
CSP | 0 | 0 | 0 | 0 | 0 | 0
CT | 0 | 0 | 0 | 0 | 0 | 0
Coal | 2.01 | 0 | 0 | 0 | 0 | 0
Geo | 0 | 0 | 0 | 0 | 0 | 0
H | 0 | 0 | 0 | 0 | 0 | 0
LFG | 0 | 0 | 0 | 0 | 0 | 0
Nuc | 0 | 0 | 0 | 0 | 0 | 0
PS | 0 | 0 | 0 | 0 | 0 | 0
PV | 0 | 0 | 0 | 0 | 0 | 0
PeakG | 0 | 0 | 0 | 0 | 0 | 0
PeakO | 0 | 0 | 0 | 0 | 0 | 0
ST | 0 | 0 | 0 | 0 | 0 | 0
STOG | 0 | 0 | 0 | 0 | 0 | 0
STWD | 0 | 0 | 0 | 0 | 0 | 0
WT | 0 | 0 | 0 | 0 | 0 | 0
IGCC | 0 | 0 | 0 | 0 | 0 | 0
DemandResponse | 0 | 0 | 0 | 0 | 0 | 0
IGCC-CCS | 0 | 0 | 0 | 0 | 0 | 0
WT_off | 0 | 0 | 0 | 0 | 0 | 0
PseudoUnit | 0 | 0 | 0 | 0 | 0 | 0
FixedInterchange | 0 | 0 | 0 | 0 | 0 | 0
Emission Cost by Reporting Type: MISO_IN
ReportingType | 2015 | 2020 | 2025 | 2030 | 2035 | 2040
BM | 0 | 0 | 0 | 0 | 0 | 0
CC | 0 | 0 | 0 | 0 | 0 | 0
CSP | 0 | 0 | 0 | 0 | 0 | 0
CT | 0 | 0 | 0 | 0 | 0 | 0
Coal | 48.78 | 0 | 0 | 0 | 0 | 0
Geo | 0 | 0 | 0 | 0 | 0 | 0
H | 0 | 0 | 0 | 0 | 0 | 0
LFG | 0 | 0 | 0 | 0 | 0 | 0
Nuc | 0 | 0 | 0 | 0 | 0 | 0
PS | 0 | 0 | 0 | 0 | 0 | 0
PV | 0 | 0 | 0 | 0 | 0 | 0
PeakG | 0 | 0 | 0 | 0 | 0 | 0
PeakO | 0 | 0 | 0 | 0 | 0 | 0
ST | 0 | 0 | 0 | 0 | 0 | 0
STOG | 0 | 0 | 0 | 0 | 0 | 0
STWD | 0 | 0 | 0 | 0 | 0 | 0
WT | 0 | 0 | 0 | 0 | 0 | 0
IGCC | 0.33 | 0 | 0 | 0 | 0 | 0
DemandResponse | 0 | 0 | 0 | 0 | 0 | 0
IGCC-CCS | 0 | 0 | 0 | 0 | 0 | 0
WT_off | 0 | 0 | 0 | 0 | 0 | 0
PseudoUnit | 0 | 0 | 0 | 0 | 0 | 0
FixedInterchange | 0 | 0 | 0 | 0 | 0 | 0
Emission Cost by Reporting Type: MISO_MI
ReportingType | 2015 | 2020 | 2025 | 2030 | 2035 | 2040
BM | 0 | 0 | 0 | 0 | 0 | 0
CC | 0 | 0 | 0 | 0 | 0 | 0
CSP | 0 | 0 | 0 | 0 | 0 | 0
CT | 0 | 0 | 0 | 0 | 0 | 0
Coal | 43.44 | 0 | 0 | 0 | 0 | 0
Geo | 0 | 0 | 0 | 0 | 0 | 0
H | 0 | 0 | 0 | 0 | 0 | 0
LFG | 0 | 0 | 0 | 0 | 0 | 0
Nuc | 0 | 0 | 0 | 0 | 0 | 0
PS | 0 | 0 | 0 | 0 | 0 | 0
PV | 0 | 0 | 0 | 0 | 0 | 0
PeakG | 0 | 0 | 0 | 0 | 0 | 0
PeakO | 0 | 0 | 0 | 0 | 0 | 0
ST | 0 | 0 | 0 | 0 | 0 | 0
STOG | 0 | 0 | 0 | 0 | 0 | 0
STWD | 0 | 0 | 0 | 0 | 0 | 0
WT | 0 | 0 | 0 | 0 | 0 | 0
IGCC | 0 | 0 | 0 | 0 | 0 | 0
DemandResponse | 0 | 0 | 0 | 0 | 0 | 0
IGCC-CCS | 0 | 0 | 0 | 0 | 0 | 0
WT_off | 0 | 0 | 0 | 0 | 0 | 0
PseudoUnit | 0 | 0 | 0 | 0 | 0 | 0
FixedInterchange | 0 | 0 | 0 | 0 | 0 | 0
Emission Cost by Reporting Type: MISO_MO-IL
ReportingType | 2015 | 2020 | 2025 | 2030 | 2035 | 2040
BM | 0 | 0 | 0 | 0 | 0 | 0
CC | 0 | 0 | 0 | 0 | 0 | 0
CSP | 0 | 0 | 0 | 0 | 0 | 0
CT | 0 | 0 | 0 | 0 | 0 | 0
Coal | 77.5 | 0 | 0 | 0 | 0 | 0
Geo | 0 | 0 | 0 | 0 | 0 | 0
H | 0 | 0 | 0 | 0 | 0 | 0
LFG | 0 | 0 | 0 | 0 | 0 | 0
Nuc | 0 | 0 | 0 | 0 | 0 | 0
PS | 0 | 0 | 0 | 0 | 0 | 0
PV | 0 | 0 | 0 | 0 | 0 | 0
PeakG | 0 | 0 | 0 | 0 | 0 | 0
PeakO | 0 | 0 | 0 | 0 | 0 | 0
ST | 0 | 0 | 0 | 0 | 0 | 0
STOG | 0 | 0 | 0 | 0 | 0 | 0
STWD | 0 | 0 | 0 | 0 | 0 | 0
WT | 0 | 0 | 0 | 0 | 0 | 0
IGCC | 0 | 0 | 0 | 0 | 0 | 0
DemandResponse | 0 | 0 | 0 | 0 | 0 | 0
IGCC-CCS | 0 | 0 | 0 | 0 | 0 | 0
WT_off | 0 | 0 | 0 | 0 | 0 | 0
PseudoUnit | 0 | 0 | 0 | 0 | 0 | 0
FixedInterchange | 0 | 0 | 0 | 0 | 0 | 0
Emission Cost by Reporting Type: MISO_W
ReportingType | 2015 | 2020 | 2025 | 2030 | 2035 | 2040
BM | 0 | 0 | 0 | 0 | 0 | 0
CC | 0 | 0 | 0 | 0 | 0 | 0
CSP | 0 | 0 | 0 | 0 | 0 | 0
CT | 0 | 0 | 0 | 0 | 0 | 0
Coal | 41.22 | 0 | 0 | 0 | 0 | 0
Geo | 0 | 0 | 0 | 0 | 0 | 0
H | 0 | 0 | 0 | 0 | 0 | 0
LFG | 0 | 0 | 0 | 0 | 0 | 0
Nuc | 0 | 0 | 0 | 0 | 0 | 0
PS | 0 | 0 | 0 | 0 | 0 | 0
PV | 0 | 0 | 0 | 0 | 0 | 0
PeakG | 0 | 0 | 0 | 0 | 0 | 0
PeakO | 0 | 0 | 0 | 0 | 0 | 0
ST | 0 | 0 | 0 | 0 | 0 | 0
STOG | 0 | 0 | 0 | 0 | 0 | 0
STWD | 0 | 0 | 0 | 0 | 0 | 0
WT | 0 | 0 | 0 | 0 | 0 | 0
IGCC | 0 | 0 | 0 | 0 | 0 | 0
DemandResponse | 0 | 0 | 0 | 0 | 0 | 0
IGCC-CCS | 0 | 0 | 0 | 0 | 0 | 0
WT_off | 0 | 0 | 0 | 0 | 0 | 0
PseudoUnit | 0 | 0 | 0 | 0 | 0 | 0
FixedInterchange | 0 | 0 | 0 | 0 | 0 | 0
Emission Cost by Reporting Type: MISO_WUMS
ReportingType | 2015 | 2020 | 2025 | 2030 | 2035 | 2040
BM | 0 | 0 | 0 | 0 | 0 | 0
CC | 0 | 0 | 0 | 0 | 0 | 0
CSP | 0 | 0 | 0 | 0 | 0 | 0
CT | 0 | 0 | 0 | 0 | 0 | 0
Coal | 10.34 | 0 | 0 | 0 | 0 | 0
Geo | 0 | 0 | 0 | 0 | 0 | 0
H | 0 | 0 | 0 | 0 | 0 | 0
LFG | 0 | 0 | 0 | 0 | 0 | 0
Nuc | 0 | 0 | 0 | 0 | 0 | 0
PS | 0 | 0 | 0 | 0 | 0 | 0
PV | 0 | 0 | 0 | 0 | 0 | 0
PeakG | 0 | 0 | 0 | 0 | 0 | 0
PeakO | 0 | 0 | 0 | 0 | 0 | 0
ST | 0 | 0 | 0 | 0 | 0 | 0
STOG | 0 | 0 | 0 | 0 | 0 | 0
STWD | 0 | 0 | 0 | 0 | 0 | 0
WT | 0 | 0 | 0 | 0 | 0 | 0
IGCC | 0 | 0 | 0 | 0 | 0 | 0
DemandResponse | 0 | 0 | 0 | 0 | 0 | 0
IGCC-CCS | 0 | 0 | 0 | 0 | 0 | 0
WT_off | 0 | 0 | 0 | 0 | 0 | 0
PseudoUnit | 0 | 0 | 0 | 0 | 0 | 0
FixedInterchange | 0 | 0 | 0 | 0 | 0 | 0
Emission Cost by Reporting Type: Nebraska
ReportingType | 2015 | 2020 | 2025 | 2030 | 2035 | 2040
BM | 0 | 0 | 0 | 0 | 0 | 0
CC | 0 | 0 | 0 | 0 | 0 | 0
CSP | 0 | 0 | 0 | 0 | 0 | 0
CT | 0 | 0 | 0 | 0 | 0 | 0
Coal | 5.89 | 0 | 0 | 0 | 0 | 0
Geo | 0 | 0 | 0 | 0 | 0 | 0
H | 0 | 0 | 0 | 0 | 0 | 0
LFG | 0 | 0 | 0 | 0 | 0 | 0
Nuc | 0 | 0 | 0 | 0 | 0 | 0
PS | 0 | 0 | 0 | 0 | 0 | 0
PV | 0 | 0 | 0 | 0 | 0 | 0
PeakG | 0 | 0 | 0 | 0 | 0 | 0
PeakO | 0 | 0 | 0 | 0 | 0 | 0
ST | 0 | 0 | 0 | 0 | 0 | 0
STOG | 0 | 0 | 0 | 0 | 0 | 0
STWD | 0 | 0 | 0 | 0 | 0 | 0
WT | 0 | 0 | 0 | 0 | 0 | 0
IGCC | 0 | 0 | 0 | 0 | 0 | 0
DemandResponse | 0 | 0 | 0 | 0 | 0 | 0
IGCC-CCS | 0 | 0 | 0 | 0 | 0 | 0
WT_off | 0 | 0 | 0 | 0 | 0 | 0
PseudoUnit | 0 | 0 | 0 | 0 | 0 | 0
FixedInterchange | 0 | 0 | 0 | 0 | 0 | 0
Emission Cost by Reporting Type: NEISO
ReportingType | 2015 | 2020 | 2025 | 2030 | 2035 | 2040
BM | 0 | 0 | 0 | 0 | 0 | 0
CC | 0 | 0 | 0 | 0 | 0 | 0
CSP | 0 | 0 | 0 | 0 | 0 | 0
CT | 0 | 0 | 0 | 0 | 0 | 0
Coal | 0 | 0 | 0 | 0 | 0 | 0
Geo | 0 | 0 | 0 | 0 | 0 | 0
H | 0 | 0 | 0 | 0 | 0 | 0
LFG | 0 | 0 | 0 | 0 | 0 | 0
Nuc | 0 | 0 | 0 | 0 | 0 | 0
PS | 0 | 0 | 0 | 0 | 0 | 0
PV | 0 | 0 | 0 | 0 | 0 | 0
PeakG | 0 | 0 | 0 | 0 | 0 | 0
PeakO | 0 | 0 | 0 | 0 | 0 | 0
ST | 0 | 0 | 0 | 0 | 0 | 0
STOG | 0 | 0 | 0 | 0 | 0 | 0
STWD | 0 | 0 | 0 | 0 | 0 | 0
WT | 0 | 0 | 0 | 0 | 0 | 0
IGCC | 0 | 0 | 0 | 0 | 0 | 0
DemandResponse | 0 | 0 | 0 | 0 | 0 | 0
IGCC-CCS | 0 | 0 | 0 | 0 | 0 | 0
WT_off | 0 | 0 | 0 | 0 | 0 | 0
PseudoUnit | 0 | 0 | 0 | 0 | 0 | 0
FixedInterchange | 0 | 0 | 0 | 0 | 0 | 0
Emission Cost by Reporting Type: NonRTO_Midwest
ReportingType | 2015 | 2020 | 2025 | 2030 | 2035 | 2040
BM | 0 | 0 | 0 | 0 | 0 | 0
CC | 0 | 0 | 0 | 0 | 0 | 0
CSP | 0 | 0 | 0 | 0 | 0 | 0
CT | 0 | 0 | 0 | 0 | 0 | 0
Coal | 23.35 | 0 | 0 | 0 | 0 | 0
Geo | 0 | 0 | 0 | 0 | 0 | 0
H | 0 | 0 | 0 | 0 | 0 | 0
LFG | 0 | 0 | 0 | 0 | 0 | 0
Nuc | 0 | 0 | 0 | 0 | 0 | 0
PS | 0 | 0 | 0 | 0 | 0 | 0
PV | 0 | 0 | 0 | 0 | 0 | 0
PeakG | 0 | 0 | 0 | 0 | 0 | 0
PeakO | 0 | 0 | 0 | 0 | 0 | 0
ST | 0 | 0 | 0 | 0 | 0 | 0
STOG | 0 | 0 | 0 | 0 | 0 | 0
STWD | 0 | 0 | 0 | 0 | 0 | 0
WT | 0 | 0 | 0 | 0 | 0 | 0
IGCC | 0 | 0 | 0 | 0 | 0 | 0
DemandResponse | 0 | 0 | 0 | 0 | 0 | 0
IGCC-CCS | 0 | 0 | 0 | 0 | 0 | 0
WT_off | 0 | 0 | 0 | 0 | 0 | 0
PseudoUnit | 0 | 0 | 0 | 0 | 0 | 0
FixedInterchange | 0 | 0 | 0 | 0 | 0 | 0
Emission Cost by Reporting Type: NYISO_A-F
ReportingType | 2015 | 2020 | 2025 | 2030 | 2035 | 2040
BM | 0 | 0 | 0 | 0 | 0 | 0
CC | 0 | 0 | 0 | 0 | 0 | 0
CSP | 0 | 0 | 0 | 0 | 0 | 0
CT | 0 | 0 | 0 | 0 | 0 | 0
Coal | 0 | 0 | 0 | 0 | 0 | 0
Geo | 0 | 0 | 0 | 0 | 0 | 0
H | 0 | 0 | 0 | 0 | 0 | 0
LFG | 0 | 0 | 0 | 0 | 0 | 0
Nuc | 0 | 0 | 0 | 0 | 0 | 0
PS | 0 | 0 | 0 | 0 | 0 | 0
PV | 0 | 0 | 0 | 0 | 0 | 0
PeakG | 0 | 0 | 0 | 0 | 0 | 0
PeakO | 0 | 0 | 0 | 0 | 0 | 0
ST | 0 | 0 | 0 | 0 | 0 | 0
STOG | 0 | 0 | 0 | 0 | 0 | 0
STWD | 0 | 0 | 0 | 0 | 0 | 0
WT | 0 | 0 | 0 | 0 | 0 | 0
IGCC | 0 | 0 | 0 | 0 | 0 | 0
DemandResponse | 0 | 0 | 0 | 0 | 0 | 0
IGCC-CCS | 0 | 0 | 0 | 0 | 0 | 0
WT_off | 0 | 0 | 0 | 0 | 0 | 0
PseudoUnit | 0 | 0 | 0 | 0 | 0 | 0
FixedInterchange | 0 | 0 | 0 | 0 | 0 | 0
Emission Cost by Reporting Type: NYISO_G-I
ReportingType | 2015 | 2020 | 2025 | 2030 | 2035 | 2040
BM | 0 | 0 | 0 | 0 | 0 | 0
CC | 0 | 0 | 0 | 0 | 0 | 0
CSP | 0 | 0 | 0 | 0 | 0 | 0
CT | 0 | 0 | 0 | 0 | 0 | 0
Coal | 0 | 0 | 0 | 0 | 0 | 0
Geo | 0 | 0 | 0 | 0 | 0 | 0
H | 0 | 0 | 0 | 0 | 0 | 0
LFG | 0 | 0 | 0 | 0 | 0 | 0
Nuc | 0 | 0 | 0 | 0 | 0 | 0
PS | 0 | 0 | 0 | 0 | 0 | 0
PV | 0 | 0 | 0 | 0 | 0 | 0
PeakG | 0 | 0 | 0 | 0 | 0 | 0
PeakO | 0 | 0 | 0 | 0 | 0 | 0
ST | 0 | 0 | 0 | 0 | 0 | 0
STOG | 0 | 0 | 0 | 0 | 0 | 0
STWD | 0 | 0 | 0 | 0 | 0 | 0
WT | 0 | 0 | 0 | 0 | 0 | 0
IGCC | 0 | 0 | 0 | 0 | 0 | 0
DemandResponse | 0 | 0 | 0 | 0 | 0 | 0
IGCC-CCS | 0 | 0 | 0 | 0 | 0 | 0
WT_off | 0 | 0 | 0 | 0 | 0 | 0
PseudoUnit | 0 | 0 | 0 | 0 | 0 | 0
FixedInterchange | 0 | 0 | 0 | 0 | 0 | 0
Emission Cost by Reporting Type: NYISO_J-K
ReportingType | 2015 | 2020 | 2025 | 2030 | 2035 | 2040
BM | 0 | 0 | 0 | 0 | 0 | 0
CC | 0 | 0 | 0 | 0 | 0 | 0
CSP | 0 | 0 | 0 | 0 | 0 | 0
CT | 0 | 0 | 0 | 0 | 0 | 0
Coal | 0 | 0 | 0 | 0 | 0 | 0
Geo | 0 | 0 | 0 | 0 | 0 | 0
H | 0 | 0 | 0 | 0 | 0 | 0
LFG | 0 | 0 | 0 | 0 | 0 | 0
Nuc | 0 | 0 | 0 | 0 | 0 | 0
PS | 0 | 0 | 0 | 0 | 0 | 0
PV | 0 | 0 | 0 | 0 | 0 | 0
PeakG | 0 | 0 | 0 | 0 | 0 | 0
PeakO | 0 | 0 | 0 | 0 | 0 | 0
ST | 0 | 0 | 0 | 0 | 0 | 0
STOG | 0 | 0 | 0 | 0 | 0 | 0
STWD | 0 | 0 | 0 | 0 | 0 | 0
WT | 0 | 0 | 0 | 0 | 0 | 0
IGCC | 0 | 0 | 0 | 0 | 0 | 0
DemandResponse | 0 | 0 | 0 | 0 | 0 | 0
IGCC-CCS | 0 | 0 | 0 | 0 | 0 | 0
WT_off | 0 | 0 | 0 | 0 | 0 | 0
PseudoUnit | 0 | 0 | 0 | 0 | 0 | 0
FixedInterchange | 0 | 0 | 0 | 0 | 0 | 0
Emission Cost by Reporting Type: PJM_E
ReportingType | 2015 | 2020 | 2025 | 2030 | 2035 | 2040
BM | 0 | 0 | 0 | 0 | 0 | 0
CC | 0 | 0 | 0 | 0 | 0 | 0
CSP | 0 | 0 | 0 | 0 | 0 | 0
CT | 0 | 0 | 0 | 0 | 0 | 0
Coal | 0.06 | 0 | 0 | 0 | 0 | 0
Geo | 0 | 0 | 0 | 0 | 0 | 0
H | 0 | 0 | 0 | 0 | 0 | 0
LFG | 0 | 0 | 0 | 0 | 0 | 0
Nuc | 0 | 0 | 0 | 0 | 0 | 0
PS | 0 | 0 | 0 | 0 | 0 | 0
PV | 0 | 0 | 0 | 0 | 0 | 0
PeakG | 0 | 0 | 0 | 0 | 0 | 0
PeakO | 0 | 0 | 0 | 0 | 0 | 0
ST | 0 | 0 | 0 | 0 | 0 | 0
STOG | 0 | 0 | 0 | 0 | 0 | 0
STWD | 0 | 0 | 0 | 0 | 0 | 0
WT | 0 | 0 | 0 | 0 | 0 | 0
IGCC | 0 | 0 | 0 | 0 | 0 | 0
DemandResponse | 0 | 0 | 0 | 0 | 0 | 0
IGCC-CCS | 0 | 0 | 0 | 0 | 0 | 0
WT_off | 0 | 0 | 0 | 0 | 0 | 0
PseudoUnit | 0 | 0 | 0 | 0 | 0 | 0
FixedInterchange | 0 | 0 | 0 | 0 | 0 | 0
Emission Cost by Reporting Type: PJM_ROM
ReportingType | 2015 | 2020 | 2025 | 2030 | 2035 | 2040
BM | 0 | 0 | 0 | 0 | 0 | 0
CC | 0 | 0 | 0 | 0 | 0 | 0
CSP | 0 | 0 | 0 | 0 | 0 | 0
CT | 0 | 0 | 0 | 0 | 0 | 0
Coal | 22.91 | 0 | 0 | 0 | 0 | 0
Geo | 0 | 0 | 0 | 0 | 0 | 0
H | 0 | 0 | 0 | 0 | 0 | 0
LFG | 0 | 0 | 0 | 0 | 0 | 0
Nuc | 0 | 0 | 0 | 0 | 0 | 0
PS | 0 | 0 | 0 | 0 | 0 | 0
PV | 0 | 0 | 0 | 0 | 0 | 0
PeakG | 0 | 0 | 0 | 0 | 0 | 0
PeakO | 0 | 0 | 0 | 0 | 0 | 0
ST | 0 | 0 | 0 | 0 | 0 | 0
STOG | 0 | 0 | 0 | 0 | 0 | 0
STWD | 0 | 0 | 0 | 0 | 0 | 0
WT | 0 | 0 | 0 | 0 | 0 | 0
IGCC | 0 | 0 | 0 | 0 | 0 | 0
DemandResponse | 0 | 0 | 0 | 0 | 0 | 0
IGCC-CCS | 0 | 0 | 0 | 0 | 0 | 0
WT_off | 0 | 0 | 0 | 0 | 0 | 0
PseudoUnit | 0 | 0 | 0 | 0 | 0 | 0
FixedInterchange | 0 | 0 | 0 | 0 | 0 | 0
Emission Cost by Reporting Type: PJM_ROR
ReportingType | 2015 | 2020 | 2025 | 2030 | 2035 | 2040
BM | 0 | 0 | 0 | 0 | 0 | 0
CC | 0 | 0 | 0 | 0 | 0 | 0
CSP | 0 | 0 | 0 | 0 | 0 | 0
CT | 0 | 0 | 0 | 0 | 0 | 0
Coal | 254.31 | 0 | 0 | 0 | 0 | 0
Geo | 0 | 0 | 0 | 0 | 0 | 0
H | 0 | 0 | 0 | 0 | 0 | 0
LFG | 0 | 0 | 0 | 0 | 0 | 0
Nuc | 0 | 0 | 0 | 0 | 0 | 0
PS | 0 | 0 | 0 | 0 | 0 | 0
PV | 0 | 0 | 0 | 0 | 0 | 0
PeakG | 0 | 0 | 0 | 0 | 0 | 0
PeakO | 0 | 0 | 0 | 0 | 0 | 0
ST | 0 | 0 | 0 | 0 | 0 | 0
STOG | 0 | 0 | 0 | 0 | 0 | 0
STWD | 0 | 0 | 0 | 0 | 0 | 0
WT | 0 | 0 | 0 | 0 | 0 | 0
IGCC | 0 | 0 | 0 | 0 | 0 | 0
DemandResponse | 0 | 0 | 0 | 0 | 0 | 0
IGCC-CCS | 0 | 0 | 0 | 0 | 0 | 0
WT_off | 0 | 0 | 0 | 0 | 0 | 0
PseudoUnit | 0 | 0 | 0 | 0 | 0 | 0
FixedInterchange | 0 | 0 | 0 | 0 | 0 | 0
Emission Cost by Reporting Type: SOCO
ReportingType | 2015 | 2020 | 2025 | 2030 | 2035 | 2040
BM | 0 | 0 | 0 | 0 | 0 | 0
CC | 0 | 0 | 0 | 0 | 0 | 0
CSP | 0 | 0 | 0 | 0 | 0 | 0
CT | 0 | 0 | 0 | 0 | 0 | 0
Coal | 49.85 | 0 | 0 | 0 | 0 | 0
Geo | 0 | 0 | 0 | 0 | 0 | 0
H | 0 | 0 | 0 | 0 | 0 | 0
LFG | 0 | 0 | 0 | 0 | 0 | 0
Nuc | 0 | 0 | 0 | 0 | 0 | 0
PS | 0 | 0 | 0 | 0 | 0 | 0
PV | 0 | 0 | 0 | 0 | 0 | 0
PeakG | 0 | 0 | 0 | 0 | 0 | 0
PeakO | 0 | 0 | 0 | 0 | 0 | 0
ST | 0 | 0 | 0 | 0 | 0 | 0
STOG | 0 | 0 | 0 | 0 | 0 | 0
STWD | 0 | 0 | 0 | 0 | 0 | 0
WT | 0 | 0 | 0 | 0 | 0 | 0
IGCC | 0 | 0 | 0 | 0 | 0 | 0
DemandResponse | 0 | 0 | 0 | 0 | 0 | 0
IGCC-CCS | 0 | 0 | 0 | 0 | 0 | 0
WT_off | 0 | 0 | 0 | 0 | 0 | 0
PseudoUnit | 0 | 0 | 0 | 0 | 0 | 0
FixedInterchange | 0 | 0 | 0 | 0 | 0 | 0
Emission Cost by Reporting Type: SPP_N
ReportingType | 2015 | 2020 | 2025 | 2030 | 2035 | 2040
BM | 0 | 0 | 0 | 0 | 0 | 0
CC | 0 | 0 | 0 | 0 | 0 | 0
CSP | 0 | 0 | 0 | 0 | 0 | 0
CT | 0 | 0 | 0 | 0 | 0 | 0
Coal | 8.42 | 0 | 0 | 0 | 0 | 0
Geo | 0 | 0 | 0 | 0 | 0 | 0
H | 0 | 0 | 0 | 0 | 0 | 0
LFG | 0 | 0 | 0 | 0 | 0 | 0
Nuc | 0 | 0 | 0 | 0 | 0 | 0
PS | 0 | 0 | 0 | 0 | 0 | 0
PV | 0 | 0 | 0 | 0 | 0 | 0
PeakG | 0 | 0 | 0 | 0 | 0 | 0
PeakO | 0 | 0 | 0 | 0 | 0 | 0
ST | 0 | 0 | 0 | 0 | 0 | 0
STOG | 0 | 0 | 0 | 0 | 0 | 0
STWD | 0 | 0 | 0 | 0 | 0 | 0
WT | 0 | 0 | 0 | 0 | 0 | 0
IGCC | 0 | 0 | 0 | 0 | 0 | 0
DemandResponse | 0 | 0 | 0 | 0 | 0 | 0
IGCC-CCS | 0 | 0 | 0 | 0 | 0 | 0
WT_off | 0 | 0 | 0 | 0 | 0 | 0
PseudoUnit | 0 | 0 | 0 | 0 | 0 | 0
FixedInterchange | 0 | 0 | 0 | 0 | 0 | 0
Emission Cost by Reporting Type: SPP_S
ReportingType | 2015 | 2020 | 2025 | 2030 | 2035 | 2040
BM | 0 | 0 | 0 | 0 | 0 | 0
CC | 0 | 0 | 0 | 0 | 0 | 0
CSP | 0 | 0 | 0 | 0 | 0 | 0
CT | 0 | 0 | 0 | 0 | 0 | 0
Coal | 22.69 | 0 | 0 | 0 | 0 | 0
Geo | 0 | 0 | 0 | 0 | 0 | 0
H | 0 | 0 | 0 | 0 | 0 | 0
LFG | 0 | 0 | 0 | 0 | 0 | 0
Nuc | 0 | 0 | 0 | 0 | 0 | 0
PS | 0 | 0 | 0 | 0 | 0 | 0
PV | 0 | 0 | 0 | 0 | 0 | 0
PeakG | 0 | 0 | 0 | 0 | 0 | 0
PeakO | 0 | 0 | 0 | 0 | 0 | 0
ST | 0 | 0 | 0 | 0 | 0 | 0
STOG | 0 | 0 | 0 | 0 | 0 | 0
STWD | 0 | 0 | 0 | 0 | 0 | 0
WT | 0 | 0 | 0 | 0 | 0 | 0
IGCC | 0 | 0 | 0 | 0 | 0 | 0
DemandResponse | 0 | 0 | 0 | 0 | 0 | 0
IGCC-CCS | 0 | 0 | 0 | 0 | 0 | 0
WT_off | 0 | 0 | 0 | 0 | 0 | 0
PseudoUnit | 0 | 0 | 0 | 0 | 0 | 0
FixedInterchange | 0 | 0 | 0 | 0 | 0 | 0
Emission Cost by Reporting Type: TVA
ReportingType | 2015 | 2020 | 2025 | 2030 | 2035 | 2040
BM | 0 | 0 | 0 | 0 | 0 | 0
CC | 0 | 0 | 0 | 0 | 0 | 0
CSP | 0 | 0 | 0 | 0 | 0 | 0
CT | 0 | 0 | 0 | 0 | 0 | 0
Coal | 49.27 | 0 | 0 | 0 | 0 | 0
Geo | 0 | 0 | 0 | 0 | 0 | 0
H | 0 | 0 | 0 | 0 | 0 | 0
LFG | 0 | 0 | 0 | 0 | 0 | 0
Nuc | 0 | 0 | 0 | 0 | 0 | 0
PS | 0 | 0 | 0 | 0 | 0 | 0
PV | 0 | 0 | 0 | 0 | 0 | 0
PeakG | 0 | 0 | 0 | 0 | 0 | 0
PeakO | 0 | 0 | 0 | 0 | 0 | 0
ST | 0 | 0 | 0 | 0 | 0 | 0
STOG | 0 | 0 | 0 | 0 | 0 | 0
STWD | 0 | 0 | 0 | 0 | 0 | 0
WT | 0 | 0 | 0 | 0 | 0 | 0
IGCC | 0 | 0 | 0 | 0 | 0 | 0
DemandResponse | 0 | 0 | 0 | 0 | 0 | 0
IGCC-CCS | 0 | 0 | 0 | 0 | 0 | 0
WT_off | 0 | 0 | 0 | 0 | 0 | 0
PseudoUnit | 0 | 0 | 0 | 0 | 0 | 0
FixedInterchange | 0 | 0 | 0 | 0 | 0 | 0
Emission Cost by Reporting Type: TVA_Transmission
ReportingType | 2015 | 2020 | 2025 | 2030 | 2035 | 2040
BM | 0 | 0 | 0 | 0 | 0 | 0
CC | 0 | 0 | 0 | 0 | 0 | 0
CSP | 0 | 0 | 0 | 0 | 0 | 0
CT | 0 | 0 | 0 | 0 | 0 | 0
Coal | 0 | 0 | 0 | 0 | 0 | 0
Geo | 0 | 0 | 0 | 0 | 0 | 0
H | 0 | 0 | 0 | 0 | 0 | 0
LFG | 0 | 0 | 0 | 0 | 0 | 0
Nuc | 0 | 0 | 0 | 0 | 0 | 0
PS | 0 | 0 | 0 | 0 | 0 | 0
PV | 0 | 0 | 0 | 0 | 0 | 0
PeakG | 0 | 0 | 0 | 0 | 0 | 0
PeakO | 0 | 0 | 0 | 0 | 0 | 0
ST | 0 | 0 | 0 | 0 | 0 | 0
STOG | 0 | 0 | 0 | 0 | 0 | 0
STWD | 0 | 0 | 0 | 0 | 0 | 0
WT | 0 | 0 | 0 | 0 | 0 | 0
IGCC | 0 | 0 | 0 | 0 | 0 | 0
DemandResponse | 0 | 0 | 0 | 0 | 0 | 0
IGCC-CCS | 0 | 0 | 0 | 0 | 0 | 0
WT_off | 0 | 0 | 0 | 0 | 0 | 0
PseudoUnit | 0 | 0 | 0 | 0 | 0 | 0
FixedInterchange | 0 | 0 | 0 | 0 | 0 | 0
Emission Cost by Reporting Type: VACAR
ReportingType | 2015 | 2020 | 2025 | 2030 | 2035 | 2040
BM | 0 | 0 | 0 | 0 | 0 | 0
CC | 0 | 0 | 0 | 0 | 0 | 0
CSP | 0 | 0 | 0 | 0 | 0 | 0
CT | 0 | 0 | 0 | 0 | 0 | 0
Coal | 12.78 | 0 | 0 | 0 | 0 | 0
Geo | 0 | 0 | 0 | 0 | 0 | 0
H | 0 | 0 | 0 | 0 | 0 | 0
LFG | 0 | 0 | 0 | 0 | 0 | 0
Nuc | 0 | 0 | 0 | 0 | 0 | 0
PS | 0 | 0 | 0 | 0 | 0 | 0
PV | 0 | 0 | 0 | 0 | 0 | 0
PeakG | 0 | 0 | 0 | 0 | 0 | 0
PeakO | 0 | 0 | 0 | 0 | 0 | 0
ST | 0 | 0 | 0 | 0 | 0 | 0
STOG | 0 | 0 | 0 | 0 | 0 | 0
STWD | 0 | 0 | 0 | 0 | 0 | 0
WT | 0 | 0 | 0 | 0 | 0 | 0
IGCC | 0 | 0 | 0 | 0 | 0 | 0
DemandResponse | 0 | 0 | 0 | 0 | 0 | 0
IGCC-CCS | 0 | 0 | 0 | 0 | 0 | 0
WT_off | 0 | 0 | 0 | 0 | 0 | 0
PseudoUnit | 0 | 0 | 0 | 0 | 0 | 0
FixedInterchange | 0 | 0 | 0 | 0 | 0 | 0
Emission Cost by Reporting Type: IESO
ReportingType | 2015 | 2020 | 2025 | 2030 | 2035 | 2040
BM | 0 | 0 | 0 | 0 | 0 | 0
CC | 0 | 0 | 0 | 0 | 0 | 0
CSP | 0 | 0 | 0 | 0 | 0 | 0
CT | 0 | 0 | 0 | 0 | 0 | 0
Coal | 0 | 0 | 0 | 0 | 0 | 0
Geo | 0 | 0 | 0 | 0 | 0 | 0
H | 0 | 0 | 0 | 0 | 0 | 0
LFG | 0 | 0 | 0 | 0 | 0 | 0
Nuc | 0 | 0 | 0 | 0 | 0 | 0
PS | 0 | 0 | 0 | 0 | 0 | 0
PV | 0 | 0 | 0 | 0 | 0 | 0
PeakG | 0 | 0 | 0 | 0 | 0 | 0
PeakO | 0 | 0 | 0 | 0 | 0 | 0
ST | 0 | 0 | 0 | 0 | 0 | 0
STOG | 0 | 0 | 0 | 0 | 0 | 0
STWD | 0 | 0 | 0 | 0 | 0 | 0
WT | 0 | 0 | 0 | 0 | 0 | 0
IGCC | 0 | 0 | 0 | 0 | 0 | 0
DemandResponse | 0 | 0 | 0 | 0 | 0 | 0
IGCC-CCS | 0 | 0 | 0 | 0 | 0 | 0
WT_off | 0 | 0 | 0 | 0 | 0 | 0
PseudoUnit | 0 | 0 | 0 | 0 | 0 | 0
FixedInterchange | 0 | 0 | 0 | 0 | 0 | 0
Emission Cost by Reporting Type: MAPP_CA
ReportingType | 2015 | 2020 | 2025 | 2030 | 2035 | 2040
BM | 0 | 0 | 0 | 0 | 0 | 0
CC | 0 | 0 | 0 | 0 | 0 | 0
CSP | 0 | 0 | 0 | 0 | 0 | 0
CT | 0 | 0 | 0 | 0 | 0 | 0
Coal | 0 | 0 | 0 | 0 | 0 | 0
Geo | 0 | 0 | 0 | 0 | 0 | 0
H | 0 | 0 | 0 | 0 | 0 | 0
LFG | 0 | 0 | 0 | 0 | 0 | 0
Nuc | 0 | 0 | 0 | 0 | 0 | 0
PS | 0 | 0 | 0 | 0 | 0 | 0
PV | 0 | 0 | 0 | 0 | 0 | 0
PeakG | 0 | 0 | 0 | 0 | 0 | 0
PeakO | 0 | 0 | 0 | 0 | 0 | 0
ST | 0 | 0 | 0 | 0 | 0 | 0
STOG | 0 | 0 | 0 | 0 | 0 | 0
STWD | 0 | 0 | 0 | 0 | 0 | 0
WT | 0 | 0 | 0 | 0 | 0 | 0
IGCC | 0 | 0 | 0 | 0 | 0 | 0
DemandResponse | 0 | 0 | 0 | 0 | 0 | 0
IGCC-CCS | 0 | 0 | 0 | 0 | 0 | 0
WT_off | 0 | 0 | 0 | 0 | 0 | 0
PseudoUnit | 0 | 0 | 0 | 0 | 0 | 0
FixedInterchange | 0 | 0 | 0 | 0 | 0 | 0
Emission Cost by Reporting Type: AZ_NM_SNV_Coal
ReportingType | 2015 | 2020 | 2025 | 2030 | 2035 | 2040
BM | 0 | 0 | 0 | 0 | 0 | 0
CC | 0 | 0 | 0 | 0 | 0 | 0
CSP | 0 | 0 | 0 | 0 | 0 | 0
CT | 0 | 0 | 0 | 0 | 0 | 0
Coal | 1.53 | 0 | 0 | 0 | 0 | 0
Geo | 0 | 0 | 0 | 0 | 0 | 0
H | 0 | 0 | 0 | 0 | 0 | 0
LFG | 0 | 0 | 0 | 0 | 0 | 0
Nuc | 0 | 0 | 0 | 0 | 0 | 0
PS | 0 | 0 | 0 | 0 | 0 | 0
PV | 0 | 0 | 0 | 0 | 0 | 0
PeakG | 0 | 0 | 0 | 0 | 0 | 0
PeakO | 0 | 0 | 0 | 0 | 0 | 0
ST | 0 | 0 | 0 | 0 | 0 | 0
STOG | 0 | 0 | 0 | 0 | 0 | 0
STWD | 0 | 0 | 0 | 0 | 0 | 0
WT | 0 | 0 | 0 | 0 | 0 | 0
IGCC | 0 | 0 | 0 | 0 | 0 | 0
DemandResponse | 0 | 0 | 0 | 0 | 0 | 0
IGCC-CCS | 0 | 0 | 0 | 0 | 0 | 0
WT_off | 0 | 0 | 0 | 0 | 0 | 0
PseudoUnit | 0 | 0 | 0 | 0 | 0 | 0
FixedInterchange | 0 | 0 | 0 | 0 | 0 | 0
Emission Cost by Reporting Type: AZ_NM_SNV_Gas
ReportingType | 2015 | 2020 | 2025 | 2030 | 2035 | 2040
BM | 0 | 0 | 0 | 0 | 0 | 0
CC | 0 | 0 | 0 | 0 | 0 | 0
CSP | 0 | 0 | 0 | 0 | 0 | 0
CT | 0 | 0 | 0 | 0 | 0 | 0
Coal | 0 | 0 | 0 | 0 | 0 | 0
Geo | 0 | 0 | 0 | 0 | 0 | 0
H | 0 | 0 | 0 | 0 | 0 | 0
LFG | 0 | 0 | 0 | 0 | 0 | 0
Nuc | 0 | 0 | 0 | 0 | 0 | 0
PS | 0 | 0 | 0 | 0 | 0 | 0
PV | 0 | 0 | 0 | 0 | 0 | 0
PeakG | 0 | 0 | 0 | 0 | 0 | 0
PeakO | 0 | 0 | 0 | 0 | 0 | 0
ST | 0 | 0 | 0 | 0 | 0 | 0
STOG | 0 | 0 | 0 | 0 | 0 | 0
STWD | 0 | 0 | 0 | 0 | 0 | 0
WT | 0 | 0 | 0 | 0 | 0 | 0
IGCC | 0 | 0 | 0 | 0 | 0 | 0
DemandResponse | 0 | 0 | 0 | 0 | 0 | 0
IGCC-CCS | 0 | 0 | 0 | 0 | 0 | 0
WT_off | 0 | 0 | 0 | 0 | 0 | 0
PseudoUnit | 0 | 0 | 0 | 0 | 0 | 0
FixedInterchange | 0 | 0 | 0 | 0 | 0 | 0
Emission Cost by Reporting Type: AZ_NM_SNV_NucRenew
ReportingType | 2015 | 2020 | 2025 | 2030 | 2035 | 2040
BM | 0 | 0 | 0 | 0 | 0 | 0
CC | 0 | 0 | 0 | 0 | 0 | 0
CSP | 0 | 0 | 0 | 0 | 0 | 0
CT | 0 | 0 | 0 | 0 | 0 | 0
Coal | 0 | 0 | 0 | 0 | 0 | 0
Geo | 0 | 0 | 0 | 0 | 0 | 0
H | 0 | 0 | 0 | 0 | 0 | 0
LFG | 0 | 0 | 0 | 0 | 0 | 0
Nuc | 0 | 0 | 0 | 0 | 0 | 0
PS | 0 | 0 | 0 | 0 | 0 | 0
PV | 0 | 0 | 0 | 0 | 0 | 0
PeakG | 0 | 0 | 0 | 0 | 0 | 0
PeakO | 0 | 0 | 0 | 0 | 0 | 0
ST | 0 | 0 | 0 | 0 | 0 | 0
STOG | 0 | 0 | 0 | 0 | 0 | 0
STWD | 0 | 0 | 0 | 0 | 0 | 0
WT | 0 | 0 | 0 | 0 | 0 | 0
IGCC | 0 | 0 | 0 | 0 | 0 | 0
DemandResponse | 0 | 0 | 0 | 0 | 0 | 0
IGCC-CCS | 0 | 0 | 0 | 0 | 0 | 0
WT_off | 0 | 0 | 0 | 0 | 0 | 0
PseudoUnit | 0 | 0 | 0 | 0 | 0 | 0
FixedInterchange | 0 | 0 | 0 | 0 | 0 | 0
Emission Cost by Reporting Type: ERCOT
ReportingType | 2015 | 2020 | 2025 | 2030 | 2035 | 2040
BM | 0 | 0 | 0 | 0 | 0 | 0
CC | 0 | 0 | 0 | 0 | 0 | 0
CSP | 0 | 0 | 0 | 0 | 0 | 0
CT | 0 | 0 | 0 | 0 | 0 | 0
Coal | 29.4 | 0 | 0 | 0 | 0 | 0
Geo | 0 | 0 | 0 | 0 | 0 | 0
H | 0 | 0 | 0 | 0 | 0 | 0
LFG | 0 | 0 | 0 | 0 | 0 | 0
Nuc | 0 | 0 | 0 | 0 | 0 | 0
PS | 0 | 0 | 0 | 0 | 0 | 0
PV | 0 | 0 | 0 | 0 | 0 | 0
PeakG | 0 | 0 | 0 | 0 | 0 | 0
PeakO | 0 | 0 | 0 | 0 | 0 | 0
ST | 0 | 0 | 0 | 0 | 0 | 0
STOG | 0 | 0 | 0 | 0 | 0 | 0
STWD | 0 | 0 | 0 | 0 | 0 | 0
WT | 0 | 0 | 0 | 0 | 0 | 0
IGCC | 0 | 0 | 0 | 0 | 0 | 0
DemandResponse | 0 | 0 | 0 | 0 | 0 | 0
IGCC-CCS | 0 | 0 | 0 | 0 | 0 | 0
WT_off | 0 | 0 | 0 | 0 | 0 | 0
PseudoUnit | 0 | 0 | 0 | 0 | 0 | 0
FixedInterchange | 0 | 0 | 0 | 0 | 0 | 0
Emission Cost by Reporting Type: NP15
ReportingType | 2015 | 2020 | 2025 | 2030 | 2035 | 2040
BM | 0 | 0 | 0 | 0 | 0 | 0
CC | 0 | 0 | 0 | 0 | 0 | 0
CSP | 0 | 0 | 0 | 0 | 0 | 0
CT | 0 | 0 | 0 | 0 | 0 | 0
Coal | 0 | 0 | 0 | 0 | 0 | 0
Geo | 0 | 0 | 0 | 0 | 0 | 0
H | 0 | 0 | 0 | 0 | 0 | 0
LFG | 0 | 0 | 0 | 0 | 0 | 0
Nuc | 0 | 0 | 0 | 0 | 0 | 0
PS | 0 | 0 | 0 | 0 | 0 | 0
PV | 0 | 0 | 0 | 0 | 0 | 0
PeakG | 0 | 0 | 0 | 0 | 0 | 0
PeakO | 0 | 0 | 0 | 0 | 0 | 0
ST | 0 | 0 | 0 | 0 | 0 | 0
STOG | 0 | 0 | 0 | 0 | 0 | 0
STWD | 0 | 0 | 0 | 0 | 0 | 0
WT | 0 | 0 | 0 | 0 | 0 | 0
IGCC | 0 | 0 | 0 | 0 | 0 | 0
DemandResponse | 0 | 0 | 0 | 0 | 0 | 0
IGCC-CCS | 0 | 0 | 0 | 0 | 0 | 0
WT_off | 0 | 0 | 0 | 0 | 0 | 0
PseudoUnit | 0 | 0 | 0 | 0 | 0 | 0
FixedInterchange | 0 | 0 | 0 | 0 | 0 | 0
Emission Cost by Reporting Type: NWPP_Coal
ReportingType | 2015 | 2020 | 2025 | 2030 | 2035 | 2040
BM | 0 | 0 | 0 | 0 | 0 | 0
CC | 0 | 0 | 0 | 0 | 0 | 0
CSP | 0 | 0 | 0 | 0 | 0 | 0
CT | 0 | 0 | 0 | 0 | 0 | 0
Coal | 5 | 0 | 0 | 0 | 0 | 0
Geo | 0 | 0 | 0 | 0 | 0 | 0
H | 0 | 0 | 0 | 0 | 0 | 0
LFG | 0 | 0 | 0 | 0 | 0 | 0
Nuc | 0 | 0 | 0 | 0 | 0 | 0
PS | 0 | 0 | 0 | 0 | 0 | 0
PV | 0 | 0 | 0 | 0 | 0 | 0
PeakG | 0 | 0 | 0 | 0 | 0 | 0
PeakO | 0 | 0 | 0 | 0 | 0 | 0
ST | 0 | 0 | 0 | 0 | 0 | 0
STOG | 0 | 0 | 0 | 0 | 0 | 0
STWD | 0 | 0 | 0 | 0 | 0 | 0
WT | 0 | 0 | 0 | 0 | 0 | 0
IGCC | 0 | 0 | 0 | 0 | 0 | 0
DemandResponse | 0 | 0 | 0 | 0 | 0 | 0
IGCC-CCS | 0 | 0 | 0 | 0 | 0 | 0
WT_off | 0 | 0 | 0 | 0 | 0 | 0
PseudoUnit | 0 | 0 | 0 | 0 | 0 | 0
FixedInterchange | 0 | 0 | 0 | 0 | 0 | 0
Emission Cost by Reporting Type: NWPP_Gas
ReportingType | 2015 | 2020 | 2025 | 2030 | 2035 | 2040
BM | 0 | 0 | 0 | 0 | 0 | 0
CC | 0 | 0 | 0 | 0 | 0 | 0
CSP | 0 | 0 | 0 | 0 | 0 | 0
CT | 0 | 0 | 0 | 0 | 0 | 0
Coal | 0 | 0 | 0 | 0 | 0 | 0
Geo | 0 | 0 | 0 | 0 | 0 | 0
H | 0 | 0 | 0 | 0 | 0 | 0
LFG | 0 | 0 | 0 | 0 | 0 | 0
Nuc | 0 | 0 | 0 | 0 | 0 | 0
PS | 0 | 0 | 0 | 0 | 0 | 0
PV | 0 | 0 | 0 | 0 | 0 | 0
PeakG | 0 | 0 | 0 | 0 | 0 | 0
PeakO | 0 | 0 | 0 | 0 | 0 | 0
ST | 0 | 0 | 0 | 0 | 0 | 0
STOG | 0 | 0 | 0 | 0 | 0 | 0
STWD | 0 | 0 | 0 | 0 | 0 | 0
WT | 0 | 0 | 0 | 0 | 0 | 0
IGCC | 0 | 0 | 0 | 0 | 0 | 0
DemandResponse | 0 | 0 | 0 | 0 | 0 | 0
IGCC-CCS | 0 | 0 | 0 | 0 | 0 | 0
WT_off | 0 | 0 | 0 | 0 | 0 | 0
PseudoUnit | 0 | 0 | 0 | 0 | 0 | 0
FixedInterchange | 0 | 0 | 0 | 0 | 0 | 0
Emission Cost by Reporting Type: NWPP_NucRenew
ReportingType | 2015 | 2020 | 2025 | 2030 | 2035 | 2040
BM | 0 | 0 | 0 | 0 | 0 | 0
CC | 0 | 0 | 0 | 0 | 0 | 0
CSP | 0 | 0 | 0 | 0 | 0 | 0
CT | 0 | 0 | 0 | 0 | 0 | 0
Coal | 0 | 0 | 0 | 0 | 0 | 0
Geo | 0 | 0 | 0 | 0 | 0 | 0
H | 0 | 0 | 0 | 0 | 0 | 0
LFG | 0 | 0 | 0 | 0 | 0 | 0
Nuc | 0 | 0 | 0 | 0 | 0 | 0
PS | 0 | 0 | 0 | 0 | 0 | 0
PV | 0 | 0 | 0 | 0 | 0 | 0
PeakG | 0 | 0 | 0 | 0 | 0 | 0
PeakO | 0 | 0 | 0 | 0 | 0 | 0
ST | 0 | 0 | 0 | 0 | 0 | 0
STOG | 0 | 0 | 0 | 0 | 0 | 0
STWD | 0 | 0 | 0 | 0 | 0 | 0
WT | 0 | 0 | 0 | 0 | 0 | 0
IGCC | 0 | 0 | 0 | 0 | 0 | 0
DemandResponse | 0 | 0 | 0 | 0 | 0 | 0
IGCC-CCS | 0 | 0 | 0 | 0 | 0 | 0
WT_off | 0 | 0 | 0 | 0 | 0 | 0
PseudoUnit | 0 | 0 | 0 | 0 | 0 | 0
FixedInterchange | 0 | 0 | 0 | 0 | 0 | 0
Emission Cost by Reporting Type: RMPA
ReportingType | 2015 | 2020 | 2025 | 2030 | 2035 | 2040
BM | 0 | 0 | 0 | 0 | 0 | 0
CC | 0 | 0 | 0 | 0 | 0 | 0
CSP | 0 | 0 | 0 | 0 | 0 | 0
CT | 0 | 0 | 0 | 0 | 0 | 0
Coal | 3.25 | 0 | 0 | 0 | 0 | 0
Geo | 0 | 0 | 0 | 0 | 0 | 0
H | 0 | 0 | 0 | 0 | 0 | 0
LFG | 0 | 0 | 0 | 0 | 0 | 0
Nuc | 0 | 0 | 0 | 0 | 0 | 0
PS | 0 | 0 | 0 | 0 | 0 | 0
PV | 0 | 0 | 0 | 0 | 0 | 0
PeakG | 0 | 0 | 0 | 0 | 0 | 0
PeakO | 0 | 0 | 0 | 0 | 0 | 0
ST | 0 | 0 | 0 | 0 | 0 | 0
STOG | 0 | 0 | 0 | 0 | 0 | 0
STWD | 0 | 0 | 0 | 0 | 0 | 0
WT | 0 | 0 | 0 | 0 | 0 | 0
IGCC | 0 | 0 | 0 | 0 | 0 | 0
DemandResponse | 0 | 0 | 0 | 0 | 0 | 0
IGCC-CCS | 0 | 0 | 0 | 0 | 0 | 0
WT_off | 0 | 0 | 0 | 0 | 0 | 0
PseudoUnit | 0 | 0 | 0 | 0 | 0 | 0
FixedInterchange | 0 | 0 | 0 | 0 | 0 | 0
Emission Cost by Reporting Type: SP15
ReportingType | 2015 | 2020 | 2025 | 2030 | 2035 | 2040
BM | 0 | 0 | 0 | 0 | 0 | 0
CC | 0 | 0 | 0 | 0 | 0 | 0
CSP | 0 | 0 | 0 | 0 | 0 | 0
CT | 0 | 0 | 0 | 0 | 0 | 0
Coal | 0.01 | 0 | 0 | 0 | 0 | 0
Geo | 0 | 0 | 0 | 0 | 0 | 0
H | 0 | 0 | 0 | 0 | 0 | 0
LFG | 0 | 0 | 0 | 0 | 0 | 0
Nuc | 0 | 0 | 0 | 0 | 0 | 0
PS | 0 | 0 | 0 | 0 | 0 | 0
PV | 0 | 0 | 0 | 0 | 0 | 0
PeakG | 0 | 0 | 0 | 0 | 0 | 0
PeakO | 0 | 0 | 0 | 0 | 0 | 0
ST | 0 | 0 | 0 | 0 | 0 | 0
STOG | 0 | 0 | 0 | 0 | 0 | 0
STWD | 0 | 0 | 0 | 0 | 0 | 0
WT | 0 | 0 | 0 | 0 | 0 | 0
IGCC | 0 | 0 | 0 | 0 | 0 | 0
DemandResponse | 0 | 0 | 0 | 0 | 0 | 0
IGCC-CCS | 0 | 0 | 0 | 0 | 0 | 0
WT_off | 0 | 0 | 0 | 0 | 0 | 0
PseudoUnit | 0 | 0 | 0 | 0 | 0 | 0
FixedInterchange | 0 | 0 | 0 | 0 | 0 | 0
Emission Cost by Reporting Type: ALB
ReportingType | 2015 | 2020 | 2025 | 2030 | 2035 | 2040
BM | 0 | 0 | 0 | 0 | 0 | 0
CC | 0 | 0 | 0 | 0 | 0 | 0
CSP | 0 | 0 | 0 | 0 | 0 | 0
CT | 0 | 0 | 0 | 0 | 0 | 0
Coal | 0 | 0 | 0 | 0 | 0 | 0
Geo | 0 | 0 | 0 | 0 | 0 | 0
H | 0 | 0 | 0 | 0 | 0 | 0
LFG | 0 | 0 | 0 | 0 | 0 | 0
Nuc | 0 | 0 | 0 | 0 | 0 | 0
PS | 0 | 0 | 0 | 0 | 0 | 0
PV | 0 | 0 | 0 | 0 | 0 | 0
PeakG | 0 | 0 | 0 | 0 | 0 | 0
PeakO | 0 | 0 | 0 | 0 | 0 | 0
ST | 0 | 0 | 0 | 0 | 0 | 0
STOG | 0 | 0 | 0 | 0 | 0 | 0
STWD | 0 | 0 | 0 | 0 | 0 | 0
WT | 0 | 0 | 0 | 0 | 0 | 0
IGCC | 0 | 0 | 0 | 0 | 0 | 0
DemandResponse | 0 | 0 | 0 | 0 | 0 | 0
IGCC-CCS | 0 | 0 | 0 | 0 | 0 | 0
WT_off | 0 | 0 | 0 | 0 | 0 | 0
PseudoUnit | 0 | 0 | 0 | 0 | 0 | 0
FixedInterchange | 0 | 0 | 0 | 0 | 0 | 0
Emission Cost by Reporting Type: BC
ReportingType | 2015 | 2020 | 2025 | 2030 | 2035 | 2040
BM | 0 | 0 | 0 | 0 | 0 | 0
CC | 0 | 0 | 0 | 0 | 0 | 0
CSP | 0 | 0 | 0 | 0 | 0 | 0
CT | 0 | 0 | 0 | 0 | 0 | 0
Coal | 0 | 0 | 0 | 0 | 0 | 0
Geo | 0 | 0 | 0 | 0 | 0 | 0
H | 0 | 0 | 0 | 0 | 0 | 0
LFG | 0 | 0 | 0 | 0 | 0 | 0
Nuc | 0 | 0 | 0 | 0 | 0 | 0
PS | 0 | 0 | 0 | 0 | 0 | 0
PV | 0 | 0 | 0 | 0 | 0 | 0
PeakG | 0 | 0 | 0 | 0 | 0 | 0
PeakO | 0 | 0 | 0 | 0 | 0 | 0
ST | 0 | 0 | 0 | 0 | 0 | 0
STOG | 0 | 0 | 0 | 0 | 0 | 0
STWD | 0 | 0 | 0 | 0 | 0 | 0
WT | 0 | 0 | 0 | 0 | 0 | 0
IGCC | 0 | 0 | 0 | 0 | 0 | 0
DemandResponse | 0 | 0 | 0 | 0 | 0 | 0
IGCC-CCS | 0 | 0 | 0 | 0 | 0 | 0
WT_off | 0 | 0 | 0 | 0 | 0 | 0
PseudoUnit | 0 | 0 | 0 | 0 | 0 | 0
FixedInterchange | 0 | 0 | 0 | 0 | 0 | 0
Emission Cost by Reporting Type: HQ_IESO
ReportingType | 2015 | 2020 | 2025 | 2030 | 2035 | 2040
BM | 0 | 0 | 0 | 0 | 0 | 0
CC | 0 | 0 | 0 | 0 | 0 | 0
CSP | 0 | 0 | 0 | 0 | 0 | 0
CT | 0 | 0 | 0 | 0 | 0 | 0
Coal | 0 | 0 | 0 | 0 | 0 | 0
Geo | 0 | 0 | 0 | 0 | 0 | 0
H | 0 | 0 | 0 | 0 | 0 | 0
LFG | 0 | 0 | 0 | 0 | 0 | 0
Nuc | 0 | 0 | 0 | 0 | 0 | 0
PS | 0 | 0 | 0 | 0 | 0 | 0
PV | 0 | 0 | 0 | 0 | 0 | 0
PeakG | 0 | 0 | 0 | 0 | 0 | 0
PeakO | 0 | 0 | 0 | 0 | 0 | 0
ST | 0 | 0 | 0 | 0 | 0 | 0
STOG | 0 | 0 | 0 | 0 | 0 | 0
STWD | 0 | 0 | 0 | 0 | 0 | 0
WT | 0 | 0 | 0 | 0 | 0 | 0
IGCC | 0 | 0 | 0 | 0 | 0 | 0
DemandResponse | 0 | 0 | 0 | 0 | 0 | 0
IGCC-CCS | 0 | 0 | 0 | 0 | 0 | 0
WT_off | 0 | 0 | 0 | 0 | 0 | 0
PseudoUnit | 0 | 0 | 0 | 0 | 0 | 0
FixedInterchange | 0 | 0 | 0 | 0 | 0 | 0
Emission Cost by Reporting Type: HQ_NEISO
ReportingType | 2015 | 2020 | 2025 | 2030 | 2035 | 2040
BM | 0 | 0 | 0 | 0 | 0 | 0
CC | 0 | 0 | 0 | 0 | 0 | 0
CSP | 0 | 0 | 0 | 0 | 0 | 0
CT | 0 | 0 | 0 | 0 | 0 | 0
Coal | 0 | 0 | 0 | 0 | 0 | 0
Geo | 0 | 0 | 0 | 0 | 0 | 0
H | 0 | 0 | 0 | 0 | 0 | 0
LFG | 0 | 0 | 0 | 0 | 0 | 0
Nuc | 0 | 0 | 0 | 0 | 0 | 0
PS | 0 | 0 | 0 | 0 | 0 | 0
PV | 0 | 0 | 0 | 0 | 0 | 0
PeakG | 0 | 0 | 0 | 0 | 0 | 0
PeakO | 0 | 0 | 0 | 0 | 0 | 0
ST | 0 | 0 | 0 | 0 | 0 | 0
STOG | 0 | 0 | 0 | 0 | 0 | 0
STWD | 0 | 0 | 0 | 0 | 0 | 0
WT | 0 | 0 | 0 | 0 | 0 | 0
IGCC | 0 | 0 | 0 | 0 | 0 | 0
DemandResponse | 0 | 0 | 0 | 0 | 0 | 0
IGCC-CCS | 0 | 0 | 0 | 0 | 0 | 0
WT_off | 0 | 0 | 0 | 0 | 0 | 0
PseudoUnit | 0 | 0 | 0 | 0 | 0 | 0
FixedInterchange | 0 | 0 | 0 | 0 | 0 | 0
Emission Cost by Reporting Type: HQ_NY
ReportingType | 2015 | 2020 | 2025 | 2030 | 2035 | 2040
BM | 0 | 0 | 0 | 0 | 0 | 0
CC | 0 | 0 | 0 | 0 | 0 | 0
CSP | 0 | 0 | 0 | 0 | 0 | 0
CT | 0 | 0 | 0 | 0 | 0 | 0
Coal | 0 | 0 | 0 | 0 | 0 | 0
Geo | 0 | 0 | 0 | 0 | 0 | 0
H | 0 | 0 | 0 | 0 | 0 | 0
LFG | 0 | 0 | 0 | 0 | 0 | 0
Nuc | 0 | 0 | 0 | 0 | 0 | 0
PS | 0 | 0 | 0 | 0 | 0 | 0
PV | 0 | 0 | 0 | 0 | 0 | 0
PeakG | 0 | 0 | 0 | 0 | 0 | 0
PeakO | 0 | 0 | 0 | 0 | 0 | 0
ST | 0 | 0 | 0 | 0 | 0 | 0
STOG | 0 | 0 | 0 | 0 | 0 | 0
STWD | 0 | 0 | 0 | 0 | 0 | 0
WT | 0 | 0 | 0 | 0 | 0 | 0
IGCC | 0 | 0 | 0 | 0 | 0 | 0
DemandResponse | 0 | 0 | 0 | 0 | 0 | 0
IGCC-CCS | 0 | 0 | 0 | 0 | 0 | 0
WT_off | 0 | 0 | 0 | 0 | 0 | 0
PseudoUnit | 0 | 0 | 0 | 0 | 0 | 0
FixedInterchange | 0 | 0 | 0 | 0 | 0 | 0
Emission Cost by Reporting Type: MARITIMES
ReportingType | 2015 | 2020 | 2025 | 2030 | 2035 | 2040
BM | 0 | 0 | 0 | 0 | 0 | 0
CC | 0 | 0 | 0 | 0 | 0 | 0
CSP | 0 | 0 | 0 | 0 | 0 | 0
CT | 0 | 0 | 0 | 0 | 0 | 0
Coal | 0 | 0 | 0 | 0 | 0 | 0
Geo | 0 | 0 | 0 | 0 | 0 | 0
H | 0 | 0 | 0 | 0 | 0 | 0
LFG | 0 | 0 | 0 | 0 | 0 | 0
Nuc | 0 | 0 | 0 | 0 | 0 | 0
PS | 0 | 0 | 0 | 0 | 0 | 0
PV | 0 | 0 | 0 | 0 | 0 | 0
PeakG | 0 | 0 | 0 | 0 | 0 | 0
PeakO | 0 | 0 | 0 | 0 | 0 | 0
ST | 0 | 0 | 0 | 0 | 0 | 0
STOG | 0 | 0 | 0 | 0 | 0 | 0
STWD | 0 | 0 | 0 | 0 | 0 | 0
WT | 0 | 0 | 0 | 0 | 0 | 0
IGCC | 0 | 0 | 0 | 0 | 0 | 0
DemandResponse | 0 | 0 | 0 | 0 | 0 | 0
IGCC-CCS | 0 | 0 | 0 | 0 | 0 | 0
WT_off | 0 | 0 | 0 | 0 | 0 | 0
PseudoUnit | 0 | 0 | 0 | 0 | 0 | 0
FixedInterchange | 0 | 0 | 0 | 0 | 0 | 0
Emission Cost by Reporting Type: All
ReportingType | 2015 | 2020 | 2025 | 2030 | 2035 | 2040
BM | 0 | 0 | 0 | 0 | 0 | 0
CC | 0 | 0 | 0 | 0 | 0 | 0
CSP | 0 | 0 | 0 | 0 | 0 | 0
CT | 0 | 0 | 0 | 0 | 0 | 0
Coal | 768.76 | 0 | 0 | 0 | 0 | 0
Geo | 0 | 0 | 0 | 0 | 0 | 0
H | 0 | 0 | 0 | 0 | 0 | 0
LFG | 0 | 0 | 0 | 0 | 0 | 0
Nuc | 0 | 0 | 0 | 0 | 0 | 0
PS | 0 | 0 | 0 | 0 | 0 | 0
PV | 0 | 0 | 0 | 0 | 0 | 0
PeakG | 0 | 0 | 0 | 0 | 0 | 0
PeakO | 0 | 0 | 0 | 0 | 0 | 0
ST | 0 | 0 | 0 | 0 | 0 | 0
STOG | 0 | 0 | 0 | 0 | 0 | 0
STWD | 0 | 0 | 0 | 0 | 0 | 0
WT | 0 | 0 | 0 | 0 | 0 | 0
IGCC | 0.33 | 0 | 0 | 0 | 0 | 0
DemandResponse | 0 | 0 | 0 | 0 | 0 | 0
IGCC-CCS | 0 | 0 | 0 | 0 | 0 | 0
WT_off | 0 | 0 | 0 | 0 | 0 | 0
PseudoUnit | 0 | 0 | 0 | 0 | 0 | 0
FixedInterchange | 0 | 0 | 0 | 0 | 0 | 0
Emission Cost by Reporting Type: EI_US
ReportingType | 2015 | 2020 | 2025 | 2030 | 2035 | 2040
BM | 0 | 0 | 0 | 0 | 0 | 0
CC | 0 | 0 | 0 | 0 | 0 | 0
CSP | 0 | 0 | 0 | 0 | 0 | 0
CT | 0 | 0 | 0 | 0 | 0 | 0
Coal | 729.56 | 0 | 0 | 0 | 0 | 0
Geo | 0 | 0 | 0 | 0 | 0 | 0
H | 0 | 0 | 0 | 0 | 0 | 0
LFG | 0 | 0 | 0 | 0 | 0 | 0
Nuc | 0 | 0 | 0 | 0 | 0 | 0
PS | 0 | 0 | 0 | 0 | 0 | 0
PV | 0 | 0 | 0 | 0 | 0 | 0
PeakG | 0 | 0 | 0 | 0 | 0 | 0
PeakO | 0 | 0 | 0 | 0 | 0 | 0
ST | 0 | 0 | 0 | 0 | 0 | 0
STOG | 0 | 0 | 0 | 0 | 0 | 0
STWD | 0 | 0 | 0 | 0 | 0 | 0
WT | 0 | 0 | 0 | 0 | 0 | 0
IGCC | 0.33 | 0 | 0 | 0 | 0 | 0
DemandResponse | 0 | 0 | 0 | 0 | 0 | 0
IGCC-CCS | 0 | 0 | 0 | 0 | 0 | 0
WT_off | 0 | 0 | 0 | 0 | 0 | 0
PseudoUnit | 0 | 0 | 0 | 0 | 0 | 0
FixedInterchange | 0 | 0 | 0 | 0 | 0 | 0
Emission Cost by Reporting Type: EI_Canada
ReportingType | 2015 | 2020 | 2025 | 2030 | 2035 | 2040
BM | 0 | 0 | 0 | 0 | 0 | 0
CC | 0 | 0 | 0 | 0 | 0 | 0
CSP | 0 | 0 | 0 | 0 | 0 | 0
CT | 0 | 0 | 0 | 0 | 0 | 0
Coal | 0 | 0 | 0 | 0 | 0 | 0
Geo | 0 | 0 | 0 | 0 | 0 | 0
H | 0 | 0 | 0 | 0 | 0 | 0
LFG | 0 | 0 | 0 | 0 | 0 | 0
Nuc | 0 | 0 | 0 | 0 | 0 | 0
PS | 0 | 0 | 0 | 0 | 0 | 0
PV | 0 | 0 | 0 | 0 | 0 | 0
PeakG | 0 | 0 | 0 | 0 | 0 | 0
PeakO | 0 | 0 | 0 | 0 | 0 | 0
ST | 0 | 0 | 0 | 0 | 0 | 0
STOG | 0 | 0 | 0 | 0 | 0 | 0
STWD | 0 | 0 | 0 | 0 | 0 | 0
WT | 0 | 0 | 0 | 0 | 0 | 0
IGCC | 0 | 0 | 0 | 0 | 0 | 0
DemandResponse | 0 | 0 | 0 | 0 | 0 | 0
IGCC-CCS | 0 | 0 | 0 | 0 | 0 | 0
WT_off | 0 | 0 | 0 | 0 | 0 | 0
PseudoUnit | 0 | 0 | 0 | 0 | 0 | 0
FixedInterchange | 0 | 0 | 0 | 0 | 0 | 0
Emission Cost by Reporting Type: EI
ReportingType | 2015 | 2020 | 2025 | 2030 | 2035 | 2040
BM | 0 | 0 | 0 | 0 | 0 | 0
CC | 0 | 0 | 0 | 0 | 0 | 0
CSP | 0 | 0 | 0 | 0 | 0 | 0
CT | 0 | 0 | 0 | 0 | 0 | 0
Coal | 729.56 | 0 | 0 | 0 | 0 | 0
Geo | 0 | 0 | 0 | 0 | 0 | 0
H | 0 | 0 | 0 | 0 | 0 | 0
LFG | 0 | 0 | 0 | 0 | 0 | 0
Nuc | 0 | 0 | 0 | 0 | 0 | 0
PS | 0 | 0 | 0 | 0 | 0 | 0
PV | 0 | 0 | 0 | 0 | 0 | 0
PeakG | 0 | 0 | 0 | 0 | 0 | 0
PeakO | 0 | 0 | 0 | 0 | 0 | 0
ST | 0 | 0 | 0 | 0 | 0 | 0
STOG | 0 | 0 | 0 | 0 | 0 | 0
STWD | 0 | 0 | 0 | 0 | 0 | 0
WT | 0 | 0 | 0 | 0 | 0 | 0
IGCC | 0.33 | 0 | 0 | 0 | 0 | 0
DemandResponse | 0 | 0 | 0 | 0 | 0 | 0
IGCC-CCS | 0 | 0 | 0 | 0 | 0 | 0
WT_off | 0 | 0 | 0 | 0 | 0 | 0
PseudoUnit | 0 | 0 | 0 | 0 | 0 | 0
FixedInterchange | 0 | 0 | 0 | 0 | 0 | 0
Emission Cost by Reporting Type: Outside_EI
ReportingType | 2015 | 2020 | 2025 | 2030 | 2035 | 2040
BM | 0 | 0 | 0 | 0 | 0 | 0
CC | 0 | 0 | 0 | 0 | 0 | 0
CSP | 0 | 0 | 0 | 0 | 0 | 0
CT | 0 | 0 | 0 | 0 | 0 | 0
Coal | 39.2 | 0 | 0 | 0 | 0 | 0
Geo | 0 | 0 | 0 | 0 | 0 | 0
H | 0 | 0 | 0 | 0 | 0 | 0
LFG | 0 | 0 | 0 | 0 | 0 | 0
Nuc | 0 | 0 | 0 | 0 | 0 | 0
PS | 0 | 0 | 0 | 0 | 0 | 0
PV | 0 | 0 | 0 | 0 | 0 | 0
PeakG | 0 | 0 | 0 | 0 | 0 | 0
PeakO | 0 | 0 | 0 | 0 | 0 | 0
ST | 0 | 0 | 0 | 0 | 0 | 0
STOG | 0 | 0 | 0 | 0 | 0 | 0
STWD | 0 | 0 | 0 | 0 | 0 | 0
WT | 0 | 0 | 0 | 0 | 0 | 0
IGCC | 0 | 0 | 0 | 0 | 0 | 0
DemandResponse | 0 | 0 | 0 | 0 | 0 | 0
IGCC-CCS | 0 | 0 | 0 | 0 | 0 | 0
WT_off | 0 | 0 | 0 | 0 | 0 | 0
PseudoUnit | 0 | 0 | 0 | 0 | 0 | 0
FixedInterchange | 0 | 0 | 0 | 0 | 0 | 0
==== Emission Program: CAIRNoxSeasonal : (NOx) ====
Emission Cost by Reporting Type: Entergy
ReportingType | 2015 | 2020 | 2025 | 2030 | 2035 | 2040
BM | 0 | 0 | 0 | 0 | 0 | 0
CC | 0 | 0 | 0 | 0 | 0 | 0
CSP | 0 | 0 | 0 | 0 | 0 | 0
CT | 0 | 0 | 0 | 0 | 0 | 0
Coal | 0 | 0 | 0 | 0 | 0 | 0
Geo | 0 | 0 | 0 | 0 | 0 | 0
H | 0 | 0 | 0 | 0 | 0 | 0
LFG | 0 | 0 | 0 | 0 | 0 | 0
Nuc | 0 | 0 | 0 | 0 | 0 | 0
PS | 0 | 0 | 0 | 0 | 0 | 0
PV | 0 | 0 | 0 | 0 | 0 | 0
PeakG | 0 | 0 | 0 | 0 | 0 | 0
PeakO | 0 | 0 | 0 | 0 | 0 | 0
ST | 0 | 0 | 0 | 0 | 0 | 0
STOG | 0 | 0 | 0 | 0 | 0 | 0
STWD | 0 | 0 | 0 | 0 | 0 | 0
WT | 0 | 0 | 0 | 0 | 0 | 0
IGCC | 0 | 0 | 0 | 0 | 0 | 0
DemandResponse | 0 | 0 | 0 | 0 | 0 | 0
IGCC-CCS | 0 | 0 | 0 | 0 | 0 | 0
WT_off | 0 | 0 | 0 | 0 | 0 | 0
PseudoUnit | 0 | 0 | 0 | 0 | 0 | 0
FixedInterchange | 0 | 0 | 0 | 0 | 0 | 0
Emission Cost by Reporting Type: FRCC
ReportingType | 2015 | 2020 | 2025 | 2030 | 2035 | 2040
BM | 0 | 0 | 0 | 0 | 0 | 0
CC | 0 | 0 | 0 | 0 | 0 | 0
CSP | 0 | 0 | 0 | 0 | 0 | 0
CT | 0 | 0 | 0 | 0 | 0 | 0
Coal | 0 | 0 | 0 | 0 | 0 | 0
Geo | 0 | 0 | 0 | 0 | 0 | 0
H | 0 | 0 | 0 | 0 | 0 | 0
LFG | 0 | 0 | 0 | 0 | 0 | 0
Nuc | 0 | 0 | 0 | 0 | 0 | 0
PS | 0 | 0 | 0 | 0 | 0 | 0
PV | 0 | 0 | 0 | 0 | 0 | 0
PeakG | 0 | 0 | 0 | 0 | 0 | 0
PeakO | 0 | 0 | 0 | 0 | 0 | 0
ST | 0 | 0 | 0 | 0 | 0 | 0
STOG | 0 | 0 | 0 | 0 | 0 | 0
STWD | 0 | 0 | 0 | 0 | 0 | 0
WT | 0 | 0 | 0 | 0 | 0 | 0
IGCC | 0 | 0 | 0 | 0 | 0 | 0
DemandResponse | 0 | 0 | 0 | 0 | 0 | 0
IGCC-CCS | 0 | 0 | 0 | 0 | 0 | 0
WT_off | 0 | 0 | 0 | 0 | 0 | 0
PseudoUnit | 0 | 0 | 0 | 0 | 0 | 0
FixedInterchange | 0 | 0 | 0 | 0 | 0 | 0
Emission Cost by Reporting Type: MAPP_US
ReportingType | 2015 | 2020 | 2025 | 2030 | 2035 | 2040
BM | 0 | 0 | 0 | 0 | 0 | 0
CC | 0 | 0 | 0 | 0 | 0 | 0
CSP | 0 | 0 | 0 | 0 | 0 | 0
CT | 0 | 0 | 0 | 0 | 0 | 0
Coal | 0 | 0 | 0 | 0 | 0 | 0
Geo | 0 | 0 | 0 | 0 | 0 | 0
H | 0 | 0 | 0 | 0 | 0 | 0
LFG | 0 | 0 | 0 | 0 | 0 | 0
Nuc | 0 | 0 | 0 | 0 | 0 | 0
PS | 0 | 0 | 0 | 0 | 0 | 0
PV | 0 | 0 | 0 | 0 | 0 | 0
PeakG | 0 | 0 | 0 | 0 | 0 | 0
PeakO | 0 | 0 | 0 | 0 | 0 | 0
ST | 0 | 0 | 0 | 0 | 0 | 0
STOG | 0 | 0 | 0 | 0 | 0 | 0
STWD | 0 | 0 | 0 | 0 | 0 | 0
WT | 0 | 0 | 0 | 0 | 0 | 0
IGCC | 0 | 0 | 0 | 0 | 0 | 0
DemandResponse | 0 | 0 | 0 | 0 | 0 | 0
IGCC-CCS | 0 | 0 | 0 | 0 | 0 | 0
WT_off | 0 | 0 | 0 | 0 | 0 | 0
PseudoUnit | 0 | 0 | 0 | 0 | 0 | 0
FixedInterchange | 0 | 0 | 0 | 0 | 0 | 0
Emission Cost by Reporting Type: MISO_IN
ReportingType | 2015 | 2020 | 2025 | 2030 | 2035 | 2040
BM | 0 | 0 | 0 | 0 | 0 | 0
CC | 0 | 0 | 0 | 0 | 0 | 0
CSP | 0 | 0 | 0 | 0 | 0 | 0
CT | 0 | 0 | 0 | 0 | 0 | 0
Coal | 0 | 0 | 0 | 0 | 0 | 0
Geo | 0 | 0 | 0 | 0 | 0 | 0
H | 0 | 0 | 0 | 0 | 0 | 0
LFG | 0 | 0 | 0 | 0 | 0 | 0
Nuc | 0 | 0 | 0 | 0 | 0 | 0
PS | 0 | 0 | 0 | 0 | 0 | 0
PV | 0 | 0 | 0 | 0 | 0 | 0
PeakG | 0 | 0 | 0 | 0 | 0 | 0
PeakO | 0 | 0 | 0 | 0 | 0 | 0
ST | 0 | 0 | 0 | 0 | 0 | 0
STOG | 0 | 0 | 0 | 0 | 0 | 0
STWD | 0 | 0 | 0 | 0 | 0 | 0
WT | 0 | 0 | 0 | 0 | 0 | 0
IGCC | 0 | 0 | 0 | 0 | 0 | 0
DemandResponse | 0 | 0 | 0 | 0 | 0 | 0
IGCC-CCS | 0 | 0 | 0 | 0 | 0 | 0
WT_off | 0 | 0 | 0 | 0 | 0 | 0
PseudoUnit | 0 | 0 | 0 | 0 | 0 | 0
FixedInterchange | 0 | 0 | 0 | 0 | 0 | 0
Emission Cost by Reporting Type: MISO_MI
ReportingType | 2015 | 2020 | 2025 | 2030 | 2035 | 2040
BM | 0 | 0 | 0 | 0 | 0 | 0
CC | 0 | 0 | 0 | 0 | 0 | 0
CSP | 0 | 0 | 0 | 0 | 0 | 0
CT | 0 | 0 | 0 | 0 | 0 | 0
Coal | 0 | 0 | 0 | 0 | 0 | 0
Geo | 0 | 0 | 0 | 0 | 0 | 0
H | 0 | 0 | 0 | 0 | 0 | 0
LFG | 0 | 0 | 0 | 0 | 0 | 0
Nuc | 0 | 0 | 0 | 0 | 0 | 0
PS | 0 | 0 | 0 | 0 | 0 | 0
PV | 0 | 0 | 0 | 0 | 0 | 0
PeakG | 0 | 0 | 0 | 0 | 0 | 0
PeakO | 0 | 0 | 0 | 0 | 0 | 0
ST | 0 | 0 | 0 | 0 | 0 | 0
STOG | 0 | 0 | 0 | 0 | 0 | 0
STWD | 0 | 0 | 0 | 0 | 0 | 0
WT | 0 | 0 | 0 | 0 | 0 | 0
IGCC | 0 | 0 | 0 | 0 | 0 | 0
DemandResponse | 0 | 0 | 0 | 0 | 0 | 0
IGCC-CCS | 0 | 0 | 0 | 0 | 0 | 0
WT_off | 0 | 0 | 0 | 0 | 0 | 0
PseudoUnit | 0 | 0 | 0 | 0 | 0 | 0
FixedInterchange | 0 | 0 | 0 | 0 | 0 | 0
Emission Cost by Reporting Type: MISO_MO-IL
ReportingType | 2015 | 2020 | 2025 | 2030 | 2035 | 2040
BM | 0 | 0 | 0 | 0 | 0 | 0
CC | 0 | 0 | 0 | 0 | 0 | 0
CSP | 0 | 0 | 0 | 0 | 0 | 0
CT | 0 | 0 | 0 | 0 | 0 | 0
Coal | 0 | 0 | 0 | 0 | 0 | 0
Geo | 0 | 0 | 0 | 0 | 0 | 0
H | 0 | 0 | 0 | 0 | 0 | 0
LFG | 0 | 0 | 0 | 0 | 0 | 0
Nuc | 0 | 0 | 0 | 0 | 0 | 0
PS | 0 | 0 | 0 | 0 | 0 | 0
PV | 0 | 0 | 0 | 0 | 0 | 0
PeakG | 0 | 0 | 0 | 0 | 0 | 0
PeakO | 0 | 0 | 0 | 0 | 0 | 0
ST | 0 | 0 | 0 | 0 | 0 | 0
STOG | 0 | 0 | 0 | 0 | 0 | 0
STWD | 0 | 0 | 0 | 0 | 0 | 0
WT | 0 | 0 | 0 | 0 | 0 | 0
IGCC | 0 | 0 | 0 | 0 | 0 | 0
DemandResponse | 0 | 0 | 0 | 0 | 0 | 0
IGCC-CCS | 0 | 0 | 0 | 0 | 0 | 0
WT_off | 0 | 0 | 0 | 0 | 0 | 0
PseudoUnit | 0 | 0 | 0 | 0 | 0 | 0
FixedInterchange | 0 | 0 | 0 | 0 | 0 | 0
Emission Cost by Reporting Type: MISO_W
ReportingType | 2015 | 2020 | 2025 | 2030 | 2035 | 2040
BM | 0 | 0 | 0 | 0 | 0 | 0
CC | 0 | 0 | 0 | 0 | 0 | 0
CSP | 0 | 0 | 0 | 0 | 0 | 0
CT | 0 | 0 | 0 | 0 | 0 | 0
Coal | 0 | 0 | 0 | 0 | 0 | 0
Geo | 0 | 0 | 0 | 0 | 0 | 0
H | 0 | 0 | 0 | 0 | 0 | 0
LFG | 0 | 0 | 0 | 0 | 0 | 0
Nuc | 0 | 0 | 0 | 0 | 0 | 0
PS | 0 | 0 | 0 | 0 | 0 | 0
PV | 0 | 0 | 0 | 0 | 0 | 0
PeakG | 0 | 0 | 0 | 0 | 0 | 0
PeakO | 0 | 0 | 0 | 0 | 0 | 0
ST | 0 | 0 | 0 | 0 | 0 | 0
STOG | 0 | 0 | 0 | 0 | 0 | 0
STWD | 0 | 0 | 0 | 0 | 0 | 0
WT | 0 | 0 | 0 | 0 | 0 | 0
IGCC | 0 | 0 | 0 | 0 | 0 | 0
DemandResponse | 0 | 0 | 0 | 0 | 0 | 0
IGCC-CCS | 0 | 0 | 0 | 0 | 0 | 0
WT_off | 0 | 0 | 0 | 0 | 0 | 0
PseudoUnit | 0 | 0 | 0 | 0 | 0 | 0
FixedInterchange | 0 | 0 | 0 | 0 | 0 | 0
Emission Cost by Reporting Type: MISO_WUMS
ReportingType | 2015 | 2020 | 2025 | 2030 | 2035 | 2040
BM | 0 | 0 | 0 | 0 | 0 | 0
CC | 0 | 0 | 0 | 0 | 0 | 0
CSP | 0 | 0 | 0 | 0 | 0 | 0
CT | 0 | 0 | 0 | 0 | 0 | 0
Coal | 0 | 0 | 0 | 0 | 0 | 0
Geo | 0 | 0 | 0 | 0 | 0 | 0
H | 0 | 0 | 0 | 0 | 0 | 0
LFG | 0 | 0 | 0 | 0 | 0 | 0
Nuc | 0 | 0 | 0 | 0 | 0 | 0
PS | 0 | 0 | 0 | 0 | 0 | 0
PV | 0 | 0 | 0 | 0 | 0 | 0
PeakG | 0 | 0 | 0 | 0 | 0 | 0
PeakO | 0 | 0 | 0 | 0 | 0 | 0
ST | 0 | 0 | 0 | 0 | 0 | 0
STOG | 0 | 0 | 0 | 0 | 0 | 0
STWD | 0 | 0 | 0 | 0 | 0 | 0
WT | 0 | 0 | 0 | 0 | 0 | 0
IGCC | 0 | 0 | 0 | 0 | 0 | 0
DemandResponse | 0 | 0 | 0 | 0 | 0 | 0
IGCC-CCS | 0 | 0 | 0 | 0 | 0 | 0
WT_off | 0 | 0 | 0 | 0 | 0 | 0
PseudoUnit | 0 | 0 | 0 | 0 | 0 | 0
FixedInterchange | 0 | 0 | 0 | 0 | 0 | 0
Emission Cost by Reporting Type: Nebraska
ReportingType | 2015 | 2020 | 2025 | 2030 | 2035 | 2040
BM | 0 | 0 | 0 | 0 | 0 | 0
CC | 0 | 0 | 0 | 0 | 0 | 0
CSP | 0 | 0 | 0 | 0 | 0 | 0
CT | 0 | 0 | 0 | 0 | 0 | 0
Coal | 0 | 0 | 0 | 0 | 0 | 0
Geo | 0 | 0 | 0 | 0 | 0 | 0
H | 0 | 0 | 0 | 0 | 0 | 0
LFG | 0 | 0 | 0 | 0 | 0 | 0
Nuc | 0 | 0 | 0 | 0 | 0 | 0
PS | 0 | 0 | 0 | 0 | 0 | 0
PV | 0 | 0 | 0 | 0 | 0 | 0
PeakG | 0 | 0 | 0 | 0 | 0 | 0
PeakO | 0 | 0 | 0 | 0 | 0 | 0
ST | 0 | 0 | 0 | 0 | 0 | 0
STOG | 0 | 0 | 0 | 0 | 0 | 0
STWD | 0 | 0 | 0 | 0 | 0 | 0
WT | 0 | 0 | 0 | 0 | 0 | 0
IGCC | 0 | 0 | 0 | 0 | 0 | 0
DemandResponse | 0 | 0 | 0 | 0 | 0 | 0
IGCC-CCS | 0 | 0 | 0 | 0 | 0 | 0
WT_off | 0 | 0 | 0 | 0 | 0 | 0
PseudoUnit | 0 | 0 | 0 | 0 | 0 | 0
FixedInterchange | 0 | 0 | 0 | 0 | 0 | 0
Emission Cost by Reporting Type: NEISO
ReportingType | 2015 | 2020 | 2025 | 2030 | 2035 | 2040
BM | 0 | 0 | 0 | 0 | 0 | 0
CC | 0 | 0 | 0 | 0 | 0 | 0
CSP | 0 | 0 | 0 | 0 | 0 | 0
CT | 0 | 0 | 0 | 0 | 0 | 0
Coal | 0 | 0 | 0 | 0 | 0 | 0
Geo | 0 | 0 | 0 | 0 | 0 | 0
H | 0 | 0 | 0 | 0 | 0 | 0
LFG | 0 | 0 | 0 | 0 | 0 | 0
Nuc | 0 | 0 | 0 | 0 | 0 | 0
PS | 0 | 0 | 0 | 0 | 0 | 0
PV | 0 | 0 | 0 | 0 | 0 | 0
PeakG | 0 | 0 | 0 | 0 | 0 | 0
PeakO | 0 | 0 | 0 | 0 | 0 | 0
ST | 0 | 0 | 0 | 0 | 0 | 0
STOG | 0 | 0 | 0 | 0 | 0 | 0
STWD | 0 | 0 | 0 | 0 | 0 | 0
WT | 0 | 0 | 0 | 0 | 0 | 0
IGCC | 0 | 0 | 0 | 0 | 0 | 0
DemandResponse | 0 | 0 | 0 | 0 | 0 | 0
IGCC-CCS | 0 | 0 | 0 | 0 | 0 | 0
WT_off | 0 | 0 | 0 | 0 | 0 | 0
PseudoUnit | 0 | 0 | 0 | 0 | 0 | 0
FixedInterchange | 0 | 0 | 0 | 0 | 0 | 0
Emission Cost by Reporting Type: NonRTO_Midwest
ReportingType | 2015 | 2020 | 2025 | 2030 | 2035 | 2040
BM | 0 | 0 | 0 | 0 | 0 | 0
CC | 0 | 0 | 0 | 0 | 0 | 0
CSP | 0 | 0 | 0 | 0 | 0 | 0
CT | 0 | 0 | 0 | 0 | 0 | 0
Coal | 0 | 0 | 0 | 0 | 0 | 0
Geo | 0 | 0 | 0 | 0 | 0 | 0
H | 0 | 0 | 0 | 0 | 0 | 0
LFG | 0 | 0 | 0 | 0 | 0 | 0
Nuc | 0 | 0 | 0 | 0 | 0 | 0
PS | 0 | 0 | 0 | 0 | 0 | 0
PV | 0 | 0 | 0 | 0 | 0 | 0
PeakG | 0 | 0 | 0 | 0 | 0 | 0
PeakO | 0 | 0 | 0 | 0 | 0 | 0
ST | 0 | 0 | 0 | 0 | 0 | 0
STOG | 0 | 0 | 0 | 0 | 0 | 0
STWD | 0 | 0 | 0 | 0 | 0 | 0
WT | 0 | 0 | 0 | 0 | 0 | 0
IGCC | 0 | 0 | 0 | 0 | 0 | 0
DemandResponse | 0 | 0 | 0 | 0 | 0 | 0
IGCC-CCS | 0 | 0 | 0 | 0 | 0 | 0
WT_off | 0 | 0 | 0 | 0 | 0 | 0
PseudoUnit | 0 | 0 | 0 | 0 | 0 | 0
FixedInterchange | 0 | 0 | 0 | 0 | 0 | 0
Emission Cost by Reporting Type: NYISO_A-F
ReportingType | 2015 | 2020 | 2025 | 2030 | 2035 | 2040
BM | 0 | 0 | 0 | 0 | 0 | 0
CC | 0 | 0 | 0 | 0 | 0 | 0
CSP | 0 | 0 | 0 | 0 | 0 | 0
CT | 0 | 0 | 0 | 0 | 0 | 0
Coal | 0 | 0 | 0 | 0 | 0 | 0
Geo | 0 | 0 | 0 | 0 | 0 | 0
H | 0 | 0 | 0 | 0 | 0 | 0
LFG | 0 | 0 | 0 | 0 | 0 | 0
Nuc | 0 | 0 | 0 | 0 | 0 | 0
PS | 0 | 0 | 0 | 0 | 0 | 0
PV | 0 | 0 | 0 | 0 | 0 | 0
PeakG | 0 | 0 | 0 | 0 | 0 | 0
PeakO | 0 | 0 | 0 | 0 | 0 | 0
ST | 0 | 0 | 0 | 0 | 0 | 0
STOG | 0 | 0 | 0 | 0 | 0 | 0
STWD | 0 | 0 | 0 | 0 | 0 | 0
WT | 0 | 0 | 0 | 0 | 0 | 0
IGCC | 0 | 0 | 0 | 0 | 0 | 0
DemandResponse | 0 | 0 | 0 | 0 | 0 | 0
IGCC-CCS | 0 | 0 | 0 | 0 | 0 | 0
WT_off | 0 | 0 | 0 | 0 | 0 | 0
PseudoUnit | 0 | 0 | 0 | 0 | 0 | 0
FixedInterchange | 0 | 0 | 0 | 0 | 0 | 0
Emission Cost by Reporting Type: NYISO_G-I
ReportingType | 2015 | 2020 | 2025 | 2030 | 2035 | 2040
BM | 0 | 0 | 0 | 0 | 0 | 0
CC | 0 | 0 | 0 | 0 | 0 | 0
CSP | 0 | 0 | 0 | 0 | 0 | 0
CT | 0 | 0 | 0 | 0 | 0 | 0
Coal | 0 | 0 | 0 | 0 | 0 | 0
Geo | 0 | 0 | 0 | 0 | 0 | 0
H | 0 | 0 | 0 | 0 | 0 | 0
LFG | 0 | 0 | 0 | 0 | 0 | 0
Nuc | 0 | 0 | 0 | 0 | 0 | 0
PS | 0 | 0 | 0 | 0 | 0 | 0
PV | 0 | 0 | 0 | 0 | 0 | 0
PeakG | 0 | 0 | 0 | 0 | 0 | 0
PeakO | 0 | 0 | 0 | 0 | 0 | 0
ST | 0 | 0 | 0 | 0 | 0 | 0
STOG | 0 | 0 | 0 | 0 | 0 | 0
STWD | 0 | 0 | 0 | 0 | 0 | 0
WT | 0 | 0 | 0 | 0 | 0 | 0
IGCC | 0 | 0 | 0 | 0 | 0 | 0
DemandResponse | 0 | 0 | 0 | 0 | 0 | 0
IGCC-CCS | 0 | 0 | 0 | 0 | 0 | 0
WT_off | 0 | 0 | 0 | 0 | 0 | 0
PseudoUnit | 0 | 0 | 0 | 0 | 0 | 0
FixedInterchange | 0 | 0 | 0 | 0 | 0 | 0
Emission Cost by Reporting Type: NYISO_J-K
ReportingType | 2015 | 2020 | 2025 | 2030 | 2035 | 2040
BM | 0 | 0 | 0 | 0 | 0 | 0
CC | 0 | 0 | 0 | 0 | 0 | 0
CSP | 0 | 0 | 0 | 0 | 0 | 0
CT | 0 | 0 | 0 | 0 | 0 | 0
Coal | 0 | 0 | 0 | 0 | 0 | 0
Geo | 0 | 0 | 0 | 0 | 0 | 0
H | 0 | 0 | 0 | 0 | 0 | 0
LFG | 0 | 0 | 0 | 0 | 0 | 0
Nuc | 0 | 0 | 0 | 0 | 0 | 0
PS | 0 | 0 | 0 | 0 | 0 | 0
PV | 0 | 0 | 0 | 0 | 0 | 0
PeakG | 0 | 0 | 0 | 0 | 0 | 0
PeakO | 0 | 0 | 0 | 0 | 0 | 0
ST | 0 | 0 | 0 | 0 | 0 | 0
STOG | 0 | 0 | 0 | 0 | 0 | 0
STWD | 0 | 0 | 0 | 0 | 0 | 0
WT | 0 | 0 | 0 | 0 | 0 | 0
IGCC | 0 | 0 | 0 | 0 | 0 | 0
DemandResponse | 0 | 0 | 0 | 0 | 0 | 0
IGCC-CCS | 0 | 0 | 0 | 0 | 0 | 0
WT_off | 0 | 0 | 0 | 0 | 0 | 0
PseudoUnit | 0 | 0 | 0 | 0 | 0 | 0
FixedInterchange | 0 | 0 | 0 | 0 | 0 | 0
Emission Cost by Reporting Type: PJM_E
ReportingType | 2015 | 2020 | 2025 | 2030 | 2035 | 2040
BM | 0 | 0 | 0 | 0 | 0 | 0
CC | 0 | 0 | 0 | 0 | 0 | 0
CSP | 0 | 0 | 0 | 0 | 0 | 0
CT | 0 | 0 | 0 | 0 | 0 | 0
Coal | 0 | 0 | 0 | 0 | 0 | 0
Geo | 0 | 0 | 0 | 0 | 0 | 0
H | 0 | 0 | 0 | 0 | 0 | 0
LFG | 0 | 0 | 0 | 0 | 0 | 0
Nuc | 0 | 0 | 0 | 0 | 0 | 0
PS | 0 | 0 | 0 | 0 | 0 | 0
PV | 0 | 0 | 0 | 0 | 0 | 0
PeakG | 0 | 0 | 0 | 0 | 0 | 0
PeakO | 0 | 0 | 0 | 0 | 0 | 0
ST | 0 | 0 | 0 | 0 | 0 | 0
STOG | 0 | 0 | 0 | 0 | 0 | 0
STWD | 0 | 0 | 0 | 0 | 0 | 0
WT | 0 | 0 | 0 | 0 | 0 | 0
IGCC | 0 | 0 | 0 | 0 | 0 | 0
DemandResponse | 0 | 0 | 0 | 0 | 0 | 0
IGCC-CCS | 0 | 0 | 0 | 0 | 0 | 0
WT_off | 0 | 0 | 0 | 0 | 0 | 0
PseudoUnit | 0 | 0 | 0 | 0 | 0 | 0
FixedInterchange | 0 | 0 | 0 | 0 | 0 | 0
Emission Cost by Reporting Type: PJM_ROM
ReportingType | 2015 | 2020 | 2025 | 2030 | 2035 | 2040
BM | 0 | 0 | 0 | 0 | 0 | 0
CC | 0 | 0 | 0 | 0 | 0 | 0
CSP | 0 | 0 | 0 | 0 | 0 | 0
CT | 0 | 0 | 0 | 0 | 0 | 0
Coal | 0 | 0 | 0 | 0 | 0 | 0
Geo | 0 | 0 | 0 | 0 | 0 | 0
H | 0 | 0 | 0 | 0 | 0 | 0
LFG | 0 | 0 | 0 | 0 | 0 | 0
Nuc | 0 | 0 | 0 | 0 | 0 | 0
PS | 0 | 0 | 0 | 0 | 0 | 0
PV | 0 | 0 | 0 | 0 | 0 | 0
PeakG | 0 | 0 | 0 | 0 | 0 | 0
PeakO | 0 | 0 | 0 | 0 | 0 | 0
ST | 0 | 0 | 0 | 0 | 0 | 0
STOG | 0 | 0 | 0 | 0 | 0 | 0
STWD | 0 | 0 | 0 | 0 | 0 | 0
WT | 0 | 0 | 0 | 0 | 0 | 0
IGCC | 0 | 0 | 0 | 0 | 0 | 0
DemandResponse | 0 | 0 | 0 | 0 | 0 | 0
IGCC-CCS | 0 | 0 | 0 | 0 | 0 | 0
WT_off | 0 | 0 | 0 | 0 | 0 | 0
PseudoUnit | 0 | 0 | 0 | 0 | 0 | 0
FixedInterchange | 0 | 0 | 0 | 0 | 0 | 0
Emission Cost by Reporting Type: PJM_ROR
ReportingType | 2015 | 2020 | 2025 | 2030 | 2035 | 2040
BM | 0 | 0 | 0 | 0 | 0 | 0
CC | 0 | 0 | 0 | 0 | 0 | 0
CSP | 0 | 0 | 0 | 0 | 0 | 0
CT | 0 | 0 | 0 | 0 | 0 | 0
Coal | 0 | 0 | 0 | 0 | 0 | 0
Geo | 0 | 0 | 0 | 0 | 0 | 0
H | 0 | 0 | 0 | 0 | 0 | 0
LFG | 0 | 0 | 0 | 0 | 0 | 0
Nuc | 0 | 0 | 0 | 0 | 0 | 0
PS | 0 | 0 | 0 | 0 | 0 | 0
PV | 0 | 0 | 0 | 0 | 0 | 0
PeakG | 0 | 0 | 0 | 0 | 0 | 0
PeakO | 0 | 0 | 0 | 0 | 0 | 0
ST | 0 | 0 | 0 | 0 | 0 | 0
STOG | 0 | 0 | 0 | 0 | 0 | 0
STWD | 0 | 0 | 0 | 0 | 0 | 0
WT | 0 | 0 | 0 | 0 | 0 | 0
IGCC | 0 | 0 | 0 | 0 | 0 | 0
DemandResponse | 0 | 0 | 0 | 0 | 0 | 0
IGCC-CCS | 0 | 0 | 0 | 0 | 0 | 0
WT_off | 0 | 0 | 0 | 0 | 0 | 0
PseudoUnit | 0 | 0 | 0 | 0 | 0 | 0
FixedInterchange | 0 | 0 | 0 | 0 | 0 | 0
Emission Cost by Reporting Type: SOCO
ReportingType | 2015 | 2020 | 2025 | 2030 | 2035 | 2040
BM | 0 | 0 | 0 | 0 | 0 | 0
CC | 0 | 0 | 0 | 0 | 0 | 0
CSP | 0 | 0 | 0 | 0 | 0 | 0
CT | 0 | 0 | 0 | 0 | 0 | 0
Coal | 0 | 0 | 0 | 0 | 0 | 0
Geo | 0 | 0 | 0 | 0 | 0 | 0
H | 0 | 0 | 0 | 0 | 0 | 0
LFG | 0 | 0 | 0 | 0 | 0 | 0
Nuc | 0 | 0 | 0 | 0 | 0 | 0
PS | 0 | 0 | 0 | 0 | 0 | 0
PV | 0 | 0 | 0 | 0 | 0 | 0
PeakG | 0 | 0 | 0 | 0 | 0 | 0
PeakO | 0 | 0 | 0 | 0 | 0 | 0
ST | 0 | 0 | 0 | 0 | 0 | 0
STOG | 0 | 0 | 0 | 0 | 0 | 0
STWD | 0 | 0 | 0 | 0 | 0 | 0
WT | 0 | 0 | 0 | 0 | 0 | 0
IGCC | 0 | 0 | 0 | 0 | 0 | 0
DemandResponse | 0 | 0 | 0 | 0 | 0 | 0
IGCC-CCS | 0 | 0 | 0 | 0 | 0 | 0
WT_off | 0 | 0 | 0 | 0 | 0 | 0
PseudoUnit | 0 | 0 | 0 | 0 | 0 | 0
FixedInterchange | 0 | 0 | 0 | 0 | 0 | 0
Emission Cost by Reporting Type: SPP_N
ReportingType | 2015 | 2020 | 2025 | 2030 | 2035 | 2040
BM | 0 | 0 | 0 | 0 | 0 | 0
CC | 0 | 0 | 0 | 0 | 0 | 0
CSP | 0 | 0 | 0 | 0 | 0 | 0
CT | 0 | 0 | 0 | 0 | 0 | 0
Coal | 0 | 0 | 0 | 0 | 0 | 0
Geo | 0 | 0 | 0 | 0 | 0 | 0
H | 0 | 0 | 0 | 0 | 0 | 0
LFG | 0 | 0 | 0 | 0 | 0 | 0
Nuc | 0 | 0 | 0 | 0 | 0 | 0
PS | 0 | 0 | 0 | 0 | 0 | 0
PV | 0 | 0 | 0 | 0 | 0 | 0
PeakG | 0 | 0 | 0 | 0 | 0 | 0
PeakO | 0 | 0 | 0 | 0 | 0 | 0
ST | 0 | 0 | 0 | 0 | 0 | 0
STOG | 0 | 0 | 0 | 0 | 0 | 0
STWD | 0 | 0 | 0 | 0 | 0 | 0
WT | 0 | 0 | 0 | 0 | 0 | 0
IGCC | 0 | 0 | 0 | 0 | 0 | 0
DemandResponse | 0 | 0 | 0 | 0 | 0 | 0
IGCC-CCS | 0 | 0 | 0 | 0 | 0 | 0
WT_off | 0 | 0 | 0 | 0 | 0 | 0
PseudoUnit | 0 | 0 | 0 | 0 | 0 | 0
FixedInterchange | 0 | 0 | 0 | 0 | 0 | 0
Emission Cost by Reporting Type: SPP_S
ReportingType | 2015 | 2020 | 2025 | 2030 | 2035 | 2040
BM | 0 | 0 | 0 | 0 | 0 | 0
CC | 0 | 0 | 0 | 0 | 0 | 0
CSP | 0 | 0 | 0 | 0 | 0 | 0
CT | 0 | 0 | 0 | 0 | 0 | 0
Coal | 0 | 0 | 0 | 0 | 0 | 0
Geo | 0 | 0 | 0 | 0 | 0 | 0
H | 0 | 0 | 0 | 0 | 0 | 0
LFG | 0 | 0 | 0 | 0 | 0 | 0
Nuc | 0 | 0 | 0 | 0 | 0 | 0
PS | 0 | 0 | 0 | 0 | 0 | 0
PV | 0 | 0 | 0 | 0 | 0 | 0
PeakG | 0 | 0 | 0 | 0 | 0 | 0
PeakO | 0 | 0 | 0 | 0 | 0 | 0
ST | 0 | 0 | 0 | 0 | 0 | 0
STOG | 0 | 0 | 0 | 0 | 0 | 0
STWD | 0 | 0 | 0 | 0 | 0 | 0
WT | 0 | 0 | 0 | 0 | 0 | 0
IGCC | 0 | 0 | 0 | 0 | 0 | 0
DemandResponse | 0 | 0 | 0 | 0 | 0 | 0
IGCC-CCS | 0 | 0 | 0 | 0 | 0 | 0
WT_off | 0 | 0 | 0 | 0 | 0 | 0
PseudoUnit | 0 | 0 | 0 | 0 | 0 | 0
FixedInterchange | 0 | 0 | 0 | 0 | 0 | 0
Emission Cost by Reporting Type: TVA
ReportingType | 2015 | 2020 | 2025 | 2030 | 2035 | 2040
BM | 0 | 0 | 0 | 0 | 0 | 0
CC | 0 | 0 | 0 | 0 | 0 | 0
CSP | 0 | 0 | 0 | 0 | 0 | 0
CT | 0 | 0 | 0 | 0 | 0 | 0
Coal | 0 | 0 | 0 | 0 | 0 | 0
Geo | 0 | 0 | 0 | 0 | 0 | 0
H | 0 | 0 | 0 | 0 | 0 | 0
LFG | 0 | 0 | 0 | 0 | 0 | 0
Nuc | 0 | 0 | 0 | 0 | 0 | 0
PS | 0 | 0 | 0 | 0 | 0 | 0
PV | 0 | 0 | 0 | 0 | 0 | 0
PeakG | 0 | 0 | 0 | 0 | 0 | 0
PeakO | 0 | 0 | 0 | 0 | 0 | 0
ST | 0 | 0 | 0 | 0 | 0 | 0
STOG | 0 | 0 | 0 | 0 | 0 | 0
STWD | 0 | 0 | 0 | 0 | 0 | 0
WT | 0 | 0 | 0 | 0 | 0 | 0
IGCC | 0 | 0 | 0 | 0 | 0 | 0
DemandResponse | 0 | 0 | 0 | 0 | 0 | 0
IGCC-CCS | 0 | 0 | 0 | 0 | 0 | 0
WT_off | 0 | 0 | 0 | 0 | 0 | 0
PseudoUnit | 0 | 0 | 0 | 0 | 0 | 0
FixedInterchange | 0 | 0 | 0 | 0 | 0 | 0
Emission Cost by Reporting Type: TVA_Transmission
ReportingType | 2015 | 2020 | 2025 | 2030 | 2035 | 2040
BM | 0 | 0 | 0 | 0 | 0 | 0
CC | 0 | 0 | 0 | 0 | 0 | 0
CSP | 0 | 0 | 0 | 0 | 0 | 0
CT | 0 | 0 | 0 | 0 | 0 | 0
Coal | 0 | 0 | 0 | 0 | 0 | 0
Geo | 0 | 0 | 0 | 0 | 0 | 0
H | 0 | 0 | 0 | 0 | 0 | 0
LFG | 0 | 0 | 0 | 0 | 0 | 0
Nuc | 0 | 0 | 0 | 0 | 0 | 0
PS | 0 | 0 | 0 | 0 | 0 | 0
PV | 0 | 0 | 0 | 0 | 0 | 0
PeakG | 0 | 0 | 0 | 0 | 0 | 0
PeakO | 0 | 0 | 0 | 0 | 0 | 0
ST | 0 | 0 | 0 | 0 | 0 | 0
STOG | 0 | 0 | 0 | 0 | 0 | 0
STWD | 0 | 0 | 0 | 0 | 0 | 0
WT | 0 | 0 | 0 | 0 | 0 | 0
IGCC | 0 | 0 | 0 | 0 | 0 | 0
DemandResponse | 0 | 0 | 0 | 0 | 0 | 0
IGCC-CCS | 0 | 0 | 0 | 0 | 0 | 0
WT_off | 0 | 0 | 0 | 0 | 0 | 0
PseudoUnit | 0 | 0 | 0 | 0 | 0 | 0
FixedInterchange | 0 | 0 | 0 | 0 | 0 | 0
Emission Cost by Reporting Type: VACAR
ReportingType | 2015 | 2020 | 2025 | 2030 | 2035 | 2040
BM | 0 | 0 | 0 | 0 | 0 | 0
CC | 0 | 0 | 0 | 0 | 0 | 0
CSP | 0 | 0 | 0 | 0 | 0 | 0
CT | 0 | 0 | 0 | 0 | 0 | 0
Coal | 0 | 0 | 0 | 0 | 0 | 0
Geo | 0 | 0 | 0 | 0 | 0 | 0
H | 0 | 0 | 0 | 0 | 0 | 0
LFG | 0 | 0 | 0 | 0 | 0 | 0
Nuc | 0 | 0 | 0 | 0 | 0 | 0
PS | 0 | 0 | 0 | 0 | 0 | 0
PV | 0 | 0 | 0 | 0 | 0 | 0
PeakG | 0 | 0 | 0 | 0 | 0 | 0
PeakO | 0 | 0 | 0 | 0 | 0 | 0
ST | 0 | 0 | 0 | 0 | 0 | 0
STOG | 0 | 0 | 0 | 0 | 0 | 0
STWD | 0 | 0 | 0 | 0 | 0 | 0
WT | 0 | 0 | 0 | 0 | 0 | 0
IGCC | 0 | 0 | 0 | 0 | 0 | 0
DemandResponse | 0 | 0 | 0 | 0 | 0 | 0
IGCC-CCS | 0 | 0 | 0 | 0 | 0 | 0
WT_off | 0 | 0 | 0 | 0 | 0 | 0
PseudoUnit | 0 | 0 | 0 | 0 | 0 | 0
FixedInterchange | 0 | 0 | 0 | 0 | 0 | 0
Emission Cost by Reporting Type: IESO
ReportingType | 2015 | 2020 | 2025 | 2030 | 2035 | 2040
BM | 0 | 0 | 0 | 0 | 0 | 0
CC | 0 | 0 | 0 | 0 | 0 | 0
CSP | 0 | 0 | 0 | 0 | 0 | 0
CT | 0 | 0 | 0 | 0 | 0 | 0
Coal | 0 | 0 | 0 | 0 | 0 | 0
Geo | 0 | 0 | 0 | 0 | 0 | 0
H | 0 | 0 | 0 | 0 | 0 | 0
LFG | 0 | 0 | 0 | 0 | 0 | 0
Nuc | 0 | 0 | 0 | 0 | 0 | 0
PS | 0 | 0 | 0 | 0 | 0 | 0
PV | 0 | 0 | 0 | 0 | 0 | 0
PeakG | 0 | 0 | 0 | 0 | 0 | 0
PeakO | 0 | 0 | 0 | 0 | 0 | 0
ST | 0 | 0 | 0 | 0 | 0 | 0
STOG | 0 | 0 | 0 | 0 | 0 | 0
STWD | 0 | 0 | 0 | 0 | 0 | 0
WT | 0 | 0 | 0 | 0 | 0 | 0
IGCC | 0 | 0 | 0 | 0 | 0 | 0
DemandResponse | 0 | 0 | 0 | 0 | 0 | 0
IGCC-CCS | 0 | 0 | 0 | 0 | 0 | 0
WT_off | 0 | 0 | 0 | 0 | 0 | 0
PseudoUnit | 0 | 0 | 0 | 0 | 0 | 0
FixedInterchange | 0 | 0 | 0 | 0 | 0 | 0
Emission Cost by Reporting Type: MAPP_CA
ReportingType | 2015 | 2020 | 2025 | 2030 | 2035 | 2040
BM | 0 | 0 | 0 | 0 | 0 | 0
CC | 0 | 0 | 0 | 0 | 0 | 0
CSP | 0 | 0 | 0 | 0 | 0 | 0
CT | 0 | 0 | 0 | 0 | 0 | 0
Coal | 0 | 0 | 0 | 0 | 0 | 0
Geo | 0 | 0 | 0 | 0 | 0 | 0
H | 0 | 0 | 0 | 0 | 0 | 0
LFG | 0 | 0 | 0 | 0 | 0 | 0
Nuc | 0 | 0 | 0 | 0 | 0 | 0
PS | 0 | 0 | 0 | 0 | 0 | 0
PV | 0 | 0 | 0 | 0 | 0 | 0
PeakG | 0 | 0 | 0 | 0 | 0 | 0
PeakO | 0 | 0 | 0 | 0 | 0 | 0
ST | 0 | 0 | 0 | 0 | 0 | 0
STOG | 0 | 0 | 0 | 0 | 0 | 0
STWD | 0 | 0 | 0 | 0 | 0 | 0
WT | 0 | 0 | 0 | 0 | 0 | 0
IGCC | 0 | 0 | 0 | 0 | 0 | 0
DemandResponse | 0 | 0 | 0 | 0 | 0 | 0
IGCC-CCS | 0 | 0 | 0 | 0 | 0 | 0
WT_off | 0 | 0 | 0 | 0 | 0 | 0
PseudoUnit | 0 | 0 | 0 | 0 | 0 | 0
FixedInterchange | 0 | 0 | 0 | 0 | 0 | 0
Emission Cost by Reporting Type: AZ_NM_SNV_Coal
ReportingType | 2015 | 2020 | 2025 | 2030 | 2035 | 2040
BM | 0 | 0 | 0 | 0 | 0 | 0
CC | 0 | 0 | 0 | 0 | 0 | 0
CSP | 0 | 0 | 0 | 0 | 0 | 0
CT | 0 | 0 | 0 | 0 | 0 | 0
Coal | 0 | 0 | 0 | 0 | 0 | 0
Geo | 0 | 0 | 0 | 0 | 0 | 0
H | 0 | 0 | 0 | 0 | 0 | 0
LFG | 0 | 0 | 0 | 0 | 0 | 0
Nuc | 0 | 0 | 0 | 0 | 0 | 0
PS | 0 | 0 | 0 | 0 | 0 | 0
PV | 0 | 0 | 0 | 0 | 0 | 0
PeakG | 0 | 0 | 0 | 0 | 0 | 0
PeakO | 0 | 0 | 0 | 0 | 0 | 0
ST | 0 | 0 | 0 | 0 | 0 | 0
STOG | 0 | 0 | 0 | 0 | 0 | 0
STWD | 0 | 0 | 0 | 0 | 0 | 0
WT | 0 | 0 | 0 | 0 | 0 | 0
IGCC | 0 | 0 | 0 | 0 | 0 | 0
DemandResponse | 0 | 0 | 0 | 0 | 0 | 0
IGCC-CCS | 0 | 0 | 0 | 0 | 0 | 0
WT_off | 0 | 0 | 0 | 0 | 0 | 0
PseudoUnit | 0 | 0 | 0 | 0 | 0 | 0
FixedInterchange | 0 | 0 | 0 | 0 | 0 | 0
Emission Cost by Reporting Type: AZ_NM_SNV_Gas
ReportingType | 2015 | 2020 | 2025 | 2030 | 2035 | 2040
BM | 0 | 0 | 0 | 0 | 0 | 0
CC | 0 | 0 | 0 | 0 | 0 | 0
CSP | 0 | 0 | 0 | 0 | 0 | 0
CT | 0 | 0 | 0 | 0 | 0 | 0
Coal | 0 | 0 | 0 | 0 | 0 | 0
Geo | 0 | 0 | 0 | 0 | 0 | 0
H | 0 | 0 | 0 | 0 | 0 | 0
LFG | 0 | 0 | 0 | 0 | 0 | 0
Nuc | 0 | 0 | 0 | 0 | 0 | 0
PS | 0 | 0 | 0 | 0 | 0 | 0
PV | 0 | 0 | 0 | 0 | 0 | 0
PeakG | 0 | 0 | 0 | 0 | 0 | 0
PeakO | 0 | 0 | 0 | 0 | 0 | 0
ST | 0 | 0 | 0 | 0 | 0 | 0
STOG | 0 | 0 | 0 | 0 | 0 | 0
STWD | 0 | 0 | 0 | 0 | 0 | 0
WT | 0 | 0 | 0 | 0 | 0 | 0
IGCC | 0 | 0 | 0 | 0 | 0 | 0
DemandResponse | 0 | 0 | 0 | 0 | 0 | 0
IGCC-CCS | 0 | 0 | 0 | 0 | 0 | 0
WT_off | 0 | 0 | 0 | 0 | 0 | 0
PseudoUnit | 0 | 0 | 0 | 0 | 0 | 0
FixedInterchange | 0 | 0 | 0 | 0 | 0 | 0
Emission Cost by Reporting Type: AZ_NM_SNV_NucRenew
ReportingType | 2015 | 2020 | 2025 | 2030 | 2035 | 2040
BM | 0 | 0 | 0 | 0 | 0 | 0
CC | 0 | 0 | 0 | 0 | 0 | 0
CSP | 0 | 0 | 0 | 0 | 0 | 0
CT | 0 | 0 | 0 | 0 | 0 | 0
Coal | 0 | 0 | 0 | 0 | 0 | 0
Geo | 0 | 0 | 0 | 0 | 0 | 0
H | 0 | 0 | 0 | 0 | 0 | 0
LFG | 0 | 0 | 0 | 0 | 0 | 0
Nuc | 0 | 0 | 0 | 0 | 0 | 0
PS | 0 | 0 | 0 | 0 | 0 | 0
PV | 0 | 0 | 0 | 0 | 0 | 0
PeakG | 0 | 0 | 0 | 0 | 0 | 0
PeakO | 0 | 0 | 0 | 0 | 0 | 0
ST | 0 | 0 | 0 | 0 | 0 | 0
STOG | 0 | 0 | 0 | 0 | 0 | 0
STWD | 0 | 0 | 0 | 0 | 0 | 0
WT | 0 | 0 | 0 | 0 | 0 | 0
IGCC | 0 | 0 | 0 | 0 | 0 | 0
DemandResponse | 0 | 0 | 0 | 0 | 0 | 0
IGCC-CCS | 0 | 0 | 0 | 0 | 0 | 0
WT_off | 0 | 0 | 0 | 0 | 0 | 0
PseudoUnit | 0 | 0 | 0 | 0 | 0 | 0
FixedInterchange | 0 | 0 | 0 | 0 | 0 | 0
Emission Cost by Reporting Type: ERCOT
ReportingType | 2015 | 2020 | 2025 | 2030 | 2035 | 2040
BM | 0 | 0 | 0 | 0 | 0 | 0
CC | 0 | 0 | 0 | 0 | 0 | 0
CSP | 0 | 0 | 0 | 0 | 0 | 0
CT | 0 | 0 | 0 | 0 | 0 | 0
Coal | 0 | 0 | 0 | 0 | 0 | 0
Geo | 0 | 0 | 0 | 0 | 0 | 0
H | 0 | 0 | 0 | 0 | 0 | 0
LFG | 0 | 0 | 0 | 0 | 0 | 0
Nuc | 0 | 0 | 0 | 0 | 0 | 0
PS | 0 | 0 | 0 | 0 | 0 | 0
PV | 0 | 0 | 0 | 0 | 0 | 0
PeakG | 0 | 0 | 0 | 0 | 0 | 0
PeakO | 0 | 0 | 0 | 0 | 0 | 0
ST | 0 | 0 | 0 | 0 | 0 | 0
STOG | 0 | 0 | 0 | 0 | 0 | 0
STWD | 0 | 0 | 0 | 0 | 0 | 0
WT | 0 | 0 | 0 | 0 | 0 | 0
IGCC | 0 | 0 | 0 | 0 | 0 | 0
DemandResponse | 0 | 0 | 0 | 0 | 0 | 0
IGCC-CCS | 0 | 0 | 0 | 0 | 0 | 0
WT_off | 0 | 0 | 0 | 0 | 0 | 0
PseudoUnit | 0 | 0 | 0 | 0 | 0 | 0
FixedInterchange | 0 | 0 | 0 | 0 | 0 | 0
Emission Cost by Reporting Type: NP15
ReportingType | 2015 | 2020 | 2025 | 2030 | 2035 | 2040
BM | 0 | 0 | 0 | 0 | 0 | 0
CC | 0 | 0 | 0 | 0 | 0 | 0
CSP | 0 | 0 | 0 | 0 | 0 | 0
CT | 0 | 0 | 0 | 0 | 0 | 0
Coal | 0 | 0 | 0 | 0 | 0 | 0
Geo | 0 | 0 | 0 | 0 | 0 | 0
H | 0 | 0 | 0 | 0 | 0 | 0
LFG | 0 | 0 | 0 | 0 | 0 | 0
Nuc | 0 | 0 | 0 | 0 | 0 | 0
PS | 0 | 0 | 0 | 0 | 0 | 0
PV | 0 | 0 | 0 | 0 | 0 | 0
PeakG | 0 | 0 | 0 | 0 | 0 | 0
PeakO | 0 | 0 | 0 | 0 | 0 | 0
ST | 0 | 0 | 0 | 0 | 0 | 0
STOG | 0 | 0 | 0 | 0 | 0 | 0
STWD | 0 | 0 | 0 | 0 | 0 | 0
WT | 0 | 0 | 0 | 0 | 0 | 0
IGCC | 0 | 0 | 0 | 0 | 0 | 0
DemandResponse | 0 | 0 | 0 | 0 | 0 | 0
IGCC-CCS | 0 | 0 | 0 | 0 | 0 | 0
WT_off | 0 | 0 | 0 | 0 | 0 | 0
PseudoUnit | 0 | 0 | 0 | 0 | 0 | 0
FixedInterchange | 0 | 0 | 0 | 0 | 0 | 0
Emission Cost by Reporting Type: NWPP_Coal
ReportingType | 2015 | 2020 | 2025 | 2030 | 2035 | 2040
BM | 0 | 0 | 0 | 0 | 0 | 0
CC | 0 | 0 | 0 | 0 | 0 | 0
CSP | 0 | 0 | 0 | 0 | 0 | 0
CT | 0 | 0 | 0 | 0 | 0 | 0
Coal | 0 | 0 | 0 | 0 | 0 | 0
Geo | 0 | 0 | 0 | 0 | 0 | 0
H | 0 | 0 | 0 | 0 | 0 | 0
LFG | 0 | 0 | 0 | 0 | 0 | 0
Nuc | 0 | 0 | 0 | 0 | 0 | 0
PS | 0 | 0 | 0 | 0 | 0 | 0
PV | 0 | 0 | 0 | 0 | 0 | 0
PeakG | 0 | 0 | 0 | 0 | 0 | 0
PeakO | 0 | 0 | 0 | 0 | 0 | 0
ST | 0 | 0 | 0 | 0 | 0 | 0
STOG | 0 | 0 | 0 | 0 | 0 | 0
STWD | 0 | 0 | 0 | 0 | 0 | 0
WT | 0 | 0 | 0 | 0 | 0 | 0
IGCC | 0 | 0 | 0 | 0 | 0 | 0
DemandResponse | 0 | 0 | 0 | 0 | 0 | 0
IGCC-CCS | 0 | 0 | 0 | 0 | 0 | 0
WT_off | 0 | 0 | 0 | 0 | 0 | 0
PseudoUnit | 0 | 0 | 0 | 0 | 0 | 0
FixedInterchange | 0 | 0 | 0 | 0 | 0 | 0
Emission Cost by Reporting Type: NWPP_Gas
ReportingType | 2015 | 2020 | 2025 | 2030 | 2035 | 2040
BM | 0 | 0 | 0 | 0 | 0 | 0
CC | 0 | 0 | 0 | 0 | 0 | 0
CSP | 0 | 0 | 0 | 0 | 0 | 0
CT | 0 | 0 | 0 | 0 | 0 | 0
Coal | 0 | 0 | 0 | 0 | 0 | 0
Geo | 0 | 0 | 0 | 0 | 0 | 0
H | 0 | 0 | 0 | 0 | 0 | 0
LFG | 0 | 0 | 0 | 0 | 0 | 0
Nuc | 0 | 0 | 0 | 0 | 0 | 0
PS | 0 | 0 | 0 | 0 | 0 | 0
PV | 0 | 0 | 0 | 0 | 0 | 0
PeakG | 0 | 0 | 0 | 0 | 0 | 0
PeakO | 0 | 0 | 0 | 0 | 0 | 0
ST | 0 | 0 | 0 | 0 | 0 | 0
STOG | 0 | 0 | 0 | 0 | 0 | 0
STWD | 0 | 0 | 0 | 0 | 0 | 0
WT | 0 | 0 | 0 | 0 | 0 | 0
IGCC | 0 | 0 | 0 | 0 | 0 | 0
DemandResponse | 0 | 0 | 0 | 0 | 0 | 0
IGCC-CCS | 0 | 0 | 0 | 0 | 0 | 0
WT_off | 0 | 0 | 0 | 0 | 0 | 0
PseudoUnit | 0 | 0 | 0 | 0 | 0 | 0
FixedInterchange | 0 | 0 | 0 | 0 | 0 | 0
Emission Cost by Reporting Type: NWPP_NucRenew
ReportingType | 2015 | 2020 | 2025 | 2030 | 2035 | 2040
BM | 0 | 0 | 0 | 0 | 0 | 0
CC | 0 | 0 | 0 | 0 | 0 | 0
CSP | 0 | 0 | 0 | 0 | 0 | 0
CT | 0 | 0 | 0 | 0 | 0 | 0
Coal | 0 | 0 | 0 | 0 | 0 | 0
Geo | 0 | 0 | 0 | 0 | 0 | 0
H | 0 | 0 | 0 | 0 | 0 | 0
LFG | 0 | 0 | 0 | 0 | 0 | 0
Nuc | 0 | 0 | 0 | 0 | 0 | 0
PS | 0 | 0 | 0 | 0 | 0 | 0
PV | 0 | 0 | 0 | 0 | 0 | 0
PeakG | 0 | 0 | 0 | 0 | 0 | 0
PeakO | 0 | 0 | 0 | 0 | 0 | 0
ST | 0 | 0 | 0 | 0 | 0 | 0
STOG | 0 | 0 | 0 | 0 | 0 | 0
STWD | 0 | 0 | 0 | 0 | 0 | 0
WT | 0 | 0 | 0 | 0 | 0 | 0
IGCC | 0 | 0 | 0 | 0 | 0 | 0
DemandResponse | 0 | 0 | 0 | 0 | 0 | 0
IGCC-CCS | 0 | 0 | 0 | 0 | 0 | 0
WT_off | 0 | 0 | 0 | 0 | 0 | 0
PseudoUnit | 0 | 0 | 0 | 0 | 0 | 0
FixedInterchange | 0 | 0 | 0 | 0 | 0 | 0
Emission Cost by Reporting Type: RMPA
ReportingType | 2015 | 2020 | 2025 | 2030 | 2035 | 2040
BM | 0 | 0 | 0 | 0 | 0 | 0
CC | 0 | 0 | 0 | 0 | 0 | 0
CSP | 0 | 0 | 0 | 0 | 0 | 0
CT | 0 | 0 | 0 | 0 | 0 | 0
Coal | 0 | 0 | 0 | 0 | 0 | 0
Geo | 0 | 0 | 0 | 0 | 0 | 0
H | 0 | 0 | 0 | 0 | 0 | 0
LFG | 0 | 0 | 0 | 0 | 0 | 0
Nuc | 0 | 0 | 0 | 0 | 0 | 0
PS | 0 | 0 | 0 | 0 | 0 | 0
PV | 0 | 0 | 0 | 0 | 0 | 0
PeakG | 0 | 0 | 0 | 0 | 0 | 0
PeakO | 0 | 0 | 0 | 0 | 0 | 0
ST | 0 | 0 | 0 | 0 | 0 | 0
STOG | 0 | 0 | 0 | 0 | 0 | 0
STWD | 0 | 0 | 0 | 0 | 0 | 0
WT | 0 | 0 | 0 | 0 | 0 | 0
IGCC | 0 | 0 | 0 | 0 | 0 | 0
DemandResponse | 0 | 0 | 0 | 0 | 0 | 0
IGCC-CCS | 0 | 0 | 0 | 0 | 0 | 0
WT_off | 0 | 0 | 0 | 0 | 0 | 0
PseudoUnit | 0 | 0 | 0 | 0 | 0 | 0
FixedInterchange | 0 | 0 | 0 | 0 | 0 | 0
Emission Cost by Reporting Type: SP15
ReportingType | 2015 | 2020 | 2025 | 2030 | 2035 | 2040
BM | 0 | 0 | 0 | 0 | 0 | 0
CC | 0 | 0 | 0 | 0 | 0 | 0
CSP | 0 | 0 | 0 | 0 | 0 | 0
CT | 0 | 0 | 0 | 0 | 0 | 0
Coal | 0 | 0 | 0 | 0 | 0 | 0
Geo | 0 | 0 | 0 | 0 | 0 | 0
H | 0 | 0 | 0 | 0 | 0 | 0
LFG | 0 | 0 | 0 | 0 | 0 | 0
Nuc | 0 | 0 | 0 | 0 | 0 | 0
PS | 0 | 0 | 0 | 0 | 0 | 0
PV | 0 | 0 | 0 | 0 | 0 | 0
PeakG | 0 | 0 | 0 | 0 | 0 | 0
PeakO | 0 | 0 | 0 | 0 | 0 | 0
ST | 0 | 0 | 0 | 0 | 0 | 0
STOG | 0 | 0 | 0 | 0 | 0 | 0
STWD | 0 | 0 | 0 | 0 | 0 | 0
WT | 0 | 0 | 0 | 0 | 0 | 0
IGCC | 0 | 0 | 0 | 0 | 0 | 0
DemandResponse | 0 | 0 | 0 | 0 | 0 | 0
IGCC-CCS | 0 | 0 | 0 | 0 | 0 | 0
WT_off | 0 | 0 | 0 | 0 | 0 | 0
PseudoUnit | 0 | 0 | 0 | 0 | 0 | 0
FixedInterchange | 0 | 0 | 0 | 0 | 0 | 0
Emission Cost by Reporting Type: ALB
ReportingType | 2015 | 2020 | 2025 | 2030 | 2035 | 2040
BM | 0 | 0 | 0 | 0 | 0 | 0
CC | 0 | 0 | 0 | 0 | 0 | 0
CSP | 0 | 0 | 0 | 0 | 0 | 0
CT | 0 | 0 | 0 | 0 | 0 | 0
Coal | 0 | 0 | 0 | 0 | 0 | 0
Geo | 0 | 0 | 0 | 0 | 0 | 0
H | 0 | 0 | 0 | 0 | 0 | 0
LFG | 0 | 0 | 0 | 0 | 0 | 0
Nuc | 0 | 0 | 0 | 0 | 0 | 0
PS | 0 | 0 | 0 | 0 | 0 | 0
PV | 0 | 0 | 0 | 0 | 0 | 0
PeakG | 0 | 0 | 0 | 0 | 0 | 0
PeakO | 0 | 0 | 0 | 0 | 0 | 0
ST | 0 | 0 | 0 | 0 | 0 | 0
STOG | 0 | 0 | 0 | 0 | 0 | 0
STWD | 0 | 0 | 0 | 0 | 0 | 0
WT | 0 | 0 | 0 | 0 | 0 | 0
IGCC | 0 | 0 | 0 | 0 | 0 | 0
DemandResponse | 0 | 0 | 0 | 0 | 0 | 0
IGCC-CCS | 0 | 0 | 0 | 0 | 0 | 0
WT_off | 0 | 0 | 0 | 0 | 0 | 0
PseudoUnit | 0 | 0 | 0 | 0 | 0 | 0
FixedInterchange | 0 | 0 | 0 | 0 | 0 | 0
Emission Cost by Reporting Type: BC
ReportingType | 2015 | 2020 | 2025 | 2030 | 2035 | 2040
BM | 0 | 0 | 0 | 0 | 0 | 0
CC | 0 | 0 | 0 | 0 | 0 | 0
CSP | 0 | 0 | 0 | 0 | 0 | 0
CT | 0 | 0 | 0 | 0 | 0 | 0
Coal | 0 | 0 | 0 | 0 | 0 | 0
Geo | 0 | 0 | 0 | 0 | 0 | 0
H | 0 | 0 | 0 | 0 | 0 | 0
LFG | 0 | 0 | 0 | 0 | 0 | 0
Nuc | 0 | 0 | 0 | 0 | 0 | 0
PS | 0 | 0 | 0 | 0 | 0 | 0
PV | 0 | 0 | 0 | 0 | 0 | 0
PeakG | 0 | 0 | 0 | 0 | 0 | 0
PeakO | 0 | 0 | 0 | 0 | 0 | 0
ST | 0 | 0 | 0 | 0 | 0 | 0
STOG | 0 | 0 | 0 | 0 | 0 | 0
STWD | 0 | 0 | 0 | 0 | 0 | 0
WT | 0 | 0 | 0 | 0 | 0 | 0
IGCC | 0 | 0 | 0 | 0 | 0 | 0
DemandResponse | 0 | 0 | 0 | 0 | 0 | 0
IGCC-CCS | 0 | 0 | 0 | 0 | 0 | 0
WT_off | 0 | 0 | 0 | 0 | 0 | 0
PseudoUnit | 0 | 0 | 0 | 0 | 0 | 0
FixedInterchange | 0 | 0 | 0 | 0 | 0 | 0
Emission Cost by Reporting Type: HQ_IESO
ReportingType | 2015 | 2020 | 2025 | 2030 | 2035 | 2040
BM | 0 | 0 | 0 | 0 | 0 | 0
CC | 0 | 0 | 0 | 0 | 0 | 0
CSP | 0 | 0 | 0 | 0 | 0 | 0
CT | 0 | 0 | 0 | 0 | 0 | 0
Coal | 0 | 0 | 0 | 0 | 0 | 0
Geo | 0 | 0 | 0 | 0 | 0 | 0
H | 0 | 0 | 0 | 0 | 0 | 0
LFG | 0 | 0 | 0 | 0 | 0 | 0
Nuc | 0 | 0 | 0 | 0 | 0 | 0
PS | 0 | 0 | 0 | 0 | 0 | 0
PV | 0 | 0 | 0 | 0 | 0 | 0
PeakG | 0 | 0 | 0 | 0 | 0 | 0
PeakO | 0 | 0 | 0 | 0 | 0 | 0
ST | 0 | 0 | 0 | 0 | 0 | 0
STOG | 0 | 0 | 0 | 0 | 0 | 0
STWD | 0 | 0 | 0 | 0 | 0 | 0
WT | 0 | 0 | 0 | 0 | 0 | 0
IGCC | 0 | 0 | 0 | 0 | 0 | 0
DemandResponse | 0 | 0 | 0 | 0 | 0 | 0
IGCC-CCS | 0 | 0 | 0 | 0 | 0 | 0
WT_off | 0 | 0 | 0 | 0 | 0 | 0
PseudoUnit | 0 | 0 | 0 | 0 | 0 | 0
FixedInterchange | 0 | 0 | 0 | 0 | 0 | 0
Emission Cost by Reporting Type: HQ_NEISO
ReportingType | 2015 | 2020 | 2025 | 2030 | 2035 | 2040
BM | 0 | 0 | 0 | 0 | 0 | 0
CC | 0 | 0 | 0 | 0 | 0 | 0
CSP | 0 | 0 | 0 | 0 | 0 | 0
CT | 0 | 0 | 0 | 0 | 0 | 0
Coal | 0 | 0 | 0 | 0 | 0 | 0
Geo | 0 | 0 | 0 | 0 | 0 | 0
H | 0 | 0 | 0 | 0 | 0 | 0
LFG | 0 | 0 | 0 | 0 | 0 | 0
Nuc | 0 | 0 | 0 | 0 | 0 | 0
PS | 0 | 0 | 0 | 0 | 0 | 0
PV | 0 | 0 | 0 | 0 | 0 | 0
PeakG | 0 | 0 | 0 | 0 | 0 | 0
PeakO | 0 | 0 | 0 | 0 | 0 | 0
ST | 0 | 0 | 0 | 0 | 0 | 0
STOG | 0 | 0 | 0 | 0 | 0 | 0
STWD | 0 | 0 | 0 | 0 | 0 | 0
WT | 0 | 0 | 0 | 0 | 0 | 0
IGCC | 0 | 0 | 0 | 0 | 0 | 0
DemandResponse | 0 | 0 | 0 | 0 | 0 | 0
IGCC-CCS | 0 | 0 | 0 | 0 | 0 | 0
WT_off | 0 | 0 | 0 | 0 | 0 | 0
PseudoUnit | 0 | 0 | 0 | 0 | 0 | 0
FixedInterchange | 0 | 0 | 0 | 0 | 0 | 0
Emission Cost by Reporting Type: HQ_NY
ReportingType | 2015 | 2020 | 2025 | 2030 | 2035 | 2040
BM | 0 | 0 | 0 | 0 | 0 | 0
CC | 0 | 0 | 0 | 0 | 0 | 0
CSP | 0 | 0 | 0 | 0 | 0 | 0
CT | 0 | 0 | 0 | 0 | 0 | 0
Coal | 0 | 0 | 0 | 0 | 0 | 0
Geo | 0 | 0 | 0 | 0 | 0 | 0
H | 0 | 0 | 0 | 0 | 0 | 0
LFG | 0 | 0 | 0 | 0 | 0 | 0
Nuc | 0 | 0 | 0 | 0 | 0 | 0
PS | 0 | 0 | 0 | 0 | 0 | 0
PV | 0 | 0 | 0 | 0 | 0 | 0
PeakG | 0 | 0 | 0 | 0 | 0 | 0
PeakO | 0 | 0 | 0 | 0 | 0 | 0
ST | 0 | 0 | 0 | 0 | 0 | 0
STOG | 0 | 0 | 0 | 0 | 0 | 0
STWD | 0 | 0 | 0 | 0 | 0 | 0
WT | 0 | 0 | 0 | 0 | 0 | 0
IGCC | 0 | 0 | 0 | 0 | 0 | 0
DemandResponse | 0 | 0 | 0 | 0 | 0 | 0
IGCC-CCS | 0 | 0 | 0 | 0 | 0 | 0
WT_off | 0 | 0 | 0 | 0 | 0 | 0
PseudoUnit | 0 | 0 | 0 | 0 | 0 | 0
FixedInterchange | 0 | 0 | 0 | 0 | 0 | 0
Emission Cost by Reporting Type: MARITIMES
ReportingType | 2015 | 2020 | 2025 | 2030 | 2035 | 2040
BM | 0 | 0 | 0 | 0 | 0 | 0
CC | 0 | 0 | 0 | 0 | 0 | 0
CSP | 0 | 0 | 0 | 0 | 0 | 0
CT | 0 | 0 | 0 | 0 | 0 | 0
Coal | 0 | 0 | 0 | 0 | 0 | 0
Geo | 0 | 0 | 0 | 0 | 0 | 0
H | 0 | 0 | 0 | 0 | 0 | 0
LFG | 0 | 0 | 0 | 0 | 0 | 0
Nuc | 0 | 0 | 0 | 0 | 0 | 0
PS | 0 | 0 | 0 | 0 | 0 | 0
PV | 0 | 0 | 0 | 0 | 0 | 0
PeakG | 0 | 0 | 0 | 0 | 0 | 0
PeakO | 0 | 0 | 0 | 0 | 0 | 0
ST | 0 | 0 | 0 | 0 | 0 | 0
STOG | 0 | 0 | 0 | 0 | 0 | 0
STWD | 0 | 0 | 0 | 0 | 0 | 0
WT | 0 | 0 | 0 | 0 | 0 | 0
IGCC | 0 | 0 | 0 | 0 | 0 | 0
DemandResponse | 0 | 0 | 0 | 0 | 0 | 0
IGCC-CCS | 0 | 0 | 0 | 0 | 0 | 0
WT_off | 0 | 0 | 0 | 0 | 0 | 0
PseudoUnit | 0 | 0 | 0 | 0 | 0 | 0
FixedInterchange | 0 | 0 | 0 | 0 | 0 | 0
Emission Cost by Reporting Type: All
ReportingType | 2015 | 2020 | 2025 | 2030 | 2035 | 2040
BM | 0 | 0 | 0 | 0 | 0 | 0
CC | 0 | 0 | 0 | 0 | 0 | 0
CSP | 0 | 0 | 0 | 0 | 0 | 0
CT | 0 | 0 | 0 | 0 | 0 | 0
Coal | 0 | 0 | 0 | 0 | 0 | 0
Geo | 0 | 0 | 0 | 0 | 0 | 0
H | 0 | 0 | 0 | 0 | 0 | 0
LFG | 0 | 0 | 0 | 0 | 0 | 0
Nuc | 0 | 0 | 0 | 0 | 0 | 0
PS | 0 | 0 | 0 | 0 | 0 | 0
PV | 0 | 0 | 0 | 0 | 0 | 0
PeakG | 0 | 0 | 0 | 0 | 0 | 0
PeakO | 0 | 0 | 0 | 0 | 0 | 0
ST | 0 | 0 | 0 | 0 | 0 | 0
STOG | 0 | 0 | 0 | 0 | 0 | 0
STWD | 0 | 0 | 0 | 0 | 0 | 0
WT | 0 | 0 | 0 | 0 | 0 | 0
IGCC | 0 | 0 | 0 | 0 | 0 | 0
DemandResponse | 0 | 0 | 0 | 0 | 0 | 0
IGCC-CCS | 0 | 0 | 0 | 0 | 0 | 0
WT_off | 0 | 0 | 0 | 0 | 0 | 0
PseudoUnit | 0 | 0 | 0 | 0 | 0 | 0
FixedInterchange | 0 | 0 | 0 | 0 | 0 | 0
Emission Cost by Reporting Type: EI_US
ReportingType | 2015 | 2020 | 2025 | 2030 | 2035 | 2040
BM | 0 | 0 | 0 | 0 | 0 | 0
CC | 0 | 0 | 0 | 0 | 0 | 0
CSP | 0 | 0 | 0 | 0 | 0 | 0
CT | 0 | 0 | 0 | 0 | 0 | 0
Coal | 0 | 0 | 0 | 0 | 0 | 0
Geo | 0 | 0 | 0 | 0 | 0 | 0
H | 0 | 0 | 0 | 0 | 0 | 0
LFG | 0 | 0 | 0 | 0 | 0 | 0
Nuc | 0 | 0 | 0 | 0 | 0 | 0
PS | 0 | 0 | 0 | 0 | 0 | 0
PV | 0 | 0 | 0 | 0 | 0 | 0
PeakG | 0 | 0 | 0 | 0 | 0 | 0
PeakO | 0 | 0 | 0 | 0 | 0 | 0
ST | 0 | 0 | 0 | 0 | 0 | 0
STOG | 0 | 0 | 0 | 0 | 0 | 0
STWD | 0 | 0 | 0 | 0 | 0 | 0
WT | 0 | 0 | 0 | 0 | 0 | 0
IGCC | 0 | 0 | 0 | 0 | 0 | 0
DemandResponse | 0 | 0 | 0 | 0 | 0 | 0
IGCC-CCS | 0 | 0 | 0 | 0 | 0 | 0
WT_off | 0 | 0 | 0 | 0 | 0 | 0
PseudoUnit | 0 | 0 | 0 | 0 | 0 | 0
FixedInterchange | 0 | 0 | 0 | 0 | 0 | 0
Emission Cost by Reporting Type: EI_Canada
ReportingType | 2015 | 2020 | 2025 | 2030 | 2035 | 2040
BM | 0 | 0 | 0 | 0 | 0 | 0
CC | 0 | 0 | 0 | 0 | 0 | 0
CSP | 0 | 0 | 0 | 0 | 0 | 0
CT | 0 | 0 | 0 | 0 | 0 | 0
Coal | 0 | 0 | 0 | 0 | 0 | 0
Geo | 0 | 0 | 0 | 0 | 0 | 0
H | 0 | 0 | 0 | 0 | 0 | 0
LFG | 0 | 0 | 0 | 0 | 0 | 0
Nuc | 0 | 0 | 0 | 0 | 0 | 0
PS | 0 | 0 | 0 | 0 | 0 | 0
PV | 0 | 0 | 0 | 0 | 0 | 0
PeakG | 0 | 0 | 0 | 0 | 0 | 0
PeakO | 0 | 0 | 0 | 0 | 0 | 0
ST | 0 | 0 | 0 | 0 | 0 | 0
STOG | 0 | 0 | 0 | 0 | 0 | 0
STWD | 0 | 0 | 0 | 0 | 0 | 0
WT | 0 | 0 | 0 | 0 | 0 | 0
IGCC | 0 | 0 | 0 | 0 | 0 | 0
DemandResponse | 0 | 0 | 0 | 0 | 0 | 0
IGCC-CCS | 0 | 0 | 0 | 0 | 0 | 0
WT_off | 0 | 0 | 0 | 0 | 0 | 0
PseudoUnit | 0 | 0 | 0 | 0 | 0 | 0
FixedInterchange | 0 | 0 | 0 | 0 | 0 | 0
Emission Cost by Reporting Type: EI
ReportingType | 2015 | 2020 | 2025 | 2030 | 2035 | 2040
BM | 0 | 0 | 0 | 0 | 0 | 0
CC | 0 | 0 | 0 | 0 | 0 | 0
CSP | 0 | 0 | 0 | 0 | 0 | 0
CT | 0 | 0 | 0 | 0 | 0 | 0
Coal | 0 | 0 | 0 | 0 | 0 | 0
Geo | 0 | 0 | 0 | 0 | 0 | 0
H | 0 | 0 | 0 | 0 | 0 | 0
LFG | 0 | 0 | 0 | 0 | 0 | 0
Nuc | 0 | 0 | 0 | 0 | 0 | 0
PS | 0 | 0 | 0 | 0 | 0 | 0
PV | 0 | 0 | 0 | 0 | 0 | 0
PeakG | 0 | 0 | 0 | 0 | 0 | 0
PeakO | 0 | 0 | 0 | 0 | 0 | 0
ST | 0 | 0 | 0 | 0 | 0 | 0
STOG | 0 | 0 | 0 | 0 | 0 | 0
STWD | 0 | 0 | 0 | 0 | 0 | 0
WT | 0 | 0 | 0 | 0 | 0 | 0
IGCC | 0 | 0 | 0 | 0 | 0 | 0
DemandResponse | 0 | 0 | 0 | 0 | 0 | 0
IGCC-CCS | 0 | 0 | 0 | 0 | 0 | 0
WT_off | 0 | 0 | 0 | 0 | 0 | 0
PseudoUnit | 0 | 0 | 0 | 0 | 0 | 0
FixedInterchange | 0 | 0 | 0 | 0 | 0 | 0
Emission Cost by Reporting Type: Outside_EI
ReportingType | 2015 | 2020 | 2025 | 2030 | 2035 | 2040
BM | 0 | 0 | 0 | 0 | 0 | 0
CC | 0 | 0 | 0 | 0 | 0 | 0
CSP | 0 | 0 | 0 | 0 | 0 | 0
CT | 0 | 0 | 0 | 0 | 0 | 0
Coal | 0 | 0 | 0 | 0 | 0 | 0
Geo | 0 | 0 | 0 | 0 | 0 | 0
H | 0 | 0 | 0 | 0 | 0 | 0
LFG | 0 | 0 | 0 | 0 | 0 | 0
Nuc | 0 | 0 | 0 | 0 | 0 | 0
PS | 0 | 0 | 0 | 0 | 0 | 0
PV | 0 | 0 | 0 | 0 | 0 | 0
PeakG | 0 | 0 | 0 | 0 | 0 | 0
PeakO | 0 | 0 | 0 | 0 | 0 | 0
ST | 0 | 0 | 0 | 0 | 0 | 0
STOG | 0 | 0 | 0 | 0 | 0 | 0
STWD | 0 | 0 | 0 | 0 | 0 | 0
WT | 0 | 0 | 0 | 0 | 0 | 0
IGCC | 0 | 0 | 0 | 0 | 0 | 0
DemandResponse | 0 | 0 | 0 | 0 | 0 | 0
IGCC-CCS | 0 | 0 | 0 | 0 | 0 | 0
WT_off | 0 | 0 | 0 | 0 | 0 | 0
PseudoUnit | 0 | 0 | 0 | 0 | 0 | 0
FixedInterchange | 0 | 0 | 0 | 0 | 0 | 0
==== Emission Program: CAMR : (Hg) ====
Emission Cost by Reporting Type: Entergy
ReportingType | 2015 | 2020 | 2025 | 2030 | 2035 | 2040
BM | 0 | 0 | 0 | 0 | 0 | 0
CC | 0 | 0 | 0 | 0 | 0 | 0
CSP | 0 | 0 | 0 | 0 | 0 | 0
CT | 0 | 0 | 0 | 0 | 0 | 0
Coal | 0 | 0 | 0 | 0 | 0 | 0
Geo | 0 | 0 | 0 | 0 | 0 | 0
H | 0 | 0 | 0 | 0 | 0 | 0
LFG | 0 | 0 | 0 | 0 | 0 | 0
Nuc | 0 | 0 | 0 | 0 | 0 | 0
PS | 0 | 0 | 0 | 0 | 0 | 0
PV | 0 | 0 | 0 | 0 | 0 | 0
PeakG | 0 | 0 | 0 | 0 | 0 | 0
PeakO | 0 | 0 | 0 | 0 | 0 | 0
ST | 0 | 0 | 0 | 0 | 0 | 0
STOG | 0 | 0 | 0 | 0 | 0 | 0
STWD | 0 | 0 | 0 | 0 | 0 | 0
WT | 0 | 0 | 0 | 0 | 0 | 0
IGCC | 0 | 0 | 0 | 0 | 0 | 0
DemandResponse | 0 | 0 | 0 | 0 | 0 | 0
IGCC-CCS | 0 | 0 | 0 | 0 | 0 | 0
WT_off | 0 | 0 | 0 | 0 | 0 | 0
PseudoUnit | 0 | 0 | 0 | 0 | 0 | 0
FixedInterchange | 0 | 0 | 0 | 0 | 0 | 0
Emission Cost by Reporting Type: FRCC
ReportingType | 2015 | 2020 | 2025 | 2030 | 2035 | 2040
BM | 0 | 0 | 0 | 0 | 0 | 0
CC | 0 | 0 | 0 | 0 | 0 | 0
CSP | 0 | 0 | 0 | 0 | 0 | 0
CT | 0 | 0 | 0 | 0 | 0 | 0
Coal | 0 | 0 | 0 | 0 | 0 | 0
Geo | 0 | 0 | 0 | 0 | 0 | 0
H | 0 | 0 | 0 | 0 | 0 | 0
LFG | 0 | 0 | 0 | 0 | 0 | 0
Nuc | 0 | 0 | 0 | 0 | 0 | 0
PS | 0 | 0 | 0 | 0 | 0 | 0
PV | 0 | 0 | 0 | 0 | 0 | 0
PeakG | 0 | 0 | 0 | 0 | 0 | 0
PeakO | 0 | 0 | 0 | 0 | 0 | 0
ST | 0 | 0 | 0 | 0 | 0 | 0
STOG | 0 | 0 | 0 | 0 | 0 | 0
STWD | 0 | 0 | 0 | 0 | 0 | 0
WT | 0 | 0 | 0 | 0 | 0 | 0
IGCC | 0 | 0 | 0 | 0 | 0 | 0
DemandResponse | 0 | 0 | 0 | 0 | 0 | 0
IGCC-CCS | 0 | 0 | 0 | 0 | 0 | 0
WT_off | 0 | 0 | 0 | 0 | 0 | 0
PseudoUnit | 0 | 0 | 0 | 0 | 0 | 0
FixedInterchange | 0 | 0 | 0 | 0 | 0 | 0
Emission Cost by Reporting Type: MAPP_US
ReportingType | 2015 | 2020 | 2025 | 2030 | 2035 | 2040
BM | 0 | 0 | 0 | 0 | 0 | 0
CC | 0 | 0 | 0 | 0 | 0 | 0
CSP | 0 | 0 | 0 | 0 | 0 | 0
CT | 0 | 0 | 0 | 0 | 0 | 0
Coal | 0 | 0 | 0 | 0 | 0 | 0
Geo | 0 | 0 | 0 | 0 | 0 | 0
H | 0 | 0 | 0 | 0 | 0 | 0
LFG | 0 | 0 | 0 | 0 | 0 | 0
Nuc | 0 | 0 | 0 | 0 | 0 | 0
PS | 0 | 0 | 0 | 0 | 0 | 0
PV | 0 | 0 | 0 | 0 | 0 | 0
PeakG | 0 | 0 | 0 | 0 | 0 | 0
PeakO | 0 | 0 | 0 | 0 | 0 | 0
ST | 0 | 0 | 0 | 0 | 0 | 0
STOG | 0 | 0 | 0 | 0 | 0 | 0
STWD | 0 | 0 | 0 | 0 | 0 | 0
WT | 0 | 0 | 0 | 0 | 0 | 0
IGCC | 0 | 0 | 0 | 0 | 0 | 0
DemandResponse | 0 | 0 | 0 | 0 | 0 | 0
IGCC-CCS | 0 | 0 | 0 | 0 | 0 | 0
WT_off | 0 | 0 | 0 | 0 | 0 | 0
PseudoUnit | 0 | 0 | 0 | 0 | 0 | 0
FixedInterchange | 0 | 0 | 0 | 0 | 0 | 0
Emission Cost by Reporting Type: MISO_IN
ReportingType | 2015 | 2020 | 2025 | 2030 | 2035 | 2040
BM | 0 | 0 | 0 | 0 | 0 | 0
CC | 0 | 0 | 0 | 0 | 0 | 0
CSP | 0 | 0 | 0 | 0 | 0 | 0
CT | 0 | 0 | 0 | 0 | 0 | 0
Coal | 0 | 0 | 0 | 0 | 0 | 0
Geo | 0 | 0 | 0 | 0 | 0 | 0
H | 0 | 0 | 0 | 0 | 0 | 0
LFG | 0 | 0 | 0 | 0 | 0 | 0
Nuc | 0 | 0 | 0 | 0 | 0 | 0
PS | 0 | 0 | 0 | 0 | 0 | 0
PV | 0 | 0 | 0 | 0 | 0 | 0
PeakG | 0 | 0 | 0 | 0 | 0 | 0
PeakO | 0 | 0 | 0 | 0 | 0 | 0
ST | 0 | 0 | 0 | 0 | 0 | 0
STOG | 0 | 0 | 0 | 0 | 0 | 0
STWD | 0 | 0 | 0 | 0 | 0 | 0
WT | 0 | 0 | 0 | 0 | 0 | 0
IGCC | 0 | 0 | 0 | 0 | 0 | 0
DemandResponse | 0 | 0 | 0 | 0 | 0 | 0
IGCC-CCS | 0 | 0 | 0 | 0 | 0 | 0
WT_off | 0 | 0 | 0 | 0 | 0 | 0
PseudoUnit | 0 | 0 | 0 | 0 | 0 | 0
FixedInterchange | 0 | 0 | 0 | 0 | 0 | 0
Emission Cost by Reporting Type: MISO_MI
ReportingType | 2015 | 2020 | 2025 | 2030 | 2035 | 2040
BM | 0 | 0 | 0 | 0 | 0 | 0
CC | 0 | 0 | 0 | 0 | 0 | 0
CSP | 0 | 0 | 0 | 0 | 0 | 0
CT | 0 | 0 | 0 | 0 | 0 | 0
Coal | 0 | 0 | 0 | 0 | 0 | 0
Geo | 0 | 0 | 0 | 0 | 0 | 0
H | 0 | 0 | 0 | 0 | 0 | 0
LFG | 0 | 0 | 0 | 0 | 0 | 0
Nuc | 0 | 0 | 0 | 0 | 0 | 0
PS | 0 | 0 | 0 | 0 | 0 | 0
PV | 0 | 0 | 0 | 0 | 0 | 0
PeakG | 0 | 0 | 0 | 0 | 0 | 0
PeakO | 0 | 0 | 0 | 0 | 0 | 0
ST | 0 | 0 | 0 | 0 | 0 | 0
STOG | 0 | 0 | 0 | 0 | 0 | 0
STWD | 0 | 0 | 0 | 0 | 0 | 0
WT | 0 | 0 | 0 | 0 | 0 | 0
IGCC | 0 | 0 | 0 | 0 | 0 | 0
DemandResponse | 0 | 0 | 0 | 0 | 0 | 0
IGCC-CCS | 0 | 0 | 0 | 0 | 0 | 0
WT_off | 0 | 0 | 0 | 0 | 0 | 0
PseudoUnit | 0 | 0 | 0 | 0 | 0 | 0
FixedInterchange | 0 | 0 | 0 | 0 | 0 | 0
Emission Cost by Reporting Type: MISO_MO-IL
ReportingType | 2015 | 2020 | 2025 | 2030 | 2035 | 2040
BM | 0 | 0 | 0 | 0 | 0 | 0
CC | 0 | 0 | 0 | 0 | 0 | 0
CSP | 0 | 0 | 0 | 0 | 0 | 0
CT | 0 | 0 | 0 | 0 | 0 | 0
Coal | 0 | 0 | 0 | 0 | 0 | 0
Geo | 0 | 0 | 0 | 0 | 0 | 0
H | 0 | 0 | 0 | 0 | 0 | 0
LFG | 0 | 0 | 0 | 0 | 0 | 0
Nuc | 0 | 0 | 0 | 0 | 0 | 0
PS | 0 | 0 | 0 | 0 | 0 | 0
PV | 0 | 0 | 0 | 0 | 0 | 0
PeakG | 0 | 0 | 0 | 0 | 0 | 0
PeakO | 0 | 0 | 0 | 0 | 0 | 0
ST | 0 | 0 | 0 | 0 | 0 | 0
STOG | 0 | 0 | 0 | 0 | 0 | 0
STWD | 0 | 0 | 0 | 0 | 0 | 0
WT | 0 | 0 | 0 | 0 | 0 | 0
IGCC | 0 | 0 | 0 | 0 | 0 | 0
DemandResponse | 0 | 0 | 0 | 0 | 0 | 0
IGCC-CCS | 0 | 0 | 0 | 0 | 0 | 0
WT_off | 0 | 0 | 0 | 0 | 0 | 0
PseudoUnit | 0 | 0 | 0 | 0 | 0 | 0
FixedInterchange | 0 | 0 | 0 | 0 | 0 | 0
Emission Cost by Reporting Type: MISO_W
ReportingType | 2015 | 2020 | 2025 | 2030 | 2035 | 2040
BM | 0 | 0 | 0 | 0 | 0 | 0
CC | 0 | 0 | 0 | 0 | 0 | 0
CSP | 0 | 0 | 0 | 0 | 0 | 0
CT | 0 | 0 | 0 | 0 | 0 | 0
Coal | 0 | 0 | 0 | 0 | 0 | 0
Geo | 0 | 0 | 0 | 0 | 0 | 0
H | 0 | 0 | 0 | 0 | 0 | 0
LFG | 0 | 0 | 0 | 0 | 0 | 0
Nuc | 0 | 0 | 0 | 0 | 0 | 0
PS | 0 | 0 | 0 | 0 | 0 | 0
PV | 0 | 0 | 0 | 0 | 0 | 0
PeakG | 0 | 0 | 0 | 0 | 0 | 0
PeakO | 0 | 0 | 0 | 0 | 0 | 0
ST | 0 | 0 | 0 | 0 | 0 | 0
STOG | 0 | 0 | 0 | 0 | 0 | 0
STWD | 0 | 0 | 0 | 0 | 0 | 0
WT | 0 | 0 | 0 | 0 | 0 | 0
IGCC | 0 | 0 | 0 | 0 | 0 | 0
DemandResponse | 0 | 0 | 0 | 0 | 0 | 0
IGCC-CCS | 0 | 0 | 0 | 0 | 0 | 0
WT_off | 0 | 0 | 0 | 0 | 0 | 0
PseudoUnit | 0 | 0 | 0 | 0 | 0 | 0
FixedInterchange | 0 | 0 | 0 | 0 | 0 | 0
Emission Cost by Reporting Type: MISO_WUMS
ReportingType | 2015 | 2020 | 2025 | 2030 | 2035 | 2040
BM | 0 | 0 | 0 | 0 | 0 | 0
CC | 0 | 0 | 0 | 0 | 0 | 0
CSP | 0 | 0 | 0 | 0 | 0 | 0
CT | 0 | 0 | 0 | 0 | 0 | 0
Coal | 0 | 0 | 0 | 0 | 0 | 0
Geo | 0 | 0 | 0 | 0 | 0 | 0
H | 0 | 0 | 0 | 0 | 0 | 0
LFG | 0 | 0 | 0 | 0 | 0 | 0
Nuc | 0 | 0 | 0 | 0 | 0 | 0
PS | 0 | 0 | 0 | 0 | 0 | 0
PV | 0 | 0 | 0 | 0 | 0 | 0
PeakG | 0 | 0 | 0 | 0 | 0 | 0
PeakO | 0 | 0 | 0 | 0 | 0 | 0
ST | 0 | 0 | 0 | 0 | 0 | 0
STOG | 0 | 0 | 0 | 0 | 0 | 0
STWD | 0 | 0 | 0 | 0 | 0 | 0
WT | 0 | 0 | 0 | 0 | 0 | 0
IGCC | 0 | 0 | 0 | 0 | 0 | 0
DemandResponse | 0 | 0 | 0 | 0 | 0 | 0
IGCC-CCS | 0 | 0 | 0 | 0 | 0 | 0
WT_off | 0 | 0 | 0 | 0 | 0 | 0
PseudoUnit | 0 | 0 | 0 | 0 | 0 | 0
FixedInterchange | 0 | 0 | 0 | 0 | 0 | 0
Emission Cost by Reporting Type: Nebraska
ReportingType | 2015 | 2020 | 2025 | 2030 | 2035 | 2040
BM | 0 | 0 | 0 | 0 | 0 | 0
CC | 0 | 0 | 0 | 0 | 0 | 0
CSP | 0 | 0 | 0 | 0 | 0 | 0
CT | 0 | 0 | 0 | 0 | 0 | 0
Coal | 0 | 0 | 0 | 0 | 0 | 0
Geo | 0 | 0 | 0 | 0 | 0 | 0
H | 0 | 0 | 0 | 0 | 0 | 0
LFG | 0 | 0 | 0 | 0 | 0 | 0
Nuc | 0 | 0 | 0 | 0 | 0 | 0
PS | 0 | 0 | 0 | 0 | 0 | 0
PV | 0 | 0 | 0 | 0 | 0 | 0
PeakG | 0 | 0 | 0 | 0 | 0 | 0
PeakO | 0 | 0 | 0 | 0 | 0 | 0
ST | 0 | 0 | 0 | 0 | 0 | 0
STOG | 0 | 0 | 0 | 0 | 0 | 0
STWD | 0 | 0 | 0 | 0 | 0 | 0
WT | 0 | 0 | 0 | 0 | 0 | 0
IGCC | 0 | 0 | 0 | 0 | 0 | 0
DemandResponse | 0 | 0 | 0 | 0 | 0 | 0
IGCC-CCS | 0 | 0 | 0 | 0 | 0 | 0
WT_off | 0 | 0 | 0 | 0 | 0 | 0
PseudoUnit | 0 | 0 | 0 | 0 | 0 | 0
FixedInterchange | 0 | 0 | 0 | 0 | 0 | 0
Emission Cost by Reporting Type: NEISO
ReportingType | 2015 | 2020 | 2025 | 2030 | 2035 | 2040
BM | 0 | 0 | 0 | 0 | 0 | 0
CC | 0 | 0 | 0 | 0 | 0 | 0
CSP | 0 | 0 | 0 | 0 | 0 | 0
CT | 0 | 0 | 0 | 0 | 0 | 0
Coal | 0 | 0 | 0 | 0 | 0 | 0
Geo | 0 | 0 | 0 | 0 | 0 | 0
H | 0 | 0 | 0 | 0 | 0 | 0
LFG | 0 | 0 | 0 | 0 | 0 | 0
Nuc | 0 | 0 | 0 | 0 | 0 | 0
PS | 0 | 0 | 0 | 0 | 0 | 0
PV | 0 | 0 | 0 | 0 | 0 | 0
PeakG | 0 | 0 | 0 | 0 | 0 | 0
PeakO | 0 | 0 | 0 | 0 | 0 | 0
ST | 0 | 0 | 0 | 0 | 0 | 0
STOG | 0 | 0 | 0 | 0 | 0 | 0
STWD | 0 | 0 | 0 | 0 | 0 | 0
WT | 0 | 0 | 0 | 0 | 0 | 0
IGCC | 0 | 0 | 0 | 0 | 0 | 0
DemandResponse | 0 | 0 | 0 | 0 | 0 | 0
IGCC-CCS | 0 | 0 | 0 | 0 | 0 | 0
WT_off | 0 | 0 | 0 | 0 | 0 | 0
PseudoUnit | 0 | 0 | 0 | 0 | 0 | 0
FixedInterchange | 0 | 0 | 0 | 0 | 0 | 0
Emission Cost by Reporting Type: NonRTO_Midwest
ReportingType | 2015 | 2020 | 2025 | 2030 | 2035 | 2040
BM | 0 | 0 | 0 | 0 | 0 | 0
CC | 0 | 0 | 0 | 0 | 0 | 0
CSP | 0 | 0 | 0 | 0 | 0 | 0
CT | 0 | 0 | 0 | 0 | 0 | 0
Coal | 0 | 0 | 0 | 0 | 0 | 0
Geo | 0 | 0 | 0 | 0 | 0 | 0
H | 0 | 0 | 0 | 0 | 0 | 0
LFG | 0 | 0 | 0 | 0 | 0 | 0
Nuc | 0 | 0 | 0 | 0 | 0 | 0
PS | 0 | 0 | 0 | 0 | 0 | 0
PV | 0 | 0 | 0 | 0 | 0 | 0
PeakG | 0 | 0 | 0 | 0 | 0 | 0
PeakO | 0 | 0 | 0 | 0 | 0 | 0
ST | 0 | 0 | 0 | 0 | 0 | 0
STOG | 0 | 0 | 0 | 0 | 0 | 0
STWD | 0 | 0 | 0 | 0 | 0 | 0
WT | 0 | 0 | 0 | 0 | 0 | 0
IGCC | 0 | 0 | 0 | 0 | 0 | 0
DemandResponse | 0 | 0 | 0 | 0 | 0 | 0
IGCC-CCS | 0 | 0 | 0 | 0 | 0 | 0
WT_off | 0 | 0 | 0 | 0 | 0 | 0
PseudoUnit | 0 | 0 | 0 | 0 | 0 | 0
FixedInterchange | 0 | 0 | 0 | 0 | 0 | 0
Emission Cost by Reporting Type: NYISO_A-F
ReportingType | 2015 | 2020 | 2025 | 2030 | 2035 | 2040
BM | 0 | 0 | 0 | 0 | 0 | 0
CC | 0 | 0 | 0 | 0 | 0 | 0
CSP | 0 | 0 | 0 | 0 | 0 | 0
CT | 0 | 0 | 0 | 0 | 0 | 0
Coal | 0 | 0 | 0 | 0 | 0 | 0
Geo | 0 | 0 | 0 | 0 | 0 | 0
H | 0 | 0 | 0 | 0 | 0 | 0
LFG | 0 | 0 | 0 | 0 | 0 | 0
Nuc | 0 | 0 | 0 | 0 | 0 | 0
PS | 0 | 0 | 0 | 0 | 0 | 0
PV | 0 | 0 | 0 | 0 | 0 | 0
PeakG | 0 | 0 | 0 | 0 | 0 | 0
PeakO | 0 | 0 | 0 | 0 | 0 | 0
ST | 0 | 0 | 0 | 0 | 0 | 0
STOG | 0 | 0 | 0 | 0 | 0 | 0
STWD | 0 | 0 | 0 | 0 | 0 | 0
WT | 0 | 0 | 0 | 0 | 0 | 0
IGCC | 0 | 0 | 0 | 0 | 0 | 0
DemandResponse | 0 | 0 | 0 | 0 | 0 | 0
IGCC-CCS | 0 | 0 | 0 | 0 | 0 | 0
WT_off | 0 | 0 | 0 | 0 | 0 | 0
PseudoUnit | 0 | 0 | 0 | 0 | 0 | 0
FixedInterchange | 0 | 0 | 0 | 0 | 0 | 0
Emission Cost by Reporting Type: NYISO_G-I
ReportingType | 2015 | 2020 | 2025 | 2030 | 2035 | 2040
BM | 0 | 0 | 0 | 0 | 0 | 0
CC | 0 | 0 | 0 | 0 | 0 | 0
CSP | 0 | 0 | 0 | 0 | 0 | 0
CT | 0 | 0 | 0 | 0 | 0 | 0
Coal | 0 | 0 | 0 | 0 | 0 | 0
Geo | 0 | 0 | 0 | 0 | 0 | 0
H | 0 | 0 | 0 | 0 | 0 | 0
LFG | 0 | 0 | 0 | 0 | 0 | 0
Nuc | 0 | 0 | 0 | 0 | 0 | 0
PS | 0 | 0 | 0 | 0 | 0 | 0
PV | 0 | 0 | 0 | 0 | 0 | 0
PeakG | 0 | 0 | 0 | 0 | 0 | 0
PeakO | 0 | 0 | 0 | 0 | 0 | 0
ST | 0 | 0 | 0 | 0 | 0 | 0
STOG | 0 | 0 | 0 | 0 | 0 | 0
STWD | 0 | 0 | 0 | 0 | 0 | 0
WT | 0 | 0 | 0 | 0 | 0 | 0
IGCC | 0 | 0 | 0 | 0 | 0 | 0
DemandResponse | 0 | 0 | 0 | 0 | 0 | 0
IGCC-CCS | 0 | 0 | 0 | 0 | 0 | 0
WT_off | 0 | 0 | 0 | 0 | 0 | 0
PseudoUnit | 0 | 0 | 0 | 0 | 0 | 0
FixedInterchange | 0 | 0 | 0 | 0 | 0 | 0
Emission Cost by Reporting Type: NYISO_J-K
ReportingType | 2015 | 2020 | 2025 | 2030 | 2035 | 2040
BM | 0 | 0 | 0 | 0 | 0 | 0
CC | 0 | 0 | 0 | 0 | 0 | 0
CSP | 0 | 0 | 0 | 0 | 0 | 0
CT | 0 | 0 | 0 | 0 | 0 | 0
Coal | 0 | 0 | 0 | 0 | 0 | 0
Geo | 0 | 0 | 0 | 0 | 0 | 0
H | 0 | 0 | 0 | 0 | 0 | 0
LFG | 0 | 0 | 0 | 0 | 0 | 0
Nuc | 0 | 0 | 0 | 0 | 0 | 0
PS | 0 | 0 | 0 | 0 | 0 | 0
PV | 0 | 0 | 0 | 0 | 0 | 0
PeakG | 0 | 0 | 0 | 0 | 0 | 0
PeakO | 0 | 0 | 0 | 0 | 0 | 0
ST | 0 | 0 | 0 | 0 | 0 | 0
STOG | 0 | 0 | 0 | 0 | 0 | 0
STWD | 0 | 0 | 0 | 0 | 0 | 0
WT | 0 | 0 | 0 | 0 | 0 | 0
IGCC | 0 | 0 | 0 | 0 | 0 | 0
DemandResponse | 0 | 0 | 0 | 0 | 0 | 0
IGCC-CCS | 0 | 0 | 0 | 0 | 0 | 0
WT_off | 0 | 0 | 0 | 0 | 0 | 0
PseudoUnit | 0 | 0 | 0 | 0 | 0 | 0
FixedInterchange | 0 | 0 | 0 | 0 | 0 | 0
Emission Cost by Reporting Type: PJM_E
ReportingType | 2015 | 2020 | 2025 | 2030 | 2035 | 2040
BM | 0 | 0 | 0 | 0 | 0 | 0
CC | 0 | 0 | 0 | 0 | 0 | 0
CSP | 0 | 0 | 0 | 0 | 0 | 0
CT | 0 | 0 | 0 | 0 | 0 | 0
Coal | 0 | 0 | 0 | 0 | 0 | 0
Geo | 0 | 0 | 0 | 0 | 0 | 0
H | 0 | 0 | 0 | 0 | 0 | 0
LFG | 0 | 0 | 0 | 0 | 0 | 0
Nuc | 0 | 0 | 0 | 0 | 0 | 0
PS | 0 | 0 | 0 | 0 | 0 | 0
PV | 0 | 0 | 0 | 0 | 0 | 0
PeakG | 0 | 0 | 0 | 0 | 0 | 0
PeakO | 0 | 0 | 0 | 0 | 0 | 0
ST | 0 | 0 | 0 | 0 | 0 | 0
STOG | 0 | 0 | 0 | 0 | 0 | 0
STWD | 0 | 0 | 0 | 0 | 0 | 0
WT | 0 | 0 | 0 | 0 | 0 | 0
IGCC | 0 | 0 | 0 | 0 | 0 | 0
DemandResponse | 0 | 0 | 0 | 0 | 0 | 0
IGCC-CCS | 0 | 0 | 0 | 0 | 0 | 0
WT_off | 0 | 0 | 0 | 0 | 0 | 0
PseudoUnit | 0 | 0 | 0 | 0 | 0 | 0
FixedInterchange | 0 | 0 | 0 | 0 | 0 | 0
Emission Cost by Reporting Type: PJM_ROM
ReportingType | 2015 | 2020 | 2025 | 2030 | 2035 | 2040
BM | 0 | 0 | 0 | 0 | 0 | 0
CC | 0 | 0 | 0 | 0 | 0 | 0
CSP | 0 | 0 | 0 | 0 | 0 | 0
CT | 0 | 0 | 0 | 0 | 0 | 0
Coal | 0 | 0 | 0 | 0 | 0 | 0
Geo | 0 | 0 | 0 | 0 | 0 | 0
H | 0 | 0 | 0 | 0 | 0 | 0
LFG | 0 | 0 | 0 | 0 | 0 | 0
Nuc | 0 | 0 | 0 | 0 | 0 | 0
PS | 0 | 0 | 0 | 0 | 0 | 0
PV | 0 | 0 | 0 | 0 | 0 | 0
PeakG | 0 | 0 | 0 | 0 | 0 | 0
PeakO | 0 | 0 | 0 | 0 | 0 | 0
ST | 0 | 0 | 0 | 0 | 0 | 0
STOG | 0 | 0 | 0 | 0 | 0 | 0
STWD | 0 | 0 | 0 | 0 | 0 | 0
WT | 0 | 0 | 0 | 0 | 0 | 0
IGCC | 0 | 0 | 0 | 0 | 0 | 0
DemandResponse | 0 | 0 | 0 | 0 | 0 | 0
IGCC-CCS | 0 | 0 | 0 | 0 | 0 | 0
WT_off | 0 | 0 | 0 | 0 | 0 | 0
PseudoUnit | 0 | 0 | 0 | 0 | 0 | 0
FixedInterchange | 0 | 0 | 0 | 0 | 0 | 0
Emission Cost by Reporting Type: PJM_ROR
ReportingType | 2015 | 2020 | 2025 | 2030 | 2035 | 2040
BM | 0 | 0 | 0 | 0 | 0 | 0
CC | 0 | 0 | 0 | 0 | 0 | 0
CSP | 0 | 0 | 0 | 0 | 0 | 0
CT | 0 | 0 | 0 | 0 | 0 | 0
Coal | 0 | 0 | 0 | 0 | 0 | 0
Geo | 0 | 0 | 0 | 0 | 0 | 0
H | 0 | 0 | 0 | 0 | 0 | 0
LFG | 0 | 0 | 0 | 0 | 0 | 0
Nuc | 0 | 0 | 0 | 0 | 0 | 0
PS | 0 | 0 | 0 | 0 | 0 | 0
PV | 0 | 0 | 0 | 0 | 0 | 0
PeakG | 0 | 0 | 0 | 0 | 0 | 0
PeakO | 0 | 0 | 0 | 0 | 0 | 0
ST | 0 | 0 | 0 | 0 | 0 | 0
STOG | 0 | 0 | 0 | 0 | 0 | 0
STWD | 0 | 0 | 0 | 0 | 0 | 0
WT | 0 | 0 | 0 | 0 | 0 | 0
IGCC | 0 | 0 | 0 | 0 | 0 | 0
DemandResponse | 0 | 0 | 0 | 0 | 0 | 0
IGCC-CCS | 0 | 0 | 0 | 0 | 0 | 0
WT_off | 0 | 0 | 0 | 0 | 0 | 0
PseudoUnit | 0 | 0 | 0 | 0 | 0 | 0
FixedInterchange | 0 | 0 | 0 | 0 | 0 | 0
Emission Cost by Reporting Type: SOCO
ReportingType | 2015 | 2020 | 2025 | 2030 | 2035 | 2040
BM | 0 | 0 | 0 | 0 | 0 | 0
CC | 0 | 0 | 0 | 0 | 0 | 0
CSP | 0 | 0 | 0 | 0 | 0 | 0
CT | 0 | 0 | 0 | 0 | 0 | 0
Coal | 0 | 0 | 0 | 0 | 0 | 0
Geo | 0 | 0 | 0 | 0 | 0 | 0
H | 0 | 0 | 0 | 0 | 0 | 0
LFG | 0 | 0 | 0 | 0 | 0 | 0
Nuc | 0 | 0 | 0 | 0 | 0 | 0
PS | 0 | 0 | 0 | 0 | 0 | 0
PV | 0 | 0 | 0 | 0 | 0 | 0
PeakG | 0 | 0 | 0 | 0 | 0 | 0
PeakO | 0 | 0 | 0 | 0 | 0 | 0
ST | 0 | 0 | 0 | 0 | 0 | 0
STOG | 0 | 0 | 0 | 0 | 0 | 0
STWD | 0 | 0 | 0 | 0 | 0 | 0
WT | 0 | 0 | 0 | 0 | 0 | 0
IGCC | 0 | 0 | 0 | 0 | 0 | 0
DemandResponse | 0 | 0 | 0 | 0 | 0 | 0
IGCC-CCS | 0 | 0 | 0 | 0 | 0 | 0
WT_off | 0 | 0 | 0 | 0 | 0 | 0
PseudoUnit | 0 | 0 | 0 | 0 | 0 | 0
FixedInterchange | 0 | 0 | 0 | 0 | 0 | 0
Emission Cost by Reporting Type: SPP_N
ReportingType | 2015 | 2020 | 2025 | 2030 | 2035 | 2040
BM | 0 | 0 | 0 | 0 | 0 | 0
CC | 0 | 0 | 0 | 0 | 0 | 0
CSP | 0 | 0 | 0 | 0 | 0 | 0
CT | 0 | 0 | 0 | 0 | 0 | 0
Coal | 0 | 0 | 0 | 0 | 0 | 0
Geo | 0 | 0 | 0 | 0 | 0 | 0
H | 0 | 0 | 0 | 0 | 0 | 0
LFG | 0 | 0 | 0 | 0 | 0 | 0
Nuc | 0 | 0 | 0 | 0 | 0 | 0
PS | 0 | 0 | 0 | 0 | 0 | 0
PV | 0 | 0 | 0 | 0 | 0 | 0
PeakG | 0 | 0 | 0 | 0 | 0 | 0
PeakO | 0 | 0 | 0 | 0 | 0 | 0
ST | 0 | 0 | 0 | 0 | 0 | 0
STOG | 0 | 0 | 0 | 0 | 0 | 0
STWD | 0 | 0 | 0 | 0 | 0 | 0
WT | 0 | 0 | 0 | 0 | 0 | 0
IGCC | 0 | 0 | 0 | 0 | 0 | 0
DemandResponse | 0 | 0 | 0 | 0 | 0 | 0
IGCC-CCS | 0 | 0 | 0 | 0 | 0 | 0
WT_off | 0 | 0 | 0 | 0 | 0 | 0
PseudoUnit | 0 | 0 | 0 | 0 | 0 | 0
FixedInterchange | 0 | 0 | 0 | 0 | 0 | 0
Emission Cost by Reporting Type: SPP_S
ReportingType | 2015 | 2020 | 2025 | 2030 | 2035 | 2040
BM | 0 | 0 | 0 | 0 | 0 | 0
CC | 0 | 0 | 0 | 0 | 0 | 0
CSP | 0 | 0 | 0 | 0 | 0 | 0
CT | 0 | 0 | 0 | 0 | 0 | 0
Coal | 0 | 0 | 0 | 0 | 0 | 0
Geo | 0 | 0 | 0 | 0 | 0 | 0
H | 0 | 0 | 0 | 0 | 0 | 0
LFG | 0 | 0 | 0 | 0 | 0 | 0
Nuc | 0 | 0 | 0 | 0 | 0 | 0
PS | 0 | 0 | 0 | 0 | 0 | 0
PV | 0 | 0 | 0 | 0 | 0 | 0
PeakG | 0 | 0 | 0 | 0 | 0 | 0
PeakO | 0 | 0 | 0 | 0 | 0 | 0
ST | 0 | 0 | 0 | 0 | 0 | 0
STOG | 0 | 0 | 0 | 0 | 0 | 0
STWD | 0 | 0 | 0 | 0 | 0 | 0
WT | 0 | 0 | 0 | 0 | 0 | 0
IGCC | 0 | 0 | 0 | 0 | 0 | 0
DemandResponse | 0 | 0 | 0 | 0 | 0 | 0
IGCC-CCS | 0 | 0 | 0 | 0 | 0 | 0
WT_off | 0 | 0 | 0 | 0 | 0 | 0
PseudoUnit | 0 | 0 | 0 | 0 | 0 | 0
FixedInterchange | 0 | 0 | 0 | 0 | 0 | 0
Emission Cost by Reporting Type: TVA
ReportingType | 2015 | 2020 | 2025 | 2030 | 2035 | 2040
BM | 0 | 0 | 0 | 0 | 0 | 0
CC | 0 | 0 | 0 | 0 | 0 | 0
CSP | 0 | 0 | 0 | 0 | 0 | 0
CT | 0 | 0 | 0 | 0 | 0 | 0
Coal | 0 | 0 | 0 | 0 | 0 | 0
Geo | 0 | 0 | 0 | 0 | 0 | 0
H | 0 | 0 | 0 | 0 | 0 | 0
LFG | 0 | 0 | 0 | 0 | 0 | 0
Nuc | 0 | 0 | 0 | 0 | 0 | 0
PS | 0 | 0 | 0 | 0 | 0 | 0
PV | 0 | 0 | 0 | 0 | 0 | 0
PeakG | 0 | 0 | 0 | 0 | 0 | 0
PeakO | 0 | 0 | 0 | 0 | 0 | 0
ST | 0 | 0 | 0 | 0 | 0 | 0
STOG | 0 | 0 | 0 | 0 | 0 | 0
STWD | 0 | 0 | 0 | 0 | 0 | 0
WT | 0 | 0 | 0 | 0 | 0 | 0
IGCC | 0 | 0 | 0 | 0 | 0 | 0
DemandResponse | 0 | 0 | 0 | 0 | 0 | 0
IGCC-CCS | 0 | 0 | 0 | 0 | 0 | 0
WT_off | 0 | 0 | 0 | 0 | 0 | 0
PseudoUnit | 0 | 0 | 0 | 0 | 0 | 0
FixedInterchange | 0 | 0 | 0 | 0 | 0 | 0
Emission Cost by Reporting Type: TVA_Transmission
ReportingType | 2015 | 2020 | 2025 | 2030 | 2035 | 2040
BM | 0 | 0 | 0 | 0 | 0 | 0
CC | 0 | 0 | 0 | 0 | 0 | 0
CSP | 0 | 0 | 0 | 0 | 0 | 0
CT | 0 | 0 | 0 | 0 | 0 | 0
Coal | 0 | 0 | 0 | 0 | 0 | 0
Geo | 0 | 0 | 0 | 0 | 0 | 0
H | 0 | 0 | 0 | 0 | 0 | 0
LFG | 0 | 0 | 0 | 0 | 0 | 0
Nuc | 0 | 0 | 0 | 0 | 0 | 0
PS | 0 | 0 | 0 | 0 | 0 | 0
PV | 0 | 0 | 0 | 0 | 0 | 0
PeakG | 0 | 0 | 0 | 0 | 0 | 0
PeakO | 0 | 0 | 0 | 0 | 0 | 0
ST | 0 | 0 | 0 | 0 | 0 | 0
STOG | 0 | 0 | 0 | 0 | 0 | 0
STWD | 0 | 0 | 0 | 0 | 0 | 0
WT | 0 | 0 | 0 | 0 | 0 | 0
IGCC | 0 | 0 | 0 | 0 | 0 | 0
DemandResponse | 0 | 0 | 0 | 0 | 0 | 0
IGCC-CCS | 0 | 0 | 0 | 0 | 0 | 0
WT_off | 0 | 0 | 0 | 0 | 0 | 0
PseudoUnit | 0 | 0 | 0 | 0 | 0 | 0
FixedInterchange | 0 | 0 | 0 | 0 | 0 | 0
Emission Cost by Reporting Type: VACAR
ReportingType | 2015 | 2020 | 2025 | 2030 | 2035 | 2040
BM | 0 | 0 | 0 | 0 | 0 | 0
CC | 0 | 0 | 0 | 0 | 0 | 0
CSP | 0 | 0 | 0 | 0 | 0 | 0
CT | 0 | 0 | 0 | 0 | 0 | 0
Coal | 0 | 0 | 0 | 0 | 0 | 0
Geo | 0 | 0 | 0 | 0 | 0 | 0
H | 0 | 0 | 0 | 0 | 0 | 0
LFG | 0 | 0 | 0 | 0 | 0 | 0
Nuc | 0 | 0 | 0 | 0 | 0 | 0
PS | 0 | 0 | 0 | 0 | 0 | 0
PV | 0 | 0 | 0 | 0 | 0 | 0
PeakG | 0 | 0 | 0 | 0 | 0 | 0
PeakO | 0 | 0 | 0 | 0 | 0 | 0
ST | 0 | 0 | 0 | 0 | 0 | 0
STOG | 0 | 0 | 0 | 0 | 0 | 0
STWD | 0 | 0 | 0 | 0 | 0 | 0
WT | 0 | 0 | 0 | 0 | 0 | 0
IGCC | 0 | 0 | 0 | 0 | 0 | 0
DemandResponse | 0 | 0 | 0 | 0 | 0 | 0
IGCC-CCS | 0 | 0 | 0 | 0 | 0 | 0
WT_off | 0 | 0 | 0 | 0 | 0 | 0
PseudoUnit | 0 | 0 | 0 | 0 | 0 | 0
FixedInterchange | 0 | 0 | 0 | 0 | 0 | 0
Emission Cost by Reporting Type: IESO
ReportingType | 2015 | 2020 | 2025 | 2030 | 2035 | 2040
BM | 0 | 0 | 0 | 0 | 0 | 0
CC | 0 | 0 | 0 | 0 | 0 | 0
CSP | 0 | 0 | 0 | 0 | 0 | 0
CT | 0 | 0 | 0 | 0 | 0 | 0
Coal | 0 | 0 | 0 | 0 | 0 | 0
Geo | 0 | 0 | 0 | 0 | 0 | 0
H | 0 | 0 | 0 | 0 | 0 | 0
LFG | 0 | 0 | 0 | 0 | 0 | 0
Nuc | 0 | 0 | 0 | 0 | 0 | 0
PS | 0 | 0 | 0 | 0 | 0 | 0
PV | 0 | 0 | 0 | 0 | 0 | 0
PeakG | 0 | 0 | 0 | 0 | 0 | 0
PeakO | 0 | 0 | 0 | 0 | 0 | 0
ST | 0 | 0 | 0 | 0 | 0 | 0
STOG | 0 | 0 | 0 | 0 | 0 | 0
STWD | 0 | 0 | 0 | 0 | 0 | 0
WT | 0 | 0 | 0 | 0 | 0 | 0
IGCC | 0 | 0 | 0 | 0 | 0 | 0
DemandResponse | 0 | 0 | 0 | 0 | 0 | 0
IGCC-CCS | 0 | 0 | 0 | 0 | 0 | 0
WT_off | 0 | 0 | 0 | 0 | 0 | 0
PseudoUnit | 0 | 0 | 0 | 0 | 0 | 0
FixedInterchange | 0 | 0 | 0 | 0 | 0 | 0
Emission Cost by Reporting Type: MAPP_CA
ReportingType | 2015 | 2020 | 2025 | 2030 | 2035 | 2040
BM | 0 | 0 | 0 | 0 | 0 | 0
CC | 0 | 0 | 0 | 0 | 0 | 0
CSP | 0 | 0 | 0 | 0 | 0 | 0
CT | 0 | 0 | 0 | 0 | 0 | 0
Coal | 0 | 0 | 0 | 0 | 0 | 0
Geo | 0 | 0 | 0 | 0 | 0 | 0
H | 0 | 0 | 0 | 0 | 0 | 0
LFG | 0 | 0 | 0 | 0 | 0 | 0
Nuc | 0 | 0 | 0 | 0 | 0 | 0
PS | 0 | 0 | 0 | 0 | 0 | 0
PV | 0 | 0 | 0 | 0 | 0 | 0
PeakG | 0 | 0 | 0 | 0 | 0 | 0
PeakO | 0 | 0 | 0 | 0 | 0 | 0
ST | 0 | 0 | 0 | 0 | 0 | 0
STOG | 0 | 0 | 0 | 0 | 0 | 0
STWD | 0 | 0 | 0 | 0 | 0 | 0
WT | 0 | 0 | 0 | 0 | 0 | 0
IGCC | 0 | 0 | 0 | 0 | 0 | 0
DemandResponse | 0 | 0 | 0 | 0 | 0 | 0
IGCC-CCS | 0 | 0 | 0 | 0 | 0 | 0
WT_off | 0 | 0 | 0 | 0 | 0 | 0
PseudoUnit | 0 | 0 | 0 | 0 | 0 | 0
FixedInterchange | 0 | 0 | 0 | 0 | 0 | 0
Emission Cost by Reporting Type: AZ_NM_SNV_Coal
ReportingType | 2015 | 2020 | 2025 | 2030 | 2035 | 2040
BM | 0 | 0 | 0 | 0 | 0 | 0
CC | 0 | 0 | 0 | 0 | 0 | 0
CSP | 0 | 0 | 0 | 0 | 0 | 0
CT | 0 | 0 | 0 | 0 | 0 | 0
Coal | 0 | 0 | 0 | 0 | 0 | 0
Geo | 0 | 0 | 0 | 0 | 0 | 0
H | 0 | 0 | 0 | 0 | 0 | 0
LFG | 0 | 0 | 0 | 0 | 0 | 0
Nuc | 0 | 0 | 0 | 0 | 0 | 0
PS | 0 | 0 | 0 | 0 | 0 | 0
PV | 0 | 0 | 0 | 0 | 0 | 0
PeakG | 0 | 0 | 0 | 0 | 0 | 0
PeakO | 0 | 0 | 0 | 0 | 0 | 0
ST | 0 | 0 | 0 | 0 | 0 | 0
STOG | 0 | 0 | 0 | 0 | 0 | 0
STWD | 0 | 0 | 0 | 0 | 0 | 0
WT | 0 | 0 | 0 | 0 | 0 | 0
IGCC | 0 | 0 | 0 | 0 | 0 | 0
DemandResponse | 0 | 0 | 0 | 0 | 0 | 0
IGCC-CCS | 0 | 0 | 0 | 0 | 0 | 0
WT_off | 0 | 0 | 0 | 0 | 0 | 0
PseudoUnit | 0 | 0 | 0 | 0 | 0 | 0
FixedInterchange | 0 | 0 | 0 | 0 | 0 | 0
Emission Cost by Reporting Type: AZ_NM_SNV_Gas
ReportingType | 2015 | 2020 | 2025 | 2030 | 2035 | 2040
BM | 0 | 0 | 0 | 0 | 0 | 0
CC | 0 | 0 | 0 | 0 | 0 | 0
CSP | 0 | 0 | 0 | 0 | 0 | 0
CT | 0 | 0 | 0 | 0 | 0 | 0
Coal | 0 | 0 | 0 | 0 | 0 | 0
Geo | 0 | 0 | 0 | 0 | 0 | 0
H | 0 | 0 | 0 | 0 | 0 | 0
LFG | 0 | 0 | 0 | 0 | 0 | 0
Nuc | 0 | 0 | 0 | 0 | 0 | 0
PS | 0 | 0 | 0 | 0 | 0 | 0
PV | 0 | 0 | 0 | 0 | 0 | 0
PeakG | 0 | 0 | 0 | 0 | 0 | 0
PeakO | 0 | 0 | 0 | 0 | 0 | 0
ST | 0 | 0 | 0 | 0 | 0 | 0
STOG | 0 | 0 | 0 | 0 | 0 | 0
STWD | 0 | 0 | 0 | 0 | 0 | 0
WT | 0 | 0 | 0 | 0 | 0 | 0
IGCC | 0 | 0 | 0 | 0 | 0 | 0
DemandResponse | 0 | 0 | 0 | 0 | 0 | 0
IGCC-CCS | 0 | 0 | 0 | 0 | 0 | 0
WT_off | 0 | 0 | 0 | 0 | 0 | 0
PseudoUnit | 0 | 0 | 0 | 0 | 0 | 0
FixedInterchange | 0 | 0 | 0 | 0 | 0 | 0
Emission Cost by Reporting Type: AZ_NM_SNV_NucRenew
ReportingType | 2015 | 2020 | 2025 | 2030 | 2035 | 2040
BM | 0 | 0 | 0 | 0 | 0 | 0
CC | 0 | 0 | 0 | 0 | 0 | 0
CSP | 0 | 0 | 0 | 0 | 0 | 0
CT | 0 | 0 | 0 | 0 | 0 | 0
Coal | 0 | 0 | 0 | 0 | 0 | 0
Geo | 0 | 0 | 0 | 0 | 0 | 0
H | 0 | 0 | 0 | 0 | 0 | 0
LFG | 0 | 0 | 0 | 0 | 0 | 0
Nuc | 0 | 0 | 0 | 0 | 0 | 0
PS | 0 | 0 | 0 | 0 | 0 | 0
PV | 0 | 0 | 0 | 0 | 0 | 0
PeakG | 0 | 0 | 0 | 0 | 0 | 0
PeakO | 0 | 0 | 0 | 0 | 0 | 0
ST | 0 | 0 | 0 | 0 | 0 | 0
STOG | 0 | 0 | 0 | 0 | 0 | 0
STWD | 0 | 0 | 0 | 0 | 0 | 0
WT | 0 | 0 | 0 | 0 | 0 | 0
IGCC | 0 | 0 | 0 | 0 | 0 | 0
DemandResponse | 0 | 0 | 0 | 0 | 0 | 0
IGCC-CCS | 0 | 0 | 0 | 0 | 0 | 0
WT_off | 0 | 0 | 0 | 0 | 0 | 0
PseudoUnit | 0 | 0 | 0 | 0 | 0 | 0
FixedInterchange | 0 | 0 | 0 | 0 | 0 | 0
Emission Cost by Reporting Type: ERCOT
ReportingType | 2015 | 2020 | 2025 | 2030 | 2035 | 2040
BM | 0 | 0 | 0 | 0 | 0 | 0
CC | 0 | 0 | 0 | 0 | 0 | 0
CSP | 0 | 0 | 0 | 0 | 0 | 0
CT | 0 | 0 | 0 | 0 | 0 | 0
Coal | 0 | 0 | 0 | 0 | 0 | 0
Geo | 0 | 0 | 0 | 0 | 0 | 0
H | 0 | 0 | 0 | 0 | 0 | 0
LFG | 0 | 0 | 0 | 0 | 0 | 0
Nuc | 0 | 0 | 0 | 0 | 0 | 0
PS | 0 | 0 | 0 | 0 | 0 | 0
PV | 0 | 0 | 0 | 0 | 0 | 0
PeakG | 0 | 0 | 0 | 0 | 0 | 0
PeakO | 0 | 0 | 0 | 0 | 0 | 0
ST | 0 | 0 | 0 | 0 | 0 | 0
STOG | 0 | 0 | 0 | 0 | 0 | 0
STWD | 0 | 0 | 0 | 0 | 0 | 0
WT | 0 | 0 | 0 | 0 | 0 | 0
IGCC | 0 | 0 | 0 | 0 | 0 | 0
DemandResponse | 0 | 0 | 0 | 0 | 0 | 0
IGCC-CCS | 0 | 0 | 0 | 0 | 0 | 0
WT_off | 0 | 0 | 0 | 0 | 0 | 0
PseudoUnit | 0 | 0 | 0 | 0 | 0 | 0
FixedInterchange | 0 | 0 | 0 | 0 | 0 | 0
Emission Cost by Reporting Type: NP15
ReportingType | 2015 | 2020 | 2025 | 2030 | 2035 | 2040
BM | 0 | 0 | 0 | 0 | 0 | 0
CC | 0 | 0 | 0 | 0 | 0 | 0
CSP | 0 | 0 | 0 | 0 | 0 | 0
CT | 0 | 0 | 0 | 0 | 0 | 0
Coal | 0 | 0 | 0 | 0 | 0 | 0
Geo | 0 | 0 | 0 | 0 | 0 | 0
H | 0 | 0 | 0 | 0 | 0 | 0
LFG | 0 | 0 | 0 | 0 | 0 | 0
Nuc | 0 | 0 | 0 | 0 | 0 | 0
PS | 0 | 0 | 0 | 0 | 0 | 0
PV | 0 | 0 | 0 | 0 | 0 | 0
PeakG | 0 | 0 | 0 | 0 | 0 | 0
PeakO | 0 | 0 | 0 | 0 | 0 | 0
ST | 0 | 0 | 0 | 0 | 0 | 0
STOG | 0 | 0 | 0 | 0 | 0 | 0
STWD | 0 | 0 | 0 | 0 | 0 | 0
WT | 0 | 0 | 0 | 0 | 0 | 0
IGCC | 0 | 0 | 0 | 0 | 0 | 0
DemandResponse | 0 | 0 | 0 | 0 | 0 | 0
IGCC-CCS | 0 | 0 | 0 | 0 | 0 | 0
WT_off | 0 | 0 | 0 | 0 | 0 | 0
PseudoUnit | 0 | 0 | 0 | 0 | 0 | 0
FixedInterchange | 0 | 0 | 0 | 0 | 0 | 0
Emission Cost by Reporting Type: NWPP_Coal
ReportingType | 2015 | 2020 | 2025 | 2030 | 2035 | 2040
BM | 0 | 0 | 0 | 0 | 0 | 0
CC | 0 | 0 | 0 | 0 | 0 | 0
CSP | 0 | 0 | 0 | 0 | 0 | 0
CT | 0 | 0 | 0 | 0 | 0 | 0
Coal | 0 | 0 | 0 | 0 | 0 | 0
Geo | 0 | 0 | 0 | 0 | 0 | 0
H | 0 | 0 | 0 | 0 | 0 | 0
LFG | 0 | 0 | 0 | 0 | 0 | 0
Nuc | 0 | 0 | 0 | 0 | 0 | 0
PS | 0 | 0 | 0 | 0 | 0 | 0
PV | 0 | 0 | 0 | 0 | 0 | 0
PeakG | 0 | 0 | 0 | 0 | 0 | 0
PeakO | 0 | 0 | 0 | 0 | 0 | 0
ST | 0 | 0 | 0 | 0 | 0 | 0
STOG | 0 | 0 | 0 | 0 | 0 | 0
STWD | 0 | 0 | 0 | 0 | 0 | 0
WT | 0 | 0 | 0 | 0 | 0 | 0
IGCC | 0 | 0 | 0 | 0 | 0 | 0
DemandResponse | 0 | 0 | 0 | 0 | 0 | 0
IGCC-CCS | 0 | 0 | 0 | 0 | 0 | 0
WT_off | 0 | 0 | 0 | 0 | 0 | 0
PseudoUnit | 0 | 0 | 0 | 0 | 0 | 0
FixedInterchange | 0 | 0 | 0 | 0 | 0 | 0
Emission Cost by Reporting Type: NWPP_Gas
ReportingType | 2015 | 2020 | 2025 | 2030 | 2035 | 2040
BM | 0 | 0 | 0 | 0 | 0 | 0
CC | 0 | 0 | 0 | 0 | 0 | 0
CSP | 0 | 0 | 0 | 0 | 0 | 0
CT | 0 | 0 | 0 | 0 | 0 | 0
Coal | 0 | 0 | 0 | 0 | 0 | 0
Geo | 0 | 0 | 0 | 0 | 0 | 0
H | 0 | 0 | 0 | 0 | 0 | 0
LFG | 0 | 0 | 0 | 0 | 0 | 0
Nuc | 0 | 0 | 0 | 0 | 0 | 0
PS | 0 | 0 | 0 | 0 | 0 | 0
PV | 0 | 0 | 0 | 0 | 0 | 0
PeakG | 0 | 0 | 0 | 0 | 0 | 0
PeakO | 0 | 0 | 0 | 0 | 0 | 0
ST | 0 | 0 | 0 | 0 | 0 | 0
STOG | 0 | 0 | 0 | 0 | 0 | 0
STWD | 0 | 0 | 0 | 0 | 0 | 0
WT | 0 | 0 | 0 | 0 | 0 | 0
IGCC | 0 | 0 | 0 | 0 | 0 | 0
DemandResponse | 0 | 0 | 0 | 0 | 0 | 0
IGCC-CCS | 0 | 0 | 0 | 0 | 0 | 0
WT_off | 0 | 0 | 0 | 0 | 0 | 0
PseudoUnit | 0 | 0 | 0 | 0 | 0 | 0
FixedInterchange | 0 | 0 | 0 | 0 | 0 | 0
Emission Cost by Reporting Type: NWPP_NucRenew
ReportingType | 2015 | 2020 | 2025 | 2030 | 2035 | 2040
BM | 0 | 0 | 0 | 0 | 0 | 0
CC | 0 | 0 | 0 | 0 | 0 | 0
CSP | 0 | 0 | 0 | 0 | 0 | 0
CT | 0 | 0 | 0 | 0 | 0 | 0
Coal | 0 | 0 | 0 | 0 | 0 | 0
Geo | 0 | 0 | 0 | 0 | 0 | 0
H | 0 | 0 | 0 | 0 | 0 | 0
LFG | 0 | 0 | 0 | 0 | 0 | 0
Nuc | 0 | 0 | 0 | 0 | 0 | 0
PS | 0 | 0 | 0 | 0 | 0 | 0
PV | 0 | 0 | 0 | 0 | 0 | 0
PeakG | 0 | 0 | 0 | 0 | 0 | 0
PeakO | 0 | 0 | 0 | 0 | 0 | 0
ST | 0 | 0 | 0 | 0 | 0 | 0
STOG | 0 | 0 | 0 | 0 | 0 | 0
STWD | 0 | 0 | 0 | 0 | 0 | 0
WT | 0 | 0 | 0 | 0 | 0 | 0
IGCC | 0 | 0 | 0 | 0 | 0 | 0
DemandResponse | 0 | 0 | 0 | 0 | 0 | 0
IGCC-CCS | 0 | 0 | 0 | 0 | 0 | 0
WT_off | 0 | 0 | 0 | 0 | 0 | 0
PseudoUnit | 0 | 0 | 0 | 0 | 0 | 0
FixedInterchange | 0 | 0 | 0 | 0 | 0 | 0
Emission Cost by Reporting Type: RMPA
ReportingType | 2015 | 2020 | 2025 | 2030 | 2035 | 2040
BM | 0 | 0 | 0 | 0 | 0 | 0
CC | 0 | 0 | 0 | 0 | 0 | 0
CSP | 0 | 0 | 0 | 0 | 0 | 0
CT | 0 | 0 | 0 | 0 | 0 | 0
Coal | 0 | 0 | 0 | 0 | 0 | 0
Geo | 0 | 0 | 0 | 0 | 0 | 0
H | 0 | 0 | 0 | 0 | 0 | 0
LFG | 0 | 0 | 0 | 0 | 0 | 0
Nuc | 0 | 0 | 0 | 0 | 0 | 0
PS | 0 | 0 | 0 | 0 | 0 | 0
PV | 0 | 0 | 0 | 0 | 0 | 0
PeakG | 0 | 0 | 0 | 0 | 0 | 0
PeakO | 0 | 0 | 0 | 0 | 0 | 0
ST | 0 | 0 | 0 | 0 | 0 | 0
STOG | 0 | 0 | 0 | 0 | 0 | 0
STWD | 0 | 0 | 0 | 0 | 0 | 0
WT | 0 | 0 | 0 | 0 | 0 | 0
IGCC | 0 | 0 | 0 | 0 | 0 | 0
DemandResponse | 0 | 0 | 0 | 0 | 0 | 0
IGCC-CCS | 0 | 0 | 0 | 0 | 0 | 0
WT_off | 0 | 0 | 0 | 0 | 0 | 0
PseudoUnit | 0 | 0 | 0 | 0 | 0 | 0
FixedInterchange | 0 | 0 | 0 | 0 | 0 | 0
Emission Cost by Reporting Type: SP15
ReportingType | 2015 | 2020 | 2025 | 2030 | 2035 | 2040
BM | 0 | 0 | 0 | 0 | 0 | 0
CC | 0 | 0 | 0 | 0 | 0 | 0
CSP | 0 | 0 | 0 | 0 | 0 | 0
CT | 0 | 0 | 0 | 0 | 0 | 0
Coal | 0 | 0 | 0 | 0 | 0 | 0
Geo | 0 | 0 | 0 | 0 | 0 | 0
H | 0 | 0 | 0 | 0 | 0 | 0
LFG | 0 | 0 | 0 | 0 | 0 | 0
Nuc | 0 | 0 | 0 | 0 | 0 | 0
PS | 0 | 0 | 0 | 0 | 0 | 0
PV | 0 | 0 | 0 | 0 | 0 | 0
PeakG | 0 | 0 | 0 | 0 | 0 | 0
PeakO | 0 | 0 | 0 | 0 | 0 | 0
ST | 0 | 0 | 0 | 0 | 0 | 0
STOG | 0 | 0 | 0 | 0 | 0 | 0
STWD | 0 | 0 | 0 | 0 | 0 | 0
WT | 0 | 0 | 0 | 0 | 0 | 0
IGCC | 0 | 0 | 0 | 0 | 0 | 0
DemandResponse | 0 | 0 | 0 | 0 | 0 | 0
IGCC-CCS | 0 | 0 | 0 | 0 | 0 | 0
WT_off | 0 | 0 | 0 | 0 | 0 | 0
PseudoUnit | 0 | 0 | 0 | 0 | 0 | 0
FixedInterchange | 0 | 0 | 0 | 0 | 0 | 0
Emission Cost by Reporting Type: ALB
ReportingType | 2015 | 2020 | 2025 | 2030 | 2035 | 2040
BM | 0 | 0 | 0 | 0 | 0 | 0
CC | 0 | 0 | 0 | 0 | 0 | 0
CSP | 0 | 0 | 0 | 0 | 0 | 0
CT | 0 | 0 | 0 | 0 | 0 | 0
Coal | 0 | 0 | 0 | 0 | 0 | 0
Geo | 0 | 0 | 0 | 0 | 0 | 0
H | 0 | 0 | 0 | 0 | 0 | 0
LFG | 0 | 0 | 0 | 0 | 0 | 0
Nuc | 0 | 0 | 0 | 0 | 0 | 0
PS | 0 | 0 | 0 | 0 | 0 | 0
PV | 0 | 0 | 0 | 0 | 0 | 0
PeakG | 0 | 0 | 0 | 0 | 0 | 0
PeakO | 0 | 0 | 0 | 0 | 0 | 0
ST | 0 | 0 | 0 | 0 | 0 | 0
STOG | 0 | 0 | 0 | 0 | 0 | 0
STWD | 0 | 0 | 0 | 0 | 0 | 0
WT | 0 | 0 | 0 | 0 | 0 | 0
IGCC | 0 | 0 | 0 | 0 | 0 | 0
DemandResponse | 0 | 0 | 0 | 0 | 0 | 0
IGCC-CCS | 0 | 0 | 0 | 0 | 0 | 0
WT_off | 0 | 0 | 0 | 0 | 0 | 0
PseudoUnit | 0 | 0 | 0 | 0 | 0 | 0
FixedInterchange | 0 | 0 | 0 | 0 | 0 | 0
Emission Cost by Reporting Type: BC
ReportingType | 2015 | 2020 | 2025 | 2030 | 2035 | 2040
BM | 0 | 0 | 0 | 0 | 0 | 0
CC | 0 | 0 | 0 | 0 | 0 | 0
CSP | 0 | 0 | 0 | 0 | 0 | 0
CT | 0 | 0 | 0 | 0 | 0 | 0
Coal | 0 | 0 | 0 | 0 | 0 | 0
Geo | 0 | 0 | 0 | 0 | 0 | 0
H | 0 | 0 | 0 | 0 | 0 | 0
LFG | 0 | 0 | 0 | 0 | 0 | 0
Nuc | 0 | 0 | 0 | 0 | 0 | 0
PS | 0 | 0 | 0 | 0 | 0 | 0
PV | 0 | 0 | 0 | 0 | 0 | 0
PeakG | 0 | 0 | 0 | 0 | 0 | 0
PeakO | 0 | 0 | 0 | 0 | 0 | 0
ST | 0 | 0 | 0 | 0 | 0 | 0
STOG | 0 | 0 | 0 | 0 | 0 | 0
STWD | 0 | 0 | 0 | 0 | 0 | 0
WT | 0 | 0 | 0 | 0 | 0 | 0
IGCC | 0 | 0 | 0 | 0 | 0 | 0
DemandResponse | 0 | 0 | 0 | 0 | 0 | 0
IGCC-CCS | 0 | 0 | 0 | 0 | 0 | 0
WT_off | 0 | 0 | 0 | 0 | 0 | 0
PseudoUnit | 0 | 0 | 0 | 0 | 0 | 0
FixedInterchange | 0 | 0 | 0 | 0 | 0 | 0
Emission Cost by Reporting Type: HQ_IESO
ReportingType | 2015 | 2020 | 2025 | 2030 | 2035 | 2040
BM | 0 | 0 | 0 | 0 | 0 | 0
CC | 0 | 0 | 0 | 0 | 0 | 0
CSP | 0 | 0 | 0 | 0 | 0 | 0
CT | 0 | 0 | 0 | 0 | 0 | 0
Coal | 0 | 0 | 0 | 0 | 0 | 0
Geo | 0 | 0 | 0 | 0 | 0 | 0
H | 0 | 0 | 0 | 0 | 0 | 0
LFG | 0 | 0 | 0 | 0 | 0 | 0
Nuc | 0 | 0 | 0 | 0 | 0 | 0
PS | 0 | 0 | 0 | 0 | 0 | 0
PV | 0 | 0 | 0 | 0 | 0 | 0
PeakG | 0 | 0 | 0 | 0 | 0 | 0
PeakO | 0 | 0 | 0 | 0 | 0 | 0
ST | 0 | 0 | 0 | 0 | 0 | 0
STOG | 0 | 0 | 0 | 0 | 0 | 0
STWD | 0 | 0 | 0 | 0 | 0 | 0
WT | 0 | 0 | 0 | 0 | 0 | 0
IGCC | 0 | 0 | 0 | 0 | 0 | 0
DemandResponse | 0 | 0 | 0 | 0 | 0 | 0
IGCC-CCS | 0 | 0 | 0 | 0 | 0 | 0
WT_off | 0 | 0 | 0 | 0 | 0 | 0
PseudoUnit | 0 | 0 | 0 | 0 | 0 | 0
FixedInterchange | 0 | 0 | 0 | 0 | 0 | 0
Emission Cost by Reporting Type: HQ_NEISO
ReportingType | 2015 | 2020 | 2025 | 2030 | 2035 | 2040
BM | 0 | 0 | 0 | 0 | 0 | 0
CC | 0 | 0 | 0 | 0 | 0 | 0
CSP | 0 | 0 | 0 | 0 | 0 | 0
CT | 0 | 0 | 0 | 0 | 0 | 0
Coal | 0 | 0 | 0 | 0 | 0 | 0
Geo | 0 | 0 | 0 | 0 | 0 | 0
H | 0 | 0 | 0 | 0 | 0 | 0
LFG | 0 | 0 | 0 | 0 | 0 | 0
Nuc | 0 | 0 | 0 | 0 | 0 | 0
PS | 0 | 0 | 0 | 0 | 0 | 0
PV | 0 | 0 | 0 | 0 | 0 | 0
PeakG | 0 | 0 | 0 | 0 | 0 | 0
PeakO | 0 | 0 | 0 | 0 | 0 | 0
ST | 0 | 0 | 0 | 0 | 0 | 0
STOG | 0 | 0 | 0 | 0 | 0 | 0
STWD | 0 | 0 | 0 | 0 | 0 | 0
WT | 0 | 0 | 0 | 0 | 0 | 0
IGCC | 0 | 0 | 0 | 0 | 0 | 0
DemandResponse | 0 | 0 | 0 | 0 | 0 | 0
IGCC-CCS | 0 | 0 | 0 | 0 | 0 | 0
WT_off | 0 | 0 | 0 | 0 | 0 | 0
PseudoUnit | 0 | 0 | 0 | 0 | 0 | 0
FixedInterchange | 0 | 0 | 0 | 0 | 0 | 0
Emission Cost by Reporting Type: HQ_NY
ReportingType | 2015 | 2020 | 2025 | 2030 | 2035 | 2040
BM | 0 | 0 | 0 | 0 | 0 | 0
CC | 0 | 0 | 0 | 0 | 0 | 0
CSP | 0 | 0 | 0 | 0 | 0 | 0
CT | 0 | 0 | 0 | 0 | 0 | 0
Coal | 0 | 0 | 0 | 0 | 0 | 0
Geo | 0 | 0 | 0 | 0 | 0 | 0
H | 0 | 0 | 0 | 0 | 0 | 0
LFG | 0 | 0 | 0 | 0 | 0 | 0
Nuc | 0 | 0 | 0 | 0 | 0 | 0
PS | 0 | 0 | 0 | 0 | 0 | 0
PV | 0 | 0 | 0 | 0 | 0 | 0
PeakG | 0 | 0 | 0 | 0 | 0 | 0
PeakO | 0 | 0 | 0 | 0 | 0 | 0
ST | 0 | 0 | 0 | 0 | 0 | 0
STOG | 0 | 0 | 0 | 0 | 0 | 0
STWD | 0 | 0 | 0 | 0 | 0 | 0
WT | 0 | 0 | 0 | 0 | 0 | 0
IGCC | 0 | 0 | 0 | 0 | 0 | 0
DemandResponse | 0 | 0 | 0 | 0 | 0 | 0
IGCC-CCS | 0 | 0 | 0 | 0 | 0 | 0
WT_off | 0 | 0 | 0 | 0 | 0 | 0
PseudoUnit | 0 | 0 | 0 | 0 | 0 | 0
FixedInterchange | 0 | 0 | 0 | 0 | 0 | 0
Emission Cost by Reporting Type: MARITIMES
ReportingType | 2015 | 2020 | 2025 | 2030 | 2035 | 2040
BM | 0 | 0 | 0 | 0 | 0 | 0
CC | 0 | 0 | 0 | 0 | 0 | 0
CSP | 0 | 0 | 0 | 0 | 0 | 0
CT | 0 | 0 | 0 | 0 | 0 | 0
Coal | 0 | 0 | 0 | 0 | 0 | 0
Geo | 0 | 0 | 0 | 0 | 0 | 0
H | 0 | 0 | 0 | 0 | 0 | 0
LFG | 0 | 0 | 0 | 0 | 0 | 0
Nuc | 0 | 0 | 0 | 0 | 0 | 0
PS | 0 | 0 | 0 | 0 | 0 | 0
PV | 0 | 0 | 0 | 0 | 0 | 0
PeakG | 0 | 0 | 0 | 0 | 0 | 0
PeakO | 0 | 0 | 0 | 0 | 0 | 0
ST | 0 | 0 | 0 | 0 | 0 | 0
STOG | 0 | 0 | 0 | 0 | 0 | 0
STWD | 0 | 0 | 0 | 0 | 0 | 0
WT | 0 | 0 | 0 | 0 | 0 | 0
IGCC | 0 | 0 | 0 | 0 | 0 | 0
DemandResponse | 0 | 0 | 0 | 0 | 0 | 0
IGCC-CCS | 0 | 0 | 0 | 0 | 0 | 0
WT_off | 0 | 0 | 0 | 0 | 0 | 0
PseudoUnit | 0 | 0 | 0 | 0 | 0 | 0
FixedInterchange | 0 | 0 | 0 | 0 | 0 | 0
Emission Cost by Reporting Type: All
ReportingType | 2015 | 2020 | 2025 | 2030 | 2035 | 2040
BM | 0 | 0 | 0 | 0 | 0 | 0
CC | 0 | 0 | 0 | 0 | 0 | 0
CSP | 0 | 0 | 0 | 0 | 0 | 0
CT | 0 | 0 | 0 | 0 | 0 | 0
Coal | 0 | 0 | 0 | 0 | 0 | 0
Geo | 0 | 0 | 0 | 0 | 0 | 0
H | 0 | 0 | 0 | 0 | 0 | 0
LFG | 0 | 0 | 0 | 0 | 0 | 0
Nuc | 0 | 0 | 0 | 0 | 0 | 0
PS | 0 | 0 | 0 | 0 | 0 | 0
PV | 0 | 0 | 0 | 0 | 0 | 0
PeakG | 0 | 0 | 0 | 0 | 0 | 0
PeakO | 0 | 0 | 0 | 0 | 0 | 0
ST | 0 | 0 | 0 | 0 | 0 | 0
STOG | 0 | 0 | 0 | 0 | 0 | 0
STWD | 0 | 0 | 0 | 0 | 0 | 0
WT | 0 | 0 | 0 | 0 | 0 | 0
IGCC | 0 | 0 | 0 | 0 | 0 | 0
DemandResponse | 0 | 0 | 0 | 0 | 0 | 0
IGCC-CCS | 0 | 0 | 0 | 0 | 0 | 0
WT_off | 0 | 0 | 0 | 0 | 0 | 0
PseudoUnit | 0 | 0 | 0 | 0 | 0 | 0
FixedInterchange | 0 | 0 | 0 | 0 | 0 | 0
Emission Cost by Reporting Type: EI_US
ReportingType | 2015 | 2020 | 2025 | 2030 | 2035 | 2040
BM | 0 | 0 | 0 | 0 | 0 | 0
CC | 0 | 0 | 0 | 0 | 0 | 0
CSP | 0 | 0 | 0 | 0 | 0 | 0
CT | 0 | 0 | 0 | 0 | 0 | 0
Coal | 0 | 0 | 0 | 0 | 0 | 0
Geo | 0 | 0 | 0 | 0 | 0 | 0
H | 0 | 0 | 0 | 0 | 0 | 0
LFG | 0 | 0 | 0 | 0 | 0 | 0
Nuc | 0 | 0 | 0 | 0 | 0 | 0
PS | 0 | 0 | 0 | 0 | 0 | 0
PV | 0 | 0 | 0 | 0 | 0 | 0
PeakG | 0 | 0 | 0 | 0 | 0 | 0
PeakO | 0 | 0 | 0 | 0 | 0 | 0
ST | 0 | 0 | 0 | 0 | 0 | 0
STOG | 0 | 0 | 0 | 0 | 0 | 0
STWD | 0 | 0 | 0 | 0 | 0 | 0
WT | 0 | 0 | 0 | 0 | 0 | 0
IGCC | 0 | 0 | 0 | 0 | 0 | 0
DemandResponse | 0 | 0 | 0 | 0 | 0 | 0
IGCC-CCS | 0 | 0 | 0 | 0 | 0 | 0
WT_off | 0 | 0 | 0 | 0 | 0 | 0
PseudoUnit | 0 | 0 | 0 | 0 | 0 | 0
FixedInterchange | 0 | 0 | 0 | 0 | 0 | 0
Emission Cost by Reporting Type: EI_Canada
ReportingType | 2015 | 2020 | 2025 | 2030 | 2035 | 2040
BM | 0 | 0 | 0 | 0 | 0 | 0
CC | 0 | 0 | 0 | 0 | 0 | 0
CSP | 0 | 0 | 0 | 0 | 0 | 0
CT | 0 | 0 | 0 | 0 | 0 | 0
Coal | 0 | 0 | 0 | 0 | 0 | 0
Geo | 0 | 0 | 0 | 0 | 0 | 0
H | 0 | 0 | 0 | 0 | 0 | 0
LFG | 0 | 0 | 0 | 0 | 0 | 0
Nuc | 0 | 0 | 0 | 0 | 0 | 0
PS | 0 | 0 | 0 | 0 | 0 | 0
PV | 0 | 0 | 0 | 0 | 0 | 0
PeakG | 0 | 0 | 0 | 0 | 0 | 0
PeakO | 0 | 0 | 0 | 0 | 0 | 0
ST | 0 | 0 | 0 | 0 | 0 | 0
STOG | 0 | 0 | 0 | 0 | 0 | 0
STWD | 0 | 0 | 0 | 0 | 0 | 0
WT | 0 | 0 | 0 | 0 | 0 | 0
IGCC | 0 | 0 | 0 | 0 | 0 | 0
DemandResponse | 0 | 0 | 0 | 0 | 0 | 0
IGCC-CCS | 0 | 0 | 0 | 0 | 0 | 0
WT_off | 0 | 0 | 0 | 0 | 0 | 0
PseudoUnit | 0 | 0 | 0 | 0 | 0 | 0
FixedInterchange | 0 | 0 | 0 | 0 | 0 | 0
Emission Cost by Reporting Type: EI
ReportingType | 2015 | 2020 | 2025 | 2030 | 2035 | 2040
BM | 0 | 0 | 0 | 0 | 0 | 0
CC | 0 | 0 | 0 | 0 | 0 | 0
CSP | 0 | 0 | 0 | 0 | 0 | 0
CT | 0 | 0 | 0 | 0 | 0 | 0
Coal | 0 | 0 | 0 | 0 | 0 | 0
Geo | 0 | 0 | 0 | 0 | 0 | 0
H | 0 | 0 | 0 | 0 | 0 | 0
LFG | 0 | 0 | 0 | 0 | 0 | 0
Nuc | 0 | 0 | 0 | 0 | 0 | 0
PS | 0 | 0 | 0 | 0 | 0 | 0
PV | 0 | 0 | 0 | 0 | 0 | 0
PeakG | 0 | 0 | 0 | 0 | 0 | 0
PeakO | 0 | 0 | 0 | 0 | 0 | 0
ST | 0 | 0 | 0 | 0 | 0 | 0
STOG | 0 | 0 | 0 | 0 | 0 | 0
STWD | 0 | 0 | 0 | 0 | 0 | 0
WT | 0 | 0 | 0 | 0 | 0 | 0
IGCC | 0 | 0 | 0 | 0 | 0 | 0
DemandResponse | 0 | 0 | 0 | 0 | 0 | 0
IGCC-CCS | 0 | 0 | 0 | 0 | 0 | 0
WT_off | 0 | 0 | 0 | 0 | 0 | 0
PseudoUnit | 0 | 0 | 0 | 0 | 0 | 0
FixedInterchange | 0 | 0 | 0 | 0 | 0 | 0
Emission Cost by Reporting Type: Outside_EI
ReportingType | 2015 | 2020 | 2025 | 2030 | 2035 | 2040
BM | 0 | 0 | 0 | 0 | 0 | 0
CC | 0 | 0 | 0 | 0 | 0 | 0
CSP | 0 | 0 | 0 | 0 | 0 | 0
CT | 0 | 0 | 0 | 0 | 0 | 0
Coal | 0 | 0 | 0 | 0 | 0 | 0
Geo | 0 | 0 | 0 | 0 | 0 | 0
H | 0 | 0 | 0 | 0 | 0 | 0
LFG | 0 | 0 | 0 | 0 | 0 | 0
Nuc | 0 | 0 | 0 | 0 | 0 | 0
PS | 0 | 0 | 0 | 0 | 0 | 0
PV | 0 | 0 | 0 | 0 | 0 | 0
PeakG | 0 | 0 | 0 | 0 | 0 | 0
PeakO | 0 | 0 | 0 | 0 | 0 | 0
ST | 0 | 0 | 0 | 0 | 0 | 0
STOG | 0 | 0 | 0 | 0 | 0 | 0
STWD | 0 | 0 | 0 | 0 | 0 | 0
WT | 0 | 0 | 0 | 0 | 0 | 0
IGCC | 0 | 0 | 0 | 0 | 0 | 0
DemandResponse | 0 | 0 | 0 | 0 | 0 | 0
IGCC-CCS | 0 | 0 | 0 | 0 | 0 | 0
WT_off | 0 | 0 | 0 | 0 | 0 | 0
PseudoUnit | 0 | 0 | 0 | 0 | 0 | 0
FixedInterchange | 0 | 0 | 0 | 0 | 0 | 0
==== Emission Program: CAIRNOxAnnual : (NOx) ====
Emission Cost by Reporting Type: Entergy
ReportingType | 2015 | 2020 | 2025 | 2030 | 2035 | 2040
BM | 0 | 0 | 0 | 0 | 0 | 0
CC | 0 | 0 | 0 | 0 | 0 | 0
CSP | 0 | 0 | 0 | 0 | 0 | 0
CT | 0 | 0 | 0 | 0 | 0 | 0
Coal | 0 | 0 | 0 | 0 | 0 | 0
Geo | 0 | 0 | 0 | 0 | 0 | 0
H | 0 | 0 | 0 | 0 | 0 | 0
LFG | 0 | 0 | 0 | 0 | 0 | 0
Nuc | 0 | 0 | 0 | 0 | 0 | 0
PS | 0 | 0 | 0 | 0 | 0 | 0
PV | 0 | 0 | 0 | 0 | 0 | 0
PeakG | 0 | 0 | 0 | 0 | 0 | 0
PeakO | 0 | 0 | 0 | 0 | 0 | 0
ST | 0 | 0 | 0 | 0 | 0 | 0
STOG | 0 | 0 | 0 | 0 | 0 | 0
STWD | 0 | 0 | 0 | 0 | 0 | 0
WT | 0 | 0 | 0 | 0 | 0 | 0
IGCC | 0 | 0 | 0 | 0 | 0 | 0
DemandResponse | 0 | 0 | 0 | 0 | 0 | 0
IGCC-CCS | 0 | 0 | 0 | 0 | 0 | 0
WT_off | 0 | 0 | 0 | 0 | 0 | 0
PseudoUnit | 0 | 0 | 0 | 0 | 0 | 0
FixedInterchange | 0 | 0 | 0 | 0 | 0 | 0
Emission Cost by Reporting Type: FRCC
ReportingType | 2015 | 2020 | 2025 | 2030 | 2035 | 2040
BM | 0 | 0 | 0 | 0 | 0 | 0
CC | 0 | 0 | 0 | 0 | 0 | 0
CSP | 0 | 0 | 0 | 0 | 0 | 0
CT | 0 | 0 | 0 | 0 | 0 | 0
Coal | 0 | 0 | 0 | 0 | 0 | 0
Geo | 0 | 0 | 0 | 0 | 0 | 0
H | 0 | 0 | 0 | 0 | 0 | 0
LFG | 0 | 0 | 0 | 0 | 0 | 0
Nuc | 0 | 0 | 0 | 0 | 0 | 0
PS | 0 | 0 | 0 | 0 | 0 | 0
PV | 0 | 0 | 0 | 0 | 0 | 0
PeakG | 0 | 0 | 0 | 0 | 0 | 0
PeakO | 0 | 0 | 0 | 0 | 0 | 0
ST | 0 | 0 | 0 | 0 | 0 | 0
STOG | 0 | 0 | 0 | 0 | 0 | 0
STWD | 0 | 0 | 0 | 0 | 0 | 0
WT | 0 | 0 | 0 | 0 | 0 | 0
IGCC | 0 | 0 | 0 | 0 | 0 | 0
DemandResponse | 0 | 0 | 0 | 0 | 0 | 0
IGCC-CCS | 0 | 0 | 0 | 0 | 0 | 0
WT_off | 0 | 0 | 0 | 0 | 0 | 0
PseudoUnit | 0 | 0 | 0 | 0 | 0 | 0
FixedInterchange | 0 | 0 | 0 | 0 | 0 | 0
Emission Cost by Reporting Type: MAPP_US
ReportingType | 2015 | 2020 | 2025 | 2030 | 2035 | 2040
BM | 0 | 0 | 0 | 0 | 0 | 0
CC | 0 | 0 | 0 | 0 | 0 | 0
CSP | 0 | 0 | 0 | 0 | 0 | 0
CT | 0 | 0 | 0 | 0 | 0 | 0
Coal | 0 | 0 | 0 | 0 | 0 | 0
Geo | 0 | 0 | 0 | 0 | 0 | 0
H | 0 | 0 | 0 | 0 | 0 | 0
LFG | 0 | 0 | 0 | 0 | 0 | 0
Nuc | 0 | 0 | 0 | 0 | 0 | 0
PS | 0 | 0 | 0 | 0 | 0 | 0
PV | 0 | 0 | 0 | 0 | 0 | 0
PeakG | 0 | 0 | 0 | 0 | 0 | 0
PeakO | 0 | 0 | 0 | 0 | 0 | 0
ST | 0 | 0 | 0 | 0 | 0 | 0
STOG | 0 | 0 | 0 | 0 | 0 | 0
STWD | 0 | 0 | 0 | 0 | 0 | 0
WT | 0 | 0 | 0 | 0 | 0 | 0
IGCC | 0 | 0 | 0 | 0 | 0 | 0
DemandResponse | 0 | 0 | 0 | 0 | 0 | 0
IGCC-CCS | 0 | 0 | 0 | 0 | 0 | 0
WT_off | 0 | 0 | 0 | 0 | 0 | 0
PseudoUnit | 0 | 0 | 0 | 0 | 0 | 0
FixedInterchange | 0 | 0 | 0 | 0 | 0 | 0
Emission Cost by Reporting Type: MISO_IN
ReportingType | 2015 | 2020 | 2025 | 2030 | 2035 | 2040
BM | 0 | 0 | 0 | 0 | 0 | 0
CC | 0 | 0 | 0 | 0 | 0 | 0
CSP | 0 | 0 | 0 | 0 | 0 | 0
CT | 0 | 0 | 0 | 0 | 0 | 0
Coal | 0 | 0 | 0 | 0 | 0 | 0
Geo | 0 | 0 | 0 | 0 | 0 | 0
H | 0 | 0 | 0 | 0 | 0 | 0
LFG | 0 | 0 | 0 | 0 | 0 | 0
Nuc | 0 | 0 | 0 | 0 | 0 | 0
PS | 0 | 0 | 0 | 0 | 0 | 0
PV | 0 | 0 | 0 | 0 | 0 | 0
PeakG | 0 | 0 | 0 | 0 | 0 | 0
PeakO | 0 | 0 | 0 | 0 | 0 | 0
ST | 0 | 0 | 0 | 0 | 0 | 0
STOG | 0 | 0 | 0 | 0 | 0 | 0
STWD | 0 | 0 | 0 | 0 | 0 | 0
WT | 0 | 0 | 0 | 0 | 0 | 0
IGCC | 0 | 0 | 0 | 0 | 0 | 0
DemandResponse | 0 | 0 | 0 | 0 | 0 | 0
IGCC-CCS | 0 | 0 | 0 | 0 | 0 | 0
WT_off | 0 | 0 | 0 | 0 | 0 | 0
PseudoUnit | 0 | 0 | 0 | 0 | 0 | 0
FixedInterchange | 0 | 0 | 0 | 0 | 0 | 0
Emission Cost by Reporting Type: MISO_MI
ReportingType | 2015 | 2020 | 2025 | 2030 | 2035 | 2040
BM | 0 | 0 | 0 | 0 | 0 | 0
CC | 0 | 0 | 0 | 0 | 0 | 0
CSP | 0 | 0 | 0 | 0 | 0 | 0
CT | 0 | 0 | 0 | 0 | 0 | 0
Coal | 0 | 0 | 0 | 0 | 0 | 0
Geo | 0 | 0 | 0 | 0 | 0 | 0
H | 0 | 0 | 0 | 0 | 0 | 0
LFG | 0 | 0 | 0 | 0 | 0 | 0
Nuc | 0 | 0 | 0 | 0 | 0 | 0
PS | 0 | 0 | 0 | 0 | 0 | 0
PV | 0 | 0 | 0 | 0 | 0 | 0
PeakG | 0 | 0 | 0 | 0 | 0 | 0
PeakO | 0 | 0 | 0 | 0 | 0 | 0
ST | 0 | 0 | 0 | 0 | 0 | 0
STOG | 0 | 0 | 0 | 0 | 0 | 0
STWD | 0 | 0 | 0 | 0 | 0 | 0
WT | 0 | 0 | 0 | 0 | 0 | 0
IGCC | 0 | 0 | 0 | 0 | 0 | 0
DemandResponse | 0 | 0 | 0 | 0 | 0 | 0
IGCC-CCS | 0 | 0 | 0 | 0 | 0 | 0
WT_off | 0 | 0 | 0 | 0 | 0 | 0
PseudoUnit | 0 | 0 | 0 | 0 | 0 | 0
FixedInterchange | 0 | 0 | 0 | 0 | 0 | 0
Emission Cost by Reporting Type: MISO_MO-IL
ReportingType | 2015 | 2020 | 2025 | 2030 | 2035 | 2040
BM | 0 | 0 | 0 | 0 | 0 | 0
CC | 0 | 0 | 0 | 0 | 0 | 0
CSP | 0 | 0 | 0 | 0 | 0 | 0
CT | 0 | 0 | 0 | 0 | 0 | 0
Coal | 0 | 0 | 0 | 0 | 0 | 0
Geo | 0 | 0 | 0 | 0 | 0 | 0
H | 0 | 0 | 0 | 0 | 0 | 0
LFG | 0 | 0 | 0 | 0 | 0 | 0
Nuc | 0 | 0 | 0 | 0 | 0 | 0
PS | 0 | 0 | 0 | 0 | 0 | 0
PV | 0 | 0 | 0 | 0 | 0 | 0
PeakG | 0 | 0 | 0 | 0 | 0 | 0
PeakO | 0 | 0 | 0 | 0 | 0 | 0
ST | 0 | 0 | 0 | 0 | 0 | 0
STOG | 0 | 0 | 0 | 0 | 0 | 0
STWD | 0 | 0 | 0 | 0 | 0 | 0
WT | 0 | 0 | 0 | 0 | 0 | 0
IGCC | 0 | 0 | 0 | 0 | 0 | 0
DemandResponse | 0 | 0 | 0 | 0 | 0 | 0
IGCC-CCS | 0 | 0 | 0 | 0 | 0 | 0
WT_off | 0 | 0 | 0 | 0 | 0 | 0
PseudoUnit | 0 | 0 | 0 | 0 | 0 | 0
FixedInterchange | 0 | 0 | 0 | 0 | 0 | 0
Emission Cost by Reporting Type: MISO_W
ReportingType | 2015 | 2020 | 2025 | 2030 | 2035 | 2040
BM | 0 | 0 | 0 | 0 | 0 | 0
CC | 0 | 0 | 0 | 0 | 0 | 0
CSP | 0 | 0 | 0 | 0 | 0 | 0
CT | 0 | 0 | 0 | 0 | 0 | 0
Coal | 0 | 0 | 0 | 0 | 0 | 0
Geo | 0 | 0 | 0 | 0 | 0 | 0
H | 0 | 0 | 0 | 0 | 0 | 0
LFG | 0 | 0 | 0 | 0 | 0 | 0
Nuc | 0 | 0 | 0 | 0 | 0 | 0
PS | 0 | 0 | 0 | 0 | 0 | 0
PV | 0 | 0 | 0 | 0 | 0 | 0
PeakG | 0 | 0 | 0 | 0 | 0 | 0
PeakO | 0 | 0 | 0 | 0 | 0 | 0
ST | 0 | 0 | 0 | 0 | 0 | 0
STOG | 0 | 0 | 0 | 0 | 0 | 0
STWD | 0 | 0 | 0 | 0 | 0 | 0
WT | 0 | 0 | 0 | 0 | 0 | 0
IGCC | 0 | 0 | 0 | 0 | 0 | 0
DemandResponse | 0 | 0 | 0 | 0 | 0 | 0
IGCC-CCS | 0 | 0 | 0 | 0 | 0 | 0
WT_off | 0 | 0 | 0 | 0 | 0 | 0
PseudoUnit | 0 | 0 | 0 | 0 | 0 | 0
FixedInterchange | 0 | 0 | 0 | 0 | 0 | 0
Emission Cost by Reporting Type: MISO_WUMS
ReportingType | 2015 | 2020 | 2025 | 2030 | 2035 | 2040
BM | 0 | 0 | 0 | 0 | 0 | 0
CC | 0 | 0 | 0 | 0 | 0 | 0
CSP | 0 | 0 | 0 | 0 | 0 | 0
CT | 0 | 0 | 0 | 0 | 0 | 0
Coal | 0 | 0 | 0 | 0 | 0 | 0
Geo | 0 | 0 | 0 | 0 | 0 | 0
H | 0 | 0 | 0 | 0 | 0 | 0
LFG | 0 | 0 | 0 | 0 | 0 | 0
Nuc | 0 | 0 | 0 | 0 | 0 | 0
PS | 0 | 0 | 0 | 0 | 0 | 0
PV | 0 | 0 | 0 | 0 | 0 | 0
PeakG | 0 | 0 | 0 | 0 | 0 | 0
PeakO | 0 | 0 | 0 | 0 | 0 | 0
ST | 0 | 0 | 0 | 0 | 0 | 0
STOG | 0 | 0 | 0 | 0 | 0 | 0
STWD | 0 | 0 | 0 | 0 | 0 | 0
WT | 0 | 0 | 0 | 0 | 0 | 0
IGCC | 0 | 0 | 0 | 0 | 0 | 0
DemandResponse | 0 | 0 | 0 | 0 | 0 | 0
IGCC-CCS | 0 | 0 | 0 | 0 | 0 | 0
WT_off | 0 | 0 | 0 | 0 | 0 | 0
PseudoUnit | 0 | 0 | 0 | 0 | 0 | 0
FixedInterchange | 0 | 0 | 0 | 0 | 0 | 0
Emission Cost by Reporting Type: Nebraska
ReportingType | 2015 | 2020 | 2025 | 2030 | 2035 | 2040
BM | 0 | 0 | 0 | 0 | 0 | 0
CC | 0 | 0 | 0 | 0 | 0 | 0
CSP | 0 | 0 | 0 | 0 | 0 | 0
CT | 0 | 0 | 0 | 0 | 0 | 0
Coal | 0 | 0 | 0 | 0 | 0 | 0
Geo | 0 | 0 | 0 | 0 | 0 | 0
H | 0 | 0 | 0 | 0 | 0 | 0
LFG | 0 | 0 | 0 | 0 | 0 | 0
Nuc | 0 | 0 | 0 | 0 | 0 | 0
PS | 0 | 0 | 0 | 0 | 0 | 0
PV | 0 | 0 | 0 | 0 | 0 | 0
PeakG | 0 | 0 | 0 | 0 | 0 | 0
PeakO | 0 | 0 | 0 | 0 | 0 | 0
ST | 0 | 0 | 0 | 0 | 0 | 0
STOG | 0 | 0 | 0 | 0 | 0 | 0
STWD | 0 | 0 | 0 | 0 | 0 | 0
WT | 0 | 0 | 0 | 0 | 0 | 0
IGCC | 0 | 0 | 0 | 0 | 0 | 0
DemandResponse | 0 | 0 | 0 | 0 | 0 | 0
IGCC-CCS | 0 | 0 | 0 | 0 | 0 | 0
WT_off | 0 | 0 | 0 | 0 | 0 | 0
PseudoUnit | 0 | 0 | 0 | 0 | 0 | 0
FixedInterchange | 0 | 0 | 0 | 0 | 0 | 0
Emission Cost by Reporting Type: NEISO
ReportingType | 2015 | 2020 | 2025 | 2030 | 2035 | 2040
BM | 0 | 0 | 0 | 0 | 0 | 0
CC | 0 | 0 | 0 | 0 | 0 | 0
CSP | 0 | 0 | 0 | 0 | 0 | 0
CT | 0 | 0 | 0 | 0 | 0 | 0
Coal | 0 | 0 | 0 | 0 | 0 | 0
Geo | 0 | 0 | 0 | 0 | 0 | 0
H | 0 | 0 | 0 | 0 | 0 | 0
LFG | 0 | 0 | 0 | 0 | 0 | 0
Nuc | 0 | 0 | 0 | 0 | 0 | 0
PS | 0 | 0 | 0 | 0 | 0 | 0
PV | 0 | 0 | 0 | 0 | 0 | 0
PeakG | 0 | 0 | 0 | 0 | 0 | 0
PeakO | 0 | 0 | 0 | 0 | 0 | 0
ST | 0 | 0 | 0 | 0 | 0 | 0
STOG | 0 | 0 | 0 | 0 | 0 | 0
STWD | 0 | 0 | 0 | 0 | 0 | 0
WT | 0 | 0 | 0 | 0 | 0 | 0
IGCC | 0 | 0 | 0 | 0 | 0 | 0
DemandResponse | 0 | 0 | 0 | 0 | 0 | 0
IGCC-CCS | 0 | 0 | 0 | 0 | 0 | 0
WT_off | 0 | 0 | 0 | 0 | 0 | 0
PseudoUnit | 0 | 0 | 0 | 0 | 0 | 0
FixedInterchange | 0 | 0 | 0 | 0 | 0 | 0
Emission Cost by Reporting Type: NonRTO_Midwest
ReportingType | 2015 | 2020 | 2025 | 2030 | 2035 | 2040
BM | 0 | 0 | 0 | 0 | 0 | 0
CC | 0 | 0 | 0 | 0 | 0 | 0
CSP | 0 | 0 | 0 | 0 | 0 | 0
CT | 0 | 0 | 0 | 0 | 0 | 0
Coal | 0 | 0 | 0 | 0 | 0 | 0
Geo | 0 | 0 | 0 | 0 | 0 | 0
H | 0 | 0 | 0 | 0 | 0 | 0
LFG | 0 | 0 | 0 | 0 | 0 | 0
Nuc | 0 | 0 | 0 | 0 | 0 | 0
PS | 0 | 0 | 0 | 0 | 0 | 0
PV | 0 | 0 | 0 | 0 | 0 | 0
PeakG | 0 | 0 | 0 | 0 | 0 | 0
PeakO | 0 | 0 | 0 | 0 | 0 | 0
ST | 0 | 0 | 0 | 0 | 0 | 0
STOG | 0 | 0 | 0 | 0 | 0 | 0
STWD | 0 | 0 | 0 | 0 | 0 | 0
WT | 0 | 0 | 0 | 0 | 0 | 0
IGCC | 0 | 0 | 0 | 0 | 0 | 0
DemandResponse | 0 | 0 | 0 | 0 | 0 | 0
IGCC-CCS | 0 | 0 | 0 | 0 | 0 | 0
WT_off | 0 | 0 | 0 | 0 | 0 | 0
PseudoUnit | 0 | 0 | 0 | 0 | 0 | 0
FixedInterchange | 0 | 0 | 0 | 0 | 0 | 0
Emission Cost by Reporting Type: NYISO_A-F
ReportingType | 2015 | 2020 | 2025 | 2030 | 2035 | 2040
BM | 0 | 0 | 0 | 0 | 0 | 0
CC | 0 | 0 | 0 | 0 | 0 | 0
CSP | 0 | 0 | 0 | 0 | 0 | 0
CT | 0 | 0 | 0 | 0 | 0 | 0
Coal | 0 | 0 | 0 | 0 | 0 | 0
Geo | 0 | 0 | 0 | 0 | 0 | 0
H | 0 | 0 | 0 | 0 | 0 | 0
LFG | 0 | 0 | 0 | 0 | 0 | 0
Nuc | 0 | 0 | 0 | 0 | 0 | 0
PS | 0 | 0 | 0 | 0 | 0 | 0
PV | 0 | 0 | 0 | 0 | 0 | 0
PeakG | 0 | 0 | 0 | 0 | 0 | 0
PeakO | 0 | 0 | 0 | 0 | 0 | 0
ST | 0 | 0 | 0 | 0 | 0 | 0
STOG | 0 | 0 | 0 | 0 | 0 | 0
STWD | 0 | 0 | 0 | 0 | 0 | 0
WT | 0 | 0 | 0 | 0 | 0 | 0
IGCC | 0 | 0 | 0 | 0 | 0 | 0
DemandResponse | 0 | 0 | 0 | 0 | 0 | 0
IGCC-CCS | 0 | 0 | 0 | 0 | 0 | 0
WT_off | 0 | 0 | 0 | 0 | 0 | 0
PseudoUnit | 0 | 0 | 0 | 0 | 0 | 0
FixedInterchange | 0 | 0 | 0 | 0 | 0 | 0
Emission Cost by Reporting Type: NYISO_G-I
ReportingType | 2015 | 2020 | 2025 | 2030 | 2035 | 2040
BM | 0 | 0 | 0 | 0 | 0 | 0
CC | 0 | 0 | 0 | 0 | 0 | 0
CSP | 0 | 0 | 0 | 0 | 0 | 0
CT | 0 | 0 | 0 | 0 | 0 | 0
Coal | 0 | 0 | 0 | 0 | 0 | 0
Geo | 0 | 0 | 0 | 0 | 0 | 0
H | 0 | 0 | 0 | 0 | 0 | 0
LFG | 0 | 0 | 0 | 0 | 0 | 0
Nuc | 0 | 0 | 0 | 0 | 0 | 0
PS | 0 | 0 | 0 | 0 | 0 | 0
PV | 0 | 0 | 0 | 0 | 0 | 0
PeakG | 0 | 0 | 0 | 0 | 0 | 0
PeakO | 0 | 0 | 0 | 0 | 0 | 0
ST | 0 | 0 | 0 | 0 | 0 | 0
STOG | 0 | 0 | 0 | 0 | 0 | 0
STWD | 0 | 0 | 0 | 0 | 0 | 0
WT | 0 | 0 | 0 | 0 | 0 | 0
IGCC | 0 | 0 | 0 | 0 | 0 | 0
DemandResponse | 0 | 0 | 0 | 0 | 0 | 0
IGCC-CCS | 0 | 0 | 0 | 0 | 0 | 0
WT_off | 0 | 0 | 0 | 0 | 0 | 0
PseudoUnit | 0 | 0 | 0 | 0 | 0 | 0
FixedInterchange | 0 | 0 | 0 | 0 | 0 | 0
Emission Cost by Reporting Type: NYISO_J-K
ReportingType | 2015 | 2020 | 2025 | 2030 | 2035 | 2040
BM | 0 | 0 | 0 | 0 | 0 | 0
CC | 0 | 0 | 0 | 0 | 0 | 0
CSP | 0 | 0 | 0 | 0 | 0 | 0
CT | 0 | 0 | 0 | 0 | 0 | 0
Coal | 0 | 0 | 0 | 0 | 0 | 0
Geo | 0 | 0 | 0 | 0 | 0 | 0
H | 0 | 0 | 0 | 0 | 0 | 0
LFG | 0 | 0 | 0 | 0 | 0 | 0
Nuc | 0 | 0 | 0 | 0 | 0 | 0
PS | 0 | 0 | 0 | 0 | 0 | 0
PV | 0 | 0 | 0 | 0 | 0 | 0
PeakG | 0 | 0 | 0 | 0 | 0 | 0
PeakO | 0 | 0 | 0 | 0 | 0 | 0
ST | 0 | 0 | 0 | 0 | 0 | 0
STOG | 0 | 0 | 0 | 0 | 0 | 0
STWD | 0 | 0 | 0 | 0 | 0 | 0
WT | 0 | 0 | 0 | 0 | 0 | 0
IGCC | 0 | 0 | 0 | 0 | 0 | 0
DemandResponse | 0 | 0 | 0 | 0 | 0 | 0
IGCC-CCS | 0 | 0 | 0 | 0 | 0 | 0
WT_off | 0 | 0 | 0 | 0 | 0 | 0
PseudoUnit | 0 | 0 | 0 | 0 | 0 | 0
FixedInterchange | 0 | 0 | 0 | 0 | 0 | 0
Emission Cost by Reporting Type: PJM_E
ReportingType | 2015 | 2020 | 2025 | 2030 | 2035 | 2040
BM | 0 | 0 | 0 | 0 | 0 | 0
CC | 0 | 0 | 0 | 0 | 0 | 0
CSP | 0 | 0 | 0 | 0 | 0 | 0
CT | 0 | 0 | 0 | 0 | 0 | 0
Coal | 0 | 0 | 0 | 0 | 0 | 0
Geo | 0 | 0 | 0 | 0 | 0 | 0
H | 0 | 0 | 0 | 0 | 0 | 0
LFG | 0 | 0 | 0 | 0 | 0 | 0
Nuc | 0 | 0 | 0 | 0 | 0 | 0
PS | 0 | 0 | 0 | 0 | 0 | 0
PV | 0 | 0 | 0 | 0 | 0 | 0
PeakG | 0 | 0 | 0 | 0 | 0 | 0
PeakO | 0 | 0 | 0 | 0 | 0 | 0
ST | 0 | 0 | 0 | 0 | 0 | 0
STOG | 0 | 0 | 0 | 0 | 0 | 0
STWD | 0 | 0 | 0 | 0 | 0 | 0
WT | 0 | 0 | 0 | 0 | 0 | 0
IGCC | 0 | 0 | 0 | 0 | 0 | 0
DemandResponse | 0 | 0 | 0 | 0 | 0 | 0
IGCC-CCS | 0 | 0 | 0 | 0 | 0 | 0
WT_off | 0 | 0 | 0 | 0 | 0 | 0
PseudoUnit | 0 | 0 | 0 | 0 | 0 | 0
FixedInterchange | 0 | 0 | 0 | 0 | 0 | 0
Emission Cost by Reporting Type: PJM_ROM
ReportingType | 2015 | 2020 | 2025 | 2030 | 2035 | 2040
BM | 0 | 0 | 0 | 0 | 0 | 0
CC | 0 | 0 | 0 | 0 | 0 | 0
CSP | 0 | 0 | 0 | 0 | 0 | 0
CT | 0 | 0 | 0 | 0 | 0 | 0
Coal | 0 | 0 | 0 | 0 | 0 | 0
Geo | 0 | 0 | 0 | 0 | 0 | 0
H | 0 | 0 | 0 | 0 | 0 | 0
LFG | 0 | 0 | 0 | 0 | 0 | 0
Nuc | 0 | 0 | 0 | 0 | 0 | 0
PS | 0 | 0 | 0 | 0 | 0 | 0
PV | 0 | 0 | 0 | 0 | 0 | 0
PeakG | 0 | 0 | 0 | 0 | 0 | 0
PeakO | 0 | 0 | 0 | 0 | 0 | 0
ST | 0 | 0 | 0 | 0 | 0 | 0
STOG | 0 | 0 | 0 | 0 | 0 | 0
STWD | 0 | 0 | 0 | 0 | 0 | 0
WT | 0 | 0 | 0 | 0 | 0 | 0
IGCC | 0 | 0 | 0 | 0 | 0 | 0
DemandResponse | 0 | 0 | 0 | 0 | 0 | 0
IGCC-CCS | 0 | 0 | 0 | 0 | 0 | 0
WT_off | 0 | 0 | 0 | 0 | 0 | 0
PseudoUnit | 0 | 0 | 0 | 0 | 0 | 0
FixedInterchange | 0 | 0 | 0 | 0 | 0 | 0
Emission Cost by Reporting Type: PJM_ROR
ReportingType | 2015 | 2020 | 2025 | 2030 | 2035 | 2040
BM | 0 | 0 | 0 | 0 | 0 | 0
CC | 0 | 0 | 0 | 0 | 0 | 0
CSP | 0 | 0 | 0 | 0 | 0 | 0
CT | 0 | 0 | 0 | 0 | 0 | 0
Coal | 0 | 0 | 0 | 0 | 0 | 0
Geo | 0 | 0 | 0 | 0 | 0 | 0
H | 0 | 0 | 0 | 0 | 0 | 0
LFG | 0 | 0 | 0 | 0 | 0 | 0
Nuc | 0 | 0 | 0 | 0 | 0 | 0
PS | 0 | 0 | 0 | 0 | 0 | 0
PV | 0 | 0 | 0 | 0 | 0 | 0
PeakG | 0 | 0 | 0 | 0 | 0 | 0
PeakO | 0 | 0 | 0 | 0 | 0 | 0
ST | 0 | 0 | 0 | 0 | 0 | 0
STOG | 0 | 0 | 0 | 0 | 0 | 0
STWD | 0 | 0 | 0 | 0 | 0 | 0
WT | 0 | 0 | 0 | 0 | 0 | 0
IGCC | 0 | 0 | 0 | 0 | 0 | 0
DemandResponse | 0 | 0 | 0 | 0 | 0 | 0
IGCC-CCS | 0 | 0 | 0 | 0 | 0 | 0
WT_off | 0 | 0 | 0 | 0 | 0 | 0
PseudoUnit | 0 | 0 | 0 | 0 | 0 | 0
FixedInterchange | 0 | 0 | 0 | 0 | 0 | 0
Emission Cost by Reporting Type: SOCO
ReportingType | 2015 | 2020 | 2025 | 2030 | 2035 | 2040
BM | 0 | 0 | 0 | 0 | 0 | 0
CC | 0 | 0 | 0 | 0 | 0 | 0
CSP | 0 | 0 | 0 | 0 | 0 | 0
CT | 0 | 0 | 0 | 0 | 0 | 0
Coal | 0 | 0 | 0 | 0 | 0 | 0
Geo | 0 | 0 | 0 | 0 | 0 | 0
H | 0 | 0 | 0 | 0 | 0 | 0
LFG | 0 | 0 | 0 | 0 | 0 | 0
Nuc | 0 | 0 | 0 | 0 | 0 | 0
PS | 0 | 0 | 0 | 0 | 0 | 0
PV | 0 | 0 | 0 | 0 | 0 | 0
PeakG | 0 | 0 | 0 | 0 | 0 | 0
PeakO | 0 | 0 | 0 | 0 | 0 | 0
ST | 0 | 0 | 0 | 0 | 0 | 0
STOG | 0 | 0 | 0 | 0 | 0 | 0
STWD | 0 | 0 | 0 | 0 | 0 | 0
WT | 0 | 0 | 0 | 0 | 0 | 0
IGCC | 0 | 0 | 0 | 0 | 0 | 0
DemandResponse | 0 | 0 | 0 | 0 | 0 | 0
IGCC-CCS | 0 | 0 | 0 | 0 | 0 | 0
WT_off | 0 | 0 | 0 | 0 | 0 | 0
PseudoUnit | 0 | 0 | 0 | 0 | 0 | 0
FixedInterchange | 0 | 0 | 0 | 0 | 0 | 0
Emission Cost by Reporting Type: SPP_N
ReportingType | 2015 | 2020 | 2025 | 2030 | 2035 | 2040
BM | 0 | 0 | 0 | 0 | 0 | 0
CC | 0 | 0 | 0 | 0 | 0 | 0
CSP | 0 | 0 | 0 | 0 | 0 | 0
CT | 0 | 0 | 0 | 0 | 0 | 0
Coal | 0 | 0 | 0 | 0 | 0 | 0
Geo | 0 | 0 | 0 | 0 | 0 | 0
H | 0 | 0 | 0 | 0 | 0 | 0
LFG | 0 | 0 | 0 | 0 | 0 | 0
Nuc | 0 | 0 | 0 | 0 | 0 | 0
PS | 0 | 0 | 0 | 0 | 0 | 0
PV | 0 | 0 | 0 | 0 | 0 | 0
PeakG | 0 | 0 | 0 | 0 | 0 | 0
PeakO | 0 | 0 | 0 | 0 | 0 | 0
ST | 0 | 0 | 0 | 0 | 0 | 0
STOG | 0 | 0 | 0 | 0 | 0 | 0
STWD | 0 | 0 | 0 | 0 | 0 | 0
WT | 0 | 0 | 0 | 0 | 0 | 0
IGCC | 0 | 0 | 0 | 0 | 0 | 0
DemandResponse | 0 | 0 | 0 | 0 | 0 | 0
IGCC-CCS | 0 | 0 | 0 | 0 | 0 | 0
WT_off | 0 | 0 | 0 | 0 | 0 | 0
PseudoUnit | 0 | 0 | 0 | 0 | 0 | 0
FixedInterchange | 0 | 0 | 0 | 0 | 0 | 0
Emission Cost by Reporting Type: SPP_S
ReportingType | 2015 | 2020 | 2025 | 2030 | 2035 | 2040
BM | 0 | 0 | 0 | 0 | 0 | 0
CC | 0 | 0 | 0 | 0 | 0 | 0
CSP | 0 | 0 | 0 | 0 | 0 | 0
CT | 0 | 0 | 0 | 0 | 0 | 0
Coal | 0 | 0 | 0 | 0 | 0 | 0
Geo | 0 | 0 | 0 | 0 | 0 | 0
H | 0 | 0 | 0 | 0 | 0 | 0
LFG | 0 | 0 | 0 | 0 | 0 | 0
Nuc | 0 | 0 | 0 | 0 | 0 | 0
PS | 0 | 0 | 0 | 0 | 0 | 0
PV | 0 | 0 | 0 | 0 | 0 | 0
PeakG | 0 | 0 | 0 | 0 | 0 | 0
PeakO | 0 | 0 | 0 | 0 | 0 | 0
ST | 0 | 0 | 0 | 0 | 0 | 0
STOG | 0 | 0 | 0 | 0 | 0 | 0
STWD | 0 | 0 | 0 | 0 | 0 | 0
WT | 0 | 0 | 0 | 0 | 0 | 0
IGCC | 0 | 0 | 0 | 0 | 0 | 0
DemandResponse | 0 | 0 | 0 | 0 | 0 | 0
IGCC-CCS | 0 | 0 | 0 | 0 | 0 | 0
WT_off | 0 | 0 | 0 | 0 | 0 | 0
PseudoUnit | 0 | 0 | 0 | 0 | 0 | 0
FixedInterchange | 0 | 0 | 0 | 0 | 0 | 0
Emission Cost by Reporting Type: TVA
ReportingType | 2015 | 2020 | 2025 | 2030 | 2035 | 2040
BM | 0 | 0 | 0 | 0 | 0 | 0
CC | 0 | 0 | 0 | 0 | 0 | 0
CSP | 0 | 0 | 0 | 0 | 0 | 0
CT | 0 | 0 | 0 | 0 | 0 | 0
Coal | 0 | 0 | 0 | 0 | 0 | 0
Geo | 0 | 0 | 0 | 0 | 0 | 0
H | 0 | 0 | 0 | 0 | 0 | 0
LFG | 0 | 0 | 0 | 0 | 0 | 0
Nuc | 0 | 0 | 0 | 0 | 0 | 0
PS | 0 | 0 | 0 | 0 | 0 | 0
PV | 0 | 0 | 0 | 0 | 0 | 0
PeakG | 0 | 0 | 0 | 0 | 0 | 0
PeakO | 0 | 0 | 0 | 0 | 0 | 0
ST | 0 | 0 | 0 | 0 | 0 | 0
STOG | 0 | 0 | 0 | 0 | 0 | 0
STWD | 0 | 0 | 0 | 0 | 0 | 0
WT | 0 | 0 | 0 | 0 | 0 | 0
IGCC | 0 | 0 | 0 | 0 | 0 | 0
DemandResponse | 0 | 0 | 0 | 0 | 0 | 0
IGCC-CCS | 0 | 0 | 0 | 0 | 0 | 0
WT_off | 0 | 0 | 0 | 0 | 0 | 0
PseudoUnit | 0 | 0 | 0 | 0 | 0 | 0
FixedInterchange | 0 | 0 | 0 | 0 | 0 | 0
Emission Cost by Reporting Type: TVA_Transmission
ReportingType | 2015 | 2020 | 2025 | 2030 | 2035 | 2040
BM | 0 | 0 | 0 | 0 | 0 | 0
CC | 0 | 0 | 0 | 0 | 0 | 0
CSP | 0 | 0 | 0 | 0 | 0 | 0
CT | 0 | 0 | 0 | 0 | 0 | 0
Coal | 0 | 0 | 0 | 0 | 0 | 0
Geo | 0 | 0 | 0 | 0 | 0 | 0
H | 0 | 0 | 0 | 0 | 0 | 0
LFG | 0 | 0 | 0 | 0 | 0 | 0
Nuc | 0 | 0 | 0 | 0 | 0 | 0
PS | 0 | 0 | 0 | 0 | 0 | 0
PV | 0 | 0 | 0 | 0 | 0 | 0
PeakG | 0 | 0 | 0 | 0 | 0 | 0
PeakO | 0 | 0 | 0 | 0 | 0 | 0
ST | 0 | 0 | 0 | 0 | 0 | 0
STOG | 0 | 0 | 0 | 0 | 0 | 0
STWD | 0 | 0 | 0 | 0 | 0 | 0
WT | 0 | 0 | 0 | 0 | 0 | 0
IGCC | 0 | 0 | 0 | 0 | 0 | 0
DemandResponse | 0 | 0 | 0 | 0 | 0 | 0
IGCC-CCS | 0 | 0 | 0 | 0 | 0 | 0
WT_off | 0 | 0 | 0 | 0 | 0 | 0
PseudoUnit | 0 | 0 | 0 | 0 | 0 | 0
FixedInterchange | 0 | 0 | 0 | 0 | 0 | 0
Emission Cost by Reporting Type: VACAR
ReportingType | 2015 | 2020 | 2025 | 2030 | 2035 | 2040
BM | 0 | 0 | 0 | 0 | 0 | 0
CC | 0 | 0 | 0 | 0 | 0 | 0
CSP | 0 | 0 | 0 | 0 | 0 | 0
CT | 0 | 0 | 0 | 0 | 0 | 0
Coal | 0 | 0 | 0 | 0 | 0 | 0
Geo | 0 | 0 | 0 | 0 | 0 | 0
H | 0 | 0 | 0 | 0 | 0 | 0
LFG | 0 | 0 | 0 | 0 | 0 | 0
Nuc | 0 | 0 | 0 | 0 | 0 | 0
PS | 0 | 0 | 0 | 0 | 0 | 0
PV | 0 | 0 | 0 | 0 | 0 | 0
PeakG | 0 | 0 | 0 | 0 | 0 | 0
PeakO | 0 | 0 | 0 | 0 | 0 | 0
ST | 0 | 0 | 0 | 0 | 0 | 0
STOG | 0 | 0 | 0 | 0 | 0 | 0
STWD | 0 | 0 | 0 | 0 | 0 | 0
WT | 0 | 0 | 0 | 0 | 0 | 0
IGCC | 0 | 0 | 0 | 0 | 0 | 0
DemandResponse | 0 | 0 | 0 | 0 | 0 | 0
IGCC-CCS | 0 | 0 | 0 | 0 | 0 | 0
WT_off | 0 | 0 | 0 | 0 | 0 | 0
PseudoUnit | 0 | 0 | 0 | 0 | 0 | 0
FixedInterchange | 0 | 0 | 0 | 0 | 0 | 0
Emission Cost by Reporting Type: IESO
ReportingType | 2015 | 2020 | 2025 | 2030 | 2035 | 2040
BM | 0 | 0 | 0 | 0 | 0 | 0
CC | 0 | 0 | 0 | 0 | 0 | 0
CSP | 0 | 0 | 0 | 0 | 0 | 0
CT | 0 | 0 | 0 | 0 | 0 | 0
Coal | 0 | 0 | 0 | 0 | 0 | 0
Geo | 0 | 0 | 0 | 0 | 0 | 0
H | 0 | 0 | 0 | 0 | 0 | 0
LFG | 0 | 0 | 0 | 0 | 0 | 0
Nuc | 0 | 0 | 0 | 0 | 0 | 0
PS | 0 | 0 | 0 | 0 | 0 | 0
PV | 0 | 0 | 0 | 0 | 0 | 0
PeakG | 0 | 0 | 0 | 0 | 0 | 0
PeakO | 0 | 0 | 0 | 0 | 0 | 0
ST | 0 | 0 | 0 | 0 | 0 | 0
STOG | 0 | 0 | 0 | 0 | 0 | 0
STWD | 0 | 0 | 0 | 0 | 0 | 0
WT | 0 | 0 | 0 | 0 | 0 | 0
IGCC | 0 | 0 | 0 | 0 | 0 | 0
DemandResponse | 0 | 0 | 0 | 0 | 0 | 0
IGCC-CCS | 0 | 0 | 0 | 0 | 0 | 0
WT_off | 0 | 0 | 0 | 0 | 0 | 0
PseudoUnit | 0 | 0 | 0 | 0 | 0 | 0
FixedInterchange | 0 | 0 | 0 | 0 | 0 | 0
Emission Cost by Reporting Type: MAPP_CA
ReportingType | 2015 | 2020 | 2025 | 2030 | 2035 | 2040
BM | 0 | 0 | 0 | 0 | 0 | 0
CC | 0 | 0 | 0 | 0 | 0 | 0
CSP | 0 | 0 | 0 | 0 | 0 | 0
CT | 0 | 0 | 0 | 0 | 0 | 0
Coal | 0 | 0 | 0 | 0 | 0 | 0
Geo | 0 | 0 | 0 | 0 | 0 | 0
H | 0 | 0 | 0 | 0 | 0 | 0
LFG | 0 | 0 | 0 | 0 | 0 | 0
Nuc | 0 | 0 | 0 | 0 | 0 | 0
PS | 0 | 0 | 0 | 0 | 0 | 0
PV | 0 | 0 | 0 | 0 | 0 | 0
PeakG | 0 | 0 | 0 | 0 | 0 | 0
PeakO | 0 | 0 | 0 | 0 | 0 | 0
ST | 0 | 0 | 0 | 0 | 0 | 0
STOG | 0 | 0 | 0 | 0 | 0 | 0
STWD | 0 | 0 | 0 | 0 | 0 | 0
WT | 0 | 0 | 0 | 0 | 0 | 0
IGCC | 0 | 0 | 0 | 0 | 0 | 0
DemandResponse | 0 | 0 | 0 | 0 | 0 | 0
IGCC-CCS | 0 | 0 | 0 | 0 | 0 | 0
WT_off | 0 | 0 | 0 | 0 | 0 | 0
PseudoUnit | 0 | 0 | 0 | 0 | 0 | 0
FixedInterchange | 0 | 0 | 0 | 0 | 0 | 0
Emission Cost by Reporting Type: AZ_NM_SNV_Coal
ReportingType | 2015 | 2020 | 2025 | 2030 | 2035 | 2040
BM | 0 | 0 | 0 | 0 | 0 | 0
CC | 0 | 0 | 0 | 0 | 0 | 0
CSP | 0 | 0 | 0 | 0 | 0 | 0
CT | 0 | 0 | 0 | 0 | 0 | 0
Coal | 0 | 0 | 0 | 0 | 0 | 0
Geo | 0 | 0 | 0 | 0 | 0 | 0
H | 0 | 0 | 0 | 0 | 0 | 0
LFG | 0 | 0 | 0 | 0 | 0 | 0
Nuc | 0 | 0 | 0 | 0 | 0 | 0
PS | 0 | 0 | 0 | 0 | 0 | 0
PV | 0 | 0 | 0 | 0 | 0 | 0
PeakG | 0 | 0 | 0 | 0 | 0 | 0
PeakO | 0 | 0 | 0 | 0 | 0 | 0
ST | 0 | 0 | 0 | 0 | 0 | 0
STOG | 0 | 0 | 0 | 0 | 0 | 0
STWD | 0 | 0 | 0 | 0 | 0 | 0
WT | 0 | 0 | 0 | 0 | 0 | 0
IGCC | 0 | 0 | 0 | 0 | 0 | 0
DemandResponse | 0 | 0 | 0 | 0 | 0 | 0
IGCC-CCS | 0 | 0 | 0 | 0 | 0 | 0
WT_off | 0 | 0 | 0 | 0 | 0 | 0
PseudoUnit | 0 | 0 | 0 | 0 | 0 | 0
FixedInterchange | 0 | 0 | 0 | 0 | 0 | 0
Emission Cost by Reporting Type: AZ_NM_SNV_Gas
ReportingType | 2015 | 2020 | 2025 | 2030 | 2035 | 2040
BM | 0 | 0 | 0 | 0 | 0 | 0
CC | 0 | 0 | 0 | 0 | 0 | 0
CSP | 0 | 0 | 0 | 0 | 0 | 0
CT | 0 | 0 | 0 | 0 | 0 | 0
Coal | 0 | 0 | 0 | 0 | 0 | 0
Geo | 0 | 0 | 0 | 0 | 0 | 0
H | 0 | 0 | 0 | 0 | 0 | 0
LFG | 0 | 0 | 0 | 0 | 0 | 0
Nuc | 0 | 0 | 0 | 0 | 0 | 0
PS | 0 | 0 | 0 | 0 | 0 | 0
PV | 0 | 0 | 0 | 0 | 0 | 0
PeakG | 0 | 0 | 0 | 0 | 0 | 0
PeakO | 0 | 0 | 0 | 0 | 0 | 0
ST | 0 | 0 | 0 | 0 | 0 | 0
STOG | 0 | 0 | 0 | 0 | 0 | 0
STWD | 0 | 0 | 0 | 0 | 0 | 0
WT | 0 | 0 | 0 | 0 | 0 | 0
IGCC | 0 | 0 | 0 | 0 | 0 | 0
DemandResponse | 0 | 0 | 0 | 0 | 0 | 0
IGCC-CCS | 0 | 0 | 0 | 0 | 0 | 0
WT_off | 0 | 0 | 0 | 0 | 0 | 0
PseudoUnit | 0 | 0 | 0 | 0 | 0 | 0
FixedInterchange | 0 | 0 | 0 | 0 | 0 | 0
Emission Cost by Reporting Type: AZ_NM_SNV_NucRenew
ReportingType | 2015 | 2020 | 2025 | 2030 | 2035 | 2040
BM | 0 | 0 | 0 | 0 | 0 | 0
CC | 0 | 0 | 0 | 0 | 0 | 0
CSP | 0 | 0 | 0 | 0 | 0 | 0
CT | 0 | 0 | 0 | 0 | 0 | 0
Coal | 0 | 0 | 0 | 0 | 0 | 0
Geo | 0 | 0 | 0 | 0 | 0 | 0
H | 0 | 0 | 0 | 0 | 0 | 0
LFG | 0 | 0 | 0 | 0 | 0 | 0
Nuc | 0 | 0 | 0 | 0 | 0 | 0
PS | 0 | 0 | 0 | 0 | 0 | 0
PV | 0 | 0 | 0 | 0 | 0 | 0
PeakG | 0 | 0 | 0 | 0 | 0 | 0
PeakO | 0 | 0 | 0 | 0 | 0 | 0
ST | 0 | 0 | 0 | 0 | 0 | 0
STOG | 0 | 0 | 0 | 0 | 0 | 0
STWD | 0 | 0 | 0 | 0 | 0 | 0
WT | 0 | 0 | 0 | 0 | 0 | 0
IGCC | 0 | 0 | 0 | 0 | 0 | 0
DemandResponse | 0 | 0 | 0 | 0 | 0 | 0
IGCC-CCS | 0 | 0 | 0 | 0 | 0 | 0
WT_off | 0 | 0 | 0 | 0 | 0 | 0
PseudoUnit | 0 | 0 | 0 | 0 | 0 | 0
FixedInterchange | 0 | 0 | 0 | 0 | 0 | 0
Emission Cost by Reporting Type: ERCOT
ReportingType | 2015 | 2020 | 2025 | 2030 | 2035 | 2040
BM | 0 | 0 | 0 | 0 | 0 | 0
CC | 0 | 0 | 0 | 0 | 0 | 0
CSP | 0 | 0 | 0 | 0 | 0 | 0
CT | 0 | 0 | 0 | 0 | 0 | 0
Coal | 0 | 0 | 0 | 0 | 0 | 0
Geo | 0 | 0 | 0 | 0 | 0 | 0
H | 0 | 0 | 0 | 0 | 0 | 0
LFG | 0 | 0 | 0 | 0 | 0 | 0
Nuc | 0 | 0 | 0 | 0 | 0 | 0
PS | 0 | 0 | 0 | 0 | 0 | 0
PV | 0 | 0 | 0 | 0 | 0 | 0
PeakG | 0 | 0 | 0 | 0 | 0 | 0
PeakO | 0 | 0 | 0 | 0 | 0 | 0
ST | 0 | 0 | 0 | 0 | 0 | 0
STOG | 0 | 0 | 0 | 0 | 0 | 0
STWD | 0 | 0 | 0 | 0 | 0 | 0
WT | 0 | 0 | 0 | 0 | 0 | 0
IGCC | 0 | 0 | 0 | 0 | 0 | 0
DemandResponse | 0 | 0 | 0 | 0 | 0 | 0
IGCC-CCS | 0 | 0 | 0 | 0 | 0 | 0
WT_off | 0 | 0 | 0 | 0 | 0 | 0
PseudoUnit | 0 | 0 | 0 | 0 | 0 | 0
FixedInterchange | 0 | 0 | 0 | 0 | 0 | 0
Emission Cost by Reporting Type: NP15
ReportingType | 2015 | 2020 | 2025 | 2030 | 2035 | 2040
BM | 0 | 0 | 0 | 0 | 0 | 0
CC | 0 | 0 | 0 | 0 | 0 | 0
CSP | 0 | 0 | 0 | 0 | 0 | 0
CT | 0 | 0 | 0 | 0 | 0 | 0
Coal | 0 | 0 | 0 | 0 | 0 | 0
Geo | 0 | 0 | 0 | 0 | 0 | 0
H | 0 | 0 | 0 | 0 | 0 | 0
LFG | 0 | 0 | 0 | 0 | 0 | 0
Nuc | 0 | 0 | 0 | 0 | 0 | 0
PS | 0 | 0 | 0 | 0 | 0 | 0
PV | 0 | 0 | 0 | 0 | 0 | 0
PeakG | 0 | 0 | 0 | 0 | 0 | 0
PeakO | 0 | 0 | 0 | 0 | 0 | 0
ST | 0 | 0 | 0 | 0 | 0 | 0
STOG | 0 | 0 | 0 | 0 | 0 | 0
STWD | 0 | 0 | 0 | 0 | 0 | 0
WT | 0 | 0 | 0 | 0 | 0 | 0
IGCC | 0 | 0 | 0 | 0 | 0 | 0
DemandResponse | 0 | 0 | 0 | 0 | 0 | 0
IGCC-CCS | 0 | 0 | 0 | 0 | 0 | 0
WT_off | 0 | 0 | 0 | 0 | 0 | 0
PseudoUnit | 0 | 0 | 0 | 0 | 0 | 0
FixedInterchange | 0 | 0 | 0 | 0 | 0 | 0
Emission Cost by Reporting Type: NWPP_Coal
ReportingType | 2015 | 2020 | 2025 | 2030 | 2035 | 2040
BM | 0 | 0 | 0 | 0 | 0 | 0
CC | 0 | 0 | 0 | 0 | 0 | 0
CSP | 0 | 0 | 0 | 0 | 0 | 0
CT | 0 | 0 | 0 | 0 | 0 | 0
Coal | 0 | 0 | 0 | 0 | 0 | 0
Geo | 0 | 0 | 0 | 0 | 0 | 0
H | 0 | 0 | 0 | 0 | 0 | 0
LFG | 0 | 0 | 0 | 0 | 0 | 0
Nuc | 0 | 0 | 0 | 0 | 0 | 0
PS | 0 | 0 | 0 | 0 | 0 | 0
PV | 0 | 0 | 0 | 0 | 0 | 0
PeakG | 0 | 0 | 0 | 0 | 0 | 0
PeakO | 0 | 0 | 0 | 0 | 0 | 0
ST | 0 | 0 | 0 | 0 | 0 | 0
STOG | 0 | 0 | 0 | 0 | 0 | 0
STWD | 0 | 0 | 0 | 0 | 0 | 0
WT | 0 | 0 | 0 | 0 | 0 | 0
IGCC | 0 | 0 | 0 | 0 | 0 | 0
DemandResponse | 0 | 0 | 0 | 0 | 0 | 0
IGCC-CCS | 0 | 0 | 0 | 0 | 0 | 0
WT_off | 0 | 0 | 0 | 0 | 0 | 0
PseudoUnit | 0 | 0 | 0 | 0 | 0 | 0
FixedInterchange | 0 | 0 | 0 | 0 | 0 | 0
Emission Cost by Reporting Type: NWPP_Gas
ReportingType | 2015 | 2020 | 2025 | 2030 | 2035 | 2040
BM | 0 | 0 | 0 | 0 | 0 | 0
CC | 0 | 0 | 0 | 0 | 0 | 0
CSP | 0 | 0 | 0 | 0 | 0 | 0
CT | 0 | 0 | 0 | 0 | 0 | 0
Coal | 0 | 0 | 0 | 0 | 0 | 0
Geo | 0 | 0 | 0 | 0 | 0 | 0
H | 0 | 0 | 0 | 0 | 0 | 0
LFG | 0 | 0 | 0 | 0 | 0 | 0
Nuc | 0 | 0 | 0 | 0 | 0 | 0
PS | 0 | 0 | 0 | 0 | 0 | 0
PV | 0 | 0 | 0 | 0 | 0 | 0
PeakG | 0 | 0 | 0 | 0 | 0 | 0
PeakO | 0 | 0 | 0 | 0 | 0 | 0
ST | 0 | 0 | 0 | 0 | 0 | 0
STOG | 0 | 0 | 0 | 0 | 0 | 0
STWD | 0 | 0 | 0 | 0 | 0 | 0
WT | 0 | 0 | 0 | 0 | 0 | 0
IGCC | 0 | 0 | 0 | 0 | 0 | 0
DemandResponse | 0 | 0 | 0 | 0 | 0 | 0
IGCC-CCS | 0 | 0 | 0 | 0 | 0 | 0
WT_off | 0 | 0 | 0 | 0 | 0 | 0
PseudoUnit | 0 | 0 | 0 | 0 | 0 | 0
FixedInterchange | 0 | 0 | 0 | 0 | 0 | 0
Emission Cost by Reporting Type: NWPP_NucRenew
ReportingType | 2015 | 2020 | 2025 | 2030 | 2035 | 2040
BM | 0 | 0 | 0 | 0 | 0 | 0
CC | 0 | 0 | 0 | 0 | 0 | 0
CSP | 0 | 0 | 0 | 0 | 0 | 0
CT | 0 | 0 | 0 | 0 | 0 | 0
Coal | 0 | 0 | 0 | 0 | 0 | 0
Geo | 0 | 0 | 0 | 0 | 0 | 0
H | 0 | 0 | 0 | 0 | 0 | 0
LFG | 0 | 0 | 0 | 0 | 0 | 0
Nuc | 0 | 0 | 0 | 0 | 0 | 0
PS | 0 | 0 | 0 | 0 | 0 | 0
PV | 0 | 0 | 0 | 0 | 0 | 0
PeakG | 0 | 0 | 0 | 0 | 0 | 0
PeakO | 0 | 0 | 0 | 0 | 0 | 0
ST | 0 | 0 | 0 | 0 | 0 | 0
STOG | 0 | 0 | 0 | 0 | 0 | 0
STWD | 0 | 0 | 0 | 0 | 0 | 0
WT | 0 | 0 | 0 | 0 | 0 | 0
IGCC | 0 | 0 | 0 | 0 | 0 | 0
DemandResponse | 0 | 0 | 0 | 0 | 0 | 0
IGCC-CCS | 0 | 0 | 0 | 0 | 0 | 0
WT_off | 0 | 0 | 0 | 0 | 0 | 0
PseudoUnit | 0 | 0 | 0 | 0 | 0 | 0
FixedInterchange | 0 | 0 | 0 | 0 | 0 | 0
Emission Cost by Reporting Type: RMPA
ReportingType | 2015 | 2020 | 2025 | 2030 | 2035 | 2040
BM | 0 | 0 | 0 | 0 | 0 | 0
CC | 0 | 0 | 0 | 0 | 0 | 0
CSP | 0 | 0 | 0 | 0 | 0 | 0
CT | 0 | 0 | 0 | 0 | 0 | 0
Coal | 0 | 0 | 0 | 0 | 0 | 0
Geo | 0 | 0 | 0 | 0 | 0 | 0
H | 0 | 0 | 0 | 0 | 0 | 0
LFG | 0 | 0 | 0 | 0 | 0 | 0
Nuc | 0 | 0 | 0 | 0 | 0 | 0
PS | 0 | 0 | 0 | 0 | 0 | 0
PV | 0 | 0 | 0 | 0 | 0 | 0
PeakG | 0 | 0 | 0 | 0 | 0 | 0
PeakO | 0 | 0 | 0 | 0 | 0 | 0
ST | 0 | 0 | 0 | 0 | 0 | 0
STOG | 0 | 0 | 0 | 0 | 0 | 0
STWD | 0 | 0 | 0 | 0 | 0 | 0
WT | 0 | 0 | 0 | 0 | 0 | 0
IGCC | 0 | 0 | 0 | 0 | 0 | 0
DemandResponse | 0 | 0 | 0 | 0 | 0 | 0
IGCC-CCS | 0 | 0 | 0 | 0 | 0 | 0
WT_off | 0 | 0 | 0 | 0 | 0 | 0
PseudoUnit | 0 | 0 | 0 | 0 | 0 | 0
FixedInterchange | 0 | 0 | 0 | 0 | 0 | 0
Emission Cost by Reporting Type: SP15
ReportingType | 2015 | 2020 | 2025 | 2030 | 2035 | 2040
BM | 0 | 0 | 0 | 0 | 0 | 0
CC | 0 | 0 | 0 | 0 | 0 | 0
CSP | 0 | 0 | 0 | 0 | 0 | 0
CT | 0 | 0 | 0 | 0 | 0 | 0
Coal | 0 | 0 | 0 | 0 | 0 | 0
Geo | 0 | 0 | 0 | 0 | 0 | 0
H | 0 | 0 | 0 | 0 | 0 | 0
LFG | 0 | 0 | 0 | 0 | 0 | 0
Nuc | 0 | 0 | 0 | 0 | 0 | 0
PS | 0 | 0 | 0 | 0 | 0 | 0
PV | 0 | 0 | 0 | 0 | 0 | 0
PeakG | 0 | 0 | 0 | 0 | 0 | 0
PeakO | 0 | 0 | 0 | 0 | 0 | 0
ST | 0 | 0 | 0 | 0 | 0 | 0
STOG | 0 | 0 | 0 | 0 | 0 | 0
STWD | 0 | 0 | 0 | 0 | 0 | 0
WT | 0 | 0 | 0 | 0 | 0 | 0
IGCC | 0 | 0 | 0 | 0 | 0 | 0
DemandResponse | 0 | 0 | 0 | 0 | 0 | 0
IGCC-CCS | 0 | 0 | 0 | 0 | 0 | 0
WT_off | 0 | 0 | 0 | 0 | 0 | 0
PseudoUnit | 0 | 0 | 0 | 0 | 0 | 0
FixedInterchange | 0 | 0 | 0 | 0 | 0 | 0
Emission Cost by Reporting Type: ALB
ReportingType | 2015 | 2020 | 2025 | 2030 | 2035 | 2040
BM | 0 | 0 | 0 | 0 | 0 | 0
CC | 0 | 0 | 0 | 0 | 0 | 0
CSP | 0 | 0 | 0 | 0 | 0 | 0
CT | 0 | 0 | 0 | 0 | 0 | 0
Coal | 0 | 0 | 0 | 0 | 0 | 0
Geo | 0 | 0 | 0 | 0 | 0 | 0
H | 0 | 0 | 0 | 0 | 0 | 0
LFG | 0 | 0 | 0 | 0 | 0 | 0
Nuc | 0 | 0 | 0 | 0 | 0 | 0
PS | 0 | 0 | 0 | 0 | 0 | 0
PV | 0 | 0 | 0 | 0 | 0 | 0
PeakG | 0 | 0 | 0 | 0 | 0 | 0
PeakO | 0 | 0 | 0 | 0 | 0 | 0
ST | 0 | 0 | 0 | 0 | 0 | 0
STOG | 0 | 0 | 0 | 0 | 0 | 0
STWD | 0 | 0 | 0 | 0 | 0 | 0
WT | 0 | 0 | 0 | 0 | 0 | 0
IGCC | 0 | 0 | 0 | 0 | 0 | 0
DemandResponse | 0 | 0 | 0 | 0 | 0 | 0
IGCC-CCS | 0 | 0 | 0 | 0 | 0 | 0
WT_off | 0 | 0 | 0 | 0 | 0 | 0
PseudoUnit | 0 | 0 | 0 | 0 | 0 | 0
FixedInterchange | 0 | 0 | 0 | 0 | 0 | 0
Emission Cost by Reporting Type: BC
ReportingType | 2015 | 2020 | 2025 | 2030 | 2035 | 2040
BM | 0 | 0 | 0 | 0 | 0 | 0
CC | 0 | 0 | 0 | 0 | 0 | 0
CSP | 0 | 0 | 0 | 0 | 0 | 0
CT | 0 | 0 | 0 | 0 | 0 | 0
Coal | 0 | 0 | 0 | 0 | 0 | 0
Geo | 0 | 0 | 0 | 0 | 0 | 0
H | 0 | 0 | 0 | 0 | 0 | 0
LFG | 0 | 0 | 0 | 0 | 0 | 0
Nuc | 0 | 0 | 0 | 0 | 0 | 0
PS | 0 | 0 | 0 | 0 | 0 | 0
PV | 0 | 0 | 0 | 0 | 0 | 0
PeakG | 0 | 0 | 0 | 0 | 0 | 0
PeakO | 0 | 0 | 0 | 0 | 0 | 0
ST | 0 | 0 | 0 | 0 | 0 | 0
STOG | 0 | 0 | 0 | 0 | 0 | 0
STWD | 0 | 0 | 0 | 0 | 0 | 0
WT | 0 | 0 | 0 | 0 | 0 | 0
IGCC | 0 | 0 | 0 | 0 | 0 | 0
DemandResponse | 0 | 0 | 0 | 0 | 0 | 0
IGCC-CCS | 0 | 0 | 0 | 0 | 0 | 0
WT_off | 0 | 0 | 0 | 0 | 0 | 0
PseudoUnit | 0 | 0 | 0 | 0 | 0 | 0
FixedInterchange | 0 | 0 | 0 | 0 | 0 | 0
Emission Cost by Reporting Type: HQ_IESO
ReportingType | 2015 | 2020 | 2025 | 2030 | 2035 | 2040
BM | 0 | 0 | 0 | 0 | 0 | 0
CC | 0 | 0 | 0 | 0 | 0 | 0
CSP | 0 | 0 | 0 | 0 | 0 | 0
CT | 0 | 0 | 0 | 0 | 0 | 0
Coal | 0 | 0 | 0 | 0 | 0 | 0
Geo | 0 | 0 | 0 | 0 | 0 | 0
H | 0 | 0 | 0 | 0 | 0 | 0
LFG | 0 | 0 | 0 | 0 | 0 | 0
Nuc | 0 | 0 | 0 | 0 | 0 | 0
PS | 0 | 0 | 0 | 0 | 0 | 0
PV | 0 | 0 | 0 | 0 | 0 | 0
PeakG | 0 | 0 | 0 | 0 | 0 | 0
PeakO | 0 | 0 | 0 | 0 | 0 | 0
ST | 0 | 0 | 0 | 0 | 0 | 0
STOG | 0 | 0 | 0 | 0 | 0 | 0
STWD | 0 | 0 | 0 | 0 | 0 | 0
WT | 0 | 0 | 0 | 0 | 0 | 0
IGCC | 0 | 0 | 0 | 0 | 0 | 0
DemandResponse | 0 | 0 | 0 | 0 | 0 | 0
IGCC-CCS | 0 | 0 | 0 | 0 | 0 | 0
WT_off | 0 | 0 | 0 | 0 | 0 | 0
PseudoUnit | 0 | 0 | 0 | 0 | 0 | 0
FixedInterchange | 0 | 0 | 0 | 0 | 0 | 0
Emission Cost by Reporting Type: HQ_NEISO
ReportingType | 2015 | 2020 | 2025 | 2030 | 2035 | 2040
BM | 0 | 0 | 0 | 0 | 0 | 0
CC | 0 | 0 | 0 | 0 | 0 | 0
CSP | 0 | 0 | 0 | 0 | 0 | 0
CT | 0 | 0 | 0 | 0 | 0 | 0
Coal | 0 | 0 | 0 | 0 | 0 | 0
Geo | 0 | 0 | 0 | 0 | 0 | 0
H | 0 | 0 | 0 | 0 | 0 | 0
LFG | 0 | 0 | 0 | 0 | 0 | 0
Nuc | 0 | 0 | 0 | 0 | 0 | 0
PS | 0 | 0 | 0 | 0 | 0 | 0
PV | 0 | 0 | 0 | 0 | 0 | 0
PeakG | 0 | 0 | 0 | 0 | 0 | 0
PeakO | 0 | 0 | 0 | 0 | 0 | 0
ST | 0 | 0 | 0 | 0 | 0 | 0
STOG | 0 | 0 | 0 | 0 | 0 | 0
STWD | 0 | 0 | 0 | 0 | 0 | 0
WT | 0 | 0 | 0 | 0 | 0 | 0
IGCC | 0 | 0 | 0 | 0 | 0 | 0
DemandResponse | 0 | 0 | 0 | 0 | 0 | 0
IGCC-CCS | 0 | 0 | 0 | 0 | 0 | 0
WT_off | 0 | 0 | 0 | 0 | 0 | 0
PseudoUnit | 0 | 0 | 0 | 0 | 0 | 0
FixedInterchange | 0 | 0 | 0 | 0 | 0 | 0
Emission Cost by Reporting Type: HQ_NY
ReportingType | 2015 | 2020 | 2025 | 2030 | 2035 | 2040
BM | 0 | 0 | 0 | 0 | 0 | 0
CC | 0 | 0 | 0 | 0 | 0 | 0
CSP | 0 | 0 | 0 | 0 | 0 | 0
CT | 0 | 0 | 0 | 0 | 0 | 0
Coal | 0 | 0 | 0 | 0 | 0 | 0
Geo | 0 | 0 | 0 | 0 | 0 | 0
H | 0 | 0 | 0 | 0 | 0 | 0
LFG | 0 | 0 | 0 | 0 | 0 | 0
Nuc | 0 | 0 | 0 | 0 | 0 | 0
PS | 0 | 0 | 0 | 0 | 0 | 0
PV | 0 | 0 | 0 | 0 | 0 | 0
PeakG | 0 | 0 | 0 | 0 | 0 | 0
PeakO | 0 | 0 | 0 | 0 | 0 | 0
ST | 0 | 0 | 0 | 0 | 0 | 0
STOG | 0 | 0 | 0 | 0 | 0 | 0
STWD | 0 | 0 | 0 | 0 | 0 | 0
WT | 0 | 0 | 0 | 0 | 0 | 0
IGCC | 0 | 0 | 0 | 0 | 0 | 0
DemandResponse | 0 | 0 | 0 | 0 | 0 | 0
IGCC-CCS | 0 | 0 | 0 | 0 | 0 | 0
WT_off | 0 | 0 | 0 | 0 | 0 | 0
PseudoUnit | 0 | 0 | 0 | 0 | 0 | 0
FixedInterchange | 0 | 0 | 0 | 0 | 0 | 0
Emission Cost by Reporting Type: MARITIMES
ReportingType | 2015 | 2020 | 2025 | 2030 | 2035 | 2040
BM | 0 | 0 | 0 | 0 | 0 | 0
CC | 0 | 0 | 0 | 0 | 0 | 0
CSP | 0 | 0 | 0 | 0 | 0 | 0
CT | 0 | 0 | 0 | 0 | 0 | 0
Coal | 0 | 0 | 0 | 0 | 0 | 0
Geo | 0 | 0 | 0 | 0 | 0 | 0
H | 0 | 0 | 0 | 0 | 0 | 0
LFG | 0 | 0 | 0 | 0 | 0 | 0
Nuc | 0 | 0 | 0 | 0 | 0 | 0
PS | 0 | 0 | 0 | 0 | 0 | 0
PV | 0 | 0 | 0 | 0 | 0 | 0
PeakG | 0 | 0 | 0 | 0 | 0 | 0
PeakO | 0 | 0 | 0 | 0 | 0 | 0
ST | 0 | 0 | 0 | 0 | 0 | 0
STOG | 0 | 0 | 0 | 0 | 0 | 0
STWD | 0 | 0 | 0 | 0 | 0 | 0
WT | 0 | 0 | 0 | 0 | 0 | 0
IGCC | 0 | 0 | 0 | 0 | 0 | 0
DemandResponse | 0 | 0 | 0 | 0 | 0 | 0
IGCC-CCS | 0 | 0 | 0 | 0 | 0 | 0
WT_off | 0 | 0 | 0 | 0 | 0 | 0
PseudoUnit | 0 | 0 | 0 | 0 | 0 | 0
FixedInterchange | 0 | 0 | 0 | 0 | 0 | 0
Emission Cost by Reporting Type: All
ReportingType | 2015 | 2020 | 2025 | 2030 | 2035 | 2040
BM | 0 | 0 | 0 | 0 | 0 | 0
CC | 0 | 0 | 0 | 0 | 0 | 0
CSP | 0 | 0 | 0 | 0 | 0 | 0
CT | 0 | 0 | 0 | 0 | 0 | 0
Coal | 0 | 0 | 0 | 0 | 0 | 0
Geo | 0 | 0 | 0 | 0 | 0 | 0
H | 0 | 0 | 0 | 0 | 0 | 0
LFG | 0 | 0 | 0 | 0 | 0 | 0
Nuc | 0 | 0 | 0 | 0 | 0 | 0
PS | 0 | 0 | 0 | 0 | 0 | 0
PV | 0 | 0 | 0 | 0 | 0 | 0
PeakG | 0 | 0 | 0 | 0 | 0 | 0
PeakO | 0 | 0 | 0 | 0 | 0 | 0
ST | 0 | 0 | 0 | 0 | 0 | 0
STOG | 0 | 0 | 0 | 0 | 0 | 0
STWD | 0 | 0 | 0 | 0 | 0 | 0
WT | 0 | 0 | 0 | 0 | 0 | 0
IGCC | 0 | 0 | 0 | 0 | 0 | 0
DemandResponse | 0 | 0 | 0 | 0 | 0 | 0
IGCC-CCS | 0 | 0 | 0 | 0 | 0 | 0
WT_off | 0 | 0 | 0 | 0 | 0 | 0
PseudoUnit | 0 | 0 | 0 | 0 | 0 | 0
FixedInterchange | 0 | 0 | 0 | 0 | 0 | 0
Emission Cost by Reporting Type: EI_US
ReportingType | 2015 | 2020 | 2025 | 2030 | 2035 | 2040
BM | 0 | 0 | 0 | 0 | 0 | 0
CC | 0 | 0 | 0 | 0 | 0 | 0
CSP | 0 | 0 | 0 | 0 | 0 | 0
CT | 0 | 0 | 0 | 0 | 0 | 0
Coal | 0 | 0 | 0 | 0 | 0 | 0
Geo | 0 | 0 | 0 | 0 | 0 | 0
H | 0 | 0 | 0 | 0 | 0 | 0
LFG | 0 | 0 | 0 | 0 | 0 | 0
Nuc | 0 | 0 | 0 | 0 | 0 | 0
PS | 0 | 0 | 0 | 0 | 0 | 0
PV | 0 | 0 | 0 | 0 | 0 | 0
PeakG | 0 | 0 | 0 | 0 | 0 | 0
PeakO | 0 | 0 | 0 | 0 | 0 | 0
ST | 0 | 0 | 0 | 0 | 0 | 0
STOG | 0 | 0 | 0 | 0 | 0 | 0
STWD | 0 | 0 | 0 | 0 | 0 | 0
WT | 0 | 0 | 0 | 0 | 0 | 0
IGCC | 0 | 0 | 0 | 0 | 0 | 0
DemandResponse | 0 | 0 | 0 | 0 | 0 | 0
IGCC-CCS | 0 | 0 | 0 | 0 | 0 | 0
WT_off | 0 | 0 | 0 | 0 | 0 | 0
PseudoUnit | 0 | 0 | 0 | 0 | 0 | 0
FixedInterchange | 0 | 0 | 0 | 0 | 0 | 0
Emission Cost by Reporting Type: EI_Canada
ReportingType | 2015 | 2020 | 2025 | 2030 | 2035 | 2040
BM | 0 | 0 | 0 | 0 | 0 | 0
CC | 0 | 0 | 0 | 0 | 0 | 0
CSP | 0 | 0 | 0 | 0 | 0 | 0
CT | 0 | 0 | 0 | 0 | 0 | 0
Coal | 0 | 0 | 0 | 0 | 0 | 0
Geo | 0 | 0 | 0 | 0 | 0 | 0
H | 0 | 0 | 0 | 0 | 0 | 0
LFG | 0 | 0 | 0 | 0 | 0 | 0
Nuc | 0 | 0 | 0 | 0 | 0 | 0
PS | 0 | 0 | 0 | 0 | 0 | 0
PV | 0 | 0 | 0 | 0 | 0 | 0
PeakG | 0 | 0 | 0 | 0 | 0 | 0
PeakO | 0 | 0 | 0 | 0 | 0 | 0
ST | 0 | 0 | 0 | 0 | 0 | 0
STOG | 0 | 0 | 0 | 0 | 0 | 0
STWD | 0 | 0 | 0 | 0 | 0 | 0
WT | 0 | 0 | 0 | 0 | 0 | 0
IGCC | 0 | 0 | 0 | 0 | 0 | 0
DemandResponse | 0 | 0 | 0 | 0 | 0 | 0
IGCC-CCS | 0 | 0 | 0 | 0 | 0 | 0
WT_off | 0 | 0 | 0 | 0 | 0 | 0
PseudoUnit | 0 | 0 | 0 | 0 | 0 | 0
FixedInterchange | 0 | 0 | 0 | 0 | 0 | 0
Emission Cost by Reporting Type: EI
ReportingType | 2015 | 2020 | 2025 | 2030 | 2035 | 2040
BM | 0 | 0 | 0 | 0 | 0 | 0
CC | 0 | 0 | 0 | 0 | 0 | 0
CSP | 0 | 0 | 0 | 0 | 0 | 0
CT | 0 | 0 | 0 | 0 | 0 | 0
Coal | 0 | 0 | 0 | 0 | 0 | 0
Geo | 0 | 0 | 0 | 0 | 0 | 0
H | 0 | 0 | 0 | 0 | 0 | 0
LFG | 0 | 0 | 0 | 0 | 0 | 0
Nuc | 0 | 0 | 0 | 0 | 0 | 0
PS | 0 | 0 | 0 | 0 | 0 | 0
PV | 0 | 0 | 0 | 0 | 0 | 0
PeakG | 0 | 0 | 0 | 0 | 0 | 0
PeakO | 0 | 0 | 0 | 0 | 0 | 0
ST | 0 | 0 | 0 | 0 | 0 | 0
STOG | 0 | 0 | 0 | 0 | 0 | 0
STWD | 0 | 0 | 0 | 0 | 0 | 0
WT | 0 | 0 | 0 | 0 | 0 | 0
IGCC | 0 | 0 | 0 | 0 | 0 | 0
DemandResponse | 0 | 0 | 0 | 0 | 0 | 0
IGCC-CCS | 0 | 0 | 0 | 0 | 0 | 0
WT_off | 0 | 0 | 0 | 0 | 0 | 0
PseudoUnit | 0 | 0 | 0 | 0 | 0 | 0
FixedInterchange | 0 | 0 | 0 | 0 | 0 | 0
Emission Cost by Reporting Type: Outside_EI
ReportingType | 2015 | 2020 | 2025 | 2030 | 2035 | 2040
BM | 0 | 0 | 0 | 0 | 0 | 0
CC | 0 | 0 | 0 | 0 | 0 | 0
CSP | 0 | 0 | 0 | 0 | 0 | 0
CT | 0 | 0 | 0 | 0 | 0 | 0
Coal | 0 | 0 | 0 | 0 | 0 | 0
Geo | 0 | 0 | 0 | 0 | 0 | 0
H | 0 | 0 | 0 | 0 | 0 | 0
LFG | 0 | 0 | 0 | 0 | 0 | 0
Nuc | 0 | 0 | 0 | 0 | 0 | 0
PS | 0 | 0 | 0 | 0 | 0 | 0
PV | 0 | 0 | 0 | 0 | 0 | 0
PeakG | 0 | 0 | 0 | 0 | 0 | 0
PeakO | 0 | 0 | 0 | 0 | 0 | 0
ST | 0 | 0 | 0 | 0 | 0 | 0
STOG | 0 | 0 | 0 | 0 | 0 | 0
STWD | 0 | 0 | 0 | 0 | 0 | 0
WT | 0 | 0 | 0 | 0 | 0 | 0
IGCC | 0 | 0 | 0 | 0 | 0 | 0
DemandResponse | 0 | 0 | 0 | 0 | 0 | 0
IGCC-CCS | 0 | 0 | 0 | 0 | 0 | 0
WT_off | 0 | 0 | 0 | 0 | 0 | 0
PseudoUnit | 0 | 0 | 0 | 0 | 0 | 0
FixedInterchange | 0 | 0 | 0 | 0 | 0 | 0
==== Emission Program: Carbon_CA : (CO2) ====
Emission Cost by Reporting Type: Entergy
ReportingType | 2015 | 2020 | 2025 | 2030 | 2035 | 2040
BM | 0 | 0 | 0 | 0 | 0 | 0
CC | 0 | 0 | 0 | 0 | 0 | 0
CSP | 0 | 0 | 0 | 0 | 0 | 0
CT | 0 | 0 | 0 | 0 | 0 | 0
Coal | 0 | 0 | 0 | 0 | 0 | 0
Geo | 0 | 0 | 0 | 0 | 0 | 0
H | 0 | 0 | 0 | 0 | 0 | 0
LFG | 0 | 0 | 0 | 0 | 0 | 0
Nuc | 0 | 0 | 0 | 0 | 0 | 0
PS | 0 | 0 | 0 | 0 | 0 | 0
PV | 0 | 0 | 0 | 0 | 0 | 0
PeakG | 0 | 0 | 0 | 0 | 0 | 0
PeakO | 0 | 0 | 0 | 0 | 0 | 0
ST | 0 | 0 | 0 | 0 | 0 | 0
STOG | 0 | 0 | 0 | 0 | 0 | 0
STWD | 0 | 0 | 0 | 0 | 0 | 0
WT | 0 | 0 | 0 | 0 | 0 | 0
IGCC | 0 | 0 | 0 | 0 | 0 | 0
DemandResponse | 0 | 0 | 0 | 0 | 0 | 0
IGCC-CCS | 0 | 0 | 0 | 0 | 0 | 0
WT_off | 0 | 0 | 0 | 0 | 0 | 0
PseudoUnit | 0 | 0 | 0 | 0 | 0 | 0
FixedInterchange | 0 | 0 | 0 | 0 | 0 | 0
Emission Cost by Reporting Type: FRCC
ReportingType | 2015 | 2020 | 2025 | 2030 | 2035 | 2040
BM | 0 | 0 | 0 | 0 | 0 | 0
CC | 0 | 0 | 0 | 0 | 0 | 0
CSP | 0 | 0 | 0 | 0 | 0 | 0
CT | 0 | 0 | 0 | 0 | 0 | 0
Coal | 0 | 0 | 0 | 0 | 0 | 0
Geo | 0 | 0 | 0 | 0 | 0 | 0
H | 0 | 0 | 0 | 0 | 0 | 0
LFG | 0 | 0 | 0 | 0 | 0 | 0
Nuc | 0 | 0 | 0 | 0 | 0 | 0
PS | 0 | 0 | 0 | 0 | 0 | 0
PV | 0 | 0 | 0 | 0 | 0 | 0
PeakG | 0 | 0 | 0 | 0 | 0 | 0
PeakO | 0 | 0 | 0 | 0 | 0 | 0
ST | 0 | 0 | 0 | 0 | 0 | 0
STOG | 0 | 0 | 0 | 0 | 0 | 0
STWD | 0 | 0 | 0 | 0 | 0 | 0
WT | 0 | 0 | 0 | 0 | 0 | 0
IGCC | 0 | 0 | 0 | 0 | 0 | 0
DemandResponse | 0 | 0 | 0 | 0 | 0 | 0
IGCC-CCS | 0 | 0 | 0 | 0 | 0 | 0
WT_off | 0 | 0 | 0 | 0 | 0 | 0
PseudoUnit | 0 | 0 | 0 | 0 | 0 | 0
FixedInterchange | 0 | 0 | 0 | 0 | 0 | 0
Emission Cost by Reporting Type: MAPP_US
ReportingType | 2015 | 2020 | 2025 | 2030 | 2035 | 2040
BM | 0 | 0 | 0 | 0 | 0 | 0
CC | 0 | 0 | 0 | 0 | 0 | 0
CSP | 0 | 0 | 0 | 0 | 0 | 0
CT | 0 | 0 | 0 | 0 | 0 | 0
Coal | 0 | 0 | 0 | 0 | 0 | 0
Geo | 0 | 0 | 0 | 0 | 0 | 0
H | 0 | 0 | 0 | 0 | 0 | 0
LFG | 0 | 0 | 0 | 0 | 0 | 0
Nuc | 0 | 0 | 0 | 0 | 0 | 0
PS | 0 | 0 | 0 | 0 | 0 | 0
PV | 0 | 0 | 0 | 0 | 0 | 0
PeakG | 0 | 0 | 0 | 0 | 0 | 0
PeakO | 0 | 0 | 0 | 0 | 0 | 0
ST | 0 | 0 | 0 | 0 | 0 | 0
STOG | 0 | 0 | 0 | 0 | 0 | 0
STWD | 0 | 0 | 0 | 0 | 0 | 0
WT | 0 | 0 | 0 | 0 | 0 | 0
IGCC | 0 | 0 | 0 | 0 | 0 | 0
DemandResponse | 0 | 0 | 0 | 0 | 0 | 0
IGCC-CCS | 0 | 0 | 0 | 0 | 0 | 0
WT_off | 0 | 0 | 0 | 0 | 0 | 0
PseudoUnit | 0 | 0 | 0 | 0 | 0 | 0
FixedInterchange | 0 | 0 | 0 | 0 | 0 | 0
Emission Cost by Reporting Type: MISO_IN
ReportingType | 2015 | 2020 | 2025 | 2030 | 2035 | 2040
BM | 0 | 0 | 0 | 0 | 0 | 0
CC | 0 | 0 | 0 | 0 | 0 | 0
CSP | 0 | 0 | 0 | 0 | 0 | 0
CT | 0 | 0 | 0 | 0 | 0 | 0
Coal | 0 | 0 | 0 | 0 | 0 | 0
Geo | 0 | 0 | 0 | 0 | 0 | 0
H | 0 | 0 | 0 | 0 | 0 | 0
LFG | 0 | 0 | 0 | 0 | 0 | 0
Nuc | 0 | 0 | 0 | 0 | 0 | 0
PS | 0 | 0 | 0 | 0 | 0 | 0
PV | 0 | 0 | 0 | 0 | 0 | 0
PeakG | 0 | 0 | 0 | 0 | 0 | 0
PeakO | 0 | 0 | 0 | 0 | 0 | 0
ST | 0 | 0 | 0 | 0 | 0 | 0
STOG | 0 | 0 | 0 | 0 | 0 | 0
STWD | 0 | 0 | 0 | 0 | 0 | 0
WT | 0 | 0 | 0 | 0 | 0 | 0
IGCC | 0 | 0 | 0 | 0 | 0 | 0
DemandResponse | 0 | 0 | 0 | 0 | 0 | 0
IGCC-CCS | 0 | 0 | 0 | 0 | 0 | 0
WT_off | 0 | 0 | 0 | 0 | 0 | 0
PseudoUnit | 0 | 0 | 0 | 0 | 0 | 0
FixedInterchange | 0 | 0 | 0 | 0 | 0 | 0
Emission Cost by Reporting Type: MISO_MI
ReportingType | 2015 | 2020 | 2025 | 2030 | 2035 | 2040
BM | 0 | 0 | 0 | 0 | 0 | 0
CC | 0 | 0 | 0 | 0 | 0 | 0
CSP | 0 | 0 | 0 | 0 | 0 | 0
CT | 0 | 0 | 0 | 0 | 0 | 0
Coal | 0 | 0 | 0 | 0 | 0 | 0
Geo | 0 | 0 | 0 | 0 | 0 | 0
H | 0 | 0 | 0 | 0 | 0 | 0
LFG | 0 | 0 | 0 | 0 | 0 | 0
Nuc | 0 | 0 | 0 | 0 | 0 | 0
PS | 0 | 0 | 0 | 0 | 0 | 0
PV | 0 | 0 | 0 | 0 | 0 | 0
PeakG | 0 | 0 | 0 | 0 | 0 | 0
PeakO | 0 | 0 | 0 | 0 | 0 | 0
ST | 0 | 0 | 0 | 0 | 0 | 0
STOG | 0 | 0 | 0 | 0 | 0 | 0
STWD | 0 | 0 | 0 | 0 | 0 | 0
WT | 0 | 0 | 0 | 0 | 0 | 0
IGCC | 0 | 0 | 0 | 0 | 0 | 0
DemandResponse | 0 | 0 | 0 | 0 | 0 | 0
IGCC-CCS | 0 | 0 | 0 | 0 | 0 | 0
WT_off | 0 | 0 | 0 | 0 | 0 | 0
PseudoUnit | 0 | 0 | 0 | 0 | 0 | 0
FixedInterchange | 0 | 0 | 0 | 0 | 0 | 0
Emission Cost by Reporting Type: MISO_MO-IL
ReportingType | 2015 | 2020 | 2025 | 2030 | 2035 | 2040
BM | 0 | 0 | 0 | 0 | 0 | 0
CC | 0 | 0 | 0 | 0 | 0 | 0
CSP | 0 | 0 | 0 | 0 | 0 | 0
CT | 0 | 0 | 0 | 0 | 0 | 0
Coal | 0 | 0 | 0 | 0 | 0 | 0
Geo | 0 | 0 | 0 | 0 | 0 | 0
H | 0 | 0 | 0 | 0 | 0 | 0
LFG | 0 | 0 | 0 | 0 | 0 | 0
Nuc | 0 | 0 | 0 | 0 | 0 | 0
PS | 0 | 0 | 0 | 0 | 0 | 0
PV | 0 | 0 | 0 | 0 | 0 | 0
PeakG | 0 | 0 | 0 | 0 | 0 | 0
PeakO | 0 | 0 | 0 | 0 | 0 | 0
ST | 0 | 0 | 0 | 0 | 0 | 0
STOG | 0 | 0 | 0 | 0 | 0 | 0
STWD | 0 | 0 | 0 | 0 | 0 | 0
WT | 0 | 0 | 0 | 0 | 0 | 0
IGCC | 0 | 0 | 0 | 0 | 0 | 0
DemandResponse | 0 | 0 | 0 | 0 | 0 | 0
IGCC-CCS | 0 | 0 | 0 | 0 | 0 | 0
WT_off | 0 | 0 | 0 | 0 | 0 | 0
PseudoUnit | 0 | 0 | 0 | 0 | 0 | 0
FixedInterchange | 0 | 0 | 0 | 0 | 0 | 0
Emission Cost by Reporting Type: MISO_W
ReportingType | 2015 | 2020 | 2025 | 2030 | 2035 | 2040
BM | 0 | 0 | 0 | 0 | 0 | 0
CC | 0 | 0 | 0 | 0 | 0 | 0
CSP | 0 | 0 | 0 | 0 | 0 | 0
CT | 0 | 0 | 0 | 0 | 0 | 0
Coal | 0 | 0 | 0 | 0 | 0 | 0
Geo | 0 | 0 | 0 | 0 | 0 | 0
H | 0 | 0 | 0 | 0 | 0 | 0
LFG | 0 | 0 | 0 | 0 | 0 | 0
Nuc | 0 | 0 | 0 | 0 | 0 | 0
PS | 0 | 0 | 0 | 0 | 0 | 0
PV | 0 | 0 | 0 | 0 | 0 | 0
PeakG | 0 | 0 | 0 | 0 | 0 | 0
PeakO | 0 | 0 | 0 | 0 | 0 | 0
ST | 0 | 0 | 0 | 0 | 0 | 0
STOG | 0 | 0 | 0 | 0 | 0 | 0
STWD | 0 | 0 | 0 | 0 | 0 | 0
WT | 0 | 0 | 0 | 0 | 0 | 0
IGCC | 0 | 0 | 0 | 0 | 0 | 0
DemandResponse | 0 | 0 | 0 | 0 | 0 | 0
IGCC-CCS | 0 | 0 | 0 | 0 | 0 | 0
WT_off | 0 | 0 | 0 | 0 | 0 | 0
PseudoUnit | 0 | 0 | 0 | 0 | 0 | 0
FixedInterchange | 0 | 0 | 0 | 0 | 0 | 0
Emission Cost by Reporting Type: MISO_WUMS
ReportingType | 2015 | 2020 | 2025 | 2030 | 2035 | 2040
BM | 0 | 0 | 0 | 0 | 0 | 0
CC | 0 | 0 | 0 | 0 | 0 | 0
CSP | 0 | 0 | 0 | 0 | 0 | 0
CT | 0 | 0 | 0 | 0 | 0 | 0
Coal | 0 | 0 | 0 | 0 | 0 | 0
Geo | 0 | 0 | 0 | 0 | 0 | 0
H | 0 | 0 | 0 | 0 | 0 | 0
LFG | 0 | 0 | 0 | 0 | 0 | 0
Nuc | 0 | 0 | 0 | 0 | 0 | 0
PS | 0 | 0 | 0 | 0 | 0 | 0
PV | 0 | 0 | 0 | 0 | 0 | 0
PeakG | 0 | 0 | 0 | 0 | 0 | 0
PeakO | 0 | 0 | 0 | 0 | 0 | 0
ST | 0 | 0 | 0 | 0 | 0 | 0
STOG | 0 | 0 | 0 | 0 | 0 | 0
STWD | 0 | 0 | 0 | 0 | 0 | 0
WT | 0 | 0 | 0 | 0 | 0 | 0
IGCC | 0 | 0 | 0 | 0 | 0 | 0
DemandResponse | 0 | 0 | 0 | 0 | 0 | 0
IGCC-CCS | 0 | 0 | 0 | 0 | 0 | 0
WT_off | 0 | 0 | 0 | 0 | 0 | 0
PseudoUnit | 0 | 0 | 0 | 0 | 0 | 0
FixedInterchange | 0 | 0 | 0 | 0 | 0 | 0
Emission Cost by Reporting Type: Nebraska
ReportingType | 2015 | 2020 | 2025 | 2030 | 2035 | 2040
BM | 0 | 0 | 0 | 0 | 0 | 0
CC | 0 | 0 | 0 | 0 | 0 | 0
CSP | 0 | 0 | 0 | 0 | 0 | 0
CT | 0 | 0 | 0 | 0 | 0 | 0
Coal | 0 | 0 | 0 | 0 | 0 | 0
Geo | 0 | 0 | 0 | 0 | 0 | 0
H | 0 | 0 | 0 | 0 | 0 | 0
LFG | 0 | 0 | 0 | 0 | 0 | 0
Nuc | 0 | 0 | 0 | 0 | 0 | 0
PS | 0 | 0 | 0 | 0 | 0 | 0
PV | 0 | 0 | 0 | 0 | 0 | 0
PeakG | 0 | 0 | 0 | 0 | 0 | 0
PeakO | 0 | 0 | 0 | 0 | 0 | 0
ST | 0 | 0 | 0 | 0 | 0 | 0
STOG | 0 | 0 | 0 | 0 | 0 | 0
STWD | 0 | 0 | 0 | 0 | 0 | 0
WT | 0 | 0 | 0 | 0 | 0 | 0
IGCC | 0 | 0 | 0 | 0 | 0 | 0
DemandResponse | 0 | 0 | 0 | 0 | 0 | 0
IGCC-CCS | 0 | 0 | 0 | 0 | 0 | 0
WT_off | 0 | 0 | 0 | 0 | 0 | 0
PseudoUnit | 0 | 0 | 0 | 0 | 0 | 0
FixedInterchange | 0 | 0 | 0 | 0 | 0 | 0
Emission Cost by Reporting Type: NEISO
ReportingType | 2015 | 2020 | 2025 | 2030 | 2035 | 2040
BM | 0 | 0 | 0 | 0 | 0 | 0
CC | 0 | 0 | 0 | 0 | 0 | 0
CSP | 0 | 0 | 0 | 0 | 0 | 0
CT | 0 | 0 | 0 | 0 | 0 | 0
Coal | 0 | 0 | 0 | 0 | 0 | 0
Geo | 0 | 0 | 0 | 0 | 0 | 0
H | 0 | 0 | 0 | 0 | 0 | 0
LFG | 0 | 0 | 0 | 0 | 0 | 0
Nuc | 0 | 0 | 0 | 0 | 0 | 0
PS | 0 | 0 | 0 | 0 | 0 | 0
PV | 0 | 0 | 0 | 0 | 0 | 0
PeakG | 0 | 0 | 0 | 0 | 0 | 0
PeakO | 0 | 0 | 0 | 0 | 0 | 0
ST | 0 | 0 | 0 | 0 | 0 | 0
STOG | 0 | 0 | 0 | 0 | 0 | 0
STWD | 0 | 0 | 0 | 0 | 0 | 0
WT | 0 | 0 | 0 | 0 | 0 | 0
IGCC | 0 | 0 | 0 | 0 | 0 | 0
DemandResponse | 0 | 0 | 0 | 0 | 0 | 0
IGCC-CCS | 0 | 0 | 0 | 0 | 0 | 0
WT_off | 0 | 0 | 0 | 0 | 0 | 0
PseudoUnit | 0 | 0 | 0 | 0 | 0 | 0
FixedInterchange | 0 | 0 | 0 | 0 | 0 | 0
Emission Cost by Reporting Type: NonRTO_Midwest
ReportingType | 2015 | 2020 | 2025 | 2030 | 2035 | 2040
BM | 0 | 0 | 0 | 0 | 0 | 0
CC | 0 | 0 | 0 | 0 | 0 | 0
CSP | 0 | 0 | 0 | 0 | 0 | 0
CT | 0 | 0 | 0 | 0 | 0 | 0
Coal | 0 | 0 | 0 | 0 | 0 | 0
Geo | 0 | 0 | 0 | 0 | 0 | 0
H | 0 | 0 | 0 | 0 | 0 | 0
LFG | 0 | 0 | 0 | 0 | 0 | 0
Nuc | 0 | 0 | 0 | 0 | 0 | 0
PS | 0 | 0 | 0 | 0 | 0 | 0
PV | 0 | 0 | 0 | 0 | 0 | 0
PeakG | 0 | 0 | 0 | 0 | 0 | 0
PeakO | 0 | 0 | 0 | 0 | 0 | 0
ST | 0 | 0 | 0 | 0 | 0 | 0
STOG | 0 | 0 | 0 | 0 | 0 | 0
STWD | 0 | 0 | 0 | 0 | 0 | 0
WT | 0 | 0 | 0 | 0 | 0 | 0
IGCC | 0 | 0 | 0 | 0 | 0 | 0
DemandResponse | 0 | 0 | 0 | 0 | 0 | 0
IGCC-CCS | 0 | 0 | 0 | 0 | 0 | 0
WT_off | 0 | 0 | 0 | 0 | 0 | 0
PseudoUnit | 0 | 0 | 0 | 0 | 0 | 0
FixedInterchange | 0 | 0 | 0 | 0 | 0 | 0
Emission Cost by Reporting Type: NYISO_A-F
ReportingType | 2015 | 2020 | 2025 | 2030 | 2035 | 2040
BM | 0 | 0 | 0 | 0 | 0 | 0
CC | 0 | 0 | 0 | 0 | 0 | 0
CSP | 0 | 0 | 0 | 0 | 0 | 0
CT | 0 | 0 | 0 | 0 | 0 | 0
Coal | 0 | 0 | 0 | 0 | 0 | 0
Geo | 0 | 0 | 0 | 0 | 0 | 0
H | 0 | 0 | 0 | 0 | 0 | 0
LFG | 0 | 0 | 0 | 0 | 0 | 0
Nuc | 0 | 0 | 0 | 0 | 0 | 0
PS | 0 | 0 | 0 | 0 | 0 | 0
PV | 0 | 0 | 0 | 0 | 0 | 0
PeakG | 0 | 0 | 0 | 0 | 0 | 0
PeakO | 0 | 0 | 0 | 0 | 0 | 0
ST | 0 | 0 | 0 | 0 | 0 | 0
STOG | 0 | 0 | 0 | 0 | 0 | 0
STWD | 0 | 0 | 0 | 0 | 0 | 0
WT | 0 | 0 | 0 | 0 | 0 | 0
IGCC | 0 | 0 | 0 | 0 | 0 | 0
DemandResponse | 0 | 0 | 0 | 0 | 0 | 0
IGCC-CCS | 0 | 0 | 0 | 0 | 0 | 0
WT_off | 0 | 0 | 0 | 0 | 0 | 0
PseudoUnit | 0 | 0 | 0 | 0 | 0 | 0
FixedInterchange | 0 | 0 | 0 | 0 | 0 | 0
Emission Cost by Reporting Type: NYISO_G-I
ReportingType | 2015 | 2020 | 2025 | 2030 | 2035 | 2040
BM | 0 | 0 | 0 | 0 | 0 | 0
CC | 0 | 0 | 0 | 0 | 0 | 0
CSP | 0 | 0 | 0 | 0 | 0 | 0
CT | 0 | 0 | 0 | 0 | 0 | 0
Coal | 0 | 0 | 0 | 0 | 0 | 0
Geo | 0 | 0 | 0 | 0 | 0 | 0
H | 0 | 0 | 0 | 0 | 0 | 0
LFG | 0 | 0 | 0 | 0 | 0 | 0
Nuc | 0 | 0 | 0 | 0 | 0 | 0
PS | 0 | 0 | 0 | 0 | 0 | 0
PV | 0 | 0 | 0 | 0 | 0 | 0
PeakG | 0 | 0 | 0 | 0 | 0 | 0
PeakO | 0 | 0 | 0 | 0 | 0 | 0
ST | 0 | 0 | 0 | 0 | 0 | 0
STOG | 0 | 0 | 0 | 0 | 0 | 0
STWD | 0 | 0 | 0 | 0 | 0 | 0
WT | 0 | 0 | 0 | 0 | 0 | 0
IGCC | 0 | 0 | 0 | 0 | 0 | 0
DemandResponse | 0 | 0 | 0 | 0 | 0 | 0
IGCC-CCS | 0 | 0 | 0 | 0 | 0 | 0
WT_off | 0 | 0 | 0 | 0 | 0 | 0
PseudoUnit | 0 | 0 | 0 | 0 | 0 | 0
FixedInterchange | 0 | 0 | 0 | 0 | 0 | 0
Emission Cost by Reporting Type: NYISO_J-K
ReportingType | 2015 | 2020 | 2025 | 2030 | 2035 | 2040
BM | 0 | 0 | 0 | 0 | 0 | 0
CC | 0 | 0 | 0 | 0 | 0 | 0
CSP | 0 | 0 | 0 | 0 | 0 | 0
CT | 0 | 0 | 0 | 0 | 0 | 0
Coal | 0 | 0 | 0 | 0 | 0 | 0
Geo | 0 | 0 | 0 | 0 | 0 | 0
H | 0 | 0 | 0 | 0 | 0 | 0
LFG | 0 | 0 | 0 | 0 | 0 | 0
Nuc | 0 | 0 | 0 | 0 | 0 | 0
PS | 0 | 0 | 0 | 0 | 0 | 0
PV | 0 | 0 | 0 | 0 | 0 | 0
PeakG | 0 | 0 | 0 | 0 | 0 | 0
PeakO | 0 | 0 | 0 | 0 | 0 | 0
ST | 0 | 0 | 0 | 0 | 0 | 0
STOG | 0 | 0 | 0 | 0 | 0 | 0
STWD | 0 | 0 | 0 | 0 | 0 | 0
WT | 0 | 0 | 0 | 0 | 0 | 0
IGCC | 0 | 0 | 0 | 0 | 0 | 0
DemandResponse | 0 | 0 | 0 | 0 | 0 | 0
IGCC-CCS | 0 | 0 | 0 | 0 | 0 | 0
WT_off | 0 | 0 | 0 | 0 | 0 | 0
PseudoUnit | 0 | 0 | 0 | 0 | 0 | 0
FixedInterchange | 0 | 0 | 0 | 0 | 0 | 0
Emission Cost by Reporting Type: PJM_E
ReportingType | 2015 | 2020 | 2025 | 2030 | 2035 | 2040
BM | 0 | 0 | 0 | 0 | 0 | 0
CC | 0 | 0 | 0 | 0 | 0 | 0
CSP | 0 | 0 | 0 | 0 | 0 | 0
CT | 0 | 0 | 0 | 0 | 0 | 0
Coal | 0 | 0 | 0 | 0 | 0 | 0
Geo | 0 | 0 | 0 | 0 | 0 | 0
H | 0 | 0 | 0 | 0 | 0 | 0
LFG | 0 | 0 | 0 | 0 | 0 | 0
Nuc | 0 | 0 | 0 | 0 | 0 | 0
PS | 0 | 0 | 0 | 0 | 0 | 0
PV | 0 | 0 | 0 | 0 | 0 | 0
PeakG | 0 | 0 | 0 | 0 | 0 | 0
PeakO | 0 | 0 | 0 | 0 | 0 | 0
ST | 0 | 0 | 0 | 0 | 0 | 0
STOG | 0 | 0 | 0 | 0 | 0 | 0
STWD | 0 | 0 | 0 | 0 | 0 | 0
WT | 0 | 0 | 0 | 0 | 0 | 0
IGCC | 0 | 0 | 0 | 0 | 0 | 0
DemandResponse | 0 | 0 | 0 | 0 | 0 | 0
IGCC-CCS | 0 | 0 | 0 | 0 | 0 | 0
WT_off | 0 | 0 | 0 | 0 | 0 | 0
PseudoUnit | 0 | 0 | 0 | 0 | 0 | 0
FixedInterchange | 0 | 0 | 0 | 0 | 0 | 0
Emission Cost by Reporting Type: PJM_ROM
ReportingType | 2015 | 2020 | 2025 | 2030 | 2035 | 2040
BM | 0 | 0 | 0 | 0 | 0 | 0
CC | 0 | 0 | 0 | 0 | 0 | 0
CSP | 0 | 0 | 0 | 0 | 0 | 0
CT | 0 | 0 | 0 | 0 | 0 | 0
Coal | 0 | 0 | 0 | 0 | 0 | 0
Geo | 0 | 0 | 0 | 0 | 0 | 0
H | 0 | 0 | 0 | 0 | 0 | 0
LFG | 0 | 0 | 0 | 0 | 0 | 0
Nuc | 0 | 0 | 0 | 0 | 0 | 0
PS | 0 | 0 | 0 | 0 | 0 | 0
PV | 0 | 0 | 0 | 0 | 0 | 0
PeakG | 0 | 0 | 0 | 0 | 0 | 0
PeakO | 0 | 0 | 0 | 0 | 0 | 0
ST | 0 | 0 | 0 | 0 | 0 | 0
STOG | 0 | 0 | 0 | 0 | 0 | 0
STWD | 0 | 0 | 0 | 0 | 0 | 0
WT | 0 | 0 | 0 | 0 | 0 | 0
IGCC | 0 | 0 | 0 | 0 | 0 | 0
DemandResponse | 0 | 0 | 0 | 0 | 0 | 0
IGCC-CCS | 0 | 0 | 0 | 0 | 0 | 0
WT_off | 0 | 0 | 0 | 0 | 0 | 0
PseudoUnit | 0 | 0 | 0 | 0 | 0 | 0
FixedInterchange | 0 | 0 | 0 | 0 | 0 | 0
Emission Cost by Reporting Type: PJM_ROR
ReportingType | 2015 | 2020 | 2025 | 2030 | 2035 | 2040
BM | 0 | 0 | 0 | 0 | 0 | 0
CC | 0 | 0 | 0 | 0 | 0 | 0
CSP | 0 | 0 | 0 | 0 | 0 | 0
CT | 0 | 0 | 0 | 0 | 0 | 0
Coal | 0 | 0 | 0 | 0 | 0 | 0
Geo | 0 | 0 | 0 | 0 | 0 | 0
H | 0 | 0 | 0 | 0 | 0 | 0
LFG | 0 | 0 | 0 | 0 | 0 | 0
Nuc | 0 | 0 | 0 | 0 | 0 | 0
PS | 0 | 0 | 0 | 0 | 0 | 0
PV | 0 | 0 | 0 | 0 | 0 | 0
PeakG | 0 | 0 | 0 | 0 | 0 | 0
PeakO | 0 | 0 | 0 | 0 | 0 | 0
ST | 0 | 0 | 0 | 0 | 0 | 0
STOG | 0 | 0 | 0 | 0 | 0 | 0
STWD | 0 | 0 | 0 | 0 | 0 | 0
WT | 0 | 0 | 0 | 0 | 0 | 0
IGCC | 0 | 0 | 0 | 0 | 0 | 0
DemandResponse | 0 | 0 | 0 | 0 | 0 | 0
IGCC-CCS | 0 | 0 | 0 | 0 | 0 | 0
WT_off | 0 | 0 | 0 | 0 | 0 | 0
PseudoUnit | 0 | 0 | 0 | 0 | 0 | 0
FixedInterchange | 0 | 0 | 0 | 0 | 0 | 0
Emission Cost by Reporting Type: SOCO
ReportingType | 2015 | 2020 | 2025 | 2030 | 2035 | 2040
BM | 0 | 0 | 0 | 0 | 0 | 0
CC | 0 | 0 | 0 | 0 | 0 | 0
CSP | 0 | 0 | 0 | 0 | 0 | 0
CT | 0 | 0 | 0 | 0 | 0 | 0
Coal | 0 | 0 | 0 | 0 | 0 | 0
Geo | 0 | 0 | 0 | 0 | 0 | 0
H | 0 | 0 | 0 | 0 | 0 | 0
LFG | 0 | 0 | 0 | 0 | 0 | 0
Nuc | 0 | 0 | 0 | 0 | 0 | 0
PS | 0 | 0 | 0 | 0 | 0 | 0
PV | 0 | 0 | 0 | 0 | 0 | 0
PeakG | 0 | 0 | 0 | 0 | 0 | 0
PeakO | 0 | 0 | 0 | 0 | 0 | 0
ST | 0 | 0 | 0 | 0 | 0 | 0
STOG | 0 | 0 | 0 | 0 | 0 | 0
STWD | 0 | 0 | 0 | 0 | 0 | 0
WT | 0 | 0 | 0 | 0 | 0 | 0
IGCC | 0 | 0 | 0 | 0 | 0 | 0
DemandResponse | 0 | 0 | 0 | 0 | 0 | 0
IGCC-CCS | 0 | 0 | 0 | 0 | 0 | 0
WT_off | 0 | 0 | 0 | 0 | 0 | 0
PseudoUnit | 0 | 0 | 0 | 0 | 0 | 0
FixedInterchange | 0 | 0 | 0 | 0 | 0 | 0
Emission Cost by Reporting Type: SPP_N
ReportingType | 2015 | 2020 | 2025 | 2030 | 2035 | 2040
BM | 0 | 0 | 0 | 0 | 0 | 0
CC | 0 | 0 | 0 | 0 | 0 | 0
CSP | 0 | 0 | 0 | 0 | 0 | 0
CT | 0 | 0 | 0 | 0 | 0 | 0
Coal | 0 | 0 | 0 | 0 | 0 | 0
Geo | 0 | 0 | 0 | 0 | 0 | 0
H | 0 | 0 | 0 | 0 | 0 | 0
LFG | 0 | 0 | 0 | 0 | 0 | 0
Nuc | 0 | 0 | 0 | 0 | 0 | 0
PS | 0 | 0 | 0 | 0 | 0 | 0
PV | 0 | 0 | 0 | 0 | 0 | 0
PeakG | 0 | 0 | 0 | 0 | 0 | 0
PeakO | 0 | 0 | 0 | 0 | 0 | 0
ST | 0 | 0 | 0 | 0 | 0 | 0
STOG | 0 | 0 | 0 | 0 | 0 | 0
STWD | 0 | 0 | 0 | 0 | 0 | 0
WT | 0 | 0 | 0 | 0 | 0 | 0
IGCC | 0 | 0 | 0 | 0 | 0 | 0
DemandResponse | 0 | 0 | 0 | 0 | 0 | 0
IGCC-CCS | 0 | 0 | 0 | 0 | 0 | 0
WT_off | 0 | 0 | 0 | 0 | 0 | 0
PseudoUnit | 0 | 0 | 0 | 0 | 0 | 0
FixedInterchange | 0 | 0 | 0 | 0 | 0 | 0
Emission Cost by Reporting Type: SPP_S
ReportingType | 2015 | 2020 | 2025 | 2030 | 2035 | 2040
BM | 0 | 0 | 0 | 0 | 0 | 0
CC | 0 | 0 | 0 | 0 | 0 | 0
CSP | 0 | 0 | 0 | 0 | 0 | 0
CT | 0 | 0 | 0 | 0 | 0 | 0
Coal | 0 | 0 | 0 | 0 | 0 | 0
Geo | 0 | 0 | 0 | 0 | 0 | 0
H | 0 | 0 | 0 | 0 | 0 | 0
LFG | 0 | 0 | 0 | 0 | 0 | 0
Nuc | 0 | 0 | 0 | 0 | 0 | 0
PS | 0 | 0 | 0 | 0 | 0 | 0
PV | 0 | 0 | 0 | 0 | 0 | 0
PeakG | 0 | 0 | 0 | 0 | 0 | 0
PeakO | 0 | 0 | 0 | 0 | 0 | 0
ST | 0 | 0 | 0 | 0 | 0 | 0
STOG | 0 | 0 | 0 | 0 | 0 | 0
STWD | 0 | 0 | 0 | 0 | 0 | 0
WT | 0 | 0 | 0 | 0 | 0 | 0
IGCC | 0 | 0 | 0 | 0 | 0 | 0
DemandResponse | 0 | 0 | 0 | 0 | 0 | 0
IGCC-CCS | 0 | 0 | 0 | 0 | 0 | 0
WT_off | 0 | 0 | 0 | 0 | 0 | 0
PseudoUnit | 0 | 0 | 0 | 0 | 0 | 0
FixedInterchange | 0 | 0 | 0 | 0 | 0 | 0
Emission Cost by Reporting Type: TVA
ReportingType | 2015 | 2020 | 2025 | 2030 | 2035 | 2040
BM | 0 | 0 | 0 | 0 | 0 | 0
CC | 0 | 0 | 0 | 0 | 0 | 0
CSP | 0 | 0 | 0 | 0 | 0 | 0
CT | 0 | 0 | 0 | 0 | 0 | 0
Coal | 0 | 0 | 0 | 0 | 0 | 0
Geo | 0 | 0 | 0 | 0 | 0 | 0
H | 0 | 0 | 0 | 0 | 0 | 0
LFG | 0 | 0 | 0 | 0 | 0 | 0
Nuc | 0 | 0 | 0 | 0 | 0 | 0
PS | 0 | 0 | 0 | 0 | 0 | 0
PV | 0 | 0 | 0 | 0 | 0 | 0
PeakG | 0 | 0 | 0 | 0 | 0 | 0
PeakO | 0 | 0 | 0 | 0 | 0 | 0
ST | 0 | 0 | 0 | 0 | 0 | 0
STOG | 0 | 0 | 0 | 0 | 0 | 0
STWD | 0 | 0 | 0 | 0 | 0 | 0
WT | 0 | 0 | 0 | 0 | 0 | 0
IGCC | 0 | 0 | 0 | 0 | 0 | 0
DemandResponse | 0 | 0 | 0 | 0 | 0 | 0
IGCC-CCS | 0 | 0 | 0 | 0 | 0 | 0
WT_off | 0 | 0 | 0 | 0 | 0 | 0
PseudoUnit | 0 | 0 | 0 | 0 | 0 | 0
FixedInterchange | 0 | 0 | 0 | 0 | 0 | 0
Emission Cost by Reporting Type: TVA_Transmission
ReportingType | 2015 | 2020 | 2025 | 2030 | 2035 | 2040
BM | 0 | 0 | 0 | 0 | 0 | 0
CC | 0 | 0 | 0 | 0 | 0 | 0
CSP | 0 | 0 | 0 | 0 | 0 | 0
CT | 0 | 0 | 0 | 0 | 0 | 0
Coal | 0 | 0 | 0 | 0 | 0 | 0
Geo | 0 | 0 | 0 | 0 | 0 | 0
H | 0 | 0 | 0 | 0 | 0 | 0
LFG | 0 | 0 | 0 | 0 | 0 | 0
Nuc | 0 | 0 | 0 | 0 | 0 | 0
PS | 0 | 0 | 0 | 0 | 0 | 0
PV | 0 | 0 | 0 | 0 | 0 | 0
PeakG | 0 | 0 | 0 | 0 | 0 | 0
PeakO | 0 | 0 | 0 | 0 | 0 | 0
ST | 0 | 0 | 0 | 0 | 0 | 0
STOG | 0 | 0 | 0 | 0 | 0 | 0
STWD | 0 | 0 | 0 | 0 | 0 | 0
WT | 0 | 0 | 0 | 0 | 0 | 0
IGCC | 0 | 0 | 0 | 0 | 0 | 0
DemandResponse | 0 | 0 | 0 | 0 | 0 | 0
IGCC-CCS | 0 | 0 | 0 | 0 | 0 | 0
WT_off | 0 | 0 | 0 | 0 | 0 | 0
PseudoUnit | 0 | 0 | 0 | 0 | 0 | 0
FixedInterchange | 0 | 0 | 0 | 0 | 0 | 0
Emission Cost by Reporting Type: VACAR
ReportingType | 2015 | 2020 | 2025 | 2030 | 2035 | 2040
BM | 0 | 0 | 0 | 0 | 0 | 0
CC | 0 | 0 | 0 | 0 | 0 | 0
CSP | 0 | 0 | 0 | 0 | 0 | 0
CT | 0 | 0 | 0 | 0 | 0 | 0
Coal | 0 | 0 | 0 | 0 | 0 | 0
Geo | 0 | 0 | 0 | 0 | 0 | 0
H | 0 | 0 | 0 | 0 | 0 | 0
LFG | 0 | 0 | 0 | 0 | 0 | 0
Nuc | 0 | 0 | 0 | 0 | 0 | 0
PS | 0 | 0 | 0 | 0 | 0 | 0
PV | 0 | 0 | 0 | 0 | 0 | 0
PeakG | 0 | 0 | 0 | 0 | 0 | 0
PeakO | 0 | 0 | 0 | 0 | 0 | 0
ST | 0 | 0 | 0 | 0 | 0 | 0
STOG | 0 | 0 | 0 | 0 | 0 | 0
STWD | 0 | 0 | 0 | 0 | 0 | 0
WT | 0 | 0 | 0 | 0 | 0 | 0
IGCC | 0 | 0 | 0 | 0 | 0 | 0
DemandResponse | 0 | 0 | 0 | 0 | 0 | 0
IGCC-CCS | 0 | 0 | 0 | 0 | 0 | 0
WT_off | 0 | 0 | 0 | 0 | 0 | 0
PseudoUnit | 0 | 0 | 0 | 0 | 0 | 0
FixedInterchange | 0 | 0 | 0 | 0 | 0 | 0
Emission Cost by Reporting Type: IESO
ReportingType | 2015 | 2020 | 2025 | 2030 | 2035 | 2040
BM | 0 | 0 | 0 | 0 | 0 | 0
CC | 0 | 0 | 0 | 0 | 0 | 0
CSP | 0 | 0 | 0 | 0 | 0 | 0
CT | 0 | 0 | 0 | 0 | 0 | 0
Coal | 0 | 0 | 0 | 0 | 0 | 0
Geo | 0 | 0 | 0 | 0 | 0 | 0
H | 0 | 0 | 0 | 0 | 0 | 0
LFG | 0 | 0 | 0 | 0 | 0 | 0
Nuc | 0 | 0 | 0 | 0 | 0 | 0
PS | 0 | 0 | 0 | 0 | 0 | 0
PV | 0 | 0 | 0 | 0 | 0 | 0
PeakG | 0 | 0 | 0 | 0 | 0 | 0
PeakO | 0 | 0 | 0 | 0 | 0 | 0
ST | 0 | 0 | 0 | 0 | 0 | 0
STOG | 0 | 0 | 0 | 0 | 0 | 0
STWD | 0 | 0 | 0 | 0 | 0 | 0
WT | 0 | 0 | 0 | 0 | 0 | 0
IGCC | 0 | 0 | 0 | 0 | 0 | 0
DemandResponse | 0 | 0 | 0 | 0 | 0 | 0
IGCC-CCS | 0 | 0 | 0 | 0 | 0 | 0
WT_off | 0 | 0 | 0 | 0 | 0 | 0
PseudoUnit | 0 | 0 | 0 | 0 | 0 | 0
FixedInterchange | 0 | 0 | 0 | 0 | 0 | 0
Emission Cost by Reporting Type: MAPP_CA
ReportingType | 2015 | 2020 | 2025 | 2030 | 2035 | 2040
BM | 0 | 0 | 0 | 0 | 0 | 0
CC | 0 | 0 | 0 | 0 | 0 | 0
CSP | 0 | 0 | 0 | 0 | 0 | 0
CT | 0 | 0 | 0 | 0 | 0 | 0
Coal | 0 | 0 | 0 | 0 | 0 | 0
Geo | 0 | 0 | 0 | 0 | 0 | 0
H | 0 | 0 | 0 | 0 | 0 | 0
LFG | 0 | 0 | 0 | 0 | 0 | 0
Nuc | 0 | 0 | 0 | 0 | 0 | 0
PS | 0 | 0 | 0 | 0 | 0 | 0
PV | 0 | 0 | 0 | 0 | 0 | 0
PeakG | 0 | 0 | 0 | 0 | 0 | 0
PeakO | 0 | 0 | 0 | 0 | 0 | 0
ST | 0 | 0 | 0 | 0 | 0 | 0
STOG | 0 | 0 | 0 | 0 | 0 | 0
STWD | 0 | 0 | 0 | 0 | 0 | 0
WT | 0 | 0 | 0 | 0 | 0 | 0
IGCC | 0 | 0 | 0 | 0 | 0 | 0
DemandResponse | 0 | 0 | 0 | 0 | 0 | 0
IGCC-CCS | 0 | 0 | 0 | 0 | 0 | 0
WT_off | 0 | 0 | 0 | 0 | 0 | 0
PseudoUnit | 0 | 0 | 0 | 0 | 0 | 0
FixedInterchange | 0 | 0 | 0 | 0 | 0 | 0
Emission Cost by Reporting Type: AZ_NM_SNV_Coal
ReportingType | 2015 | 2020 | 2025 | 2030 | 2035 | 2040
BM | 0 | 0 | 0 | 0 | 0 | 0
CC | 0 | 0 | 0 | 0 | 0 | 0
CSP | 0 | 0 | 0 | 0 | 0 | 0
CT | 0 | 0 | 0 | 0 | 0 | 0
Coal | 0 | 0 | 0 | 0 | 0 | 0
Geo | 0 | 0 | 0 | 0 | 0 | 0
H | 0 | 0 | 0 | 0 | 0 | 0
LFG | 0 | 0 | 0 | 0 | 0 | 0
Nuc | 0 | 0 | 0 | 0 | 0 | 0
PS | 0 | 0 | 0 | 0 | 0 | 0
PV | 0 | 0 | 0 | 0 | 0 | 0
PeakG | 0 | 0 | 0 | 0 | 0 | 0
PeakO | 0 | 0 | 0 | 0 | 0 | 0
ST | 0 | 0 | 0 | 0 | 0 | 0
STOG | 0 | 0 | 0 | 0 | 0 | 0
STWD | 0 | 0 | 0 | 0 | 0 | 0
WT | 0 | 0 | 0 | 0 | 0 | 0
IGCC | 0 | 0 | 0 | 0 | 0 | 0
DemandResponse | 0 | 0 | 0 | 0 | 0 | 0
IGCC-CCS | 0 | 0 | 0 | 0 | 0 | 0
WT_off | 0 | 0 | 0 | 0 | 0 | 0
PseudoUnit | 0 | 0 | 0 | 0 | 0 | 0
FixedInterchange | 0 | 0 | 0 | 0 | 0 | 0
Emission Cost by Reporting Type: AZ_NM_SNV_Gas
ReportingType | 2015 | 2020 | 2025 | 2030 | 2035 | 2040
BM | 0 | 0 | 0 | 0 | 0 | 0
CC | 0 | 0 | 0 | 0 | 0 | 0
CSP | 0 | 0 | 0 | 0 | 0 | 0
CT | 0 | 0 | 0 | 0 | 0 | 0
Coal | 0 | 0 | 0 | 0 | 0 | 0
Geo | 0 | 0 | 0 | 0 | 0 | 0
H | 0 | 0 | 0 | 0 | 0 | 0
LFG | 0 | 0 | 0 | 0 | 0 | 0
Nuc | 0 | 0 | 0 | 0 | 0 | 0
PS | 0 | 0 | 0 | 0 | 0 | 0
PV | 0 | 0 | 0 | 0 | 0 | 0
PeakG | 0 | 0 | 0 | 0 | 0 | 0
PeakO | 0 | 0 | 0 | 0 | 0 | 0
ST | 0 | 0 | 0 | 0 | 0 | 0
STOG | 0 | 0 | 0 | 0 | 0 | 0
STWD | 0 | 0 | 0 | 0 | 0 | 0
WT | 0 | 0 | 0 | 0 | 0 | 0
IGCC | 0 | 0 | 0 | 0 | 0 | 0
DemandResponse | 0 | 0 | 0 | 0 | 0 | 0
IGCC-CCS | 0 | 0 | 0 | 0 | 0 | 0
WT_off | 0 | 0 | 0 | 0 | 0 | 0
PseudoUnit | 0 | 0 | 0 | 0 | 0 | 0
FixedInterchange | 0 | 0 | 0 | 0 | 0 | 0
Emission Cost by Reporting Type: AZ_NM_SNV_NucRenew
ReportingType | 2015 | 2020 | 2025 | 2030 | 2035 | 2040
BM | 0 | 0 | 0 | 0 | 0 | 0
CC | 0 | 0 | 0 | 0 | 0 | 0
CSP | 0 | 0 | 0 | 0 | 0 | 0
CT | 0 | 0 | 0 | 0 | 0 | 0
Coal | 0 | 0 | 0 | 0 | 0 | 0
Geo | 0 | 0 | 0 | 0 | 0 | 0
H | 0 | 0 | 0 | 0 | 0 | 0
LFG | 0 | 0 | 0 | 0 | 0 | 0
Nuc | 0 | 0 | 0 | 0 | 0 | 0
PS | 0 | 0 | 0 | 0 | 0 | 0
PV | 0 | 0 | 0 | 0 | 0 | 0
PeakG | 0 | 0 | 0 | 0 | 0 | 0
PeakO | 0 | 0 | 0 | 0 | 0 | 0
ST | 0 | 0 | 0 | 0 | 0 | 0
STOG | 0 | 0 | 0 | 0 | 0 | 0
STWD | 0 | 0 | 0 | 0 | 0 | 0
WT | 0 | 0 | 0 | 0 | 0 | 0
IGCC | 0 | 0 | 0 | 0 | 0 | 0
DemandResponse | 0 | 0 | 0 | 0 | 0 | 0
IGCC-CCS | 0 | 0 | 0 | 0 | 0 | 0
WT_off | 0 | 0 | 0 | 0 | 0 | 0
PseudoUnit | 0 | 0 | 0 | 0 | 0 | 0
FixedInterchange | 0 | 0 | 0 | 0 | 0 | 0
Emission Cost by Reporting Type: ERCOT
ReportingType | 2015 | 2020 | 2025 | 2030 | 2035 | 2040
BM | 0 | 0 | 0 | 0 | 0 | 0
CC | 0 | 0 | 0 | 0 | 0 | 0
CSP | 0 | 0 | 0 | 0 | 0 | 0
CT | 0 | 0 | 0 | 0 | 0 | 0
Coal | 0 | 0 | 0 | 0 | 0 | 0
Geo | 0 | 0 | 0 | 0 | 0 | 0
H | 0 | 0 | 0 | 0 | 0 | 0
LFG | 0 | 0 | 0 | 0 | 0 | 0
Nuc | 0 | 0 | 0 | 0 | 0 | 0
PS | 0 | 0 | 0 | 0 | 0 | 0
PV | 0 | 0 | 0 | 0 | 0 | 0
PeakG | 0 | 0 | 0 | 0 | 0 | 0
PeakO | 0 | 0 | 0 | 0 | 0 | 0
ST | 0 | 0 | 0 | 0 | 0 | 0
STOG | 0 | 0 | 0 | 0 | 0 | 0
STWD | 0 | 0 | 0 | 0 | 0 | 0
WT | 0 | 0 | 0 | 0 | 0 | 0
IGCC | 0 | 0 | 0 | 0 | 0 | 0
DemandResponse | 0 | 0 | 0 | 0 | 0 | 0
IGCC-CCS | 0 | 0 | 0 | 0 | 0 | 0
WT_off | 0 | 0 | 0 | 0 | 0 | 0
PseudoUnit | 0 | 0 | 0 | 0 | 0 | 0
FixedInterchange | 0 | 0 | 0 | 0 | 0 | 0
Emission Cost by Reporting Type: NP15
ReportingType | 2015 | 2020 | 2025 | 2030 | 2035 | 2040
BM | 0 | 0 | 0 | 0 | 0 | 0
CC | 289.16 | 404.86 | 351.46 | 233.78 | 267.35 | 619.81
CSP | 0 | 0 | 0 | 0 | 0 | 0
CT | 0 | 0 | 0 | 0.15 | 2.95 | 5.6
Coal | 4.6 | 0 | 0 | 0 | 0 | 0
Geo | 0 | 0 | 0 | 0 | 0 | 0
H | 0 | 0 | 0 | 0 | 0 | 0
LFG | 0 | 0 | 0 | 0 | 0 | 0
Nuc | 0 | 0 | 0 | 0 | 0 | 0
PS | 0 | 0 | 0 | 0 | 0 | 0
PV | 0 | 0 | 0 | 0 | 0 | 0
PeakG | 0 | 0 | 0 | 1.19 | 6.87 | 11.09
PeakO | 0 | 0 | 0 | 0 | 0 | 0
ST | 0 | 0 | 0 | 0 | 0 | 0
STOG | 2.21 | 6.05 | 5.03 | 7.2 | 31.31 | 40.6
STWD | 0 | 0 | 0 | 0 | 0 | 0
WT | 0 | 0 | 0 | 0 | 0 | 0
IGCC | 0 | 0 | 0 | 0 | 0 | 0
DemandResponse | 0 | 0 | 0 | 0 | 0 | 0
IGCC-CCS | 0 | 0 | 0 | 0 | 0 | 0
WT_off | 0 | 0 | 0 | 0 | 0 | 0
PseudoUnit | 0 | 0 | 0 | 0 | 0 | 0
FixedInterchange | 0 | 0 | 0 | 0 | 0 | 0
Emission Cost by Reporting Type: NWPP_Coal
ReportingType | 2015 | 2020 | 2025 | 2030 | 2035 | 2040
BM | 0 | 0 | 0 | 0 | 0 | 0
CC | 0 | 0 | 0 | 0 | 0 | 0
CSP | 0 | 0 | 0 | 0 | 0 | 0
CT | 0 | 0 | 0 | 0 | 0 | 0
Coal | 0 | 0 | 0 | 0 | 0 | 0
Geo | 0 | 0 | 0 | 0 | 0 | 0
H | 0 | 0 | 0 | 0 | 0 | 0
LFG | 0 | 0 | 0 | 0 | 0 | 0
Nuc | 0 | 0 | 0 | 0 | 0 | 0
PS | 0 | 0 | 0 | 0 | 0 | 0
PV | 0 | 0 | 0 | 0 | 0 | 0
PeakG | 0 | 0 | 0 | 0 | 0 | 0
PeakO | 0 | 0 | 0 | 0 | 0 | 0
ST | 0 | 0 | 0 | 0 | 0 | 0
STOG | 0 | 0 | 0 | 0 | 0 | 0
STWD | 0 | 0 | 0 | 0 | 0 | 0
WT | 0 | 0 | 0 | 0 | 0 | 0
IGCC | 0 | 0 | 0 | 0 | 0 | 0
DemandResponse | 0 | 0 | 0 | 0 | 0 | 0
IGCC-CCS | 0 | 0 | 0 | 0 | 0 | 0
WT_off | 0 | 0 | 0 | 0 | 0 | 0
PseudoUnit | 0 | 0 | 0 | 0 | 0 | 0
FixedInterchange | 0 | 0 | 0 | 0 | 0 | 0
Emission Cost by Reporting Type: NWPP_Gas
ReportingType | 2015 | 2020 | 2025 | 2030 | 2035 | 2040
BM | 0 | 0 | 0 | 0 | 0 | 0
CC | 0 | 0 | 0 | 0 | 0 | 0
CSP | 0 | 0 | 0 | 0 | 0 | 0
CT | 0 | 0 | 0 | 0 | 0 | 0
Coal | 0 | 0 | 0 | 0 | 0 | 0
Geo | 0 | 0 | 0 | 0 | 0 | 0
H | 0 | 0 | 0 | 0 | 0 | 0
LFG | 0 | 0 | 0 | 0 | 0 | 0
Nuc | 0 | 0 | 0 | 0 | 0 | 0
PS | 0 | 0 | 0 | 0 | 0 | 0
PV | 0 | 0 | 0 | 0 | 0 | 0
PeakG | 0 | 0 | 0 | 0 | 0 | 0
PeakO | 0 | 0 | 0 | 0 | 0 | 0
ST | 0 | 0 | 0 | 0 | 0 | 0
STOG | 0 | 0 | 0 | 0 | 0 | 0
STWD | 0 | 0 | 0 | 0 | 0 | 0
WT | 0 | 0 | 0 | 0 | 0 | 0
IGCC | 0 | 0 | 0 | 0 | 0 | 0
DemandResponse | 0 | 0 | 0 | 0 | 0 | 0
IGCC-CCS | 0 | 0 | 0 | 0 | 0 | 0
WT_off | 0 | 0 | 0 | 0 | 0 | 0
PseudoUnit | 0 | 0 | 0 | 0 | 0 | 0
FixedInterchange | 0 | 0 | 0 | 0 | 0 | 0
Emission Cost by Reporting Type: NWPP_NucRenew
ReportingType | 2015 | 2020 | 2025 | 2030 | 2035 | 2040
BM | 0 | 0 | 0 | 0 | 0 | 0
CC | 0 | 0 | 0 | 0 | 0 | 0
CSP | 0 | 0 | 0 | 0 | 0 | 0
CT | 0 | 0 | 0 | 0 | 0 | 0
Coal | 0 | 0 | 0 | 0 | 0 | 0
Geo | 0 | 0 | 0 | 0 | 0 | 0
H | 0 | 0 | 0 | 0 | 0 | 0
LFG | 0 | 0 | 0 | 0 | 0 | 0
Nuc | 0 | 0 | 0 | 0 | 0 | 0
PS | 0 | 0 | 0 | 0 | 0 | 0
PV | 0 | 0 | 0 | 0 | 0 | 0
PeakG | 0 | 0 | 0 | 0 | 0 | 0
PeakO | 0 | 0 | 0 | 0 | 0 | 0
ST | 0 | 0 | 0 | 0 | 0 | 0
STOG | 0 | 0 | 0 | 0 | 0 | 0
STWD | 0 | 0 | 0 | 0 | 0 | 0
WT | 0 | 0 | 0 | 0 | 0 | 0
IGCC | 0 | 0 | 0 | 0 | 0 | 0
DemandResponse | 0 | 0 | 0 | 0 | 0 | 0
IGCC-CCS | 0 | 0 | 0 | 0 | 0 | 0
WT_off | 0 | 0 | 0 | 0 | 0 | 0
PseudoUnit | 0 | 0 | 0 | 0 | 0 | 0
FixedInterchange | 0 | 0 | 0 | 0 | 0 | 0
Emission Cost by Reporting Type: RMPA
ReportingType | 2015 | 2020 | 2025 | 2030 | 2035 | 2040
BM | 0 | 0 | 0 | 0 | 0 | 0
CC | 0 | 0 | 0 | 0 | 0 | 0
CSP | 0 | 0 | 0 | 0 | 0 | 0
CT | 0 | 0 | 0 | 0 | 0 | 0
Coal | 0 | 0 | 0 | 0 | 0 | 0
Geo | 0 | 0 | 0 | 0 | 0 | 0
H | 0 | 0 | 0 | 0 | 0 | 0
LFG | 0 | 0 | 0 | 0 | 0 | 0
Nuc | 0 | 0 | 0 | 0 | 0 | 0
PS | 0 | 0 | 0 | 0 | 0 | 0
PV | 0 | 0 | 0 | 0 | 0 | 0
PeakG | 0 | 0 | 0 | 0 | 0 | 0
PeakO | 0 | 0 | 0 | 0 | 0 | 0
ST | 0 | 0 | 0 | 0 | 0 | 0
STOG | 0 | 0 | 0 | 0 | 0 | 0
STWD | 0 | 0 | 0 | 0 | 0 | 0
WT | 0 | 0 | 0 | 0 | 0 | 0
IGCC | 0 | 0 | 0 | 0 | 0 | 0
DemandResponse | 0 | 0 | 0 | 0 | 0 | 0
IGCC-CCS | 0 | 0 | 0 | 0 | 0 | 0
WT_off | 0 | 0 | 0 | 0 | 0 | 0
PseudoUnit | 0 | 0 | 0 | 0 | 0 | 0
FixedInterchange | 0 | 0 | 0 | 0 | 0 | 0
Emission Cost by Reporting Type: SP15
ReportingType | 2015 | 2020 | 2025 | 2030 | 2035 | 2040
BM | 0 | 0 | 0 | 0 | 0 | 0
CC | 368.65 | 362.3 | 301.41 | 245.51 | 282.53 | 318.43
CSP | 0 | 0 | 0 | 0 | 0 | 0
CT | 0 | 0 | 0 | 0 | 3.84 | 15.85
Coal | 15.51 | 19.79 | 25.26 | 19.79 | 8.35 | 4.63
Geo | 0 | 0 | 0 | 0 | 0 | 0
H | 0 | 0 | 0 | 0 | 0 | 0
LFG | 0 | 0 | 0 | 0 | 0 | 0
Nuc | 0 | 0 | 0 | 0 | 0 | 0
PS | 0 | 0 | 0 | 0 | 0 | 0
PV | 0 | 0 | 0 | 0 | 0 | 0
PeakG | 0 | 0 | 0 | 0.68 | 1.76 | 1.81
PeakO | 0 | 0 | 0 | 0 | 0 | 0
ST | 0 | 0 | 0 | 0 | 0 | 0
STOG | 3.67 | 9.5 | 11.3 | 24.33 | 57.32 | 92.06
STWD | 0 | 0 | 0 | 0 | 0 | 0
WT | 0 | 0 | 0 | 0 | 0 | 0
IGCC | 0 | 0 | 0 | 0 | 0 | 0
DemandResponse | 0 | 0 | 0 | 0 | 0 | 0
IGCC-CCS | 0 | 0 | 0 | 0 | 0 | 0
WT_off | 0 | 0 | 0 | 0 | 0 | 0
PseudoUnit | 0 | 0 | 0 | 0 | 0 | 0
FixedInterchange | 0 | 0 | 0 | 0 | 0 | 0
Emission Cost by Reporting Type: ALB
ReportingType | 2015 | 2020 | 2025 | 2030 | 2035 | 2040
BM | 0 | 0 | 0 | 0 | 0 | 0
CC | 0 | 0 | 0 | 0 | 0 | 0
CSP | 0 | 0 | 0 | 0 | 0 | 0
CT | 0 | 0 | 0 | 0 | 0 | 0
Coal | 0 | 0 | 0 | 0 | 0 | 0
Geo | 0 | 0 | 0 | 0 | 0 | 0
H | 0 | 0 | 0 | 0 | 0 | 0
LFG | 0 | 0 | 0 | 0 | 0 | 0
Nuc | 0 | 0 | 0 | 0 | 0 | 0
PS | 0 | 0 | 0 | 0 | 0 | 0
PV | 0 | 0 | 0 | 0 | 0 | 0
PeakG | 0 | 0 | 0 | 0 | 0 | 0
PeakO | 0 | 0 | 0 | 0 | 0 | 0
ST | 0 | 0 | 0 | 0 | 0 | 0
STOG | 0 | 0 | 0 | 0 | 0 | 0
STWD | 0 | 0 | 0 | 0 | 0 | 0
WT | 0 | 0 | 0 | 0 | 0 | 0
IGCC | 0 | 0 | 0 | 0 | 0 | 0
DemandResponse | 0 | 0 | 0 | 0 | 0 | 0
IGCC-CCS | 0 | 0 | 0 | 0 | 0 | 0
WT_off | 0 | 0 | 0 | 0 | 0 | 0
PseudoUnit | 0 | 0 | 0 | 0 | 0 | 0
FixedInterchange | 0 | 0 | 0 | 0 | 0 | 0
Emission Cost by Reporting Type: BC
ReportingType | 2015 | 2020 | 2025 | 2030 | 2035 | 2040
BM | 0 | 0 | 0 | 0 | 0 | 0
CC | 0 | 0 | 0 | 0 | 0 | 0
CSP | 0 | 0 | 0 | 0 | 0 | 0
CT | 0 | 0 | 0 | 0 | 0 | 0
Coal | 0 | 0 | 0 | 0 | 0 | 0
Geo | 0 | 0 | 0 | 0 | 0 | 0
H | 0 | 0 | 0 | 0 | 0 | 0
LFG | 0 | 0 | 0 | 0 | 0 | 0
Nuc | 0 | 0 | 0 | 0 | 0 | 0
PS | 0 | 0 | 0 | 0 | 0 | 0
PV | 0 | 0 | 0 | 0 | 0 | 0
PeakG | 0 | 0 | 0 | 0 | 0 | 0
PeakO | 0 | 0 | 0 | 0 | 0 | 0
ST | 0 | 0 | 0 | 0 | 0 | 0
STOG | 0 | 0 | 0 | 0 | 0 | 0
STWD | 0 | 0 | 0 | 0 | 0 | 0
WT | 0 | 0 | 0 | 0 | 0 | 0
IGCC | 0 | 0 | 0 | 0 | 0 | 0
DemandResponse | 0 | 0 | 0 | 0 | 0 | 0
IGCC-CCS | 0 | 0 | 0 | 0 | 0 | 0
WT_off | 0 | 0 | 0 | 0 | 0 | 0
PseudoUnit | 0 | 0 | 0 | 0 | 0 | 0
FixedInterchange | 0 | 0 | 0 | 0 | 0 | 0
Emission Cost by Reporting Type: HQ_IESO
ReportingType | 2015 | 2020 | 2025 | 2030 | 2035 | 2040
BM | 0 | 0 | 0 | 0 | 0 | 0
CC | 0 | 0 | 0 | 0 | 0 | 0
CSP | 0 | 0 | 0 | 0 | 0 | 0
CT | 0 | 0 | 0 | 0 | 0 | 0
Coal | 0 | 0 | 0 | 0 | 0 | 0
Geo | 0 | 0 | 0 | 0 | 0 | 0
H | 0 | 0 | 0 | 0 | 0 | 0
LFG | 0 | 0 | 0 | 0 | 0 | 0
Nuc | 0 | 0 | 0 | 0 | 0 | 0
PS | 0 | 0 | 0 | 0 | 0 | 0
PV | 0 | 0 | 0 | 0 | 0 | 0
PeakG | 0 | 0 | 0 | 0 | 0 | 0
PeakO | 0 | 0 | 0 | 0 | 0 | 0
ST | 0 | 0 | 0 | 0 | 0 | 0
STOG | 0 | 0 | 0 | 0 | 0 | 0
STWD | 0 | 0 | 0 | 0 | 0 | 0
WT | 0 | 0 | 0 | 0 | 0 | 0
IGCC | 0 | 0 | 0 | 0 | 0 | 0
DemandResponse | 0 | 0 | 0 | 0 | 0 | 0
IGCC-CCS | 0 | 0 | 0 | 0 | 0 | 0
WT_off | 0 | 0 | 0 | 0 | 0 | 0
PseudoUnit | 0 | 0 | 0 | 0 | 0 | 0
FixedInterchange | 0 | 0 | 0 | 0 | 0 | 0
Emission Cost by Reporting Type: HQ_NEISO
ReportingType | 2015 | 2020 | 2025 | 2030 | 2035 | 2040
BM | 0 | 0 | 0 | 0 | 0 | 0
CC | 0 | 0 | 0 | 0 | 0 | 0
CSP | 0 | 0 | 0 | 0 | 0 | 0
CT | 0 | 0 | 0 | 0 | 0 | 0
Coal | 0 | 0 | 0 | 0 | 0 | 0
Geo | 0 | 0 | 0 | 0 | 0 | 0
H | 0 | 0 | 0 | 0 | 0 | 0
LFG | 0 | 0 | 0 | 0 | 0 | 0
Nuc | 0 | 0 | 0 | 0 | 0 | 0
PS | 0 | 0 | 0 | 0 | 0 | 0
PV | 0 | 0 | 0 | 0 | 0 | 0
PeakG | 0 | 0 | 0 | 0 | 0 | 0
PeakO | 0 | 0 | 0 | 0 | 0 | 0
ST | 0 | 0 | 0 | 0 | 0 | 0
STOG | 0 | 0 | 0 | 0 | 0 | 0
STWD | 0 | 0 | 0 | 0 | 0 | 0
WT | 0 | 0 | 0 | 0 | 0 | 0
IGCC | 0 | 0 | 0 | 0 | 0 | 0
DemandResponse | 0 | 0 | 0 | 0 | 0 | 0
IGCC-CCS | 0 | 0 | 0 | 0 | 0 | 0
WT_off | 0 | 0 | 0 | 0 | 0 | 0
PseudoUnit | 0 | 0 | 0 | 0 | 0 | 0
FixedInterchange | 0 | 0 | 0 | 0 | 0 | 0
Emission Cost by Reporting Type: HQ_NY
ReportingType | 2015 | 2020 | 2025 | 2030 | 2035 | 2040
BM | 0 | 0 | 0 | 0 | 0 | 0
CC | 0 | 0 | 0 | 0 | 0 | 0
CSP | 0 | 0 | 0 | 0 | 0 | 0
CT | 0 | 0 | 0 | 0 | 0 | 0
Coal | 0 | 0 | 0 | 0 | 0 | 0
Geo | 0 | 0 | 0 | 0 | 0 | 0
H | 0 | 0 | 0 | 0 | 0 | 0
LFG | 0 | 0 | 0 | 0 | 0 | 0
Nuc | 0 | 0 | 0 | 0 | 0 | 0
PS | 0 | 0 | 0 | 0 | 0 | 0
PV | 0 | 0 | 0 | 0 | 0 | 0
PeakG | 0 | 0 | 0 | 0 | 0 | 0
PeakO | 0 | 0 | 0 | 0 | 0 | 0
ST | 0 | 0 | 0 | 0 | 0 | 0
STOG | 0 | 0 | 0 | 0 | 0 | 0
STWD | 0 | 0 | 0 | 0 | 0 | 0
WT | 0 | 0 | 0 | 0 | 0 | 0
IGCC | 0 | 0 | 0 | 0 | 0 | 0
DemandResponse | 0 | 0 | 0 | 0 | 0 | 0
IGCC-CCS | 0 | 0 | 0 | 0 | 0 | 0
WT_off | 0 | 0 | 0 | 0 | 0 | 0
PseudoUnit | 0 | 0 | 0 | 0 | 0 | 0
FixedInterchange | 0 | 0 | 0 | 0 | 0 | 0
Emission Cost by Reporting Type: MARITIMES
ReportingType | 2015 | 2020 | 2025 | 2030 | 2035 | 2040
BM | 0 | 0 | 0 | 0 | 0 | 0
CC | 0 | 0 | 0 | 0 | 0 | 0
CSP | 0 | 0 | 0 | 0 | 0 | 0
CT | 0 | 0 | 0 | 0 | 0 | 0
Coal | 0 | 0 | 0 | 0 | 0 | 0
Geo | 0 | 0 | 0 | 0 | 0 | 0
H | 0 | 0 | 0 | 0 | 0 | 0
LFG | 0 | 0 | 0 | 0 | 0 | 0
Nuc | 0 | 0 | 0 | 0 | 0 | 0
PS | 0 | 0 | 0 | 0 | 0 | 0
PV | 0 | 0 | 0 | 0 | 0 | 0
PeakG | 0 | 0 | 0 | 0 | 0 | 0
PeakO | 0 | 0 | 0 | 0 | 0 | 0
ST | 0 | 0 | 0 | 0 | 0 | 0
STOG | 0 | 0 | 0 | 0 | 0 | 0
STWD | 0 | 0 | 0 | 0 | 0 | 0
WT | 0 | 0 | 0 | 0 | 0 | 0
IGCC | 0 | 0 | 0 | 0 | 0 | 0
DemandResponse | 0 | 0 | 0 | 0 | 0 | 0
IGCC-CCS | 0 | 0 | 0 | 0 | 0 | 0
WT_off | 0 | 0 | 0 | 0 | 0 | 0
PseudoUnit | 0 | 0 | 0 | 0 | 0 | 0
FixedInterchange | 0 | 0 | 0 | 0 | 0 | 0
Emission Cost by Reporting Type: All
ReportingType | 2015 | 2020 | 2025 | 2030 | 2035 | 2040
BM | 0 | 0 | 0 | 0 | 0 | 0
CC | 657.8 | 767.16 | 652.87 | 479.29 | 549.88 | 938.24
CSP | 0 | 0 | 0 | 0 | 0 | 0
CT | 0 | 0 | 0 | 0.15 | 6.79 | 21.46
Coal | 20.1 | 19.79 | 25.26 | 19.79 | 8.35 | 4.63
Geo | 0 | 0 | 0 | 0 | 0 | 0
H | 0 | 0 | 0 | 0 | 0 | 0
LFG | 0 | 0 | 0 | 0 | 0 | 0
Nuc | 0 | 0 | 0 | 0 | 0 | 0
PS | 0 | 0 | 0 | 0 | 0 | 0
PV | 0 | 0 | 0 | 0 | 0 | 0
PeakG | 0 | 0 | 0 | 1.87 | 8.63 | 12.9
PeakO | 0 | 0 | 0 | 0 | 0 | 0
ST | 0 | 0 | 0 | 0 | 0 | 0
STOG | 5.88 | 15.55 | 16.33 | 31.54 | 88.63 | 132.66
STWD | 0 | 0 | 0 | 0 | 0 | 0
WT | 0 | 0 | 0 | 0 | 0 | 0
IGCC | 0 | 0 | 0 | 0 | 0 | 0
DemandResponse | 0 | 0 | 0 | 0 | 0 | 0
IGCC-CCS | 0 | 0 | 0 | 0 | 0 | 0
WT_off | 0 | 0 | 0 | 0 | 0 | 0
PseudoUnit | 0 | 0 | 0 | 0 | 0 | 0
FixedInterchange | 0 | 0 | 0 | 0 | 0 | 0
Emission Cost by Reporting Type: EI_US
ReportingType | 2015 | 2020 | 2025 | 2030 | 2035 | 2040
BM | 0 | 0 | 0 | 0 | 0 | 0
CC | 0 | 0 | 0 | 0 | 0 | 0
CSP | 0 | 0 | 0 | 0 | 0 | 0
CT | 0 | 0 | 0 | 0 | 0 | 0
Coal | 0 | 0 | 0 | 0 | 0 | 0
Geo | 0 | 0 | 0 | 0 | 0 | 0
H | 0 | 0 | 0 | 0 | 0 | 0
LFG | 0 | 0 | 0 | 0 | 0 | 0
Nuc | 0 | 0 | 0 | 0 | 0 | 0
PS | 0 | 0 | 0 | 0 | 0 | 0
PV | 0 | 0 | 0 | 0 | 0 | 0
PeakG | 0 | 0 | 0 | 0 | 0 | 0
PeakO | 0 | 0 | 0 | 0 | 0 | 0
ST | 0 | 0 | 0 | 0 | 0 | 0
STOG | 0 | 0 | 0 | 0 | 0 | 0
STWD | 0 | 0 | 0 | 0 | 0 | 0
WT | 0 | 0 | 0 | 0 | 0 | 0
IGCC | 0 | 0 | 0 | 0 | 0 | 0
DemandResponse | 0 | 0 | 0 | 0 | 0 | 0
IGCC-CCS | 0 | 0 | 0 | 0 | 0 | 0
WT_off | 0 | 0 | 0 | 0 | 0 | 0
PseudoUnit | 0 | 0 | 0 | 0 | 0 | 0
FixedInterchange | 0 | 0 | 0 | 0 | 0 | 0
Emission Cost by Reporting Type: EI_Canada
ReportingType | 2015 | 2020 | 2025 | 2030 | 2035 | 2040
BM | 0 | 0 | 0 | 0 | 0 | 0
CC | 0 | 0 | 0 | 0 | 0 | 0
CSP | 0 | 0 | 0 | 0 | 0 | 0
CT | 0 | 0 | 0 | 0 | 0 | 0
Coal | 0 | 0 | 0 | 0 | 0 | 0
Geo | 0 | 0 | 0 | 0 | 0 | 0
H | 0 | 0 | 0 | 0 | 0 | 0
LFG | 0 | 0 | 0 | 0 | 0 | 0
Nuc | 0 | 0 | 0 | 0 | 0 | 0
PS | 0 | 0 | 0 | 0 | 0 | 0
PV | 0 | 0 | 0 | 0 | 0 | 0
PeakG | 0 | 0 | 0 | 0 | 0 | 0
PeakO | 0 | 0 | 0 | 0 | 0 | 0
ST | 0 | 0 | 0 | 0 | 0 | 0
STOG | 0 | 0 | 0 | 0 | 0 | 0
STWD | 0 | 0 | 0 | 0 | 0 | 0
WT | 0 | 0 | 0 | 0 | 0 | 0
IGCC | 0 | 0 | 0 | 0 | 0 | 0
DemandResponse | 0 | 0 | 0 | 0 | 0 | 0
IGCC-CCS | 0 | 0 | 0 | 0 | 0 | 0
WT_off | 0 | 0 | 0 | 0 | 0 | 0
PseudoUnit | 0 | 0 | 0 | 0 | 0 | 0
FixedInterchange | 0 | 0 | 0 | 0 | 0 | 0
Emission Cost by Reporting Type: EI
ReportingType | 2015 | 2020 | 2025 | 2030 | 2035 | 2040
BM | 0 | 0 | 0 | 0 | 0 | 0
CC | 0 | 0 | 0 | 0 | 0 | 0
CSP | 0 | 0 | 0 | 0 | 0 | 0
CT | 0 | 0 | 0 | 0 | 0 | 0
Coal | 0 | 0 | 0 | 0 | 0 | 0
Geo | 0 | 0 | 0 | 0 | 0 | 0
H | 0 | 0 | 0 | 0 | 0 | 0
LFG | 0 | 0 | 0 | 0 | 0 | 0
Nuc | 0 | 0 | 0 | 0 | 0 | 0
PS | 0 | 0 | 0 | 0 | 0 | 0
PV | 0 | 0 | 0 | 0 | 0 | 0
PeakG | 0 | 0 | 0 | 0 | 0 | 0
PeakO | 0 | 0 | 0 | 0 | 0 | 0
ST | 0 | 0 | 0 | 0 | 0 | 0
STOG | 0 | 0 | 0 | 0 | 0 | 0
STWD | 0 | 0 | 0 | 0 | 0 | 0
WT | 0 | 0 | 0 | 0 | 0 | 0
IGCC | 0 | 0 | 0 | 0 | 0 | 0
DemandResponse | 0 | 0 | 0 | 0 | 0 | 0
IGCC-CCS | 0 | 0 | 0 | 0 | 0 | 0
WT_off | 0 | 0 | 0 | 0 | 0 | 0
PseudoUnit | 0 | 0 | 0 | 0 | 0 | 0
FixedInterchange | 0 | 0 | 0 | 0 | 0 | 0
Emission Cost by Reporting Type: Outside_EI
ReportingType | 2015 | 2020 | 2025 | 2030 | 2035 | 2040
BM | 0 | 0 | 0 | 0 | 0 | 0
CC | 657.8 | 767.16 | 652.87 | 479.29 | 549.88 | 938.24
CSP | 0 | 0 | 0 | 0 | 0 | 0
CT | 0 | 0 | 0 | 0.15 | 6.79 | 21.46
Coal | 20.1 | 19.79 | 25.26 | 19.79 | 8.35 | 4.63
Geo | 0 | 0 | 0 | 0 | 0 | 0
H | 0 | 0 | 0 | 0 | 0 | 0
LFG | 0 | 0 | 0 | 0 | 0 | 0
Nuc | 0 | 0 | 0 | 0 | 0 | 0
PS | 0 | 0 | 0 | 0 | 0 | 0
PV | 0 | 0 | 0 | 0 | 0 | 0
PeakG | 0 | 0 | 0 | 1.87 | 8.63 | 12.9
PeakO | 0 | 0 | 0 | 0 | 0 | 0
ST | 0 | 0 | 0 | 0 | 0 | 0
STOG | 5.88 | 15.55 | 16.33 | 31.54 | 88.63 | 132.66
STWD | 0 | 0 | 0 | 0 | 0 | 0
WT | 0 | 0 | 0 | 0 | 0 | 0
IGCC | 0 | 0 | 0 | 0 | 0 | 0
DemandResponse | 0 | 0 | 0 | 0 | 0 | 0
IGCC-CCS | 0 | 0 | 0 | 0 | 0 | 0
WT_off | 0 | 0 | 0 | 0 | 0 | 0
PseudoUnit | 0 | 0 | 0 | 0 | 0 | 0
FixedInterchange | 0 | 0 | 0 | 0 | 0 | 0
==== Emission Program: RGGI : (CO2) ====
Emission Cost by Reporting Type: Entergy
ReportingType | 2015 | 2020 | 2025 | 2030 | 2035 | 2040
BM | 0 | 0 | 0 | 0 | 0 | 0
CC | 0 | 0 | 0 | 0 | 0 | 0
CSP | 0 | 0 | 0 | 0 | 0 | 0
CT | 0 | 0 | 0 | 0 | 0 | 0
Coal | 0 | 0 | 0 | 0 | 0 | 0
Geo | 0 | 0 | 0 | 0 | 0 | 0
H | 0 | 0 | 0 | 0 | 0 | 0
LFG | 0 | 0 | 0 | 0 | 0 | 0
Nuc | 0 | 0 | 0 | 0 | 0 | 0
PS | 0 | 0 | 0 | 0 | 0 | 0
PV | 0 | 0 | 0 | 0 | 0 | 0
PeakG | 0 | 0 | 0 | 0 | 0 | 0
PeakO | 0 | 0 | 0 | 0 | 0 | 0
ST | 0 | 0 | 0 | 0 | 0 | 0
STOG | 0 | 0 | 0 | 0 | 0 | 0
STWD | 0 | 0 | 0 | 0 | 0 | 0
WT | 0 | 0 | 0 | 0 | 0 | 0
IGCC | 0 | 0 | 0 | 0 | 0 | 0
DemandResponse | 0 | 0 | 0 | 0 | 0 | 0
IGCC-CCS | 0 | 0 | 0 | 0 | 0 | 0
WT_off | 0 | 0 | 0 | 0 | 0 | 0
PseudoUnit | 0 | 0 | 0 | 0 | 0 | 0
FixedInterchange | 0 | 0 | 0 | 0 | 0 | 0
Emission Cost by Reporting Type: FRCC
ReportingType | 2015 | 2020 | 2025 | 2030 | 2035 | 2040
BM | 0 | 0 | 0 | 0 | 0 | 0
CC | 0 | 0 | 0 | 0 | 0 | 0
CSP | 0 | 0 | 0 | 0 | 0 | 0
CT | 0 | 0 | 0 | 0 | 0 | 0
Coal | 0 | 0 | 0 | 0 | 0 | 0
Geo | 0 | 0 | 0 | 0 | 0 | 0
H | 0 | 0 | 0 | 0 | 0 | 0
LFG | 0 | 0 | 0 | 0 | 0 | 0
Nuc | 0 | 0 | 0 | 0 | 0 | 0
PS | 0 | 0 | 0 | 0 | 0 | 0
PV | 0 | 0 | 0 | 0 | 0 | 0
PeakG | 0 | 0 | 0 | 0 | 0 | 0
PeakO | 0 | 0 | 0 | 0 | 0 | 0
ST | 0 | 0 | 0 | 0 | 0 | 0
STOG | 0 | 0 | 0 | 0 | 0 | 0
STWD | 0 | 0 | 0 | 0 | 0 | 0
WT | 0 | 0 | 0 | 0 | 0 | 0
IGCC | 0 | 0 | 0 | 0 | 0 | 0
DemandResponse | 0 | 0 | 0 | 0 | 0 | 0
IGCC-CCS | 0 | 0 | 0 | 0 | 0 | 0
WT_off | 0 | 0 | 0 | 0 | 0 | 0
PseudoUnit | 0 | 0 | 0 | 0 | 0 | 0
FixedInterchange | 0 | 0 | 0 | 0 | 0 | 0
Emission Cost by Reporting Type: MAPP_US
ReportingType | 2015 | 2020 | 2025 | 2030 | 2035 | 2040
BM | 0 | 0 | 0 | 0 | 0 | 0
CC | 0 | 0 | 0 | 0 | 0 | 0
CSP | 0 | 0 | 0 | 0 | 0 | 0
CT | 0 | 0 | 0 | 0 | 0 | 0
Coal | 0 | 0 | 0 | 0 | 0 | 0
Geo | 0 | 0 | 0 | 0 | 0 | 0
H | 0 | 0 | 0 | 0 | 0 | 0
LFG | 0 | 0 | 0 | 0 | 0 | 0
Nuc | 0 | 0 | 0 | 0 | 0 | 0
PS | 0 | 0 | 0 | 0 | 0 | 0
PV | 0 | 0 | 0 | 0 | 0 | 0
PeakG | 0 | 0 | 0 | 0 | 0 | 0
PeakO | 0 | 0 | 0 | 0 | 0 | 0
ST | 0 | 0 | 0 | 0 | 0 | 0
STOG | 0 | 0 | 0 | 0 | 0 | 0
STWD | 0 | 0 | 0 | 0 | 0 | 0
WT | 0 | 0 | 0 | 0 | 0 | 0
IGCC | 0 | 0 | 0 | 0 | 0 | 0
DemandResponse | 0 | 0 | 0 | 0 | 0 | 0
IGCC-CCS | 0 | 0 | 0 | 0 | 0 | 0
WT_off | 0 | 0 | 0 | 0 | 0 | 0
PseudoUnit | 0 | 0 | 0 | 0 | 0 | 0
FixedInterchange | 0 | 0 | 0 | 0 | 0 | 0
Emission Cost by Reporting Type: MISO_IN
ReportingType | 2015 | 2020 | 2025 | 2030 | 2035 | 2040
BM | 0 | 0 | 0 | 0 | 0 | 0
CC | 0 | 0 | 0 | 0 | 0 | 0
CSP | 0 | 0 | 0 | 0 | 0 | 0
CT | 0 | 0 | 0 | 0 | 0 | 0
Coal | 0 | 0 | 0 | 0 | 0 | 0
Geo | 0 | 0 | 0 | 0 | 0 | 0
H | 0 | 0 | 0 | 0 | 0 | 0
LFG | 0 | 0 | 0 | 0 | 0 | 0
Nuc | 0 | 0 | 0 | 0 | 0 | 0
PS | 0 | 0 | 0 | 0 | 0 | 0
PV | 0 | 0 | 0 | 0 | 0 | 0
PeakG | 0 | 0 | 0 | 0 | 0 | 0
PeakO | 0 | 0 | 0 | 0 | 0 | 0
ST | 0 | 0 | 0 | 0 | 0 | 0
STOG | 0 | 0 | 0 | 0 | 0 | 0
STWD | 0 | 0 | 0 | 0 | 0 | 0
WT | 0 | 0 | 0 | 0 | 0 | 0
IGCC | 0 | 0 | 0 | 0 | 0 | 0
DemandResponse | 0 | 0 | 0 | 0 | 0 | 0
IGCC-CCS | 0 | 0 | 0 | 0 | 0 | 0
WT_off | 0 | 0 | 0 | 0 | 0 | 0
PseudoUnit | 0 | 0 | 0 | 0 | 0 | 0
FixedInterchange | 0 | 0 | 0 | 0 | 0 | 0
Emission Cost by Reporting Type: MISO_MI
ReportingType | 2015 | 2020 | 2025 | 2030 | 2035 | 2040
BM | 0 | 0 | 0 | 0 | 0 | 0
CC | 0 | 0 | 0 | 0 | 0 | 0
CSP | 0 | 0 | 0 | 0 | 0 | 0
CT | 0 | 0 | 0 | 0 | 0 | 0
Coal | 0 | 0 | 0 | 0 | 0 | 0
Geo | 0 | 0 | 0 | 0 | 0 | 0
H | 0 | 0 | 0 | 0 | 0 | 0
LFG | 0 | 0 | 0 | 0 | 0 | 0
Nuc | 0 | 0 | 0 | 0 | 0 | 0
PS | 0 | 0 | 0 | 0 | 0 | 0
PV | 0 | 0 | 0 | 0 | 0 | 0
PeakG | 0 | 0 | 0 | 0 | 0 | 0
PeakO | 0 | 0 | 0 | 0 | 0 | 0
ST | 0 | 0 | 0 | 0 | 0 | 0
STOG | 0 | 0 | 0 | 0 | 0 | 0
STWD | 0 | 0 | 0 | 0 | 0 | 0
WT | 0 | 0 | 0 | 0 | 0 | 0
IGCC | 0 | 0 | 0 | 0 | 0 | 0
DemandResponse | 0 | 0 | 0 | 0 | 0 | 0
IGCC-CCS | 0 | 0 | 0 | 0 | 0 | 0
WT_off | 0 | 0 | 0 | 0 | 0 | 0
PseudoUnit | 0 | 0 | 0 | 0 | 0 | 0
FixedInterchange | 0 | 0 | 0 | 0 | 0 | 0
Emission Cost by Reporting Type: MISO_MO-IL
ReportingType | 2015 | 2020 | 2025 | 2030 | 2035 | 2040
BM | 0 | 0 | 0 | 0 | 0 | 0
CC | 0 | 0 | 0 | 0 | 0 | 0
CSP | 0 | 0 | 0 | 0 | 0 | 0
CT | 0 | 0 | 0 | 0 | 0 | 0
Coal | 0 | 0 | 0 | 0 | 0 | 0
Geo | 0 | 0 | 0 | 0 | 0 | 0
H | 0 | 0 | 0 | 0 | 0 | 0
LFG | 0 | 0 | 0 | 0 | 0 | 0
Nuc | 0 | 0 | 0 | 0 | 0 | 0
PS | 0 | 0 | 0 | 0 | 0 | 0
PV | 0 | 0 | 0 | 0 | 0 | 0
PeakG | 0 | 0 | 0 | 0 | 0 | 0
PeakO | 0 | 0 | 0 | 0 | 0 | 0
ST | 0 | 0 | 0 | 0 | 0 | 0
STOG | 0 | 0 | 0 | 0 | 0 | 0
STWD | 0 | 0 | 0 | 0 | 0 | 0
WT | 0 | 0 | 0 | 0 | 0 | 0
IGCC | 0 | 0 | 0 | 0 | 0 | 0
DemandResponse | 0 | 0 | 0 | 0 | 0 | 0
IGCC-CCS | 0 | 0 | 0 | 0 | 0 | 0
WT_off | 0 | 0 | 0 | 0 | 0 | 0
PseudoUnit | 0 | 0 | 0 | 0 | 0 | 0
FixedInterchange | 0 | 0 | 0 | 0 | 0 | 0
Emission Cost by Reporting Type: MISO_W
ReportingType | 2015 | 2020 | 2025 | 2030 | 2035 | 2040
BM | 0 | 0 | 0 | 0 | 0 | 0
CC | 0 | 0 | 0 | 0 | 0 | 0
CSP | 0 | 0 | 0 | 0 | 0 | 0
CT | 0 | 0 | 0 | 0 | 0 | 0
Coal | 0 | 0 | 0 | 0 | 0 | 0
Geo | 0 | 0 | 0 | 0 | 0 | 0
H | 0 | 0 | 0 | 0 | 0 | 0
LFG | 0 | 0 | 0 | 0 | 0 | 0
Nuc | 0 | 0 | 0 | 0 | 0 | 0
PS | 0 | 0 | 0 | 0 | 0 | 0
PV | 0 | 0 | 0 | 0 | 0 | 0
PeakG | 0 | 0 | 0 | 0 | 0 | 0
PeakO | 0 | 0 | 0 | 0 | 0 | 0
ST | 0 | 0 | 0 | 0 | 0 | 0
STOG | 0 | 0 | 0 | 0 | 0 | 0
STWD | 0 | 0 | 0 | 0 | 0 | 0
WT | 0 | 0 | 0 | 0 | 0 | 0
IGCC | 0 | 0 | 0 | 0 | 0 | 0
DemandResponse | 0 | 0 | 0 | 0 | 0 | 0
IGCC-CCS | 0 | 0 | 0 | 0 | 0 | 0
WT_off | 0 | 0 | 0 | 0 | 0 | 0
PseudoUnit | 0 | 0 | 0 | 0 | 0 | 0
FixedInterchange | 0 | 0 | 0 | 0 | 0 | 0
Emission Cost by Reporting Type: MISO_WUMS
ReportingType | 2015 | 2020 | 2025 | 2030 | 2035 | 2040
BM | 0 | 0 | 0 | 0 | 0 | 0
CC | 0 | 0 | 0 | 0 | 0 | 0
CSP | 0 | 0 | 0 | 0 | 0 | 0
CT | 0 | 0 | 0 | 0 | 0 | 0
Coal | 0 | 0 | 0 | 0 | 0 | 0
Geo | 0 | 0 | 0 | 0 | 0 | 0
H | 0 | 0 | 0 | 0 | 0 | 0
LFG | 0 | 0 | 0 | 0 | 0 | 0
Nuc | 0 | 0 | 0 | 0 | 0 | 0
PS | 0 | 0 | 0 | 0 | 0 | 0
PV | 0 | 0 | 0 | 0 | 0 | 0
PeakG | 0 | 0 | 0 | 0 | 0 | 0
PeakO | 0 | 0 | 0 | 0 | 0 | 0
ST | 0 | 0 | 0 | 0 | 0 | 0
STOG | 0 | 0 | 0 | 0 | 0 | 0
STWD | 0 | 0 | 0 | 0 | 0 | 0
WT | 0 | 0 | 0 | 0 | 0 | 0
IGCC | 0 | 0 | 0 | 0 | 0 | 0
DemandResponse | 0 | 0 | 0 | 0 | 0 | 0
IGCC-CCS | 0 | 0 | 0 | 0 | 0 | 0
WT_off | 0 | 0 | 0 | 0 | 0 | 0
PseudoUnit | 0 | 0 | 0 | 0 | 0 | 0
FixedInterchange | 0 | 0 | 0 | 0 | 0 | 0
Emission Cost by Reporting Type: Nebraska
ReportingType | 2015 | 2020 | 2025 | 2030 | 2035 | 2040
BM | 0 | 0 | 0 | 0 | 0 | 0
CC | 0 | 0 | 0 | 0 | 0 | 0
CSP | 0 | 0 | 0 | 0 | 0 | 0
CT | 0 | 0 | 0 | 0 | 0 | 0
Coal | 0 | 0 | 0 | 0 | 0 | 0
Geo | 0 | 0 | 0 | 0 | 0 | 0
H | 0 | 0 | 0 | 0 | 0 | 0
LFG | 0 | 0 | 0 | 0 | 0 | 0
Nuc | 0 | 0 | 0 | 0 | 0 | 0
PS | 0 | 0 | 0 | 0 | 0 | 0
PV | 0 | 0 | 0 | 0 | 0 | 0
PeakG | 0 | 0 | 0 | 0 | 0 | 0
PeakO | 0 | 0 | 0 | 0 | 0 | 0
ST | 0 | 0 | 0 | 0 | 0 | 0
STOG | 0 | 0 | 0 | 0 | 0 | 0
STWD | 0 | 0 | 0 | 0 | 0 | 0
WT | 0 | 0 | 0 | 0 | 0 | 0
IGCC | 0 | 0 | 0 | 0 | 0 | 0
DemandResponse | 0 | 0 | 0 | 0 | 0 | 0
IGCC-CCS | 0 | 0 | 0 | 0 | 0 | 0
WT_off | 0 | 0 | 0 | 0 | 0 | 0
PseudoUnit | 0 | 0 | 0 | 0 | 0 | 0
FixedInterchange | 0 | 0 | 0 | 0 | 0 | 0
Emission Cost by Reporting Type: NEISO
ReportingType | 2015 | 2020 | 2025 | 2030 | 2035 | 2040
BM | 0 | 0 | 0 | 0 | 0 | 0
CC | 45.6 | 51.27 | 58.32 | 64.72 | 76.01 | 87.49
CSP | 0 | 0 | 0 | 0 | 0 | 0
CT | 0 | 0.01 | 0.06 | 0.16 | 0.32 | 0.32
Coal | 0.02 | 0 | 0 | 0 | 0 | 0
Geo | 0 | 0 | 0 | 0 | 0 | 0
H | 0 | 0 | 0 | 0 | 0 | 0
LFG | 0 | 0 | 0 | 0 | 0 | 0
Nuc | 0 | 0 | 0 | 0 | 0 | 0
PS | 0 | 0 | 0 | 0 | 0 | 0
PV | 0 | 0 | 0 | 0 | 0 | 0
PeakG | 0.01 | 0.04 | 0.09 | 0.14 | 0.14 | 0.12
PeakO | 0 | 0 | 0 | 0.01 | 0 | 0
ST | 0 | 0 | 0 | 0 | 0 | 0
STOG | 0.01 | 0.03 | 0.03 | 0.06 | 0.06 | 0.06
STWD | 0 | 0 | 0 | 0 | 0 | 0
WT | 0 | 0 | 0 | 0 | 0 | 0
IGCC | 0 | 0 | 0 | 0 | 0 | 0
DemandResponse | 0 | 0 | 0 | 0 | 0 | 0
IGCC-CCS | 0 | 0 | 0 | 0 | 0 | 0
WT_off | 0 | 0 | 0 | 0 | 0 | 0
PseudoUnit | 0 | 0 | 0 | 0 | 0 | 0
FixedInterchange | 0 | 0 | 0 | 0 | 0 | 0
Emission Cost by Reporting Type: NonRTO_Midwest
ReportingType | 2015 | 2020 | 2025 | 2030 | 2035 | 2040
BM | 0 | 0 | 0 | 0 | 0 | 0
CC | 0 | 0 | 0 | 0 | 0 | 0
CSP | 0 | 0 | 0 | 0 | 0 | 0
CT | 0 | 0 | 0 | 0 | 0 | 0
Coal | 0 | 0 | 0 | 0 | 0 | 0
Geo | 0 | 0 | 0 | 0 | 0 | 0
H | 0 | 0 | 0 | 0 | 0 | 0
LFG | 0 | 0 | 0 | 0 | 0 | 0
Nuc | 0 | 0 | 0 | 0 | 0 | 0
PS | 0 | 0 | 0 | 0 | 0 | 0
PV | 0 | 0 | 0 | 0 | 0 | 0
PeakG | 0 | 0 | 0 | 0 | 0 | 0
PeakO | 0 | 0 | 0 | 0 | 0 | 0
ST | 0 | 0 | 0 | 0 | 0 | 0
STOG | 0 | 0 | 0 | 0 | 0 | 0
STWD | 0 | 0 | 0 | 0 | 0 | 0
WT | 0 | 0 | 0 | 0 | 0 | 0
IGCC | 0 | 0 | 0 | 0 | 0 | 0
DemandResponse | 0 | 0 | 0 | 0 | 0 | 0
IGCC-CCS | 0 | 0 | 0 | 0 | 0 | 0
WT_off | 0 | 0 | 0 | 0 | 0 | 0
PseudoUnit | 0 | 0 | 0 | 0 | 0 | 0
FixedInterchange | 0 | 0 | 0 | 0 | 0 | 0
Emission Cost by Reporting Type: NYISO_A-F
ReportingType | 2015 | 2020 | 2025 | 2030 | 2035 | 2040
BM | 0 | 0 | 0 | 0 | 0 | 0
CC | 7.12 | 13.17 | 15.49 | 12.61 | 15.85 | 27.17
CSP | 0 | 0 | 0 | 0 | 0 | 0
CT | 0 | 0 | 0 | 0 | 0 | 0
Coal | 0 | 0 | 0 | 0 | 0 | 0
Geo | 0 | 0 | 0 | 0 | 0 | 0
H | 0 | 0 | 0 | 0 | 0 | 0
LFG | 0 | 0 | 0 | 0 | 0 | 0
Nuc | 0 | 0 | 0 | 0 | 0 | 0
PS | 0 | 0 | 0 | 0 | 0 | 0
PV | 0 | 0 | 0 | 0 | 0 | 0
PeakG | 0 | 0 | 0.01 | 0.01 | 0.01 | 0.01
PeakO | 0 | 0 | 0 | 0 | 0 | 0
ST | 0 | 0 | 0 | 0 | 0 | 0
STOG | 0 | 0 | 0 | 0 | 0 | 0
STWD | 0 | 0 | 0 | 0 | 0 | 0
WT | 0 | 0 | 0 | 0 | 0 | 0
IGCC | 0 | 0 | 0 | 0 | 0 | 0
DemandResponse | 0 | 0 | 0 | 0 | 0 | 0
IGCC-CCS | 0 | 0 | 0 | 0 | 0 | 0
WT_off | 0 | 0 | 0 | 0 | 0 | 0
PseudoUnit | 0 | 0 | 0 | 0 | 0 | 0
FixedInterchange | 0 | 0 | 0 | 0 | 0 | 0
Emission Cost by Reporting Type: NYISO_G-I
ReportingType | 2015 | 2020 | 2025 | 2030 | 2035 | 2040
BM | 0 | 0 | 0 | 0 | 0 | 0
CC | 5.9 | 11.01 | 20.99 | 35.5 | 53.11 | 59.04
CSP | 0 | 0 | 0 | 0 | 0 | 0
CT | 0 | 0 | 0 | 0 | 0 | 0
Coal | 0 | 0 | 0 | 0 | 0 | 0
Geo | 0 | 0 | 0 | 0 | 0 | 0
H | 0 | 0 | 0 | 0 | 0 | 0
LFG | 0 | 0 | 0 | 0 | 0 | 0
Nuc | 0 | 0 | 0 | 0 | 0 | 0
PS | 0 | 0 | 0 | 0 | 0 | 0
PV | 0 | 0 | 0 | 0 | 0 | 0
PeakG | 0 | 0 | 0 | 0 | 0 | 0
PeakO | 0 | 0 | 0 | 0 | 0 | 0
ST | 0 | 0 | 0 | 0 | 0 | 0
STOG | 0.04 | 0.15 | 0.14 | 0.15 | 0.26 | 0.22
STWD | 0 | 0 | 0 | 0 | 0 | 0
WT | 0 | 0 | 0 | 0 | 0 | 0
IGCC | 0 | 0 | 0 | 0 | 0 | 0
DemandResponse | 0 | 0 | 0 | 0 | 0 | 0
IGCC-CCS | 0 | 0 | 0 | 0 | 0 | 0
WT_off | 0 | 0 | 0 | 0 | 0 | 0
PseudoUnit | 0 | 0 | 0 | 0 | 0 | 0
FixedInterchange | 0 | 0 | 0 | 0 | 0 | 0
Emission Cost by Reporting Type: NYISO_J-K
ReportingType | 2015 | 2020 | 2025 | 2030 | 2035 | 2040
BM | 0 | 0 | 0 | 0 | 0 | 0
CC | 20.43 | 27.13 | 27.29 | 29.65 | 35.3 | 43.92
CSP | 0 | 0 | 0 | 0 | 0 | 0
CT | 0 | 0.01 | 0.06 | 0.09 | 0.31 | 0.46
Coal | 0 | 0 | 0 | 0 | 0 | 0
Geo | 0 | 0 | 0 | 0 | 0 | 0
H | 0 | 0 | 0 | 0 | 0 | 0
LFG | 0 | 0 | 0 | 0 | 0 | 0
Nuc | 0 | 0 | 0 | 0 | 0 | 0
PS | 0 | 0 | 0 | 0 | 0 | 0
PV | 0 | 0 | 0 | 0 | 0 | 0
PeakG | 0.01 | 0.19 | 0.22 | 0.39 | 0.38 | 0.37
PeakO | 0 | 0 | 0 | 0 | 0 | 0
ST | 0 | 0 | 0 | 0 | 0 | 0
STOG | 1.79 | 3.4 | 5.21 | 6.96 | 7.44 | 7.14
STWD | 0 | 0 | 0 | 0 | 0 | 0
WT | 0 | 0 | 0 | 0 | 0 | 0
IGCC | 0 | 0 | 0 | 0 | 0 | 0
DemandResponse | 0 | 0 | 0 | 0 | 0 | 0
IGCC-CCS | 0 | 0 | 0 | 0 | 0 | 0
WT_off | 0 | 0 | 0 | 0 | 0 | 0
PseudoUnit | 0 | 0 | 0 | 0 | 0 | 0
FixedInterchange | 0 | 0 | 0 | 0 | 0 | 0
Emission Cost by Reporting Type: PJM_E
ReportingType | 2015 | 2020 | 2025 | 2030 | 2035 | 2040
BM | 0 | 0 | 0 | 0 | 0 | 0
CC | 20.47 | 29.73 | 33.88 | 41.11 | 42.84 | 57.21
CSP | 0 | 0 | 0 | 0 | 0 | 0
CT | 0 | 0 | 0 | 0.39 | 1.58 | 1.29
Coal | 0.94 | 0.86 | 2.21 | 3.35 | 4.37 | 4.8
Geo | 0 | 0 | 0 | 0 | 0 | 0
H | 0 | 0 | 0 | 0 | 0 | 0
LFG | 0 | 0 | 0 | 0 | 0 | 0
Nuc | 0 | 0 | 0 | 0 | 0 | 0
PS | 0 | 0 | 0 | 0 | 0 | 0
PV | 0 | 0 | 0 | 0 | 0 | 0
PeakG | 0 | 0.1 | 0.61 | 0.64 | 0.61 | 1.09
PeakO | 0 | 0 | 0 | 0.01 | 0.01 | 0
ST | 0 | 0 | 0 | 0 | 0 | 0
STOG | 0.11 | 0.63 | 0.64 | 0.87 | 1.32 | 1.32
STWD | 0 | 0 | 0 | 0 | 0 | 0
WT | 0 | 0 | 0 | 0 | 0 | 0
IGCC | 0 | 0 | 0 | 0 | 0 | 0
DemandResponse | 0 | 0 | 0 | 0 | 0 | 0
IGCC-CCS | 0 | 0 | 0 | 0 | 0 | 0
WT_off | 0 | 0 | 0 | 0 | 0 | 0
PseudoUnit | 0 | 0 | 0 | 0 | 0 | 0
FixedInterchange | 0 | 0 | 0 | 0 | 0 | 0
Emission Cost by Reporting Type: PJM_ROM
ReportingType | 2015 | 2020 | 2025 | 2030 | 2035 | 2040
BM | 0 | 0 | 0 | 0 | 0 | 0
CC | 0.08 | 0.15 | 0.2 | 0.2 | 0.2 | 0.2
CSP | 0 | 0 | 0 | 0 | 0 | 0
CT | 0 | 0 | 0 | 0 | 0 | 0
Coal | 19.61 | 29.81 | 30.05 | 35.48 | 35.48 | 35.48
Geo | 0 | 0 | 0 | 0 | 0 | 0
H | 0 | 0 | 0 | 0 | 0 | 0
LFG | 0 | 0 | 0 | 0 | 0 | 0
Nuc | 0 | 0 | 0 | 0 | 0 | 0
PS | 0 | 0 | 0 | 0 | 0 | 0
PV | 0 | 0 | 0 | 0 | 0 | 0
PeakG | 0 | 0.06 | 0.08 | 0.08 | 0.21 | 0.07
PeakO | 0 | 0 | 0 | 0 | 0 | 0
ST | 0 | 0 | 0 | 0 | 0 | 0
STOG | 0 | 0 | 0 | 0 | 0 | 0
STWD | 0 | 0 | 0 | 0 | 0 | 0
WT | 0 | 0 | 0 | 0 | 0 | 0
IGCC | 0 | 0 | 0 | 0 | 0 | 0
DemandResponse | 0 | 0 | 0 | 0 | 0 | 0
IGCC-CCS | 0 | 0 | 0 | 0 | 0 | 0
WT_off | 0 | 0 | 0 | 0 | 0 | 0
PseudoUnit | 0 | 0 | 0 | 0 | 0 | 0
FixedInterchange | 0 | 0 | 0 | 0 | 0 | 0
Emission Cost by Reporting Type: PJM_ROR
ReportingType | 2015 | 2020 | 2025 | 2030 | 2035 | 2040
BM | 0 | 0 | 0 | 0 | 0 | 0
CC | 0 | 0 | 0 | 0 | 0 | 0
CSP | 0 | 0 | 0 | 0 | 0 | 0
CT | 0 | 0 | 0 | 0 | 0 | 0
Coal | 0 | 0 | 0 | 0 | 0 | 0
Geo | 0 | 0 | 0 | 0 | 0 | 0
H | 0 | 0 | 0 | 0 | 0 | 0
LFG | 0 | 0 | 0 | 0 | 0 | 0
Nuc | 0 | 0 | 0 | 0 | 0 | 0
PS | 0 | 0 | 0 | 0 | 0 | 0
PV | 0 | 0 | 0 | 0 | 0 | 0
PeakG | 0 | 0 | 0 | 0 | 0 | 0
PeakO | 0 | 0 | 0 | 0 | 0 | 0
ST | 0 | 0 | 0 | 0 | 0 | 0
STOG | 0 | 0 | 0 | 0 | 0 | 0
STWD | 0 | 0 | 0 | 0 | 0 | 0
WT | 0 | 0 | 0 | 0 | 0 | 0
IGCC | 0 | 0 | 0 | 0 | 0 | 0
DemandResponse | 0 | 0 | 0 | 0 | 0 | 0
IGCC-CCS | 0 | 0 | 0 | 0 | 0 | 0
WT_off | 0 | 0 | 0 | 0 | 0 | 0
PseudoUnit | 0 | 0 | 0 | 0 | 0 | 0
FixedInterchange | 0 | 0 | 0 | 0 | 0 | 0
Emission Cost by Reporting Type: SOCO
ReportingType | 2015 | 2020 | 2025 | 2030 | 2035 | 2040
BM | 0 | 0 | 0 | 0 | 0 | 0
CC | 0 | 0 | 0 | 0 | 0 | 0
CSP | 0 | 0 | 0 | 0 | 0 | 0
CT | 0 | 0 | 0 | 0 | 0 | 0
Coal | 0 | 0 | 0 | 0 | 0 | 0
Geo | 0 | 0 | 0 | 0 | 0 | 0
H | 0 | 0 | 0 | 0 | 0 | 0
LFG | 0 | 0 | 0 | 0 | 0 | 0
Nuc | 0 | 0 | 0 | 0 | 0 | 0
PS | 0 | 0 | 0 | 0 | 0 | 0
PV | 0 | 0 | 0 | 0 | 0 | 0
PeakG | 0 | 0 | 0 | 0 | 0 | 0
PeakO | 0 | 0 | 0 | 0 | 0 | 0
ST | 0 | 0 | 0 | 0 | 0 | 0
STOG | 0 | 0 | 0 | 0 | 0 | 0
STWD | 0 | 0 | 0 | 0 | 0 | 0
WT | 0 | 0 | 0 | 0 | 0 | 0
IGCC | 0 | 0 | 0 | 0 | 0 | 0
DemandResponse | 0 | 0 | 0 | 0 | 0 | 0
IGCC-CCS | 0 | 0 | 0 | 0 | 0 | 0
WT_off | 0 | 0 | 0 | 0 | 0 | 0
PseudoUnit | 0 | 0 | 0 | 0 | 0 | 0
FixedInterchange | 0 | 0 | 0 | 0 | 0 | 0
Emission Cost by Reporting Type: SPP_N
ReportingType | 2015 | 2020 | 2025 | 2030 | 2035 | 2040
BM | 0 | 0 | 0 | 0 | 0 | 0
CC | 0 | 0 | 0 | 0 | 0 | 0
CSP | 0 | 0 | 0 | 0 | 0 | 0
CT | 0 | 0 | 0 | 0 | 0 | 0
Coal | 0 | 0 | 0 | 0 | 0 | 0
Geo | 0 | 0 | 0 | 0 | 0 | 0
H | 0 | 0 | 0 | 0 | 0 | 0
LFG | 0 | 0 | 0 | 0 | 0 | 0
Nuc | 0 | 0 | 0 | 0 | 0 | 0
PS | 0 | 0 | 0 | 0 | 0 | 0
PV | 0 | 0 | 0 | 0 | 0 | 0
PeakG | 0 | 0 | 0 | 0 | 0 | 0
PeakO | 0 | 0 | 0 | 0 | 0 | 0
ST | 0 | 0 | 0 | 0 | 0 | 0
STOG | 0 | 0 | 0 | 0 | 0 | 0
STWD | 0 | 0 | 0 | 0 | 0 | 0
WT | 0 | 0 | 0 | 0 | 0 | 0
IGCC | 0 | 0 | 0 | 0 | 0 | 0
DemandResponse | 0 | 0 | 0 | 0 | 0 | 0
IGCC-CCS | 0 | 0 | 0 | 0 | 0 | 0
WT_off | 0 | 0 | 0 | 0 | 0 | 0
PseudoUnit | 0 | 0 | 0 | 0 | 0 | 0
FixedInterchange | 0 | 0 | 0 | 0 | 0 | 0
Emission Cost by Reporting Type: SPP_S
ReportingType | 2015 | 2020 | 2025 | 2030 | 2035 | 2040
BM | 0 | 0 | 0 | 0 | 0 | 0
CC | 0 | 0 | 0 | 0 | 0 | 0
CSP | 0 | 0 | 0 | 0 | 0 | 0
CT | 0 | 0 | 0 | 0 | 0 | 0
Coal | 0 | 0 | 0 | 0 | 0 | 0
Geo | 0 | 0 | 0 | 0 | 0 | 0
H | 0 | 0 | 0 | 0 | 0 | 0
LFG | 0 | 0 | 0 | 0 | 0 | 0
Nuc | 0 | 0 | 0 | 0 | 0 | 0
PS | 0 | 0 | 0 | 0 | 0 | 0
PV | 0 | 0 | 0 | 0 | 0 | 0
PeakG | 0 | 0 | 0 | 0 | 0 | 0
PeakO | 0 | 0 | 0 | 0 | 0 | 0
ST | 0 | 0 | 0 | 0 | 0 | 0
STOG | 0 | 0 | 0 | 0 | 0 | 0
STWD | 0 | 0 | 0 | 0 | 0 | 0
WT | 0 | 0 | 0 | 0 | 0 | 0
IGCC | 0 | 0 | 0 | 0 | 0 | 0
DemandResponse | 0 | 0 | 0 | 0 | 0 | 0
IGCC-CCS | 0 | 0 | 0 | 0 | 0 | 0
WT_off | 0 | 0 | 0 | 0 | 0 | 0
PseudoUnit | 0 | 0 | 0 | 0 | 0 | 0
FixedInterchange | 0 | 0 | 0 | 0 | 0 | 0
Emission Cost by Reporting Type: TVA
ReportingType | 2015 | 2020 | 2025 | 2030 | 2035 | 2040
BM | 0 | 0 | 0 | 0 | 0 | 0
CC | 0 | 0 | 0 | 0 | 0 | 0
CSP | 0 | 0 | 0 | 0 | 0 | 0
CT | 0 | 0 | 0 | 0 | 0 | 0
Coal | 0 | 0 | 0 | 0 | 0 | 0
Geo | 0 | 0 | 0 | 0 | 0 | 0
H | 0 | 0 | 0 | 0 | 0 | 0
LFG | 0 | 0 | 0 | 0 | 0 | 0
Nuc | 0 | 0 | 0 | 0 | 0 | 0
PS | 0 | 0 | 0 | 0 | 0 | 0
PV | 0 | 0 | 0 | 0 | 0 | 0
PeakG | 0 | 0 | 0 | 0 | 0 | 0
PeakO | 0 | 0 | 0 | 0 | 0 | 0
ST | 0 | 0 | 0 | 0 | 0 | 0
STOG | 0 | 0 | 0 | 0 | 0 | 0
STWD | 0 | 0 | 0 | 0 | 0 | 0
WT | 0 | 0 | 0 | 0 | 0 | 0
IGCC | 0 | 0 | 0 | 0 | 0 | 0
DemandResponse | 0 | 0 | 0 | 0 | 0 | 0
IGCC-CCS | 0 | 0 | 0 | 0 | 0 | 0
WT_off | 0 | 0 | 0 | 0 | 0 | 0
PseudoUnit | 0 | 0 | 0 | 0 | 0 | 0
FixedInterchange | 0 | 0 | 0 | 0 | 0 | 0
Emission Cost by Reporting Type: TVA_Transmission
ReportingType | 2015 | 2020 | 2025 | 2030 | 2035 | 2040
BM | 0 | 0 | 0 | 0 | 0 | 0
CC | 0 | 0 | 0 | 0 | 0 | 0
CSP | 0 | 0 | 0 | 0 | 0 | 0
CT | 0 | 0 | 0 | 0 | 0 | 0
Coal | 0 | 0 | 0 | 0 | 0 | 0
Geo | 0 | 0 | 0 | 0 | 0 | 0
H | 0 | 0 | 0 | 0 | 0 | 0
LFG | 0 | 0 | 0 | 0 | 0 | 0
Nuc | 0 | 0 | 0 | 0 | 0 | 0
PS | 0 | 0 | 0 | 0 | 0 | 0
PV | 0 | 0 | 0 | 0 | 0 | 0
PeakG | 0 | 0 | 0 | 0 | 0 | 0
PeakO | 0 | 0 | 0 | 0 | 0 | 0
ST | 0 | 0 | 0 | 0 | 0 | 0
STOG | 0 | 0 | 0 | 0 | 0 | 0
STWD | 0 | 0 | 0 | 0 | 0 | 0
WT | 0 | 0 | 0 | 0 | 0 | 0
IGCC | 0 | 0 | 0 | 0 | 0 | 0
DemandResponse | 0 | 0 | 0 | 0 | 0 | 0
IGCC-CCS | 0 | 0 | 0 | 0 | 0 | 0
WT_off | 0 | 0 | 0 | 0 | 0 | 0
PseudoUnit | 0 | 0 | 0 | 0 | 0 | 0
FixedInterchange | 0 | 0 | 0 | 0 | 0 | 0
Emission Cost by Reporting Type: VACAR
ReportingType | 2015 | 2020 | 2025 | 2030 | 2035 | 2040
BM | 0 | 0 | 0 | 0 | 0 | 0
CC | 0 | 0 | 0 | 0 | 0 | 0
CSP | 0 | 0 | 0 | 0 | 0 | 0
CT | 0 | 0 | 0 | 0 | 0 | 0
Coal | 0 | 0 | 0 | 0 | 0 | 0
Geo | 0 | 0 | 0 | 0 | 0 | 0
H | 0 | 0 | 0 | 0 | 0 | 0
LFG | 0 | 0 | 0 | 0 | 0 | 0
Nuc | 0 | 0 | 0 | 0 | 0 | 0
PS | 0 | 0 | 0 | 0 | 0 | 0
PV | 0 | 0 | 0 | 0 | 0 | 0
PeakG | 0 | 0 | 0 | 0 | 0 | 0
PeakO | 0 | 0 | 0 | 0 | 0 | 0
ST | 0 | 0 | 0 | 0 | 0 | 0
STOG | 0 | 0 | 0 | 0 | 0 | 0
STWD | 0 | 0 | 0 | 0 | 0 | 0
WT | 0 | 0 | 0 | 0 | 0 | 0
IGCC | 0 | 0 | 0 | 0 | 0 | 0
DemandResponse | 0 | 0 | 0 | 0 | 0 | 0
IGCC-CCS | 0 | 0 | 0 | 0 | 0 | 0
WT_off | 0 | 0 | 0 | 0 | 0 | 0
PseudoUnit | 0 | 0 | 0 | 0 | 0 | 0
FixedInterchange | 0 | 0 | 0 | 0 | 0 | 0
Emission Cost by Reporting Type: IESO
ReportingType | 2015 | 2020 | 2025 | 2030 | 2035 | 2040
BM | 0 | 0 | 0 | 0 | 0 | 0
CC | 0 | 0 | 0 | 0 | 0 | 0
CSP | 0 | 0 | 0 | 0 | 0 | 0
CT | 0 | 0 | 0 | 0 | 0 | 0
Coal | 0 | 0 | 0 | 0 | 0 | 0
Geo | 0 | 0 | 0 | 0 | 0 | 0
H | 0 | 0 | 0 | 0 | 0 | 0
LFG | 0 | 0 | 0 | 0 | 0 | 0
Nuc | 0 | 0 | 0 | 0 | 0 | 0
PS | 0 | 0 | 0 | 0 | 0 | 0
PV | 0 | 0 | 0 | 0 | 0 | 0
PeakG | 0 | 0 | 0 | 0 | 0 | 0
PeakO | 0 | 0 | 0 | 0 | 0 | 0
ST | 0 | 0 | 0 | 0 | 0 | 0
STOG | 0 | 0 | 0 | 0 | 0 | 0
STWD | 0 | 0 | 0 | 0 | 0 | 0
WT | 0 | 0 | 0 | 0 | 0 | 0
IGCC | 0 | 0 | 0 | 0 | 0 | 0
DemandResponse | 0 | 0 | 0 | 0 | 0 | 0
IGCC-CCS | 0 | 0 | 0 | 0 | 0 | 0
WT_off | 0 | 0 | 0 | 0 | 0 | 0
PseudoUnit | 0 | 0 | 0 | 0 | 0 | 0
FixedInterchange | 0 | 0 | 0 | 0 | 0 | 0
Emission Cost by Reporting Type: MAPP_CA
ReportingType | 2015 | 2020 | 2025 | 2030 | 2035 | 2040
BM | 0 | 0 | 0 | 0 | 0 | 0
CC | 0 | 0 | 0 | 0 | 0 | 0
CSP | 0 | 0 | 0 | 0 | 0 | 0
CT | 0 | 0 | 0 | 0 | 0 | 0
Coal | 0 | 0 | 0 | 0 | 0 | 0
Geo | 0 | 0 | 0 | 0 | 0 | 0
H | 0 | 0 | 0 | 0 | 0 | 0
LFG | 0 | 0 | 0 | 0 | 0 | 0
Nuc | 0 | 0 | 0 | 0 | 0 | 0
PS | 0 | 0 | 0 | 0 | 0 | 0
PV | 0 | 0 | 0 | 0 | 0 | 0
PeakG | 0 | 0 | 0 | 0 | 0 | 0
PeakO | 0 | 0 | 0 | 0 | 0 | 0
ST | 0 | 0 | 0 | 0 | 0 | 0
STOG | 0 | 0 | 0 | 0 | 0 | 0
STWD | 0 | 0 | 0 | 0 | 0 | 0
WT | 0 | 0 | 0 | 0 | 0 | 0
IGCC | 0 | 0 | 0 | 0 | 0 | 0
DemandResponse | 0 | 0 | 0 | 0 | 0 | 0
IGCC-CCS | 0 | 0 | 0 | 0 | 0 | 0
WT_off | 0 | 0 | 0 | 0 | 0 | 0
PseudoUnit | 0 | 0 | 0 | 0 | 0 | 0
FixedInterchange | 0 | 0 | 0 | 0 | 0 | 0
Emission Cost by Reporting Type: AZ_NM_SNV_Coal
ReportingType | 2015 | 2020 | 2025 | 2030 | 2035 | 2040
BM | 0 | 0 | 0 | 0 | 0 | 0
CC | 0 | 0 | 0 | 0 | 0 | 0
CSP | 0 | 0 | 0 | 0 | 0 | 0
CT | 0 | 0 | 0 | 0 | 0 | 0
Coal | 0 | 0 | 0 | 0 | 0 | 0
Geo | 0 | 0 | 0 | 0 | 0 | 0
H | 0 | 0 | 0 | 0 | 0 | 0
LFG | 0 | 0 | 0 | 0 | 0 | 0
Nuc | 0 | 0 | 0 | 0 | 0 | 0
PS | 0 | 0 | 0 | 0 | 0 | 0
PV | 0 | 0 | 0 | 0 | 0 | 0
PeakG | 0 | 0 | 0 | 0 | 0 | 0
PeakO | 0 | 0 | 0 | 0 | 0 | 0
ST | 0 | 0 | 0 | 0 | 0 | 0
STOG | 0 | 0 | 0 | 0 | 0 | 0
STWD | 0 | 0 | 0 | 0 | 0 | 0
WT | 0 | 0 | 0 | 0 | 0 | 0
IGCC | 0 | 0 | 0 | 0 | 0 | 0
DemandResponse | 0 | 0 | 0 | 0 | 0 | 0
IGCC-CCS | 0 | 0 | 0 | 0 | 0 | 0
WT_off | 0 | 0 | 0 | 0 | 0 | 0
PseudoUnit | 0 | 0 | 0 | 0 | 0 | 0
FixedInterchange | 0 | 0 | 0 | 0 | 0 | 0
Emission Cost by Reporting Type: AZ_NM_SNV_Gas
ReportingType | 2015 | 2020 | 2025 | 2030 | 2035 | 2040
BM | 0 | 0 | 0 | 0 | 0 | 0
CC | 0 | 0 | 0 | 0 | 0 | 0
CSP | 0 | 0 | 0 | 0 | 0 | 0
CT | 0 | 0 | 0 | 0 | 0 | 0
Coal | 0 | 0 | 0 | 0 | 0 | 0
Geo | 0 | 0 | 0 | 0 | 0 | 0
H | 0 | 0 | 0 | 0 | 0 | 0
LFG | 0 | 0 | 0 | 0 | 0 | 0
Nuc | 0 | 0 | 0 | 0 | 0 | 0
PS | 0 | 0 | 0 | 0 | 0 | 0
PV | 0 | 0 | 0 | 0 | 0 | 0
PeakG | 0 | 0 | 0 | 0 | 0 | 0
PeakO | 0 | 0 | 0 | 0 | 0 | 0
ST | 0 | 0 | 0 | 0 | 0 | 0
STOG | 0 | 0 | 0 | 0 | 0 | 0
STWD | 0 | 0 | 0 | 0 | 0 | 0
WT | 0 | 0 | 0 | 0 | 0 | 0
IGCC | 0 | 0 | 0 | 0 | 0 | 0
DemandResponse | 0 | 0 | 0 | 0 | 0 | 0
IGCC-CCS | 0 | 0 | 0 | 0 | 0 | 0
WT_off | 0 | 0 | 0 | 0 | 0 | 0
PseudoUnit | 0 | 0 | 0 | 0 | 0 | 0
FixedInterchange | 0 | 0 | 0 | 0 | 0 | 0
Emission Cost by Reporting Type: AZ_NM_SNV_NucRenew
ReportingType | 2015 | 2020 | 2025 | 2030 | 2035 | 2040
BM | 0 | 0 | 0 | 0 | 0 | 0
CC | 0 | 0 | 0 | 0 | 0 | 0
CSP | 0 | 0 | 0 | 0 | 0 | 0
CT | 0 | 0 | 0 | 0 | 0 | 0
Coal | 0 | 0 | 0 | 0 | 0 | 0
Geo | 0 | 0 | 0 | 0 | 0 | 0
H | 0 | 0 | 0 | 0 | 0 | 0
LFG | 0 | 0 | 0 | 0 | 0 | 0
Nuc | 0 | 0 | 0 | 0 | 0 | 0
PS | 0 | 0 | 0 | 0 | 0 | 0
PV | 0 | 0 | 0 | 0 | 0 | 0
PeakG | 0 | 0 | 0 | 0 | 0 | 0
PeakO | 0 | 0 | 0 | 0 | 0 | 0
ST | 0 | 0 | 0 | 0 | 0 | 0
STOG | 0 | 0 | 0 | 0 | 0 | 0
STWD | 0 | 0 | 0 | 0 | 0 | 0
WT | 0 | 0 | 0 | 0 | 0 | 0
IGCC | 0 | 0 | 0 | 0 | 0 | 0
DemandResponse | 0 | 0 | 0 | 0 | 0 | 0
IGCC-CCS | 0 | 0 | 0 | 0 | 0 | 0
WT_off | 0 | 0 | 0 | 0 | 0 | 0
PseudoUnit | 0 | 0 | 0 | 0 | 0 | 0
FixedInterchange | 0 | 0 | 0 | 0 | 0 | 0
Emission Cost by Reporting Type: ERCOT
ReportingType | 2015 | 2020 | 2025 | 2030 | 2035 | 2040
BM | 0 | 0 | 0 | 0 | 0 | 0
CC | 0 | 0 | 0 | 0 | 0 | 0
CSP | 0 | 0 | 0 | 0 | 0 | 0
CT | 0 | 0 | 0 | 0 | 0 | 0
Coal | 0 | 0 | 0 | 0 | 0 | 0
Geo | 0 | 0 | 0 | 0 | 0 | 0
H | 0 | 0 | 0 | 0 | 0 | 0
LFG | 0 | 0 | 0 | 0 | 0 | 0
Nuc | 0 | 0 | 0 | 0 | 0 | 0
PS | 0 | 0 | 0 | 0 | 0 | 0
PV | 0 | 0 | 0 | 0 | 0 | 0
PeakG | 0 | 0 | 0 | 0 | 0 | 0
PeakO | 0 | 0 | 0 | 0 | 0 | 0
ST | 0 | 0 | 0 | 0 | 0 | 0
STOG | 0 | 0 | 0 | 0 | 0 | 0
STWD | 0 | 0 | 0 | 0 | 0 | 0
WT | 0 | 0 | 0 | 0 | 0 | 0
IGCC | 0 | 0 | 0 | 0 | 0 | 0
DemandResponse | 0 | 0 | 0 | 0 | 0 | 0
IGCC-CCS | 0 | 0 | 0 | 0 | 0 | 0
WT_off | 0 | 0 | 0 | 0 | 0 | 0
PseudoUnit | 0 | 0 | 0 | 0 | 0 | 0
FixedInterchange | 0 | 0 | 0 | 0 | 0 | 0
Emission Cost by Reporting Type: NP15
ReportingType | 2015 | 2020 | 2025 | 2030 | 2035 | 2040
BM | 0 | 0 | 0 | 0 | 0 | 0
CC | 0 | 0 | 0 | 0 | 0 | 0
CSP | 0 | 0 | 0 | 0 | 0 | 0
CT | 0 | 0 | 0 | 0 | 0 | 0
Coal | 0 | 0 | 0 | 0 | 0 | 0
Geo | 0 | 0 | 0 | 0 | 0 | 0
H | 0 | 0 | 0 | 0 | 0 | 0
LFG | 0 | 0 | 0 | 0 | 0 | 0
Nuc | 0 | 0 | 0 | 0 | 0 | 0
PS | 0 | 0 | 0 | 0 | 0 | 0
PV | 0 | 0 | 0 | 0 | 0 | 0
PeakG | 0 | 0 | 0 | 0 | 0 | 0
PeakO | 0 | 0 | 0 | 0 | 0 | 0
ST | 0 | 0 | 0 | 0 | 0 | 0
STOG | 0 | 0 | 0 | 0 | 0 | 0
STWD | 0 | 0 | 0 | 0 | 0 | 0
WT | 0 | 0 | 0 | 0 | 0 | 0
IGCC | 0 | 0 | 0 | 0 | 0 | 0
DemandResponse | 0 | 0 | 0 | 0 | 0 | 0
IGCC-CCS | 0 | 0 | 0 | 0 | 0 | 0
WT_off | 0 | 0 | 0 | 0 | 0 | 0
PseudoUnit | 0 | 0 | 0 | 0 | 0 | 0
FixedInterchange | 0 | 0 | 0 | 0 | 0 | 0
Emission Cost by Reporting Type: NWPP_Coal
ReportingType | 2015 | 2020 | 2025 | 2030 | 2035 | 2040
BM | 0 | 0 | 0 | 0 | 0 | 0
CC | 0 | 0 | 0 | 0 | 0 | 0
CSP | 0 | 0 | 0 | 0 | 0 | 0
CT | 0 | 0 | 0 | 0 | 0 | 0
Coal | 0 | 0 | 0 | 0 | 0 | 0
Geo | 0 | 0 | 0 | 0 | 0 | 0
H | 0 | 0 | 0 | 0 | 0 | 0
LFG | 0 | 0 | 0 | 0 | 0 | 0
Nuc | 0 | 0 | 0 | 0 | 0 | 0
PS | 0 | 0 | 0 | 0 | 0 | 0
PV | 0 | 0 | 0 | 0 | 0 | 0
PeakG | 0 | 0 | 0 | 0 | 0 | 0
PeakO | 0 | 0 | 0 | 0 | 0 | 0
ST | 0 | 0 | 0 | 0 | 0 | 0
STOG | 0 | 0 | 0 | 0 | 0 | 0
STWD | 0 | 0 | 0 | 0 | 0 | 0
WT | 0 | 0 | 0 | 0 | 0 | 0
IGCC | 0 | 0 | 0 | 0 | 0 | 0
DemandResponse | 0 | 0 | 0 | 0 | 0 | 0
IGCC-CCS | 0 | 0 | 0 | 0 | 0 | 0
WT_off | 0 | 0 | 0 | 0 | 0 | 0
PseudoUnit | 0 | 0 | 0 | 0 | 0 | 0
FixedInterchange | 0 | 0 | 0 | 0 | 0 | 0
Emission Cost by Reporting Type: NWPP_Gas
ReportingType | 2015 | 2020 | 2025 | 2030 | 2035 | 2040
BM | 0 | 0 | 0 | 0 | 0 | 0
CC | 0 | 0 | 0 | 0 | 0 | 0
CSP | 0 | 0 | 0 | 0 | 0 | 0
CT | 0 | 0 | 0 | 0 | 0 | 0
Coal | 0 | 0 | 0 | 0 | 0 | 0
Geo | 0 | 0 | 0 | 0 | 0 | 0
H | 0 | 0 | 0 | 0 | 0 | 0
LFG | 0 | 0 | 0 | 0 | 0 | 0
Nuc | 0 | 0 | 0 | 0 | 0 | 0
PS | 0 | 0 | 0 | 0 | 0 | 0
PV | 0 | 0 | 0 | 0 | 0 | 0
PeakG | 0 | 0 | 0 | 0 | 0 | 0
PeakO | 0 | 0 | 0 | 0 | 0 | 0
ST | 0 | 0 | 0 | 0 | 0 | 0
STOG | 0 | 0 | 0 | 0 | 0 | 0
STWD | 0 | 0 | 0 | 0 | 0 | 0
WT | 0 | 0 | 0 | 0 | 0 | 0
IGCC | 0 | 0 | 0 | 0 | 0 | 0
DemandResponse | 0 | 0 | 0 | 0 | 0 | 0
IGCC-CCS | 0 | 0 | 0 | 0 | 0 | 0
WT_off | 0 | 0 | 0 | 0 | 0 | 0
PseudoUnit | 0 | 0 | 0 | 0 | 0 | 0
FixedInterchange | 0 | 0 | 0 | 0 | 0 | 0
Emission Cost by Reporting Type: NWPP_NucRenew
ReportingType | 2015 | 2020 | 2025 | 2030 | 2035 | 2040
BM | 0 | 0 | 0 | 0 | 0 | 0
CC | 0 | 0 | 0 | 0 | 0 | 0
CSP | 0 | 0 | 0 | 0 | 0 | 0
CT | 0 | 0 | 0 | 0 | 0 | 0
Coal | 0 | 0 | 0 | 0 | 0 | 0
Geo | 0 | 0 | 0 | 0 | 0 | 0
H | 0 | 0 | 0 | 0 | 0 | 0
LFG | 0 | 0 | 0 | 0 | 0 | 0
Nuc | 0 | 0 | 0 | 0 | 0 | 0
PS | 0 | 0 | 0 | 0 | 0 | 0
PV | 0 | 0 | 0 | 0 | 0 | 0
PeakG | 0 | 0 | 0 | 0 | 0 | 0
PeakO | 0 | 0 | 0 | 0 | 0 | 0
ST | 0 | 0 | 0 | 0 | 0 | 0
STOG | 0 | 0 | 0 | 0 | 0 | 0
STWD | 0 | 0 | 0 | 0 | 0 | 0
WT | 0 | 0 | 0 | 0 | 0 | 0
IGCC | 0 | 0 | 0 | 0 | 0 | 0
DemandResponse | 0 | 0 | 0 | 0 | 0 | 0
IGCC-CCS | 0 | 0 | 0 | 0 | 0 | 0
WT_off | 0 | 0 | 0 | 0 | 0 | 0
PseudoUnit | 0 | 0 | 0 | 0 | 0 | 0
FixedInterchange | 0 | 0 | 0 | 0 | 0 | 0
Emission Cost by Reporting Type: RMPA
ReportingType | 2015 | 2020 | 2025 | 2030 | 2035 | 2040
BM | 0 | 0 | 0 | 0 | 0 | 0
CC | 0 | 0 | 0 | 0 | 0 | 0
CSP | 0 | 0 | 0 | 0 | 0 | 0
CT | 0 | 0 | 0 | 0 | 0 | 0
Coal | 0 | 0 | 0 | 0 | 0 | 0
Geo | 0 | 0 | 0 | 0 | 0 | 0
H | 0 | 0 | 0 | 0 | 0 | 0
LFG | 0 | 0 | 0 | 0 | 0 | 0
Nuc | 0 | 0 | 0 | 0 | 0 | 0
PS | 0 | 0 | 0 | 0 | 0 | 0
PV | 0 | 0 | 0 | 0 | 0 | 0
PeakG | 0 | 0 | 0 | 0 | 0 | 0
PeakO | 0 | 0 | 0 | 0 | 0 | 0
ST | 0 | 0 | 0 | 0 | 0 | 0
STOG | 0 | 0 | 0 | 0 | 0 | 0
STWD | 0 | 0 | 0 | 0 | 0 | 0
WT | 0 | 0 | 0 | 0 | 0 | 0
IGCC | 0 | 0 | 0 | 0 | 0 | 0
DemandResponse | 0 | 0 | 0 | 0 | 0 | 0
IGCC-CCS | 0 | 0 | 0 | 0 | 0 | 0
WT_off | 0 | 0 | 0 | 0 | 0 | 0
PseudoUnit | 0 | 0 | 0 | 0 | 0 | 0
FixedInterchange | 0 | 0 | 0 | 0 | 0 | 0
Emission Cost by Reporting Type: SP15
ReportingType | 2015 | 2020 | 2025 | 2030 | 2035 | 2040
BM | 0 | 0 | 0 | 0 | 0 | 0
CC | 0 | 0 | 0 | 0 | 0 | 0
CSP | 0 | 0 | 0 | 0 | 0 | 0
CT | 0 | 0 | 0 | 0 | 0 | 0
Coal | 0 | 0 | 0 | 0 | 0 | 0
Geo | 0 | 0 | 0 | 0 | 0 | 0
H | 0 | 0 | 0 | 0 | 0 | 0
LFG | 0 | 0 | 0 | 0 | 0 | 0
Nuc | 0 | 0 | 0 | 0 | 0 | 0
PS | 0 | 0 | 0 | 0 | 0 | 0
PV | 0 | 0 | 0 | 0 | 0 | 0
PeakG | 0 | 0 | 0 | 0 | 0 | 0
PeakO | 0 | 0 | 0 | 0 | 0 | 0
ST | 0 | 0 | 0 | 0 | 0 | 0
STOG | 0 | 0 | 0 | 0 | 0 | 0
STWD | 0 | 0 | 0 | 0 | 0 | 0
WT | 0 | 0 | 0 | 0 | 0 | 0
IGCC | 0 | 0 | 0 | 0 | 0 | 0
DemandResponse | 0 | 0 | 0 | 0 | 0 | 0
IGCC-CCS | 0 | 0 | 0 | 0 | 0 | 0
WT_off | 0 | 0 | 0 | 0 | 0 | 0
PseudoUnit | 0 | 0 | 0 | 0 | 0 | 0
FixedInterchange | 0 | 0 | 0 | 0 | 0 | 0
Emission Cost by Reporting Type: ALB
ReportingType | 2015 | 2020 | 2025 | 2030 | 2035 | 2040
BM | 0 | 0 | 0 | 0 | 0 | 0
CC | 0 | 0 | 0 | 0 | 0 | 0
CSP | 0 | 0 | 0 | 0 | 0 | 0
CT | 0 | 0 | 0 | 0 | 0 | 0
Coal | 0 | 0 | 0 | 0 | 0 | 0
Geo | 0 | 0 | 0 | 0 | 0 | 0
H | 0 | 0 | 0 | 0 | 0 | 0
LFG | 0 | 0 | 0 | 0 | 0 | 0
Nuc | 0 | 0 | 0 | 0 | 0 | 0
PS | 0 | 0 | 0 | 0 | 0 | 0
PV | 0 | 0 | 0 | 0 | 0 | 0
PeakG | 0 | 0 | 0 | 0 | 0 | 0
PeakO | 0 | 0 | 0 | 0 | 0 | 0
ST | 0 | 0 | 0 | 0 | 0 | 0
STOG | 0 | 0 | 0 | 0 | 0 | 0
STWD | 0 | 0 | 0 | 0 | 0 | 0
WT | 0 | 0 | 0 | 0 | 0 | 0
IGCC | 0 | 0 | 0 | 0 | 0 | 0
DemandResponse | 0 | 0 | 0 | 0 | 0 | 0
IGCC-CCS | 0 | 0 | 0 | 0 | 0 | 0
WT_off | 0 | 0 | 0 | 0 | 0 | 0
PseudoUnit | 0 | 0 | 0 | 0 | 0 | 0
FixedInterchange | 0 | 0 | 0 | 0 | 0 | 0
Emission Cost by Reporting Type: BC
ReportingType | 2015 | 2020 | 2025 | 2030 | 2035 | 2040
BM | 0 | 0 | 0 | 0 | 0 | 0
CC | 0 | 0 | 0 | 0 | 0 | 0
CSP | 0 | 0 | 0 | 0 | 0 | 0
CT | 0 | 0 | 0 | 0 | 0 | 0
Coal | 0 | 0 | 0 | 0 | 0 | 0
Geo | 0 | 0 | 0 | 0 | 0 | 0
H | 0 | 0 | 0 | 0 | 0 | 0
LFG | 0 | 0 | 0 | 0 | 0 | 0
Nuc | 0 | 0 | 0 | 0 | 0 | 0
PS | 0 | 0 | 0 | 0 | 0 | 0
PV | 0 | 0 | 0 | 0 | 0 | 0
PeakG | 0 | 0 | 0 | 0 | 0 | 0
PeakO | 0 | 0 | 0 | 0 | 0 | 0
ST | 0 | 0 | 0 | 0 | 0 | 0
STOG | 0 | 0 | 0 | 0 | 0 | 0
STWD | 0 | 0 | 0 | 0 | 0 | 0
WT | 0 | 0 | 0 | 0 | 0 | 0
IGCC | 0 | 0 | 0 | 0 | 0 | 0
DemandResponse | 0 | 0 | 0 | 0 | 0 | 0
IGCC-CCS | 0 | 0 | 0 | 0 | 0 | 0
WT_off | 0 | 0 | 0 | 0 | 0 | 0
PseudoUnit | 0 | 0 | 0 | 0 | 0 | 0
FixedInterchange | 0 | 0 | 0 | 0 | 0 | 0
Emission Cost by Reporting Type: HQ_IESO
ReportingType | 2015 | 2020 | 2025 | 2030 | 2035 | 2040
BM | 0 | 0 | 0 | 0 | 0 | 0
CC | 0 | 0 | 0 | 0 | 0 | 0
CSP | 0 | 0 | 0 | 0 | 0 | 0
CT | 0 | 0 | 0 | 0 | 0 | 0
Coal | 0 | 0 | 0 | 0 | 0 | 0
Geo | 0 | 0 | 0 | 0 | 0 | 0
H | 0 | 0 | 0 | 0 | 0 | 0
LFG | 0 | 0 | 0 | 0 | 0 | 0
Nuc | 0 | 0 | 0 | 0 | 0 | 0
PS | 0 | 0 | 0 | 0 | 0 | 0
PV | 0 | 0 | 0 | 0 | 0 | 0
PeakG | 0 | 0 | 0 | 0 | 0 | 0
PeakO | 0 | 0 | 0 | 0 | 0 | 0
ST | 0 | 0 | 0 | 0 | 0 | 0
STOG | 0 | 0 | 0 | 0 | 0 | 0
STWD | 0 | 0 | 0 | 0 | 0 | 0
WT | 0 | 0 | 0 | 0 | 0 | 0
IGCC | 0 | 0 | 0 | 0 | 0 | 0
DemandResponse | 0 | 0 | 0 | 0 | 0 | 0
IGCC-CCS | 0 | 0 | 0 | 0 | 0 | 0
WT_off | 0 | 0 | 0 | 0 | 0 | 0
PseudoUnit | 0 | 0 | 0 | 0 | 0 | 0
FixedInterchange | 0 | 0 | 0 | 0 | 0 | 0
Emission Cost by Reporting Type: HQ_NEISO
ReportingType | 2015 | 2020 | 2025 | 2030 | 2035 | 2040
BM | 0 | 0 | 0 | 0 | 0 | 0
CC | 0 | 0 | 0 | 0 | 0 | 0
CSP | 0 | 0 | 0 | 0 | 0 | 0
CT | 0 | 0 | 0 | 0 | 0 | 0
Coal | 0 | 0 | 0 | 0 | 0 | 0
Geo | 0 | 0 | 0 | 0 | 0 | 0
H | 0 | 0 | 0 | 0 | 0 | 0
LFG | 0 | 0 | 0 | 0 | 0 | 0
Nuc | 0 | 0 | 0 | 0 | 0 | 0
PS | 0 | 0 | 0 | 0 | 0 | 0
PV | 0 | 0 | 0 | 0 | 0 | 0
PeakG | 0 | 0 | 0 | 0 | 0 | 0
PeakO | 0 | 0 | 0 | 0 | 0 | 0
ST | 0 | 0 | 0 | 0 | 0 | 0
STOG | 0 | 0 | 0 | 0 | 0 | 0
STWD | 0 | 0 | 0 | 0 | 0 | 0
WT | 0 | 0 | 0 | 0 | 0 | 0
IGCC | 0 | 0 | 0 | 0 | 0 | 0
DemandResponse | 0 | 0 | 0 | 0 | 0 | 0
IGCC-CCS | 0 | 0 | 0 | 0 | 0 | 0
WT_off | 0 | 0 | 0 | 0 | 0 | 0
PseudoUnit | 0 | 0 | 0 | 0 | 0 | 0
FixedInterchange | 0 | 0 | 0 | 0 | 0 | 0
Emission Cost by Reporting Type: HQ_NY
ReportingType | 2015 | 2020 | 2025 | 2030 | 2035 | 2040
BM | 0 | 0 | 0 | 0 | 0 | 0
CC | 0 | 0 | 0 | 0 | 0 | 0
CSP | 0 | 0 | 0 | 0 | 0 | 0
CT | 0 | 0 | 0 | 0 | 0 | 0
Coal | 0 | 0 | 0 | 0 | 0 | 0
Geo | 0 | 0 | 0 | 0 | 0 | 0
H | 0 | 0 | 0 | 0 | 0 | 0
LFG | 0 | 0 | 0 | 0 | 0 | 0
Nuc | 0 | 0 | 0 | 0 | 0 | 0
PS | 0 | 0 | 0 | 0 | 0 | 0
PV | 0 | 0 | 0 | 0 | 0 | 0
PeakG | 0 | 0 | 0 | 0 | 0 | 0
PeakO | 0 | 0 | 0 | 0 | 0 | 0
ST | 0 | 0 | 0 | 0 | 0 | 0
STOG | 0 | 0 | 0 | 0 | 0 | 0
STWD | 0 | 0 | 0 | 0 | 0 | 0
WT | 0 | 0 | 0 | 0 | 0 | 0
IGCC | 0 | 0 | 0 | 0 | 0 | 0
DemandResponse | 0 | 0 | 0 | 0 | 0 | 0
IGCC-CCS | 0 | 0 | 0 | 0 | 0 | 0
WT_off | 0 | 0 | 0 | 0 | 0 | 0
PseudoUnit | 0 | 0 | 0 | 0 | 0 | 0
FixedInterchange | 0 | 0 | 0 | 0 | 0 | 0
Emission Cost by Reporting Type: MARITIMES
ReportingType | 2015 | 2020 | 2025 | 2030 | 2035 | 2040
BM | 0 | 0 | 0 | 0 | 0 | 0
CC | 0 | 0 | 0 | 0 | 0 | 0
CSP | 0 | 0 | 0 | 0 | 0 | 0
CT | 0 | 0 | 0 | 0 | 0 | 0
Coal | 0 | 0 | 0 | 0 | 0 | 0
Geo | 0 | 0 | 0 | 0 | 0 | 0
H | 0 | 0 | 0 | 0 | 0 | 0
LFG | 0 | 0 | 0 | 0 | 0 | 0
Nuc | 0 | 0 | 0 | 0 | 0 | 0
PS | 0 | 0 | 0 | 0 | 0 | 0
PV | 0 | 0 | 0 | 0 | 0 | 0
PeakG | 0 | 0 | 0 | 0 | 0 | 0
PeakO | 0 | 0 | 0 | 0 | 0 | 0
ST | 0 | 0 | 0 | 0 | 0 | 0
STOG | 0 | 0 | 0 | 0 | 0 | 0
STWD | 0 | 0 | 0 | 0 | 0 | 0
WT | 0 | 0 | 0 | 0 | 0 | 0
IGCC | 0 | 0 | 0 | 0 | 0 | 0
DemandResponse | 0 | 0 | 0 | 0 | 0 | 0
IGCC-CCS | 0 | 0 | 0 | 0 | 0 | 0
WT_off | 0 | 0 | 0 | 0 | 0 | 0
PseudoUnit | 0 | 0 | 0 | 0 | 0 | 0
FixedInterchange | 0 | 0 | 0 | 0 | 0 | 0
Emission Cost by Reporting Type: All
ReportingType | 2015 | 2020 | 2025 | 2030 | 2035 | 2040
BM | 0 | 0 | 0 | 0 | 0 | 0
CC | 99.6 | 132.46 | 156.16 | 183.79 | 223.3 | 275.03
CSP | 0 | 0 | 0 | 0 | 0 | 0
CT | 0 | 0.03 | 0.12 | 0.64 | 2.21 | 2.07
Coal | 20.57 | 30.67 | 32.26 | 38.84 | 39.85 | 40.29
Geo | 0 | 0 | 0 | 0 | 0 | 0
H | 0 | 0 | 0 | 0 | 0 | 0
LFG | 0 | 0 | 0 | 0 | 0 | 0
Nuc | 0 | 0 | 0 | 0 | 0 | 0
PS | 0 | 0 | 0 | 0 | 0 | 0
PV | 0 | 0 | 0 | 0 | 0 | 0
PeakG | 0.02 | 0.39 | 1 | 1.26 | 1.35 | 1.66
PeakO | 0 | 0 | 0.01 | 0.03 | 0.02 | 0
ST | 0 | 0 | 0 | 0 | 0 | 0
STOG | 1.95 | 4.21 | 6.02 | 8.04 | 9.08 | 8.73
STWD | 0 | 0 | 0 | 0 | 0 | 0
WT | 0 | 0 | 0 | 0 | 0 | 0
IGCC | 0 | 0 | 0 | 0 | 0 | 0
DemandResponse | 0 | 0 | 0 | 0 | 0 | 0
IGCC-CCS | 0 | 0 | 0 | 0 | 0 | 0
WT_off | 0 | 0 | 0 | 0 | 0 | 0
PseudoUnit | 0 | 0 | 0 | 0 | 0 | 0
FixedInterchange | 0 | 0 | 0 | 0 | 0 | 0
Emission Cost by Reporting Type: EI_US
ReportingType | 2015 | 2020 | 2025 | 2030 | 2035 | 2040
BM | 0 | 0 | 0 | 0 | 0 | 0
CC | 99.6 | 132.46 | 156.16 | 183.79 | 223.3 | 275.03
CSP | 0 | 0 | 0 | 0 | 0 | 0
CT | 0 | 0.03 | 0.12 | 0.64 | 2.21 | 2.07
Coal | 20.57 | 30.67 | 32.26 | 38.84 | 39.85 | 40.29
Geo | 0 | 0 | 0 | 0 | 0 | 0
H | 0 | 0 | 0 | 0 | 0 | 0
LFG | 0 | 0 | 0 | 0 | 0 | 0
Nuc | 0 | 0 | 0 | 0 | 0 | 0
PS | 0 | 0 | 0 | 0 | 0 | 0
PV | 0 | 0 | 0 | 0 | 0 | 0
PeakG | 0.02 | 0.39 | 1 | 1.26 | 1.35 | 1.66
PeakO | 0 | 0 | 0.01 | 0.03 | 0.02 | 0
ST | 0 | 0 | 0 | 0 | 0 | 0
STOG | 1.95 | 4.21 | 6.02 | 8.04 | 9.08 | 8.73
STWD | 0 | 0 | 0 | 0 | 0 | 0
WT | 0 | 0 | 0 | 0 | 0 | 0
IGCC | 0 | 0 | 0 | 0 | 0 | 0
DemandResponse | 0 | 0 | 0 | 0 | 0 | 0
IGCC-CCS | 0 | 0 | 0 | 0 | 0 | 0
WT_off | 0 | 0 | 0 | 0 | 0 | 0
PseudoUnit | 0 | 0 | 0 | 0 | 0 | 0
FixedInterchange | 0 | 0 | 0 | 0 | 0 | 0
Emission Cost by Reporting Type: EI_Canada
ReportingType | 2015 | 2020 | 2025 | 2030 | 2035 | 2040
BM | 0 | 0 | 0 | 0 | 0 | 0
CC | 0 | 0 | 0 | 0 | 0 | 0
CSP | 0 | 0 | 0 | 0 | 0 | 0
CT | 0 | 0 | 0 | 0 | 0 | 0
Coal | 0 | 0 | 0 | 0 | 0 | 0
Geo | 0 | 0 | 0 | 0 | 0 | 0
H | 0 | 0 | 0 | 0 | 0 | 0
LFG | 0 | 0 | 0 | 0 | 0 | 0
Nuc | 0 | 0 | 0 | 0 | 0 | 0
PS | 0 | 0 | 0 | 0 | 0 | 0
PV | 0 | 0 | 0 | 0 | 0 | 0
PeakG | 0 | 0 | 0 | 0 | 0 | 0
PeakO | 0 | 0 | 0 | 0 | 0 | 0
ST | 0 | 0 | 0 | 0 | 0 | 0
STOG | 0 | 0 | 0 | 0 | 0 | 0
STWD | 0 | 0 | 0 | 0 | 0 | 0
WT | 0 | 0 | 0 | 0 | 0 | 0
IGCC | 0 | 0 | 0 | 0 | 0 | 0
DemandResponse | 0 | 0 | 0 | 0 | 0 | 0
IGCC-CCS | 0 | 0 | 0 | 0 | 0 | 0
WT_off | 0 | 0 | 0 | 0 | 0 | 0
PseudoUnit | 0 | 0 | 0 | 0 | 0 | 0
FixedInterchange | 0 | 0 | 0 | 0 | 0 | 0
Emission Cost by Reporting Type: EI
ReportingType | 2015 | 2020 | 2025 | 2030 | 2035 | 2040
BM | 0 | 0 | 0 | 0 | 0 | 0
CC | 99.6 | 132.46 | 156.16 | 183.79 | 223.3 | 275.03
CSP | 0 | 0 | 0 | 0 | 0 | 0
CT | 0 | 0.03 | 0.12 | 0.64 | 2.21 | 2.07
Coal | 20.57 | 30.67 | 32.26 | 38.84 | 39.85 | 40.29
Geo | 0 | 0 | 0 | 0 | 0 | 0
H | 0 | 0 | 0 | 0 | 0 | 0
LFG | 0 | 0 | 0 | 0 | 0 | 0
Nuc | 0 | 0 | 0 | 0 | 0 | 0
PS | 0 | 0 | 0 | 0 | 0 | 0
PV | 0 | 0 | 0 | 0 | 0 | 0
PeakG | 0.02 | 0.39 | 1 | 1.26 | 1.35 | 1.66
PeakO | 0 | 0 | 0.01 | 0.03 | 0.02 | 0
ST | 0 | 0 | 0 | 0 | 0 | 0
STOG | 1.95 | 4.21 | 6.02 | 8.04 | 9.08 | 8.73
STWD | 0 | 0 | 0 | 0 | 0 | 0
WT | 0 | 0 | 0 | 0 | 0 | 0
IGCC | 0 | 0 | 0 | 0 | 0 | 0
DemandResponse | 0 | 0 | 0 | 0 | 0 | 0
IGCC-CCS | 0 | 0 | 0 | 0 | 0 | 0
WT_off | 0 | 0 | 0 | 0 | 0 | 0
PseudoUnit | 0 | 0 | 0 | 0 | 0 | 0
FixedInterchange | 0 | 0 | 0 | 0 | 0 | 0
Emission Cost by Reporting Type: Outside_EI
ReportingType | 2015 | 2020 | 2025 | 2030 | 2035 | 2040
BM | 0 | 0 | 0 | 0 | 0 | 0
CC | 0 | 0 | 0 | 0 | 0 | 0
CSP | 0 | 0 | 0 | 0 | 0 | 0
CT | 0 | 0 | 0 | 0 | 0 | 0
Coal | 0 | 0 | 0 | 0 | 0 | 0
Geo | 0 | 0 | 0 | 0 | 0 | 0
H | 0 | 0 | 0 | 0 | 0 | 0
LFG | 0 | 0 | 0 | 0 | 0 | 0
Nuc | 0 | 0 | 0 | 0 | 0 | 0
PS | 0 | 0 | 0 | 0 | 0 | 0
PV | 0 | 0 | 0 | 0 | 0 | 0
PeakG | 0 | 0 | 0 | 0 | 0 | 0
PeakO | 0 | 0 | 0 | 0 | 0 | 0
ST | 0 | 0 | 0 | 0 | 0 | 0
STOG | 0 | 0 | 0 | 0 | 0 | 0
STWD | 0 | 0 | 0 | 0 | 0 | 0
WT | 0 | 0 | 0 | 0 | 0 | 0
IGCC | 0 | 0 | 0 | 0 | 0 | 0
DemandResponse | 0 | 0 | 0 | 0 | 0 | 0
IGCC-CCS | 0 | 0 | 0 | 0 | 0 | 0
WT_off | 0 | 0 | 0 | 0 | 0 | 0
PseudoUnit | 0 | 0 | 0 | 0 | 0 | 0
FixedInterchange | 0 | 0 | 0 | 0 | 0 | 0
#8 | 0.03: Base VOM Costs ($million)
Base VOM Costs by Reporting Type: Entergy
ReportingType | 2015 | 2020 | 2025 | 2030 | 2035 | 2040
BM | 0 | 0 | 0 | 0 | 0 | 0
CC | 181.29 | 281.23 | 303.74 | 364.29 | 459.03 | 557.97
CSP | 0 | 0 | 0 | 0 | 0 | 0
CT | 0 | 0 | 0 | 0 | 0 | 0
Coal | 232.94 | 198.04 | 238.73 | 252.94 | 252.94 | 252.94
Geo | 0 | 0 | 0 | 0 | 0 | 0
H | 0 | 0 | 0 | 0 | 0 | 0
LFG | 0 | 0 | 0.01 | 0.01 | 0.01 | 0.01
Nuc | 100.26 | 100.26 | 100.26 | 100.26 | 84.69 | 66.26
PS | 0 | 0 | 0 | 0 | 0 | 0
PV | 0 | 0 | 0 | 0 | 0 | 0
PeakG | 0 | 0.03 | 0.56 | 0.61 | 0.68 | 0.21
PeakO | 0 | 0 | 0 | 0 | 0.01 | 0
ST | 0 | 0 | 0 | 0 | 0 | 0
STOG | 4.13 | 4.39 | 4.73 | 5.3 | 5.07 | 4.55
STWD | 0 | 0 | 0 | 0 | 0.02 | 0.09
WT | 0 | 0 | 0 | 0 | 0 | 0
IGCC | 0 | 0 | 0 | 0 | 0 | 0
DemandResponse | 0 | 0 | 0 | 0 | 0 | 0
IGCC-CCS | 0 | 0 | 0 | 0 | 0 | 0
WT_off | 0 | 0 | 0 | 0 | 0 | 0
PseudoUnit | 0 | 0 | 0 | 0 | 0 | 0
FixedInterchange | 0 | 0 | 0 | 0 | 0 | 0
Base VOM Costs by Reporting Type: FRCC
ReportingType | 2015 | 2020 | 2025 | 2030 | 2035 | 2040
BM | 0 | 0 | 0 | 0 | 0 | 0
CC | 384.03 | 538.7 | 658 | 819.62 | 1033.59 | 1258.29
CSP | 0 | 0 | 0 | 0 | 0 | 0
CT | 9.88 | 8.25 | 8.42 | 5.28 | 3.18 | 1.39
Coal | 206.34 | 216.5 | 237.56 | 241.32 | 243.22 | 245.36
Geo | 0 | 0 | 0 | 0 | 0 | 0
H | 0 | 0 | 0 | 0 | 0 | 0
LFG | 0.04 | 0.06 | 0.06 | 0.06 | 0.06 | 0.06
Nuc | 76.4 | 76.4 | 76.4 | 76.4 | 46.53 | 15.51
PS | 0 | 0 | 0 | 0 | 0 | 0
PV | 0 | 0 | 0 | 0 | 0 | 0
PeakG | 3.15 | 2.42 | 3.06 | 1.57 | 1.04 | 0.82
PeakO | 0 | 0 | 0 | 0 | 0 | 0
ST | 0 | 0 | 0 | 0 | 0 | 0
STOG | 15.9 | 11.25 | 10.59 | 9.31 | 7.41 | 5.16
STWD | 0 | 0.1 | 0.19 | 0.31 | 0.31 | 0.31
WT | 0 | 0 | 0 | 0 | 0 | 0
IGCC | 0 | 0 | 0 | 0 | 0 | 0
DemandResponse | 0 | 0 | 0 | 0 | 0 | 0
IGCC-CCS | 0 | 0 | 0 | 0 | 0 | 0
WT_off | 0 | 0 | 0 | 0 | 0 | 0
PseudoUnit | 0 | 0 | 0 | 0 | 0 | 0
FixedInterchange | 0 | 0 | 0 | 0 | 0 | 0
Base VOM Costs by Reporting Type: MAPP_US
ReportingType | 2015 | 2020 | 2025 | 2030 | 2035 | 2040
BM | 0 | 0 | 0 | 0 | 0 | 0
CC | 0.48 | 0.49 | 0.95 | 1.6 | 1.23 | 0.66
CSP | 0 | 0 | 0 | 0 | 0 | 0
CT | 0 | 0 | 0.05 | 1.66 | 1.13 | 0.4
Coal | 80.51 | 95.72 | 100.03 | 109.27 | 133.91 | 157.91
Geo | 0 | 0 | 0 | 0 | 0 | 0
H | 0 | 0 | 0 | 0 | 0 | 0
LFG | 0 | 0 | 0.01 | 0.01 | 0.01 | 0.01
Nuc | 0 | 0 | 0 | 0 | 0 | 0
PS | 0 | 0 | 0 | 0 | 0 | 0
PV | 0 | 0 | 0 | 0 | 0 | 0
PeakG | 0.38 | 0.63 | 1.56 | 2.43 | 2.83 | 1.24
PeakO | 0 | 0 | 0 | 0 | 0 | 0
ST | 0 | 0 | 0 | 0 | 0 | 0
STOG | 0 | 0 | 0 | 0 | 0 | 0
STWD | 0 | 0 | 0 | 0 | 0 | 0
WT | 0.07 | 0.07 | 0.07 | 0.07 | 0.07 | 0.07
IGCC | 0 | 0 | 0 | 0 | 0 | 0
DemandResponse | 0 | 0 | 0 | 0 | 0 | 0
IGCC-CCS | 0 | 0 | 0 | 0 | 0 | 0
WT_off | 0 | 0 | 0 | 0 | 0 | 0
PseudoUnit | 0 | 0 | 0 | 0 | 0 | 0
FixedInterchange | 0 | 0 | 0 | 0 | 0 | 0
Base VOM Costs by Reporting Type: MISO_IN
ReportingType | 2015 | 2020 | 2025 | 2030 | 2035 | 2040
BM | 0 | 0 | 0 | 0 | 0 | 0
CC | 10.97 | 229.45 | 290.52 | 335.96 | 365.95 | 396.95
CSP | 0 | 0 | 0 | 0 | 0 | 0
CT | 0 | 0 | 0 | 0 | 0 | 0
Coal | 327.3 | 358.11 | 377.13 | 391.54 | 399.47 | 413.51
Geo | 0 | 0 | 0 | 0 | 0 | 0
H | 0 | 0 | 0 | 0 | 0 | 0
LFG | 0 | 0 | 0.01 | 0.01 | 0.01 | 0.01
Nuc | 0 | 0 | 0 | 0 | 0 | 0
PS | 0 | 0 | 0 | 0 | 0 | 0
PV | 0 | 0 | 0 | 0 | 0 | 0
PeakG | 0 | 0.21 | 0.75 | 0.77 | 0.28 | 0.77
PeakO | 0 | 0 | 0 | 0 | 0 | 0
ST | 0 | 0 | 0 | 0 | 0 | 0
STOG | 0.07 | 0.13 | 0.13 | 0.15 | 0.15 | 0.13
STWD | 0 | 0 | 0 | 0 | 0 | 0
WT | 0.02 | 0.02 | 0.02 | 0.02 | 0.02 | 0.02
IGCC | 30.43 | 30.43 | 30.43 | 30.43 | 30.43 | 30.43
DemandResponse | 0 | 0 | 0 | 0 | 0 | 0
IGCC-CCS | 0 | 0 | 0 | 0 | 0 | 0
WT_off | 0 | 0 | 0 | 0 | 0 | 0
PseudoUnit | 0 | 0 | 0 | 0 | 0 | 0
FixedInterchange | 0 | 0 | 0 | 0 | 0 | 0
Base VOM Costs by Reporting Type: MISO_MI
ReportingType | 2015 | 2020 | 2025 | 2030 | 2035 | 2040
BM | 0 | 0 | 0 | 0 | 0 | 0
CC | 36.05 | 35.63 | 50.35 | 73.17 | 150.84 | 189.74
CSP | 0 | 0 | 0 | 0 | 0 | 0
CT | 0 | 0 | 0 | 1.46 | 4.72 | 7
Coal | 230.85 | 169.48 | 184.24 | 187.37 | 188.56 | 188.56
Geo | 0 | 0 | 0 | 0 | 0 | 0
H | 0 | 0 | 0 | 0 | 0 | 0
LFG | 0.01 | 0.01 | 0.01 | 0.03 | 0.03 | 0.03
Nuc | 34.93 | 34.93 | 34.93 | 34.93 | 20.54 | 20.54
PS | 0 | 0 | 0 | 0 | 0 | 0
PV | 0 | 0 | 0 | 0 | 0 | 0
PeakG | 0.14 | 0.52 | 0.87 | 0.89 | 0.89 | 0.47
PeakO | 0 | 0 | 0 | 0 | 0 | 0
ST | 0 | 0 | 0 | 0 | 0 | 0
STOG | 0.56 | 1.28 | 1.43 | 1.44 | 0.79 | 0.43
STWD | 0 | 0 | 0 | 0.02 | 0.08 | 0.16
WT | 0.06 | 0.06 | 0.06 | 0.06 | 0.01 | 0.01
IGCC | 0 | 0 | 0 | 0 | 0 | 0
DemandResponse | 0 | 0 | 0 | 0 | 0 | 0
IGCC-CCS | 0 | 0 | 0 | 0 | 0 | 0
WT_off | 0 | 0 | 0 | 0 | 0 | 0
PseudoUnit | 0 | 0 | 0 | 0 | 0 | 0
FixedInterchange | 0 | 0 | 0 | 0 | 0 | 0
Base VOM Costs by Reporting Type: MISO_MO-IL
ReportingType | 2015 | 2020 | 2025 | 2030 | 2035 | 2040
BM | 0 | 0 | 0 | 0 | 0 | 0
CC | 7.39 | 10.6 | 7.01 | 6.52 | 5.81 | 4.07
CSP | 0 | 0 | 0 | 0 | 0 | 0
CT | 0 | 0 | 0 | 0 | 0 | 0
Coal | 390.1 | 340.03 | 376.64 | 391.57 | 424.3 | 424.3
Geo | 0 | 0 | 0 | 0 | 0 | 0
H | 0 | 0 | 0 | 0 | 0 | 0
LFG | 0 | 0 | 0 | 0.02 | 0.02 | 0.02
Nuc | 41.29 | 41.29 | 41.29 | 41.29 | 41.29 | 41.29
PS | 0 | 0 | 0 | 0 | 0 | 0
PV | 0 | 0 | 0 | 0 | 0 | 0
PeakG | 1.17 | 1.54 | 2.45 | 3.75 | 8.67 | 9.9
PeakO | 0 | 0 | 0 | 0 | 0 | 0
ST | 0 | 0 | 0 | 0 | 0 | 0
STOG | 0.14 | 0.14 | 0.14 | 0.29 | 0.14 | 0.14
STWD | 0 | 0 | 0 | 0 | 0 | 0
WT | 0.02 | 0.02 | 0.02 | 0.02 | 0.02 | 0.02
IGCC | 0 | 0 | 0 | 0 | 0 | 0
DemandResponse | 0 | 0 | 0 | 0 | 0 | 0
IGCC-CCS | 0 | 0 | 0 | 0 | 0 | 0
WT_off | 0 | 0 | 0 | 0 | 0 | 0
PseudoUnit | 0 | 0 | 0 | 0 | 0 | 0
FixedInterchange | 0 | 0 | 0 | 0 | 0 | 0
Base VOM Costs by Reporting Type: MISO_W
ReportingType | 2015 | 2020 | 2025 | 2030 | 2035 | 2040
BM | 0 | 0 | 0 | 0 | 0 | 0
CC | 27.62 | 30.89 | 58.48 | 68.69 | 48.54 | 29.55
CSP | 0 | 0 | 0 | 0 | 0 | 0
CT | 0 | 0 | 0 | 0 | 0 | 0
Coal | 351.46 | 342.09 | 353.66 | 357.91 | 562.08 | 852.86
Geo | 0 | 0 | 0 | 0 | 0 | 0
H | 0 | 0 | 0 | 0 | 0 | 0
LFG | 0.02 | 0.02 | 0.02 | 0.02 | 0.02 | 0.02
Nuc | 43.67 | 43.67 | 43.67 | 43.67 | 0 | 0
PS | 0 | 0 | 0 | 0 | 0 | 0
PV | 0 | 0 | 0 | 0 | 0 | 0
PeakG | 2.27 | 5.94 | 8.56 | 16.23 | 11.48 | 2.87
PeakO | 0 | 0 | 0 | 0 | 0.07 | 0
ST | 0 | 0 | 0 | 0 | 0 | 0
STOG | 0.03 | 0.05 | 0.05 | 0.13 | 0.06 | 0.01
STWD | 0 | 0 | 0.01 | 0.3 | 0.5 | 0.3
WT | 0.32 | 0.32 | 0.32 | 0.32 | 0.32 | 0.32
IGCC | 0 | 0 | 0 | 0 | 0 | 0
DemandResponse | 0 | 0 | 0 | 0 | 0 | 0
IGCC-CCS | 0 | 0 | 0 | 0 | 0 | 0
WT_off | 0 | 0 | 0 | 0 | 0 | 0
PseudoUnit | 0 | 0 | 0 | 0 | 0 | 0
FixedInterchange | 0 | 0 | 0 | 0 | 0 | 0
Base VOM Costs by Reporting Type: MISO_WUMS
ReportingType | 2015 | 2020 | 2025 | 2030 | 2035 | 2040
BM | 0 | 0 | 0 | 0 | 0 | 0
CC | 43.59 | 143.65 | 154.44 | 171.64 | 235.78 | 212.68
CSP | 0 | 0 | 0 | 0 | 0 | 0
CT | 0 | 2.37 | 3.06 | 4.52 | 5.13 | 8.82
Coal | 105.69 | 100.2 | 118.9 | 124.77 | 140.95 | 142.94
Geo | 0 | 0 | 0 | 0 | 0 | 0
H | 0 | 0 | 0 | 0 | 0 | 0
LFG | 0.01 | 0.01 | 0.02 | 0.03 | 0.03 | 0.03
Nuc | 33.6 | 33.6 | 33.6 | 33.6 | 0 | 0
PS | 0 | 0 | 0 | 0 | 0 | 0
PV | 0 | 0 | 0 | 0 | 0 | 0
PeakG | 0.22 | 0 | 0 | 0 | 0 | 0
PeakO | 0 | 0 | 0 | 0 | 0 | 0
ST | 0 | 0 | 0 | 0 | 0 | 0
STOG | 0.01 | 0 | 0 | 0 | 0 | 0
STWD | 0 | 0 | 0 | 0 | 0 | 0.01
WT | 0.05 | 0.05 | 0.05 | 0.05 | 0.05 | 0.05
IGCC | 0 | 0 | 0 | 0 | 0 | 0
DemandResponse | 0 | 0 | 0 | 0 | 0 | 0
IGCC-CCS | 0 | 0 | 0 | 0 | 0 | 0
WT_off | 0 | 0 | 0 | 0 | 0 | 0
PseudoUnit | 0 | 0 | 0 | 0 | 0 | 0
FixedInterchange | 0 | 0 | 0 | 0 | 0 | 0
Base VOM Costs by Reporting Type: Nebraska
ReportingType | 2015 | 2020 | 2025 | 2030 | 2035 | 2040
BM | 0 | 0 | 0 | 0 | 0 | 0
CC | 2.33 | 15.07 | 15.35 | 15.75 | 11.33 | 6.93
CSP | 0 | 0 | 0 | 0 | 0 | 0
CT | 0 | 0 | 0 | 0 | 0 | 0
Coal | 117.38 | 127.61 | 127.61 | 127.61 | 224.63 | 266.8
Geo | 0 | 0 | 0 | 0 | 0 | 0
H | 0 | 0 | 0 | 0 | 0 | 0
LFG | 0 | 0 | 0.01 | 0.01 | 0.01 | 0.01
Nuc | 23.15 | 23.15 | 23.15 | 23.15 | 0 | 0
PS | 0 | 0 | 0 | 0 | 0 | 0
PV | 0 | 0 | 0 | 0 | 0 | 0
PeakG | 0.48 | 0.48 | 2.35 | 4.02 | 2.06 | 1.48
PeakO | 0 | 0 | 0 | 0 | 0.01 | 0
ST | 0 | 0 | 0 | 0 | 0 | 0
STOG | 0.13 | 0.25 | 0.26 | 0.25 | 0.25 | 0.13
STWD | 0 | 0 | 0 | 0 | 0 | 0
WT | 0.01 | 0.01 | 0.01 | 0.01 | 0.01 | 0.01
IGCC | 0 | 0 | 0 | 0 | 0 | 0
DemandResponse | 0 | 0 | 0 | 0 | 0 | 0
IGCC-CCS | 0 | 0 | 0 | 0 | 0 | 0
WT_off | 0 | 0 | 0 | 0 | 0 | 0
PseudoUnit | 0 | 0 | 0 | 0 | 0 | 0
FixedInterchange | 0 | 0 | 0 | 0 | 0 | 0
Base VOM Costs by Reporting Type: NEISO
ReportingType | 2015 | 2020 | 2025 | 2030 | 2035 | 2040
BM | 0 | 0.01 | 0.01 | 0.01 | 0.04 | 0.02
CC | 156.73 | 173.52 | 194.53 | 213.54 | 268.8 | 333.14
CSP | 0 | 0 | 0 | 0 | 0 | 0
CT | 0 | 0.11 | 0.48 | 1.33 | 2.64 | 2.64
Coal | 0.04 | 0 | 0 | 0 | 0 | 0
Geo | 0 | 0 | 0 | 0 | 0 | 0
H | 0 | 0 | 0 | 0 | 0 | 0
LFG | 0.05 | 0.05 | 0.05 | 0.06 | 0.06 | 0.06
Nuc | 85.9 | 85.9 | 85.9 | 85.9 | 62.06 | 45.84
PS | 0 | 0 | 0 | 0 | 0 | 0
PV | 0 | 0 | 0 | 0 | 0 | 0
PeakG | 0.07 | 0.32 | 0.64 | 1.01 | 1.01 | 0.85
PeakO | 0 | 0.02 | 0.02 | 0.05 | 0.01 | 0.01
ST | 0 | 0 | 0 | 0 | 0 | 0
STOG | 0.02 | 0.07 | 0.07 | 0.13 | 0.13 | 0.13
STWD | 0 | 0.01 | 0.05 | 0.05 | 0.06 | 0.06
WT | 0.01 | 0.01 | 0.01 | 0.01 | 0.01 | 0.01
IGCC | 0 | 0 | 0 | 0 | 0 | 0
DemandResponse | 0 | 0 | 0 | 0 | 0 | 0
IGCC-CCS | 0 | 0 | 0 | 0 | 0 | 0
WT_off | 0.02 | 0.02 | 0.02 | 0.02 | 0 | 0
PseudoUnit | 0 | 0 | 0 | 0 | 0 | 0
FixedInterchange | 0 | 0 | 0 | 0 | 0 | 0
Base VOM Costs by Reporting Type: NonRTO_Midwest
ReportingType | 2015 | 2020 | 2025 | 2030 | 2035 | 2040
BM | 0 | 0 | 0 | 0 | 0 | 0
CC | 0 | 11.66 | 19.26 | 35.87 | 53.26 | 69.29
CSP | 0 | 0 | 0 | 0 | 0 | 0
CT | 0 | 1.43 | 1.54 | 3.87 | 2.09 | 5.2
Coal | 242.62 | 285.67 | 294.29 | 300.46 | 308.53 | 311.23
Geo | 0 | 0 | 0 | 0 | 0 | 0
H | 0 | 0 | 0 | 0 | 0 | 0
LFG | 0 | 0 | 0.01 | 0.01 | 0.01 | 0.01
Nuc | 0 | 0 | 0 | 0 | 0 | 0
PS | 0 | 0 | 0 | 0 | 0 | 0
PV | 0 | 0 | 0 | 0 | 0 | 0
PeakG | 1.21 | 1.47 | 1.64 | 1.93 | 0.72 | 0.56
PeakO | 0 | 0 | 0 | 0 | 0 | 0
ST | 0 | 0 | 0 | 0 | 0 | 0
STOG | 0 | 0 | 0 | 0 | 0 | 0
STWD | 0 | 0 | 0 | 0 | 0 | 0
WT | 0 | 0 | 0 | 0 | 0 | 0
IGCC | 0 | 0 | 0 | 0 | 0 | 0
DemandResponse | 0 | 0 | 0 | 0 | 0 | 0
IGCC-CCS | 0 | 0 | 0 | 0 | 0 | 0
WT_off | 0 | 0 | 0 | 0 | 0 | 0
PseudoUnit | 0 | 0 | 0 | 0 | 0 | 0
FixedInterchange | 0 | 0 | 0 | 0 | 0 | 0
Base VOM Costs by Reporting Type: NYISO_A-F
ReportingType | 2015 | 2020 | 2025 | 2030 | 2035 | 2040
BM | 0 | 0 | 0 | 0 | 0 | 0
CC | 27.48 | 45.31 | 51.54 | 42.95 | 62.7 | 115.51
CSP | 0 | 0 | 0 | 0 | 0 | 0
CT | 0 | 0 | 0 | 0 | 0 | 0
Coal | 0 | 0 | 0 | 0 | 0 | 0
Geo | 0 | 0 | 0 | 0 | 0 | 0
H | 0 | 0 | 0 | 0 | 0 | 0
LFG | 0.02 | 0.02 | 0.02 | 0.02 | 0.02 | 0.02
Nuc | 62.23 | 62.23 | 62.23 | 50.74 | 40 | 24.24
PS | 0 | 0 | 0 | 0 | 0 | 0
PV | 0 | 0 | 0 | 0 | 0 | 0
PeakG | 0 | 0.02 | 0.06 | 0.06 | 0.09 | 0.09
PeakO | 0 | 0 | 0 | 0 | 0 | 0
ST | 0 | 0 | 0 | 0 | 0 | 0
STOG | 0 | 0 | 0 | 0 | 0 | 0
STWD | 0 | 0 | 0.01 | 0.01 | 0.01 | 0.01
WT | 0.11 | 0.13 | 0.13 | 0.13 | 0.08 | 0.06
IGCC | 0 | 0 | 0 | 0 | 0 | 0
DemandResponse | 0 | 0 | 0 | 0 | 0 | 0
IGCC-CCS | 0 | 0 | 0 | 0 | 0 | 0
WT_off | 0 | 0 | 0 | 0 | 0 | 0
PseudoUnit | 0 | 0 | 0 | 0 | 0 | 0
FixedInterchange | 0 | 0 | 0 | 0 | 0 | 0
Base VOM Costs by Reporting Type: NYISO_G-I
ReportingType | 2015 | 2020 | 2025 | 2030 | 2035 | 2040
BM | 0 | 0 | 0 | 0 | 0 | 0
CC | 17.64 | 40.46 | 88.74 | 158.97 | 244.19 | 273.69
CSP | 0 | 0 | 0 | 0 | 0 | 0
CT | 0 | 0 | 0 | 0 | 0 | 0
Coal | 0 | 0 | 0 | 0 | 0 | 0
Geo | 0 | 0 | 0 | 0 | 0 | 0
H | 0 | 0 | 0 | 0 | 0 | 0
LFG | 0.01 | 0.01 | 0.01 | 0.01 | 0.01 | 0.01
Nuc | 37.82 | 37.82 | 37.82 | 37.82 | 18.96 | 0.01
PS | 0 | 0 | 0 | 0 | 0 | 0
PV | 0 | 0 | 0 | 0 | 0 | 0
PeakG | 0 | 0 | 0.01 | 0.01 | 0.01 | 0.01
PeakO | 0 | 0 | 0 | 0 | 0 | 0
ST | 0 | 0 | 0 | 0 | 0 | 0
STOG | 0.08 | 0.3 | 0.27 | 0.3 | 0.52 | 0.44
STWD | 0 | 0 | 0 | 0 | 0 | 0
WT | 0 | 0 | 0 | 0 | 0 | 0
IGCC | 0 | 0 | 0 | 0 | 0 | 0
DemandResponse | 0 | 0 | 0 | 0 | 0 | 0
IGCC-CCS | 0 | 0 | 0 | 0 | 0 | 0
WT_off | 0 | 0 | 0 | 0 | 0 | 0
PseudoUnit | 0 | 0 | 0 | 0 | 0 | 0
FixedInterchange | 0 | 0 | 0 | 0 | 0 | 0
Base VOM Costs by Reporting Type: NYISO_J-K
ReportingType | 2015 | 2020 | 2025 | 2030 | 2035 | 2040
BM | 0 | 0 | 0 | 0 | 0 | 0
CC | 72.44 | 91.36 | 91.86 | 105.79 | 135.8 | 179.47
CSP | 0 | 0 | 0 | 0 | 0 | 0
CT | 0 | 0.1 | 0.47 | 0.78 | 2.57 | 3.81
Coal | 0 | 0 | 0 | 0 | 0 | 0
Geo | 0 | 0 | 0 | 0 | 0 | 0
H | 0 | 0 | 0 | 0 | 0 | 0
LFG | 0.01 | 0.01 | 0.01 | 0.02 | 0.02 | 0.02
Nuc | 0 | 0 | 0 | 0 | 0 | 0
PS | 0 | 0 | 0 | 0 | 0 | 0
PV | 0 | 0 | 0 | 0 | 0 | 0
PeakG | 0.06 | 1.42 | 1.56 | 2.87 | 2.81 | 2.76
PeakO | 0 | 0 | 0 | 0.02 | 0.02 | 0
ST | 0 | 0 | 0 | 0 | 0 | 0
STOG | 3.72 | 7.06 | 10.83 | 14.45 | 15.46 | 14.82
STWD | 0 | 0 | 0 | 0 | 0 | 0
WT | 0 | 0 | 0 | 0 | 0 | 0
IGCC | 0 | 0 | 0 | 0 | 0 | 0
DemandResponse | 0 | 0 | 0 | 0 | 0 | 0
IGCC-CCS | 0 | 0 | 0 | 0 | 0 | 0
WT_off | 0 | 0 | 0 | 0 | 0 | 0
PseudoUnit | 0 | 0 | 0 | 0 | 0 | 0
FixedInterchange | 0 | 0 | 0 | 0 | 0 | 0
Base VOM Costs by Reporting Type: PJM_E
ReportingType | 2015 | 2020 | 2025 | 2030 | 2035 | 2040
BM | 0 | 0 | 0 | 0 | 0 | 0.01
CC | 87.41 | 120.82 | 136.92 | 160.67 | 168.64 | 237.7
CSP | 0 | 0 | 0 | 0 | 0 | 0
CT | 0 | 0.01 | 0.01 | 3.2 | 13.07 | 10.69
Coal | 1.88 | 1.92 | 4.87 | 7.34 | 9.54 | 10.49
Geo | 0 | 0 | 0 | 0 | 0 | 0
H | 0 | 0 | 0 | 0 | 0 | 0
LFG | 0.04 | 0.04 | 0.04 | 0.05 | 0.05 | 0.05
Nuc | 157.37 | 146 | 146 | 146 | 104.88 | 83.17
PS | 0 | 0 | 0 | 0 | 0 | 0
PV | 0 | 0 | 0 | 0 | 0 | 0
PeakG | 0 | 0.67 | 4.13 | 4.27 | 4.13 | 7.49
PeakO | 0 | 0 | 0.02 | 0.05 | 0.05 | 0
ST | 0 | 0 | 0 | 0 | 0 | 0
STOG | 0.2 | 1.22 | 1.22 | 1.66 | 2.52 | 2.52
STWD | 0 | 0 | 0 | 0 | 0 | 0
WT | 0.02 | 0.02 | 0.02 | 0.02 | 0 | 0
IGCC | 0 | 0 | 0 | 0 | 0 | 0
DemandResponse | 0 | 0 | 0 | 0 | 0 | 0
IGCC-CCS | 0 | 0 | 0 | 0 | 0 | 0
WT_off | 0 | 0 | 0.04 | 0.04 | 0.04 | 0.04
PseudoUnit | 0 | 0 | 0 | 0 | 0 | 0
FixedInterchange | 0 | 0 | 0 | 0 | 0 | 0
Base VOM Costs by Reporting Type: PJM_ROM
ReportingType | 2015 | 2020 | 2025 | 2030 | 2035 | 2040
BM | 0 | 0 | 0 | 0 | 0 | 0
CC | 56.73 | 69.75 | 74.88 | 105.81 | 341.47 | 784.27
CSP | 0 | 0 | 0 | 0 | 0 | 0
CT | 0 | 0.01 | 0.03 | 0.02 | 0.03 | 0.03
Coal | 217.83 | 270.1 | 287.96 | 310.08 | 310.08 | 310.08
Geo | 0 | 0 | 0 | 0 | 0 | 0
H | 0 | 0 | 0 | 0 | 0 | 0
LFG | 0.03 | 0.03 | 0.05 | 0.05 | 0.05 | 0.05
Nuc | 93.13 | 93.13 | 93.13 | 93.13 | 61.1 | 44.47
PS | 0 | 0 | 0 | 0 | 0 | 0
PV | 0 | 0 | 0 | 0 | 0 | 0
PeakG | 0 | 0.4 | 0.49 | 0.49 | 1.36 | 0.43
PeakO | 0 | 0 | 0 | 0.02 | 0 | 0
ST | 0 | 0 | 0 | 0 | 0 | 0
STOG | 1.49 | 2.76 | 3.4 | 3.4 | 3.54 | 3.4
STWD | 0 | 0 | 0.01 | 0.01 | 0.04 | 0.08
WT | 0.03 | 0.03 | 0.03 | 0.03 | 0.02 | 0.02
IGCC | 0 | 0 | 0 | 0 | 0 | 0
DemandResponse | 0 | 0 | 0 | 0 | 0 | 0
IGCC-CCS | 0 | 0 | 0 | 0 | 0 | 0
WT_off | 0 | 0 | 0 | 0 | 0 | 0
PseudoUnit | 0 | 0 | 0 | 0 | 0 | 0
FixedInterchange | 0 | 0 | 0 | 0 | 0 | 0
Base VOM Costs by Reporting Type: PJM_ROR
ReportingType | 2015 | 2020 | 2025 | 2030 | 2035 | 2040
BM | 0 | 0 | 0.02 | 0.02 | 0.02 | 0.12
CC | 188.94 | 460.84 | 642.37 | 910.86 | 1197.47 | 1146.08
CSP | 0 | 0 | 0 | 0 | 0 | 0
CT | 0.03 | 0.06 | 0.06 | 0.06 | 0.04 | 3.05
Coal | 1444.2 | 1319.59 | 1375.37 | 1392.01 | 1415.1 | 1432.35
Geo | 0 | 0 | 0 | 0 | 0 | 0
H | 0 | 0 | 0 | 0 | 0 | 0
LFG | 0.05 | 0.05 | 0.09 | 0.09 | 0.09 | 0.09
Nuc | 370.54 | 370.54 | 370.54 | 354.51 | 275.46 | 185.16
PS | 0 | 0 | 0 | 0 | 0 | 0
PV | 0 | 0 | 0 | 0 | 0 | 0
PeakG | 10.25 | 10.48 | 10.64 | 10.02 | 6.14 | 6.61
PeakO | 0 | 0 | 0 | 0 | 0.01 | 0
ST | 0 | 0 | 0 | 0 | 0 | 0
STOG | 1.9 | 2.01 | 2.01 | 2.1 | 2.04 | 2.1
STWD | 0 | 0 | 0 | 0.01 | 0.06 | 0.19
WT | 0.31 | 0.31 | 0.31 | 0.22 | 0.17 | 0.17
IGCC | 0 | 0 | 0 | 0 | 0 | 0
DemandResponse | 0 | 0 | 0 | 0 | 0 | 0
IGCC-CCS | 0 | 0 | 0 | 0 | 0 | 0
WT_off | 0 | 0 | 0 | 0 | 0 | 0
PseudoUnit | 0 | 0 | 0 | 0 | 0 | 0
FixedInterchange | 0 | 0 | 0 | 0 | 0 | 0
Base VOM Costs by Reporting Type: SOCO
ReportingType | 2015 | 2020 | 2025 | 2030 | 2035 | 2040
BM | 0 | 0 | 0 | 0 | 0.11 | 0.12
CC | 347.56 | 429.55 | 472.38 | 607.32 | 729.32 | 668.96
CSP | 0 | 0 | 0 | 0 | 0 | 0
CT | 0 | 0 | 0 | 0 | 0 | 0
Coal | 371.93 | 410.98 | 510.49 | 507.16 | 527.41 | 877.26
Geo | 0 | 0 | 0 | 0 | 0 | 0
H | 0 | 0 | 0 | 0 | 0 | 0
LFG | 0 | 0.01 | 0.01 | 0.01 | 0.01 | 0.01
Nuc | 108.01 | 143 | 143 | 143 | 143 | 94.09
PS | 0 | 0 | 0 | 0 | 0 | 0
PV | 0 | 0 | 0 | 0 | 0 | 0
PeakG | 7.16 | 10.9 | 19.95 | 19.16 | 15.43 | 11.31
PeakO | 0 | 0 | 0 | 0 | 0.01 | 0
ST | 0 | 0 | 0 | 0 | 0 | 0
STOG | 0 | 0 | 0 | 0 | 0 | 0
STWD | 0 | 0 | 0.01 | 0.05 | 0.64 | 0.64
WT | 0 | 0 | 0 | 0 | 0 | 0
IGCC | 0 | 0 | 0 | 0 | 0 | 0
DemandResponse | 0 | 0 | 0 | 0 | 0 | 0
IGCC-CCS | 0 | 0 | 0 | 0 | 0 | 0
WT_off | 0 | 0 | 0 | 0 | 0 | 0
PseudoUnit | 0 | 0 | 0 | 0 | 0 | 0
FixedInterchange | 0 | 0 | 0 | 0 | 0 | 0
Base VOM Costs by Reporting Type: SPP_N
ReportingType | 2015 | 2020 | 2025 | 2030 | 2035 | 2040
BM | 0 | 0 | 0 | 0 | 0 | 0
CC | 22.57 | 92.74 | 104.79 | 150.6 | 106.35 | 91.14
CSP | 0 | 0 | 0 | 0 | 0 | 0
CT | 0 | 0 | 0 | 0 | 0 | 2.9
Coal | 236.28 | 244.13 | 246.71 | 247.05 | 247.05 | 363.97
Geo | 0 | 0 | 0 | 0 | 0 | 0
H | 0 | 0 | 0 | 0 | 0 | 0
LFG | 0 | 0 | 0.01 | 0.01 | 0.01 | 0.01
Nuc | 21.45 | 21.45 | 21.45 | 21.45 | 21.45 | 21.45
PS | 0 | 0 | 0 | 0 | 0 | 0
PV | 0 | 0 | 0 | 0 | 0 | 0
PeakG | 0.92 | 0.96 | 3.7 | 5.64 | 7.28 | 2.36
PeakO | 0 | 0 | 0 | 0 | 0.02 | 0
ST | 0 | 0 | 0 | 0 | 0 | 0
STOG | 0.93 | 1.62 | 1.63 | 1.69 | 2.79 | 1.6
STWD | 0 | 0 | 0 | 0 | 0 | 0
WT | 0.05 | 0.05 | 0.05 | 0.05 | 0.05 | 0.05
IGCC | 0 | 0 | 0 | 0 | 0 | 0
DemandResponse | 0 | 0 | 0 | 0 | 0 | 0
IGCC-CCS | 0 | 0 | 0 | 0 | 0 | 0
WT_off | 0 | 0 | 0 | 0 | 0 | 0
PseudoUnit | 0 | 0 | 0 | 0 | 0 | 0
FixedInterchange | 0 | 0 | 0 | 0 | 0 | 0
Base VOM Costs by Reporting Type: SPP_S
ReportingType | 2015 | 2020 | 2025 | 2030 | 2035 | 2040
BM | 0 | 0 | 0 | 0 | 0 | 0
CC | 120.35 | 204.21 | 251.15 | 341.73 | 464.81 | 499.97
CSP | 0 | 0 | 0 | 0 | 0 | 0
CT | 0 | 0.16 | 0.23 | 0.06 | 0 | 0.23
Coal | 330.04 | 319.73 | 372.85 | 373.48 | 386.27 | 386.5
Geo | 0 | 0 | 0 | 0 | 0 | 0
H | 0 | 0 | 0 | 0 | 0 | 0
LFG | 0 | 0 | 0.01 | 0.01 | 0.01 | 0.01
Nuc | 0 | 0 | 0 | 0 | 0 | 0
PS | 0 | 0 | 0 | 0 | 0 | 0
PV | 0 | 0 | 0 | 0 | 0 | 0
PeakG | 0 | 0 | 0.13 | 0 | 0 | 0.06
PeakO | 0 | 0 | 0 | 0 | 0 | 0
ST | 0 | 0 | 0 | 0 | 0 | 0
STOG | 6.86 | 9.31 | 11.29 | 8.72 | 5.55 | 6.9
STWD | 0 | 0 | 0 | 0 | 0 | 0.01
WT | 0.11 | 0.12 | 0.12 | 0.12 | 0.12 | 0.12
IGCC | 0 | 0 | 0 | 0 | 0 | 0
DemandResponse | 0 | 0 | 0 | 0 | 0 | 0
IGCC-CCS | 0 | 0 | 0 | 0 | 0 | 0
WT_off | 0 | 0 | 0 | 0 | 0 | 0
PseudoUnit | 0 | 0 | 0 | 0 | 0 | 0
FixedInterchange | 0 | 0 | 0 | 0 | 0 | 0
Base VOM Costs by Reporting Type: TVA
ReportingType | 2015 | 2020 | 2025 | 2030 | 2035 | 2040
BM | 0 | 0 | 0 | 0 | 0 | 0
CC | 57.52 | 149.9 | 190.58 | 242.57 | 243.3 | 209.74
CSP | 0 | 0 | 0 | 0 | 0 | 0
CT | 0.49 | 4.43 | 5.5 | 8.59 | 10.32 | 8.84
Coal | 344.32 | 320.24 | 341.34 | 341.41 | 493.43 | 675.02
Geo | 0 | 0 | 0 | 0 | 0 | 0
H | 0 | 0 | 0 | 0 | 0 | 0
LFG | 0 | 0.01 | 0.01 | 0.01 | 0.01 | 0.01
Nuc | 152.12 | 152.12 | 152.12 | 152.12 | 105.66 | 82.02
PS | 0 | 0 | 0 | 0 | 0 | 0
PV | 0 | 0 | 0 | 0 | 0 | 0
PeakG | 0 | 0.17 | 0.32 | 0.4 | 0.39 | 0.36
PeakO | 0 | 0 | 0 | 0 | 0 | 0
ST | 0 | 0 | 0 | 0 | 0 | 0
STOG | 0 | 0 | 0 | 0 | 0 | 0
STWD | 0 | 0 | 0 | 0 | 0 | 0
WT | 0 | 0 | 0 | 0 | 0 | 0
IGCC | 0 | 0 | 0 | 0 | 0 | 0
DemandResponse | 0 | 0 | 0 | 0 | 0 | 0
IGCC-CCS | 0 | 0 | 0 | 0 | 0 | 0
WT_off | 0 | 0 | 0 | 0 | 0 | 0
PseudoUnit | 0 | 0 | 0 | 0 | 0 | 0
FixedInterchange | 0 | 0 | 0 | 0 | 0 | 0
Base VOM Costs by Reporting Type: TVA_Transmission
ReportingType | 2015 | 2020 | 2025 | 2030 | 2035 | 2040
BM | 0 | 0 | 0 | 0 | 0 | 0
CC | 0 | 0 | 0 | 0 | 0 | 0
CSP | 0 | 0 | 0 | 0 | 0 | 0
CT | 0 | 0 | 0 | 0 | 0 | 0
Coal | 0 | 0 | 0 | 0 | 0 | 0
Geo | 0 | 0 | 0 | 0 | 0 | 0
H | 0 | 0 | 0 | 0 | 0 | 0
LFG | 0 | 0 | 0 | 0 | 0 | 0
Nuc | 0 | 0 | 0 | 0 | 0 | 0
PS | 0 | 0 | 0 | 0 | 0 | 0
PV | 0 | 0 | 0 | 0 | 0 | 0
PeakG | 0 | 0 | 0 | 0 | 0 | 0
PeakO | 0 | 0 | 0 | 0 | 0 | 0
ST | 0 | 0 | 0 | 0 | 0 | 0
STOG | 0 | 0 | 0 | 0 | 0 | 0
STWD | 0 | 0 | 0 | 0 | 0 | 0
WT | 0 | 0 | 0 | 0 | 0 | 0
IGCC | 0 | 0 | 0 | 0 | 0 | 0
DemandResponse | 0 | 0 | 0 | 0 | 0 | 0
IGCC-CCS | 0 | 0 | 0 | 0 | 0 | 0
WT_off | 0 | 0 | 0 | 0 | 0 | 0
PseudoUnit | 0 | 0 | 0 | 0 | 0 | 0
FixedInterchange | 0 | 0 | 0 | 0 | 0 | 0
Base VOM Costs by Reporting Type: VACAR
ReportingType | 2015 | 2020 | 2025 | 2030 | 2035 | 2040
BM | 0 | 0 | 0 | 0 | 0 | 0
CC | 266.34 | 367.24 | 375.75 | 449.51 | 636.78 | 841.23
CSP | 0 | 0 | 0 | 0 | 0 | 0
CT | 0.73 | 0.76 | 3.44 | 7.12 | 10.57 | 11.99
Coal | 269.02 | 295.31 | 384.1 | 421.16 | 453.88 | 465.34
Geo | 0 | 0 | 0 | 0 | 0 | 0
H | 0 | 0 | 0 | 0 | 0 | 0
LFG | 0.01 | 0.01 | 0.01 | 0.01 | 0.01 | 0.01
Nuc | 211.36 | 248.42 | 248.42 | 248.42 | 188.36 | 154
PS | 0 | 0 | 0 | 0 | 0 | 0
PV | 0 | 0 | 0 | 0 | 0 | 0
PeakG | 0.99 | 1.86 | 3.21 | 2.48 | 2.81 | 2.68
PeakO | 0 | 0 | 0 | 0 | 0.01 | 0
ST | 0 | 0 | 0 | 0 | 0 | 0
STOG | 0 | 0 | 0 | 0 | 0 | 0
STWD | 0 | 0 | 0.02 | 0.26 | 0.26 | 0.27
WT | 0 | 0 | 0 | 0 | 0 | 0
IGCC | 0 | 0 | 0 | 0 | 0 | 0
DemandResponse | 0 | 0 | 0 | 0 | 0 | 0
IGCC-CCS | 0 | 0 | 0 | 0 | 0 | 0
WT_off | 0 | 0 | 0 | 0 | 0 | 0
PseudoUnit | 0 | 0 | 0 | 0 | 0 | 0
FixedInterchange | 0 | 0 | 0 | 0 | 0 | 0
Base VOM Costs by Reporting Type: IESO
ReportingType | 2015 | 2020 | 2025 | 2030 | 2035 | 2040
BM | 0 | 0 | 0 | 0.02 | 0.02 | 0.02
CC | 3.83 | 15.24 | 32.92 | 67.34 | 172.94 | 275.94
CSP | 0 | 0 | 0 | 0 | 0 | 0
CT | 0 | 0 | 0.03 | 0.16 | 0.17 | 0.4
Coal | 0 | 0 | 0 | 0 | 0 | 0
Geo | 0 | 0 | 0 | 0 | 0 | 0
H | 0 | 0 | 0 | 0 | 0 | 0
LFG | 0.01 | 0.01 | 0.01 | 0.01 | 0.01 | 0.01
Nuc | 240.73 | 240.73 | 240.73 | 240.73 | 221.68 | 193.2
PS | 0 | 0 | 0 | 0 | 0 | 0
PV | 0 | 0 | 0 | 0 | 0 | 0
PeakG | 0 | 0 | 0.04 | 0.13 | 0.13 | 0.13
PeakO | 0 | 0 | 0 | 0 | 0 | 0
ST | 0 | 0 | 0 | 0 | 0 | 0
STOG | 0 | 0 | 0 | 0 | 0 | 0
STWD | 0 | 0 | 0 | 0.01 | 0.03 | 0.04
WT | 0.09 | 0.09 | 0.09 | 0.09 | 0.04 | 0.04
IGCC | 0 | 0 | 0 | 0 | 0 | 0
DemandResponse | 0 | 0 | 0 | 0 | 0 | 0
IGCC-CCS | 0 | 0 | 0 | 0 | 0 | 0
WT_off | 0 | 0 | 0 | 0 | 0 | 0
PseudoUnit | 0 | 0 | 0 | 0 | 0 | 0
FixedInterchange | 0 | 0 | 0 | 0 | 0 | 0
Base VOM Costs by Reporting Type: MAPP_CA
ReportingType | 2015 | 2020 | 2025 | 2030 | 2035 | 2040
BM | 0 | 0 | 0 | 0 | 0 | 0
CC | 41.46 | 68.8 | 87.53 | 117.81 | 143.98 | 141.91
CSP | 0 | 0 | 0 | 0 | 0 | 0
CT | 0 | 0 | 0 | 0 | 0 | 0.09
Coal | 0.3 | 0.63 | 2.04 | 9.07 | 12.71 | 14.66
Geo | 0 | 0 | 0 | 0 | 0 | 0
H | 0 | 0 | 0 | 0 | 0 | 0
LFG | 0 | 0 | 0 | 0 | 0 | 0
Nuc | 0 | 0 | 0 | 0 | 0 | 0
PS | 0 | 0 | 0 | 0 | 0 | 0
PV | 0 | 0 | 0 | 0 | 0 | 0
PeakG | 0 | 0 | 0.06 | 0.25 | 0.11 | 0
PeakO | 0 | 0 | 0 | 0 | 0 | 0
ST | 0 | 0 | 0 | 0 | 0 | 0
STOG | 0 | 0 | 0 | 0 | 0 | 0
STWD | 0 | 0 | 0 | 0 | 0 | 0
WT | 0.02 | 0.02 | 0.02 | 0.02 | 0.02 | 0.02
IGCC | 0 | 0 | 0 | 0 | 0 | 0
DemandResponse | 0 | 0 | 0 | 0 | 0 | 0
IGCC-CCS | 0 | 0 | 0 | 0 | 0 | 0
WT_off | 0 | 0 | 0 | 0 | 0 | 0
PseudoUnit | 0 | 0 | 0 | 0 | 0 | 0
FixedInterchange | 0 | 0 | 0 | 0 | 0 | 0
Base VOM Costs by Reporting Type: AZ_NM_SNV_Coal
ReportingType | 2015 | 2020 | 2025 | 2030 | 2035 | 2040
BM | 0 | 0 | 0 | 0 | 0 | 0
CC | 0 | 0 | 0 | 0 | 0 | 0
CSP | 0 | 0 | 0 | 0 | 0 | 0
CT | 0 | 0 | 0 | 0 | 0 | 0
Coal | 276.64 | 324.69 | 324.69 | 324.69 | 324.69 | 324.69
Geo | 0 | 0 | 0 | 0 | 0 | 0
H | 0 | 0 | 0 | 0 | 0 | 0
LFG | 0 | 0 | 0 | 0 | 0 | 0
Nuc | 0 | 0 | 0 | 0 | 0 | 0
PS | 0 | 0 | 0 | 0 | 0 | 0
PV | 0 | 0 | 0 | 0 | 0 | 0
PeakG | 0 | 0 | 0 | 0 | 0 | 0
PeakO | 0 | 0 | 0 | 0 | 0 | 0
ST | 0 | 0 | 0 | 0 | 0 | 0
STOG | 0 | 0 | 0 | 0 | 0 | 0
STWD | 0 | 0 | 0 | 0 | 0 | 0
WT | 0 | 0 | 0 | 0 | 0 | 0
IGCC | 0 | 0 | 0 | 0 | 0 | 0
DemandResponse | 0 | 0 | 0 | 0 | 0 | 0
IGCC-CCS | 0 | 0 | 0 | 0 | 0 | 0
WT_off | 0 | 0 | 0 | 0 | 0 | 0
PseudoUnit | 0 | 0 | 0 | 0 | 0 | 0
FixedInterchange | 0 | 0 | 0 | 0 | 0 | 0
Base VOM Costs by Reporting Type: AZ_NM_SNV_Gas
ReportingType | 2015 | 2020 | 2025 | 2030 | 2035 | 2040
BM | 0 | 0 | 0 | 0 | 0 | 0
CC | 271.24 | 399.72 | 456.33 | 627.77 | 835.41 | 1046.84
CSP | 0 | 0 | 0 | 0 | 0 | 0
CT | 0 | 0.04 | 2.78 | 2.78 | 0 | 0
Coal | 0 | 0 | 0 | 0 | 0 | 0
Geo | 0 | 0 | 0 | 0 | 0 | 0
H | 0 | 0 | 0 | 0 | 0 | 0
LFG | 0 | 0 | 0 | 0 | 0 | 0
Nuc | 0 | 0 | 0 | 0 | 0 | 0
PS | 0 | 0 | 0 | 0 | 0 | 0
PV | 0 | 0 | 0 | 0 | 0 | 0
PeakG | 0 | 0 | 5.22 | 4.48 | 0 | 0
PeakO | 0 | 0 | 0 | 0 | 0 | 0
ST | 0 | 0 | 0 | 0 | 0 | 0
STOG | 0 | 0 | 0 | 0 | 0 | 0
STWD | 0 | 0 | 0 | 0 | 0 | 0
WT | 0 | 0 | 0 | 0 | 0 | 0
IGCC | 0 | 0 | 0 | 0 | 0 | 0
DemandResponse | 0 | 0 | 0 | 0 | 0 | 0
IGCC-CCS | 0 | 0 | 0 | 0 | 0 | 0
WT_off | 0 | 0 | 0 | 0 | 0 | 0
PseudoUnit | 0 | 0 | 0 | 0 | 0 | 0
FixedInterchange | 0 | 0 | 0 | 0 | 0 | 0
Base VOM Costs by Reporting Type: AZ_NM_SNV_NucRenew
ReportingType | 2015 | 2020 | 2025 | 2030 | 2035 | 2040
BM | 0 | 0 | 0 | 0 | 0 | 0
CC | 0 | 0 | 0 | 0 | 0 | 0
CSP | 0 | 0 | 0 | 0 | 0 | 0
CT | 0 | 0 | 0 | 0 | 0 | 0
Coal | 0 | 0 | 0 | 0 | 0 | 0
Geo | 0 | 0 | 116.31 | 116.31 | 116.31 | 116.31
H | 0 | 0 | 0 | 0 | 0 | 0
LFG | 0 | 0.01 | 0.01 | 0.01 | 0.01 | 0.01
Nuc | 71.66 | 71.66 | 71.66 | 71.66 | 71.66 | 71.66
PS | 0 | 0 | 0 | 0 | 0 | 0
PV | 0 | 0 | 0 | 0 | 0 | 0
PeakG | 0 | 0 | 0 | 0 | 0 | 0
PeakO | 0 | 0 | 0 | 0 | 0 | 0
ST | 0.01 | 0.03 | 0.04 | 0.05 | 0.05 | 0.05
STOG | 0 | 0 | 0 | 0 | 0 | 0
STWD | 0.43 | 0.43 | 0.43 | 0.43 | 0.43 | 0.43
WT | 0.02 | 0.1 | 0.15 | 0.17 | 0.17 | 0.17
IGCC | 0 | 0 | 0 | 0 | 0 | 0
DemandResponse | 0 | 0 | 0 | 0 | 0 | 0
IGCC-CCS | 0 | 0 | 0 | 0 | 0 | 0
WT_off | 0 | 0 | 0 | 0 | 0 | 0
PseudoUnit | 0 | 0 | 0 | 0 | 0 | 0
FixedInterchange | 0 | 0 | 0 | 0 | 0 | 0
Base VOM Costs by Reporting Type: ERCOT
ReportingType | 2015 | 2020 | 2025 | 2030 | 2035 | 2040
BM | 0 | 0 | 0 | 0 | 0 | 0.02
CC | 484.78 | 635.78 | 695.37 | 848.39 | 1002.29 | 1169.88
CSP | 0 | 0 | 0 | 0 | 0 | 0
CT | 0 | 0.02 | 0.08 | 0.08 | 0.08 | 0.08
Coal | 373.01 | 436.58 | 516.33 | 512.77 | 516.33 | 516.33
Geo | 0 | 0 | 0 | 0 | 0 | 0
H | 0 | 0 | 0 | 0 | 0 | 0
LFG | 0.01 | 0.01 | 0.04 | 0.04 | 0.04 | 0.04
Nuc | 94.14 | 94.14 | 94.14 | 94.14 | 94.14 | 94.14
PS | 0 | 0 | 0 | 0 | 0 | 0
PV | 0 | 0 | 0 | 0 | 0 | 0
PeakG | 0 | 0.09 | 0.87 | 0.87 | 0.64 | 0.81
PeakO | 0 | 0 | 0 | 0 | 0 | 0
ST | 0 | 0 | 0 | 0 | 0 | 0
STOG | 13.1 | 15.1 | 19.76 | 17.11 | 15.41 | 13.63
STWD | 0 | 0 | 0 | 0 | 0 | 0
WT | 0.32 | 0.32 | 0.32 | 0.32 | 0.32 | 0.32
IGCC | 0 | 0 | 0 | 0 | 0 | 0
DemandResponse | 0 | 0 | 0 | 0 | 0 | 0
IGCC-CCS | 0 | 0 | 0 | 0 | 0 | 0
WT_off | 0 | 0 | 0 | 0 | 0 | 0
PseudoUnit | 0 | 0 | 0 | 0 | 0 | 0
FixedInterchange | 0 | 0 | 0 | 0 | 0 | 0
Base VOM Costs by Reporting Type: NP15
ReportingType | 2015 | 2020 | 2025 | 2030 | 2035 | 2040
BM | 0 | 0 | 0 | 0 | 0 | 0
CC | 103.62 | 112.08 | 79.66 | 45.78 | 37.05 | 80.57
CSP | 0 | 0 | 0 | 0 | 0 | 0
CT | 0 | 0 | 0 | 0.07 | 1 | 1.5
Coal | 0.81 | 0 | 0 | 0 | 0 | 0
Geo | 0.11 | 8.2 | 48.23 | 48.23 | 48.23 | 48.23
H | 0 | 0 | 0 | 0 | 0 | 0
LFG | 0.01 | 0.06 | 0.06 | 0.06 | 0.06 | 0.06
Nuc | 42.53 | 42.53 | 42.53 | 42.53 | 42.53 | 42.53
PS | 0 | 0 | 0 | 0 | 0 | 0
PV | 0 | 0 | 0 | 0 | 0 | 0
PeakG | 0 | 0 | 0 | 0.44 | 1.99 | 2.52
PeakO | 0 | 0 | 0 | 0 | 0 | 0
ST | 0 | 0 | 0 | 0 | 0 | 0
STOG | 0.52 | 1.13 | 0.74 | 0.82 | 2.81 | 2.85
STWD | 7.35 | 7.35 | 7.35 | 7.35 | 7.35 | 7.35
WT | 0.04 | 0.04 | 0.38 | 0.42 | 0.43 | 0.43
IGCC | 0 | 0 | 0 | 0 | 0 | 0
DemandResponse | 0 | 0 | 0 | 0 | 0 | 0
IGCC-CCS | 0 | 0 | 0 | 0 | 0 | 0
WT_off | 0 | 0 | 0 | 0 | 0 | 0
PseudoUnit | 0 | 0 | 0 | 0 | 0 | 0
FixedInterchange | 0 | 0 | 0 | 0 | 0 | 0
Base VOM Costs by Reporting Type: NWPP_Coal
ReportingType | 2015 | 2020 | 2025 | 2030 | 2035 | 2040
BM | 0 | 0 | 0 | 0 | 0 | 0
CC | 0 | 0 | 0 | 0 | 0 | 0
CSP | 0 | 0 | 0 | 0 | 0 | 0
CT | 0 | 0 | 0 | 0 | 0 | 0
Coal | 349.5 | 385.5 | 385.5 | 385.5 | 385.5 | 385.5
Geo | 0 | 0 | 0 | 0 | 0 | 0
H | 0 | 0 | 0 | 0 | 0 | 0
LFG | 0 | 0 | 0 | 0 | 0 | 0
Nuc | 0 | 0 | 0 | 0 | 0 | 0
PS | 0 | 0 | 0 | 0 | 0 | 0
PV | 0 | 0 | 0 | 0 | 0 | 0
PeakG | 0 | 0 | 0 | 0 | 0 | 0
PeakO | 0 | 0 | 0 | 0 | 0 | 0
ST | 0 | 0 | 0 | 0 | 0 | 0
STOG | 0 | 0 | 0 | 0 | 0 | 0
STWD | 0 | 0 | 0 | 0 | 0 | 0
WT | 0 | 0 | 0 | 0 | 0 | 0
IGCC | 0 | 0 | 0 | 0 | 0 | 0
DemandResponse | 0 | 0 | 0 | 0 | 0 | 0
IGCC-CCS | 0 | 0 | 0 | 0 | 0 | 0
WT_off | 0 | 0 | 0 | 0 | 0 | 0
PseudoUnit | 0 | 0 | 0 | 0 | 0 | 0
FixedInterchange | 0 | 0 | 0 | 0 | 0 | 0
Base VOM Costs by Reporting Type: NWPP_Gas
ReportingType | 2015 | 2020 | 2025 | 2030 | 2035 | 2040
BM | 0 | 0 | 0 | 0 | 0 | 0
CC | 140.39 | 183.28 | 287.97 | 459.65 | 637.49 | 796.75
CSP | 0 | 0 | 0 | 0 | 0 | 0
CT | 0 | 0 | 0 | 0 | 0 | 0
Coal | 0 | 0 | 0 | 0 | 0 | 30.88
Geo | 0 | 0 | 0 | 0 | 0 | 0
H | 0 | 0 | 0 | 0 | 0 | 0
LFG | 0 | 0 | 0 | 0 | 0 | 0
Nuc | 0 | 0 | 0 | 0 | 0 | 0
PS | 0 | 0 | 0 | 0 | 0 | 0
PV | 0 | 0 | 0 | 0 | 0 | 0
PeakG | 0 | 0 | 0 | 0 | 0 | 0
PeakO | 0 | 0 | 0 | 0 | 0 | 0
ST | 0 | 0 | 0 | 0 | 0 | 0
STOG | 0 | 0 | 0 | 0 | 0 | 0
STWD | 0 | 0 | 0 | 0 | 0 | 0
WT | 0 | 0 | 0 | 0 | 0 | 0
IGCC | 0 | 0 | 0 | 0 | 0 | 0
DemandResponse | 0 | 0 | 0 | 0 | 0 | 0
IGCC-CCS | 0 | 0 | 0 | 0 | 0 | 0
WT_off | 0 | 0 | 0 | 0 | 0 | 0
PseudoUnit | 0 | 0 | 0 | 0 | 0 | 0
FixedInterchange | 0 | 0 | 0 | 0 | 0 | 0
Base VOM Costs by Reporting Type: NWPP_NucRenew
ReportingType | 2015 | 2020 | 2025 | 2030 | 2035 | 2040
BM | 0 | 0 | 0 | 1.21 | 1.21 | 1.21
CC | 0 | 0 | 0 | 0 | 0 | 0
CSP | 0 | 0 | 0 | 0 | 0 | 0
CT | 0 | 0 | 0 | 0 | 0 | 0
Coal | 0 | 0 | 0 | 0 | 0 | 0
Geo | 6.93 | 6.93 | 41.74 | 41.74 | 41.74 | 41.74
H | 0 | 0 | 0 | 0 | 0 | 0
LFG | 0.01 | 0.03 | 0.03 | 0.03 | 0.03 | 0.03
Nuc | 20.91 | 20.91 | 20.91 | 20.91 | 20.91 | 20.91
PS | 0 | 0 | 0 | 0 | 0 | 0
PV | 0 | 0 | 0 | 0 | 0 | 0
PeakG | 0 | 0 | 0 | 0 | 0 | 0
PeakO | 0 | 0 | 0 | 0 | 0 | 0
ST | 0 | 0 | 0 | 0 | 0 | 0
STOG | 0 | 0 | 0 | 0 | 0 | 0
STWD | 0 | 0.84 | 6.13 | 9.33 | 9.33 | 9.33
WT | 0.19 | 0.19 | 0.19 | 0.19 | 0.2 | 0.2
IGCC | 0 | 0 | 0 | 0 | 0 | 0
DemandResponse | 0 | 0 | 0 | 0 | 0 | 0
IGCC-CCS | 0 | 0 | 0 | 0 | 0 | 0
WT_off | 0 | 0 | 0 | 0 | 0 | 0
PseudoUnit | 0 | 0 | 0 | 0 | 0 | 0
FixedInterchange | 0 | 0 | 0 | 0 | 0 | 0
Base VOM Costs by Reporting Type: RMPA
ReportingType | 2015 | 2020 | 2025 | 2030 | 2035 | 2040
BM | 0 | 0 | 0 | 0 | 0 | 0
CC | 24.3 | 21.15 | 12.54 | 7.59 | 4.81 | 4.43
CSP | 0 | 0 | 0 | 0 | 0 | 0
CT | 0 | 0 | 0 | 0 | 0 | 0
Coal | 211.72 | 258.26 | 257.9 | 322.91 | 401.93 | 473.08
Geo | 0 | 42.04 | 192.06 | 206.14 | 206.14 | 206.14
H | 0 | 0 | 0 | 0 | 0 | 0
LFG | 0 | 0 | 0 | 0 | 0 | 0
Nuc | 0 | 0 | 0 | 0 | 0 | 0
PS | 0 | 0 | 0 | 0 | 0 | 0
PV | 0 | 0 | 0 | 0 | 0 | 0
PeakG | 0.16 | 0.38 | 0.71 | 1.06 | 0.83 | 0.99
PeakO | 0 | 0 | 0 | 0 | 0 | 0
ST | 0 | 0.01 | 0.02 | 0.02 | 0.02 | 0.02
STOG | 0 | 0 | 0 | 0 | 0 | 0
STWD | 0 | 0 | 0 | 0 | 0 | 0
WT | 0.07 | 0.07 | 0.07 | 0.07 | 0.07 | 0.07
IGCC | 0 | 0 | 0 | 0 | 0 | 0
DemandResponse | 0 | 0 | 0 | 0 | 0 | 0
IGCC-CCS | 0 | 0 | 0 | 0 | 0 | 0
WT_off | 0 | 0 | 0 | 0 | 0 | 0
PseudoUnit | 0 | 0 | 0 | 0 | 0 | 0
FixedInterchange | 0 | 0 | 0 | 0 | 0 | 0
Base VOM Costs by Reporting Type: SP15
ReportingType | 2015 | 2020 | 2025 | 2030 | 2035 | 2040
BM | 0.22 | 0.22 | 0.22 | 0.22 | 0.11 | 0.05
CC | 123.88 | 95.56 | 63.93 | 40.54 | 35.42 | 30.99
CSP | 0 | 0 | 0 | 0 | 0 | 0
CT | 0 | 0 | 0 | 0 | 1.31 | 4.23
Coal | 2.89 | 3.19 | 3.19 | 1.96 | 0.65 | 0.28
Geo | 4.1 | 120.4 | 120.4 | 120.4 | 120.4 | 120.4
H | 0 | 0 | 0 | 0 | 0 | 0
LFG | 0.02 | 0.07 | 0.07 | 0.07 | 0.07 | 0.07
Nuc | 41.61 | 41.61 | 41.61 | 41.61 | 41.61 | 41.61
PS | 0 | 0 | 0 | 0 | 0 | 0
PV | 0 | 0 | 0 | 0 | 0 | 0
PeakG | 0 | 0 | 0 | 0.23 | 0.45 | 0.36
PeakO | 0 | 0 | 0 | 0 | 0 | 0
ST | 0.02 | 0.02 | 0.02 | 0.02 | 0.02 | 0.02
STOG | 0.83 | 1.67 | 1.56 | 2.63 | 4.85 | 6.11
STWD | 1.98 | 1.98 | 1.98 | 1.98 | 1.98 | 1.95
WT | 0.07 | 0.07 | 0.09 | 0.19 | 0.19 | 0.19
IGCC | 0 | 0 | 0 | 0 | 0 | 0
DemandResponse | 0 | 0 | 0 | 0 | 0 | 0
IGCC-CCS | 0 | 0 | 0 | 0 | 0 | 0
WT_off | 0 | 0 | 0 | 0 | 0 | 0
PseudoUnit | 0 | 0 | 0 | 0 | 0 | 0
FixedInterchange | 0 | 0 | 0 | 0 | 0 | 0
Base VOM Costs by Reporting Type: ALB
ReportingType | 2015 | 2020 | 2025 | 2030 | 2035 | 2040
BM | 0 | 0 | 0 | 0 | 0 | 0
CC | 55.55 | 84.62 | 115.29 | 161.14 | 211.83 | 258.04
CSP | 0 | 0 | 0 | 0 | 0 | 0
CT | 0 | 0 | 0 | 0 | 0 | 0
Coal | 167.67 | 167.67 | 167.67 | 167.67 | 167.67 | 167.67
Geo | 0 | 0 | 0 | 0 | 0 | 0
H | 0 | 0 | 0 | 0 | 0 | 0
LFG | 0 | 0 | 0 | 0 | 0 | 0
Nuc | 0 | 0 | 0 | 0 | 0 | 0
PS | 0 | 0 | 0 | 0 | 0 | 0
PV | 0 | 0 | 0 | 0 | 0 | 0
PeakG | 0 | 0 | 0.02 | 0 | 0 | 0
PeakO | 0 | 0 | 0 | 0 | 0 | 0
ST | 0 | 0 | 0 | 0 | 0 | 0
STOG | 0 | 0 | 0 | 0 | 0 | 0
STWD | 0 | 0 | 0 | 0 | 0 | 0
WT | 0.02 | 0.02 | 0.02 | 0.02 | 0.02 | 0.02
IGCC | 0 | 0 | 0 | 0 | 0 | 0
DemandResponse | 0 | 0 | 0 | 0 | 0 | 0
IGCC-CCS | 0 | 0 | 0 | 0 | 0 | 0
WT_off | 0 | 0 | 0 | 0 | 0 | 0
PseudoUnit | 0 | 0 | 0 | 0 | 0 | 0
FixedInterchange | 0 | 0 | 0 | 0 | 0 | 0
Base VOM Costs by Reporting Type: BC
ReportingType | 2015 | 2020 | 2025 | 2030 | 2035 | 2040
BM | 0 | 0 | 0 | 0 | 0 | 0
CC | 43.72 | 76 | 110.59 | 156.1 | 174.6 | 210.12
CSP | 0 | 0 | 0 | 0 | 0 | 0
CT | 0 | 0 | 0 | 0 | 0 | 0
Coal | 0 | 0 | 0 | 0 | 0 | 0
Geo | 0 | 0 | 0 | 0 | 0 | 0
H | 0 | 0 | 0 | 0 | 0 | 0
LFG | 0 | 0 | 0 | 0 | 0 | 0
Nuc | 0 | 0 | 0 | 0 | 0 | 0
PS | 0 | 0 | 0 | 0 | 0 | 0
PV | 0 | 0 | 0 | 0 | 0 | 0
PeakG | 0 | 0 | 0 | 0 | 0 | 0
PeakO | 0 | 0 | 0 | 0 | 0 | 0
ST | 0 | 0 | 0 | 0 | 0 | 0
STOG | 1.67 | 0 | 0 | 0 | 0 | 0
STWD | 0 | 0 | 0 | 0 | 0 | 0
WT | 0.01 | 0.01 | 0.01 | 0.01 | 0.01 | 0.01
IGCC | 0 | 0 | 0 | 0 | 0 | 0
DemandResponse | 0 | 0 | 0 | 0 | 0 | 0
IGCC-CCS | 0 | 0 | 0 | 0 | 0 | 0
WT_off | 0 | 0 | 0 | 0 | 0 | 0
PseudoUnit | 0 | 0 | 0 | 0 | 0 | 0
FixedInterchange | 0 | 0 | 0 | 0 | 0 | 0
Base VOM Costs by Reporting Type: HQ_IESO
ReportingType | 2015 | 2020 | 2025 | 2030 | 2035 | 2040
BM | 0 | 0 | 0 | 0 | 0 | 0
CC | 0 | 0 | 0 | 0 | 0 | 0
CSP | 0 | 0 | 0 | 0 | 0 | 0
CT | 0 | 0 | 0 | 0 | 0 | 0
Coal | 0 | 0 | 0 | 0 | 0 | 0
Geo | 0 | 0 | 0 | 0 | 0 | 0
H | 0 | 0 | 0 | 0 | 0 | 0
LFG | 0 | 0 | 0 | 0 | 0 | 0
Nuc | 0 | 0 | 0 | 0 | 0 | 0
PS | 0 | 0 | 0 | 0 | 0 | 0
PV | 0 | 0 | 0 | 0 | 0 | 0
PeakG | 0 | 0 | 0 | 0 | 0 | 0
PeakO | 0 | 0 | 0 | 0 | 0 | 0
ST | 0 | 0 | 0 | 0 | 0 | 0
STOG | 0 | 0 | 0 | 0 | 0 | 0
STWD | 0 | 0 | 0 | 0 | 0 | 0
WT | 0 | 0 | 0 | 0 | 0 | 0
IGCC | 0 | 0 | 0 | 0 | 0 | 0
DemandResponse | 0 | 0 | 0 | 0 | 0 | 0
IGCC-CCS | 0 | 0 | 0 | 0 | 0 | 0
WT_off | 0 | 0 | 0 | 0 | 0 | 0
PseudoUnit | 0 | 0 | 0 | 0 | 0 | 0
FixedInterchange | 0 | 0 | 0 | 0 | 0 | 0
Base VOM Costs by Reporting Type: HQ_NEISO
ReportingType | 2015 | 2020 | 2025 | 2030 | 2035 | 2040
BM | 0 | 0 | 0 | 0 | 0 | 0
CC | 0 | 0 | 0 | 0 | 0 | 0
CSP | 0 | 0 | 0 | 0 | 0 | 0
CT | 0 | 0 | 0 | 0 | 0 | 0
Coal | 0 | 0 | 0 | 0 | 0 | 0
Geo | 0 | 0 | 0 | 0 | 0 | 0
H | 0 | 0 | 0 | 0 | 0 | 0
LFG | 0 | 0 | 0 | 0 | 0 | 0
Nuc | 0 | 0 | 0 | 0 | 0 | 0
PS | 0 | 0 | 0 | 0 | 0 | 0
PV | 0 | 0 | 0 | 0 | 0 | 0
PeakG | 0 | 0 | 0 | 0 | 0 | 0
PeakO | 0 | 0 | 0 | 0 | 0 | 0
ST | 0 | 0 | 0 | 0 | 0 | 0
STOG | 0 | 0 | 0 | 0 | 0 | 0
STWD | 0 | 0 | 0 | 0 | 0 | 0
WT | 0 | 0 | 0 | 0 | 0 | 0
IGCC | 0 | 0 | 0 | 0 | 0 | 0
DemandResponse | 0 | 0 | 0 | 0 | 0 | 0
IGCC-CCS | 0 | 0 | 0 | 0 | 0 | 0
WT_off | 0 | 0 | 0 | 0 | 0 | 0
PseudoUnit | 0 | 0 | 0 | 0 | 0 | 0
FixedInterchange | 0 | 0 | 0 | 0 | 0 | 0
Base VOM Costs by Reporting Type: HQ_NY
ReportingType | 2015 | 2020 | 2025 | 2030 | 2035 | 2040
BM | 0 | 0 | 0 | 0 | 0 | 0
CC | 0 | 0 | 0 | 0 | 0 | 0
CSP | 0 | 0 | 0 | 0 | 0 | 0
CT | 0 | 0 | 0 | 0 | 0 | 0
Coal | 0 | 0 | 0 | 0 | 0 | 0
Geo | 0 | 0 | 0 | 0 | 0 | 0
H | 0 | 0 | 0 | 0 | 0 | 0
LFG | 0 | 0 | 0 | 0 | 0 | 0
Nuc | 0 | 0 | 0 | 0 | 0 | 0
PS | 0 | 0 | 0 | 0 | 0 | 0
PV | 0 | 0 | 0 | 0 | 0 | 0
PeakG | 0 | 0 | 0 | 0 | 0 | 0
PeakO | 0 | 0 | 0 | 0 | 0 | 0
ST | 0 | 0 | 0 | 0 | 0 | 0
STOG | 0 | 0 | 0 | 0 | 0 | 0
STWD | 0 | 0 | 0 | 0 | 0 | 0
WT | 0 | 0 | 0 | 0 | 0 | 0
IGCC | 0 | 0 | 0 | 0 | 0 | 0
DemandResponse | 0 | 0 | 0 | 0 | 0 | 0
IGCC-CCS | 0 | 0 | 0 | 0 | 0 | 0
WT_off | 0 | 0 | 0 | 0 | 0 | 0
PseudoUnit | 0 | 0 | 0 | 0 | 0 | 0
FixedInterchange | 0 | 0 | 0 | 0 | 0 | 0
Base VOM Costs by Reporting Type: MARITIMES
ReportingType | 2015 | 2020 | 2025 | 2030 | 2035 | 2040
BM | 0 | 0 | 0 | 0 | 0 | 0
CC | 0 | 0 | 0 | 0 | 0 | 0
CSP | 0 | 0 | 0 | 0 | 0 | 0
CT | 0 | 0 | 0 | 0 | 0 | 0
Coal | 0 | 0 | 0 | 0 | 0 | 0
Geo | 0 | 0 | 0 | 0 | 0 | 0
H | 0 | 0 | 0 | 0 | 0 | 0
LFG | 0 | 0 | 0 | 0 | 0 | 0
Nuc | 0 | 0 | 0 | 0 | 0 | 0
PS | 0 | 0 | 0 | 0 | 0 | 0
PV | 0 | 0 | 0 | 0 | 0 | 0
PeakG | 0 | 0 | 0 | 0 | 0 | 0
PeakO | 0 | 0 | 0 | 0 | 0 | 0
ST | 0 | 0 | 0 | 0 | 0 | 0
STOG | 0 | 0 | 0 | 0 | 0 | 0
STWD | 0 | 0 | 0 | 0 | 0 | 0
WT | 0 | 0 | 0 | 0 | 0 | 0
IGCC | 0 | 0 | 0 | 0 | 0 | 0
DemandResponse | 0 | 0 | 0 | 0 | 0 | 0
IGCC-CCS | 0 | 0 | 0 | 0 | 0 | 0
WT_off | 0 | 0 | 0 | 0 | 0 | 0
PseudoUnit | 0 | 0 | 0 | 0 | 0 | 0
FixedInterchange | 0 | 0 | 0 | 0 | 0 | 0
Base VOM Costs by Reporting Type: All
ReportingType | 2015 | 2020 | 2025 | 2030 | 2035 | 2040
BM | 0.22 | 0.24 | 0.26 | 1.49 | 1.51 | 1.57
CC | 3408.21 | 5235.29 | 6175.73 | 7915.52 | 10220.81 | 12122.48
CSP | 0 | 0 | 0 | 0 | 0 | 0
CT | 11.13 | 17.74 | 26.19 | 41.05 | 58.06 | 73.3
Coal | 6883.3 | 6991.96 | 7589.81 | 7809.03 | 8530.84 | 9690.54
Geo | 11.14 | 177.58 | 518.74 | 532.83 | 532.83 | 532.83
H | 0 | 0 | 0 | 0 | 0 | 0
LFG | 0.38 | 0.54 | 0.73 | 0.79 | 0.79 | 0.79
Nuc | 2164.81 | 2225.48 | 2225.48 | 2197.96 | 1706.53 | 1342.12
PS | 0 | 0 | 0 | 0 | 0 | 0
PV | 0.02 | 0.02 | 0.02 | 0.02 | 0.01 | 0.01
PeakG | 28.65 | 40.9 | 73.55 | 86.07 | 74.23 | 58.16
PeakO | 0 | 0.02 | 0.04 | 0.14 | 0.24 | 0.01
ST | 0.03 | 0.06 | 0.08 | 0.09 | 0.09 | 0.09
STOG | 52.28 | 59.72 | 70.13 | 69.87 | 69.49 | 65.06
STWD | 9.77 | 10.72 | 16.19 | 20.14 | 21.11 | 21.25
WT | 2.03 | 2.15 | 2.55 | 2.62 | 2.41 | 2.39
IGCC | 30.43 | 30.43 | 30.43 | 30.43 | 30.43 | 30.43
DemandResponse | 0 | 0 | 0 | 0 | 0 | 0
IGCC-CCS | 0 | 0 | 0 | 0 | 0 | 0
WT_off | 0.02 | 0.02 | 0.06 | 0.06 | 0.04 | 0.04
PseudoUnit | 0 | 0 | 0 | 0 | 0 | 0
FixedInterchange | 0 | 0 | 0 | 0 | 0 | 0
Base VOM Costs by Reporting Type: EI_US
ReportingType | 2015 | 2020 | 2025 | 2030 | 2035 | 2040
BM | 0 | 0.01 | 0.04 | 0.04 | 0.18 | 0.26
CC | 2115.44 | 3543.08 | 4233.6 | 5383.41 | 6965 | 8107
CSP | 0 | 0 | 0 | 0 | 0 | 0
CT | 11.13 | 17.67 | 23.29 | 37.96 | 55.49 | 67
Coal | 5500.74 | 5415.44 | 5932.49 | 6084.46 | 6721.36 | 7777.44
Geo | 0 | 0 | 0 | 0 | 0 | 0
H | 0 | 0 | 0 | 0 | 0 | 0
LFG | 0.32 | 0.36 | 0.51 | 0.57 | 0.57 | 0.57
Nuc | 1653.22 | 1713.9 | 1713.9 | 1686.38 | 1213.99 | 878.06
PS | 0 | 0 | 0 | 0 | 0 | 0
PV | 0 | 0 | 0 | 0 | 0 | 0
PeakG | 28.49 | 40.43 | 66.64 | 78.59 | 70.08 | 53.35
PeakO | 0 | 0.02 | 0.04 | 0.14 | 0.24 | 0.01
ST | 0 | 0 | 0 | 0 | 0 | 0
STOG | 36.16 | 41.82 | 48.07 | 49.31 | 46.42 | 42.47
STWD | 0 | 0.12 | 0.29 | 1.03 | 1.97 | 2.14
WT | 1.2 | 1.22 | 1.22 | 1.13 | 0.95 | 0.94
IGCC | 30.43 | 30.43 | 30.43 | 30.43 | 30.43 | 30.43
DemandResponse | 0 | 0 | 0 | 0 | 0 | 0
IGCC-CCS | 0 | 0 | 0 | 0 | 0 | 0
WT_off | 0.02 | 0.02 | 0.06 | 0.06 | 0.04 | 0.04
PseudoUnit | 0 | 0 | 0 | 0 | 0 | 0
FixedInterchange | 0 | 0 | 0 | 0 | 0 | 0
Base VOM Costs by Reporting Type: EI_Canada
ReportingType | 2015 | 2020 | 2025 | 2030 | 2035 | 2040
BM | 0 | 0 | 0 | 0.02 | 0.02 | 0.02
CC | 45.28 | 84.03 | 120.45 | 185.15 | 316.92 | 417.85
CSP | 0 | 0 | 0 | 0 | 0 | 0
CT | 0 | 0 | 0.03 | 0.16 | 0.17 | 0.49
Coal | 0.3 | 0.63 | 2.04 | 9.07 | 12.71 | 14.66
Geo | 0 | 0 | 0 | 0 | 0 | 0
H | 0 | 0 | 0 | 0 | 0 | 0
LFG | 0.01 | 0.01 | 0.01 | 0.01 | 0.01 | 0.01
Nuc | 240.73 | 240.73 | 240.73 | 240.73 | 221.68 | 193.2
PS | 0 | 0 | 0 | 0 | 0 | 0
PV | 0 | 0 | 0 | 0 | 0 | 0
PeakG | 0 | 0 | 0.09 | 0.39 | 0.24 | 0.13
PeakO | 0 | 0 | 0 | 0 | 0 | 0
ST | 0 | 0 | 0 | 0 | 0 | 0
STOG | 0 | 0 | 0 | 0 | 0 | 0
STWD | 0 | 0 | 0 | 0.01 | 0.03 | 0.04
WT | 0.11 | 0.11 | 0.11 | 0.11 | 0.05 | 0.05
IGCC | 0 | 0 | 0 | 0 | 0 | 0
DemandResponse | 0 | 0 | 0 | 0 | 0 | 0
IGCC-CCS | 0 | 0 | 0 | 0 | 0 | 0
WT_off | 0 | 0 | 0 | 0 | 0 | 0
PseudoUnit | 0 | 0 | 0 | 0 | 0 | 0
FixedInterchange | 0 | 0 | 0 | 0 | 0 | 0
Base VOM Costs by Reporting Type: EI
ReportingType | 2015 | 2020 | 2025 | 2030 | 2035 | 2040
BM | 0 | 0.01 | 0.04 | 0.05 | 0.19 | 0.28
CC | 2160.73 | 3627.11 | 4354.06 | 5568.56 | 7281.92 | 8524.85
CSP | 0 | 0 | 0 | 0 | 0 | 0
CT | 11.13 | 17.67 | 23.32 | 38.12 | 55.66 | 67.49
Coal | 5501.04 | 5416.06 | 5934.53 | 6093.53 | 6734.07 | 7792.1
Geo | 0 | 0 | 0 | 0 | 0 | 0
H | 0 | 0 | 0 | 0 | 0 | 0
LFG | 0.33 | 0.37 | 0.52 | 0.58 | 0.58 | 0.58
Nuc | 1893.95 | 1954.63 | 1954.63 | 1927.11 | 1435.67 | 1071.27
PS | 0 | 0 | 0 | 0 | 0 | 0
PV | 0.01 | 0.01 | 0.01 | 0.01 | 0 | 0
PeakG | 28.49 | 40.43 | 66.73 | 78.98 | 70.32 | 53.48
PeakO | 0 | 0.02 | 0.04 | 0.14 | 0.24 | 0.01
ST | 0 | 0 | 0 | 0 | 0 | 0
STOG | 36.16 | 41.82 | 48.07 | 49.31 | 46.42 | 42.47
STWD | 0 | 0.12 | 0.3 | 1.04 | 2.01 | 2.18
WT | 1.31 | 1.33 | 1.33 | 1.24 | 1.01 | 0.99
IGCC | 30.43 | 30.43 | 30.43 | 30.43 | 30.43 | 30.43
DemandResponse | 0 | 0 | 0 | 0 | 0 | 0
IGCC-CCS | 0 | 0 | 0 | 0 | 0 | 0
WT_off | 0.02 | 0.02 | 0.06 | 0.06 | 0.04 | 0.04
PseudoUnit | 0 | 0 | 0 | 0 | 0 | 0
FixedInterchange | 0 | 0 | 0 | 0 | 0 | 0
Base VOM Costs by Reporting Type: Outside_EI
ReportingType | 2015 | 2020 | 2025 | 2030 | 2035 | 2040
BM | 0.22 | 0.22 | 0.22 | 1.44 | 1.32 | 1.29
CC | 1247.48 | 1608.18 | 1821.68 | 2346.96 | 2938.89 | 3597.63
CSP | 0 | 0 | 0 | 0 | 0 | 0
CT | 0 | 0.07 | 2.86 | 2.93 | 2.39 | 5.81
Coal | 1382.26 | 1575.89 | 1655.28 | 1715.5 | 1796.77 | 1898.44
Geo | 11.13 | 177.57 | 518.74 | 532.83 | 532.83 | 532.83
H | 0 | 0 | 0 | 0 | 0 | 0
LFG | 0.05 | 0.17 | 0.2 | 0.2 | 0.2 | 0.2
Nuc | 270.85 | 270.85 | 270.85 | 270.85 | 270.85 | 270.85
PS | 0 | 0 | 0 | 0 | 0 | 0
PV | 0.01 | 0.01 | 0.01 | 0.01 | 0.01 | 0.01
PeakG | 0.16 | 0.47 | 6.82 | 7.09 | 3.91 | 4.67
PeakO | 0 | 0 | 0 | 0 | 0 | 0
ST | 0.03 | 0.06 | 0.08 | 0.09 | 0.09 | 0.09
STOG | 16.12 | 17.9 | 22.06 | 20.56 | 23.07 | 22.59
STWD | 9.77 | 10.6 | 15.89 | 19.1 | 19.1 | 19.07
WT | 0.72 | 0.82 | 1.22 | 1.38 | 1.4 | 1.4
IGCC | 0 | 0 | 0 | 0 | 0 | 0
DemandResponse | 0 | 0 | 0 | 0 | 0 | 0
IGCC-CCS | 0 | 0 | 0 | 0 | 0 | 0
WT_off | 0 | 0 | 0 | 0 | 0 | 0
PseudoUnit | 0 | 0 | 0 | 0 | 0 | 0
FixedInterchange | 0 | 0 | 0 | 0 | 0 | 0
#9 | 0.03: Retrofit VOM Costs ($million)
Retrofit VOM Costs by Reporting Type: Entergy
ReportingType | 2015 | 2020 | 2025 | 2030 | 2035 | 2040
BM | 0 | 0 | 0 | 0 | 0 | 0
CC | 0 | 0 | 0 | 0 | 0 | 0
CSP | 0 | 0 | 0 | 0 | 0 | 0
CT | 0 | 0 | 0 | 0 | 0 | 0
Coal | 13.97 | 243.8 | 375 | 420 | 420 | 420
Geo | 0 | 0 | 0 | 0 | 0 | 0
H | 0 | 0 | 0 | 0 | 0 | 0
LFG | 0 | 0 | 0 | 0 | 0 | 0
Nuc | 0 | 0 | 0 | 0 | 0 | 0
PS | 0 | 0 | 0 | 0 | 0 | 0
PV | 0 | 0 | 0 | 0 | 0 | 0
PeakG | 0 | 0 | 0 | 0 | 0 | 0
PeakO | 0 | 0 | 0 | 0 | 0 | 0
ST | 0 | 0 | 0 | 0 | 0 | 0
STOG | 0 | 0 | 0 | 0 | 0 | 0
STWD | 0 | 0 | 0 | 0 | 0 | 0
WT | 0 | 0 | 0 | 0 | 0 | 0
IGCC | 0 | 0 | 0 | 0 | 0 | 0
DemandResponse | 0 | 0 | 0 | 0 | 0 | 0
IGCC-CCS | 0 | 0 | 0 | 0 | 0 | 0
WT_off | 0 | 0 | 0 | 0 | 0 | 0
PseudoUnit | 0 | 0 | 0 | 0 | 0 | 0
FixedInterchange | 0 | 0 | 0 | 0 | 0 | 0
Retrofit VOM Costs by Reporting Type: FRCC
ReportingType | 2015 | 2020 | 2025 | 2030 | 2035 | 2040
BM | 0 | 0 | 0 | 0 | 0 | 0
CC | 0 | 0 | 0 | 0 | 0 | 0
CSP | 0 | 0 | 0 | 0 | 0 | 0
CT | 0 | 0 | 0 | 0 | 0 | 0
Coal | 217.84 | 259.26 | 282.25 | 287.86 | 291.76 | 296.13
Geo | 0 | 0 | 0 | 0 | 0 | 0
H | 0 | 0 | 0 | 0 | 0 | 0
LFG | 0 | 0 | 0 | 0 | 0 | 0
Nuc | 0 | 0 | 0 | 0 | 0 | 0
PS | 0 | 0 | 0 | 0 | 0 | 0
PV | 0 | 0 | 0 | 0 | 0 | 0
PeakG | 0 | 0 | 0 | 0 | 0 | 0
PeakO | 0 | 0 | 0 | 0 | 0 | 0
ST | 0 | 0 | 0 | 0 | 0 | 0
STOG | 0 | 0 | 0 | 0 | 0 | 0
STWD | 0 | 0 | 0 | 0 | 0 | 0
WT | 0 | 0 | 0 | 0 | 0 | 0
IGCC | 0 | 0 | 0 | 0 | 0 | 0
DemandResponse | 0 | 0 | 0 | 0 | 0 | 0
IGCC-CCS | 0 | 0 | 0 | 0 | 0 | 0
WT_off | 0 | 0 | 0 | 0 | 0 | 0
PseudoUnit | 0 | 0 | 0 | 0 | 0 | 0
FixedInterchange | 0 | 0 | 0 | 0 | 0 | 0
Retrofit VOM Costs by Reporting Type: MAPP_US
ReportingType | 2015 | 2020 | 2025 | 2030 | 2035 | 2040
BM | 0 | 0 | 0 | 0 | 0 | 0
CC | 0 | 0 | 0 | 0 | 0 | 0
CSP | 0 | 0 | 0 | 0 | 0 | 0
CT | 0 | 0 | 0 | 0 | 0 | 0
Coal | 95.08 | 140.17 | 149.59 | 155.75 | 155.75 | 155.75
Geo | 0 | 0 | 0 | 0 | 0 | 0
H | 0 | 0 | 0 | 0 | 0 | 0
LFG | 0 | 0 | 0 | 0 | 0 | 0
Nuc | 0 | 0 | 0 | 0 | 0 | 0
PS | 0 | 0 | 0 | 0 | 0 | 0
PV | 0 | 0 | 0 | 0 | 0 | 0
PeakG | 0 | 0 | 0 | 0 | 0 | 0
PeakO | 0 | 0 | 0 | 0 | 0 | 0
ST | 0 | 0 | 0 | 0 | 0 | 0
STOG | 0 | 0 | 0 | 0 | 0 | 0
STWD | 0 | 0 | 0 | 0 | 0 | 0
WT | 0 | 0 | 0 | 0 | 0 | 0
IGCC | 0 | 0 | 0 | 0 | 0 | 0
DemandResponse | 0 | 0 | 0 | 0 | 0 | 0
IGCC-CCS | 0 | 0 | 0 | 0 | 0 | 0
WT_off | 0 | 0 | 0 | 0 | 0 | 0
PseudoUnit | 0 | 0 | 0 | 0 | 0 | 0
FixedInterchange | 0 | 0 | 0 | 0 | 0 | 0
Retrofit VOM Costs by Reporting Type: MISO_IN
ReportingType | 2015 | 2020 | 2025 | 2030 | 2035 | 2040
BM | 0 | 0 | 0 | 0 | 0 | 0
CC | 0 | 0 | 0 | 0 | 0 | 0
CSP | 0 | 0 | 0 | 0 | 0 | 0
CT | 0 | 0 | 0 | 0 | 0 | 0
Coal | 292.5 | 446.14 | 489.09 | 523.77 | 548.33 | 588.83
Geo | 0 | 0 | 0 | 0 | 0 | 0
H | 0 | 0 | 0 | 0 | 0 | 0
LFG | 0 | 0 | 0 | 0 | 0 | 0
Nuc | 0 | 0 | 0 | 0 | 0 | 0
PS | 0 | 0 | 0 | 0 | 0 | 0
PV | 0 | 0 | 0 | 0 | 0 | 0
PeakG | 0 | 0 | 0 | 0 | 0 | 0
PeakO | 0 | 0 | 0 | 0 | 0 | 0
ST | 0 | 0 | 0 | 0 | 0 | 0
STOG | 0 | 0 | 0 | 0 | 0 | 0
STWD | 0 | 0 | 0 | 0 | 0 | 0
WT | 0 | 0 | 0 | 0 | 0 | 0
IGCC | 0 | 0 | 0 | 0 | 0 | 0
DemandResponse | 0 | 0 | 0 | 0 | 0 | 0
IGCC-CCS | 0 | 0 | 0 | 0 | 0 | 0
WT_off | 0 | 0 | 0 | 0 | 0 | 0
PseudoUnit | 0 | 0 | 0 | 0 | 0 | 0
FixedInterchange | 0 | 0 | 0 | 0 | 0 | 0
Retrofit VOM Costs by Reporting Type: MISO_MI
ReportingType | 2015 | 2020 | 2025 | 2030 | 2035 | 2040
BM | 0 | 0 | 0 | 0 | 0 | 0
CC | 0 | 0 | 0 | 0 | 0 | 0
CSP | 0 | 0 | 0 | 0 | 0 | 0
CT | 0 | 0 | 0 | 0 | 0 | 0
Coal | 38.23 | 159.54 | 182.11 | 187.68 | 189.8 | 189.8
Geo | 0 | 0 | 0 | 0 | 0 | 0
H | 0 | 0 | 0 | 0 | 0 | 0
LFG | 0 | 0 | 0 | 0 | 0 | 0
Nuc | 0 | 0 | 0 | 0 | 0 | 0
PS | 0 | 0 | 0 | 0 | 0 | 0
PV | 0 | 0 | 0 | 0 | 0 | 0
PeakG | 0 | 0 | 0 | 0 | 0 | 0
PeakO | 0 | 0 | 0 | 0 | 0 | 0
ST | 0 | 0 | 0 | 0 | 0 | 0
STOG | 0 | 0 | 0 | 0 | 0 | 0
STWD | 0 | 0 | 0 | 0 | 0 | 0
WT | 0 | 0 | 0 | 0 | 0 | 0
IGCC | 0 | 0 | 0 | 0 | 0 | 0
DemandResponse | 0 | 0 | 0 | 0 | 0 | 0
IGCC-CCS | 0 | 0 | 0 | 0 | 0 | 0
WT_off | 0 | 0 | 0 | 0 | 0 | 0
PseudoUnit | 0 | 0 | 0 | 0 | 0 | 0
FixedInterchange | 0 | 0 | 0 | 0 | 0 | 0
Retrofit VOM Costs by Reporting Type: MISO_MO-IL
ReportingType | 2015 | 2020 | 2025 | 2030 | 2035 | 2040
BM | 0 | 0 | 0 | 0 | 0 | 0
CC | 0 | 0 | 0 | 0 | 0 | 0
CSP | 0 | 0 | 0 | 0 | 0 | 0
CT | 0 | 0 | 0 | 0 | 0 | 0
Coal | 100.55 | 393.85 | 492.45 | 535.05 | 637.63 | 637.63
Geo | 0 | 0 | 0 | 0 | 0 | 0
H | 0 | 0 | 0 | 0 | 0 | 0
LFG | 0 | 0 | 0 | 0 | 0 | 0
Nuc | 0 | 0 | 0 | 0 | 0 | 0
PS | 0 | 0 | 0 | 0 | 0 | 0
PV | 0 | 0 | 0 | 0 | 0 | 0
PeakG | 0 | 0 | 0 | 0 | 0 | 0
PeakO | 0 | 0 | 0 | 0 | 0 | 0
ST | 0 | 0 | 0 | 0 | 0 | 0
STOG | 0 | 0 | 0 | 0 | 0 | 0
STWD | 0 | 0 | 0 | 0 | 0 | 0
WT | 0 | 0 | 0 | 0 | 0 | 0
IGCC | 0 | 0 | 0 | 0 | 0 | 0
DemandResponse | 0 | 0 | 0 | 0 | 0 | 0
IGCC-CCS | 0 | 0 | 0 | 0 | 0 | 0
WT_off | 0 | 0 | 0 | 0 | 0 | 0
PseudoUnit | 0 | 0 | 0 | 0 | 0 | 0
FixedInterchange | 0 | 0 | 0 | 0 | 0 | 0
Retrofit VOM Costs by Reporting Type: MISO_W
ReportingType | 2015 | 2020 | 2025 | 2030 | 2035 | 2040
BM | 0 | 0 | 0 | 0 | 0 | 0
CC | 0 | 0 | 0 | 0 | 0 | 0
CSP | 0 | 0 | 0 | 0 | 0 | 0
CT | 0 | 0 | 0 | 0 | 0 | 0
Coal | 148.49 | 411.28 | 438.72 | 449.21 | 451.75 | 449.21
Geo | 0 | 0 | 0 | 0 | 0 | 0
H | 0 | 0 | 0 | 0 | 0 | 0
LFG | 0 | 0 | 0 | 0 | 0 | 0
Nuc | 0 | 0 | 0 | 0 | 0 | 0
PS | 0 | 0 | 0 | 0 | 0 | 0
PV | 0 | 0 | 0 | 0 | 0 | 0
PeakG | 0 | 0 | 0 | 0 | 0 | 0
PeakO | 0 | 0 | 0 | 0 | 0 | 0
ST | 0 | 0 | 0 | 0 | 0 | 0
STOG | 0 | 0 | 0 | 0 | 0 | 0
STWD | 0 | 0 | 0 | 0 | 0 | 0
WT | 0 | 0 | 0 | 0 | 0 | 0
IGCC | 0 | 0 | 0 | 0 | 0 | 0
DemandResponse | 0 | 0 | 0 | 0 | 0 | 0
IGCC-CCS | 0 | 0 | 0 | 0 | 0 | 0
WT_off | 0 | 0 | 0 | 0 | 0 | 0
PseudoUnit | 0 | 0 | 0 | 0 | 0 | 0
FixedInterchange | 0 | 0 | 0 | 0 | 0 | 0
Retrofit VOM Costs by Reporting Type: MISO_WUMS
ReportingType | 2015 | 2020 | 2025 | 2030 | 2035 | 2040
BM | 0 | 0 | 0 | 0 | 0 | 0
CC | 0 | 0 | 0 | 0 | 0 | 0
CSP | 0 | 0 | 0 | 0 | 0 | 0
CT | 0 | 0 | 0 | 0 | 0 | 0
Coal | 65.67 | 119.65 | 145.81 | 152.1 | 174.16 | 180.55
Geo | 0 | 0 | 0 | 0 | 0 | 0
H | 0 | 0 | 0 | 0 | 0 | 0
LFG | 0 | 0 | 0 | 0 | 0 | 0
Nuc | 0 | 0 | 0 | 0 | 0 | 0
PS | 0 | 0 | 0 | 0 | 0 | 0
PV | 0 | 0 | 0 | 0 | 0 | 0
PeakG | 0 | 0 | 0 | 0 | 0 | 0
PeakO | 0 | 0 | 0 | 0 | 0 | 0
ST | 0 | 0 | 0 | 0 | 0 | 0
STOG | 0 | 0 | 0 | 0 | 0 | 0
STWD | 0 | 0 | 0 | 0 | 0 | 0
WT | 0 | 0 | 0 | 0 | 0 | 0
IGCC | 0 | 0 | 0 | 0 | 0 | 0
DemandResponse | 0 | 0 | 0 | 0 | 0 | 0
IGCC-CCS | 0 | 0 | 0 | 0 | 0 | 0
WT_off | 0 | 0 | 0 | 0 | 0 | 0
PseudoUnit | 0 | 0 | 0 | 0 | 0 | 0
FixedInterchange | 0 | 0 | 0 | 0 | 0 | 0
Retrofit VOM Costs by Reporting Type: Nebraska
ReportingType | 2015 | 2020 | 2025 | 2030 | 2035 | 2040
BM | 0 | 0 | 0 | 0 | 0 | 0
CC | 0 | 0 | 0 | 0 | 0 | 0
CSP | 0 | 0 | 0 | 0 | 0 | 0
CT | 0 | 0 | 0 | 0 | 0 | 0
Coal | 16.57 | 135.66 | 135.66 | 135.66 | 135.66 | 132.17
Geo | 0 | 0 | 0 | 0 | 0 | 0
H | 0 | 0 | 0 | 0 | 0 | 0
LFG | 0 | 0 | 0 | 0 | 0 | 0
Nuc | 0 | 0 | 0 | 0 | 0 | 0
PS | 0 | 0 | 0 | 0 | 0 | 0
PV | 0 | 0 | 0 | 0 | 0 | 0
PeakG | 0 | 0 | 0 | 0 | 0 | 0
PeakO | 0 | 0 | 0 | 0 | 0 | 0
ST | 0 | 0 | 0 | 0 | 0 | 0
STOG | 0 | 0 | 0 | 0 | 0 | 0
STWD | 0 | 0 | 0 | 0 | 0 | 0
WT | 0 | 0 | 0 | 0 | 0 | 0
IGCC | 0 | 0 | 0 | 0 | 0 | 0
DemandResponse | 0 | 0 | 0 | 0 | 0 | 0
IGCC-CCS | 0 | 0 | 0 | 0 | 0 | 0
WT_off | 0 | 0 | 0 | 0 | 0 | 0
PseudoUnit | 0 | 0 | 0 | 0 | 0 | 0
FixedInterchange | 0 | 0 | 0 | 0 | 0 | 0
Retrofit VOM Costs by Reporting Type: NEISO
ReportingType | 2015 | 2020 | 2025 | 2030 | 2035 | 2040
BM | 0 | 0 | 0 | 0 | 0 | 0
CC | 0 | 0 | 0 | 0 | 0 | 0
CSP | 0 | 0 | 0 | 0 | 0 | 0
CT | 0 | 0 | 0 | 0 | 0 | 0
Coal | 0.05 | 0 | 0 | 0 | 0 | 0
Geo | 0 | 0 | 0 | 0 | 0 | 0
H | 0 | 0 | 0 | 0 | 0 | 0
LFG | 0 | 0 | 0 | 0 | 0 | 0
Nuc | 0 | 0 | 0 | 0 | 0 | 0
PS | 0 | 0 | 0 | 0 | 0 | 0
PV | 0 | 0 | 0 | 0 | 0 | 0
PeakG | 0 | 0 | 0 | 0 | 0 | 0
PeakO | 0 | 0 | 0 | 0 | 0 | 0
ST | 0 | 0 | 0 | 0 | 0 | 0
STOG | 0 | 0 | 0 | 0 | 0 | 0
STWD | 0 | 0 | 0 | 0 | 0 | 0
WT | 0 | 0 | 0 | 0 | 0 | 0
IGCC | 0 | 0 | 0 | 0 | 0 | 0
DemandResponse | 0 | 0 | 0 | 0 | 0 | 0
IGCC-CCS | 0 | 0 | 0 | 0 | 0 | 0
WT_off | 0 | 0 | 0 | 0 | 0 | 0
PseudoUnit | 0 | 0 | 0 | 0 | 0 | 0
FixedInterchange | 0 | 0 | 0 | 0 | 0 | 0
Retrofit VOM Costs by Reporting Type: NonRTO_Midwest
ReportingType | 2015 | 2020 | 2025 | 2030 | 2035 | 2040
BM | 0 | 0 | 0 | 0 | 0 | 0
CC | 0 | 0 | 0 | 0 | 0 | 0
CSP | 0 | 0 | 0 | 0 | 0 | 0
CT | 0 | 0 | 0 | 0 | 0 | 0
Coal | 268.54 | 364.32 | 378.13 | 391.42 | 416 | 424.97
Geo | 0 | 0 | 0 | 0 | 0 | 0
H | 0 | 0 | 0 | 0 | 0 | 0
LFG | 0 | 0 | 0 | 0 | 0 | 0
Nuc | 0 | 0 | 0 | 0 | 0 | 0
PS | 0 | 0 | 0 | 0 | 0 | 0
PV | 0 | 0 | 0 | 0 | 0 | 0
PeakG | 0 | 0 | 0 | 0 | 0 | 0
PeakO | 0 | 0 | 0 | 0 | 0 | 0
ST | 0 | 0 | 0 | 0 | 0 | 0
STOG | 0 | 0 | 0 | 0 | 0 | 0
STWD | 0 | 0 | 0 | 0 | 0 | 0
WT | 0 | 0 | 0 | 0 | 0 | 0
IGCC | 0 | 0 | 0 | 0 | 0 | 0
DemandResponse | 0 | 0 | 0 | 0 | 0 | 0
IGCC-CCS | 0 | 0 | 0 | 0 | 0 | 0
WT_off | 0 | 0 | 0 | 0 | 0 | 0
PseudoUnit | 0 | 0 | 0 | 0 | 0 | 0
FixedInterchange | 0 | 0 | 0 | 0 | 0 | 0
Retrofit VOM Costs by Reporting Type: NYISO_A-F
ReportingType | 2015 | 2020 | 2025 | 2030 | 2035 | 2040
BM | 0 | 0 | 0 | 0 | 0 | 0
CC | 0 | 0 | 0 | 0 | 0 | 0
CSP | 0 | 0 | 0 | 0 | 0 | 0
CT | 0 | 0 | 0 | 0 | 0 | 0
Coal | 0 | 0 | 0 | 0 | 0 | 0
Geo | 0 | 0 | 0 | 0 | 0 | 0
H | 0 | 0 | 0 | 0 | 0 | 0
LFG | 0 | 0 | 0 | 0 | 0 | 0
Nuc | 0 | 0 | 0 | 0 | 0 | 0
PS | 0 | 0 | 0 | 0 | 0 | 0
PV | 0 | 0 | 0 | 0 | 0 | 0
PeakG | 0 | 0 | 0 | 0 | 0 | 0
PeakO | 0 | 0 | 0 | 0 | 0 | 0
ST | 0 | 0 | 0 | 0 | 0 | 0
STOG | 0 | 0 | 0 | 0 | 0 | 0
STWD | 0 | 0 | 0 | 0 | 0 | 0
WT | 0 | 0 | 0 | 0 | 0 | 0
IGCC | 0 | 0 | 0 | 0 | 0 | 0
DemandResponse | 0 | 0 | 0 | 0 | 0 | 0
IGCC-CCS | 0 | 0 | 0 | 0 | 0 | 0
WT_off | 0 | 0 | 0 | 0 | 0 | 0
PseudoUnit | 0 | 0 | 0 | 0 | 0 | 0
FixedInterchange | 0 | 0 | 0 | 0 | 0 | 0
Retrofit VOM Costs by Reporting Type: NYISO_G-I
ReportingType | 2015 | 2020 | 2025 | 2030 | 2035 | 2040
BM | 0 | 0 | 0 | 0 | 0 | 0
CC | 0 | 0 | 0 | 0 | 0 | 0
CSP | 0 | 0 | 0 | 0 | 0 | 0
CT | 0 | 0 | 0 | 0 | 0 | 0
Coal | 0 | 0 | 0 | 0 | 0 | 0
Geo | 0 | 0 | 0 | 0 | 0 | 0
H | 0 | 0 | 0 | 0 | 0 | 0
LFG | 0 | 0 | 0 | 0 | 0 | 0
Nuc | 0 | 0 | 0 | 0 | 0 | 0
PS | 0 | 0 | 0 | 0 | 0 | 0
PV | 0 | 0 | 0 | 0 | 0 | 0
PeakG | 0 | 0 | 0 | 0 | 0 | 0
PeakO | 0 | 0 | 0 | 0 | 0 | 0
ST | 0 | 0 | 0 | 0 | 0 | 0
STOG | 0 | 0 | 0 | 0 | 0 | 0
STWD | 0 | 0 | 0 | 0 | 0 | 0
WT | 0 | 0 | 0 | 0 | 0 | 0
IGCC | 0 | 0 | 0 | 0 | 0 | 0
DemandResponse | 0 | 0 | 0 | 0 | 0 | 0
IGCC-CCS | 0 | 0 | 0 | 0 | 0 | 0
WT_off | 0 | 0 | 0 | 0 | 0 | 0
PseudoUnit | 0 | 0 | 0 | 0 | 0 | 0
FixedInterchange | 0 | 0 | 0 | 0 | 0 | 0
Retrofit VOM Costs by Reporting Type: NYISO_J-K
ReportingType | 2015 | 2020 | 2025 | 2030 | 2035 | 2040
BM | 0 | 0 | 0 | 0 | 0 | 0
CC | 0 | 0 | 0 | 0 | 0 | 0
CSP | 0 | 0 | 0 | 0 | 0 | 0
CT | 0 | 0 | 0 | 0 | 0 | 0
Coal | 0 | 0 | 0 | 0 | 0 | 0
Geo | 0 | 0 | 0 | 0 | 0 | 0
H | 0 | 0 | 0 | 0 | 0 | 0
LFG | 0 | 0 | 0 | 0 | 0 | 0
Nuc | 0 | 0 | 0 | 0 | 0 | 0
PS | 0 | 0 | 0 | 0 | 0 | 0
PV | 0 | 0 | 0 | 0 | 0 | 0
PeakG | 0 | 0 | 0 | 0 | 0 | 0
PeakO | 0 | 0 | 0 | 0 | 0 | 0
ST | 0 | 0 | 0 | 0 | 0 | 0
STOG | 0 | 0 | 0 | 0 | 0 | 0
STWD | 0 | 0 | 0 | 0 | 0 | 0
WT | 0 | 0 | 0 | 0 | 0 | 0
IGCC | 0 | 0 | 0 | 0 | 0 | 0
DemandResponse | 0 | 0 | 0 | 0 | 0 | 0
IGCC-CCS | 0 | 0 | 0 | 0 | 0 | 0
WT_off | 0 | 0 | 0 | 0 | 0 | 0
PseudoUnit | 0 | 0 | 0 | 0 | 0 | 0
FixedInterchange | 0 | 0 | 0 | 0 | 0 | 0
Retrofit VOM Costs by Reporting Type: PJM_E
ReportingType | 2015 | 2020 | 2025 | 2030 | 2035 | 2040
BM | 0 | 0 | 0 | 0 | 0 | 0
CC | 0 | 0 | 0 | 0 | 0 | 0
CSP | 0 | 0 | 0 | 0 | 0 | 0
CT | 0 | 0 | 0 | 0 | 0 | 0
Coal | 2.48 | 2.46 | 7.23 | 11.72 | 15.7 | 17.42
Geo | 0 | 0 | 0 | 0 | 0 | 0
H | 0 | 0 | 0 | 0 | 0 | 0
LFG | 0 | 0 | 0 | 0 | 0 | 0
Nuc | 0 | 0 | 0 | 0 | 0 | 0
PS | 0 | 0 | 0 | 0 | 0 | 0
PV | 0 | 0 | 0 | 0 | 0 | 0
PeakG | 0 | 0 | 0 | 0 | 0 | 0
PeakO | 0 | 0 | 0 | 0 | 0 | 0
ST | 0 | 0 | 0 | 0 | 0 | 0
STOG | 0 | 0 | 0 | 0 | 0 | 0
STWD | 0 | 0 | 0 | 0 | 0 | 0
WT | 0 | 0 | 0 | 0 | 0 | 0
IGCC | 0 | 0 | 0 | 0 | 0 | 0
DemandResponse | 0 | 0 | 0 | 0 | 0 | 0
IGCC-CCS | 0 | 0 | 0 | 0 | 0 | 0
WT_off | 0 | 0 | 0 | 0 | 0 | 0
PseudoUnit | 0 | 0 | 0 | 0 | 0 | 0
FixedInterchange | 0 | 0 | 0 | 0 | 0 | 0
Retrofit VOM Costs by Reporting Type: PJM_ROM
ReportingType | 2015 | 2020 | 2025 | 2030 | 2035 | 2040
BM | 0 | 0 | 0 | 0 | 0 | 0
CC | 0 | 0 | 0 | 0 | 0 | 0
CSP | 0 | 0 | 0 | 0 | 0 | 0
CT | 0 | 0 | 0 | 0 | 0 | 0
Coal | 216.14 | 283.56 | 306.32 | 332.11 | 332.11 | 332.11
Geo | 0 | 0 | 0 | 0 | 0 | 0
H | 0 | 0 | 0 | 0 | 0 | 0
LFG | 0 | 0 | 0 | 0 | 0 | 0
Nuc | 0 | 0 | 0 | 0 | 0 | 0
PS | 0 | 0 | 0 | 0 | 0 | 0
PV | 0 | 0 | 0 | 0 | 0 | 0
PeakG | 0 | 0 | 0 | 0 | 0 | 0
PeakO | 0 | 0 | 0 | 0 | 0 | 0
ST | 0 | 0 | 0 | 0 | 0 | 0
STOG | 0 | 0 | 0 | 0 | 0 | 0
STWD | 0 | 0 | 0 | 0 | 0 | 0
WT | 0 | 0 | 0 | 0 | 0 | 0
IGCC | 0 | 0 | 0 | 0 | 0 | 0
DemandResponse | 0 | 0 | 0 | 0 | 0 | 0
IGCC-CCS | 0 | 0 | 0 | 0 | 0 | 0
WT_off | 0 | 0 | 0 | 0 | 0 | 0
PseudoUnit | 0 | 0 | 0 | 0 | 0 | 0
FixedInterchange | 0 | 0 | 0 | 0 | 0 | 0
Retrofit VOM Costs by Reporting Type: PJM_ROR
ReportingType | 2015 | 2020 | 2025 | 2030 | 2035 | 2040
BM | 0 | 0 | 0 | 0 | 0 | 0
CC | 0 | 0 | 0 | 0 | 0 | 0
CSP | 0 | 0 | 0 | 0 | 0 | 0
CT | 0 | 0 | 0 | 0 | 0 | 0
Coal | 977.32 | 1403.49 | 1512.48 | 1545.26 | 1595.26 | 1632.5
Geo | 0 | 0 | 0 | 0 | 0 | 0
H | 0 | 0 | 0 | 0 | 0 | 0
LFG | 0 | 0 | 0 | 0 | 0 | 0
Nuc | 0 | 0 | 0 | 0 | 0 | 0
PS | 0 | 0 | 0 | 0 | 0 | 0
PV | 0 | 0 | 0 | 0 | 0 | 0
PeakG | 0 | 0 | 0 | 0 | 0 | 0
PeakO | 0 | 0 | 0 | 0 | 0 | 0
ST | 0 | 0 | 0 | 0 | 0 | 0
STOG | 0 | 0 | 0 | 0 | 0 | 0
STWD | 0 | 0 | 0 | 0 | 0 | 0
WT | 0 | 0 | 0 | 0 | 0 | 0
IGCC | 0 | 0 | 0 | 0 | 0 | 0
DemandResponse | 0 | 0 | 0 | 0 | 0 | 0
IGCC-CCS | 0 | 0 | 0 | 0 | 0 | 0
WT_off | 0 | 0 | 0 | 0 | 0 | 0
PseudoUnit | 0 | 0 | 0 | 0 | 0 | 0
FixedInterchange | 0 | 0 | 0 | 0 | 0 | 0
Retrofit VOM Costs by Reporting Type: SOCO
ReportingType | 2015 | 2020 | 2025 | 2030 | 2035 | 2040
BM | 0 | 0 | 0 | 0 | 0 | 0
CC | 0 | 0 | 0 | 0 | 0 | 0
CSP | 0 | 0 | 0 | 0 | 0 | 0
CT | 0 | 0 | 0 | 0 | 0 | 0
Coal | 369.38 | 506.75 | 652.08 | 648.25 | 677.24 | 677.24
Geo | 0 | 0 | 0 | 0 | 0 | 0
H | 0 | 0 | 0 | 0 | 0 | 0
LFG | 0 | 0 | 0 | 0 | 0 | 0
Nuc | 0 | 0 | 0 | 0 | 0 | 0
PS | 0 | 0 | 0 | 0 | 0 | 0
PV | 0 | 0 | 0 | 0 | 0 | 0
PeakG | 0 | 0 | 0 | 0 | 0 | 0
PeakO | 0 | 0 | 0 | 0 | 0 | 0
ST | 0 | 0 | 0 | 0 | 0 | 0
STOG | 0 | 0 | 0 | 0 | 0 | 0
STWD | 0 | 0 | 0 | 0 | 0 | 0
WT | 0 | 0 | 0 | 0 | 0 | 0
IGCC | 0 | 0 | 0 | 0 | 0 | 0
DemandResponse | 0 | 0 | 0 | 0 | 0 | 0
IGCC-CCS | 0 | 0 | 0 | 0 | 0 | 0
WT_off | 0 | 0 | 0 | 0 | 0 | 0
PseudoUnit | 0 | 0 | 0 | 0 | 0 | 0
FixedInterchange | 0 | 0 | 0 | 0 | 0 | 0
Retrofit VOM Costs by Reporting Type: SPP_N
ReportingType | 2015 | 2020 | 2025 | 2030 | 2035 | 2040
BM | 0 | 0 | 0 | 0 | 0 | 0
CC | 0 | 0 | 0 | 0 | 0 | 0
CSP | 0 | 0 | 0 | 0 | 0 | 0
CT | 0 | 0 | 0 | 0 | 0 | 0
Coal | 190.31 | 331.5 | 339.92 | 341.08 | 341.09 | 341.09
Geo | 0 | 0 | 0 | 0 | 0 | 0
H | 0 | 0 | 0 | 0 | 0 | 0
LFG | 0 | 0 | 0 | 0 | 0 | 0
Nuc | 0 | 0 | 0 | 0 | 0 | 0
PS | 0 | 0 | 0 | 0 | 0 | 0
PV | 0 | 0 | 0 | 0 | 0 | 0
PeakG | 0 | 0 | 0 | 0 | 0 | 0
PeakO | 0 | 0 | 0 | 0 | 0 | 0
ST | 0 | 0 | 0 | 0 | 0 | 0
STOG | 0 | 0 | 0 | 0 | 0 | 0
STWD | 0 | 0 | 0 | 0 | 0 | 0
WT | 0 | 0 | 0 | 0 | 0 | 0
IGCC | 0 | 0 | 0 | 0 | 0 | 0
DemandResponse | 0 | 0 | 0 | 0 | 0 | 0
IGCC-CCS | 0 | 0 | 0 | 0 | 0 | 0
WT_off | 0 | 0 | 0 | 0 | 0 | 0
PseudoUnit | 0 | 0 | 0 | 0 | 0 | 0
FixedInterchange | 0 | 0 | 0 | 0 | 0 | 0
Retrofit VOM Costs by Reporting Type: SPP_S
ReportingType | 2015 | 2020 | 2025 | 2030 | 2035 | 2040
BM | 0 | 0 | 0 | 0 | 0 | 0
CC | 0 | 0 | 0 | 0 | 0 | 0
CSP | 0 | 0 | 0 | 0 | 0 | 0
CT | 0 | 0 | 0 | 0 | 0 | 0
Coal | 85.87 | 643.9 | 800.96 | 800.89 | 836.01 | 836.75
Geo | 0 | 0 | 0 | 0 | 0 | 0
H | 0 | 0 | 0 | 0 | 0 | 0
LFG | 0 | 0 | 0 | 0 | 0 | 0
Nuc | 0 | 0 | 0 | 0 | 0 | 0
PS | 0 | 0 | 0 | 0 | 0 | 0
PV | 0 | 0 | 0 | 0 | 0 | 0
PeakG | 0 | 0 | 0 | 0 | 0 | 0
PeakO | 0 | 0 | 0 | 0 | 0 | 0
ST | 0 | 0 | 0 | 0 | 0 | 0
STOG | 0 | 0 | 0 | 0 | 0 | 0
STWD | 0 | 0 | 0 | 0 | 0 | 0
WT | 0 | 0 | 0 | 0 | 0 | 0
IGCC | 0 | 0 | 0 | 0 | 0 | 0
DemandResponse | 0 | 0 | 0 | 0 | 0 | 0
IGCC-CCS | 0 | 0 | 0 | 0 | 0 | 0
WT_off | 0 | 0 | 0 | 0 | 0 | 0
PseudoUnit | 0 | 0 | 0 | 0 | 0 | 0
FixedInterchange | 0 | 0 | 0 | 0 | 0 | 0
Retrofit VOM Costs by Reporting Type: TVA
ReportingType | 2015 | 2020 | 2025 | 2030 | 2035 | 2040
BM | 0 | 0 | 0 | 0 | 0 | 0
CC | 0 | 0 | 0 | 0 | 0 | 0
CSP | 0 | 0 | 0 | 0 | 0 | 0
CT | 0 | 0 | 0 | 0 | 0 | 0
Coal | 244.32 | 434.45 | 480.27 | 480.52 | 492.99 | 492.99
Geo | 0 | 0 | 0 | 0 | 0 | 0
H | 0 | 0 | 0 | 0 | 0 | 0
LFG | 0 | 0 | 0 | 0 | 0 | 0
Nuc | 0 | 0 | 0 | 0 | 0 | 0
PS | 0 | 0 | 0 | 0 | 0 | 0
PV | 0 | 0 | 0 | 0 | 0 | 0
PeakG | 0 | 0 | 0 | 0 | 0 | 0
PeakO | 0 | 0 | 0 | 0 | 0 | 0
ST | 0 | 0 | 0 | 0 | 0 | 0
STOG | 0 | 0 | 0 | 0 | 0 | 0
STWD | 0 | 0 | 0 | 0 | 0 | 0
WT | 0 | 0 | 0 | 0 | 0 | 0
IGCC | 0 | 0 | 0 | 0 | 0 | 0
DemandResponse | 0 | 0 | 0 | 0 | 0 | 0
IGCC-CCS | 0 | 0 | 0 | 0 | 0 | 0
WT_off | 0 | 0 | 0 | 0 | 0 | 0
PseudoUnit | 0 | 0 | 0 | 0 | 0 | 0
FixedInterchange | 0 | 0 | 0 | 0 | 0 | 0
Retrofit VOM Costs by Reporting Type: TVA_Transmission
ReportingType | 2015 | 2020 | 2025 | 2030 | 2035 | 2040
BM | 0 | 0 | 0 | 0 | 0 | 0
CC | 0 | 0 | 0 | 0 | 0 | 0
CSP | 0 | 0 | 0 | 0 | 0 | 0
CT | 0 | 0 | 0 | 0 | 0 | 0
Coal | 0 | 0 | 0 | 0 | 0 | 0
Geo | 0 | 0 | 0 | 0 | 0 | 0
H | 0 | 0 | 0 | 0 | 0 | 0
LFG | 0 | 0 | 0 | 0 | 0 | 0
Nuc | 0 | 0 | 0 | 0 | 0 | 0
PS | 0 | 0 | 0 | 0 | 0 | 0
PV | 0 | 0 | 0 | 0 | 0 | 0
PeakG | 0 | 0 | 0 | 0 | 0 | 0
PeakO | 0 | 0 | 0 | 0 | 0 | 0
ST | 0 | 0 | 0 | 0 | 0 | 0
STOG | 0 | 0 | 0 | 0 | 0 | 0
STWD | 0 | 0 | 0 | 0 | 0 | 0
WT | 0 | 0 | 0 | 0 | 0 | 0
IGCC | 0 | 0 | 0 | 0 | 0 | 0
DemandResponse | 0 | 0 | 0 | 0 | 0 | 0
IGCC-CCS | 0 | 0 | 0 | 0 | 0 | 0
WT_off | 0 | 0 | 0 | 0 | 0 | 0
PseudoUnit | 0 | 0 | 0 | 0 | 0 | 0
FixedInterchange | 0 | 0 | 0 | 0 | 0 | 0
Retrofit VOM Costs by Reporting Type: VACAR
ReportingType | 2015 | 2020 | 2025 | 2030 | 2035 | 2040
BM | 0 | 0 | 0 | 0 | 0 | 0
CC | 0 | 0 | 0 | 0 | 0 | 0
CSP | 0 | 0 | 0 | 0 | 0 | 0
CT | 0 | 0 | 0 | 0 | 0 | 0
Coal | 266.31 | 299.89 | 403.55 | 449.22 | 488.97 | 502.25
Geo | 0 | 0 | 0 | 0 | 0 | 0
H | 0 | 0 | 0 | 0 | 0 | 0
LFG | 0 | 0 | 0 | 0 | 0 | 0
Nuc | 0 | 0 | 0 | 0 | 0 | 0
PS | 0 | 0 | 0 | 0 | 0 | 0
PV | 0 | 0 | 0 | 0 | 0 | 0
PeakG | 0 | 0 | 0 | 0 | 0 | 0
PeakO | 0 | 0 | 0 | 0 | 0 | 0
ST | 0 | 0 | 0 | 0 | 0 | 0
STOG | 0 | 0 | 0 | 0 | 0 | 0
STWD | 0 | 0 | 0 | 0 | 0 | 0
WT | 0 | 0 | 0 | 0 | 0 | 0
IGCC | 0 | 0 | 0 | 0 | 0 | 0
DemandResponse | 0 | 0 | 0 | 0 | 0 | 0
IGCC-CCS | 0 | 0 | 0 | 0 | 0 | 0
WT_off | 0 | 0 | 0 | 0 | 0 | 0
PseudoUnit | 0 | 0 | 0 | 0 | 0 | 0
FixedInterchange | 0 | 0 | 0 | 0 | 0 | 0
Retrofit VOM Costs by Reporting Type: IESO
ReportingType | 2015 | 2020 | 2025 | 2030 | 2035 | 2040
BM | 0 | 0 | 0 | 0 | 0 | 0
CC | 0 | 0 | 0 | 0 | 0 | 0
CSP | 0 | 0 | 0 | 0 | 0 | 0
CT | 0 | 0 | 0 | 0 | 0 | 0
Coal | 0 | 0 | 0 | 0 | 0 | 0
Geo | 0 | 0 | 0 | 0 | 0 | 0
H | 0 | 0 | 0 | 0 | 0 | 0
LFG | 0 | 0 | 0 | 0 | 0 | 0
Nuc | 0 | 0 | 0 | 0 | 0 | 0
PS | 0 | 0 | 0 | 0 | 0 | 0
PV | 0 | 0 | 0 | 0 | 0 | 0
PeakG | 0 | 0 | 0 | 0 | 0 | 0
PeakO | 0 | 0 | 0 | 0 | 0 | 0
ST | 0 | 0 | 0 | 0 | 0 | 0
STOG | 0 | 0 | 0 | 0 | 0 | 0
STWD | 0 | 0 | 0 | 0 | 0 | 0
WT | 0 | 0 | 0 | 0 | 0 | 0
IGCC | 0 | 0 | 0 | 0 | 0 | 0
DemandResponse | 0 | 0 | 0 | 0 | 0 | 0
IGCC-CCS | 0 | 0 | 0 | 0 | 0 | 0
WT_off | 0 | 0 | 0 | 0 | 0 | 0
PseudoUnit | 0 | 0 | 0 | 0 | 0 | 0
FixedInterchange | 0 | 0 | 0 | 0 | 0 | 0
Retrofit VOM Costs by Reporting Type: MAPP_CA
ReportingType | 2015 | 2020 | 2025 | 2030 | 2035 | 2040
BM | 0 | 0 | 0 | 0 | 0 | 0
CC | 0 | 0 | 0 | 0 | 0 | 0
CSP | 0 | 0 | 0 | 0 | 0 | 0
CT | 0 | 0 | 0 | 0 | 0 | 0
Coal | 0 | 0 | 0 | 0 | 0 | 0
Geo | 0 | 0 | 0 | 0 | 0 | 0
H | 0 | 0 | 0 | 0 | 0 | 0
LFG | 0 | 0 | 0 | 0 | 0 | 0
Nuc | 0 | 0 | 0 | 0 | 0 | 0
PS | 0 | 0 | 0 | 0 | 0 | 0
PV | 0 | 0 | 0 | 0 | 0 | 0
PeakG | 0 | 0 | 0 | 0 | 0 | 0
PeakO | 0 | 0 | 0 | 0 | 0 | 0
ST | 0 | 0 | 0 | 0 | 0 | 0
STOG | 0 | 0 | 0 | 0 | 0 | 0
STWD | 0 | 0 | 0 | 0 | 0 | 0
WT | 0 | 0 | 0 | 0 | 0 | 0
IGCC | 0 | 0 | 0 | 0 | 0 | 0
DemandResponse | 0 | 0 | 0 | 0 | 0 | 0
IGCC-CCS | 0 | 0 | 0 | 0 | 0 | 0
WT_off | 0 | 0 | 0 | 0 | 0 | 0
PseudoUnit | 0 | 0 | 0 | 0 | 0 | 0
FixedInterchange | 0 | 0 | 0 | 0 | 0 | 0
Retrofit VOM Costs by Reporting Type: AZ_NM_SNV_Coal
ReportingType | 2015 | 2020 | 2025 | 2030 | 2035 | 2040
BM | 0 | 0 | 0 | 0 | 0 | 0
CC | 0 | 0 | 0 | 0 | 0 | 0
CSP | 0 | 0 | 0 | 0 | 0 | 0
CT | 0 | 0 | 0 | 0 | 0 | 0
Coal | 326.33 | 404.7 | 404.7 | 404.7 | 404.7 | 404.7
Geo | 0 | 0 | 0 | 0 | 0 | 0
H | 0 | 0 | 0 | 0 | 0 | 0
LFG | 0 | 0 | 0 | 0 | 0 | 0
Nuc | 0 | 0 | 0 | 0 | 0 | 0
PS | 0 | 0 | 0 | 0 | 0 | 0
PV | 0 | 0 | 0 | 0 | 0 | 0
PeakG | 0 | 0 | 0 | 0 | 0 | 0
PeakO | 0 | 0 | 0 | 0 | 0 | 0
ST | 0 | 0 | 0 | 0 | 0 | 0
STOG | 0 | 0 | 0 | 0 | 0 | 0
STWD | 0 | 0 | 0 | 0 | 0 | 0
WT | 0 | 0 | 0 | 0 | 0 | 0
IGCC | 0 | 0 | 0 | 0 | 0 | 0
DemandResponse | 0 | 0 | 0 | 0 | 0 | 0
IGCC-CCS | 0 | 0 | 0 | 0 | 0 | 0
WT_off | 0 | 0 | 0 | 0 | 0 | 0
PseudoUnit | 0 | 0 | 0 | 0 | 0 | 0
FixedInterchange | 0 | 0 | 0 | 0 | 0 | 0
Retrofit VOM Costs by Reporting Type: AZ_NM_SNV_Gas
ReportingType | 2015 | 2020 | 2025 | 2030 | 2035 | 2040
BM | 0 | 0 | 0 | 0 | 0 | 0
CC | 0 | 0 | 0 | 0 | 0 | 0
CSP | 0 | 0 | 0 | 0 | 0 | 0
CT | 0 | 0 | 0 | 0 | 0 | 0
Coal | 0 | 0 | 0 | 0 | 0 | 0
Geo | 0 | 0 | 0 | 0 | 0 | 0
H | 0 | 0 | 0 | 0 | 0 | 0
LFG | 0 | 0 | 0 | 0 | 0 | 0
Nuc | 0 | 0 | 0 | 0 | 0 | 0
PS | 0 | 0 | 0 | 0 | 0 | 0
PV | 0 | 0 | 0 | 0 | 0 | 0
PeakG | 0 | 0 | 0 | 0 | 0 | 0
PeakO | 0 | 0 | 0 | 0 | 0 | 0
ST | 0 | 0 | 0 | 0 | 0 | 0
STOG | 0 | 0 | 0 | 0 | 0 | 0
STWD | 0 | 0 | 0 | 0 | 0 | 0
WT | 0 | 0 | 0 | 0 | 0 | 0
IGCC | 0 | 0 | 0 | 0 | 0 | 0
DemandResponse | 0 | 0 | 0 | 0 | 0 | 0
IGCC-CCS | 0 | 0 | 0 | 0 | 0 | 0
WT_off | 0 | 0 | 0 | 0 | 0 | 0
PseudoUnit | 0 | 0 | 0 | 0 | 0 | 0
FixedInterchange | 0 | 0 | 0 | 0 | 0 | 0
Retrofit VOM Costs by Reporting Type: AZ_NM_SNV_NucRenew
ReportingType | 2015 | 2020 | 2025 | 2030 | 2035 | 2040
BM | 0 | 0 | 0 | 0 | 0 | 0
CC | 0 | 0 | 0 | 0 | 0 | 0
CSP | 0 | 0 | 0 | 0 | 0 | 0
CT | 0 | 0 | 0 | 0 | 0 | 0
Coal | 0 | 0 | 0 | 0 | 0 | 0
Geo | 0 | 0 | 0 | 0 | 0 | 0
H | 0 | 0 | 0 | 0 | 0 | 0
LFG | 0 | 0 | 0 | 0 | 0 | 0
Nuc | 0 | 0 | 0 | 0 | 0 | 0
PS | 0 | 0 | 0 | 0 | 0 | 0
PV | 0 | 0 | 0 | 0 | 0 | 0
PeakG | 0 | 0 | 0 | 0 | 0 | 0
PeakO | 0 | 0 | 0 | 0 | 0 | 0
ST | 0 | 0 | 0 | 0 | 0 | 0
STOG | 0 | 0 | 0 | 0 | 0 | 0
STWD | 0 | 0 | 0 | 0 | 0 | 0
WT | 0 | 0 | 0 | 0 | 0 | 0
IGCC | 0 | 0 | 0 | 0 | 0 | 0
DemandResponse | 0 | 0 | 0 | 0 | 0 | 0
IGCC-CCS | 0 | 0 | 0 | 0 | 0 | 0
WT_off | 0 | 0 | 0 | 0 | 0 | 0
PseudoUnit | 0 | 0 | 0 | 0 | 0 | 0
FixedInterchange | 0 | 0 | 0 | 0 | 0 | 0
Retrofit VOM Costs by Reporting Type: ERCOT
ReportingType | 2015 | 2020 | 2025 | 2030 | 2035 | 2040
BM | 0 | 0 | 0 | 0 | 0 | 0
CC | 0 | 0 | 0 | 0 | 0 | 0
CSP | 0 | 0 | 0 | 0 | 0 | 0
CT | 0 | 0 | 0 | 0 | 0 | 0
Coal | 251.08 | 445.32 | 570.79 | 565.26 | 570.79 | 570.79
Geo | 0 | 0 | 0 | 0 | 0 | 0
H | 0 | 0 | 0 | 0 | 0 | 0
LFG | 0 | 0 | 0 | 0 | 0 | 0
Nuc | 0 | 0 | 0 | 0 | 0 | 0
PS | 0 | 0 | 0 | 0 | 0 | 0
PV | 0 | 0 | 0 | 0 | 0 | 0
PeakG | 0 | 0 | 0 | 0 | 0 | 0
PeakO | 0 | 0 | 0 | 0 | 0 | 0
ST | 0 | 0 | 0 | 0 | 0 | 0
STOG | 0 | 0 | 0 | 0 | 0 | 0
STWD | 0 | 0 | 0 | 0 | 0 | 0
WT | 0 | 0 | 0 | 0 | 0 | 0
IGCC | 0 | 0 | 0 | 0 | 0 | 0
DemandResponse | 0 | 0 | 0 | 0 | 0 | 0
IGCC-CCS | 0 | 0 | 0 | 0 | 0 | 0
WT_off | 0 | 0 | 0 | 0 | 0 | 0
PseudoUnit | 0 | 0 | 0 | 0 | 0 | 0
FixedInterchange | 0 | 0 | 0 | 0 | 0 | 0
Retrofit VOM Costs by Reporting Type: NP15
ReportingType | 2015 | 2020 | 2025 | 2030 | 2035 | 2040
BM | 0 | 0 | 0 | 0 | 0 | 0
CC | 0 | 0 | 0 | 0 | 0 | 0
CSP | 0 | 0 | 0 | 0 | 0 | 0
CT | 0 | 0 | 0 | 0 | 0 | 0
Coal | 1.46 | 0 | 0 | 0 | 0 | 0
Geo | 0 | 0 | 0 | 0 | 0 | 0
H | 0 | 0 | 0 | 0 | 0 | 0
LFG | 0 | 0 | 0 | 0 | 0 | 0
Nuc | 0 | 0 | 0 | 0 | 0 | 0
PS | 0 | 0 | 0 | 0 | 0 | 0
PV | 0 | 0 | 0 | 0 | 0 | 0
PeakG | 0 | 0 | 0 | 0 | 0 | 0
PeakO | 0 | 0 | 0 | 0 | 0 | 0
ST | 0 | 0 | 0 | 0 | 0 | 0
STOG | 0 | 0 | 0 | 0 | 0 | 0
STWD | 0 | 0 | 0 | 0 | 0 | 0
WT | 0 | 0 | 0 | 0 | 0 | 0
IGCC | 0 | 0 | 0 | 0 | 0 | 0
DemandResponse | 0 | 0 | 0 | 0 | 0 | 0
IGCC-CCS | 0 | 0 | 0 | 0 | 0 | 0
WT_off | 0 | 0 | 0 | 0 | 0 | 0
PseudoUnit | 0 | 0 | 0 | 0 | 0 | 0
FixedInterchange | 0 | 0 | 0 | 0 | 0 | 0
Retrofit VOM Costs by Reporting Type: NWPP_Coal
ReportingType | 2015 | 2020 | 2025 | 2030 | 2035 | 2040
BM | 0 | 0 | 0 | 0 | 0 | 0
CC | 0 | 0 | 0 | 0 | 0 | 0
CSP | 0 | 0 | 0 | 0 | 0 | 0
CT | 0 | 0 | 0 | 0 | 0 | 0
Coal | 514.09 | 667.91 | 667.91 | 667.91 | 667.91 | 667.91
Geo | 0 | 0 | 0 | 0 | 0 | 0
H | 0 | 0 | 0 | 0 | 0 | 0
LFG | 0 | 0 | 0 | 0 | 0 | 0
Nuc | 0 | 0 | 0 | 0 | 0 | 0
PS | 0 | 0 | 0 | 0 | 0 | 0
PV | 0 | 0 | 0 | 0 | 0 | 0
PeakG | 0 | 0 | 0 | 0 | 0 | 0
PeakO | 0 | 0 | 0 | 0 | 0 | 0
ST | 0 | 0 | 0 | 0 | 0 | 0
STOG | 0 | 0 | 0 | 0 | 0 | 0
STWD | 0 | 0 | 0 | 0 | 0 | 0
WT | 0 | 0 | 0 | 0 | 0 | 0
IGCC | 0 | 0 | 0 | 0 | 0 | 0
DemandResponse | 0 | 0 | 0 | 0 | 0 | 0
IGCC-CCS | 0 | 0 | 0 | 0 | 0 | 0
WT_off | 0 | 0 | 0 | 0 | 0 | 0
PseudoUnit | 0 | 0 | 0 | 0 | 0 | 0
FixedInterchange | 0 | 0 | 0 | 0 | 0 | 0
Retrofit VOM Costs by Reporting Type: NWPP_Gas
ReportingType | 2015 | 2020 | 2025 | 2030 | 2035 | 2040
BM | 0 | 0 | 0 | 0 | 0 | 0
CC | 0 | 0 | 0 | 0 | 0 | 0
CSP | 0 | 0 | 0 | 0 | 0 | 0
CT | 0 | 0 | 0 | 0 | 0 | 0
Coal | 0 | 0 | 0 | 0 | 0 | 0
Geo | 0 | 0 | 0 | 0 | 0 | 0
H | 0 | 0 | 0 | 0 | 0 | 0
LFG | 0 | 0 | 0 | 0 | 0 | 0
Nuc | 0 | 0 | 0 | 0 | 0 | 0
PS | 0 | 0 | 0 | 0 | 0 | 0
PV | 0 | 0 | 0 | 0 | 0 | 0
PeakG | 0 | 0 | 0 | 0 | 0 | 0
PeakO | 0 | 0 | 0 | 0 | 0 | 0
ST | 0 | 0 | 0 | 0 | 0 | 0
STOG | 0 | 0 | 0 | 0 | 0 | 0
STWD | 0 | 0 | 0 | 0 | 0 | 0
WT | 0 | 0 | 0 | 0 | 0 | 0
IGCC | 0 | 0 | 0 | 0 | 0 | 0
DemandResponse | 0 | 0 | 0 | 0 | 0 | 0
IGCC-CCS | 0 | 0 | 0 | 0 | 0 | 0
WT_off | 0 | 0 | 0 | 0 | 0 | 0
PseudoUnit | 0 | 0 | 0 | 0 | 0 | 0
FixedInterchange | 0 | 0 | 0 | 0 | 0 | 0
Retrofit VOM Costs by Reporting Type: NWPP_NucRenew
ReportingType | 2015 | 2020 | 2025 | 2030 | 2035 | 2040
BM | 0 | 0 | 0 | 0 | 0 | 0
CC | 0 | 0 | 0 | 0 | 0 | 0
CSP | 0 | 0 | 0 | 0 | 0 | 0
CT | 0 | 0 | 0 | 0 | 0 | 0
Coal | 0 | 0 | 0 | 0 | 0 | 0
Geo | 0 | 0 | 0 | 0 | 0 | 0
H | 0 | 0 | 0 | 0 | 0 | 0
LFG | 0 | 0 | 0 | 0 | 0 | 0
Nuc | 0 | 0 | 0 | 0 | 0 | 0
PS | 0 | 0 | 0 | 0 | 0 | 0
PV | 0 | 0 | 0 | 0 | 0 | 0
PeakG | 0 | 0 | 0 | 0 | 0 | 0
PeakO | 0 | 0 | 0 | 0 | 0 | 0
ST | 0 | 0 | 0 | 0 | 0 | 0
STOG | 0 | 0 | 0 | 0 | 0 | 0
STWD | 0 | 0 | 0 | 0 | 0 | 0
WT | 0 | 0 | 0 | 0 | 0 | 0
IGCC | 0 | 0 | 0 | 0 | 0 | 0
DemandResponse | 0 | 0 | 0 | 0 | 0 | 0
IGCC-CCS | 0 | 0 | 0 | 0 | 0 | 0
WT_off | 0 | 0 | 0 | 0 | 0 | 0
PseudoUnit | 0 | 0 | 0 | 0 | 0 | 0
FixedInterchange | 0 | 0 | 0 | 0 | 0 | 0
Retrofit VOM Costs by Reporting Type: RMPA
ReportingType | 2015 | 2020 | 2025 | 2030 | 2035 | 2040
BM | 0 | 0 | 0 | 0 | 0 | 0
CC | 0 | 0 | 0 | 0 | 0 | 0
CSP | 0 | 0 | 0 | 0 | 0 | 0
CT | 0 | 0 | 0 | 0 | 0 | 0
Coal | 259.51 | 340.11 | 320.52 | 318.13 | 316.28 | 304.19
Geo | 0 | 0 | 0 | 0 | 0 | 0
H | 0 | 0 | 0 | 0 | 0 | 0
LFG | 0 | 0 | 0 | 0 | 0 | 0
Nuc | 0 | 0 | 0 | 0 | 0 | 0
PS | 0 | 0 | 0 | 0 | 0 | 0
PV | 0 | 0 | 0 | 0 | 0 | 0
PeakG | 0 | 0 | 0 | 0 | 0 | 0
PeakO | 0 | 0 | 0 | 0 | 0 | 0
ST | 0 | 0 | 0 | 0 | 0 | 0
STOG | 0 | 0 | 0 | 0 | 0 | 0
STWD | 0 | 0 | 0 | 0 | 0 | 0
WT | 0 | 0 | 0 | 0 | 0 | 0
IGCC | 0 | 0 | 0 | 0 | 0 | 0
DemandResponse | 0 | 0 | 0 | 0 | 0 | 0
IGCC-CCS | 0 | 0 | 0 | 0 | 0 | 0
WT_off | 0 | 0 | 0 | 0 | 0 | 0
PseudoUnit | 0 | 0 | 0 | 0 | 0 | 0
FixedInterchange | 0 | 0 | 0 | 0 | 0 | 0
Retrofit VOM Costs by Reporting Type: SP15
ReportingType | 2015 | 2020 | 2025 | 2030 | 2035 | 2040
BM | 0 | 0 | 0 | 0 | 0 | 0
CC | 0 | 0 | 0 | 0 | 0 | 0
CSP | 0 | 0 | 0 | 0 | 0 | 0
CT | 0 | 0 | 0 | 0 | 0 | 0
Coal | 5.19 | 5.66 | 5.66 | 3.48 | 1.15 | 0.5
Geo | 0 | 0 | 0 | 0 | 0 | 0
H | 0 | 0 | 0 | 0 | 0 | 0
LFG | 0 | 0 | 0 | 0 | 0 | 0
Nuc | 0 | 0 | 0 | 0 | 0 | 0
PS | 0 | 0 | 0 | 0 | 0 | 0
PV | 0 | 0 | 0 | 0 | 0 | 0
PeakG | 0 | 0 | 0 | 0 | 0 | 0
PeakO | 0 | 0 | 0 | 0 | 0 | 0
ST | 0 | 0 | 0 | 0 | 0 | 0
STOG | 0 | 0 | 0 | 0 | 0 | 0
STWD | 0 | 0 | 0 | 0 | 0 | 0
WT | 0 | 0 | 0 | 0 | 0 | 0
IGCC | 0 | 0 | 0 | 0 | 0 | 0
DemandResponse | 0 | 0 | 0 | 0 | 0 | 0
IGCC-CCS | 0 | 0 | 0 | 0 | 0 | 0
WT_off | 0 | 0 | 0 | 0 | 0 | 0
PseudoUnit | 0 | 0 | 0 | 0 | 0 | 0
FixedInterchange | 0 | 0 | 0 | 0 | 0 | 0
Retrofit VOM Costs by Reporting Type: ALB
ReportingType | 2015 | 2020 | 2025 | 2030 | 2035 | 2040
BM | 0 | 0 | 0 | 0 | 0 | 0
CC | 0 | 0 | 0 | 0 | 0 | 0
CSP | 0 | 0 | 0 | 0 | 0 | 0
CT | 0 | 0 | 0 | 0 | 0 | 0
Coal | 21.2 | 21.2 | 21.2 | 21.2 | 21.2 | 21.2
Geo | 0 | 0 | 0 | 0 | 0 | 0
H | 0 | 0 | 0 | 0 | 0 | 0
LFG | 0 | 0 | 0 | 0 | 0 | 0
Nuc | 0 | 0 | 0 | 0 | 0 | 0
PS | 0 | 0 | 0 | 0 | 0 | 0
PV | 0 | 0 | 0 | 0 | 0 | 0
PeakG | 0 | 0 | 0 | 0 | 0 | 0
PeakO | 0 | 0 | 0 | 0 | 0 | 0
ST | 0 | 0 | 0 | 0 | 0 | 0
STOG | 0 | 0 | 0 | 0 | 0 | 0
STWD | 0 | 0 | 0 | 0 | 0 | 0
WT | 0 | 0 | 0 | 0 | 0 | 0
IGCC | 0 | 0 | 0 | 0 | 0 | 0
DemandResponse | 0 | 0 | 0 | 0 | 0 | 0
IGCC-CCS | 0 | 0 | 0 | 0 | 0 | 0
WT_off | 0 | 0 | 0 | 0 | 0 | 0
PseudoUnit | 0 | 0 | 0 | 0 | 0 | 0
FixedInterchange | 0 | 0 | 0 | 0 | 0 | 0
Retrofit VOM Costs by Reporting Type: BC
ReportingType | 2015 | 2020 | 2025 | 2030 | 2035 | 2040
BM | 0 | 0 | 0 | 0 | 0 | 0
CC | 0 | 0 | 0 | 0 | 0 | 0
CSP | 0 | 0 | 0 | 0 | 0 | 0
CT | 0 | 0 | 0 | 0 | 0 | 0
Coal | 0 | 0 | 0 | 0 | 0 | 0
Geo | 0 | 0 | 0 | 0 | 0 | 0
H | 0 | 0 | 0 | 0 | 0 | 0
LFG | 0 | 0 | 0 | 0 | 0 | 0
Nuc | 0 | 0 | 0 | 0 | 0 | 0
PS | 0 | 0 | 0 | 0 | 0 | 0
PV | 0 | 0 | 0 | 0 | 0 | 0
PeakG | 0 | 0 | 0 | 0 | 0 | 0
PeakO | 0 | 0 | 0 | 0 | 0 | 0
ST | 0 | 0 | 0 | 0 | 0 | 0
STOG | 0 | 0 | 0 | 0 | 0 | 0
STWD | 0 | 0 | 0 | 0 | 0 | 0
WT | 0 | 0 | 0 | 0 | 0 | 0
IGCC | 0 | 0 | 0 | 0 | 0 | 0
DemandResponse | 0 | 0 | 0 | 0 | 0 | 0
IGCC-CCS | 0 | 0 | 0 | 0 | 0 | 0
WT_off | 0 | 0 | 0 | 0 | 0 | 0
PseudoUnit | 0 | 0 | 0 | 0 | 0 | 0
FixedInterchange | 0 | 0 | 0 | 0 | 0 | 0
Retrofit VOM Costs by Reporting Type: HQ_IESO
ReportingType | 2015 | 2020 | 2025 | 2030 | 2035 | 2040
BM | 0 | 0 | 0 | 0 | 0 | 0
CC | 0 | 0 | 0 | 0 | 0 | 0
CSP | 0 | 0 | 0 | 0 | 0 | 0
CT | 0 | 0 | 0 | 0 | 0 | 0
Coal | 0 | 0 | 0 | 0 | 0 | 0
Geo | 0 | 0 | 0 | 0 | 0 | 0
H | 0 | 0 | 0 | 0 | 0 | 0
LFG | 0 | 0 | 0 | 0 | 0 | 0
Nuc | 0 | 0 | 0 | 0 | 0 | 0
PS | 0 | 0 | 0 | 0 | 0 | 0
PV | 0 | 0 | 0 | 0 | 0 | 0
PeakG | 0 | 0 | 0 | 0 | 0 | 0
PeakO | 0 | 0 | 0 | 0 | 0 | 0
ST | 0 | 0 | 0 | 0 | 0 | 0
STOG | 0 | 0 | 0 | 0 | 0 | 0
STWD | 0 | 0 | 0 | 0 | 0 | 0
WT | 0 | 0 | 0 | 0 | 0 | 0
IGCC | 0 | 0 | 0 | 0 | 0 | 0
DemandResponse | 0 | 0 | 0 | 0 | 0 | 0
IGCC-CCS | 0 | 0 | 0 | 0 | 0 | 0
WT_off | 0 | 0 | 0 | 0 | 0 | 0
PseudoUnit | 0 | 0 | 0 | 0 | 0 | 0
FixedInterchange | 0 | 0 | 0 | 0 | 0 | 0
Retrofit VOM Costs by Reporting Type: HQ_NEISO
ReportingType | 2015 | 2020 | 2025 | 2030 | 2035 | 2040
BM | 0 | 0 | 0 | 0 | 0 | 0
CC | 0 | 0 | 0 | 0 | 0 | 0
CSP | 0 | 0 | 0 | 0 | 0 | 0
CT | 0 | 0 | 0 | 0 | 0 | 0
Coal | 0 | 0 | 0 | 0 | 0 | 0
Geo | 0 | 0 | 0 | 0 | 0 | 0
H | 0 | 0 | 0 | 0 | 0 | 0
LFG | 0 | 0 | 0 | 0 | 0 | 0
Nuc | 0 | 0 | 0 | 0 | 0 | 0
PS | 0 | 0 | 0 | 0 | 0 | 0
PV | 0 | 0 | 0 | 0 | 0 | 0
PeakG | 0 | 0 | 0 | 0 | 0 | 0
PeakO | 0 | 0 | 0 | 0 | 0 | 0
ST | 0 | 0 | 0 | 0 | 0 | 0
STOG | 0 | 0 | 0 | 0 | 0 | 0
STWD | 0 | 0 | 0 | 0 | 0 | 0
WT | 0 | 0 | 0 | 0 | 0 | 0
IGCC | 0 | 0 | 0 | 0 | 0 | 0
DemandResponse | 0 | 0 | 0 | 0 | 0 | 0
IGCC-CCS | 0 | 0 | 0 | 0 | 0 | 0
WT_off | 0 | 0 | 0 | 0 | 0 | 0
PseudoUnit | 0 | 0 | 0 | 0 | 0 | 0
FixedInterchange | 0 | 0 | 0 | 0 | 0 | 0
Retrofit VOM Costs by Reporting Type: HQ_NY
ReportingType | 2015 | 2020 | 2025 | 2030 | 2035 | 2040
BM | 0 | 0 | 0 | 0 | 0 | 0
CC | 0 | 0 | 0 | 0 | 0 | 0
CSP | 0 | 0 | 0 | 0 | 0 | 0
CT | 0 | 0 | 0 | 0 | 0 | 0
Coal | 0 | 0 | 0 | 0 | 0 | 0
Geo | 0 | 0 | 0 | 0 | 0 | 0
H | 0 | 0 | 0 | 0 | 0 | 0
LFG | 0 | 0 | 0 | 0 | 0 | 0
Nuc | 0 | 0 | 0 | 0 | 0 | 0
PS | 0 | 0 | 0 | 0 | 0 | 0
PV | 0 | 0 | 0 | 0 | 0 | 0
PeakG | 0 | 0 | 0 | 0 | 0 | 0
PeakO | 0 | 0 | 0 | 0 | 0 | 0
ST | 0 | 0 | 0 | 0 | 0 | 0
STOG | 0 | 0 | 0 | 0 | 0 | 0
STWD | 0 | 0 | 0 | 0 | 0 | 0
WT | 0 | 0 | 0 | 0 | 0 | 0
IGCC | 0 | 0 | 0 | 0 | 0 | 0
DemandResponse | 0 | 0 | 0 | 0 | 0 | 0
IGCC-CCS | 0 | 0 | 0 | 0 | 0 | 0
WT_off | 0 | 0 | 0 | 0 | 0 | 0
PseudoUnit | 0 | 0 | 0 | 0 | 0 | 0
FixedInterchange | 0 | 0 | 0 | 0 | 0 | 0
Retrofit VOM Costs by Reporting Type: MARITIMES
ReportingType | 2015 | 2020 | 2025 | 2030 | 2035 | 2040
BM | 0 | 0 | 0 | 0 | 0 | 0
CC | 0 | 0 | 0 | 0 | 0 | 0
CSP | 0 | 0 | 0 | 0 | 0 | 0
CT | 0 | 0 | 0 | 0 | 0 | 0
Coal | 0 | 0 | 0 | 0 | 0 | 0
Geo | 0 | 0 | 0 | 0 | 0 | 0
H | 0 | 0 | 0 | 0 | 0 | 0
LFG | 0 | 0 | 0 | 0 | 0 | 0
Nuc | 0 | 0 | 0 | 0 | 0 | 0
PS | 0 | 0 | 0 | 0 | 0 | 0
PV | 0 | 0 | 0 | 0 | 0 | 0
PeakG | 0 | 0 | 0 | 0 | 0 | 0
PeakO | 0 | 0 | 0 | 0 | 0 | 0
ST | 0 | 0 | 0 | 0 | 0 | 0
STOG | 0 | 0 | 0 | 0 | 0 | 0
STWD | 0 | 0 | 0 | 0 | 0 | 0
WT | 0 | 0 | 0 | 0 | 0 | 0
IGCC | 0 | 0 | 0 | 0 | 0 | 0
DemandResponse | 0 | 0 | 0 | 0 | 0 | 0
IGCC-CCS | 0 | 0 | 0 | 0 | 0 | 0
WT_off | 0 | 0 | 0 | 0 | 0 | 0
PseudoUnit | 0 | 0 | 0 | 0 | 0 | 0
FixedInterchange | 0 | 0 | 0 | 0 | 0 | 0
retrofit VOM Costs by Reporting Type: All
ReportingType | 2015 | 2020 | 2025 | 2030 | 2035 | 2040
BM | 0 | 0 | 0 | 0 | 0 | 0
CC | 0 | 0 | 0 | 0 | 0 | 0
CSP | 0 | 0 | 0 | 0 | 0 | 0
CT | 0 | 0 | 0 | 0 | 0 | 0
Coal | 4988.48 | 8464.55 | 9562.41 | 9828.25 | 10182.22 | 10276.67
Geo | 0 | 0 | 0 | 0 | 0 | 0
H | 0 | 0 | 0 | 0 | 0 | 0
LFG | 0 | 0 | 0 | 0 | 0 | 0
Nuc | 0 | 0 | 0 | 0 | 0 | 0
PS | 0 | 0 | 0 | 0 | 0 | 0
PV | 0 | 0 | 0 | 0 | 0 | 0
PeakG | 0 | 0 | 0 | 0 | 0 | 0
PeakO | 0 | 0 | 0 | 0 | 0 | 0
ST | 0 | 0 | 0 | 0 | 0 | 0
STOG | 0 | 0 | 0 | 0 | 0 | 0
STWD | 0 | 0 | 0 | 0 | 0 | 0
WT | 0 | 0 | 0 | 0 | 0 | 0
IGCC | 0 | 0 | 0 | 0 | 0 | 0
DemandResponse | 0 | 0 | 0 | 0 | 0 | 0
IGCC-CCS | 0 | 0 | 0 | 0 | 0 | 0
WT_off | 0 | 0 | 0 | 0 | 0 | 0
PseudoUnit | 0 | 0 | 0 | 0 | 0 | 0
FixedInterchange | 0 | 0 | 0 | 0 | 0 | 0
retrofit VOM Costs by Reporting Type: EI_US
ReportingType | 2015 | 2020 | 2025 | 2030 | 2035 | 2040
BM | 0 | 0 | 0 | 0 | 0 | 0
CC | 0 | 0 | 0 | 0 | 0 | 0
CSP | 0 | 0 | 0 | 0 | 0 | 0
CT | 0 | 0 | 0 | 0 | 0 | 0
Coal | 3609.62 | 6579.65 | 7571.63 | 7847.57 | 8200.19 | 8307.38
Geo | 0 | 0 | 0 | 0 | 0 | 0
H | 0 | 0 | 0 | 0 | 0 | 0
LFG | 0 | 0 | 0 | 0 | 0 | 0
Nuc | 0 | 0 | 0 | 0 | 0 | 0
PS | 0 | 0 | 0 | 0 | 0 | 0
PV | 0 | 0 | 0 | 0 | 0 | 0
PeakG | 0 | 0 | 0 | 0 | 0 | 0
PeakO | 0 | 0 | 0 | 0 | 0 | 0
ST | 0 | 0 | 0 | 0 | 0 | 0
STOG | 0 | 0 | 0 | 0 | 0 | 0
STWD | 0 | 0 | 0 | 0 | 0 | 0
WT | 0 | 0 | 0 | 0 | 0 | 0
IGCC | 0 | 0 | 0 | 0 | 0 | 0
DemandResponse | 0 | 0 | 0 | 0 | 0 | 0
IGCC-CCS | 0 | 0 | 0 | 0 | 0 | 0
WT_off | 0 | 0 | 0 | 0 | 0 | 0
PseudoUnit | 0 | 0 | 0 | 0 | 0 | 0
FixedInterchange | 0 | 0 | 0 | 0 | 0 | 0
retrofit VOM Costs by Reporting Type: EI_Canada
ReportingType | 2015 | 2020 | 2025 | 2030 | 2035 | 2040
BM | 0 | 0 | 0 | 0 | 0 | 0
CC | 0 | 0 | 0 | 0 | 0 | 0
CSP | 0 | 0 | 0 | 0 | 0 | 0
CT | 0 | 0 | 0 | 0 | 0 | 0
Coal | 0 | 0 | 0 | 0 | 0 | 0
Geo | 0 | 0 | 0 | 0 | 0 | 0
H | 0 | 0 | 0 | 0 | 0 | 0
LFG | 0 | 0 | 0 | 0 | 0 | 0
Nuc | 0 | 0 | 0 | 0 | 0 | 0
PS | 0 | 0 | 0 | 0 | 0 | 0
PV | 0 | 0 | 0 | 0 | 0 | 0
PeakG | 0 | 0 | 0 | 0 | 0 | 0
PeakO | 0 | 0 | 0 | 0 | 0 | 0
ST | 0 | 0 | 0 | 0 | 0 | 0
STOG | 0 | 0 | 0 | 0 | 0 | 0
STWD | 0 | 0 | 0 | 0 | 0 | 0
WT | 0 | 0 | 0 | 0 | 0 | 0
IGCC | 0 | 0 | 0 | 0 | 0 | 0
DemandResponse | 0 | 0 | 0 | 0 | 0 | 0
IGCC-CCS | 0 | 0 | 0 | 0 | 0 | 0
WT_off | 0 | 0 | 0 | 0 | 0 | 0
PseudoUnit | 0 | 0 | 0 | 0 | 0 | 0
FixedInterchange | 0 | 0 | 0 | 0 | 0 | 0
retrofit VOM Costs by Reporting Type: EI
ReportingType | 2015 | 2020 | 2025 | 2030 | 2035 | 2040
BM | 0 | 0 | 0 | 0 | 0 | 0
CC | 0 | 0 | 0 | 0 | 0 | 0
CSP | 0 | 0 | 0 | 0 | 0 | 0
CT | 0 | 0 | 0 | 0 | 0 | 0
Coal | 3609.62 | 6579.65 | 7571.63 | 7847.57 | 8200.19 | 8307.38
Geo | 0 | 0 | 0 | 0 | 0 | 0
H | 0 | 0 | 0 | 0 | 0 | 0
LFG | 0 | 0 | 0 | 0 | 0 | 0
Nuc | 0 | 0 | 0 | 0 | 0 | 0
PS | 0 | 0 | 0 | 0 | 0 | 0
PV | 0 | 0 | 0 | 0 | 0 | 0
PeakG | 0 | 0 | 0 | 0 | 0 | 0
PeakO | 0 | 0 | 0 | 0 | 0 | 0
ST | 0 | 0 | 0 | 0 | 0 | 0
STOG | 0 | 0 | 0 | 0 | 0 | 0
STWD | 0 | 0 | 0 | 0 | 0 | 0
WT | 0 | 0 | 0 | 0 | 0 | 0
IGCC | 0 | 0 | 0 | 0 | 0 | 0
DemandResponse | 0 | 0 | 0 | 0 | 0 | 0
IGCC-CCS | 0 | 0 | 0 | 0 | 0 | 0
WT_off | 0 | 0 | 0 | 0 | 0 | 0
PseudoUnit | 0 | 0 | 0 | 0 | 0 | 0
FixedInterchange | 0 | 0 | 0 | 0 | 0 | 0
retrofit VOM Costs by Reporting Type: Outside_EI
ReportingType | 2015 | 2020 | 2025 | 2030 | 2035 | 2040
BM | 0 | 0 | 0 | 0 | 0 | 0
CC | 0 | 0 | 0 | 0 | 0 | 0
CSP | 0 | 0 | 0 | 0 | 0 | 0
CT | 0 | 0 | 0 | 0 | 0 | 0
Coal | 1378.86 | 1884.9 | 1990.78 | 1980.68 | 1982.03 | 1969.29
Geo | 0 | 0 | 0 | 0 | 0 | 0
H | 0 | 0 | 0 | 0 | 0 | 0
LFG | 0 | 0 | 0 | 0 | 0 | 0
Nuc | 0 | 0 | 0 | 0 | 0 | 0
PS | 0 | 0 | 0 | 0 | 0 | 0
PV | 0 | 0 | 0 | 0 | 0 | 0
PeakG | 0 | 0 | 0 | 0 | 0 | 0
PeakO | 0 | 0 | 0 | 0 | 0 | 0
ST | 0 | 0 | 0 | 0 | 0 | 0
STOG | 0 | 0 | 0 | 0 | 0 | 0
STWD | 0 | 0 | 0 | 0 | 0 | 0
WT | 0 | 0 | 0 | 0 | 0 | 0
IGCC | 0 | 0 | 0 | 0 | 0 | 0
DemandResponse | 0 | 0 | 0 | 0 | 0 | 0
IGCC-CCS | 0 | 0 | 0 | 0 | 0 | 0
WT_off | 0 | 0 | 0 | 0 | 0 | 0
PseudoUnit | 0 | 0 | 0 | 0 | 0 | 0
FixedInterchange | 0 | 0 | 0 | 0 | 0 | 0
#10 | 0.03: Base FOM Costs ($million)
Base FOM Costs by Reporting Type: Entergy
ReportingType | 2015 | 2020 | 2025 | 2030 | 2035 | 2040
BM | 0 | 0 | 0 | 0 | 0 | 0
CC | 423.08 | 577.08 | 496.63 | 571.8 | 699.68 | 768.95
CSP | 0 | 0 | 0 | 0 | 0 | 0
CT | 0 | 0 | 0 | 0 | 0 | 0
Coal | 517.35 | 557.26 | 562.84 | 589.52 | 615.72 | 775.53
Geo | 0 | 0 | 0 | 0 | 0 | 0
H | 10.6 | 10.6 | 10.6 | 10.6 | 10.6 | 10.6
LFG | 0.97 | 0.97 | 13.89 | 13.89 | 13.89 | 13.89
Nuc | 789.41 | 804.93 | 789.41 | 789.41 | 666.82 | 1125.48
PS | 1.4 | 1.4 | 1.4 | 1.4 | 1.4 | 1.4
PV | 0 | 0 | 0 | 0 | 0 | 0
PeakG | 47.54 | 69.98 | 49.29 | 63.1 | 67 | 67
PeakO | 4.42 | 5.87 | 5.08 | 5.22 | 5.22 | 5.22
ST | 0 | 0 | 0 | 0 | 0 | 0
STOG | 210.34 | 248.88 | 213.35 | 213.35 | 213.35 | 213.35
STWD | 6.6 | 8.26 | 6.73 | 6.73 | 6.73 | 6.73
WT | 3.66 | 3.66 | 3.66 | 3.66 | 3.66 | 3.66
IGCC | 0 | 0 | 0 | 0 | 0 | 0
DemandResponse | 0 | 0 | 0 | 0 | 0 | 0
IGCC-CCS | 0 | 0 | 0 | 0 | 0 | 0
WT_off | 0 | 0 | 0 | 0 | 0 | 0
PseudoUnit | 0 | 0 | 0 | 0 | 0 | 0
FixedInterchange | 0 | 0 | 0 | 0 | 0 | 0
Base FOM Costs by Reporting Type: FRCC
ReportingType | 2015 | 2020 | 2025 | 2030 | 2035 | 2040
BM | 0 | 0 | 0 | 0 | 0 | 0
CC | 674.93 | 963.08 | 888.31 | 1034.93 | 1279.66 | 1477.34
CSP | 0 | 0 | 0 | 0 | 0 | 0
CT | 16.6 | 16.6 | 16.6 | 16.6 | 16.6 | 16.6
Coal | 566.68 | 543.52 | 563.62 | 608.77 | 641.4 | 686.02
Geo | 0 | 0 | 0 | 0 | 0 | 0
H | 0.78 | 0.78 | 0.78 | 0.78 | 0.78 | 0.78
LFG | 58.63 | 82.46 | 82.46 | 82.46 | 82.46 | 82.46
Nuc | 601.49 | 635.55 | 601.49 | 601.49 | 946.02 | 369.98
PS | 0 | 0 | 0 | 0 | 0 | 0
PV | 0.75 | 0.75 | 0.75 | 0.75 | 0.75 | 0.75
PeakG | 149.81 | 217.71 | 155.12 | 202.68 | 202.68 | 202.68
PeakO | 64.61 | 83.43 | 68.43 | 68.43 | 68.43 | 68.43
ST | 0 | 0 | 0 | 0 | 0 | 0
STOG | 298.98 | 353.77 | 303.26 | 303.26 | 303.26 | 303.26
STWD | 6.25 | 7.82 | 6.37 | 6.37 | 6.37 | 6.37
WT | 0 | 0 | 0 | 0 | 0 | 0
IGCC | 0 | 0 | 0 | 0 | 0 | 0
DemandResponse | 0 | 0 | 0 | 0 | 0 | 0
IGCC-CCS | 0 | 0 | 0 | 0 | 0 | 0
WT_off | 0 | 0 | 0 | 0 | 0 | 0
PseudoUnit | 0 | 0 | 0 | 0 | 0 | 0
FixedInterchange | 0 | 0 | 0 | 0 | 0 | 0
Base FOM Costs by Reporting Type: MAPP_US
ReportingType | 2015 | 2020 | 2025 | 2030 | 2035 | 2040
BM | 0 | 0 | 0 | 0 | 0 | 0
CC | 8.58 | 10.9 | 8.79 | 8.81 | 9.52 | 10.72
CSP | 0 | 0 | 0 | 0 | 0 | 0
CT | 2.06 | 2.06 | 3.84 | 7.25 | 7.44 | 8.24
Coal | 221.48 | 240.45 | 244.85 | 265.48 | 319.31 | 387.95
Geo | 3.95 | 3.95 | 3.95 | 3.95 | 3.95 | 3.95
H | 31.14 | 31.14 | 31.14 | 31.14 | 31.14 | 31.14
LFG | 0.24 | 0.24 | 8.86 | 8.86 | 8.86 | 8.86
Nuc | 0.01 | 0.01 | 0.01 | 0.01 | 0.01 | 0.01
PS | 0 | 0 | 0 | 0 | 0 | 0
PV | 0 | 0 | 0 | 0 | 0 | 0
PeakG | 12.29 | 19.13 | 14.16 | 16.07 | 17.04 | 17.04
PeakO | 9.49 | 12.94 | 10.37 | 10.37 | 10.37 | 10.37
ST | 0 | 0 | 0 | 0 | 0 | 0
STOG | 0 | 0 | 0 | 0 | 0 | 0
STWD | 0 | 0 | 0 | 0 | 0 | 0
WT | 55.22 | 55.22 | 55.22 | 55.22 | 55.22 | 55.22
IGCC | 0 | 0 | 0 | 0 | 0 | 0
DemandResponse | 0 | 0 | 0 | 0 | 0 | 0
IGCC-CCS | 0 | 0 | 0 | 0 | 0 | 0
WT_off | 0 | 0 | 0 | 0 | 0 | 0
PseudoUnit | 0 | 0 | 0 | 0 | 0 | 0
FixedInterchange | 0 | 0 | 0 | 0 | 0 | 0
Base FOM Costs by Reporting Type: MISO_IN
ReportingType | 2015 | 2020 | 2025 | 2030 | 2035 | 2040
BM | 0 | 0 | 0 | 0 | 0 | 0
CC | 41.43 | 169.35 | 206.39 | 245.66 | 290.38 | 329.39
CSP | 0 | 0 | 0 | 0 | 0 | 0
CT | 0 | 0 | 0 | 0 | 0 | 0
Coal | 992.41 | 1050.46 | 1043.15 | 1172.34 | 1310.67 | 1455.93
Geo | 0 | 0 | 0 | 0 | 0 | 0
H | 1.07 | 1.07 | 1.07 | 1.07 | 1.07 | 1.07
LFG | 4.46 | 4.46 | 14.11 | 14.11 | 14.11 | 14.11
Nuc | 0.01 | 0.01 | 0.01 | 0.01 | 0.01 | 0.01
PS | 0 | 0 | 0 | 0 | 0 | 0
PV | 0 | 0 | 0 | 0 | 0 | 0
PeakG | 52.35 | 76.94 | 54.27 | 73.39 | 73.39 | 73.39
PeakO | 10.59 | 13.5 | 10.82 | 10.82 | 10.82 | 10.82
ST | 0 | 0 | 0 | 0 | 0 | 0
STOG | 12.26 | 14.51 | 12.44 | 12.44 | 12.44 | 12.44
STWD | 0 | 0 | 0 | 0 | 0 | 0
WT | 18.31 | 18.31 | 18.31 | 18.31 | 18.31 | 18.31
IGCC | 30.22 | 30.22 | 30.22 | 30.22 | 30.22 | 30.22
DemandResponse | 0 | 0 | 0 | 0 | 0 | 0
IGCC-CCS | 0 | 0 | 0 | 0 | 0 | 0
WT_off | 0 | 0 | 0 | 0 | 0 | 0
PseudoUnit | 0 | 0 | 0 | 0 | 0 | 0
FixedInterchange | 0 | 0 | 0 | 0 | 0 | 0
Base FOM Costs by Reporting Type: MISO_MI
ReportingType | 2015 | 2020 | 2025 | 2030 | 2035 | 2040
BM | 0 | 0 | 0 | 0 | 0 | 0
CC | 128.88 | 172.17 | 157.18 | 177.31 | 236.47 | 259.14
CSP | 0 | 0 | 0 | 0 | 0 | 0
CT | 0 | 0 | 0 | 7.86 | 29.95 | 29.95
Coal | 741.6 | 522.73 | 472.71 | 532.75 | 612.9 | 661.11
Geo | 0 | 0 | 0 | 0 | 0 | 0
H | 2.01 | 2.01 | 2.01 | 2.01 | 2.01 | 2.01
LFG | 19.67 | 19.67 | 19.67 | 38.95 | 38.95 | 38.95
Nuc | 275.03 | 275.03 | 275.03 | 275.03 | 161.75 | 417.74
PS | 44.44 | 44.44 | 44.44 | 44.44 | 44.44 | 44.44
PV | 0 | 0 | 0 | 0 | 0 | 0
PeakG | 61.2 | 89.88 | 71.67 | 85.63 | 85.63 | 85.63
PeakO | 15.67 | 19.97 | 16.01 | 16.01 | 16.01 | 16.01
ST | 0 | 0 | 0 | 0 | 0 | 0
STOG | 125.33 | 148.3 | 127.13 | 127.13 | 127.13 | 127.13
STWD | 5.22 | 6.54 | 5.33 | 5.33 | 5.33 | 5.33
WT | 61.65 | 61.65 | 61.65 | 61.65 | 5.51 | 5.51
IGCC | 0 | 0 | 0 | 0 | 0 | 0
DemandResponse | 0 | 0 | 0 | 0 | 0 | 0
IGCC-CCS | 0 | 0 | 0 | 0 | 0 | 0
WT_off | 0 | 0 | 0 | 0 | 0 | 0
PseudoUnit | 0 | 0 | 0 | 0 | 0 | 0
FixedInterchange | 0 | 0 | 0 | 0 | 0 | 0
Base FOM Costs by Reporting Type: MISO_MO-IL
ReportingType | 2015 | 2020 | 2025 | 2030 | 2035 | 2040
BM | 0 | 0 | 0 | 0 | 0 | 0
CC | 31.4 | 39.92 | 32.06 | 35.22 | 39.25 | 39.25
CSP | 0 | 0 | 0 | 0 | 0 | 0
CT | 0 | 0 | 0 | 0 | 0 | 0
Coal | 1046.98 | 1110.7 | 1042.64 | 1197.42 | 1362.62 | 1435.04
Geo | 0 | 0 | 0 | 0 | 0 | 0
H | 5.01 | 5.01 | 5.01 | 5.01 | 5.01 | 5.01
LFG | 2.17 | 2.17 | 2.17 | 29.04 | 29.04 | 29.04
Nuc | 308.98 | 325.11 | 325.11 | 325.11 | 325.11 | 325.11
PS | 10.45 | 10.45 | 10.45 | 10.45 | 10.45 | 10.45
PV | 0 | 0 | 0 | 0 | 0 | 0
PeakG | 77.83 | 114.84 | 80.73 | 103.92 | 110.46 | 110.46
PeakO | 21.48 | 28.65 | 22.96 | 22.96 | 22.96 | 22.96
ST | 0 | 0 | 0 | 0 | 0 | 0
STOG | 26.02 | 30.78 | 26.39 | 26.39 | 26.39 | 26.39
STWD | 0 | 0 | 0 | 0 | 0 | 0
WT | 21.36 | 21.36 | 21.36 | 21.36 | 21.36 | 21.36
IGCC | 0 | 0 | 0 | 0 | 0 | 0
DemandResponse | 0 | 0 | 0 | 0 | 0 | 0
IGCC-CCS | 0 | 0 | 0 | 0 | 0 | 0
WT_off | 0 | 0 | 0 | 0 | 0 | 0
PseudoUnit | 0 | 0 | 0 | 0 | 0 | 0
FixedInterchange | 0 | 0 | 0 | 0 | 0 | 0
Base FOM Costs by Reporting Type: MISO_W
ReportingType | 2015 | 2020 | 2025 | 2030 | 2035 | 2040
BM | 0 | 0 | 0 | 0 | 0 | 0
CC | 90.43 | 114.8 | 117.56 | 117.56 | 134.36 | 137.09
CSP | 0 | 0 | 0 | 0 | 0 | 0
CT | 0 | 0 | 0 | 0 | 0 | 0
Coal | 883.92 | 852.12 | 855.96 | 893.4 | 1226.34 | 1686.16
Geo | 0 | 0 | 0 | 0 | 0 | 0
H | 7.08 | 7.08 | 7.08 | 7.08 | 7.08 | 7.08
LFG | 24.73 | 24.73 | 33.36 | 33.36 | 33.36 | 33.36
Nuc | 343.79 | 343.79 | 343.79 | 602.57 | 0.04 | 0.04
PS | 0 | 0 | 0 | 0 | 0 | 0
PV | 0 | 0 | 0 | 0 | 0 | 0
PeakG | 87.12 | 123.54 | 89.97 | 105.17 | 108.71 | 108.71
PeakO | 56.38 | 79.08 | 64.57 | 64.57 | 64.57 | 64.57
ST | 0 | 0 | 0 | 0 | 0 | 0
STOG | 7.56 | 8.94 | 7.67 | 7.67 | 7.67 | 7.67
STWD | 10.03 | 12.55 | 10.23 | 10.23 | 10.23 | 10.23
WT | 268.82 | 268.82 | 268.82 | 268.82 | 268.82 | 268.82
IGCC | 0 | 0 | 0 | 0 | 0 | 0
DemandResponse | 0 | 0 | 0 | 0 | 0 | 0
IGCC-CCS | 0 | 0 | 0 | 0 | 0 | 0
WT_off | 0 | 0 | 0 | 0 | 0 | 0
PseudoUnit | 0 | 0 | 0 | 0 | 0 | 0
FixedInterchange | 0 | 0 | 0 | 0 | 0 | 0
Base FOM Costs by Reporting Type: MISO_WUMS
ReportingType | 2015 | 2020 | 2025 | 2030 | 2035 | 2040
BM | 0 | 0 | 0 | 0 | 0 | 0
CC | 80.83 | 163.34 | 154.09 | 165.97 | 222.48 | 226.29
CSP | 0 | 0 | 0 | 0 | 0 | 0
CT | 0 | 47.23 | 57.5 | 98.6 | 98.6 | 105.82
Coal | 424.8 | 305.29 | 319.41 | 328.69 | 330.08 | 379.18
Geo | 0 | 0 | 0 | 0 | 0 | 0
H | 4.79 | 4.79 | 4.79 | 4.79 | 4.79 | 4.79
LFG | 8.57 | 8.57 | 27.86 | 35.44 | 35.44 | 35.44
Nuc | 264.54 | 287.77 | 264.54 | 570.75 | 0.04 | 0.04
PS | 0 | 0 | 0 | 0 | 0 | 0
PV | 0 | 0 | 0 | 0 | 0 | 0
PeakG | 55.64 | 81.65 | 65.08 | 77.65 | 77.65 | 77.65
PeakO | 13.52 | 17.78 | 14.69 | 14.69 | 14.69 | 14.69
ST | 0 | 0 | 0 | 0 | 0 | 0
STOG | 13.21 | 15.63 | 13.39 | 13.39 | 13.39 | 13.39
STWD | 3.37 | 4.21 | 3.43 | 3.43 | 3.43 | 3.43
WT | 46.36 | 46.36 | 46.36 | 46.36 | 46.36 | 46.36
IGCC | 0 | 0 | 0 | 0 | 0 | 0
DemandResponse | 0 | 0 | 0 | 0 | 0 | 0
IGCC-CCS | 0 | 0 | 0 | 0 | 0 | 0
WT_off | 0 | 0 | 0 | 0 | 0 | 0
PseudoUnit | 0 | 0 | 0 | 0 | 0 | 0
FixedInterchange | 0 | 0 | 0 | 0 | 0 | 0
Base FOM Costs by Reporting Type: Nebraska
ReportingType | 2015 | 2020 | 2025 | 2030 | 2035 | 2040
BM | 0 | 0 | 0 | 0 | 0 | 0
CC | 10.62 | 20.36 | 18.69 | 18.69 | 20.59 | 21.12
CSP | 0 | 0 | 0 | 0 | 0 | 0
CT | 0 | 0 | 0 | 0 | 0 | 0
Coal | 257.61 | 296.53 | 307.03 | 324.87 | 423.59 | 536.55
Geo | 0 | 0 | 0 | 0 | 0 | 0
H | 2.38 | 2.38 | 2.38 | 2.38 | 2.38 | 2.38
LFG | 0.72 | 0.72 | 9.35 | 9.35 | 9.35 | 9.35
Nuc | 182.28 | 198.29 | 182.28 | 249.21 | 0.09 | 0.09
PS | 0 | 0 | 0 | 0 | 0 | 0
PV | 0 | 0 | 0 | 0 | 0 | 0
PeakG | 21.82 | 37.31 | 31.37 | 31.37 | 31.37 | 31.37
PeakO | 9.57 | 12.19 | 9.77 | 9.77 | 9.77 | 9.77
ST | 0 | 0 | 0 | 0 | 0 | 0
STOG | 11.87 | 14.04 | 12.04 | 12.04 | 12.04 | 12.04
STWD | 0 | 0 | 0 | 0 | 0 | 0
WT | 10.53 | 10.53 | 10.53 | 10.53 | 10.53 | 10.53
IGCC | 0 | 0 | 0 | 0 | 0 | 0
DemandResponse | 0 | 0 | 0 | 0 | 0 | 0
IGCC-CCS | 0 | 0 | 0 | 0 | 0 | 0
WT_off | 0 | 0 | 0 | 0 | 0 | 0
PseudoUnit | 0 | 0 | 0 | 0 | 0 | 0
FixedInterchange | 0 | 0 | 0 | 0 | 0 | 0
Base FOM Costs by Reporting Type: NEISO
ReportingType | 2015 | 2020 | 2025 | 2030 | 2035 | 2040
BM | 25.35 | 25.35 | 25.35 | 25.35 | 25.35 | 25.35
CC | 373.68 | 469.38 | 394.41 | 421.31 | 485.83 | 528.94
CSP | 0 | 0 | 0 | 0 | 0 | 0
CT | 2.24 | 2.24 | 9.86 | 22.23 | 30.75 | 30.75
Coal | 22.84 | 0 | 0 | 0 | 0 | 0
Geo | 0 | 0 | 0 | 0 | 0 | 0
H | 46.4 | 46.4 | 46.4 | 46.4 | 46.4 | 46.4
LFG | 70.11 | 70.11 | 70.11 | 78.5 | 78.5 | 78.5
Nuc | 676.28 | 735.67 | 676.28 | 676.28 | 488.61 | 932.14
PS | 39.74 | 39.74 | 39.74 | 39.74 | 39.74 | 39.74
PV | 0.03 | 0.03 | 0.03 | 0.03 | 0.03 | 0.03
PeakG | 19.94 | 29.61 | 20.7 | 22.52 | 28.85 | 28.85
PeakO | 34.72 | 44.24 | 35.46 | 35.46 | 35.46 | 35.46
ST | 0 | 0 | 0 | 0 | 0 | 0
STOG | 12.32 | 14.58 | 12.5 | 12.5 | 12.5 | 12.5
STWD | 19.55 | 24.46 | 19.93 | 19.93 | 19.93 | 19.93
WT | 13.44 | 13.44 | 13.44 | 13.44 | 13.44 | 13.44
IGCC | 0 | 0 | 0 | 0 | 0 | 0
DemandResponse | 0 | 0 | 0 | 0 | 0 | 0
IGCC-CCS | 0 | 0 | 0 | 0 | 0 | 0
WT_off | 24.96 | 24.96 | 24.96 | 24.96 | 0 | 0
PseudoUnit | 0 | 0 | 0 | 0 | 0 | 0
FixedInterchange | 0 | 0 | 0 | 0 | 0 | 0
Base FOM Costs by Reporting Type: NonRTO_Midwest
ReportingType | 2015 | 2020 | 2025 | 2030 | 2035 | 2040
BM | 0 | 0 | 0 | 0 | 0 | 0
CC | 0 | 11.04 | 20.28 | 35.48 | 54.43 | 56.09
CSP | 0 | 0 | 0 | 0 | 0 | 0
CT | 0 | 4.95 | 5.32 | 6.45 | 6.47 | 15.22
Coal | 769.65 | 857.57 | 853.88 | 901.09 | 979.67 | 1067.17
Geo | 0 | 0 | 0 | 0 | 0 | 0
H | 2.04 | 2.04 | 2.04 | 2.04 | 2.04 | 2.04
LFG | 1.69 | 1.69 | 20.97 | 20.97 | 20.97 | 20.97
Nuc | 0.01 | 0.01 | 0.01 | 0.01 | 0.01 | 0.01
PS | 0 | 0 | 0 | 0 | 0 | 0
PV | 0 | 0 | 0 | 0 | 0 | 0
PeakG | 56.39 | 83.4 | 58.5 | 71.11 | 80.61 | 80.61
PeakO | 0.35 | 0.45 | 0.36 | 0.36 | 0.36 | 0.36
ST | 0 | 0 | 0 | 0 | 0 | 0
STOG | 0 | 0 | 0 | 0 | 0 | 0
STWD | 0 | 0 | 0 | 0 | 0 | 0
WT | 2.26 | 2.26 | 2.26 | 2.26 | 2.26 | 2.26
IGCC | 0 | 0 | 0 | 0 | 0 | 0
DemandResponse | 0 | 0 | 0 | 0 | 0 | 0
IGCC-CCS | 0 | 0 | 0 | 0 | 0 | 0
WT_off | 0 | 0 | 0 | 0 | 0 | 0
PseudoUnit | 0 | 0 | 0 | 0 | 0 | 0
FixedInterchange | 0 | 0 | 0 | 0 | 0 | 0
Base FOM Costs by Reporting Type: NYISO_A-F
ReportingType | 2015 | 2020 | 2025 | 2030 | 2035 | 2040
BM | 0 | 0 | 0 | 0 | 0 | 0
CC | 115.84 | 148.08 | 131.11 | 142.52 | 156.47 | 184.14
CSP | 0 | 0 | 0 | 0 | 0 | 0
CT | 0 | 0 | 0 | 0 | 0 | 0
Coal | 0 | 0 | 0 | 0 | 0 | 0
Geo | 0 | 0 | 0 | 0 | 0 | 0
H | 62.6 | 62.6 | 62.6 | 62.6 | 62.6 | 62.6
LFG | 20.8 | 20.8 | 28.97 | 28.97 | 28.97 | 28.97
Nuc | 489.92 | 509.2 | 489.92 | 399.48 | 552.03 | 578.17
PS | 33.52 | 33.52 | 33.52 | 33.52 | 33.52 | 33.52
PV | 0 | 0 | 0 | 0 | 0 | 0
PeakG | 3.78 | 5.56 | 5.31 | 5.31 | 5.31 | 5.31
PeakO | 1.14 | 1.46 | 1.17 | 1.17 | 1.17 | 1.17
ST | 0 | 0 | 0 | 0 | 0 | 0
STOG | 0 | 0 | 0 | 0 | 0 | 0
STWD | 2.76 | 3.45 | 2.81 | 2.81 | 2.81 | 2.81
WT | 113.42 | 127.96 | 127.96 | 127.96 | 76.63 | 62.1
IGCC | 0 | 0 | 0 | 0 | 0 | 0
DemandResponse | 0 | 0 | 0 | 0 | 0 | 0
IGCC-CCS | 0 | 0 | 0 | 0 | 0 | 0
WT_off | 0 | 0 | 0 | 0 | 0 | 0
PseudoUnit | 0 | 0 | 0 | 0 | 0 | 0
FixedInterchange | 0 | 0 | 0 | 0 | 0 | 0
Base FOM Costs by Reporting Type: NYISO_G-I
ReportingType | 2015 | 2020 | 2025 | 2030 | 2035 | 2040
BM | 0 | 0 | 0 | 0 | 0 | 0
CC | 34.33 | 54.49 | 72.48 | 111.18 | 165.76 | 182.67
CSP | 0 | 0 | 0 | 0 | 0 | 0
CT | 0 | 0 | 0 | 0 | 0 | 0
Coal | 0 | 0 | 0 | 0 | 0 | 0
Geo | 0 | 0 | 0 | 0 | 0 | 0
H | 0.46 | 0.46 | 0.46 | 0.46 | 0.46 | 0.46
LFG | 7.72 | 7.72 | 16.67 | 16.67 | 16.67 | 16.67
Nuc | 297.74 | 323.88 | 297.74 | 297.74 | 452.18 | 0.18
PS | 0 | 0 | 0 | 0 | 0 | 0
PV | 0 | 0 | 0 | 0 | 0 | 0
PeakG | 1.51 | 2.04 | 1.56 | 1.56 | 1.56 | 1.56
PeakO | 2.55 | 3.25 | 2.61 | 2.61 | 2.61 | 2.61
ST | 0 | 0 | 0 | 0 | 0 | 0
STOG | 48.65 | 57.57 | 49.35 | 49.35 | 49.35 | 49.35
STWD | 0 | 0 | 0 | 0 | 0 | 0
WT | 0 | 0 | 0 | 0 | 0 | 0
IGCC | 0 | 0 | 0 | 0 | 0 | 0
DemandResponse | 0 | 0 | 0 | 0 | 0 | 0
IGCC-CCS | 0 | 0 | 0 | 0 | 0 | 0
WT_off | 0 | 0 | 0 | 0 | 0 | 0
PseudoUnit | 0 | 0 | 0 | 0 | 0 | 0
FixedInterchange | 0 | 0 | 0 | 0 | 0 | 0
Base FOM Costs by Reporting Type: NYISO_J-K
ReportingType | 2015 | 2020 | 2025 | 2030 | 2035 | 2040
BM | 0 | 0 | 0 | 0 | 0 | 0
CC | 125.46 | 154.92 | 127.77 | 148.52 | 180.72 | 206.35
CSP | 0 | 0 | 0 | 0 | 0 | 0
CT | 0 | 2.09 | 9.76 | 16.11 | 19.21 | 29.55
Coal | 0 | 0 | 0 | 0 | 0 | 0
Geo | 0 | 0 | 0 | 0 | 0 | 0
H | 0 | 0 | 0 | 0 | 0 | 0
LFG | 14.96 | 14.96 | 14.96 | 23.9 | 23.9 | 23.9
Nuc | 0.01 | 0.01 | 0.01 | 0.01 | 0.01 | 0.01
PS | 0 | 0 | 0 | 0 | 0 | 0
PV | 0.53 | 0.53 | 0.53 | 0.53 | 0 | 0
PeakG | 54.7 | 77.08 | 56.45 | 62.35 | 66.78 | 66.78
PeakO | 61.69 | 79.16 | 63.78 | 65.02 | 65.02 | 65.02
ST | 0 | 0 | 0 | 0 | 0 | 0
STOG | 298.78 | 353.54 | 303.07 | 303.07 | 303.07 | 303.07
STWD | 0 | 0 | 0 | 0 | 0 | 0
WT | 0 | 0 | 0 | 0 | 0 | 0
IGCC | 0 | 0 | 0 | 0 | 0 | 0
DemandResponse | 0 | 0 | 0 | 0 | 0 | 0
IGCC-CCS | 0 | 0 | 0 | 0 | 0 | 0
WT_off | 0 | 0 | 0 | 0 | 0 | 0
PseudoUnit | 0 | 0 | 0 | 0 | 0 | 0
FixedInterchange | 0 | 0 | 0 | 0 | 0 | 0
Base FOM Costs by Reporting Type: PJM_E
ReportingType | 2015 | 2020 | 2025 | 2030 | 2035 | 2040
BM | 3.02 | 3.02 | 3.02 | 3.02 | 3.02 | 3.02
CC | 297.21 | 359.4 | 312.87 | 330.19 | 350.43 | 387.22
CSP | 0 | 0 | 0 | 0 | 0 | 0
CT | 0.18 | 0.18 | 0.18 | 21.14 | 45.43 | 57.15
Coal | 67.42 | 27.04 | 31.98 | 32.27 | 34.91 | 34.91
Geo | 0 | 0 | 0 | 0 | 0 | 0
H | 3.85 | 3.85 | 3.85 | 3.85 | 3.85 | 3.85
LFG | 56.83 | 56.83 | 56.83 | 72.83 | 72.83 | 72.83
Nuc | 1239 | 1184.31 | 1149.53 | 1149.53 | 825.73 | 1983.3
PS | 9.5 | 9.5 | 9.5 | 9.5 | 9.5 | 9.5
PV | 0.75 | 0.75 | 0.75 | 0.75 | 0.32 | 0.32
PeakG | 75.2 | 106.43 | 77.64 | 89.79 | 93.22 | 93.22
PeakO | 75.92 | 100.78 | 82.41 | 82.41 | 82.41 | 82.41
ST | 0 | 0 | 0 | 0 | 0 | 0
STOG | 115.25 | 136.37 | 116.9 | 116.9 | 116.9 | 116.9
STWD | 0 | 0 | 0 | 0 | 0 | 0
WT | 32.63 | 32.63 | 32.63 | 32.63 | 0.34 | 0.34
IGCC | 0 | 0 | 0 | 0 | 0 | 0
DemandResponse | 0 | 0 | 0 | 0 | 0 | 0
IGCC-CCS | 0 | 0 | 0 | 0 | 0 | 0
WT_off | 0 | 0 | 58.67 | 58.67 | 58.67 | 58.67
PseudoUnit | 0 | 0 | 0 | 0 | 0 | 0
FixedInterchange | 0 | 0 | 0 | 0 | 0 | 0
Base FOM Costs by Reporting Type: PJM_ROM
ReportingType | 2015 | 2020 | 2025 | 2030 | 2035 | 2040
BM | 1.81 | 1.81 | 1.81 | 1.81 | 1.81 | 1.81
CC | 142.43 | 174.53 | 145.82 | 166.4 | 318.62 | 560.64
CSP | 0 | 0 | 0 | 0 | 0 | 0
CT | 0.11 | 0.11 | 0.11 | 0.11 | 0.11 | 0.11
Coal | 706.47 | 726.96 | 767.05 | 1012.4 | 1078.86 | 1096.55
Geo | 0 | 0 | 0 | 0 | 0 | 0
H | 19.83 | 19.83 | 19.83 | 19.83 | 19.83 | 19.83
LFG | 43.05 | 43.05 | 74.95 | 74.95 | 74.95 | 74.95
Nuc | 733.21 | 756.8 | 733.21 | 733.21 | 657.66 | 1060.55
PS | 35.92 | 35.92 | 35.92 | 35.92 | 35.92 | 35.92
PV | 0.06 | 0.06 | 0.06 | 0.06 | 0.06 | 0.06
PeakG | 30.83 | 44.67 | 41.32 | 41.32 | 41.32 | 41.32
PeakO | 45.95 | 58.57 | 46.94 | 46.94 | 46.94 | 46.94
ST | 0 | 0 | 0 | 0 | 0 | 0
STOG | 155.08 | 183.5 | 157.31 | 157.31 | 157.31 | 157.31
STWD | 2.24 | 2.81 | 2.29 | 2.29 | 2.29 | 2.29
WT | 38.48 | 38.48 | 38.48 | 35.32 | 25.02 | 25.02
IGCC | 0 | 0 | 0 | 0 | 0 | 0
DemandResponse | 0 | 0 | 0 | 0 | 0 | 0
IGCC-CCS | 0 | 0 | 0 | 0 | 0 | 0
WT_off | 0 | 0 | 0 | 0 | 0 | 0
PseudoUnit | 0 | 0 | 0 | 0 | 0 | 0
FixedInterchange | 0 | 0 | 0 | 0 | 0 | 0
Base FOM Costs by Reporting Type: PJM_ROR
ReportingType | 2015 | 2020 | 2025 | 2030 | 2035 | 2040
BM | 38.69 | 38.69 | 38.69 | 38.69 | 38.69 | 19.4
CC | 357.07 | 602.32 | 664.66 | 883.94 | 1118.53 | 1173.32
CSP | 0 | 0 | 0 | 0 | 0 | 0
CT | 0.19 | 0.19 | 0.19 | 0.19 | 0.19 | 10.55
Coal | 3939.87 | 3656.22 | 3699.78 | 4258.19 | 4778.55 | 5049.9
Geo | 0 | 0 | 0 | 0 | 0 | 0
H | 26.17 | 26.17 | 26.17 | 26.17 | 26.17 | 26.17
LFG | 65.06 | 65.06 | 126.87 | 126.87 | 126.87 | 126.87
Nuc | 2917.4 | 3014.07 | 2917.4 | 2791.17 | 2168.76 | 4415.45
PS | 73.14 | 73.14 | 73.14 | 73.14 | 73.14 | 73.14
PV | 0.35 | 0.35 | 0.35 | 0.35 | 0.35 | 0.35
PeakG | 325.76 | 481.29 | 337.93 | 436.45 | 464.24 | 464.24
PeakO | 48.69 | 65.15 | 52.22 | 52.22 | 52.22 | 52.22
ST | 0 | 0 | 0 | 0 | 0 | 0
STOG | 93.25 | 110.34 | 94.59 | 94.59 | 94.59 | 94.59
STWD | 6.22 | 7.78 | 6.34 | 6.34 | 6.34 | 6.34
WT | 322.6 | 322.6 | 322.6 | 228.85 | 173.32 | 173.32
IGCC | 0 | 0 | 0 | 0 | 0 | 0
DemandResponse | 0 | 0 | 0 | 0 | 0 | 0
IGCC-CCS | 0 | 0 | 0 | 0 | 0 | 0
WT_off | 0 | 0 | 0 | 0 | 0 | 0
PseudoUnit | 0 | 0 | 0 | 0 | 0 | 0
FixedInterchange | 0 | 0 | 0 | 0 | 0 | 0
Base FOM Costs by Reporting Type: SOCO
ReportingType | 2015 | 2020 | 2025 | 2030 | 2035 | 2040
BM | 5.53 | 5.53 | 5.53 | 5.53 | 5.53 | 5.53
CC | 511.87 | 692.35 | 637.7 | 755.52 | 940.42 | 940.42
CSP | 0 | 0 | 0 | 0 | 0 | 0
CT | 0 | 0 | 0 | 0 | 0 | 0
Coal | 1177.95 | 1251.42 | 1272.01 | 1434.92 | 1674.2 | 2089.99
Geo | 0 | 0 | 0 | 0 | 0 | 0
H | 59.74 | 59.74 | 59.74 | 59.74 | 59.74 | 59.74
LFG | 4.46 | 17.39 | 17.39 | 17.39 | 17.39 | 17.39
Nuc | 850.41 | 1045.67 | 1045.67 | 1045.67 | 1045.67 | 1199.16
PS | 39.76 | 39.76 | 39.76 | 39.76 | 39.76 | 39.76
PV | 0 | 0 | 0 | 0 | 0 | 0
PeakG | 182.94 | 270.92 | 189.83 | 246.58 | 262.59 | 262.59
PeakO | 32.01 | 41.31 | 33.6 | 34.14 | 34.14 | 34.14
ST | 0 | 0 | 0 | 0 | 0 | 0
STOG | 0 | 0 | 0 | 0 | 0 | 0
STWD | 21.41 | 26.79 | 21.83 | 21.83 | 21.83 | 21.83
WT | 0 | 0 | 0 | 0 | 0 | 0
IGCC | 0 | 0 | 0 | 0 | 0 | 0
DemandResponse | 0 | 0 | 0 | 0 | 0 | 0
IGCC-CCS | 0 | 0 | 0 | 0 | 0 | 0
WT_off | 0 | 0 | 0 | 0 | 0 | 0
PseudoUnit | 0 | 0 | 0 | 0 | 0 | 0
FixedInterchange | 0 | 0 | 0 | 0 | 0 | 0
Base FOM Costs by Reporting Type: SPP_N
ReportingType | 2015 | 2020 | 2025 | 2030 | 2035 | 2040
BM | 0 | 0 | 0 | 0 | 0 | 0
CC | 41.13 | 95.65 | 94.33 | 128.09 | 132.98 | 132.98
CSP | 0 | 0 | 0 | 0 | 0 | 0
CT | 0 | 0 | 0 | 0 | 0 | 10.01
Coal | 578.25 | 623.61 | 625.61 | 693.24 | 746.97 | 974.24
Geo | 0 | 0 | 0 | 0 | 0 | 0
H | 0.3 | 0.3 | 0.3 | 0.3 | 0.3 | 0.3
LFG | 0.84 | 0.84 | 12.28 | 12.28 | 12.28 | 12.28
Nuc | 160.51 | 168.89 | 168.89 | 168.89 | 168.89 | 168.89
PS | 0 | 0 | 0 | 0 | 0 | 0
PV | 0 | 0 | 0 | 0 | 0 | 0
PeakG | 74.97 | 117.69 | 105.7 | 105.7 | 105.7 | 105.7
PeakO | 34.89 | 44.84 | 35.94 | 35.94 | 35.94 | 35.94
ST | 0 | 0 | 0 | 0 | 0 | 0
STOG | 74.49 | 88.14 | 75.56 | 75.56 | 75.56 | 75.56
STWD | 0 | 0 | 0 | 0 | 0 | 0
WT | 41.99 | 41.99 | 41.99 | 41.99 | 41.99 | 41.99
IGCC | 0 | 0 | 0 | 0 | 0 | 0
DemandResponse | 0 | 0 | 0 | 0 | 0 | 0
IGCC-CCS | 0 | 0 | 0 | 0 | 0 | 0
WT_off | 0 | 0 | 0 | 0 | 0 | 0
PseudoUnit | 0 | 0 | 0 | 0 | 0 | 0
FixedInterchange | 0 | 0 | 0 | 0 | 0 | 0
Base FOM Costs by Reporting Type: SPP_S
ReportingType | 2015 | 2020 | 2025 | 2030 | 2035 | 2040
BM | 0 | 0 | 0 | 0 | 0 | 0
CC | 327.42 | 451.99 | 414.41 | 512.36 | 631.35 | 660.36
CSP | 0 | 0 | 0 | 0 | 0 | 0
CT | 2.76 | 4.77 | 4.77 | 4.77 | 4.77 | 4.77
Coal | 786.3 | 873.21 | 864.31 | 872.26 | 935.36 | 1159.9
Geo | 0 | 0 | 0 | 0 | 0 | 0
H | 30.03 | 30.03 | 30.03 | 30.03 | 30.03 | 30.03
LFG | 2.29 | 2.29 | 13.72 | 13.72 | 13.72 | 13.72
Nuc | 0.01 | 0.01 | 0.01 | 0.01 | 0.01 | 0.01
PS | 10.59 | 10.59 | 10.59 | 10.59 | 10.59 | 10.59
PV | 0 | 0 | 0 | 0 | 0 | 0
PeakG | 60.2 | 87.93 | 62.37 | 76.78 | 82.77 | 82.77
PeakO | 3.36 | 4.54 | 3.63 | 3.63 | 3.64 | 3.66
ST | 0 | 0 | 0 | 0 | 0 | 0
STOG | 430.43 | 509.31 | 436.6 | 436.6 | 436.6 | 436.6
STWD | 2.69 | 3.37 | 2.75 | 2.75 | 2.75 | 2.75
WT | 90.68 | 94.89 | 94.89 | 94.89 | 94.89 | 94.89
IGCC | 0 | 0 | 0 | 0 | 0 | 0
DemandResponse | 0 | 0 | 0 | 0 | 0 | 0
IGCC-CCS | 0 | 0 | 0 | 0 | 0 | 0
WT_off | 0 | 0 | 0 | 0 | 0 | 0
PseudoUnit | 0 | 0 | 0 | 0 | 0 | 0
FixedInterchange | 0 | 0 | 0 | 0 | 0 | 0
Base FOM Costs by Reporting Type: TVA
ReportingType | 2015 | 2020 | 2025 | 2030 | 2035 | 2040
BM | 0 | 0 | 0 | 0 | 0 | 0
CC | 152.84 | 241.65 | 246.14 | 276.01 | 300.47 | 300.47
CSP | 0 | 0 | 0 | 0 | 0 | 0
CT | 3.26 | 22.02 | 22.02 | 35.54 | 48.57 | 48.57
Coal | 1085.93 | 1089.38 | 1128.37 | 1231.52 | 1439.1 | 1604.99
Geo | 0 | 0 | 0 | 0 | 0 | 0
H | 72.8 | 72.8 | 72.8 | 72.8 | 72.8 | 72.8
LFG | 1.57 | 11.87 | 14.49 | 14.49 | 14.49 | 14.49
Nuc | 1153.81 | 1199.07 | 1153.81 | 1153.81 | 788.03 | 1385.25
PS | 41.38 | 41.38 | 41.38 | 41.38 | 41.38 | 41.38
PV | 0 | 0 | 0 | 0 | 0 | 0
PeakG | 99.24 | 153.37 | 140.99 | 140.99 | 140.99 | 140.99
PeakO | 1.87 | 2.54 | 1.92 | 2.49 | 2.49 | 2.49
ST | 0 | 0 | 0 | 0 | 0 | 0
STOG | 0 | 0 | 0 | 0 | 0 | 0
STWD | 0.16 | 0.2 | 0.16 | 0.16 | 0.16 | 0.16
WT | 0.99 | 0.99 | 0.99 | 0.99 | 0.99 | 0.99
IGCC | 0 | 0 | 0 | 0 | 0 | 0
DemandResponse | 0 | 0 | 0 | 0 | 0 | 0
IGCC-CCS | 0 | 0 | 0 | 0 | 0 | 0
WT_off | 0 | 0 | 0 | 0 | 0 | 0
PseudoUnit | 0 | 0 | 0 | 0 | 0 | 0
FixedInterchange | 0 | 0 | 0 | 0 | 0 | 0
Base FOM Costs by Reporting Type: TVA_Transmission
ReportingType | 2015 | 2020 | 2025 | 2030 | 2035 | 2040
BM | 0 | 0 | 0 | 0 | 0 | 0
CC | 0 | 0 | 0 | 0 | 0 | 0
CSP | 0 | 0 | 0 | 0 | 0 | 0
CT | 0 | 0 | 0 | 0 | 0 | 0
Coal | 0 | 0 | 0 | 0 | 0 | 0
Geo | 0 | 0 | 0 | 0 | 0 | 0
H | 0 | 0 | 0 | 0 | 0 | 0
LFG | 0 | 0 | 0 | 0 | 0 | 0
Nuc | 0 | 0 | 0 | 0 | 0 | 0
PS | 0 | 0 | 0 | 0 | 0 | 0
PV | 0 | 0 | 0 | 0 | 0 | 0
PeakG | 0 | 0 | 0 | 0 | 0 | 0
PeakO | 0 | 0 | 0 | 0 | 0 | 0
ST | 0 | 0 | 0 | 0 | 0 | 0
STOG | 0 | 0 | 0 | 0 | 0 | 0
STWD | 0 | 0 | 0 | 0 | 0 | 0
WT | 0 | 0 | 0 | 0 | 0 | 0
IGCC | 0 | 0 | 0 | 0 | 0 | 0
DemandResponse | 0 | 0 | 0 | 0 | 0 | 0
IGCC-CCS | 0 | 0 | 0 | 0 | 0 | 0
WT_off | 0 | 0 | 0 | 0 | 0 | 0
PseudoUnit | 0 | 0 | 0 | 0 | 0 | 0
FixedInterchange | 0 | 0 | 0 | 0 | 0 | 0
Base FOM Costs by Reporting Type: VACAR
ReportingType | 2015 | 2020 | 2025 | 2030 | 2035 | 2040
BM | 0 | 0 | 0 | 0 | 0 | 0
CC | 240.12 | 341.23 | 365.88 | 438.89 | 588.54 | 719.27
CSP | 0 | 0 | 0 | 0 | 0 | 0
CT | 4.8 | 5 | 11.79 | 27.67 | 36.83 | 44.13
Coal | 1114.31 | 1104.45 | 1133.98 | 1294.47 | 1466.7 | 1554.46
Geo | 0 | 0 | 0 | 0 | 0 | 0
H | 30.23 | 30.23 | 30.23 | 30.23 | 30.23 | 30.23
LFG | 7.6 | 20.52 | 20.52 | 20.52 | 20.52 | 20.52
Nuc | 1664.13 | 1955.26 | 1870.92 | 1870.92 | 1398.04 | 2995.54
PS | 62.1 | 62.1 | 62.1 | 62.1 | 62.1 | 62.1
PV | 0.23 | 0.23 | 0.23 | 0.23 | 0.23 | 0.23
PeakG | 142.93 | 209.84 | 148.17 | 188.38 | 199.72 | 199.72
PeakO | 36.13 | 46.34 | 37.33 | 38.01 | 38.01 | 38.01
ST | 0 | 0 | 0 | 0 | 0 | 0
STOG | 4.04 | 4.78 | 4.1 | 4.1 | 4.1 | 4.1
STWD | 9.01 | 11.27 | 9.18 | 9.18 | 9.18 | 9.18
WT | 0 | 0 | 0 | 0 | 0 | 0
IGCC | 0 | 0 | 0 | 0 | 0 | 0
DemandResponse | 0 | 0 | 0 | 0 | 0 | 0
IGCC-CCS | 0 | 0 | 0 | 0 | 0 | 0
WT_off | 0 | 0 | 0 | 0 | 0 | 0
PseudoUnit | 0 | 0 | 0 | 0 | 0 | 0
FixedInterchange | 0 | 0 | 0 | 0 | 0 | 0
Base FOM Costs by Reporting Type: IESO
ReportingType | 2015 | 2020 | 2025 | 2030 | 2035 | 2040
BM | 32.8 | 32.8 | 32.8 | 32.8 | 32.8 | 32.8
CC | 197.07 | 197.78 | 199.34 | 210.98 | 283.84 | 357.2
CSP | 0 | 0 | 0 | 0 | 0 | 0
CT | 2.46 | 2.46 | 2.46 | 3.35 | 3.58 | 8.35
Coal | 0 | 0 | 0 | 0 | 0 | 0
Geo | 0 | 0 | 0 | 0 | 0 | 0
H | 123.83 | 123.83 | 123.83 | 123.83 | 123.83 | 123.83
LFG | 14.17 | 14.17 | 14.17 | 14.23 | 14.23 | 14.23
Nuc | 1895.33 | 1895.33 | 1895.33 | 1895.33 | 1745.37 | 2079.68
PS | 2.92 | 2.92 | 2.92 | 2.92 | 2.92 | 2.92
PV | 18.26 | 18.26 | 18.26 | 18.26 | 0.44 | 0.44
PeakG | 11.67 | 13.67 | 13.67 | 13.67 | 13.67 | 13.67
PeakO | 4.92 | 4.92 | 5.03 | 5.12 | 5.12 | 5.12
ST | 0 | 0 | 0 | 0 | 0 | 0
STOG | 0 | 0 | 0 | 0 | 0 | 0
STWD | 4.45 | 4.45 | 4.45 | 4.45 | 4.45 | 4.45
WT | 102.92 | 102.92 | 102.92 | 102.92 | 43.8 | 43.8
IGCC | 0 | 0 | 0 | 0 | 0 | 0
DemandResponse | 0 | 0 | 0 | 0 | 0 | 0
IGCC-CCS | 0 | 0 | 0 | 0 | 0 | 0
WT_off | 0 | 0 | 0 | 0 | 0 | 0
PseudoUnit | 0 | 0 | 0 | 0 | 0 | 0
FixedInterchange | 0 | 0 | 0 | 0 | 0 | 0
Base FOM Costs by Reporting Type: MAPP_CA
ReportingType | 2015 | 2020 | 2025 | 2030 | 2035 | 2040
BM | 0 | 0 | 0 | 0 | 0 | 0
CC | 40.44 | 55.83 | 66.83 | 85.04 | 104.8 | 109.96
CSP | 0 | 0 | 0 | 0 | 0 | 0
CT | 0 | 0 | 0 | 0 | 0 | 6.36
Coal | 48.71 | 49.51 | 53.13 | 53.13 | 53.13 | 65.36
Geo | 0 | 0 | 0 | 0 | 0 | 0
H | 92.24 | 92.24 | 92.24 | 92.24 | 92.24 | 92.24
LFG | 0 | 0 | 0 | 0 | 0 | 0
Nuc | 0.01 | 0.01 | 0.01 | 0.01 | 0.01 | 0.01
PS | 0 | 0 | 0 | 0 | 0 | 0
PV | 0 | 0 | 0 | 0 | 0 | 0
PeakG | 9.88 | 9.88 | 9.88 | 9.88 | 13.09 | 13.09
PeakO | 0.09 | 0.09 | 0.09 | 0.12 | 0.12 | 0.12
ST | 0 | 0 | 0 | 0 | 0 | 0
STOG | 5.54 | 5.54 | 5.54 | 5.54 | 5.54 | 5.54
STWD | 0 | 0 | 0 | 0 | 0 | 0
WT | 17.9 | 17.9 | 17.9 | 17.9 | 17.9 | 17.9
IGCC | 0 | 0 | 0 | 0 | 0 | 0
DemandResponse | 0 | 0 | 0 | 0 | 0 | 0
IGCC-CCS | 0 | 0 | 0 | 0 | 0 | 0
WT_off | 0 | 0 | 0 | 0 | 0 | 0
PseudoUnit | 0 | 0 | 0 | 0 | 0 | 0
FixedInterchange | 0 | 0 | 0 | 0 | 0 | 0
Base FOM Costs by Reporting Type: AZ_NM_SNV_Coal
ReportingType | 2015 | 2020 | 2025 | 2030 | 2035 | 2040
BM | 0 | 0 | 0 | 0 | 0 | 0
CC | 0 | 0 | 0 | 0 | 0 | 0
CSP | 0 | 0 | 0 | 0 | 0 | 0
CT | 0 | 0 | 0 | 0 | 0 | 0
Coal | 731.78 | 781.65 | 789.38 | 904.87 | 1033.76 | 1150.58
Geo | 0 | 0 | 0 | 0 | 0 | 0
H | 0 | 0 | 0 | 0 | 0 | 0
LFG | 0 | 0 | 0 | 0 | 0 | 0
Nuc | 0 | 0 | 0 | 0 | 0 | 0
PS | 0 | 0 | 0 | 0 | 0 | 0
PV | 0 | 0 | 0 | 0 | 0 | 0
PeakG | 0 | 0 | 0 | 0 | 0 | 0
PeakO | 5.77 | 7.38 | 0 | 0 | 0 | 0
ST | 0 | 0 | 0 | 0 | 0 | 0
STOG | 0 | 0 | 0 | 0 | 0 | 0
STWD | 0 | 0 | 0 | 0 | 0 | 0
WT | 0 | 0 | 0 | 0 | 0 | 0
IGCC | 0 | 0 | 0 | 0 | 0 | 0
DemandResponse | 0 | 0 | 0 | 0 | 0 | 0
IGCC-CCS | 0 | 0 | 0 | 0 | 0 | 0
WT_off | 0 | 0 | 0 | 0 | 0 | 0
PseudoUnit | 0 | 0 | 0 | 0 | 0 | 0
FixedInterchange | 0 | 0 | 0 | 0 | 0 | 0
Base FOM Costs by Reporting Type: AZ_NM_SNV_Gas
ReportingType | 2015 | 2020 | 2025 | 2030 | 2035 | 2040
BM | 0 | 0 | 0 | 0 | 0 | 0
CC | 488.08 | 673.46 | 590.36 | 722.96 | 921.29 | 1052.8
CSP | 0 | 0 | 0 | 0 | 0 | 0
CT | 4.93 | 4.93 | 4.93 | 4.93 | 0 | 0
Coal | 0 | 0 | 0 | 0 | 0 | 0
Geo | 0 | 0 | 0 | 0 | 0 | 0
H | 0 | 0 | 0 | 0 | 0 | 0
LFG | 0 | 0 | 0 | 0 | 0 | 0
Nuc | 0 | 0 | 0 | 0 | 0 | 0
PS | 0 | 0 | 0 | 0 | 0 | 0
PV | 0 | 0 | 0 | 0 | 0 | 0
PeakG | 63.97 | 93.45 | 74.33 | 34.51 | 0 | 0
PeakO | 0 | 0 | 0 | 0 | 0 | 0
ST | 0 | 0 | 0 | 0 | 0 | 0
STOG | 0 | 0 | 0 | 0 | 0 | 0
STWD | 0 | 0 | 0 | 0 | 0 | 0
WT | 0 | 0 | 0 | 0 | 0 | 0
IGCC | 0 | 0 | 0 | 0 | 0 | 0
DemandResponse | 0 | 0 | 0 | 0 | 0 | 0
IGCC-CCS | 0 | 0 | 0 | 0 | 0 | 0
WT_off | 0 | 0 | 0 | 0 | 0 | 0
PseudoUnit | 0 | 0 | 0 | 0 | 0 | 0
FixedInterchange | 0 | 0 | 0 | 0 | 0 | 0
Base FOM Costs by Reporting Type: AZ_NM_SNV_NucRenew
ReportingType | 2015 | 2020 | 2025 | 2030 | 2035 | 2040
BM | 0 | 0 | 0 | 0 | 0 | 0
CC | 0 | 0 | 0 | 0 | 0 | 0
CSP | 0 | 0 | 0 | 0 | 0 | 0
CT | 0 | 0 | 0 | 0 | 0 | 0
Coal | 0 | 0 | 0 | 0 | 0 | 0
Geo | 0 | 0 | 122.18 | 122.18 | 122.18 | 122.18
H | 44.6 | 44.6 | 44.6 | 44.6 | 44.6 | 44.6
LFG | 0.84 | 8.14 | 8.14 | 8.14 | 8.14 | 8.14
Nuc | 484.16 | 564.17 | 564.17 | 564.17 | 564.17 | 564.17
PS | 5.13 | 5.13 | 5.13 | 5.13 | 5.13 | 5.13
PV | 2.38 | 2.38 | 2.38 | 2.38 | 2.38 | 2.38
PeakG | 0 | 0 | 0 | 0 | 0 | 0
PeakO | 0 | 0 | 0 | 0 | 0 | 0
ST | 17.92 | 52.72 | 76.23 | 86.26 | 86.26 | 86.26
STOG | 0 | 0 | 0 | 0 | 0 | 0
STWD | 0.83 | 1.04 | 0.85 | 0.85 | 0.85 | 0.85
WT | 17.57 | 104.26 | 146.41 | 168.2 | 168.2 | 168.2
IGCC | 0 | 0 | 0 | 0 | 0 | 0
DemandResponse | 0 | 0 | 0 | 0 | 0 | 0
IGCC-CCS | 0 | 0 | 0 | 0 | 0 | 0
WT_off | 0 | 0 | 0 | 0 | 0 | 0
PseudoUnit | 0 | 0 | 0 | 0 | 0 | 0
FixedInterchange | 0 | 0 | 0 | 0 | 0 | 0
Base FOM Costs by Reporting Type: ERCOT
ReportingType | 2015 | 2020 | 2025 | 2030 | 2035 | 2040
BM | 14.57 | 14.57 | 14.57 | 14.57 | 14.57 | 14.57
CC | 936.8 | 1285 | 1153.52 | 1294.96 | 1553.06 | 1688.41
CSP | 0 | 0 | 0 | 0 | 0 | 0
CT | 1.67 | 1.67 | 1.67 | 1.67 | 1.67 | 1.67
Coal | 1010.04 | 1161.44 | 1078.07 | 1132.5 | 1259.14 | 1488.3
Geo | 0 | 0 | 0 | 0 | 0 | 0
H | 8.05 | 8.05 | 8.05 | 8.05 | 8.05 | 8.05
LFG | 9.05 | 9.05 | 51.64 | 51.64 | 51.64 | 51.64
Nuc | 574.09 | 734.71 | 741.22 | 741.22 | 741.22 | 741.22
PS | 0 | 0 | 0 | 0 | 0 | 0
PV | 0.25 | 0.25 | 0.25 | 0.25 | 0.01 | 0.01
PeakG | 80.63 | 119.03 | 114.62 | 114.62 | 114.62 | 114.62
PeakO | 1.29 | 1.86 | 1.53 | 1.53 | 1.53 | 1.53
ST | 0 | 0 | 0 | 0 | 0 | 0
STOG | 832.01 | 984.5 | 843.94 | 843.94 | 843.94 | 843.94
STWD | 0 | 0 | 0 | 0 | 0 | 0
WT | 315.42 | 315.42 | 315.42 | 315.42 | 315.42 | 315.42
IGCC | 0 | 0 | 0 | 0 | 0 | 0
DemandResponse | 0 | 0 | 0 | 0 | 0 | 0
IGCC-CCS | 0 | 0 | 0 | 0 | 0 | 0
WT_off | 0 | 0 | 0 | 0 | 0 | 0
PseudoUnit | 0 | 0 | 0 | 0 | 0 | 0
FixedInterchange | 0 | 0 | 0 | 0 | 0 | 0
Base FOM Costs by Reporting Type: NP15
ReportingType | 2015 | 2020 | 2025 | 2030 | 2035 | 2040
BM | 0 | 0 | 0 | 0 | 0 | 0
CC | 205.4 | 258.04 | 212.25 | 226.85 | 253.32 | 289.19
CSP | 0 | 0 | 0 | 0 | 0 | 0
CT | 20.48 | 59.56 | 85.11 | 141.68 | 191.02 | 227.57
Coal | 1.65 | 0 | 0 | 0 | 0 | 0
Geo | 100.8 | 109.3 | 151.36 | 151.36 | 151.36 | 151.36
H | 125.7 | 125.7 | 125.7 | 125.7 | 125.7 | 125.7
LFG | 10.26 | 78.24 | 78.24 | 78.24 | 78.24 | 78.24
Nuc | 302.44 | 364.27 | 334.86 | 334.86 | 334.86 | 334.86
PS | 53.58 | 53.58 | 53.58 | 53.58 | 53.58 | 53.58
PV | 0.89 | 0.89 | 0.89 | 0.89 | 0.78 | 0.78
PeakG | 56.04 | 82.34 | 58.1 | 74.01 | 78.49 | 78.49
PeakO | 10.26 | 13.08 | 10.48 | 10.49 | 10.49 | 10.49
ST | 1.86 | 1.86 | 1.86 | 1.86 | 1.86 | 1.86
STOG | 167.55 | 198.25 | 169.95 | 169.95 | 169.95 | 169.95
STWD | 14.17 | 17.73 | 14.44 | 14.44 | 14.44 | 14.44
WT | 40.21 | 48.43 | 391.78 | 434.76 | 435.77 | 436
IGCC | 0 | 0 | 0 | 0 | 0 | 0
DemandResponse | 0 | 0 | 0 | 0 | 0 | 0
IGCC-CCS | 0 | 0 | 0 | 0 | 0 | 0
WT_off | 0 | 0 | 0 | 0 | 0 | 0
PseudoUnit | 0 | 0 | 0 | 0 | 0 | 0
FixedInterchange | 0 | 0 | 0 | 0 | 0 | 0
Base FOM Costs by Reporting Type: NWPP_Coal
ReportingType | 2015 | 2020 | 2025 | 2030 | 2035 | 2040
BM | 0 | 0 | 0 | 0 | 0 | 0
CC | 0 | 0 | 0 | 0 | 0 | 0
CSP | 0 | 0 | 0 | 0 | 0 | 0
CT | 0 | 0 | 0 | 0 | 0 | 0
Coal | 849.11 | 903.29 | 941.99 | 996.34 | 1154.4 | 1256.49
Geo | 0 | 0 | 0 | 0 | 0 | 0
H | 0 | 0 | 0 | 0 | 0 | 0
LFG | 0 | 0 | 0 | 0 | 0 | 0
Nuc | 0 | 0 | 0 | 0 | 0 | 0
PS | 0 | 0 | 0 | 0 | 0 | 0
PV | 0 | 0 | 0 | 0 | 0 | 0
PeakG | 0 | 0 | 0 | 0 | 0 | 0
PeakO | 0 | 0 | 0 | 0 | 0 | 0
ST | 0 | 0 | 0 | 0 | 0 | 0
STOG | 0 | 0 | 0 | 0 | 0 | 0
STWD | 0 | 0 | 0 | 0 | 0 | 0
WT | 0 | 0 | 0 | 0 | 0 | 0
IGCC | 0 | 0 | 0 | 0 | 0 | 0
DemandResponse | 0 | 0 | 0 | 0 | 0 | 0
IGCC-CCS | 0 | 0 | 0 | 0 | 0 | 0
WT_off | 0 | 0 | 0 | 0 | 0 | 0
PseudoUnit | 0 | 0 | 0 | 0 | 0 | 0
FixedInterchange | 0 | 0 | 0 | 0 | 0 | 0
Base FOM Costs by Reporting Type: NWPP_Gas
ReportingType | 2015 | 2020 | 2025 | 2030 | 2035 | 2040
BM | 0 | 0 | 0 | 0 | 0 | 0
CC | 228.18 | 314.95 | 320.02 | 414.36 | 557.48 | 654.66
CSP | 0 | 0 | 0 | 0 | 0 | 0
CT | bar: 0.03 to 0.07
Coal | 0 | 0 | 0 | 0 | 0 | 28.05
Geo | 0 | 0 | 0 | 0 | 0 | 0
H | 0 | 0 | 0 | 0 | 0 | 0
LFG | 0 | 0 | 0 | 0 | 0 | 0
Nuc | 0 | 0 | 0 | 0 | 0 | 0
PS | 0 | 0 | 0 | 0 | 0 | 0
PV | 0 | 0 | 0 | 0 | 0 | 0
PeakG | 5.77 | 8.56 | 6.41 | 8.34 | 8.34 | 8.34
PeakO | 0 | 0 | 0 | 0 | 0 | 0
ST | 0 | 0 | 0 | 0 | 0 | 0
STOG | 0 | 0 | 0 | 0 | 0 | 0
STWD | 0 | 0 | 0 | 0 | 0 | 0
WT | 0 | 0 | 0 | 0 | 0 | 0
IGCC | 0 | 0 | 0 | 0 | 0 | 0
DemandResponse | 0 | 0 | 0 | 0 | 0 | 0
IGCC-CCS | 0 | 0 | 0 | 0 | 0 | 0
WT_off | 0 | 0 | 0 | 0 | 0 | 0
PseudoUnit | 0 | 0 | 0 | 0 | 0 | 0
FixedInterchange | 0 | 0 | 0 | 0 | 0 | 0
Base FOM Costs by Reporting Type: NWPP_NucRenew
ReportingType | 2015 | 2020 | 2025 | 2030 | 2035 | 2040
BM | 3.27 | 3.27 | 3.27 | 3.27 | 3.27 | 3.27
CC | 0 | 0 | 0 | 0 | 0 | 0
CSP | 0 | 0 | 0 | 0 | 0 | 0
CT | 0 | 0 | 0 | 0 | 0 | 0
Coal | 0 | 0 | 0 | 0 | 0 | 0
Geo | 35.81 | 35.81 | 72.38 | 72.38 | 72.38 | 72.38
H | 480.54 | 480.54 | 480.54 | 480.54 | 480.54 | 480.54
LFG | 15.5 | 44.91 | 44.91 | 44.91 | 44.91 | 44.91
Nuc | 164.67 | 164.67 | 164.67 | 164.67 | 164.67 | 225.13
PS | 6.12 | 6.12 | 6.12 | 6.12 | 6.12 | 6.12
PV | 0.04 | 0.04 | 0.04 | 0.04 | 0.04 | 0.04
PeakG | 0 | 0 | 0 | 0 | 0 | 0
PeakO | 0 | 0 | 0 | 0 | 0 | 0
ST | 0 | 0 | 0 | 0 | 0 | 0
STOG | 0 | 0 | 0 | 0 | 0 | 0
STWD | 17.98 | 22.5 | 18.33 | 18.33 | 18.33 | 18.33
WT | 228.93 | 228.93 | 228.93 | 228.94 | 249.58 | 249.58
IGCC | 0 | 0 | 0 | 0 | 0 | 0
DemandResponse | 0 | 0 | 0 | 0 | 0 | 0
IGCC-CCS | 0 | 0 | 0 | 0 | 0 | 0
WT_off | 0 | 0 | 0 | 0 | 0 | 0
PseudoUnit | 0 | 0 | 0 | 0 | 0 | 0
FixedInterchange | 0 | 0 | 0 | 0 | 0 | 0
Base FOM Costs by Reporting Type: RMPA
ReportingType | 2015 | 2020 | 2025 | 2030 | 2035 | 2040
BM | 0 | 0 | 0 | 0 | 0 | 0
CC | 79.71 | 101.34 | 81.4 | 99.64 | 99.64 | 99.64
CSP | 0 | 0 | 0 | 0 | 0 | 0
CT | 1.02 | 1.02 | 1.02 | 1.02 | 1.31 | 4.59
Coal | 483.02 | 529.33 | 544.16 | 612.96 | 725.51 | 908.48
Geo | 0 | 44.17 | 201.76 | 216.56 | 216.56 | 216.56
H | 13.99 | 13.99 | 13.99 | 13.99 | 13.99 | 13.99
LFG | 0.93 | 4.37 | 4.37 | 4.37 | 4.37 | 4.37
Nuc | 0.01 | 0.01 | 0.01 | 0.01 | 0.01 | 0.01
PS | 13.37 | 13.37 | 13.37 | 13.37 | 13.37 | 13.37
PV | 0.31 | 0.31 | 0.31 | 0.31 | 0.31 | 0.31
PeakG | 48.87 | 72.26 | 50.7 | 61.6 | 69.81 | 69.81
PeakO | 5.49 | 6.99 | 5.61 | 5.61 | 5.61 | 5.61
ST | 0.19 | 26.62 | 29.93 | 33.63 | 33.63 | 33.63
STOG | 9.54 | 11.28 | 9.67 | 9.67 | 9.67 | 9.67
STWD | 0 | 0 | 0 | 0 | 0 | 0
WT | 67.64 | 67.64 | 67.64 | 67.64 | 67.64 | 67.64
IGCC | 0 | 0 | 0 | 0 | 0 | 0
DemandResponse | 0 | 0 | 0 | 0 | 0 | 0
IGCC-CCS | 0 | 0 | 0 | 0 | 0 | 0
WT_off | 0 | 0 | 0 | 0 | 0 | 0
PseudoUnit | 0 | 0 | 0 | 0 | 0 | 0
FixedInterchange | 0 | 0 | 0 | 0 | 0 | 0
Base FOM Costs by Reporting Type: SP15
ReportingType | 2015 | 2020 | 2025 | 2030 | 2035 | 2040
BM | 0.6 | 0.6 | 0.6 | 0.6 | 0.6 | 0.6
CC | 299.75 | 377.64 | 311.5 | 321.09 | 355.07 | 364.66
CSP | 0 | 0 | 0 | 0 | 0 | 0
CT | 0 | 0 | 0 | 0 | 19.38 | 41.25
Coal | 6.4 | 8.11 | 7.61 | 8.09 | 8.23 | 8.23
Geo | 86.16 | 208.35 | 208.35 | 208.35 | 208.35 | 208.35
H | 16.57 | 16.57 | 16.57 | 16.57 | 16.57 | 16.57
LFG | 26.93 | 93.8 | 93.8 | 93.8 | 93.8 | 93.8
Nuc | 327.58 | 356.35 | 327.58 | 327.58 | 327.58 | 447.86
PS | 34.19 | 34.19 | 34.19 | 34.19 | 34.19 | 34.19
PV | 1.87 | 1.87 | 1.87 | 1.87 | 1.8 | 1.8
PeakG | 76.73 | 111.44 | 93.22 | 103.59 | 103.59 | 103.59
PeakO | 1.47 | 1.91 | 1.53 | 1.53 | 1.53 | 1.53
ST | 28.67 | 28.67 | 28.67 | 28.67 | 28.67 | 28.67
STOG | 450.09 | 532.57 | 456.54 | 456.54 | 456.54 | 456.54
STWD | 3.81 | 4.77 | 3.89 | 3.89 | 3.89 | 3.89
WT | 71.03 | 71.03 | 93.97 | 193.03 | 193.03 | 193.03
IGCC | 0 | 0 | 0 | 0 | 0 | 0
DemandResponse | 0 | 0 | 0 | 0 | 0 | 0
IGCC-CCS | 0 | 0 | 0 | 0 | 0 | 0
WT_off | 0 | 0 | 0 | 0 | 0 | 0
PseudoUnit | 0 | 0 | 0 | 0 | 0 | 0
FixedInterchange | 0 | 0 | 0 | 0 | 0 | 0
Base FOM Costs by Reporting Type: ALB
ReportingType | 2015 | 2020 | 2025 | 2030 | 2035 | 2040
BM | 0 | 0 | 0 | 0 | 0 | 0
CC | 73.95 | 90.64 | 110.35 | 148.34 | 179.95 | 214.02
CSP | 0 | 0 | 0 | 0 | 0 | 0
CT | 1.35 | 1.35 | 1.35 | 1.35 | 1.35 | 1.35
Coal | 380.9 | 399.22 | 412.86 | 439.17 | 499.16 | 562.47
Geo | 0 | 0 | 0 | 0 | 0 | 0
H | 12.99 | 12.99 | 12.99 | 12.99 | 12.99 | 12.99
LFG | 1.21 | 1.21 | 1.21 | 1.21 | 1.21 | 1.21
Nuc | 0.01 | 0.01 | 0.01 | 0.01 | 0.01 | 0.01
PS | 0 | 0 | 0 | 0 | 0 | 0
PV | 0 | 0 | 0 | 0 | 0 | 0
PeakG | 33.41 | 33.41 | 33.41 | 33.41 | 47.06 | 47.06
PeakO | 0 | 0 | 0 | 0 | 0 | 0
ST | 0 | 0 | 0 | 0 | 0 | 0
STOG | 0 | 0 | 0 | 0 | 0 | 0
STWD | 0 | 0 | 0 | 0 | 0 | 0
WT | 22.94 | 22.94 | 22.94 | 22.94 | 22.94 | 22.94
IGCC | 0 | 0 | 0 | 0 | 0 | 0
DemandResponse | 0 | 0 | 0 | 0 | 0 | 0
IGCC-CCS | 0 | 0 | 0 | 0 | 0 | 0
WT_off | 0 | 0 | 0 | 0 | 0 | 0
PseudoUnit | 0 | 0 | 0 | 0 | 0 | 0
FixedInterchange | 0 | 0 | 0 | 0 | 0 | 0
Base FOM Costs by Reporting Type: BC
ReportingType | 2015 | 2020 | 2025 | 2030 | 2035 | 2040
BM | 0 | 0 | 0 | 0 | 0 | 0
CC | 28.07 | 45.81 | 64.82 | 90.72 | 101.96 | 122.4
CSP | 0 | 0 | 0 | 0 | 0 | 0
CT | 0 | 0 | 0.06 | 0.19 | 8.55 | 13.56
Coal | 0 | 0 | 0 | 0 | 0 | 0
Geo | 0 | 0 | 0 | 0 | 0 | 0
H | 173.22 | 173.22 | 173.22 | 173.22 | 173.22 | 173.22
LFG | 2.9 | 2.9 | 2.9 | 2.9 | 2.9 | 2.9
Nuc | 0.01 | 0.01 | 0.01 | 0.01 | 0.01 | 0.01
PS | 0 | 0 | 0 | 0 | 0 | 0
PV | 0 | 0 | 0 | 0 | 0 | 0
PeakG | 2.66 | 2.77 | 3.3 | 3.3 | 3.3 | 3.3
PeakO | 1.16 | 1.29 | 1.29 | 1.29 | 1.29 | 1.29
ST | 0 | 0 | 0 | 0 | 0 | 0
STOG | 8.43 | 8.43 | 8.43 | 8.43 | 8.43 | 8.43
STWD | 16.34 | 16.34 | 16.34 | 16.34 | 16.34 | 16.34
WT | 7.53 | 7.53 | 7.53 | 7.53 | 7.53 | 7.53
IGCC | 0 | 0 | 0 | 0 | 0 | 0
DemandResponse | 0 | 0 | 0 | 0 | 0 | 0
IGCC-CCS | 0 | 0 | 0 | 0 | 0 | 0
WT_off | 0 | 0 | 0 | 0 | 0 | 0
PseudoUnit | 0 | 0 | 0 | 0 | 0 | 0
FixedInterchange | 0 | 0 | 0 | 0 | 0 | 0
Base FOM Costs by Reporting Type: HQ_IESO
ReportingType | 2015 | 2020 | 2025 | 2030 | 2035 | 2040
BM | 0 | 0 | 0 | 0 | 0 | 0
CC | 0 | 0 | 0 | 0 | 0 | 0
CSP | 0 | 0 | 0 | 0 | 0 | 0
CT | 0 | 0 | 0 | 0 | 0 | 0
Coal | 0 | 0 | 0 | 0 | 0 | 0
Geo | 0 | 0 | 0 | 0 | 0 | 0
H | 0 | 0 | 0 | 0 | 0 | 0
LFG | 0 | 0 | 0 | 0 | 0 | 0
Nuc | 0.01 | 0.01 | 0.01 | 0.01 | 0.01 | 0.01
PS | 0 | 0 | 0 | 0 | 0 | 0
PV | 0 | 0 | 0 | 0 | 0 | 0
PeakG | 0 | 0 | 0 | 0 | 0 | 0
PeakO | 0 | 0 | 0 | 0 | 0 | 0
ST | 0 | 0 | 0 | 0 | 0 | 0
STOG | 0 | 0 | 0 | 0 | 0 | 0
STWD | 0 | 0 | 0 | 0 | 0 | 0
WT | 0 | 0 | 0 | 0 | 0 | 0
IGCC | 0 | 0 | 0 | 0 | 0 | 0
DemandResponse | 0 | 0 | 0 | 0 | 0 | 0
IGCC-CCS | 0 | 0 | 0 | 0 | 0 | 0
WT_off | 0 | 0 | 0 | 0 | 0 | 0
PseudoUnit | 0 | 0 | 0 | 0 | 0 | 0
FixedInterchange | 0 | 0 | 0 | 0 | 0 | 0
Base FOM Costs by Reporting Type: HQ_NEISO
ReportingType | 2015 | 2020 | 2025 | 2030 | 2035 | 2040
BM | 0 | 0 | 0 | 0 | 0 | 0
CC | 0 | 0 | 0 | 0 | 0 | 0
CSP | 0 | 0 | 0 | 0 | 0 | 0
CT | 0 | 0 | 0 | 0 | 0 | 0
Coal | 0 | 0 | 0 | 0 | 0 | 0
Geo | 0 | 0 | 0 | 0 | 0 | 0
H | 0 | 0 | 0 | 0 | 0 | 0
LFG | 0 | 0 | 0 | 0 | 0 | 0
Nuc | 0.01 | 0.01 | 0.01 | 0.01 | 0.01 | 0.01
PS | 0 | 0 | 0 | 0 | 0 | 0
PV | 0 | 0 | 0 | 0 | 0 | 0
PeakG | 0 | 0 | 0 | 0 | 0 | 0
PeakO | 0 | 0 | 0 | 0 | 0 | 0
ST | 0 | 0 | 0 | 0 | 0 | 0
STOG | 0 | 0 | 0 | 0 | 0 | 0
STWD | 0 | 0 | 0 | 0 | 0 | 0
WT | 0 | 0 | 0 | 0 | 0 | 0
IGCC | 0 | 0 | 0 | 0 | 0 | 0
DemandResponse | 0 | 0 | 0 | 0 | 0 | 0
IGCC-CCS | 0 | 0 | 0 | 0 | 0 | 0
WT_off | 0 | 0 | 0 | 0 | 0 | 0
PseudoUnit | 0 | 0 | 0 | 0 | 0 | 0
FixedInterchange | 0 | 0 | 0 | 0 | 0 | 0
Base FOM Costs by Reporting Type: HQ_NY
ReportingType | 2015 | 2020 | 2025 | 2030 | 2035 | 2040
BM | 0 | 0 | 0 | 0 | 0 | 0
CC | 0 | 0 | 0 | 0 | 0 | 0
CSP | 0 | 0 | 0 | 0 | 0 | 0
CT | 0 | 0 | 0 | 0 | 0 | 0
Coal | 0 | 0 | 0 | 0 | 0 | 0
Geo | 0 | 0 | 0 | 0 | 0 | 0
H | 0 | 0 | 0 | 0 | 0 | 0
LFG | 0 | 0 | 0 | 0 | 0 | 0
Nuc | 0.01 | 0.01 | 0.01 | 0.01 | 0.01 | 0.01
PS | 0 | 0 | 0 | 0 | 0 | 0
PV | 0 | 0 | 0 | 0 | 0 | 0
PeakG | 0 | 0 | 0 | 0 | 0 | 0
PeakO | 0 | 0 | 0 | 0 | 0 | 0
ST | 0 | 0 | 0 | 0 | 0 | 0
STOG | 0 | 0 | 0 | 0 | 0 | 0
STWD | 0 | 0 | 0 | 0 | 0 | 0
WT | 0 | 0 | 0 | 0 | 0 | 0
IGCC | 0 | 0 | 0 | 0 | 0 | 0
DemandResponse | 0 | 0 | 0 | 0 | 0 | 0
IGCC-CCS | 0 | 0 | 0 | 0 | 0 | 0
WT_off | 0 | 0 | 0 | 0 | 0 | 0
PseudoUnit | 0 | 0 | 0 | 0 | 0 | 0
FixedInterchange | 0 | 0 | 0 | 0 | 0 | 0
Base FOM Costs by Reporting Type: MARITIMES
ReportingType | 2015 | 2020 | 2025 | 2030 | 2035 | 2040
BM | 0 | 0 | 0 | 0 | 0 | 0
CC | 0 | 0 | 0 | 0 | 0 | 0
CSP | 0 | 0 | 0 | 0 | 0 | 0
CT | 0 | 0 | 0 | 0 | 0 | 0
Coal | 0 | 0 | 0 | 0 | 0 | 0
Geo | 0 | 0 | 0 | 0 | 0 | 0
H | 0 | 0 | 0 | 0 | 0 | 0
LFG | 0 | 0 | 0 | 0 | 0 | 0
Nuc | 0.01 | 0.01 | 0.01 | 0.01 | 0.01 | 0.01
PS | 0 | 0 | 0 | 0 | 0 | 0
PV | 0 | 0 | 0 | 0 | 0 | 0
PeakG | 0 | 0 | 0 | 0 | 0 | 0
PeakO | 0 | 0 | 0 | 0 | 0 | 0
ST | 0 | 0 | 0 | 0 | 0 | 0
STOG | 0 | 0 | 0 | 0 | 0 | 0
STWD | 0 | 0 | 0 | 0 | 0 | 0
WT | 0 | 0 | 0 | 0 | 0 | 0
IGCC | 0 | 0 | 0 | 0 | 0 | 0
DemandResponse | 0 | 0 | 0 | 0 | 0 | 0
IGCC-CCS | 0 | 0 | 0 | 0 | 0 | 0
WT_off | 0 | 0 | 0 | 0 | 0 | 0
PseudoUnit | 0 | 0 | 0 | 0 | 0 | 0
FixedInterchange | 0 | 0 | 0 | 0 | 0 | 0
Base FOM Costs by Reporting Type: All
ReportingType | 2015 | 2020 | 2025 | 2030 | 2035 | 2040
BM | 125.64 | 125.64 | 125.64 | 125.64 | 125.64 | 106.34
CC | 6787.03 | 9428.52 | 8817.94 | 10341.3 | 12767.34 | 14255.09
CSP | 0 | 0 | 0 | 0 | 0 | 0
CT | 65.12 | 179.45 | 239.55 | 419.71 | 572.8 | 717.13
Coal | 19413.43 | 19521.48 | 19616.37 | 21790.65 | 24710.3 | 28103.53
Geo | 226.72 | 401.57 | 759.99 | 774.79 | 774.79 | 774.79
H | 1511 | 1511 | 1511 | 1511 | 1511 | 1511
LFG | 498.94 | 733.94 | 999.86 | 1086.97 | 1086.97 | 1086.97
Nuc | 16696.36 | 17842.96 | 17313.01 | 17728.25 | 14523.5 | 21350.19
PS | 517.25 | 517.25 | 517.25 | 517.25 | 517.25 | 517.25
PV | 26.7 | 26.7 | 26.7 | 26.7 | 7.51 | 7.51
PeakG | 2083.64 | 3047.63 | 2315.81 | 2704.79 | 2799.6 | 2799.6
PeakO | 615.44 | 803.55 | 645.63 | 648.9 | 648.91 | 648.93
ST | 48.64 | 109.87 | 136.68 | 150.42 | 150.42 | 150.42
STOG | 3411 | 4033.58 | 3459.7 | 3459.7 | 3459.7 | 3459.7
STWD | 153.1 | 186.34 | 155.7 | 155.7 | 155.7 | 155.7
WT | 2034.5 | 2148.16 | 2556.58 | 2623.52 | 2380.47 | 2366.17
IGCC | 30.22 | 30.22 | 30.22 | 30.22 | 30.22 | 30.22
DemandResponse | 0 | 0 | 0 | 0 | 0 | 0
IGCC-CCS | 0 | 0 | 0 | 0 | 0 | 0
WT_off | 24.96 | 24.96 | 83.62 | 83.62 | 58.67 | 58.67
PseudoUnit | 0 | 0 | 0 | 0 | 0 | 0
FixedInterchange | 0 | 0 | 0 | 0 | 0 | 0
Base FOM Costs by Reporting Type: EI_US
ReportingType | 2015 | 2020 | 2025 | 2030 | 2035 | 2040
BM | 74.39 | 74.39 | 74.39 | 74.39 | 74.39 | 55.1
CC | 4209.59 | 6028.04 | 5707.55 | 6726.36 | 8356.93 | 9302.15
CSP | 0 | 0 | 0 | 0 | 0 | 0
CT | 32.21 | 107.45 | 141.95 | 264.52 | 344.92 | 411.41
Coal | 15901.82 | 15688.94 | 15789.16 | 17643.59 | 19976.97 | 22635.59
Geo | 3.95 | 3.95 | 3.95 | 3.95 | 3.95 | 3.95
H | 419.29 | 419.29 | 419.29 | 419.29 | 419.29 | 419.29
LFG | 417.16 | 477.14 | 700.46 | 787.52 | 787.52 | 787.52
Nuc | 12948.03 | 13763.39 | 13285.11 | 13700.35 | 10645.57 | 16957.2
PS | 401.94 | 401.94 | 401.94 | 401.94 | 401.94 | 401.94
PV | 2.7 | 2.7 | 2.7 | 2.7 | 1.74 | 1.74
PeakG | 1694.01 | 2500.81 | 1858.16 | 2247.85 | 2347.62 | 2347.62
PeakO | 585 | 766.03 | 620.07 | 623.22 | 623.23 | 623.25
ST | 0 | 0 | 0 | 0 | 0 | 0
STOG | 1937.85 | 2293 | 1965.63 | 1965.63 | 1965.63 | 1965.63
STWD | 95.51 | 119.51 | 97.38 | 97.38 | 97.38 | 97.38
WT | 1142.4 | 1161.14 | 1161.14 | 1064.23 | 858.65 | 844.11
IGCC | 30.22 | 30.22 | 30.22 | 30.22 | 30.22 | 30.22
DemandResponse | 0 | 0 | 0 | 0 | 0 | 0
IGCC-CCS | 0 | 0 | 0 | 0 | 0 | 0
WT_off | 24.96 | 24.96 | 83.62 | 83.62 | 58.67 | 58.67
PseudoUnit | 0 | 0 | 0 | 0 | 0 | 0
FixedInterchange | 0 | 0 | 0 | 0 | 0 | 0
Base FOM Costs by Reporting Type: EI_Canada
ReportingType | 2015 | 2020 | 2025 | 2030 | 2035 | 2040
BM | 32.8 | 32.8 | 32.8 | 32.8 | 32.8 | 32.8
CC | 237.51 | 253.61 | 266.17 | 296.01 | 388.64 | 467.16
CSP | 0 | 0 | 0 | 0 | 0 | 0
CT | 2.46 | 2.46 | 2.46 | 3.35 | 3.58 | 14.71
Coal | 48.71 | 49.51 | 53.13 | 53.13 | 53.13 | 65.36
Geo | 0 | 0 | 0 | 0 | 0 | 0
H | 216.06 | 216.06 | 216.06 | 216.06 | 216.06 | 216.06
LFG | 14.17 | 14.17 | 14.17 | 14.23 | 14.23 | 14.23
Nuc | 1895.36 | 1895.36 | 1895.36 | 1895.36 | 1745.4 | 2079.7
PS | 2.92 | 2.92 | 2.92 | 2.92 | 2.92 | 2.92
PV | 18.26 | 18.26 | 18.26 | 18.26 | 0.44 | 0.44
PeakG | 21.55 | 23.55 | 23.55 | 23.55 | 26.76 | 26.76
PeakO | 5.01 | 5.01 | 5.12 | 5.23 | 5.23 | 5.23
ST | 0 | 0 | 0 | 0 | 0 | 0
STOG | 5.54 | 5.54 | 5.54 | 5.54 | 5.54 | 5.54
STWD | 4.45 | 4.45 | 4.45 | 4.45 | 4.45 | 4.45
WT | 120.82 | 120.82 | 120.82 | 120.82 | 61.7 | 61.7
IGCC | 0 | 0 | 0 | 0 | 0 | 0
DemandResponse | 0 | 0 | 0 | 0 | 0 | 0
IGCC-CCS | 0 | 0 | 0 | 0 | 0 | 0
WT_off | 0 | 0 | 0 | 0 | 0 | 0
PseudoUnit | 0 | 0 | 0 | 0 | 0 | 0
FixedInterchange | 0 | 0 | 0 | 0 | 0 | 0
Base FOM Costs by Reporting Type: EI
ReportingType | 2015 | 2020 | 2025 | 2030 | 2035 | 2040
BM | 107.19 | 107.19 | 107.19 | 107.19 | 107.19 | 87.89
CC | 4447.1 | 6281.65 | 5973.72 | 7022.37 | 8745.56 | 9769.31
CSP | 0 | 0 | 0 | 0 | 0 | 0
CT | 34.67 | 109.92 | 144.41 | 267.86 | 348.5 | 426.13
Coal | 15950.53 | 15738.45 | 15842.29 | 17696.72 | 20030.1 | 22700.94
Geo | 3.95 | 3.95 | 3.95 | 3.95 | 3.95 | 3.95
H | 635.35 | 635.35 | 635.35 | 635.35 | 635.35 | 635.35
LFG | 431.33 | 491.31 | 714.64 | 801.75 | 801.75 | 801.75
Nuc | 14843.39 | 15658.74 | 15180.47 | 15595.71 | 12390.96 | 19036.91
PS | 404.86 | 404.86 | 404.86 | 404.86 | 404.86 | 404.86
PV | 20.97 | 20.97 | 20.97 | 20.97 | 2.18 | 2.18
PeakG | 1715.56 | 2524.37 | 1881.71 | 2271.41 | 2374.38 | 2374.38
PeakO | 590.01 | 771.03 | 625.19 | 628.46 | 628.47 | 628.48
ST | 0 | 0 | 0 | 0 | 0 | 0
STOG | 1943.39 | 2298.54 | 1971.17 | 1971.17 | 1971.17 | 1971.17
STWD | 99.96 | 123.96 | 101.84 | 101.84 | 101.84 | 101.84
WT | 1263.22 | 1281.97 | 1281.97 | 1185.06 | 920.35 | 905.82
IGCC | 30.22 | 30.22 | 30.22 | 30.22 | 30.22 | 30.22
DemandResponse | 0 | 0 | 0 | 0 | 0 | 0
IGCC-CCS | 0 | 0 | 0 | 0 | 0 | 0
WT_off | 24.96 | 24.96 | 83.62 | 83.62 | 58.67 | 58.67
PseudoUnit | 0 | 0 | 0 | 0 | 0 | 0
FixedInterchange | 0 | 0 | 0 | 0 | 0 | 0
Base FOM Costs by Reporting Type: Outside_EI
ReportingType | 2015 | 2020 | 2025 | 2030 | 2035 | 2040
BM | 18.45 | 18.45 | 18.45 | 18.45 | 18.45 | 18.45
CC | 2339.93 | 3146.87 | 2844.22 | 3318.93 | 4021.77 | 4485.78
CSP | 0 | 0 | 0 | 0 | 0 | 0
CT | 30.45 | 69.53 | 95.13 | 151.85 | 224.29 | 291
Coal | 3462.9 | 3783.03 | 3774.08 | 4093.93 | 4680.2 | 5402.59
Geo | 222.78 | 397.63 | 756.04 | 770.84 | 770.84 | 770.84
H | 875.65 | 875.65 | 875.65 | 875.65 | 875.65 | 875.65
LFG | 67.6 | 242.63 | 285.22 | 285.22 | 285.22 | 285.22
Nuc | 1852.97 | 2184.21 | 2132.54 | 2132.54 | 2132.54 | 2313.28
PS | 112.39 | 112.39 | 112.39 | 112.39 | 112.39 | 112.39
PV | 5.73 | 5.73 | 5.73 | 5.73 | 5.33 | 5.33
PeakG | 368.08 | 523.26 | 434.1 | 433.38 | 425.22 | 425.22
PeakO | 25.44 | 32.51 | 20.44 | 20.44 | 20.45 | 20.45
ST | 48.64 | 109.87 | 136.68 | 150.42 | 150.42 | 150.42
STOG | 1467.62 | 1735.04 | 1488.53 | 1488.53 | 1488.53 | 1488.53
STWD | 53.14 | 62.38 | 53.86 | 53.86 | 53.86 | 53.86
WT | 771.28 | 866.19 | 1274.62 | 1438.46 | 1460.12 | 1460.35
IGCC | 0 | 0 | 0 | 0 | 0 | 0
DemandResponse | 0 | 0 | 0 | 0 | 0 | 0
IGCC-CCS | 0 | 0 | 0 | 0 | 0 | 0
WT_off | 0 | 0 | 0 | 0 | 0 | 0
PseudoUnit | 0 | 0 | 0 | 0 | 0 | 0
FixedInterchange | 0 | 0 | 0 | 0 | 0 | 0
#11 | 0.03: Retrofit FOM Costs ($million)
Retrofit FOM Costs by Reporting Type: Entergy
ReportingType | 2015 | 2020 | 2025 | 2030 | 2035 | 2040
BM | 0 | 0 | 0 | 0 | 0 | 0
CC | 0 | 0 | 0 | 0 | 0 | 0
CSP | 0 | 0 | 0 | 0 | 0 | 0
CT | 0 | 0 | 0 | 0 | 0 | 0
Coal | 3.38 | 31.29 | 31.29 | 31.29 | 31.29 | 31.29
Geo | 0 | 0 | 0 | 0 | 0 | 0
H | 0 | 0 | 0 | 0 | 0 | 0
LFG | 0 | 0 | 0 | 0 | 0 | 0
Nuc | 0 | 0 | 0 | 0 | 0 | 0
PS | 0 | 0 | 0 | 0 | 0 | 0
PV | 0 | 0 | 0 | 0 | 0 | 0
PeakG | 0 | 0 | 0 | 0 | 0 | 0
PeakO | 0 | 0 | 0 | 0 | 0 | 0
ST | 0 | 0 | 0 | 0 | 0 | 0
STOG | 0 | 0 | 0 | 0 | 0 | 0
STWD | 0 | 0 | 0 | 0 | 0 | 0
WT | 0 | 0 | 0 | 0 | 0 | 0
IGCC | 0 | 0 | 0 | 0 | 0 | 0
DemandResponse | 0 | 0 | 0 | 0 | 0 | 0
IGCC-CCS | 0 | 0 | 0 | 0 | 0 | 0
WT_off | 0 | 0 | 0 | 0 | 0 | 0
PseudoUnit | 0 | 0 | 0 | 0 | 0 | 0
FixedInterchange | 0 | 0 | 0 | 0 | 0 | 0
Retrofit FOM Costs by Reporting Type: FRCC
ReportingType | 2015 | 2020 | 2025 | 2030 | 2035 | 2040
BM | 0 | 0 | 0 | 0 | 0 | 0
CC | 0 | 0 | 0 | 0 | 0 | 0
CSP | 0 | 0 | 0 | 0 | 0 | 0
CT | 0 | 0 | 0 | 0 | 0 | 0
Coal | 66.73 | 69.79 | 69.79 | 69.79 | 69.79 | 69.79
Geo | 0 | 0 | 0 | 0 | 0 | 0
H | 0 | 0 | 0 | 0 | 0 | 0
LFG | 0 | 0 | 0 | 0 | 0 | 0
Nuc | 0 | 0 | 0 | 0 | 0 | 0
PS | 0 | 0 | 0 | 0 | 0 | 0
PV | 0 | 0 | 0 | 0 | 0 | 0
PeakG | 0 | 0 | 0 | 0 | 0 | 0
PeakO | 0 | 0 | 0 | 0 | 0 | 0
ST | 0 | 0 | 0 | 0 | 0 | 0
STOG | 0 | 0 | 0 | 0 | 0 | 0
STWD | 0 | 0 | 0 | 0 | 0 | 0
WT | 0 | 0 | 0 | 0 | 0 | 0
IGCC | 0 | 0 | 0 | 0 | 0 | 0
DemandResponse | 0 | 0 | 0 | 0 | 0 | 0
IGCC-CCS | 0 | 0 | 0 | 0 | 0 | 0
WT_off | 0 | 0 | 0 | 0 | 0 | 0
PseudoUnit | 0 | 0 | 0 | 0 | 0 | 0
FixedInterchange | 0 | 0 | 0 | 0 | 0 | 0
Retrofit FOM Costs by Reporting Type: MAPP_US
ReportingType | 2015 | 2020 | 2025 | 2030 | 2035 | 2040
BM | 0 | 0 | 0 | 0 | 0 | 0
CC | 0 | 0 | 0 | 0 | 0 | 0
CSP | 0 | 0 | 0 | 0 | 0 | 0
CT | 0 | 0 | 0 | 0 | 0 | 0
Coal | 17.21 | 19.15 | 19.15 | 19.15 | 19.15 | 19.15
Geo | 0 | 0 | 0 | 0 | 0 | 0
H | 0 | 0 | 0 | 0 | 0 | 0
LFG | 0 | 0 | 0 | 0 | 0 | 0
Nuc | 0 | 0 | 0 | 0 | 0 | 0
PS | 0 | 0 | 0 | 0 | 0 | 0
PV | 0 | 0 | 0 | 0 | 0 | 0
PeakG | 0 | 0 | 0 | 0 | 0 | 0
PeakO | 0 | 0 | 0 | 0 | 0 | 0
ST | 0 | 0 | 0 | 0 | 0 | 0
STOG | 0 | 0 | 0 | 0 | 0 | 0
STWD | 0 | 0 | 0 | 0 | 0 | 0
WT | 0 | 0 | 0 | 0 | 0 | 0
IGCC | 0 | 0 | 0 | 0 | 0 | 0
DemandResponse | 0 | 0 | 0 | 0 | 0 | 0
IGCC-CCS | 0 | 0 | 0 | 0 | 0 | 0
WT_off | 0 | 0 | 0 | 0 | 0 | 0
PseudoUnit | 0 | 0 | 0 | 0 | 0 | 0
FixedInterchange | 0 | 0 | 0 | 0 | 0 | 0
Retrofit FOM Costs by Reporting Type: MISO_IN
ReportingType | 2015 | 2020 | 2025 | 2030 | 2035 | 2040
BM | 0 | 0 | 0 | 0 | 0 | 0
CC | 0 | 0 | 0 | 0 | 0 | 0
CSP | 0 | 0 | 0 | 0 | 0 | 0
CT | 0 | 0 | 0 | 0 | 0 | 0
Coal | 103.74 | 113.14 | 113.14 | 113.14 | 113.14 | 113.14
Geo | 0 | 0 | 0 | 0 | 0 | 0
H | 0 | 0 | 0 | 0 | 0 | 0
LFG | 0 | 0 | 0 | 0 | 0 | 0
Nuc | 0 | 0 | 0 | 0 | 0 | 0
PS | 0 | 0 | 0 | 0 | 0 | 0
PV | 0 | 0 | 0 | 0 | 0 | 0
PeakG | 0 | 0 | 0 | 0 | 0 | 0
PeakO | 0 | 0 | 0 | 0 | 0 | 0
ST | 0 | 0 | 0 | 0 | 0 | 0
STOG | 0 | 0 | 0 | 0 | 0 | 0
STWD | 0 | 0 | 0 | 0 | 0 | 0
WT | 0 | 0 | 0 | 0 | 0 | 0
IGCC | 0 | 0 | 0 | 0 | 0 | 0
DemandResponse | 0 | 0 | 0 | 0 | 0 | 0
IGCC-CCS | 0 | 0 | 0 | 0 | 0 | 0
WT_off | 0 | 0 | 0 | 0 | 0 | 0
PseudoUnit | 0 | 0 | 0 | 0 | 0 | 0
FixedInterchange | 0 | 0 | 0 | 0 | 0 | 0
Retrofit FOM Costs by Reporting Type: MISO_MI
ReportingType | 2015 | 2020 | 2025 | 2030 | 2035 | 2040
BM | 0 | 0 | 0 | 0 | 0 | 0
CC | 0 | 0 | 0 | 0 | 0 | 0
CSP | 0 | 0 | 0 | 0 | 0 | 0
CT | 0 | 0 | 0 | 0 | 0 | 0
Coal | 18.05 | 41.99 | 41.99 | 41.99 | 41.99 | 41.99
Geo | 0 | 0 | 0 | 0 | 0 | 0
H | 0 | 0 | 0 | 0 | 0 | 0
LFG | 0 | 0 | 0 | 0 | 0 | 0
Nuc | 0 | 0 | 0 | 0 | 0 | 0
PS | 0 | 0 | 0 | 0 | 0 | 0
PV | 0 | 0 | 0 | 0 | 0 | 0
PeakG | 0 | 0 | 0 | 0 | 0 | 0
PeakO | 0 | 0 | 0 | 0 | 0 | 0
ST | 0 | 0 | 0 | 0 | 0 | 0
STOG | 0 | 0 | 0 | 0 | 0 | 0
STWD | 0 | 0 | 0 | 0 | 0 | 0
WT | 0 | 0 | 0 | 0 | 0 | 0
IGCC | 0 | 0 | 0 | 0 | 0 | 0
DemandResponse | 0 | 0 | 0 | 0 | 0 | 0
IGCC-CCS | 0 | 0 | 0 | 0 | 0 | 0
WT_off | 0 | 0 | 0 | 0 | 0 | 0
PseudoUnit | 0 | 0 | 0 | 0 | 0 | 0
FixedInterchange | 0 | 0 | 0 | 0 | 0 | 0
Retrofit FOM Costs by Reporting Type: MISO_MO-IL
ReportingType | 2015 | 2020 | 2025 | 2030 | 2035 | 2040
BM | 0 | 0 | 0 | 0 | 0 | 0
CC | 0 | 0 | 0 | 0 | 0 | 0
CSP | 0 | 0 | 0 | 0 | 0 | 0
CT | 0 | 0 | 0 | 0 | 0 | 0
Coal | 30.23 | 58.45 | 58.45 | 58.45 | 58.45 | 58.45
Geo | 0 | 0 | 0 | 0 | 0 | 0
H | 0 | 0 | 0 | 0 | 0 | 0
LFG | 0 | 0 | 0 | 0 | 0 | 0
Nuc | 0 | 0 | 0 | 0 | 0 | 0
PS | 0 | 0 | 0 | 0 | 0 | 0
PV | 0 | 0 | 0 | 0 | 0 | 0
PeakG | 0 | 0 | 0 | 0 | 0 | 0
PeakO | 0 | 0 | 0 | 0 | 0 | 0
ST | 0 | 0 | 0 | 0 | 0 | 0
STOG | 0 | 0 | 0 | 0 | 0 | 0
STWD | 0 | 0 | 0 | 0 | 0 | 0
WT | 0 | 0 | 0 | 0 | 0 | 0
IGCC | 0 | 0 | 0 | 0 | 0 | 0
DemandResponse | 0 | 0 | 0 | 0 | 0 | 0
IGCC-CCS | 0 | 0 | 0 | 0 | 0 | 0
WT_off | 0 | 0 | 0 | 0 | 0 | 0
PseudoUnit | 0 | 0 | 0 | 0 | 0 | 0
FixedInterchange | 0 | 0 | 0 | 0 | 0 | 0
Retrofit FOM Costs by Reporting Type: MISO_W
ReportingType | 2015 | 2020 | 2025 | 2030 | 2035 | 2040
BM | 0 | 0 | 0 | 0 | 0 | 0
CC | 0 | 0 | 0 | 0 | 0 | 0
CSP | 0 | 0 | 0 | 0 | 0 | 0
CT | 0 | 0 | 0 | 0 | 0 | 0
Coal | 39.15 | 63.34 | 63.34 | 63.34 | 63.34 | 63.34
Geo | 0 | 0 | 0 | 0 | 0 | 0
H | 0 | 0 | 0 | 0 | 0 | 0
LFG | 0 | 0 | 0 | 0 | 0 | 0
Nuc | 0 | 0 | 0 | 0 | 0 | 0
PS | 0 | 0 | 0 | 0 | 0 | 0
PV | 0 | 0 | 0 | 0 | 0 | 0
PeakG | 0 | 0 | 0 | 0 | 0 | 0
PeakO | 0 | 0 | 0 | 0 | 0 | 0
ST | 0 | 0 | 0 | 0 | 0 | 0
STOG | 0 | 0 | 0 | 0 | 0 | 0
STWD | 0 | 0 | 0 | 0 | 0 | 0
WT | 0 | 0 | 0 | 0 | 0 | 0
IGCC | 0 | 0 | 0 | 0 | 0 | 0
DemandResponse | 0 | 0 | 0 | 0 | 0 | 0
IGCC-CCS | 0 | 0 | 0 | 0 | 0 | 0
WT_off | 0 | 0 | 0 | 0 | 0 | 0
PseudoUnit | 0 | 0 | 0 | 0 | 0 | 0
FixedInterchange | 0 | 0 | 0 | 0 | 0 | 0
Retrofit FOM Costs by Reporting Type: MISO_WUMS
ReportingType | 2015 | 2020 | 2025 | 2030 | 2035 | 2040
BM | 0 | 0 | 0 | 0 | 0 | 0
CC | 0 | 0 | 0 | 0 | 0 | 0
CSP | 0 | 0 | 0 | 0 | 0 | 0
CT | 0 | 0 | 0 | 0 | 0 | 0
Coal | 35.36 | 32.76 | 32.76 | 32.76 | 32.76 | 32.76
Geo | 0 | 0 | 0 | 0 | 0 | 0
H | 0 | 0 | 0 | 0 | 0 | 0
LFG | 0 | 0 | 0 | 0 | 0 | 0
Nuc | 0 | 0 | 0 | 0 | 0 | 0
PS | 0 | 0 | 0 | 0 | 0 | 0
PV | 0 | 0 | 0 | 0 | 0 | 0
PeakG | 0 | 0 | 0 | 0 | 0 | 0
PeakO | 0 | 0 | 0 | 0 | 0 | 0
ST | 0 | 0 | 0 | 0 | 0 | 0
STOG | 0 | 0 | 0 | 0 | 0 | 0
STWD | 0 | 0 | 0 | 0 | 0 | 0
WT | 0 | 0 | 0 | 0 | 0 | 0
IGCC | 0 | 0 | 0 | 0 | 0 | 0
DemandResponse | 0 | 0 | 0 | 0 | 0 | 0
IGCC-CCS | 0 | 0 | 0 | 0 | 0 | 0
WT_off | 0 | 0 | 0 | 0 | 0 | 0
PseudoUnit | 0 | 0 | 0 | 0 | 0 | 0
FixedInterchange | 0 | 0 | 0 | 0 | 0 | 0
Retrofit FOM Costs by Reporting Type: Nebraska
ReportingType | 2015 | 2020 | 2025 | 2030 | 2035 | 2040
BM | 0 | 0 | 0 | 0 | 0 | 0
CC | 0 | 0 | 0 | 0 | 0 | 0
CSP | 0 | 0 | 0 | 0 | 0 | 0
CT | 0 | 0 | 0 | 0 | 0 | 0
Coal | 4.88 | 22.22 | 22.22 | 22.22 | 22.22 | 22.22
Geo | 0 | 0 | 0 | 0 | 0 | 0
H | 0 | 0 | 0 | 0 | 0 | 0
LFG | 0 | 0 | 0 | 0 | 0 | 0
Nuc | 0 | 0 | 0 | 0 | 0 | 0
PS | 0 | 0 | 0 | 0 | 0 | 0
PV | 0 | 0 | 0 | 0 | 0 | 0
PeakG | 0 | 0 | 0 | 0 | 0 | 0
PeakO | 0 | 0 | 0 | 0 | 0 | 0
ST | 0 | 0 | 0 | 0 | 0 | 0
STOG | 0 | 0 | 0 | 0 | 0 | 0
STWD | 0 | 0 | 0 | 0 | 0 | 0
WT | 0 | 0 | 0 | 0 | 0 | 0
IGCC | 0 | 0 | 0 | 0 | 0 | 0
DemandResponse | 0 | 0 | 0 | 0 | 0 | 0
IGCC-CCS | 0 | 0 | 0 | 0 | 0 | 0
WT_off | 0 | 0 | 0 | 0 | 0 | 0
PseudoUnit | 0 | 0 | 0 | 0 | 0 | 0
FixedInterchange | 0 | 0 | 0 | 0 | 0 | 0
Retrofit FOM Costs by Reporting Type: NEISO
ReportingType | 2015 | 2020 | 2025 | 2030 | 2035 | 2040
BM | 0 | 0 | 0 | 0 | 0 | 0
CC | 0 | 0 | 0 | 0 | 0 | 0
CSP | 0 | 0 | 0 | 0 | 0 | 0
CT | 0 | 0 | 0 | 0 | 0 | 0
Coal | 4.08 | 0 | 0 | 0 | 0 | 0
Geo | 0 | 0 | 0 | 0 | 0 | 0
H | 0 | 0 | 0 | 0 | 0 | 0
LFG | 0 | 0 | 0 | 0 | 0 | 0
Nuc | 0 | 0 | 0 | 0 | 0 | 0
PS | 0 | 0 | 0 | 0 | 0 | 0
PV | 0 | 0 | 0 | 0 | 0 | 0
PeakG | 0 | 0 | 0 | 0 | 0 | 0
PeakO | 0 | 0 | 0 | 0 | 0 | 0
ST | 0 | 0 | 0 | 0 | 0 | 0
STOG | 0 | 0 | 0 | 0 | 0 | 0
STWD | 0 | 0 | 0 | 0 | 0 | 0
WT | 0 | 0 | 0 | 0 | 0 | 0
IGCC | 0 | 0 | 0 | 0 | 0 | 0
DemandResponse | 0 | 0 | 0 | 0 | 0 | 0
IGCC-CCS | 0 | 0 | 0 | 0 | 0 | 0
WT_off | 0 | 0 | 0 | 0 | 0 | 0
PseudoUnit | 0 | 0 | 0 | 0 | 0 | 0
FixedInterchange | 0 | 0 | 0 | 0 | 0 | 0
Retrofit FOM Costs by Reporting Type: NonRTO_Midwest
ReportingType | 2015 | 2020 | 2025 | 2030 | 2035 | 2040
BM | 0 | 0 | 0 | 0 | 0 | 0
CC | 0 | 0 | 0 | 0 | 0 | 0
CSP | 0 | 0 | 0 | 0 | 0 | 0
CT | 0 | 0 | 0 | 0 | 0 | 0
Coal | 88.22 | 94.73 | 94.73 | 94.73 | 94.73 | 94.73
Geo | 0 | 0 | 0 | 0 | 0 | 0
H | 0 | 0 | 0 | 0 | 0 | 0
LFG | 0 | 0 | 0 | 0 | 0 | 0
Nuc | 0 | 0 | 0 | 0 | 0 | 0
PS | 0 | 0 | 0 | 0 | 0 | 0
PV | 0 | 0 | 0 | 0 | 0 | 0
PeakG | 0 | 0 | 0 | 0 | 0 | 0
PeakO | 0 | 0 | 0 | 0 | 0 | 0
ST | 0 | 0 | 0 | 0 | 0 | 0
STOG | 0 | 0 | 0 | 0 | 0 | 0
STWD | 0 | 0 | 0 | 0 | 0 | 0
WT | 0 | 0 | 0 | 0 | 0 | 0
IGCC | 0 | 0 | 0 | 0 | 0 | 0
DemandResponse | 0 | 0 | 0 | 0 | 0 | 0
IGCC-CCS | 0 | 0 | 0 | 0 | 0 | 0
WT_off | 0 | 0 | 0 | 0 | 0 | 0
PseudoUnit | 0 | 0 | 0 | 0 | 0 | 0
FixedInterchange | 0 | 0 | 0 | 0 | 0 | 0
Retrofit FOM Costs by Reporting Type: NYISO_A-F
ReportingType | 2015 | 2020 | 2025 | 2030 | 2035 | 2040
BM | 0 | 0 | 0 | 0 | 0 | 0
CC | 0 | 0 | 0 | 0 | 0 | 0
CSP | 0 | 0 | 0 | 0 | 0 | 0
CT | 0 | 0 | 0 | 0 | 0 | 0
Coal | 0 | 0 | 0 | 0 | 0 | 0
Geo | 0 | 0 | 0 | 0 | 0 | 0
H | 0 | 0 | 0 | 0 | 0 | 0
LFG | 0 | 0 | 0 | 0 | 0 | 0
Nuc | 0 | 0 | 0 | 0 | 0 | 0
PS | 0 | 0 | 0 | 0 | 0 | 0
PV | 0 | 0 | 0 | 0 | 0 | 0
PeakG | 0 | 0 | 0 | 0 | 0 | 0
PeakO | 0 | 0 | 0 | 0 | 0 | 0
ST | 0 | 0 | 0 | 0 | 0 | 0
STOG | 0 | 0 | 0 | 0 | 0 | 0
STWD | 0 | 0 | 0 | 0 | 0 | 0
WT | 0 | 0 | 0 | 0 | 0 | 0
IGCC | 0 | 0 | 0 | 0 | 0 | 0
DemandResponse | 0 | 0 | 0 | 0 | 0 | 0
IGCC-CCS | 0 | 0 | 0 | 0 | 0 | 0
WT_off | 0 | 0 | 0 | 0 | 0 | 0
PseudoUnit | 0 | 0 | 0 | 0 | 0 | 0
FixedInterchange | 0 | 0 | 0 | 0 | 0 | 0
Retrofit FOM Costs by Reporting Type: NYISO_G-I
ReportingType | 2015 | 2020 | 2025 | 2030 | 2035 | 2040
BM | 0 | 0 | 0 | 0 | 0 | 0
CC | 0 | 0 | 0 | 0 | 0 | 0
CSP | 0 | 0 | 0 | 0 | 0 | 0
CT | 0 | 0 | 0 | 0 | 0 | 0
Coal | 0 | 0 | 0 | 0 | 0 | 0
Geo | 0 | 0 | 0 | 0 | 0 | 0
H | 0 | 0 | 0 | 0 | 0 | 0
LFG | 0 | 0 | 0 | 0 | 0 | 0
Nuc | 0 | 0 | 0 | 0 | 0 | 0
PS | 0 | 0 | 0 | 0 | 0 | 0
PV | 0 | 0 | 0 | 0 | 0 | 0
PeakG | 0 | 0 | 0 | 0 | 0 | 0
PeakO | 0 | 0 | 0 | 0 | 0 | 0
ST | 0 | 0 | 0 | 0 | 0 | 0
STOG | 0 | 0 | 0 | 0 | 0 | 0
STWD | 0 | 0 | 0 | 0 | 0 | 0
WT | 0 | 0 | 0 | 0 | 0 | 0
IGCC | 0 | 0 | 0 | 0 | 0 | 0
DemandResponse | 0 | 0 | 0 | 0 | 0 | 0
IGCC-CCS | 0 | 0 | 0 | 0 | 0 | 0
WT_off | 0 | 0 | 0 | 0 | 0 | 0
PseudoUnit | 0 | 0 | 0 | 0 | 0 | 0
FixedInterchange | 0 | 0 | 0 | 0 | 0 | 0
Retrofit FOM Costs by Reporting Type: NYISO_J-K
ReportingType | 2015 | 2020 | 2025 | 2030 | 2035 | 2040
BM | 0 | 0 | 0 | 0 | 0 | 0
CC | 0 | 0 | 0 | 0 | 0 | 0
CSP | 0 | 0 | 0 | 0 | 0 | 0
CT | 0 | 0 | 0 | 0 | 0 | 0
Coal | 0 | 0 | 0 | 0 | 0 | 0
Geo | 0 | 0 | 0 | 0 | 0 | 0
H | 0 | 0 | 0 | 0 | 0 | 0
LFG | 0 | 0 | 0 | 0 | 0 | 0
Nuc | 0 | 0 | 0 | 0 | 0 | 0
PS | 0 | 0 | 0 | 0 | 0 | 0
PV | 0 | 0 | 0 | 0 | 0 | 0
PeakG | 0 | 0 | 0 | 0 | 0 | 0
PeakO | 0 | 0 | 0 | 0 | 0 | 0
ST | 0 | 0 | 0 | 0 | 0 | 0
STOG | 0 | 0 | 0 | 0 | 0 | 0
STWD | 0 | 0 | 0 | 0 | 0 | 0
WT | 0 | 0 | 0 | 0 | 0 | 0
IGCC | 0 | 0 | 0 | 0 | 0 | 0
DemandResponse | 0 | 0 | 0 | 0 | 0 | 0
IGCC-CCS | 0 | 0 | 0 | 0 | 0 | 0
WT_off | 0 | 0 | 0 | 0 | 0 | 0
PseudoUnit | 0 | 0 | 0 | 0 | 0 | 0
FixedInterchange | 0 | 0 | 0 | 0 | 0 | 0
Retrofit FOM Costs by Reporting Type: PJM_E
ReportingType | 2015 | 2020 | 2025 | 2030 | 2035 | 2040
BM | 0 | 0 | 0 | 0 | 0 | 0
CC | 0 | 0 | 0 | 0 | 0 | 0
CSP | 0 | 0 | 0 | 0 | 0 | 0
CT | 0 | 0 | 0 | 0 | 0 | 0
Coal | 2.35 | 1.28 | 1.28 | 1.28 | 1.28 | 1.28
Geo | 0 | 0 | 0 | 0 | 0 | 0
H | 0 | 0 | 0 | 0 | 0 | 0
LFG | 0 | 0 | 0 | 0 | 0 | 0
Nuc | 0 | 0 | 0 | 0 | 0 | 0
PS | 0 | 0 | 0 | 0 | 0 | 0
PV | 0 | 0 | 0 | 0 | 0 | 0
PeakG | 0 | 0 | 0 | 0 | 0 | 0
PeakO | 0 | 0 | 0 | 0 | 0 | 0
ST | 0 | 0 | 0 | 0 | 0 | 0
STOG | 0 | 0 | 0 | 0 | 0 | 0
STWD | 0 | 0 | 0 | 0 | 0 | 0
WT | 0 | 0 | 0 | 0 | 0 | 0
IGCC | 0 | 0 | 0 | 0 | 0 | 0
DemandResponse | 0 | 0 | 0 | 0 | 0 | 0
IGCC-CCS | 0 | 0 | 0 | 0 | 0 | 0
WT_off | 0 | 0 | 0 | 0 | 0 | 0
PseudoUnit | 0 | 0 | 0 | 0 | 0 | 0
FixedInterchange | 0 | 0 | 0 | 0 | 0 | 0
Retrofit FOM Costs by Reporting Type: PJM_ROM
ReportingType | 2015 | 2020 | 2025 | 2030 | 2035 | 2040
BM | 0 | 0 | 0 | 0 | 0 | 0
CC | 0 | 0 | 0 | 0 | 0 | 0
CSP | 0 | 0 | 0 | 0 | 0 | 0
CT | 0 | 0 | 0 | 0 | 0 | 0
Coal | 71.83 | 81.65 | 81.65 | 81.65 | 81.65 | 81.65
Geo | 0 | 0 | 0 | 0 | 0 | 0
H | 0 | 0 | 0 | 0 | 0 | 0
LFG | 0 | 0 | 0 | 0 | 0 | 0
Nuc | 0 | 0 | 0 | 0 | 0 | 0
PS | 0 | 0 | 0 | 0 | 0 | 0
PV | 0 | 0 | 0 | 0 | 0 | 0
PeakG | 0 | 0 | 0 | 0 | 0 | 0
PeakO | 0 | 0 | 0 | 0 | 0 | 0
ST | 0 | 0 | 0 | 0 | 0 | 0
STOG | 0 | 0 | 0 | 0 | 0 | 0
STWD | 0 | 0 | 0 | 0 | 0 | 0
WT | 0 | 0 | 0 | 0 | 0 | 0
IGCC | 0 | 0 | 0 | 0 | 0 | 0
DemandResponse | 0 | 0 | 0 | 0 | 0 | 0
IGCC-CCS | 0 | 0 | 0 | 0 | 0 | 0
WT_off | 0 | 0 | 0 | 0 | 0 | 0
PseudoUnit | 0 | 0 | 0 | 0 | 0 | 0
FixedInterchange | 0 | 0 | 0 | 0 | 0 | 0
Retrofit FOM Costs by Reporting Type: PJM_ROR
ReportingType | 2015 | 2020 | 2025 | 2030 | 2035 | 2040
BM | 0 | 0 | 0 | 0 | 0 | 0
CC | 0 | 0 | 0 | 0 | 0 | 0
CSP | 0 | 0 | 0 | 0 | 0 | 0
CT | 0 | 0 | 0 | 0 | 0 | 0
Coal | 273.24 | 331.28 | 331.28 | 331.28 | 331.28 | 331.28
Geo | 0 | 0 | 0 | 0 | 0 | 0
H | 0 | 0 | 0 | 0 | 0 | 0
LFG | 0 | 0 | 0 | 0 | 0 | 0
Nuc | 0 | 0 | 0 | 0 | 0 | 0
PS | 0 | 0 | 0 | 0 | 0 | 0
PV | 0 | 0 | 0 | 0 | 0 | 0
PeakG | 0 | 0 | 0 | 0 | 0 | 0
PeakO | 0 | 0 | 0 | 0 | 0 | 0
ST | 0 | 0 | 0 | 0 | 0 | 0
STOG | 0 | 0 | 0 | 0 | 0 | 0
STWD | 0 | 0 | 0 | 0 | 0 | 0
WT | 0 | 0 | 0 | 0 | 0 | 0
IGCC | 0 | 0 | 0 | 0 | 0 | 0
DemandResponse | 0 | 0 | 0 | 0 | 0 | 0
IGCC-CCS | 0 | 0 | 0 | 0 | 0 | 0
WT_off | 0 | 0 | 0 | 0 | 0 | 0
PseudoUnit | 0 | 0 | 0 | 0 | 0 | 0
FixedInterchange | 0 | 0 | 0 | 0 | 0 | 0
Retrofit FOM Costs by Reporting Type: SOCO
ReportingType | 2015 | 2020 | 2025 | 2030 | 2035 | 2040
BM | 0 | 0 | 0 | 0 | 0 | 0
CC | 0 | 0 | 0 | 0 | 0 | 0
CSP | 0 | 0 | 0 | 0 | 0 | 0
CT | 0 | 0 | 0 | 0 | 0 | 0
Coal | 128.85 | 136.49 | 136.49 | 136.49 | 136.49 | 136.49
Geo | 0 | 0 | 0 | 0 | 0 | 0
H | 0 | 0 | 0 | 0 | 0 | 0
LFG | 0 | 0 | 0 | 0 | 0 | 0
Nuc | 0 | 0 | 0 | 0 | 0 | 0
PS | 0 | 0 | 0 | 0 | 0 | 0
PV | 0 | 0 | 0 | 0 | 0 | 0
PeakG | 0 | 0 | 0 | 0 | 0 | 0
PeakO | 0 | 0 | 0 | 0 | 0 | 0
ST | 0 | 0 | 0 | 0 | 0 | 0
STOG | 0 | 0 | 0 | 0 | 0 | 0
STWD | 0 | 0 | 0 | 0 | 0 | 0
WT | 0 | 0 | 0 | 0 | 0 | 0
IGCC | 0 | 0 | 0 | 0 | 0 | 0
DemandResponse | 0 | 0 | 0 | 0 | 0 | 0
IGCC-CCS | 0 | 0 | 0 | 0 | 0 | 0
WT_off | 0 | 0 | 0 | 0 | 0 | 0
PseudoUnit | 0 | 0 | 0 | 0 | 0 | 0
FixedInterchange | 0 | 0 | 0 | 0 | 0 | 0
Retrofit FOM Costs by Reporting Type: SPP_N
ReportingType | 2015 | 2020 | 2025 | 2030 | 2035 | 2040
BM | 0 | 0 | 0 | 0 | 0 | 0
CC | 0 | 0 | 0 | 0 | 0 | 0
CSP | 0 | 0 | 0 | 0 | 0 | 0
CT | 0 | 0 | 0 | 0 | 0 | 0
Coal | 36.22 | 44.06 | 44.06 | 44.06 | 44.06 | 44.06
Geo | 0 | 0 | 0 | 0 | 0 | 0
H | 0 | 0 | 0 | 0 | 0 | 0
LFG | 0 | 0 | 0 | 0 | 0 | 0
Nuc | 0 | 0 | 0 | 0 | 0 | 0
PS | 0 | 0 | 0 | 0 | 0 | 0
PV | 0 | 0 | 0 | 0 | 0 | 0
PeakG | 0 | 0 | 0 | 0 | 0 | 0
PeakO | 0 | 0 | 0 | 0 | 0 | 0
ST | 0 | 0 | 0 | 0 | 0 | 0
STOG | 0 | 0 | 0 | 0 | 0 | 0
STWD | 0 | 0 | 0 | 0 | 0 | 0
WT | 0 | 0 | 0 | 0 | 0 | 0
IGCC | 0 | 0 | 0 | 0 | 0 | 0
DemandResponse | 0 | 0 | 0 | 0 | 0 | 0
IGCC-CCS | 0 | 0 | 0 | 0 | 0 | 0
WT_off | 0 | 0 | 0 | 0 | 0 | 0
PseudoUnit | 0 | 0 | 0 | 0 | 0 | 0
FixedInterchange | 0 | 0 | 0 | 0 | 0 | 0
Retrofit FOM Costs by Reporting Type: SPP_S
ReportingType | 2015 | 2020 | 2025 | 2030 | 2035 | 2040
BM | 0 | 0 | 0 | 0 | 0 | 0
CC | 0 | 0 | 0 | 0 | 0 | 0
CSP | 0 | 0 | 0 | 0 | 0 | 0
CT | 0 | 0 | 0 | 0 | 0 | 0
Coal | 20.12 | 33.76 | 33.76 | 33.76 | 33.76 | 33.76
Geo | 0 | 0 | 0 | 0 | 0 | 0
H | 0 | 0 | 0 | 0 | 0 | 0
LFG | 0 | 0 | 0 | 0 | 0 | 0
Nuc | 0 | 0 | 0 | 0 | 0 | 0
PS | 0 | 0 | 0 | 0 | 0 | 0
PV | 0 | 0 | 0 | 0 | 0 | 0
PeakG | 0 | 0 | 0 | 0 | 0 | 0
PeakO | 0 | 0 | 0 | 0 | 0 | 0
ST | 0 | 0 | 0 | 0 | 0 | 0
STOG | 0 | 0 | 0 | 0 | 0 | 0
STWD | 0 | 0 | 0 | 0 | 0 | 0
WT | 0 | 0 | 0 | 0 | 0 | 0
IGCC | 0 | 0 | 0 | 0 | 0 | 0
DemandResponse | 0 | 0 | 0 | 0 | 0 | 0
IGCC-CCS | 0 | 0 | 0 | 0 | 0 | 0
WT_off | 0 | 0 | 0 | 0 | 0 | 0
PseudoUnit | 0 | 0 | 0 | 0 | 0 | 0
FixedInterchange | 0 | 0 | 0 | 0 | 0 | 0
Retrofit FOM Costs by Reporting Type: TVA
ReportingType | 2015 | 2020 | 2025 | 2030 | 2035 | 2040
BM | 0 | 0 | 0 | 0 | 0 | 0
CC | 0 | 0 | 0 | 0 | 0 | 0
CSP | 0 | 0 | 0 | 0 | 0 | 0
CT | 0 | 0 | 0 | 0 | 0 | 0
Coal | 56.14 | 69.83 | 69.83 | 69.83 | 69.83 | 69.83
Geo | 0 | 0 | 0 | 0 | 0 | 0
H | 0 | 0 | 0 | 0 | 0 | 0
LFG | 0 | 0 | 0 | 0 | 0 | 0
Nuc | 0 | 0 | 0 | 0 | 0 | 0
PS | 0 | 0 | 0 | 0 | 0 | 0
PV | 0 | 0 | 0 | 0 | 0 | 0
PeakG | 0 | 0 | 0 | 0 | 0 | 0
PeakO | 0 | 0 | 0 | 0 | 0 | 0
ST | 0 | 0 | 0 | 0 | 0 | 0
STOG | 0 | 0 | 0 | 0 | 0 | 0
STWD | 0 | 0 | 0 | 0 | 0 | 0
WT | 0 | 0 | 0 | 0 | 0 | 0
IGCC | 0 | 0 | 0 | 0 | 0 | 0
DemandResponse | 0 | 0 | 0 | 0 | 0 | 0
IGCC-CCS | 0 | 0 | 0 | 0 | 0 | 0
WT_off | 0 | 0 | 0 | 0 | 0 | 0
PseudoUnit | 0 | 0 | 0 | 0 | 0 | 0
FixedInterchange | 0 | 0 | 0 | 0 | 0 | 0
Retrofit FOM Costs by Reporting Type: TVA_Transmission
ReportingType | 2015 | 2020 | 2025 | 2030 | 2035 | 2040
BM | 0 | 0 | 0 | 0 | 0 | 0
CC | 0 | 0 | 0 | 0 | 0 | 0
CSP | 0 | 0 | 0 | 0 | 0 | 0
CT | 0 | 0 | 0 | 0 | 0 | 0
Coal | 0 | 0 | 0 | 0 | 0 | 0
Geo | 0 | 0 | 0 | 0 | 0 | 0
H | 0 | 0 | 0 | 0 | 0 | 0
LFG | 0 | 0 | 0 | 0 | 0 | 0
Nuc | 0 | 0 | 0 | 0 | 0 | 0
PS | 0 | 0 | 0 | 0 | 0 | 0
PV | 0 | 0 | 0 | 0 | 0 | 0
PeakG | 0 | 0 | 0 | 0 | 0 | 0
PeakO | 0 | 0 | 0 | 0 | 0 | 0
ST | 0 | 0 | 0 | 0 | 0 | 0
STOG | 0 | 0 | 0 | 0 | 0 | 0
STWD | 0 | 0 | 0 | 0 | 0 | 0
WT | 0 | 0 | 0 | 0 | 0 | 0
IGCC | 0 | 0 | 0 | 0 | 0 | 0
DemandResponse | 0 | 0 | 0 | 0 | 0 | 0
IGCC-CCS | 0 | 0 | 0 | 0 | 0 | 0
WT_off | 0 | 0 | 0 | 0 | 0 | 0
PseudoUnit | 0 | 0 | 0 | 0 | 0 | 0
FixedInterchange | 0 | 0 | 0 | 0 | 0 | 0
Retrofit FOM Costs by Reporting Type: VACAR
ReportingType | 2015 | 2020 | 2025 | 2030 | 2035 | 2040
BM | 0 | 0 | 0 | 0 | 0 | 0
CC | 0 | 0 | 0 | 0 | 0 | 0
CSP | 0 | 0 | 0 | 0 | 0 | 0
CT | 0 | 0 | 0 | 0 | 0 | 0
Coal | 136.87 | 140.05 | 140.05 | 140.05 | 140.05 | 140.05
Geo | 0 | 0 | 0 | 0 | 0 | 0
H | 0 | 0 | 0 | 0 | 0 | 0
LFG | 0 | 0 | 0 | 0 | 0 | 0
Nuc | 0 | 0 | 0 | 0 | 0 | 0
PS | 0 | 0 | 0 | 0 | 0 | 0
PV | 0 | 0 | 0 | 0 | 0 | 0
PeakG | 0 | 0 | 0 | 0 | 0 | 0
PeakO | 0 | 0 | 0 | 0 | 0 | 0
ST | 0 | 0 | 0 | 0 | 0 | 0
STOG | 0 | 0 | 0 | 0 | 0 | 0
STWD | 0 | 0 | 0 | 0 | 0 | 0
WT | 0 | 0 | 0 | 0 | 0 | 0
IGCC | 0 | 0 | 0 | 0 | 0 | 0
DemandResponse | 0 | 0 | 0 | 0 | 0 | 0
IGCC-CCS | 0 | 0 | 0 | 0 | 0 | 0
WT_off | 0 | 0 | 0 | 0 | 0 | 0
PseudoUnit | 0 | 0 | 0 | 0 | 0 | 0
FixedInterchange | 0 | 0 | 0 | 0 | 0 | 0
Retrofit FOM Costs by Reporting Type: IESO
ReportingType | 2015 | 2020 | 2025 | 2030 | 2035 | 2040
BM | 0 | 0 | 0 | 0 | 0 | 0
CC | 0 | 0 | 0 | 0 | 0 | 0
CSP | 0 | 0 | 0 | 0 | 0 | 0
CT | 0 | 0 | 0 | 0 | 0 | 0
Coal | 0 | 0 | 0 | 0 | 0 | 0
Geo | 0 | 0 | 0 | 0 | 0 | 0
H | 0 | 0 | 0 | 0 | 0 | 0
LFG | 0 | 0 | 0 | 0 | 0 | 0
Nuc | 0 | 0 | 0 | 0 | 0 | 0
PS | 0 | 0 | 0 | 0 | 0 | 0
PV | 0 | 0 | 0 | 0 | 0 | 0
PeakG | 0 | 0 | 0 | 0 | 0 | 0
PeakO | 0 | 0 | 0 | 0 | 0 | 0
ST | 0 | 0 | 0 | 0 | 0 | 0
STOG | 0 | 0 | 0 | 0 | 0 | 0
STWD | 0 | 0 | 0 | 0 | 0 | 0
WT | 0 | 0 | 0 | 0 | 0 | 0
IGCC | 0 | 0 | 0 | 0 | 0 | 0
DemandResponse | 0 | 0 | 0 | 0 | 0 | 0
IGCC-CCS | 0 | 0 | 0 | 0 | 0 | 0
WT_off | 0 | 0 | 0 | 0 | 0 | 0
PseudoUnit | 0 | 0 | 0 | 0 | 0 | 0
FixedInterchange | 0 | 0 | 0 | 0 | 0 | 0
Retrofit FOM Costs by Reporting Type: MAPP_CA
ReportingType | 2015 | 2020 | 2025 | 2030 | 2035 | 2040
BM | 0 | 0 | 0 | 0 | 0 | 0
CC | 0 | 0 | 0 | 0 | 0 | 0
CSP | 0 | 0 | 0 | 0 | 0 | 0
CT | 0 | 0 | 0 | 0 | 0 | 0
Coal | 0 | 0 | 0 | 0 | 0 | 0
Geo | 0 | 0 | 0 | 0 | 0 | 0
H | 0 | 0 | 0 | 0 | 0 | 0
LFG | 0 | 0 | 0 | 0 | 0 | 0
Nuc | 0 | 0 | 0 | 0 | 0 | 0
PS | 0 | 0 | 0 | 0 | 0 | 0
PV | 0 | 0 | 0 | 0 | 0 | 0
PeakG | 0 | 0 | 0 | 0 | 0 | 0
PeakO | 0 | 0 | 0 | 0 | 0 | 0
ST | 0 | 0 | 0 | 0 | 0 | 0
STOG | 0 | 0 | 0 | 0 | 0 | 0
STWD | 0 | 0 | 0 | 0 | 0 | 0
WT | 0 | 0 | 0 | 0 | 0 | 0
IGCC | 0 | 0 | 0 | 0 | 0 | 0
DemandResponse | 0 | 0 | 0 | 0 | 0 | 0
IGCC-CCS | 0 | 0 | 0 | 0 | 0 | 0
WT_off | 0 | 0 | 0 | 0 | 0 | 0
PseudoUnit | 0 | 0 | 0 | 0 | 0 | 0
FixedInterchange | 0 | 0 | 0 | 0 | 0 | 0
Retrofit FOM Costs by Reporting Type: AZ_NM_SNV_Coal
ReportingType | 2015 | 2020 | 2025 | 2030 | 2035 | 2040
BM | 0 | 0 | 0 | 0 | 0 | 0
CC | 0 | 0 | 0 | 0 | 0 | 0
CSP | 0 | 0 | 0 | 0 | 0 | 0
CT | 0 | 0 | 0 | 0 | 0 | 0
Coal | 70.07 | 75.36 | 75.36 | 75.36 | 75.36 | 75.36
Geo | 0 | 0 | 0 | 0 | 0 | 0
H | 0 | 0 | 0 | 0 | 0 | 0
LFG | 0 | 0 | 0 | 0 | 0 | 0
Nuc | 0 | 0 | 0 | 0 | 0 | 0
PS | 0 | 0 | 0 | 0 | 0 | 0
PV | 0 | 0 | 0 | 0 | 0 | 0
PeakG | 0 | 0 | 0 | 0 | 0 | 0
PeakO | 0 | 0 | 0 | 0 | 0 | 0
ST | 0 | 0 | 0 | 0 | 0 | 0
STOG | 0 | 0 | 0 | 0 | 0 | 0
STWD | 0 | 0 | 0 | 0 | 0 | 0
WT | 0 | 0 | 0 | 0 | 0 | 0
IGCC | 0 | 0 | 0 | 0 | 0 | 0
DemandResponse | 0 | 0 | 0 | 0 | 0 | 0
IGCC-CCS | 0 | 0 | 0 | 0 | 0 | 0
WT_off | 0 | 0 | 0 | 0 | 0 | 0
PseudoUnit | 0 | 0 | 0 | 0 | 0 | 0
FixedInterchange | 0 | 0 | 0 | 0 | 0 | 0
Retrofit FOM Costs by Reporting Type: AZ_NM_SNV_Gas
ReportingType | 2015 | 2020 | 2025 | 2030 | 2035 | 2040
BM | 0 | 0 | 0 | 0 | 0 | 0
CC | 0 | 0 | 0 | 0 | 0 | 0
CSP | 0 | 0 | 0 | 0 | 0 | 0
CT | 0 | 0 | 0 | 0 | 0 | 0
Coal | 0 | 0 | 0 | 0 | 0 | 0
Geo | 0 | 0 | 0 | 0 | 0 | 0
H | 0 | 0 | 0 | 0 | 0 | 0
LFG | 0 | 0 | 0 | 0 | 0 | 0
Nuc | 0 | 0 | 0 | 0 | 0 | 0
PS | 0 | 0 | 0 | 0 | 0 | 0
PV | 0 | 0 | 0 | 0 | 0 | 0
PeakG | 0 | 0 | 0 | 0 | 0 | 0
PeakO | 0 | 0 | 0 | 0 | 0 | 0
ST | 0 | 0 | 0 | 0 | 0 | 0
STOG | 0 | 0 | 0 | 0 | 0 | 0
STWD | 0 | 0 | 0 | 0 | 0 | 0
WT | 0 | 0 | 0 | 0 | 0 | 0
IGCC | 0 | 0 | 0 | 0 | 0 | 0
DemandResponse | 0 | 0 | 0 | 0 | 0 | 0
IGCC-CCS | 0 | 0 | 0 | 0 | 0 | 0
WT_off | 0 | 0 | 0 | 0 | 0 | 0
PseudoUnit | 0 | 0 | 0 | 0 | 0 | 0
FixedInterchange | 0 | 0 | 0 | 0 | 0 | 0
Retrofit FOM Costs by Reporting Type: AZ_NM_SNV_NucRenew
ReportingType | 2015 | 2020 | 2025 | 2030 | 2035 | 2040
BM | 0 | 0 | 0 | 0 | 0 | 0
CC | 0 | 0 | 0 | 0 | 0 | 0
CSP | 0 | 0 | 0 | 0 | 0 | 0
CT | 0 | 0 | 0 | 0 | 0 | 0
Coal | 0 | 0 | 0 | 0 | 0 | 0
Geo | 0 | 0 | 0 | 0 | 0 | 0
H | 0 | 0 | 0 | 0 | 0 | 0
LFG | 0 | 0 | 0 | 0 | 0 | 0
Nuc | 0 | 0 | 0 | 0 | 0 | 0
PS | 0 | 0 | 0 | 0 | 0 | 0
PV | 0 | 0 | 0 | 0 | 0 | 0
PeakG | 0 | 0 | 0 | 0 | 0 | 0
PeakO | 0 | 0 | 0 | 0 | 0 | 0
ST | 0 | 0 | 0 | 0 | 0 | 0
STOG | 0 | 0 | 0 | 0 | 0 | 0
STWD | 0 | 0 | 0 | 0 | 0 | 0
WT | 0 | 0 | 0 | 0 | 0 | 0
IGCC | 0 | 0 | 0 | 0 | 0 | 0
DemandResponse | 0 | 0 | 0 | 0 | 0 | 0
IGCC-CCS | 0 | 0 | 0 | 0 | 0 | 0
WT_off | 0 | 0 | 0 | 0 | 0 | 0
PseudoUnit | 0 | 0 | 0 | 0 | 0 | 0
FixedInterchange | 0 | 0 | 0 | 0 | 0 | 0
Retrofit FOM Costs by Reporting Type: ERCOT
ReportingType | 2015 | 2020 | 2025 | 2030 | 2035 | 2040
BM | 0 | 0 | 0 | 0 | 0 | 0
CC | 0 | 0 | 0 | 0 | 0 | 0
CSP | 0 | 0 | 0 | 0 | 0 | 0
CT | 0 | 0 | 0 | 0 | 0 | 0
Coal | 82.7 | 99.23 | 99.23 | 99.23 | 99.23 | 99.23
Geo | 0 | 0 | 0 | 0 | 0 | 0
H | 0 | 0 | 0 | 0 | 0 | 0
LFG | 0 | 0 | 0 | 0 | 0 | 0
Nuc | 0 | 0 | 0 | 0 | 0 | 0
PS | 0 | 0 | 0 | 0 | 0 | 0
PV | 0 | 0 | 0 | 0 | 0 | 0
PeakG | 0 | 0 | 0 | 0 | 0 | 0
PeakO | 0 | 0 | 0 | 0 | 0 | 0
ST | 0 | 0 | 0 | 0 | 0 | 0
STOG | 0 | 0 | 0 | 0 | 0 | 0
STWD | 0 | 0 | 0 | 0 | 0 | 0
WT | 0 | 0 | 0 | 0 | 0 | 0
IGCC | 0 | 0 | 0 | 0 | 0 | 0
DemandResponse | 0 | 0 | 0 | 0 | 0 | 0
IGCC-CCS | 0 | 0 | 0 | 0 | 0 | 0
WT_off | 0 | 0 | 0 | 0 | 0 | 0
PseudoUnit | 0 | 0 | 0 | 0 | 0 | 0
FixedInterchange | 0 | 0 | 0 | 0 | 0 | 0
Retrofit FOM Costs by Reporting Type: NP15
ReportingType | 2015 | 2020 | 2025 | 2030 | 2035 | 2040
BM | 0 | 0 | 0 | 0 | 0 | 0
CC | 0 | 0 | 0 | 0 | 0 | 0
CSP | 0 | 0 | 0 | 0 | 0 | 0
CT | 0 | 0 | 0 | 0 | 0 | 0
Coal | 0.19 | 0 | 0 | 0 | 0 | 0
Geo | 0 | 0 | 0 | 0 | 0 | 0
H | 0 | 0 | 0 | 0 | 0 | 0
LFG | 0 | 0 | 0 | 0 | 0 | 0
Nuc | 0 | 0 | 0 | 0 | 0 | 0
PS | 0 | 0 | 0 | 0 | 0 | 0
PV | 0 | 0 | 0 | 0 | 0 | 0
PeakG | 0 | 0 | 0 | 0 | 0 | 0
PeakO | 0 | 0 | 0 | 0 | 0 | 0
ST | 0 | 0 | 0 | 0 | 0 | 0
STOG | 0 | 0 | 0 | 0 | 0 | 0
STWD | 0 | 0 | 0 | 0 | 0 | 0
WT | 0 | 0 | 0 | 0 | 0 | 0
IGCC | 0 | 0 | 0 | 0 | 0 | 0
DemandResponse | 0 | 0 | 0 | 0 | 0 | 0
IGCC-CCS | 0 | 0 | 0 | 0 | 0 | 0
WT_off | 0 | 0 | 0 | 0 | 0 | 0
PseudoUnit | 0 | 0 | 0 | 0 | 0 | 0
FixedInterchange | 0 | 0 | 0 | 0 | 0 | 0
Retrofit FOM Costs by Reporting Type: NWPP_Coal
ReportingType | 2015 | 2020 | 2025 | 2030 | 2035 | 2040
BM | 0 | 0 | 0 | 0 | 0 | 0
CC | 0 | 0 | 0 | 0 | 0 | 0
CSP | 0 | 0 | 0 | 0 | 0 | 0
CT | 0 | 0 | 0 | 0 | 0 | 0
Coal | 61.35 | 70.84 | 70.84 | 70.84 | 70.84 | 70.84
Geo | 0 | 0 | 0 | 0 | 0 | 0
H | 0 | 0 | 0 | 0 | 0 | 0
LFG | 0 | 0 | 0 | 0 | 0 | 0
Nuc | 0 | 0 | 0 | 0 | 0 | 0
PS | 0 | 0 | 0 | 0 | 0 | 0
PV | 0 | 0 | 0 | 0 | 0 | 0
PeakG | 0 | 0 | 0 | 0 | 0 | 0
PeakO | 0 | 0 | 0 | 0 | 0 | 0
ST | 0 | 0 | 0 | 0 | 0 | 0
STOG | 0 | 0 | 0 | 0 | 0 | 0
STWD | 0 | 0 | 0 | 0 | 0 | 0
WT | 0 | 0 | 0 | 0 | 0 | 0
IGCC | 0 | 0 | 0 | 0 | 0 | 0
DemandResponse | 0 | 0 | 0 | 0 | 0 | 0
IGCC-CCS | 0 | 0 | 0 | 0 | 0 | 0
WT_off | 0 | 0 | 0 | 0 | 0 | 0
PseudoUnit | 0 | 0 | 0 | 0 | 0 | 0
FixedInterchange | 0 | 0 | 0 | 0 | 0 | 0
Retrofit FOM Costs by Reporting Type: NWPP_Gas
ReportingType | 2015 | 2020 | 2025 | 2030 | 2035 | 2040
BM | 0 | 0 | 0 | 0 | 0 | 0
CC | 0 | 0 | 0 | 0 | 0 | 0
CSP | 0 | 0 | 0 | 0 | 0 | 0
CT | 0 | 0 | 0 | 0 | 0 | 0
Coal | 0 | 0 | 0 | 0 | 0 | 0
Geo | 0 | 0 | 0 | 0 | 0 | 0
H | 0 | 0 | 0 | 0 | 0 | 0
LFG | 0 | 0 | 0 | 0 | 0 | 0
Nuc | 0 | 0 | 0 | 0 | 0 | 0
PS | 0 | 0 | 0 | 0 | 0 | 0
PV | 0 | 0 | 0 | 0 | 0 | 0
PeakG | 0 | 0 | 0 | 0 | 0 | 0
PeakO | 0 | 0 | 0 | 0 | 0 | 0
ST | 0 | 0 | 0 | 0 | 0 | 0
STOG | 0 | 0 | 0 | 0 | 0 | 0
STWD | 0 | 0 | 0 | 0 | 0 | 0
WT | 0 | 0 | 0 | 0 | 0 | 0
IGCC | 0 | 0 | 0 | 0 | 0 | 0
DemandResponse | 0 | 0 | 0 | 0 | 0 | 0
IGCC-CCS | 0 | 0 | 0 | 0 | 0 | 0
WT_off | 0 | 0 | 0 | 0 | 0 | 0
PseudoUnit | 0 | 0 | 0 | 0 | 0 | 0
FixedInterchange | 0 | 0 | 0 | 0 | 0 | 0
Retrofit FOM Costs by Reporting Type: NWPP_NucRenew
ReportingType | 2015 | 2020 | 2025 | 2030 | 2035 | 2040
BM | 0 | 0 | 0 | 0 | 0 | 0
CC | 0 | 0 | 0 | 0 | 0 | 0
CSP | 0 | 0 | 0 | 0 | 0 | 0
CT | 0 | 0 | 0 | 0 | 0 | 0
Coal | 0 | 0 | 0 | 0 | 0 | 0
Geo | 0 | 0 | 0 | 0 | 0 | 0
H | 0 | 0 | 0 | 0 | 0 | 0
LFG | 0 | 0 | 0 | 0 | 0 | 0
Nuc | 0 | 0 | 0 | 0 | 0 | 0
PS | 0 | 0 | 0 | 0 | 0 | 0
PV | 0 | 0 | 0 | 0 | 0 | 0
PeakG | 0 | 0 | 0 | 0 | 0 | 0
PeakO | 0 | 0 | 0 | 0 | 0 | 0
ST | 0 | 0 | 0 | 0 | 0 | 0
STOG | 0 | 0 | 0 | 0 | 0 | 0
STWD | 0 | 0 | 0 | 0 | 0 | 0
WT | 0 | 0 | 0 | 0 | 0 | 0
IGCC | 0 | 0 | 0 | 0 | 0 | 0
DemandResponse | 0 | 0 | 0 | 0 | 0 | 0
IGCC-CCS | 0 | 0 | 0 | 0 | 0 | 0
WT_off | 0 | 0 | 0 | 0 | 0 | 0
PseudoUnit | 0 | 0 | 0 | 0 | 0 | 0
FixedInterchange | 0 | 0 | 0 | 0 | 0 | 0
Retrofit FOM Costs by Reporting Type: RMPA
ReportingType | 2015 | 2020 | 2025 | 2030 | 2035 | 2040
BM | 0 | 0 | 0 | 0 | 0 | 0
CC | 0 | 0 | 0 | 0 | 0 | 0
CSP | 0 | 0 | 0 | 0 | 0 | 0
CT | 0 | 0 | 0 | 0 | 0 | 0
Coal | 26.21 | 35.01 | 34.59 | 34.59 | 34.59 | 34.59
Geo | 0 | 0 | 0 | 0 | 0 | 0
H | 0 | 0 | 0 | 0 | 0 | 0
LFG | 0 | 0 | 0 | 0 | 0 | 0
Nuc | 0 | 0 | 0 | 0 | 0 | 0
PS | 0 | 0 | 0 | 0 | 0 | 0
PV | 0 | 0 | 0 | 0 | 0 | 0
PeakG | 0 | 0 | 0 | 0 | 0 | 0
PeakO | 0 | 0 | 0 | 0 | 0 | 0
ST | 0 | 0 | 0 | 0 | 0 | 0
STOG | 0 | 0 | 0 | 0 | 0 | 0
STWD | 0 | 0 | 0 | 0 | 0 | 0
WT | 0 | 0 | 0 | 0 | 0 | 0
IGCC | 0 | 0 | 0 | 0 | 0 | 0
DemandResponse | 0 | 0 | 0 | 0 | 0 | 0
IGCC-CCS | 0 | 0 | 0 | 0 | 0 | 0
WT_off | 0 | 0 | 0 | 0 | 0 | 0
PseudoUnit | 0 | 0 | 0 | 0 | 0 | 0
FixedInterchange | 0 | 0 | 0 | 0 | 0 | 0
Retrofit FOM Costs by Reporting Type: SP15
ReportingType | 2015 | 2020 | 2025 | 2030 | 2035 | 2040
BM | 0 | 0 | 0 | 0 | 0 | 0
CC | 0 | 0 | 0 | 0 | 0 | 0
CSP | 0 | 0 | 0 | 0 | 0 | 0
CT | 0 | 0 | 0 | 0 | 0 | 0
Coal | 0.23 | 0.41 | 0.41 | 0.41 | 0.41 | 0.41
Geo | 0 | 0 | 0 | 0 | 0 | 0
H | 0 | 0 | 0 | 0 | 0 | 0
LFG | 0 | 0 | 0 | 0 | 0 | 0
Nuc | 0 | 0 | 0 | 0 | 0 | 0
PS | 0 | 0 | 0 | 0 | 0 | 0
PV | 0 | 0 | 0 | 0 | 0 | 0
PeakG | 0 | 0 | 0 | 0 | 0 | 0
PeakO | 0 | 0 | 0 | 0 | 0 | 0
ST | 0 | 0 | 0 | 0 | 0 | 0
STOG | 0 | 0 | 0 | 0 | 0 | 0
STWD | 0 | 0 | 0 | 0 | 0 | 0
WT | 0 | 0 | 0 | 0 | 0 | 0
IGCC | 0 | 0 | 0 | 0 | 0 | 0
DemandResponse | 0 | 0 | 0 | 0 | 0 | 0
IGCC-CCS | 0 | 0 | 0 | 0 | 0 | 0
WT_off | 0 | 0 | 0 | 0 | 0 | 0
PseudoUnit | 0 | 0 | 0 | 0 | 0 | 0
FixedInterchange | 0 | 0 | 0 | 0 | 0 | 0
Retrofit FOM Costs by Reporting Type: ALB
ReportingType | 2015 | 2020 | 2025 | 2030 | 2035 | 2040
BM | 0 | 0 | 0 | 0 | 0 | 0
CC | 0 | 0 | 0 | 0 | 0 | 0
CSP | 0 | 0 | 0 | 0 | 0 | 0
CT | 0 | 0 | 0 | 0 | 0 | 0
Coal | 0.29 | 0.29 | 0.29 | 0.29 | 0.29 | 0.29
Geo | 0 | 0 | 0 | 0 | 0 | 0
H | 0 | 0 | 0 | 0 | 0 | 0
LFG | 0 | 0 | 0 | 0 | 0 | 0
Nuc | 0 | 0 | 0 | 0 | 0 | 0
PS | 0 | 0 | 0 | 0 | 0 | 0
PV | 0 | 0 | 0 | 0 | 0 | 0
PeakG | 0 | 0 | 0 | 0 | 0 | 0
PeakO | 0 | 0 | 0 | 0 | 0 | 0
ST | 0 | 0 | 0 | 0 | 0 | 0
STOG | 0 | 0 | 0 | 0 | 0 | 0
STWD | 0 | 0 | 0 | 0 | 0 | 0
WT | 0 | 0 | 0 | 0 | 0 | 0
IGCC | 0 | 0 | 0 | 0 | 0 | 0
DemandResponse | 0 | 0 | 0 | 0 | 0 | 0
IGCC-CCS | 0 | 0 | 0 | 0 | 0 | 0
WT_off | 0 | 0 | 0 | 0 | 0 | 0
PseudoUnit | 0 | 0 | 0 | 0 | 0 | 0
FixedInterchange | 0 | 0 | 0 | 0 | 0 | 0
Retrofit FOM Costs by Reporting Type: BC
ReportingType | 2015 | 2020 | 2025 | 2030 | 2035 | 2040
BM | 0 | 0 | 0 | 0 | 0 | 0
CC | 0 | 0 | 0 | 0 | 0 | 0
CSP | 0 | 0 | 0 | 0 | 0 | 0
CT | 0 | 0 | 0 | 0 | 0 | 0
Coal | 0 | 0 | 0 | 0 | 0 | 0
Geo | 0 | 0 | 0 | 0 | 0 | 0
H | 0 | 0 | 0 | 0 | 0 | 0
LFG | 0 | 0 | 0 | 0 | 0 | 0
Nuc | 0 | 0 | 0 | 0 | 0 | 0
PS | 0 | 0 | 0 | 0 | 0 | 0
PV | 0 | 0 | 0 | 0 | 0 | 0
PeakG | 0 | 0 | 0 | 0 | 0 | 0
PeakO | 0 | 0 | 0 | 0 | 0 | 0
ST | 0 | 0 | 0 | 0 | 0 | 0
STOG | 0 | 0 | 0 | 0 | 0 | 0
STWD | 0 | 0 | 0 | 0 | 0 | 0
WT | 0 | 0 | 0 | 0 | 0 | 0
IGCC | 0 | 0 | 0 | 0 | 0 | 0
DemandResponse | 0 | 0 | 0 | 0 | 0 | 0
IGCC-CCS | 0 | 0 | 0 | 0 | 0 | 0
WT_off | 0 | 0 | 0 | 0 | 0 | 0
PseudoUnit | 0 | 0 | 0 | 0 | 0 | 0
FixedInterchange | 0 | 0 | 0 | 0 | 0 | 0
Retrofit FOM Costs by Reporting Type: HQ_IESO
ReportingType | 2015 | 2020 | 2025 | 2030 | 2035 | 2040
BM | 0 | 0 | 0 | 0 | 0 | 0
CC | 0 | 0 | 0 | 0 | 0 | 0
CSP | 0 | 0 | 0 | 0 | 0 | 0
CT | 0 | 0 | 0 | 0 | 0 | 0
Coal | 0 | 0 | 0 | 0 | 0 | 0
Geo | 0 | 0 | 0 | 0 | 0 | 0
H | 0 | 0 | 0 | 0 | 0 | 0
LFG | 0 | 0 | 0 | 0 | 0 | 0
Nuc | 0 | 0 | 0 | 0 | 0 | 0
PS | 0 | 0 | 0 | 0 | 0 | 0
PV | 0 | 0 | 0 | 0 | 0 | 0
PeakG | 0 | 0 | 0 | 0 | 0 | 0
PeakO | 0 | 0 | 0 | 0 | 0 | 0
ST | 0 | 0 | 0 | 0 | 0 | 0
STOG | 0 | 0 | 0 | 0 | 0 | 0
STWD | 0 | 0 | 0 | 0 | 0 | 0
WT | 0 | 0 | 0 | 0 | 0 | 0
IGCC | 0 | 0 | 0 | 0 | 0 | 0
DemandResponse | 0 | 0 | 0 | 0 | 0 | 0
IGCC-CCS | 0 | 0 | 0 | 0 | 0 | 0
WT_off | 0 | 0 | 0 | 0 | 0 | 0
PseudoUnit | 0 | 0 | 0 | 0 | 0 | 0
FixedInterchange | 0 | 0 | 0 | 0 | 0 | 0
Retrofit FOM Costs by Reporting Type: HQ_NEISO
ReportingType | 2015 | 2020 | 2025 | 2030 | 2035 | 2040
BM | 0 | 0 | 0 | 0 | 0 | 0
CC | 0 | 0 | 0 | 0 | 0 | 0
CSP | 0 | 0 | 0 | 0 | 0 | 0
CT | 0 | 0 | 0 | 0 | 0 | 0
Coal | 0 | 0 | 0 | 0 | 0 | 0
Geo | 0 | 0 | 0 | 0 | 0 | 0
H | 0 | 0 | 0 | 0 | 0 | 0
LFG | 0 | 0 | 0 | 0 | 0 | 0
Nuc | 0 | 0 | 0 | 0 | 0 | 0
PS | 0 | 0 | 0 | 0 | 0 | 0
PV | 0 | 0 | 0 | 0 | 0 | 0
PeakG | 0 | 0 | 0 | 0 | 0 | 0
PeakO | 0 | 0 | 0 | 0 | 0 | 0
ST | 0 | 0 | 0 | 0 | 0 | 0
STOG | 0 | 0 | 0 | 0 | 0 | 0
STWD | 0 | 0 | 0 | 0 | 0 | 0
WT | 0 | 0 | 0 | 0 | 0 | 0
IGCC | 0 | 0 | 0 | 0 | 0 | 0
DemandResponse | 0 | 0 | 0 | 0 | 0 | 0
IGCC-CCS | 0 | 0 | 0 | 0 | 0 | 0
WT_off | 0 | 0 | 0 | 0 | 0 | 0
PseudoUnit | 0 | 0 | 0 | 0 | 0 | 0
FixedInterchange | 0 | 0 | 0 | 0 | 0 | 0
Retrofit FOM Costs by Reporting Type: HQ_NY
ReportingType | 2015 | 2020 | 2025 | 2030 | 2035 | 2040
BM | 0 | 0 | 0 | 0 | 0 | 0
CC | 0 | 0 | 0 | 0 | 0 | 0
CSP | 0 | 0 | 0 | 0 | 0 | 0
CT | 0 | 0 | 0 | 0 | 0 | 0
Coal | 0 | 0 | 0 | 0 | 0 | 0
Geo | 0 | 0 | 0 | 0 | 0 | 0
H | 0 | 0 | 0 | 0 | 0 | 0
LFG | 0 | 0 | 0 | 0 | 0 | 0
Nuc | 0 | 0 | 0 | 0 | 0 | 0
PS | 0 | 0 | 0 | 0 | 0 | 0
PV | 0 | 0 | 0 | 0 | 0 | 0
PeakG | 0 | 0 | 0 | 0 | 0 | 0
PeakO | 0 | 0 | 0 | 0 | 0 | 0
ST | 0 | 0 | 0 | 0 | 0 | 0
STOG | 0 | 0 | 0 | 0 | 0 | 0
STWD | 0 | 0 | 0 | 0 | 0 | 0
WT | 0 | 0 | 0 | 0 | 0 | 0
IGCC | 0 | 0 | 0 | 0 | 0 | 0
DemandResponse | 0 | 0 | 0 | 0 | 0 | 0
IGCC-CCS | 0 | 0 | 0 | 0 | 0 | 0
WT_off | 0 | 0 | 0 | 0 | 0 | 0
PseudoUnit | 0 | 0 | 0 | 0 | 0 | 0
FixedInterchange | 0 | 0 | 0 | 0 | 0 | 0
Retrofit FOM Costs by Reporting Type: MARITIMES
ReportingType | 2015 | 2020 | 2025 | 2030 | 2035 | 2040
BM | 0 | 0 | 0 | 0 | 0 | 0
CC | 0 | 0 | 0 | 0 | 0 | 0
CSP | 0 | 0 | 0 | 0 | 0 | 0
CT | 0 | 0 | 0 | 0 | 0 | 0
Coal | 0 | 0 | 0 | 0 | 0 | 0
Geo | 0 | 0 | 0 | 0 | 0 | 0
H | 0 | 0 | 0 | 0 | 0 | 0
LFG | 0 | 0 | 0 | 0 | 0 | 0
Nuc | 0 | 0 | 0 | 0 | 0 | 0
PS | 0 | 0 | 0 | 0 | 0 | 0
PV | 0 | 0 | 0 | 0 | 0 | 0
PeakG | 0 | 0 | 0 | 0 | 0 | 0
PeakO | 0 | 0 | 0 | 0 | 0 | 0
ST | 0 | 0 | 0 | 0 | 0 | 0
STOG | 0 | 0 | 0 | 0 | 0 | 0
STWD | 0 | 0 | 0 | 0 | 0 | 0
WT | 0 | 0 | 0 | 0 | 0 | 0
IGCC | 0 | 0 | 0 | 0 | 0 | 0
DemandResponse | 0 | 0 | 0 | 0 | 0 | 0
IGCC-CCS | 0 | 0 | 0 | 0 | 0 | 0
WT_off | 0 | 0 | 0 | 0 | 0 | 0
PseudoUnit | 0 | 0 | 0 | 0 | 0 | 0
FixedInterchange | 0 | 0 | 0 | 0 | 0 | 0
Retrofit FOM Costs by Reporting Type: All
ReportingType | 2015 | 2020 | 2025 | 2030 | 2035 | 2040
BM | 0 | 0 | 0 | 0 | 0 | 0
CC | 0 | 0 | 0 | 0 | 0 | 0
CSP | 0 | 0 | 0 | 0 | 0 | 0
CT | 0 | 0 | 0 | 0 | 0 | 0
Coal | 1377.68 | 1666.4 | 1665.98 | 1665.98 | 1665.98 | 1665.98
Geo | 0 | 0 | 0 | 0 | 0 | 0
H | 0 | 0 | 0 | 0 | 0 | 0
LFG | 0 | 0 | 0 | 0 | 0 | 0
Nuc | 0 | 0 | 0 | 0 | 0 | 0
PS | 0 | 0 | 0 | 0 | 0 | 0
PV | 0 | 0 | 0 | 0 | 0 | 0
PeakG | 0 | 0 | 0 | 0 | 0 | 0
PeakO | 0 | 0 | 0 | 0 | 0 | 0
ST | 0 | 0 | 0 | 0 | 0 | 0
STOG | 0 | 0 | 0 | 0 | 0 | 0
STWD | 0 | 0 | 0 | 0 | 0 | 0
WT | 0 | 0 | 0 | 0 | 0 | 0
IGCC | 0 | 0 | 0 | 0 | 0 | 0
DemandResponse | 0 | 0 | 0 | 0 | 0 | 0
IGCC-CCS | 0 | 0 | 0 | 0 | 0 | 0
WT_off | 0 | 0 | 0 | 0 | 0 | 0
PseudoUnit | 0 | 0 | 0 | 0 | 0 | 0
FixedInterchange | 0 | 0 | 0 | 0 | 0 | 0
Retrofit FOM Costs by Reporting Type: EI_US
ReportingType | 2015 | 2020 | 2025 | 2030 | 2035 | 2040
BM | 0 | 0 | 0 | 0 | 0 | 0
CC | 0 | 0 | 0 | 0 | 0 | 0
CSP | 0 | 0 | 0 | 0 | 0 | 0
CT | 0 | 0 | 0 | 0 | 0 | 0
Coal | 1136.64 | 1385.27 | 1385.27 | 1385.27 | 1385.27 | 1385.27
Geo | 0 | 0 | 0 | 0 | 0 | 0
H | 0 | 0 | 0 | 0 | 0 | 0
LFG | 0 | 0 | 0 | 0 | 0 | 0
Nuc | 0 | 0 | 0 | 0 | 0 | 0
PS | 0 | 0 | 0 | 0 | 0 | 0
PV | 0 | 0 | 0 | 0 | 0 | 0
PeakG | 0 | 0 | 0 | 0 | 0 | 0
PeakO | 0 | 0 | 0 | 0 | 0 | 0
ST | 0 | 0 | 0 | 0 | 0 | 0
STOG | 0 | 0 | 0 | 0 | 0 | 0
STWD | 0 | 0 | 0 | 0 | 0 | 0
WT | 0 | 0 | 0 | 0 | 0 | 0
IGCC | 0 | 0 | 0 | 0 | 0 | 0
DemandResponse | 0 | 0 | 0 | 0 | 0 | 0
IGCC-CCS | 0 | 0 | 0 | 0 | 0 | 0
WT_off | 0 | 0 | 0 | 0 | 0 | 0
PseudoUnit | 0 | 0 | 0 | 0 | 0 | 0
FixedInterchange | 0 | 0 | 0 | 0 | 0 | 0
Retrofit FOM Costs by Reporting Type: EI_Canada
ReportingType | 2015 | 2020 | 2025 | 2030 | 2035 | 2040
BM | 0 | 0 | 0 | 0 | 0 | 0
CC | 0 | 0 | 0 | 0 | 0 | 0
CSP | 0 | 0 | 0 | 0 | 0 | 0
CT | 0 | 0 | 0 | 0 | 0 | 0
Coal | 0 | 0 | 0 | 0 | 0 | 0
Geo | 0 | 0 | 0 | 0 | 0 | 0
H | 0 | 0 | 0 | 0 | 0 | 0
LFG | 0 | 0 | 0 | 0 | 0 | 0
Nuc | 0 | 0 | 0 | 0 | 0 | 0
PS | 0 | 0 | 0 | 0 | 0 | 0
PV | 0 | 0 | 0 | 0 | 0 | 0
PeakG | 0 | 0 | 0 | 0 | 0 | 0
PeakO | 0 | 0 | 0 | 0 | 0 | 0
ST | 0 | 0 | 0 | 0 | 0 | 0
STOG | 0 | 0 | 0 | 0 | 0 | 0
STWD | 0 | 0 | 0 | 0 | 0 | 0
WT | 0 | 0 | 0 | 0 | 0 | 0
IGCC | 0 | 0 | 0 | 0 | 0 | 0
DemandResponse | 0 | 0 | 0 | 0 | 0 | 0
IGCC-CCS | 0 | 0 | 0 | 0 | 0 | 0
WT_off | 0 | 0 | 0 | 0 | 0 | 0
PseudoUnit | 0 | 0 | 0 | 0 | 0 | 0
FixedInterchange | 0 | 0 | 0 | 0 | 0 | 0
Retrofit FOM Costs by Reporting Type: EI
ReportingType | 2015 | 2020 | 2025 | 2030 | 2035 | 2040
BM | 0 | 0 | 0 | 0 | 0 | 0
CC | 0 | 0 | 0 | 0 | 0 | 0
CSP | 0 | 0 | 0 | 0 | 0 | 0
CT | 0 | 0 | 0 | 0 | 0 | 0
Coal | 1136.64 | 1385.27 | 1385.27 | 1385.27 | 1385.27 | 1385.27
Geo | 0 | 0 | 0 | 0 | 0 | 0
H | 0 | 0 | 0 | 0 | 0 | 0
LFG | 0 | 0 | 0 | 0 | 0 | 0
Nuc | 0 | 0 | 0 | 0 | 0 | 0
PS | 0 | 0 | 0 | 0 | 0 | 0
PV | 0 | 0 | 0 | 0 | 0 | 0
PeakG | 0 | 0 | 0 | 0 | 0 | 0
PeakO | 0 | 0 | 0 | 0 | 0 | 0
ST | 0 | 0 | 0 | 0 | 0 | 0
STOG | 0 | 0 | 0 | 0 | 0 | 0
STWD | 0 | 0 | 0 | 0 | 0 | 0
WT | 0 | 0 | 0 | 0 | 0 | 0
IGCC | 0 | 0 | 0 | 0 | 0 | 0
DemandResponse | 0 | 0 | 0 | 0 | 0 | 0
IGCC-CCS | 0 | 0 | 0 | 0 | 0 | 0
WT_off | 0 | 0 | 0 | 0 | 0 | 0
PseudoUnit | 0 | 0 | 0 | 0 | 0 | 0
FixedInterchange | 0 | 0 | 0 | 0 | 0 | 0
Retrofit FOM Costs by Reporting Type: Outside_EI
ReportingType | 2015 | 2020 | 2025 | 2030 | 2035 | 2040
BM | 0 | 0 | 0 | 0 | 0 | 0
CC | 0 | 0 | 0 | 0 | 0 | 0
CSP | 0 | 0 | 0 | 0 | 0 | 0
CT | 0 | 0 | 0 | 0 | 0 | 0
Coal | 241.04 | 281.13 | 280.71 | 280.71 | 280.71 | 280.71
Geo | 0 | 0 | 0 | 0 | 0 | 0
H | 0 | 0 | 0 | 0 | 0 | 0
LFG | 0 | 0 | 0 | 0 | 0 | 0
Nuc | 0 | 0 | 0 | 0 | 0 | 0
PS | 0 | 0 | 0 | 0 | 0 | 0
PV | 0 | 0 | 0 | 0 | 0 | 0
PeakG | 0 | 0 | 0 | 0 | 0 | 0
PeakO | 0 | 0 | 0 | 0 | 0 | 0
ST | 0 | 0 | 0 | 0 | 0 | 0
STOG | 0 | 0 | 0 | 0 | 0 | 0
STWD | 0 | 0 | 0 | 0 | 0 | 0
WT | 0 | 0 | 0 | 0 | 0 | 0
IGCC | 0 | 0 | 0 | 0 | 0 | 0
DemandResponse | 0 | 0 | 0 | 0 | 0 | 0
IGCC-CCS | 0 | 0 | 0 | 0 | 0 | 0
WT_off | 0 | 0 | 0 | 0 | 0 | 0
PseudoUnit | 0 | 0 | 0 | 0 | 0 | 0
FixedInterchange | 0 | 0 | 0 | 0 | 0 | 0
#12 | 0.03: Levelized Capital Costs ($million)
Levelized Capital Costs by Reporting Type: Entergy
ReportingType | 2015 | 2020 | 2025 | 2030 | 2035 | 2040
BM | 0 | 0 | 0 | 0 | 0 | 0
CC | 72.2 | 383.24 | 547.1 | 888.57 | 1344.78 | 1774.1
CSP | 0 | 0 | 0 | 0 | 0 | 0
CT | 0 | 0 | 0 | 0 | 0 | 0
Coal | 202.06 | 202.06 | 202.06 | 202.06 | 202.06 | 202.06
Geo | 0 | 0 | 0 | 0 | 0 | 0
H | 0 | 0 | 0 | 0 | 0 | 0
LFG | 0 | 0 | 29.03 | 29.03 | 29.03 | 29.03
Nuc | 0 | 0 | 0 | 0 | 0 | 0
PS | 0 | 0 | 0 | 0 | 0 | 0
PV | 0 | 0 | 0 | 0 | 0 | 0
PeakG | 0 | 0 | 0 | 0 | 0 | 0
PeakO | 0 | 0 | 0 | 0 | 0 | 0
ST | 0 | 0 | 0 | 0 | 0 | 0
STOG | 0 | 0 | 0 | 0 | 0 | 0
STWD | 0 | 0 | 0 | 0 | 0 | 0
WT | 0 | 0 | 0 | 0 | 0 | 0
IGCC | 0 | 0 | 0 | 0 | 0 | 0
DemandResponse | 0 | 0 | 0 | 0 | 0 | 0
IGCC-CCS | 0 | 0 | 0 | 0 | 0 | 0
WT_off | 0 | 0 | 0 | 0 | 0 | 0
PseudoUnit | 0 | 0 | 0 | 0 | 0 | 0
FixedInterchange | 0 | 0 | 0 | 0 | 0 | 0
Levelized Capital Costs by Reporting Type: FRCC
ReportingType | 2015 | 2020 | 2025 | 2030 | 2035 | 2040
BM | 0 | 0 | 0 | 0 | 0 | 0
CC | 165.38 | 1004.57 | 1640.2 | 2509.43 | 3650.95 | 4748.05
CSP | 0 | 0 | 0 | 0 | 0 | 0
CT | 196.14 | 196.14 | 196.14 | 196.14 | 0 | 0
Coal | 0 | 0 | 0 | 0 | 0 | 0
Geo | 0 | 0 | 0 | 0 | 0 | 0
H | 0 | 0 | 0 | 0 | 0 | 0
LFG | 0 | 55.33 | 55.33 | 55.33 | 55.33 | 0
Nuc | 0 | 0 | 0 | 0 | 0 | 0
PS | 0 | 0 | 0 | 0 | 0 | 0
PV | 0 | 0 | 0 | 0 | 0 | 0
PeakG | 0 | 0 | 0 | 0 | 0 | 0
PeakO | 0 | 0 | 0 | 0 | 0 | 0
ST | 0 | 0 | 0 | 0 | 0 | 0
STOG | 0 | 0 | 0 | 0 | 0 | 0
STWD | 0 | 0 | 0 | 0 | 0 | 0
WT | 0 | 0 | 0 | 0 | 0 | 0
IGCC | 0 | 0 | 0 | 0 | 0 | 0
DemandResponse | 0 | 0 | 0 | 0 | 0 | 0
IGCC-CCS | 0 | 0 | 0 | 0 | 0 | 0
WT_off | 0 | 0 | 0 | 0 | 0 | 0
PseudoUnit | 0 | 0 | 0 | 0 | 0 | 0
FixedInterchange | 0 | 0 | 0 | 0 | 0 | 0
Levelized Capital Costs by Reporting Type: MAPP_US
ReportingType | 2015 | 2020 | 2025 | 2030 | 2035 | 2040
BM | 0 | 0 | 0 | 0 | 0 | 0
CC | 0 | 0 | 0 | 0 | 0 | 0
CSP | 0 | 0 | 0 | 0 | 0 | 0
CT | 25.9 | 25.9 | 47.4 | 88.04 | 65.1 | 74.83
Coal | 0 | 0 | 0 | 54.1 | 252.12 | 444.98
Geo | 0 | 0 | 0 | 0 | 0 | 0
H | 0 | 0 | 0 | 0 | 0 | 0
LFG | 0 | 0 | 19.19 | 19.19 | 19.19 | 19.19
Nuc | 0 | 0 | 0 | 0 | 0 | 0
PS | 0 | 0 | 0 | 0 | 0 | 0
PV | 0 | 0 | 0 | 0 | 0 | 0
PeakG | 0 | 0 | 0 | 0 | 0 | 0
PeakO | 0 | 0 | 0 | 0 | 0 | 0
ST | 0 | 0 | 0 | 0 | 0 | 0
STOG | 0 | 0 | 0 | 0 | 0 | 0
STWD | 0 | 0 | 0 | 0 | 0 | 0
WT | 122.91 | 122.91 | 122.91 | 73.24 | 0 | 0
IGCC | 0 | 0 | 0 | 0 | 0 | 0
DemandResponse | 0 | 0 | 0 | 0 | 0 | 0
IGCC-CCS | 0 | 0 | 0 | 0 | 0 | 0
WT_off | 0 | 0 | 0 | 0 | 0 | 0
PseudoUnit | 0 | 0 | 0 | 0 | 0 | 0
FixedInterchange | 0 | 0 | 0 | 0 | 0 | 0
Levelized Capital Costs by Reporting Type: MISO_IN
ReportingType | 2015 | 2020 | 2025 | 2030 | 2035 | 2040
BM | 0 | 0 | 0 | 0 | 0 | 0
CC | 0 | 930.62 | 1301.83 | 1581.73 | 1885.2 | 2190.67
CSP | 0 | 0 | 0 | 0 | 0 | 0
CT | 0 | 0 | 0 | 0 | 0 | 0
Coal | 0 | 0 | 0 | 0 | 0 | 0
Geo | 0 | 0 | 0 | 0 | 0 | 0
H | 0 | 0 | 0 | 0 | 0 | 0
LFG | 0 | 0 | 22.52 | 22.52 | 22.52 | 22.52
Nuc | 0 | 0 | 0 | 0 | 0 | 0
PS | 0 | 0 | 0 | 0 | 0 | 0
PV | 0 | 0 | 0 | 0 | 0 | 0
PeakG | 0 | 0 | 0 | 0 | 0 | 0
PeakO | 0 | 0 | 0 | 0 | 0 | 0
ST | 0 | 0 | 0 | 0 | 0 | 0
STOG | 0 | 0 | 0 | 0 | 0 | 0
STWD | 0 | 0 | 0 | 0 | 0 | 0
WT | 0 | 0 | 0 | 0 | 0 | 0
IGCC | 215.26 | 215.26 | 215.26 | 215.26 | 215.26 | 215.26
DemandResponse | 0 | 0 | 0 | 0 | 0 | 0
IGCC-CCS | 0 | 0 | 0 | 0 | 0 | 0
WT_off | 0 | 0 | 0 | 0 | 0 | 0
PseudoUnit | 0 | 0 | 0 | 0 | 0 | 0
FixedInterchange | 0 | 0 | 0 | 0 | 0 | 0
Levelized Capital Costs by Reporting Type: MISO_MI
ReportingType | 2015 | 2020 | 2025 | 2030 | 2035 | 2040
BM | 0 | 0 | 0 | 0 | 0 | 0
CC | 0 | 0 | 121.28 | 233.46 | 616.74 | 801.84
CSP | 0 | 0 | 0 | 0 | 0 | 0
CT | 0 | 0 | 0 | 91.2 | 347.53 | 347.53
Coal | 0 | 0 | 0 | 0 | 0 | 0
Geo | 0 | 0 | 0 | 0 | 0 | 0
H | 0 | 0 | 0 | 0 | 0 | 0
LFG | 0 | 0 | 0 | 46.68 | 46.68 | 46.68
Nuc | 0 | 0 | 0 | 0 | 0 | 0
PS | 0 | 0 | 0 | 0 | 0 | 0
PV | 0 | 0 | 0 | 0 | 0 | 0
PeakG | 0 | 0 | 0 | 0 | 0 | 0
PeakO | 0 | 0 | 0 | 0 | 0 | 0
ST | 0 | 0 | 0 | 0 | 0 | 0
STOG | 0 | 0 | 0 | 0 | 0 | 0
STWD | 0 | 0 | 0 | 0 | 0 | 0
WT | 580.29 | 580.29 | 580.29 | 580.29 | 0 | 0
IGCC | 0 | 0 | 0 | 0 | 0 | 0
DemandResponse | 0 | 0 | 0 | 0 | 0 | 0
IGCC-CCS | 0 | 0 | 0 | 0 | 0 | 0
WT_off | 0 | 0 | 0 | 0 | 0 | 0
PseudoUnit | 0 | 0 | 0 | 0 | 0 | 0
FixedInterchange | 0 | 0 | 0 | 0 | 0 | 0
Levelized Capital Costs by Reporting Type: MISO_MO-IL
ReportingType | 2015 | 2020 | 2025 | 2030 | 2035 | 2040
BM | 0 | 0 | 0 | 0 | 0 | 0
CC | 0 | 0 | 0 | 0 | 0 | 0
CSP | 0 | 0 | 0 | 0 | 0 | 0
CT | 0 | 0 | 0 | 0 | 0 | 0
Coal | 574.94 | 574.94 | 574.94 | 574.94 | 574.94 | 574.94
Geo | 0 | 0 | 0 | 0 | 0 | 0
H | 0 | 0 | 0 | 0 | 0 | 0
LFG | 0 | 0 | 0 | 65.25 | 65.25 | 65.25
Nuc | 0 | 0 | 0 | 0 | 0 | 0
PS | 0 | 0 | 0 | 0 | 0 | 0
PV | 0 | 0 | 0 | 0 | 0 | 0
PeakG | 0 | 0 | 0 | 0 | 0 | 0
PeakO | 0 | 0 | 0 | 0 | 0 | 0
ST | 0 | 0 | 0 | 0 | 0 | 0
STOG | 0 | 0 | 0 | 0 | 0 | 0
STWD | 0 | 0 | 0 | 0 | 0 | 0
WT | 87.81 | 87.81 | 87.81 | 87.81 | 0 | 0
IGCC | 0 | 0 | 0 | 0 | 0 | 0
DemandResponse | 0 | 0 | 0 | 0 | 0 | 0
IGCC-CCS | 0 | 0 | 0 | 0 | 0 | 0
WT_off | 0 | 0 | 0 | 0 | 0 | 0
PseudoUnit | 0 | 0 | 0 | 0 | 0 | 0
FixedInterchange | 0 | 0 | 0 | 0 | 0 | 0
Levelized Capital Costs by Reporting Type: MISO_W
ReportingType | 2015 | 2020 | 2025 | 2030 | 2035 | 2040
BM | 0 | 0 | 0 | 0 | 0 | 0
CC | 0 | 0 | 201.53 | 201.53 | 201.53 | 201.53
CSP | 0 | 0 | 0 | 0 | 0 | 0
CT | 0 | 0 | 0 | 0 | 0 | 0
Coal | 0 | 0 | 0 | 0 | 1858.76 | 4534.9
Geo | 0 | 0 | 0 | 0 | 0 | 0
H | 0 | 0 | 0 | 0 | 0 | 0
LFG | 0 | 0 | 20.79 | 20.79 | 20.79 | 20.79
Nuc | 0 | 0 | 0 | 0 | 0 | 0
PS | 0 | 0 | 0 | 0 | 0 | 0
PV | 0 | 0 | 0 | 0 | 0 | 0
PeakG | 0 | 0 | 0 | 0 | 0 | 0
PeakO | 0 | 0 | 0 | 0 | 0 | 0
ST | 0 | 0 | 0 | 0 | 0 | 0
STOG | 0 | 0 | 0 | 0 | 0 | 0
STWD | 0 | 0 | 0 | 0 | 0 | 0
WT | 852.88 | 852.88 | 852.88 | 768.92 | 0 | 0
IGCC | 0 | 0 | 0 | 0 | 0 | 0
DemandResponse | 0 | 0 | 0 | 0 | 0 | 0
IGCC-CCS | 0 | 0 | 0 | 0 | 0 | 0
WT_off | 0 | 0 | 0 | 0 | 0 | 0
PseudoUnit | 0 | 0 | 0 | 0 | 0 | 0
FixedInterchange | 0 | 0 | 0 | 0 | 0 | 0
Levelized Capital Costs by Reporting Type: MISO_WUMS
ReportingType | 2015 | 2020 | 2025 | 2030 | 2035 | 2040
BM | 0 | 0 | 0 | 0 | 0 | 0
CC | 0 | 472.5 | 556.6 | 647.59 | 967.9 | 967.9
CSP | 0 | 0 | 0 | 0 | 0 | 0
CT | 0.01 | 545.09 | 661.6 | 1127.72 | 1127.71 | 664.56
Coal | 184.51 | 184.51 | 184.51 | 184.51 | 184.51 | 184.51
Geo | 0 | 0 | 0 | 0 | 0 | 0
H | 0 | 0 | 0 | 0 | 0 | 0
LFG | 0 | 0 | 44.45 | 61.89 | 61.89 | 61.89
Nuc | 0 | 0 | 0 | 0 | 0 | 0
PS | 0 | 0 | 0 | 0 | 0 | 0
PV | 0 | 0 | 0 | 0 | 0 | 0
PeakG | 0 | 0 | 0 | 0 | 0 | 0
PeakO | 0 | 0 | 0 | 0 | 0 | 0
ST | 0 | 0 | 0 | 0 | 0 | 0
STOG | 0 | 0 | 0 | 0 | 0 | 0
STWD | 0 | 0 | 0 | 0 | 0 | 0
WT | 270.99 | 270.99 | 270.99 | 270.99 | 0 | 0
IGCC | 0 | 0 | 0 | 0 | 0 | 0
DemandResponse | 0 | 0 | 0 | 0 | 0 | 0
IGCC-CCS | 0 | 0 | 0 | 0 | 0 | 0
WT_off | 0 | 0 | 0 | 0 | 0 | 0
PseudoUnit | 0 | 0 | 0 | 0 | 0 | 0
FixedInterchange | 0 | 0 | 0 | 0 | 0 | 0
Levelized Capital Costs by Reporting Type: Nebraska
ReportingType | 2015 | 2020 | 2025 | 2030 | 2035 | 2040
BM | 0 | 0 | 0 | 0 | 0 | 0
CC | 0 | 53.44 | 60.98 | 60.98 | 60.98 | 60.98
CSP | 0 | 0 | 0 | 0 | 0 | 0
CT | 0 | 0 | 0 | 0 | 0 | 0
Coal | 66.52 | 66.52 | 66.52 | 66.52 | 887.12 | 1253.15
Geo | 0 | 0 | 0 | 0 | 0 | 0
H | 0 | 0 | 0 | 0 | 0 | 0
LFG | 0 | 0 | 19.72 | 19.72 | 19.72 | 19.72
Nuc | 0 | 0 | 0 | 0 | 0 | 0
PS | 0 | 0 | 0 | 0 | 0 | 0
PV | 0 | 0 | 0 | 0 | 0 | 0
PeakG | 0 | 0 | 0 | 0 | 0 | 0
PeakO | 0 | 0 | 0 | 0 | 0 | 0
ST | 0 | 0 | 0 | 0 | 0 | 0
STOG | 0 | 0 | 0 | 0 | 0 | 0
STWD | 0 | 0 | 0 | 0 | 0 | 0
WT | 59.42 | 59.42 | 59.42 | 46.78 | 0 | 0
IGCC | 0 | 0 | 0 | 0 | 0 | 0
DemandResponse | 0 | 0 | 0 | 0 | 0 | 0
IGCC-CCS | 0 | 0 | 0 | 0 | 0 | 0
WT_off | 0 | 0 | 0 | 0 | 0 | 0
PseudoUnit | 0 | 0 | 0 | 0 | 0 | 0
FixedInterchange | 0 | 0 | 0 | 0 | 0 | 0
Levelized Capital Costs by Reporting Type: NEISO
ReportingType | 2015 | 2020 | 2025 | 2030 | 2035 | 2040
BM | 115.57 | 115.57 | 115.57 | 115.57 | 115.57 | 115.57
CC | 273.49 | 273.49 | 273.49 | 273.49 | 551.79 | 664.06
CSP | 0 | 0 | 0 | 0 | 0 | 0
CT | 30 | 30 | 128.79 | 288.17 | 369.44 | 369.44
Coal | 0 | 0 | 0 | 0 | 0 | 0
Geo | 0 | 0 | 0 | 0 | 0 | 0
H | 0 | 0 | 0 | 0 | 0 | 0
LFG | 14.72 | 14.72 | 14.72 | 34.82 | 20.1 | 20.1
Nuc | 0 | 0 | 0 | 0 | 0 | 0
PS | 0 | 0 | 0 | 0 | 0 | 0
PV | 0 | 0 | 0 | 0 | 0 | 0
PeakG | 0 | 0 | 0 | 0 | 0 | 0
PeakO | 0 | 0 | 0 | 0 | 0 | 0
ST | 0 | 0 | 0 | 0 | 0 | 0
STOG | 0 | 0 | 0 | 0 | 0 | 0
STWD | 0 | 0 | 0 | 0 | 0 | 0
WT | 68.84 | 68.84 | 68.84 | 59.68 | 0 | 0
IGCC | 0 | 0 | 0 | 0 | 0 | 0
DemandResponse | 0 | 0 | 0 | 0 | 0 | 0
IGCC-CCS | 0 | 0 | 0 | 0 | 0 | 0
WT_off | 322.52 | 322.52 | 322.52 | 322.52 | 0 | 0
PseudoUnit | 0 | 0 | 0 | 0 | 0 | 0
FixedInterchange | 0 | 0 | 0 | 0 | 0 | 0
Levelized Capital Costs by Reporting Type: NonRTO_Midwest
ReportingType | 2015 | 2020 | 2025 | 2030 | 2035 | 2040
BM | 0 | 0 | 0 | 0 | 0 | 0
CC | 0 | 82.71 | 150.69 | 262.55 | 401.97 | 414.16
CSP | 0 | 0 | 0 | 0 | 0 | 0
CT | 0 | 57.53 | 61.7 | 74.6 | 74.82 | 117.14
Coal | 0 | 0 | 0 | 0 | 0 | 0
Geo | 0 | 0 | 0 | 0 | 0 | 0
H | 0 | 0 | 0 | 0 | 0 | 0
LFG | 0 | 0 | 43.27 | 43.27 | 43.27 | 43.27
Nuc | 0 | 0 | 0 | 0 | 0 | 0
PS | 0 | 0 | 0 | 0 | 0 | 0
PV | 0 | 0 | 0 | 0 | 0 | 0
PeakG | 0 | 0 | 0 | 0 | 0 | 0
PeakO | 0 | 0 | 0 | 0 | 0 | 0
ST | 0 | 0 | 0 | 0 | 0 | 0
STOG | 0 | 0 | 0 | 0 | 0 | 0
STWD | 0 | 0 | 0 | 0 | 0 | 0
WT | 0 | 0 | 0 | 0 | 0 | 0
IGCC | 0 | 0 | 0 | 0 | 0 | 0
DemandResponse | 0 | 0 | 0 | 0 | 0 | 0
IGCC-CCS | 0 | 0 | 0 | 0 | 0 | 0
WT_off | 0 | 0 | 0 | 0 | 0 | 0
PseudoUnit | 0 | 0 | 0 | 0 | 0 | 0
FixedInterchange | 0 | 0 | 0 | 0 | 0 | 0
Levelized Capital Costs by Reporting Type: NYISO_A-F
ReportingType | 2015 | 2020 | 2025 | 2030 | 2035 | 2040
BM | 0 | 0 | 0 | 0 | 0 | 0
CC | 85.71 | 85.71 | 85.72 | 85.72 | 211.18 | 374.37
CSP | 0 | 0 | 0 | 0 | 0 | 0
CT | 0 | 0 | 0 | 0 | 0 | 0
Coal | 0 | 0 | 0 | 0 | 0 | 0
Geo | 0 | 0 | 0 | 0 | 0 | 0
H | 0 | 0 | 0 | 0 | 0 | 0
LFG | 1.88 | 1.88 | 21.07 | 21.07 | 19.19 | 19.19
Nuc | 0 | 0 | 0 | 0 | 0 | 0
PS | 0 | 0 | 0 | 0 | 0 | 0
PV | 0 | 0 | 0 | 0 | 0 | 0
PeakG | 0 | 0 | 0 | 0 | 0 | 0
PeakO | 0 | 0 | 0 | 0 | 0 | 0
ST | 0 | 0 | 0 | 0 | 0 | 0
STOG | 0 | 0 | 0 | 0 | 0 | 0
STWD | 0 | 0 | 0 | 0 | 0 | 0
WT | 705.19 | 847.23 | 847.23 | 847.23 | 142.04 | 0
IGCC | 0 | 0 | 0 | 0 | 0 | 0
DemandResponse | 0 | 0 | 0 | 0 | 0 | 0
IGCC-CCS | 0 | 0 | 0 | 0 | 0 | 0
WT_off | 0 | 0 | 0 | 0 | 0 | 0
PseudoUnit | 0 | 0 | 0 | 0 | 0 | 0
FixedInterchange | 0 | 0 | 0 | 0 | 0 | 0
Levelized Capital Costs by Reporting Type: NYISO_G-I
ReportingType | 2015 | 2020 | 2025 | 2030 | 2035 | 2040
BM | 0 | 0 | 0 | 0 | 0 | 0
CC | 0 | 99.26 | 338.12 | 685.28 | 1106.65 | 1258.8
CSP | 0 | 0 | 0 | 0 | 0 | 0
CT | 0 | 0 | 0 | 0 | 0 | 0
Coal | 0 | 0 | 0 | 0 | 0 | 0
Geo | 0 | 0 | 0 | 0 | 0 | 0
H | 0 | 0 | 0 | 0 | 0 | 0
LFG | 0 | 0 | 21 | 21 | 21 | 21
Nuc | 0 | 0 | 0 | 0 | 0 | 0
PS | 0 | 0 | 0 | 0 | 0 | 0
PV | 0 | 0 | 0 | 0 | 0 | 0
PeakG | 0 | 0 | 0 | 0 | 0 | 0
PeakO | 0 | 0 | 0 | 0 | 0 | 0
ST | 0 | 0 | 0 | 0 | 0 | 0
STOG | 0 | 0 | 0 | 0 | 0 | 0
STWD | 0 | 0 | 0 | 0 | 0 | 0
WT | 0 | 0 | 0 | 0 | 0 | 0
IGCC | 0 | 0 | 0 | 0 | 0 | 0
DemandResponse | 0 | 0 | 0 | 0 | 0 | 0
IGCC-CCS | 0 | 0 | 0 | 0 | 0 | 0
WT_off | 0 | 0 | 0 | 0 | 0 | 0
PseudoUnit | 0 | 0 | 0 | 0 | 0 | 0
FixedInterchange | 0 | 0 | 0 | 0 | 0 | 0
Levelized Capital Costs by Reporting Type: NYISO_J-K
ReportingType | 2015 | 2020 | 2025 | 2030 | 2035 | 2040
BM | 0 | 0 | 0 | 0 | 0 | 0
CC | 226.37 | 226.37 | 226.37 | 350.05 | 589.32 | 693.94
CSP | 0 | 0 | 0 | 0 | 0 | 0
CT | 0 | 24.62 | 113.24 | 186.57 | 222.47 | 317.33
Coal | 0 | 0 | 0 | 0 | 0 | 0
Geo | 0 | 0 | 0 | 0 | 0 | 0
H | 0 | 0 | 0 | 0 | 0 | 0
LFG | 0 | 0 | 0 | 26.63 | 26.63 | 26.63
Nuc | 0 | 0 | 0 | 0 | 0 | 0
PS | 0 | 0 | 0 | 0 | 0 | 0
PV | 21.64 | 21.64 | 21.64 | 21.64 | 0 | 0
PeakG | 0 | 0 | 0 | 0 | 0 | 0
PeakO | 0 | 0 | 0 | 0 | 0 | 0
ST | 0 | 0 | 0 | 0 | 0 | 0
STOG | 0 | 0 | 0 | 0 | 0 | 0
STWD | 0 | 0 | 0 | 0 | 0 | 0
WT | 0 | 0 | 0 | 0 | 0 | 0
IGCC | 0 | 0 | 0 | 0 | 0 | 0
DemandResponse | 0 | 0 | 0 | 0 | 0 | 0
IGCC-CCS | 0 | 0 | 0 | 0 | 0 | 0
WT_off | 0 | 0 | 0 | 0 | 0 | 0
PseudoUnit | 0 | 0 | 0 | 0 | 0 | 0
FixedInterchange | 0 | 0 | 0 | 0 | 0 | 0
Levelized Capital Costs by Reporting Type: PJM_E
ReportingType | 2015 | 2020 | 2025 | 2030 | 2035 | 2040
BM | 14.48 | 14.48 | 14.48 | 14.48 | 14.48 | 14.48
CC | 673.31 | 673.31 | 673.31 | 673.31 | 582.39 | 357.79
CSP | 0 | 0 | 0 | 0 | 0 | 0
CT | 2.28 | 2.28 | 2.28 | 260.07 | 561.53 | 706.86
Coal | 9.09 | 9.09 | 9.09 | 9.09 | 9.09 | 9.09
Geo | 0 | 0 | 0 | 0 | 0 | 0
H | 0 | 0 | 0 | 0 | 0 | 0
LFG | 2.95 | 2.95 | 2.95 | 40.9 | 40.9 | 40.9
Nuc | 0 | 0 | 0 | 0 | 0 | 0
PS | 0 | 0 | 0 | 0 | 0 | 0
PV | 14.06 | 14.06 | 14.06 | 14.06 | 0 | 0
PeakG | 0 | 0 | 0 | 0 | 0 | 0
PeakO | 0 | 0 | 0 | 0 | 0 | 0
ST | 0 | 0 | 0 | 0 | 0 | 0
STOG | 0 | 0 | 0 | 0 | 0 | 0
STWD | 0 | 0 | 0 | 0 | 0 | 0
WT | 344.71 | 344.71 | 344.71 | 344.71 | 0 | 0
IGCC | 0 | 0 | 0 | 0 | 0 | 0
DemandResponse | 0 | 0 | 0 | 0 | 0 | 0
IGCC-CCS | 0 | 0 | 0 | 0 | 0 | 0
WT_off | 0 | 0 | 624.16 | 624.16 | 624.16 | 624.16
PseudoUnit | 0 | 0 | 0 | 0 | 0 | 0
FixedInterchange | 0 | 0 | 0 | 0 | 0 | 0
Levelized Capital Costs by Reporting Type: PJM_ROM
ReportingType | 2015 | 2020 | 2025 | 2030 | 2035 | 2040
BM | 7.8 | 7.8 | 7.8 | 7.8 | 7.8 | 7.8
CC | 232.92 | 232.92 | 232.92 | 375.3 | 1597.1 | 3616.07
CSP | 0 | 0 | 0 | 0 | 0 | 0
CT | 1.4 | 1.4 | 1.4 | 1.4 | 0 | 0
Coal | 10.21 | 10.21 | 10.21 | 10.21 | 10.21 | 10.21
Geo | 0 | 0 | 0 | 0 | 0 | 0
H | 0 | 0 | 0 | 0 | 0 | 0
LFG | 5.5 | 5.5 | 79.41 | 77.21 | 73.91 | 73.91
Nuc | 0 | 0 | 0 | 0 | 0 | 0
PS | 0 | 0 | 0 | 0 | 0 | 0
PV | 0 | 0 | 0 | 0 | 0 | 0
PeakG | 0 | 0 | 0 | 0 | 0 | 0
PeakO | 0 | 0 | 0 | 0 | 0 | 0
ST | 0 | 0 | 0 | 0 | 0 | 0
STOG | 0 | 0 | 0 | 0 | 0 | 0
STWD | 0 | 0 | 0 | 0 | 0 | 0
WT | 138.79 | 138.79 | 138.79 | 105.45 | 0 | 0
IGCC | 0 | 0 | 0 | 0 | 0 | 0
DemandResponse | 0 | 0 | 0 | 0 | 0 | 0
IGCC-CCS | 0 | 0 | 0 | 0 | 0 | 0
WT_off | 0 | 0 | 0 | 0 | 0 | 0
PseudoUnit | 0 | 0 | 0 | 0 | 0 | 0
FixedInterchange | 0 | 0 | 0 | 0 | 0 | 0
Levelized Capital Costs by Reporting Type: PJM_ROR
ReportingType | 2015 | 2020 | 2025 | 2030 | 2035 | 2040
BM | 165.77 | 165.77 | 165.77 | 165.77 | 165.77 | 80.7
CC | 350.7 | 1572.45 | 2603.64 | 4078.33 | 5570.26 | 5657.99
CSP | 0 | 0 | 0 | 0 | 0 | 0
CT | 2.4 | 2.4 | 2.4 | 2.4 | 0 | 123.63
Coal | 648.6 | 648.6 | 648.6 | 648.6 | 648.6 | 648.6
Geo | 0 | 0 | 0 | 0 | 0 | 0
H | 0 | 0 | 0 | 0 | 0 | 0
LFG | 16.47 | 16.47 | 157.67 | 149.74 | 141.19 | 141.19
Nuc | 0 | 0 | 0 | 0 | 0 | 0
PS | 0 | 0 | 0 | 0 | 0 | 0
PV | 0 | 0 | 0 | 0 | 0 | 0
PeakG | 0 | 0 | 0 | 0 | 0 | 0
PeakO | 0 | 0 | 0 | 0 | 0 | 0
ST | 0 | 0 | 0 | 0 | 0 | 0
STOG | 0 | 0 | 0 | 0 | 0 | 0
STWD | 0 | 0 | 0 | 0 | 0 | 0
WT | 2334.11 | 2334.11 | 2334.11 | 1381.97 | 0 | 0
IGCC | 0 | 0 | 0 | 0 | 0 | 0
DemandResponse | 0 | 0 | 0 | 0 | 0 | 0
IGCC-CCS | 0 | 0 | 0 | 0 | 0 | 0
WT_off | 0 | 0 | 0 | 0 | 0 | 0
PseudoUnit | 0 | 0 | 0 | 0 | 0 | 0
FixedInterchange | 0 | 0 | 0 | 0 | 0 | 0
Levelized Capital Costs by Reporting Type: SOCO
ReportingType | 2015 | 2020 | 2025 | 2030 | 2035 | 2040
BM | 21 | 21 | 21 | 21 | 21 | 21
CC | 545.14 | 998.37 | 1395.3 | 2099.61 | 2870.32 | 2325.17
CSP | 0 | 0 | 0 | 0 | 0 | 0
CT | 0 | 0 | 0 | 0 | 0 | 0
Coal | 0 | 0 | 0 | 0 | 0 | 2805.23
Geo | 0 | 0 | 0 | 0 | 0 | 0
H | 0 | 0 | 0 | 0 | 0 | 0
LFG | 0 | 29.08 | 29.08 | 29.08 | 29.08 | 0
Nuc | 0 | 1254.21 | 1254.21 | 1254.21 | 1254.21 | 1254.21
PS | 0 | 0 | 0 | 0 | 0 | 0
PV | 0 | 0 | 0 | 0 | 0 | 0
PeakG | 0 | 0 | 0 | 0 | 0 | 0
PeakO | 0 | 0 | 0 | 0 | 0 | 0
ST | 0 | 0 | 0 | 0 | 0 | 0
STOG | 0 | 0 | 0 | 0 | 0 | 0
STWD | 0 | 0 | 0 | 0 | 0 | 0
WT | 0 | 0 | 0 | 0 | 0 | 0
IGCC | 0 | 0 | 0 | 0 | 0 | 0
DemandResponse | 0 | 0 | 0 | 0 | 0 | 0
IGCC-CCS | 0 | 0 | 0 | 0 | 0 | 0
WT_off | 0 | 0 | 0 | 0 | 0 | 0
PseudoUnit | 0 | 0 | 0 | 0 | 0 | 0
FixedInterchange | 0 | 0 | 0 | 0 | 0 | 0
Levelized Capital Costs by Reporting Type: SPP_N
ReportingType | 2015 | 2020 | 2025 | 2030 | 2035 | 2040
BM | 0 | 0 | 0 | 0 | 0 | 0
CC | 0 | 327.97 | 394.61 | 611.7 | 611.7 | 611.7
CSP | 0 | 0 | 0 | 0 | 0 | 0
CT | 0 | 0 | 0 | 0 | 0 | 116.19
Coal | 128.56 | 128.56 | 128.56 | 128.56 | 128.56 | 1082.52
Geo | 0 | 0 | 0 | 0 | 0 | 0
H | 0 | 0 | 0 | 0 | 0 | 0
LFG | 0 | 0 | 25.49 | 25.49 | 25.49 | 25.49
Nuc | 0 | 0 | 0 | 0 | 0 | 0
PS | 0 | 0 | 0 | 0 | 0 | 0
PV | 0 | 0 | 0 | 0 | 0 | 0
PeakG | 0 | 0 | 0 | 0 | 0 | 0
PeakO | 0 | 0 | 0 | 0 | 0 | 0
ST | 0 | 0 | 0 | 0 | 0 | 0
STOG | 0 | 0 | 0 | 0 | 0 | 0
STWD | 0 | 0 | 0 | 0 | 0 | 0
WT | 0 | 0 | 0 | 0 | 0 | 0
IGCC | 0 | 0 | 0 | 0 | 0 | 0
DemandResponse | 0 | 0 | 0 | 0 | 0 | 0
IGCC-CCS | 0 | 0 | 0 | 0 | 0 | 0
WT_off | 0 | 0 | 0 | 0 | 0 | 0
PseudoUnit | 0 | 0 | 0 | 0 | 0 | 0
FixedInterchange | 0 | 0 | 0 | 0 | 0 | 0
Levelized Capital Costs by Reporting Type: SPP_S
ReportingType | 2015 | 2020 | 2025 | 2030 | 2035 | 2040
BM | 0 | 0 | 0 | 0 | 0 | 0
CC | 0 | 277.24 | 581.72 | 1097.34 | 1713.19 | 1901.63
CSP | 0 | 0 | 0 | 0 | 0 | 0
CT | 33.21 | 56.93 | 56.93 | 56.93 | 23.72 | 0
Coal | 273.14 | 273.14 | 273.14 | 273.14 | 273.14 | 273.14
Geo | 0 | 0 | 0 | 0 | 0 | 0
H | 0 | 0 | 0 | 0 | 0 | 0
LFG | 0 | 0 | 25.49 | 25.49 | 25.49 | 25.49
Nuc | 0 | 0 | 0 | 0 | 0 | 0
PS | 0 | 0 | 0 | 0 | 0 | 0
PV | 0 | 0 | 0 | 0 | 0 | 0
PeakG | 0 | 0 | 0 | 0 | 0 | 0
PeakO | 0 | 0 | 0 | 0 | 0 | 0
ST | 0 | 0 | 0 | 0 | 0 | 0
STOG | 0 | 0 | 0 | 0 | 0 | 0
STWD | 0 | 0 | 0 | 0 | 0 | 0
WT | 123.79 | 165.39 | 165.39 | 165.39 | 41.6 | 0
IGCC | 0 | 0 | 0 | 0 | 0 | 0
DemandResponse | 0 | 0 | 0 | 0 | 0 | 0
IGCC-CCS | 0 | 0 | 0 | 0 | 0 | 0
WT_off | 0 | 0 | 0 | 0 | 0 | 0
PseudoUnit | 0 | 0 | 0 | 0 | 0 | 0
FixedInterchange | 0 | 0 | 0 | 0 | 0 | 0
Levelized Capital Costs by Reporting Type: TVA
ReportingType | 2015 | 2020 | 2025 | 2030 | 2035 | 2040
BM | 0 | 0 | 0 | 0 | 0 | 0
CC | 151.13 | 534.78 | 802.76 | 973.86 | 939.39 | 822.73
CSP | 0 | 0 | 0 | 0 | 0 | 0
CT | 39.78 | 264.72 | 264.72 | 424.02 | 537.82 | 312.87
Coal | 0 | 0 | 0 | 0 | 1178.67 | 2621.92
Geo | 0 | 0 | 0 | 0 | 0 | 0
H | 0 | 0 | 0 | 0 | 0 | 0
LFG | 0 | 22.94 | 28.66 | 28.66 | 28.66 | 5.72
Nuc | 684.91 | 684.91 | 684.91 | 684.91 | 684.91 | 684.91
PS | 0 | 0 | 0 | 0 | 0 | 0
PV | 0 | 0 | 0 | 0 | 0 | 0
PeakG | 0 | 0 | 0 | 0 | 0 | 0
PeakO | 0 | 0 | 0 | 0 | 0 | 0
ST | 0 | 0 | 0 | 0 | 0 | 0
STOG | 0 | 0 | 0 | 0 | 0 | 0
STWD | 0 | 0 | 0 | 0 | 0 | 0
WT | 0 | 0 | 0 | 0 | 0 | 0
IGCC | 0 | 0 | 0 | 0 | 0 | 0
DemandResponse | 0 | 0 | 0 | 0 | 0 | 0
IGCC-CCS | 0 | 0 | 0 | 0 | 0 | 0
WT_off | 0 | 0 | 0 | 0 | 0 | 0
PseudoUnit | 0 | 0 | 0 | 0 | 0 | 0
FixedInterchange | 0 | 0 | 0 | 0 | 0 | 0
Levelized Capital Costs by Reporting Type: TVA_Transmission
ReportingType | 2015 | 2020 | 2025 | 2030 | 2035 | 2040
BM | 0 | 0 | 0 | 0 | 0 | 0
CC | 0 | 0 | 0 | 0 | 0 | 0
CSP | 0 | 0 | 0 | 0 | 0 | 0
CT | 0 | 0 | 0 | 0 | 0 | 0
Coal | 0 | 0 | 0 | 0 | 0 | 0
Geo | 0 | 0 | 0 | 0 | 0 | 0
H | 0 | 0 | 0 | 0 | 0 | 0
LFG | 0 | 0 | 0 | 0 | 0 | 0
Nuc | 0 | 0 | 0 | 0 | 0 | 0
PS | 0 | 0 | 0 | 0 | 0 | 0
PV | 0 | 0 | 0 | 0 | 0 | 0
PeakG | 0 | 0 | 0 | 0 | 0 | 0
PeakO | 0 | 0 | 0 | 0 | 0 | 0
ST | 0 | 0 | 0 | 0 | 0 | 0
STOG | 0 | 0 | 0 | 0 | 0 | 0
STWD | 0 | 0 | 0 | 0 | 0 | 0
WT | 0 | 0 | 0 | 0 | 0 | 0
IGCC | 0 | 0 | 0 | 0 | 0 | 0
DemandResponse | 0 | 0 | 0 | 0 | 0 | 0
IGCC-CCS | 0 | 0 | 0 | 0 | 0 | 0
WT_off | 0 | 0 | 0 | 0 | 0 | 0
PseudoUnit | 0 | 0 | 0 | 0 | 0 | 0
FixedInterchange | 0 | 0 | 0 | 0 | 0 | 0
Levelized Capital Costs by Reporting Type: VACAR
ReportingType | 2015 | 2020 | 2025 | 2030 | 2035 | 2040
BM | 0 | 0 | 0 | 0 | 0 | 0
CC | 989.36 | 1504.47 | 1862.97 | 2316.94 | 3273.64 | 3206.47
CSP | 0 | 0 | 0 | 0 | 0 | 0
CT | 60.82 | 63.28 | 145.53 | 289.39 | 387.86 | 473.82
Coal | 220.45 | 220.45 | 220.45 | 220.45 | 220.45 | 220.45
Geo | 0 | 0 | 0 | 0 | 0 | 0
H | 0 | 0 | 0 | 0 | 0 | 0
LFG | 0 | 28.46 | 28.46 | 28.46 | 28.46 | 0
Nuc | 0 | 1320.06 | 1320.06 | 1320.06 | 1320.06 | 1320.06
PS | 0 | 0 | 0 | 0 | 0 | 0
PV | 0 | 0 | 0 | 0 | 0 | 0
PeakG | 0 | 0 | 0 | 0 | 0 | 0
PeakO | 0 | 0 | 0 | 0 | 0 | 0
ST | 0 | 0 | 0 | 0 | 0 | 0
STOG | 0 | 0 | 0 | 0 | 0 | 0
STWD | 0 | 0 | 0 | 0 | 0 | 0
WT | 0 | 0 | 0 | 0 | 0 | 0
IGCC | 0 | 0 | 0 | 0 | 0 | 0
DemandResponse | 0 | 0 | 0 | 0 | 0 | 0
IGCC-CCS | 0 | 0 | 0 | 0 | 0 | 0
WT_off | 0 | 0 | 0 | 0 | 0 | 0
PseudoUnit | 0 | 0 | 0 | 0 | 0 | 0
FixedInterchange | 0 | 0 | 0 | 0 | 0 | 0
Levelized Capital Costs by Reporting Type: IESO
ReportingType | 2015 | 2020 | 2025 | 2030 | 2035 | 2040
BM | 144.8 | 144.8 | 144.8 | 144.8 | 144.8 | 144.8
CC | 175.41 | 175.41 | 175.41 | 218.11 | 798.13 | 1139.04
CSP | 0 | 0 | 0 | 0 | 0 | 0
CT | 41.8 | 41.8 | 41.8 | 56.26 | 18.35 | 96.48
Coal | 0 | 0 | 0 | 0 | 0 | 0
Geo | 0 | 0 | 0 | 0 | 0 | 0
H | 0 | 0 | 0 | 0 | 0 | 0
LFG | 5.12 | 5.12 | 5.12 | 5.29 | 0.17 | 0.17
Nuc | 0 | 0 | 0 | 0 | 0 | 0
PS | 0 | 0 | 0 | 0 | 0 | 0
PV | 539.74 | 539.74 | 539.74 | 539.74 | 0 | 0
PeakG | 0 | 0 | 0 | 0 | 0 | 0
PeakO | 0 | 0 | 0 | 0 | 0 | 0
ST | 0 | 0 | 0 | 0 | 0 | 0
STOG | 0 | 0 | 0 | 0 | 0 | 0
STWD | 0 | 0 | 0 | 0 | 0 | 0
WT | 660.4 | 660.4 | 660.4 | 660.4 | 0 | 0
IGCC | 0 | 0 | 0 | 0 | 0 | 0
DemandResponse | 0 | 0 | 0 | 0 | 0 | 0
IGCC-CCS | 0 | 0 | 0 | 0 | 0 | 0
WT_off | 0 | 0 | 0 | 0 | 0 | 0
PseudoUnit | 0 | 0 | 0 | 0 | 0 | 0
FixedInterchange | 0 | 0 | 0 | 0 | 0 | 0
Levelized Capital Costs by Reporting Type: MAPP_CA
ReportingType | 2015 | 2020 | 2025 | 2030 | 2035 | 2040
BM | 0 | 0 | 0 | 0 | 0 | 0
CC | 142.99 | 258.27 | 339.26 | 455.29 | 582.07 | 477.01
CSP | 0 | 0 | 0 | 0 | 0 | 0
CT | 0 | 0 | 0 | 0 | 0 | 77.12
Coal | 0 | 0 | 0 | 0 | 0 | 0
Geo | 0 | 0 | 0 | 0 | 0 | 0
H | 0 | 0 | 0 | 0 | 0 | 0
LFG | 0 | 0 | 0 | 0 | 0 | 0
Nuc | 0 | 0 | 0 | 0 | 0 | 0
PS | 0 | 0 | 0 | 0 | 0 | 0
PV | 0 | 0 | 0 | 0 | 0 | 0
PeakG | 0 | 0 | 0 | 0 | 0 | 0
PeakO | 0 | 0 | 0 | 0 | 0 | 0
ST | 0 | 0 | 0 | 0 | 0 | 0
STOG | 0 | 0 | 0 | 0 | 0 | 0
STWD | 0 | 0 | 0 | 0 | 0 | 0
WT | 87.23 | 87.23 | 87.23 | 87.23 | 0 | 0
IGCC | 0 | 0 | 0 | 0 | 0 | 0
DemandResponse | 0 | 0 | 0 | 0 | 0 | 0
IGCC-CCS | 0 | 0 | 0 | 0 | 0 | 0
WT_off | 0 | 0 | 0 | 0 | 0 | 0
PseudoUnit | 0 | 0 | 0 | 0 | 0 | 0
FixedInterchange | 0 | 0 | 0 | 0 | 0 | 0
Levelized Capital Costs by Reporting Type: AZ_NM_SNV_Coal
ReportingType | 2015 | 2020 | 2025 | 2030 | 2035 | 2040
BM | 0 | 0 | 0 | 0 | 0 | 0
CC | 0 | 0 | 0 | 0 | 0 | 0
CSP | 0 | 0 | 0 | 0 | 0 | 0
CT | 0 | 0 | 0 | 0 | 0 | 0
Coal | 0 | 0 | 0 | 0 | 0 | 0
Geo | 0 | 0 | 0 | 0 | 0 | 0
H | 0 | 0 | 0 | 0 | 0 | 0
LFG | 0 | 0 | 0 | 0 | 0 | 0
Nuc | 0 | 0 | 0 | 0 | 0 | 0
PS | 0 | 0 | 0 | 0 | 0 | 0
PV | 0 | 0 | 0 | 0 | 0 | 0
PeakG | 0 | 0 | 0 | 0 | 0 | 0
PeakO | 0 | 0 | 0 | 0 | 0 | 0
ST | 0 | 0 | 0 | 0 | 0 | 0
STOG | 0 | 0 | 0 | 0 | 0 | 0
STWD | 0 | 0 | 0 | 0 | 0 | 0
WT | 0 | 0 | 0 | 0 | 0 | 0
IGCC | 0 | 0 | 0 | 0 | 0 | 0
DemandResponse | 0 | 0 | 0 | 0 | 0 | 0
IGCC-CCS | 0 | 0 | 0 | 0 | 0 | 0
WT_off | 0 | 0 | 0 | 0 | 0 | 0
PseudoUnit | 0 | 0 | 0 | 0 | 0 | 0
FixedInterchange | 0 | 0 | 0 | 0 | 0 | 0
Levelized Capital Costs by Reporting Type: AZ_NM_SNV_Gas
ReportingType | 2015 | 2020 | 2025 | 2030 | 2035 | 2040
BM | 0 | 0 | 0 | 0 | 0 | 0
CC | 128.56 | 608.38 | 873.1 | 1716.48 | 2719.74 | 3638.32
CSP | 0 | 0 | 0 | 0 | 0 | 0
CT | 63.7 | 63.7 | 63.7 | 63.7 | 0 | 0
Coal | 0 | 0 | 0 | 0 | 0 | 0
Geo | 0 | 0 | 0 | 0 | 0 | 0
H | 0 | 0 | 0 | 0 | 0 | 0
LFG | 0 | 0 | 0 | 0 | 0 | 0
Nuc | 0 | 0 | 0 | 0 | 0 | 0
PS | 0 | 0 | 0 | 0 | 0 | 0
PV | 0 | 0 | 0 | 0 | 0 | 0
PeakG | 0 | 0 | 0 | 0 | 0 | 0
PeakO | 0 | 0 | 0 | 0 | 0 | 0
ST | 0 | 0 | 0 | 0 | 0 | 0
STOG | 0 | 0 | 0 | 0 | 0 | 0
STWD | 0 | 0 | 0 | 0 | 0 | 0
WT | 0 | 0 | 0 | 0 | 0 | 0
IGCC | 0 | 0 | 0 | 0 | 0 | 0
DemandResponse | 0 | 0 | 0 | 0 | 0 | 0
IGCC-CCS | 0 | 0 | 0 | 0 | 0 | 0
WT_off | 0 | 0 | 0 | 0 | 0 | 0
PseudoUnit | 0 | 0 | 0 | 0 | 0 | 0
FixedInterchange | 0 | 0 | 0 | 0 | 0 | 0
Levelized Capital Costs by Reporting Type: AZ_NM_SNV_NucRenew
ReportingType | 2015 | 2020 | 2025 | 2030 | 2035 | 2040
BM | 0 | 0 | 0 | 0 | 0 | 0
CC | 0 | 0 | 0 | 0 | 0 | 0
CSP | 0 | 0 | 0 | 0 | 0 | 0
CT | 0 | 0 | 0 | 0 | 0 | 0
Coal | 0 | 0 | 0 | 0 | 0 | 0
Geo | 0 | 0 | 623.07 | 623.07 | 623.07 | 623.07
H | 0 | 0 | 0 | 0 | 0 | 0
LFG | 0 | 16.74 | 16.74 | 16.74 | 16.74 | 0
Nuc | 0 | 0 | 0 | 0 | 0 | 0
PS | 0 | 0 | 0 | 0 | 0 | 0
PV | 44.44 | 44.44 | 44.44 | 44.44 | 0 | 0
PeakG | 0 | 0 | 0 | 0 | 0 | 0
PeakO | 0 | 0 | 0 | 0 | 0 | 0
ST | 129.36 | 353.13 | 491.98 | 467.95 | 421.86 | 198.1
STOG | 0 | 0 | 0 | 0 | 0 | 0
STWD | 0 | 0 | 0 | 0 | 0 | 0
WT | 17.95 | 838.14 | 1221.92 | 1420.34 | 1402.39 | 582.2
IGCC | 0 | 0 | 0 | 0 | 0 | 0
DemandResponse | 0 | 0 | 0 | 0 | 0 | 0
IGCC-CCS | 0 | 0 | 0 | 0 | 0 | 0
WT_off | 0 | 0 | 0 | 0 | 0 | 0
PseudoUnit | 0 | 0 | 0 | 0 | 0 | 0
FixedInterchange | 0 | 0 | 0 | 0 | 0 | 0
Levelized Capital Costs by Reporting Type: ERCOT
ReportingType | 2015 | 2020 | 2025 | 2030 | 2035 | 2040
BM | 54.69 | 54.69 | 54.69 | 54.69 | 54.69 | 54.69
CC | 574.34 | 1361.36 | 1774.69 | 2568.88 | 3456.42 | 3843.23
CSP | 0 | 0 | 0 | 0 | 0 | 0
CT | 20.97 | 20.97 | 20.97 | 20.97 | 0 | 0
Coal | 540.38 | 540.38 | 540.38 | 540.38 | 540.38 | 540.38
Geo | 0 | 0 | 0 | 0 | 0 | 0
H | 0 | 0 | 0 | 0 | 0 | 0
LFG | 0 | 0 | 93.08 | 93.08 | 93.08 | 93.08
Nuc | 0 | 0 | 0 | 0 | 0 | 0
PS | 0 | 0 | 0 | 0 | 0 | 0
PV | 6.23 | 6.23 | 6.23 | 6.23 | 0 | 0
PeakG | 0 | 0 | 0 | 0 | 0 | 0
PeakO | 0 | 0 | 0 | 0 | 0 | 0
ST | 0 | 0 | 0 | 0 | 0 | 0
STOG | 0 | 0 | 0 | 0 | 0 | 0
STWD | 0 | 0 | 0 | 0 | 0 | 0
WT | 94.16 | 94.16 | 94.16 | 94.16 | 0 | 0
IGCC | 0 | 0 | 0 | 0 | 0 | 0
DemandResponse | 0 | 0 | 0 | 0 | 0 | 0
IGCC-CCS | 0 | 0 | 0 | 0 | 0 | 0
WT_off | 0 | 0 | 0 | 0 | 0 | 0
PseudoUnit | 0 | 0 | 0 | 0 | 0 | 0
FixedInterchange | 0 | 0 | 0 | 0 | 0 | 0
Levelized Capital Costs by Reporting Type: NP15
ReportingType | 2015 | 2020 | 2025 | 2030 | 2035 | 2040
BM | 0 | 0 | 0 | 0 | 0 | 0
CC | 130.44 | 130.44 | 130.44 | 130.44 | 130.44 | 333.83
CSP | 0 | 0 | 0 | 0 | 0 | 0
CT | 256.88 | 738.87 | 1048.46 | 1734.17 | 2075.3 | 2036.21
Coal | 0 | 0 | 0 | 0 | 0 | 0
Geo | 0 | 48.95 | 282.01 | 282.01 | 282.01 | 233.06
H | 0 | 0 | 0 | 0 | 0 | 0
LFG | 0 | 172.57 | 172.57 | 172.57 | 172.57 | 0
Nuc | 0 | 0 | 0 | 0 | 0 | 0
PS | 0 | 0 | 0 | 0 | 0 | 0
PV | 3.56 | 3.56 | 3.56 | 3.56 | 0 | 0
PeakG | 0 | 0 | 0 | 0 | 0 | 0
PeakO | 0 | 0 | 0 | 0 | 0 | 0
ST | 16.05 | 16.05 | 16.05 | 16.05 | 0 | 0
STOG | 0 | 0 | 0 | 0 | 0 | 0
STWD | 0 | 0 | 0 | 0 | 0 | 0
WT | 31.59 | 119.66 | 3659.14 | 4102.2 | 4081.08 | 3995.37
IGCC | 0 | 0 | 0 | 0 | 0 | 0
DemandResponse | 0 | 0 | 0 | 0 | 0 | 0
IGCC-CCS | 0 | 0 | 0 | 0 | 0 | 0
WT_off | 0 | 0 | 0 | 0 | 0 | 0
PseudoUnit | 0 | 0 | 0 | 0 | 0 | 0
FixedInterchange | 0 | 0 | 0 | 0 | 0 | 0
Levelized Capital Costs by Reporting Type: NWPP_Coal
ReportingType | 2015 | 2020 | 2025 | 2030 | 2035 | 2040
BM | 0 | 0 | 0 | 0 | 0 | 0
CC | 0 | 0 | 0 | 0 | 0 | 0
CSP | 0 | 0 | 0 | 0 | 0 | 0
CT | 0 | 0 | 0 | 0 | 0 | 0
Coal | 0 | 0 | 0 | 0 | 0 | 0
Geo | 0 | 0 | 0 | 0 | 0 | 0
H | 0 | 0 | 0 | 0 | 0 | 0
LFG | 0 | 0 | 0 | 0 | 0 | 0
Nuc | 0 | 0 | 0 | 0 | 0 | 0
PS | 0 | 0 | 0 | 0 | 0 | 0
PV | 0 | 0 | 0 | 0 | 0 | 0
PeakG | 0 | 0 | 0 | 0 | 0 | 0
PeakO | 0 | 0 | 0 | 0 | 0 | 0
ST | 0 | 0 | 0 | 0 | 0 | 0
STOG | 0 | 0 | 0 | 0 | 0 | 0
STWD | 0 | 0 | 0 | 0 | 0 | 0
WT | 0 | 0 | 0 | 0 | 0 | 0
IGCC | 0 | 0 | 0 | 0 | 0 | 0
DemandResponse | 0 | 0 | 0 | 0 | 0 | 0
IGCC-CCS | 0 | 0 | 0 | 0 | 0 | 0
WT_off | 0 | 0 | 0 | 0 | 0 | 0
PseudoUnit | 0 | 0 | 0 | 0 | 0 | 0
FixedInterchange | 0 | 0 | 0 | 0 | 0 | 0
Levelized Capital Costs by Reporting Type: NWPP_Gas
ReportingType | 2015 | 2020 | 2025 | 2030 | 2035 | 2040
BM | 0 | 0 | 0 | 0 | 0 | 0
CC | 33.4 | 195.31 | 624.82 | 1329.15 | 2076.77 | 2768.87
CSP | 0 | 0 | 0 | 0 | 0 | 0
CT | 13.02 | 13.02 | 13.02 | 13.02 | 0 | 0
Coal | 0 | 0 | 0 | 0 | 0 | 262.86
Geo | 0 | 0 | 0 | 0 | 0 | 0
H | 0 | 0 | 0 | 0 | 0 | 0
LFG | 0 | 0 | 0 | 0 | 0 | 0
Nuc | 0 | 0 | 0 | 0 | 0 | 0
PS | 0 | 0 | 0 | 0 | 0 | 0
PV | 0 | 0 | 0 | 0 | 0 | 0
PeakG | 0 | 0 | 0 | 0 | 0 | 0
PeakO | 0 | 0 | 0 | 0 | 0 | 0
ST | 0 | 0 | 0 | 0 | 0 | 0
STOG | 0 | 0 | 0 | 0 | 0 | 0
STWD | 0 | 0 | 0 | 0 | 0 | 0
WT | 0 | 0 | 0 | 0 | 0 | 0
IGCC | 0 | 0 | 0 | 0 | 0 | 0
DemandResponse | 0 | 0 | 0 | 0 | 0 | 0
IGCC-CCS | 0 | 0 | 0 | 0 | 0 | 0
WT_off | 0 | 0 | 0 | 0 | 0 | 0
PseudoUnit | 0 | 0 | 0 | 0 | 0 | 0
FixedInterchange | 0 | 0 | 0 | 0 | 0 | 0
Levelized Capital Costs by Reporting Type: NWPP_NucRenew
ReportingType | 2015 | 2020 | 2025 | 2030 | 2035 | 2040
BM | 13.89 | 13.89 | 13.89 | 13.89 | 13.89 | 13.89
CC | 0 | 0 | 0 | 0 | 0 | 0
CSP | 0 | 0 | 0 | 0 | 0 | 0
CT | 0 | 0 | 0 | 0 | 0 | 0
Coal | 0 | 0 | 0 | 0 | 0 | 0
Geo | 39.91 | 39.91 | 226.59 | 226.59 | 186.68 | 186.68
H | 0 | 0 | 0 | 0 | 0 | 0
LFG | 7.13 | 74.32 | 74.32 | 74.32 | 67.19 | 0
Nuc | 0 | 0 | 0 | 0 | 0 | 0
PS | 0 | 0 | 0 | 0 | 0 | 0
PV | 0 | 0 | 0 | 0 | 0 | 0
PeakG | 0 | 0 | 0 | 0 | 0 | 0
PeakO | 0 | 0 | 0 | 0 | 0 | 0
ST | 0 | 0 | 0 | 0 | 0 | 0
STOG | 0 | 0 | 0 | 0 | 0 | 0
STWD | 0 | 0 | 0 | 0 | 0 | 0
WT | 286.32 | 286.32 | 286.32 | 286.39 | 199.79 | 199.79
IGCC | 0 | 0 | 0 | 0 | 0 | 0
DemandResponse | 0 | 0 | 0 | 0 | 0 | 0
IGCC-CCS | 0 | 0 | 0 | 0 | 0 | 0
WT_off | 0 | 0 | 0 | 0 | 0 | 0
PseudoUnit | 0 | 0 | 0 | 0 | 0 | 0
FixedInterchange | 0 | 0 | 0 | 0 | 0 | 0
Levelized Capital Costs by Reporting Type: RMPA
ReportingType | 2015 | 2020 | 2025 | 2030 | 2035 | 2040
BM | 0 | 0 | 0 | 0 | 0 | 0
CC | 0 | 0 | 0 | 0 | 0 | 0
CSP | 0 | 0 | 0 | 0 | 0 | 0
CT | 15.2 | 15.2 | 15.2 | 15.2 | 4.28 | 51.57
Coal | 108.63 | 371.84 | 459.68 | 1011.66 | 1674.91 | 2299.39
Geo | 0 | 234.87 | 1041 | 1116.69 | 1116.69 | 881.82
H | 0 | 0 | 0 | 0 | 0 | 0
LFG | 0.49 | 8.36 | 8.36 | 8.36 | 7.87 | 0
Nuc | 0 | 0 | 0 | 0 | 0 | 0
PS | 0 | 0 | 0 | 0 | 0 | 0
PV | 0.61 | 0.61 | 0.61 | 0.61 | 0 | 0
PeakG | 0 | 0 | 0 | 0 | 0 | 0
PeakO | 0 | 0 | 0 | 0 | 0 | 0
ST | 1.36 | 174.31 | 194.18 | 216.45 | 215.09 | 42.14
STOG | 0 | 0 | 0 | 0 | 0 | 0
STWD | 0 | 0 | 0 | 0 | 0 | 0
WT | 221.25 | 221.26 | 221.26 | 221.26 | 0 | 0
IGCC | 0 | 0 | 0 | 0 | 0 | 0
DemandResponse | 0 | 0 | 0 | 0 | 0 | 0
IGCC-CCS | 0 | 0 | 0 | 0 | 0 | 0
WT_off | 0 | 0 | 0 | 0 | 0 | 0
PseudoUnit | 0 | 0 | 0 | 0 | 0 | 0
FixedInterchange | 0 | 0 | 0 | 0 | 0 | 0
Levelized Capital Costs by Reporting Type: SP15
ReportingType | 2015 | 2020 | 2025 | 2030 | 2035 | 2040
BM | 2.9 | 2.9 | 2.9 | 2.9 | 2.9 | 2.9
CC | 60.76 | 60.76 | 60.76 | 60.76 | 60.76 | 0
CSP | 0 | 0 | 0 | 0 | 0 | 0
CT | 0 | 0 | 0 | 0 | 244.82 | 521.17
Coal | 0 | 0 | 0 | 0 | 0 | 0
Geo | 23 | 647.36 | 647.36 | 624.36 | 624.36 | 0
H | 0 | 0 | 0 | 0 | 0 | 0
LFG | 2.85 | 171.81 | 171.81 | 171.5 | 168.96 | 0
Nuc | 0 | 0 | 0 | 0 | 0 | 0
PS | 0 | 0 | 0 | 0 | 0 | 0
PV | 2.06 | 2.06 | 2.06 | 2.06 | 0 | 0
PeakG | 0 | 0 | 0 | 0 | 0 | 0
PeakO | 0 | 0 | 0 | 0 | 0 | 0
ST | 243.83 | 243.83 | 243.83 | 243.83 | 0 | 0
STOG | 0 | 0 | 0 | 0 | 0 | 0
STWD | 0 | 0 | 0 | 0 | 0 | 0
WT | 233.4 | 233.4 | 473.87 | 1512.68 | 1279.28 | 1279.28
IGCC | 0 | 0 | 0 | 0 | 0 | 0
DemandResponse | 0 | 0 | 0 | 0 | 0 | 0
IGCC-CCS | 0 | 0 | 0 | 0 | 0 | 0
WT_off | 0 | 0 | 0 | 0 | 0 | 0
PseudoUnit | 0 | 0 | 0 | 0 | 0 | 0
FixedInterchange | 0 | 0 | 0 | 0 | 0 | 0
Levelized Capital Costs by Reporting Type: ALB
ReportingType | 2015 | 2020 | 2025 | 2030 | 2035 | 2040
BM | 0 | 0 | 0 | 0 | 0 | 0
CC | 69.21 | 201.12 | 335.52 | 543.65 | 778.21 | 973.37
CSP | 0 | 0 | 0 | 0 | 0 | 0
CT | 16.7 | 16.7 | 16.7 | 16.7 | 0 | 0
Coal | 147.62 | 147.62 | 147.62 | 147.62 | 147.62 | 147.62
Geo | 0 | 0 | 0 | 0 | 0 | 0
H | 0 | 0 | 0 | 0 | 0 | 0
LFG | 0 | 0 | 0 | 0 | 0 | 0
Nuc | 0 | 0 | 0 | 0 | 0 | 0
PS | 0 | 0 | 0 | 0 | 0 | 0
PV | 0 | 0 | 0 | 0 | 0 | 0
PeakG | 0 | 0 | 0 | 0 | 0 | 0
PeakO | 0 | 0 | 0 | 0 | 0 | 0
ST | 0 | 0 | 0 | 0 | 0 | 0
STOG | 0 | 0 | 0 | 0 | 0 | 0
STWD | 0 | 0 | 0 | 0 | 0 | 0
WT | 2.54 | 2.54 | 2.54 | 2.54 | 0 | 0
IGCC | 0 | 0 | 0 | 0 | 0 | 0
DemandResponse | 0 | 0 | 0 | 0 | 0 | 0
IGCC-CCS | 0 | 0 | 0 | 0 | 0 | 0
WT_off | 0 | 0 | 0 | 0 | 0 | 0
PseudoUnit | 0 | 0 | 0 | 0 | 0 | 0
FixedInterchange | 0 | 0 | 0 | 0 | 0 | 0
Levelized Capital Costs by Reporting Type: BC
ReportingType | 2015 | 2020 | 2025 | 2030 | 2035 | 2040
BM | 0 | 0 | 0 | 0 | 0 | 0
CC | 176.85 | 317.08 | 464.6 | 661.64 | 742.04 | 723.81
CSP | 0 | 0 | 0 | 0 | 0 | 0
CT | 0 | 0 | 0.68 | 2.31 | 102.28 | 162.29
Coal | 0 | 0 | 0 | 0 | 0 | 0
Geo | 0 | 0 | 0 | 0 | 0 | 0
H | 0 | 0 | 0 | 0 | 0 | 0
LFG | 0 | 0 | 0 | 0 | 0 | 0
Nuc | 0 | 0 | 0 | 0 | 0 | 0
PS | 0 | 0 | 0 | 0 | 0 | 0
PV | 0 | 0 | 0 | 0 | 0 | 0
PeakG | 0 | 0 | 0 | 0 | 0 | 0
PeakO | 0 | 0 | 0 | 0 | 0 | 0
ST | 0 | 0 | 0 | 0 | 0 | 0
STOG | 0 | 0 | 0 | 0 | 0 | 0
STWD | 0 | 0 | 0 | 0 | 0 | 0
WT | 40.68 | 40.68 | 40.68 | 40.68 | 0 | 0
IGCC | 0 | 0 | 0 | 0 | 0 | 0
DemandResponse | 0 | 0 | 0 | 0 | 0 | 0
IGCC-CCS | 0 | 0 | 0 | 0 | 0 | 0
WT_off | 0 | 0 | 0 | 0 | 0 | 0
PseudoUnit | 0 | 0 | 0 | 0 | 0 | 0
FixedInterchange | 0 | 0 | 0 | 0 | 0 | 0
Levelized Capital Costs by Reporting Type: HQ_IESO
ReportingType | 2015 | 2020 | 2025 | 2030 | 2035 | 2040
BM | 0 | 0 | 0 | 0 | 0 | 0
CC | 0 | 0 | 0 | 0 | 0 | 0
CSP | 0 | 0 | 0 | 0 | 0 | 0
CT | 0 | 0 | 0 | 0 | 0 | 0
Coal | 0 | 0 | 0 | 0 | 0 | 0
Geo | 0 | 0 | 0 | 0 | 0 | 0
H | 0 | 0 | 0 | 0 | 0 | 0
LFG | 0 | 0 | 0 | 0 | 0 | 0
Nuc | 0 | 0 | 0 | 0 | 0 | 0
PS | 0 | 0 | 0 | 0 | 0 | 0
PV | 0 | 0 | 0 | 0 | 0 | 0
PeakG | 0 | 0 | 0 | 0 | 0 | 0
PeakO | 0 | 0 | 0 | 0 | 0 | 0
ST | 0 | 0 | 0 | 0 | 0 | 0
STOG | 0 | 0 | 0 | 0 | 0 | 0
STWD | 0 | 0 | 0 | 0 | 0 | 0
WT | 0 | 0 | 0 | 0 | 0 | 0
IGCC | 0 | 0 | 0 | 0 | 0 | 0
DemandResponse | 0 | 0 | 0 | 0 | 0 | 0
IGCC-CCS | 0 | 0 | 0 | 0 | 0 | 0
WT_off | 0 | 0 | 0 | 0 | 0 | 0
PseudoUnit | 0 | 0 | 0 | 0 | 0 | 0
FixedInterchange | 0 | 0 | 0 | 0 | 0 | 0
Levelized Capital Costs by Reporting Type: HQ_NEISO
ReportingType | 2015 | 2020 | 2025 | 2030 | 2035 | 2040
BM | 0 | 0 | 0 | 0 | 0 | 0
CC | 0 | 0 | 0 | 0 | 0 | 0
CSP | 0 | 0 | 0 | 0 | 0 | 0
CT | 0 | 0 | 0 | 0 | 0 | 0
Coal | 0 | 0 | 0 | 0 | 0 | 0
Geo | 0 | 0 | 0 | 0 | 0 | 0
H | 0 | 0 | 0 | 0 | 0 | 0
LFG | 0 | 0 | 0 | 0 | 0 | 0
Nuc | 0 | 0 | 0 | 0 | 0 | 0
PS | 0 | 0 | 0 | 0 | 0 | 0
PV | 0 | 0 | 0 | 0 | 0 | 0
PeakG | 0 | 0 | 0 | 0 | 0 | 0
PeakO | 0 | 0 | 0 | 0 | 0 | 0
ST | 0 | 0 | 0 | 0 | 0 | 0
STOG | 0 | 0 | 0 | 0 | 0 | 0
STWD | 0 | 0 | 0 | 0 | 0 | 0
WT | 0 | 0 | 0 | 0 | 0 | 0
IGCC | 0 | 0 | 0 | 0 | 0 | 0
DemandResponse | 0 | 0 | 0 | 0 | 0 | 0
IGCC-CCS | 0 | 0 | 0 | 0 | 0 | 0
WT_off | 0 | 0 | 0 | 0 | 0 | 0
PseudoUnit | 0 | 0 | 0 | 0 | 0 | 0
FixedInterchange | 0 | 0 | 0 | 0 | 0 | 0
Levelized Capital Costs by Reporting Type: HQ_NY
ReportingType | 2015 | 2020 | 2025 | 2030 | 2035 | 2040
BM | 0 | 0 | 0 | 0 | 0 | 0
CC | 0 | 0 | 0 | 0 | 0 | 0
CSP | 0 | 0 | 0 | 0 | 0 | 0
CT | 0 | 0 | 0 | 0 | 0 | 0
Coal | 0 | 0 | 0 | 0 | 0 | 0
Geo | 0 | 0 | 0 | 0 | 0 | 0
H | 0 | 0 | 0 | 0 | 0 | 0
LFG | 0 | 0 | 0 | 0 | 0 | 0
Nuc | 0 | 0 | 0 | 0 | 0 | 0
PS | 0 | 0 | 0 | 0 | 0 | 0
PV | 0 | 0 | 0 | 0 | 0 | 0
PeakG | 0 | 0 | 0 | 0 | 0 | 0
PeakO | 0 | 0 | 0 | 0 | 0 | 0
ST | 0 | 0 | 0 | 0 | 0 | 0
STOG | 0 | 0 | 0 | 0 | 0 | 0
STWD | 0 | 0 | 0 | 0 | 0 | 0
WT | 0 | 0 | 0 | 0 | 0 | 0
IGCC | 0 | 0 | 0 | 0 | 0 | 0
DemandResponse | 0 | 0 | 0 | 0 | 0 | 0
IGCC-CCS | 0 | 0 | 0 | 0 | 0 | 0
WT_off | 0 | 0 | 0 | 0 | 0 | 0
PseudoUnit | 0 | 0 | 0 | 0 | 0 | 0
FixedInterchange | 0 | 0 | 0 | 0 | 0 | 0
Levelized Capital Costs by Reporting Type: MARITIMES
ReportingType | 2015 | 2020 | 2025 | 2030 | 2035 | 2040
BM | 0 | 0 | 0 | 0 | 0 | 0
CC | 0 | 0 | 0 | 0 | 0 | 0
CSP | 0 | 0 | 0 | 0 | 0 | 0
CT | 0 | 0 | 0 | 0 | 0 | 0
Coal | 0 | 0 | 0 | 0 | 0 | 0
Geo | 0 | 0 | 0 | 0 | 0 | 0
H | 0 | 0 | 0 | 0 | 0 | 0
LFG | 0 | 0 | 0 | 0 | 0 | 0
Nuc | 0 | 0 | 0 | 0 | 0 | 0
PS | 0 | 0 | 0 | 0 | 0 | 0
PV | 0 | 0 | 0 | 0 | 0 | 0
PeakG | 0 | 0 | 0 | 0 | 0 | 0
PeakO | 0 | 0 | 0 | 0 | 0 | 0
ST | 0 | 0 | 0 | 0 | 0 | 0
STOG | 0 | 0 | 0 | 0 | 0 | 0
STWD | 0 | 0 | 0 | 0 | 0 | 0
WT | 0 | 0 | 0 | 0 | 0 | 0
IGCC | 0 | 0 | 0 | 0 | 0 | 0
DemandResponse | 0 | 0 | 0 | 0 | 0 | 0
IGCC-CCS | 0 | 0 | 0 | 0 | 0 | 0
WT_off | 0 | 0 | 0 | 0 | 0 | 0
PseudoUnit | 0 | 0 | 0 | 0 | 0 | 0
FixedInterchange | 0 | 0 | 0 | 0 | 0 | 0
Levelized Capital Costs by Reporting Type: All
ReportingType | 2015 | 2020 | 2025 | 2030 | 2035 | 2040
BM | 540.9 | 540.9 | 540.9 | 540.9 | 540.9 | 455.83
CC | 5257.68 | 13041.53 | 18829.73 | 27691.17 | 40091.56 | 46547.45
CSP | 0 | 0 | 0 | 0 | 0 | 0
CT | 820.22 | 2180.56 | 2902.66 | 5008.99 | 6163.05 | 6569.03
Coal | 3114.71 | 3377.91 | 3465.75 | 4071.84 | 8791.14 | 18115.94
Geo | 62.91 | 971.09 | 2820.03 | 2872.72 | 2832.82 | 1924.64
H | 0 | 0 | 0 | 0 | 0 | 0
LFG | 57.11 | 626.26 | 1230.3 | 1434.09 | 1390.36 | 821.21
Nuc | 684.91 | 3259.17 | 3259.17 | 3259.17 | 3259.17 | 3259.17
PS | 0 | 0 | 0 | 0 | 0 | 0
PV | 632.35 | 632.35 | 632.35 | 632.35 | 0 | 0
PeakG | 0 | 0 | 0 | 0 | 0 | 0
PeakO | 0 | 0 | 0 | 0 | 0 | 0
ST | 390.6 | 787.32 | 946.03 | 944.27 | 636.95 | 240.23
STOG | 0 | 0 | 0 | 0 | 0 | 0
STWD | 0 | 0 | 0 | 0 | 0 | 0
WT | 7365.25 | 8457.13 | 12620.86 | 13160.33 | 7146.17 | 6056.64
IGCC | 215.26 | 215.26 | 215.26 | 215.26 | 215.26 | 215.26
DemandResponse | 0 | 0 | 0 | 0 | 0 | 0
IGCC-CCS | 0 | 0 | 0 | 0 | 0 | 0
WT_off | 322.52 | 322.52 | 946.67 | 946.67 | 624.16 | 624.16
PseudoUnit | 0 | 0 | 0 | 0 | 0 | 0
FixedInterchange | 0 | 0 | 0 | 0 | 0 | 0
Levelized Capital Costs by Reporting Type: EI_US
ReportingType | 2015 | 2020 | 2025 | 2030 | 2035 | 2040
BM | 324.62 | 324.62 | 324.62 | 324.62 | 324.62 | 239.55
CC | 3765.72 | 9733.41 | 14051.13 | 20006.78 | 28746.98 | 32649.97
CSP | 0 | 0 | 0 | 0 | 0 | 0
CT | 391.95 | 1270.3 | 1682.13 | 3086.65 | 3718 | 3624.19
Coal | 2318.08 | 2318.08 | 2318.08 | 2372.18 | 6428.23 | 14865.69
Geo | 0 | 0 | 0 | 0 | 0 | 0
H | 0 | 0 | 0 | 0 | 0 | 0
LFG | 41.52 | 177.32 | 688.29 | 892.22 | 863.77 | 727.97
Nuc | 684.91 | 3259.17 | 3259.17 | 3259.17 | 3259.17 | 3259.17
PS | 0 | 0 | 0 | 0 | 0 | 0
PV | 35.7 | 35.7 | 35.7 | 35.7 | 0 | 0
PeakG | 0 | 0 | 0 | 0 | 0 | 0
PeakO | 0 | 0 | 0 | 0 | 0 | 0
ST | 0 | 0 | 0 | 0 | 0 | 0
STOG | 0 | 0 | 0 | 0 | 0 | 0
STWD | 0 | 0 | 0 | 0 | 0 | 0
WT | 5689.73 | 5873.36 | 5873.36 | 4732.46 | 183.64 | 0
IGCC | 215.26 | 215.26 | 215.26 | 215.26 | 215.26 | 215.26
DemandResponse | 0 | 0 | 0 | 0 | 0 | 0
IGCC-CCS | 0 | 0 | 0 | 0 | 0 | 0
WT_off | 322.52 | 322.52 | 946.67 | 946.67 | 624.16 | 624.16
PseudoUnit | 0 | 0 | 0 | 0 | 0 | 0
FixedInterchange | 0 | 0 | 0 | 0 | 0 | 0
Levelized Capital Costs by Reporting Type: EI_Canada
ReportingType | 2015 | 2020 | 2025 | 2030 | 2035 | 2040
BM | 144.8 | 144.8 | 144.8 | 144.8 | 144.8 | 144.8
CC | 318.4 | 433.68 | 514.67 | 673.4 | 1380.2 | 1616.05
CSP | 0 | 0 | 0 | 0 | 0 | 0
CT | 41.8 | 41.8 | 41.8 | 56.26 | 18.36 | 173.6
Coal | 0 | 0 | 0 | 0 | 0 | 0
Geo | 0 | 0 | 0 | 0 | 0 | 0
H | 0 | 0 | 0 | 0 | 0 | 0
LFG | 5.12 | 5.12 | 5.12 | 5.29 | 0.17 | 0.17
Nuc | 0 | 0 | 0 | 0 | 0 | 0
PS | 0 | 0 | 0 | 0 | 0 | 0
PV | 539.74 | 539.74 | 539.74 | 539.74 | 0 | 0
PeakG | 0 | 0 | 0 | 0 | 0 | 0
PeakO | 0 | 0 | 0 | 0 | 0 | 0
ST | 0 | 0 | 0 | 0 | 0 | 0
STOG | 0 | 0 | 0 | 0 | 0 | 0
STWD | 0 | 0 | 0 | 0 | 0 | 0
WT | 747.62 | 747.62 | 747.62 | 747.62 | 0 | 0
IGCC | 0 | 0 | 0 | 0 | 0 | 0
DemandResponse | 0 | 0 | 0 | 0 | 0 | 0
IGCC-CCS | 0 | 0 | 0 | 0 | 0 | 0
WT_off | 0 | 0 | 0 | 0 | 0 | 0
PseudoUnit | 0 | 0 | 0 | 0 | 0 | 0
FixedInterchange | 0 | 0 | 0 | 0 | 0 | 0
Levelized Capital Costs by Reporting Type: EI
ReportingType | 2015 | 2020 | 2025 | 2030 | 2035 | 2040
BM | 469.42 | 469.42 | 469.42 | 469.42 | 469.42 | 384.35
CC | 4084.12 | 10167.09 | 14565.79 | 20680.17 | 30127.18 | 34266.02
CSP | 0 | 0 | 0 | 0 | 0 | 0
CT | 433.74 | 1312.1 | 1723.93 | 3142.91 | 3736.35 | 3797.79
Coal | 2318.08 | 2318.08 | 2318.08 | 2372.18 | 6428.23 | 14865.69
Geo | 0 | 0 | 0 | 0 | 0 | 0
H | 0 | 0 | 0 | 0 | 0 | 0
LFG | 46.63 | 182.44 | 693.41 | 897.51 | 863.94 | 728.14
Nuc | 684.91 | 3259.17 | 3259.17 | 3259.17 | 3259.17 | 3259.17
PS | 0 | 0 | 0 | 0 | 0 | 0
PV | 575.45 | 575.45 | 575.45 | 575.45 | 0 | 0
PeakG | 0 | 0 | 0 | 0 | 0 | 0
PeakO | 0 | 0 | 0 | 0 | 0 | 0
ST | 0 | 0 | 0 | 0 | 0 | 0
STOG | 0 | 0 | 0 | 0 | 0 | 0
STWD | 0 | 0 | 0 | 0 | 0 | 0
WT | 6437.35 | 6620.98 | 6620.98 | 5480.08 | 183.64 | 0
IGCC | 215.26 | 215.26 | 215.26 | 215.26 | 215.26 | 215.26
DemandResponse | 0 | 0 | 0 | 0 | 0 | 0
IGCC-CCS | 0 | 0 | 0 | 0 | 0 | 0
WT_off | 322.52 | 322.52 | 946.67 | 946.67 | 624.16 | 624.16
PseudoUnit | 0 | 0 | 0 | 0 | 0 | 0
FixedInterchange | 0 | 0 | 0 | 0 | 0 | 0
Levelized Capital Costs by Reporting Type: Outside_EI
ReportingType | 2015 | 2020 | 2025 | 2030 | 2035 | 2040
BM | 71.48 | 71.48 | 71.48 | 71.48 | 71.48 | 71.48
CC | 1173.56 | 2874.44 | 4263.93 | 7011 | 9964.38 | 12281.43
CSP | 0 | 0 | 0 | 0 | 0 | 0
CT | 386.48 | 868.46 | 1178.73 | 1866.08 | 2426.69 | 2771.24
Coal | 796.63 | 1059.84 | 1147.67 | 1699.66 | 2362.91 | 3250.26
Geo | 62.91 | 971.09 | 2820.03 | 2872.72 | 2832.82 | 1924.64
H | 0 | 0 | 0 | 0 | 0 | 0
LFG | 10.47 | 443.81 | 536.89 | 536.58 | 526.42 | 93.08
Nuc | 0 | 0 | 0 | 0 | 0 | 0
PS | 0 | 0 | 0 | 0 | 0 | 0
PV | 56.9 | 56.9 | 56.9 | 56.9 | 0 | 0
PeakG | 0 | 0 | 0 | 0 | 0 | 0
PeakO | 0 | 0 | 0 | 0 | 0 | 0
ST | 390.6 | 787.32 | 946.03 | 944.27 | 636.95 | 240.23
STOG | 0 | 0 | 0 | 0 | 0 | 0
STWD | 0 | 0 | 0 | 0 | 0 | 0
WT | 927.9 | 1836.15 | 5999.88 | 7680.24 | 6962.53 | 6056.64
IGCC | 0 | 0 | 0 | 0 | 0 | 0
DemandResponse | 0 | 0 | 0 | 0 | 0 | 0
IGCC-CCS | 0 | 0 | 0 | 0 | 0 | 0
WT_off | 0 | 0 | 0 | 0 | 0 | 0
PseudoUnit | 0 | 0 | 0 | 0 | 0 | 0
FixedInterchange | 0 | 0 | 0 | 0 | 0 | 0
#13 | 0.03: Levelized Retrofit Capital Costs ($million)
Levelized Retrofit Capital Costs by Reporting Type: Entergy
ReportingType | 2015 | 2020 | 2025 | 2030 | 2035 | 2040
BM | 0 | 0 | 0 | 0 | 0 | 0
CC | 0 | 0 | 0 | 0 | 0 | 0
CSP | 0 | 0 | 0 | 0 | 0 | 0
CT | 0 | 0 | 0 | 0 | 0 | 0
Coal | 0 | 353.26 | 353.26 | 0 | 0 | 0
Geo | 0 | 0 | 0 | 0 | 0 | 0
H | 0 | 0 | 0 | 0 | 0 | 0
LFG | 0 | 0 | 0 | 0 | 0 | 0
Nuc | 0 | 0 | 0 | 0 | 0 | 0
PS | 0 | 0 | 0 | 0 | 0 | 0
PV | 0 | 0 | 0 | 0 | 0 | 0
PeakG | 0 | 0 | 0 | 0 | 0 | 0
PeakO | 0 | 0 | 0 | 0 | 0 | 0
ST | 0 | 0 | 0 | 0 | 0 | 0
STOG | 0 | 0 | 0 | 0 | 0 | 0
STWD | 0 | 0 | 0 | 0 | 0 | 0
WT | 0 | 0 | 0 | 0 | 0 | 0
IGCC | 0 | 0 | 0 | 0 | 0 | 0
DemandResponse | 0 | 0 | 0 | 0 | 0 | 0
IGCC-CCS | 0 | 0 | 0 | 0 | 0 | 0
WT_off | 0 | 0 | 0 | 0 | 0 | 0
PseudoUnit | 0 | 0 | 0 | 0 | 0 | 0
FixedInterchange | 0 | 0 | 0 | 0 | 0 | 0
Levelized Retrofit Capital Costs by Reporting Type: FRCC
ReportingType | 2015 | 2020 | 2025 | 2030 | 2035 | 2040
BM | 0 | 0 | 0 | 0 | 0 | 0
CC | 0 | 0 | 0 | 0 | 0 | 0
CSP | 0 | 0 | 0 | 0 | 0 | 0
CT | 0 | 0 | 0 | 0 | 0 | 0
Coal | 73.1 | 90.37 | 90.37 | 0 | 0 | 0
Geo | 0 | 0 | 0 | 0 | 0 | 0
H | 0 | 0 | 0 | 0 | 0 | 0
LFG | 0 | 0 | 0 | 0 | 0 | 0
Nuc | 0 | 0 | 0 | 0 | 0 | 0
PS | 0 | 0 | 0 | 0 | 0 | 0
PV | 0 | 0 | 0 | 0 | 0 | 0
PeakG | 0 | 0 | 0 | 0 | 0 | 0
PeakO | 0 | 0 | 0 | 0 | 0 | 0
ST | 0 | 0 | 0 | 0 | 0 | 0
STOG | 0 | 0 | 0 | 0 | 0 | 0
STWD | 0 | 0 | 0 | 0 | 0 | 0
WT | 0 | 0 | 0 | 0 | 0 | 0
IGCC | 0 | 0 | 0 | 0 | 0 | 0
DemandResponse | 0 | 0 | 0 | 0 | 0 | 0
IGCC-CCS | 0 | 0 | 0 | 0 | 0 | 0
WT_off | 0 | 0 | 0 | 0 | 0 | 0
PseudoUnit | 0 | 0 | 0 | 0 | 0 | 0
FixedInterchange | 0 | 0 | 0 | 0 | 0 | 0
Levelized Retrofit Capital Costs by Reporting Type: MAPP_US
ReportingType | 2015 | 2020 | 2025 | 2030 | 2035 | 2040
BM | 0 | 0 | 0 | 0 | 0 | 0
CC | 0 | 0 | 0 | 0 | 0 | 0
CSP | 0 | 0 | 0 | 0 | 0 | 0
CT | 0 | 0 | 0 | 0 | 0 | 0
Coal | 22.36 | 53.54 | 31.17 | 0 | 0 | 0
Geo | 0 | 0 | 0 | 0 | 0 | 0
H | 0 | 0 | 0 | 0 | 0 | 0
LFG | 0 | 0 | 0 | 0 | 0 | 0
Nuc | 0 | 0 | 0 | 0 | 0 | 0
PS | 0 | 0 | 0 | 0 | 0 | 0
PV | 0 | 0 | 0 | 0 | 0 | 0
PeakG | 0 | 0 | 0 | 0 | 0 | 0
PeakO | 0 | 0 | 0 | 0 | 0 | 0
ST | 0 | 0 | 0 | 0 | 0 | 0
STOG | 0 | 0 | 0 | 0 | 0 | 0
STWD | 0 | 0 | 0 | 0 | 0 | 0
WT | 0 | 0 | 0 | 0 | 0 | 0
IGCC | 0 | 0 | 0 | 0 | 0 | 0
DemandResponse | 0 | 0 | 0 | 0 | 0 | 0
IGCC-CCS | 0 | 0 | 0 | 0 | 0 | 0
WT_off | 0 | 0 | 0 | 0 | 0 | 0
PseudoUnit | 0 | 0 | 0 | 0 | 0 | 0
FixedInterchange | 0 | 0 | 0 | 0 | 0 | 0
Levelized Retrofit Capital Costs by Reporting Type: MISO_IN
ReportingType | 2015 | 2020 | 2025 | 2030 | 2035 | 2040
BM | 0 | 0 | 0 | 0 | 0 | 0
CC | 0 | 0 | 0 | 0 | 0 | 0
CSP | 0 | 0 | 0 | 0 | 0 | 0
CT | 0 | 0 | 0 | 0 | 0 | 0
Coal | 0 | 223.79 | 223.79 | 0 | 0 | 0
Geo | 0 | 0 | 0 | 0 | 0 | 0
H | 0 | 0 | 0 | 0 | 0 | 0
LFG | 0 | 0 | 0 | 0 | 0 | 0
Nuc | 0 | 0 | 0 | 0 | 0 | 0
PS | 0 | 0 | 0 | 0 | 0 | 0
PV | 0 | 0 | 0 | 0 | 0 | 0
PeakG | 0 | 0 | 0 | 0 | 0 | 0
PeakO | 0 | 0 | 0 | 0 | 0 | 0
ST | 0 | 0 | 0 | 0 | 0 | 0
STOG | 0 | 0 | 0 | 0 | 0 | 0
STWD | 0 | 0 | 0 | 0 | 0 | 0
WT | 0 | 0 | 0 | 0 | 0 | 0
IGCC | 0 | 0 | 0 | 0 | 0 | 0
DemandResponse | 0 | 0 | 0 | 0 | 0 | 0
IGCC-CCS | 0 | 0 | 0 | 0 | 0 | 0
WT_off | 0 | 0 | 0 | 0 | 0 | 0
PseudoUnit | 0 | 0 | 0 | 0 | 0 | 0
FixedInterchange | 0 | 0 | 0 | 0 | 0 | 0
Levelized Retrofit Capital Costs by Reporting Type: MISO_MI
ReportingType | 2015 | 2020 | 2025 | 2030 | 2035 | 2040
BM | 0 | 0 | 0 | 0 | 0 | 0
CC | 0 | 0 | 0 | 0 | 0 | 0
CSP | 0 | 0 | 0 | 0 | 0 | 0
CT | 0 | 0 | 0 | 0 | 0 | 0
Coal | 15.14 | 327.05 | 311.91 | 0 | 0 | 0
Geo | 0 | 0 | 0 | 0 | 0 | 0
H | 0 | 0 | 0 | 0 | 0 | 0
LFG | 0 | 0 | 0 | 0 | 0 | 0
Nuc | 0 | 0 | 0 | 0 | 0 | 0
PS | 0 | 0 | 0 | 0 | 0 | 0
PV | 0 | 0 | 0 | 0 | 0 | 0
PeakG | 0 | 0 | 0 | 0 | 0 | 0
PeakO | 0 | 0 | 0 | 0 | 0 | 0
ST | 0 | 0 | 0 | 0 | 0 | 0
STOG | 0 | 0 | 0 | 0 | 0 | 0
STWD | 0 | 0 | 0 | 0 | 0 | 0
WT | 0 | 0 | 0 | 0 | 0 | 0
IGCC | 0 | 0 | 0 | 0 | 0 | 0
DemandResponse | 0 | 0 | 0 | 0 | 0 | 0
IGCC-CCS | 0 | 0 | 0 | 0 | 0 | 0
WT_off | 0 | 0 | 0 | 0 | 0 | 0
PseudoUnit | 0 | 0 | 0 | 0 | 0 | 0
FixedInterchange | 0 | 0 | 0 | 0 | 0 | 0
Levelized Retrofit Capital Costs by Reporting Type: MISO_MO-IL
ReportingType | 2015 | 2020 | 2025 | 2030 | 2035 | 2040
BM | 0 | 0 | 0 | 0 | 0 | 0
CC | 0 | 0 | 0 | 0 | 0 | 0
CSP | 0 | 0 | 0 | 0 | 0 | 0
CT | 0 | 0 | 0 | 0 | 0 | 0
Coal | 9.29 | 376.83 | 376.83 | 0 | 0 | 0
Geo | 0 | 0 | 0 | 0 | 0 | 0
H | 0 | 0 | 0 | 0 | 0 | 0
LFG | 0 | 0 | 0 | 0 | 0 | 0
Nuc | 0 | 0 | 0 | 0 | 0 | 0
PS | 0 | 0 | 0 | 0 | 0 | 0
PV | 0 | 0 | 0 | 0 | 0 | 0
PeakG | 0 | 0 | 0 | 0 | 0 | 0
PeakO | 0 | 0 | 0 | 0 | 0 | 0
ST | 0 | 0 | 0 | 0 | 0 | 0
STOG | 0 | 0 | 0 | 0 | 0 | 0
STWD | 0 | 0 | 0 | 0 | 0 | 0
WT | 0 | 0 | 0 | 0 | 0 | 0
IGCC | 0 | 0 | 0 | 0 | 0 | 0
DemandResponse | 0 | 0 | 0 | 0 | 0 | 0
IGCC-CCS | 0 | 0 | 0 | 0 | 0 | 0
WT_off | 0 | 0 | 0 | 0 | 0 | 0
PseudoUnit | 0 | 0 | 0 | 0 | 0 | 0
FixedInterchange | 0 | 0 | 0 | 0 | 0 | 0
Levelized Retrofit Capital Costs by Reporting Type: MISO_W
ReportingType | 2015 | 2020 | 2025 | 2030 | 2035 | 2040
BM | 0 | 0 | 0 | 0 | 0 | 0
CC | 0 | 0 | 0 | 0 | 0 | 0
CSP | 0 | 0 | 0 | 0 | 0 | 0
CT | 0 | 0 | 0 | 0 | 0 | 0
Coal | 26.68 | 291.11 | 291.11 | 0 | 0 | 0
Geo | 0 | 0 | 0 | 0 | 0 | 0
H | 0 | 0 | 0 | 0 | 0 | 0
LFG | 0 | 0 | 0 | 0 | 0 | 0
Nuc | 0 | 0 | 0 | 0 | 0 | 0
PS | 0 | 0 | 0 | 0 | 0 | 0
PV | 0 | 0 | 0 | 0 | 0 | 0
PeakG | 0 | 0 | 0 | 0 | 0 | 0
PeakO | 0 | 0 | 0 | 0 | 0 | 0
ST | 0 | 0 | 0 | 0 | 0 | 0
STOG | 0 | 0 | 0 | 0 | 0 | 0
STWD | 0 | 0 | 0 | 0 | 0 | 0
WT | 0 | 0 | 0 | 0 | 0 | 0
IGCC | 0 | 0 | 0 | 0 | 0 | 0
DemandResponse | 0 | 0 | 0 | 0 | 0 | 0
IGCC-CCS | 0 | 0 | 0 | 0 | 0 | 0
WT_off | 0 | 0 | 0 | 0 | 0 | 0
PseudoUnit | 0 | 0 | 0 | 0 | 0 | 0
FixedInterchange | 0 | 0 | 0 | 0 | 0 | 0
Levelized Retrofit Capital Costs by Reporting Type: MISO_WUMS
ReportingType | 2015 | 2020 | 2025 | 2030 | 2035 | 2040
BM | 0 | 0 | 0 | 0 | 0 | 0
CC | 0 | 0 | 0 | 0 | 0 | 0
CSP | 0 | 0 | 0 | 0 | 0 | 0
CT | 0 | 0 | 0 | 0 | 0 | 0
Coal | 197.26 | 209.85 | 36.58 | 0 | 0 | 0
Geo | 0 | 0 | 0 | 0 | 0 | 0
H | 0 | 0 | 0 | 0 | 0 | 0
LFG | 0 | 0 | 0 | 0 | 0 | 0
Nuc | 0 | 0 | 0 | 0 | 0 | 0
PS | 0 | 0 | 0 | 0 | 0 | 0
PV | 0 | 0 | 0 | 0 | 0 | 0
PeakG | 0 | 0 | 0 | 0 | 0 | 0
PeakO | 0 | 0 | 0 | 0 | 0 | 0
ST | 0 | 0 | 0 | 0 | 0 | 0
STOG | 0 | 0 | 0 | 0 | 0 | 0
STWD | 0 | 0 | 0 | 0 | 0 | 0
WT | 0 | 0 | 0 | 0 | 0 | 0
IGCC | 0 | 0 | 0 | 0 | 0 | 0
DemandResponse | 0 | 0 | 0 | 0 | 0 | 0
IGCC-CCS | 0 | 0 | 0 | 0 | 0 | 0
WT_off | 0 | 0 | 0 | 0 | 0 | 0
PseudoUnit | 0 | 0 | 0 | 0 | 0 | 0
FixedInterchange | 0 | 0 | 0 | 0 | 0 | 0
Levelized Retrofit Capital Costs by Reporting Type: Nebraska
ReportingType | 2015 | 2020 | 2025 | 2030 | 2035 | 2040
BM | 0 | 0 | 0 | 0 | 0 | 0
CC | 0 | 0 | 0 | 0 | 0 | 0
CSP | 0 | 0 | 0 | 0 | 0 | 0
CT | 0 | 0 | 0 | 0 | 0 | 0
Coal | 0 | 187.72 | 187.72 | 0 | 0 | 0
Geo | 0 | 0 | 0 | 0 | 0 | 0
H | 0 | 0 | 0 | 0 | 0 | 0
LFG | 0 | 0 | 0 | 0 | 0 | 0
Nuc | 0 | 0 | 0 | 0 | 0 | 0
PS | 0 | 0 | 0 | 0 | 0 | 0
PV | 0 | 0 | 0 | 0 | 0 | 0
PeakG | 0 | 0 | 0 | 0 | 0 | 0
PeakO | 0 | 0 | 0 | 0 | 0 | 0
ST | 0 | 0 | 0 | 0 | 0 | 0
STOG | 0 | 0 | 0 | 0 | 0 | 0
STWD | 0 | 0 | 0 | 0 | 0 | 0
WT | 0 | 0 | 0 | 0 | 0 | 0
IGCC | 0 | 0 | 0 | 0 | 0 | 0
DemandResponse | 0 | 0 | 0 | 0 | 0 | 0
IGCC-CCS | 0 | 0 | 0 | 0 | 0 | 0
WT_off | 0 | 0 | 0 | 0 | 0 | 0
PseudoUnit | 0 | 0 | 0 | 0 | 0 | 0
FixedInterchange | 0 | 0 | 0 | 0 | 0 | 0
Levelized Retrofit Capital Costs by Reporting Type: NEISO
ReportingType | 2015 | 2020 | 2025 | 2030 | 2035 | 2040
BM | 0 | 0 | 0 | 0 | 0 | 0
CC | 0 | 0 | 0 | 0 | 0 | 0
CSP | 0 | 0 | 0 | 0 | 0 | 0
CT | 0 | 0 | 0 | 0 | 0 | 0
Coal | 29.15 | 29.15 | 0 | 0 | 0 | 0
Geo | 0 | 0 | 0 | 0 | 0 | 0
H | 0 | 0 | 0 | 0 | 0 | 0
LFG | 0 | 0 | 0 | 0 | 0 | 0
Nuc | 0 | 0 | 0 | 0 | 0 | 0
PS | 0 | 0 | 0 | 0 | 0 | 0
PV | 0 | 0 | 0 | 0 | 0 | 0
PeakG | 0 | 0 | 0 | 0 | 0 | 0
PeakO | 0 | 0 | 0 | 0 | 0 | 0
ST | 0 | 0 | 0 | 0 | 0 | 0
STOG | 0 | 0 | 0 | 0 | 0 | 0
STWD | 0 | 0 | 0 | 0 | 0 | 0
WT | 0 | 0 | 0 | 0 | 0 | 0
IGCC | 0 | 0 | 0 | 0 | 0 | 0
DemandResponse | 0 | 0 | 0 | 0 | 0 | 0
IGCC-CCS | 0 | 0 | 0 | 0 | 0 | 0
WT_off | 0 | 0 | 0 | 0 | 0 | 0
PseudoUnit | 0 | 0 | 0 | 0 | 0 | 0
FixedInterchange | 0 | 0 | 0 | 0 | 0 | 0
Levelized Retrofit Capital Costs by Reporting Type: NonRTO_Midwest
ReportingType | 2015 | 2020 | 2025 | 2030 | 2035 | 2040
BM | 0 | 0 | 0 | 0 | 0 | 0
CC | 0 | 0 | 0 | 0 | 0 | 0
CSP | 0 | 0 | 0 | 0 | 0 | 0
CT | 0 | 0 | 0 | 0 | 0 | 0
Coal | 165.72 | 285.43 | 147.41 | 0 | 0 | 0
Geo | 0 | 0 | 0 | 0 | 0 | 0
H | 0 | 0 | 0 | 0 | 0 | 0
LFG | 0 | 0 | 0 | 0 | 0 | 0
Nuc | 0 | 0 | 0 | 0 | 0 | 0
PS | 0 | 0 | 0 | 0 | 0 | 0
PV | 0 | 0 | 0 | 0 | 0 | 0
PeakG | 0 | 0 | 0 | 0 | 0 | 0
PeakO | 0 | 0 | 0 | 0 | 0 | 0
ST | 0 | 0 | 0 | 0 | 0 | 0
STOG | 0 | 0 | 0 | 0 | 0 | 0
STWD | 0 | 0 | 0 | 0 | 0 | 0
WT | 0 | 0 | 0 | 0 | 0 | 0
IGCC | 0 | 0 | 0 | 0 | 0 | 0
DemandResponse | 0 | 0 | 0 | 0 | 0 | 0
IGCC-CCS | 0 | 0 | 0 | 0 | 0 | 0
WT_off | 0 | 0 | 0 | 0 | 0 | 0
PseudoUnit | 0 | 0 | 0 | 0 | 0 | 0
FixedInterchange | 0 | 0 | 0 | 0 | 0 | 0
Levelized Retrofit Capital Costs by Reporting Type: NYISO_A-F
ReportingType | 2015 | 2020 | 2025 | 2030 | 2035 | 2040
BM | 0 | 0 | 0 | 0 | 0 | 0
CC | 0 | 0 | 0 | 0 | 0 | 0
CSP | 0 | 0 | 0 | 0 | 0 | 0
CT | 0 | 0 | 0 | 0 | 0 | 0
Coal | 0 | 0 | 0 | 0 | 0 | 0
Geo | 0 | 0 | 0 | 0 | 0 | 0
H | 0 | 0 | 0 | 0 | 0 | 0
LFG | 0 | 0 | 0 | 0 | 0 | 0
Nuc | 0 | 0 | 0 | 0 | 0 | 0
PS | 0 | 0 | 0 | 0 | 0 | 0
PV | 0 | 0 | 0 | 0 | 0 | 0
PeakG | 0 | 0 | 0 | 0 | 0 | 0
PeakO | 0 | 0 | 0 | 0 | 0 | 0
ST | 0 | 0 | 0 | 0 | 0 | 0
STOG | 0 | 0 | 0 | 0 | 0 | 0
STWD | 0 | 0 | 0 | 0 | 0 | 0
WT | 0 | 0 | 0 | 0 | 0 | 0
IGCC | 0 | 0 | 0 | 0 | 0 | 0
DemandResponse | 0 | 0 | 0 | 0 | 0 | 0
IGCC-CCS | 0 | 0 | 0 | 0 | 0 | 0
WT_off | 0 | 0 | 0 | 0 | 0 | 0
PseudoUnit | 0 | 0 | 0 | 0 | 0 | 0
FixedInterchange | 0 | 0 | 0 | 0 | 0 | 0
Levelized Retrofit Capital Costs by Reporting Type: NYISO_G-I
ReportingType | 2015 | 2020 | 2025 | 2030 | 2035 | 2040
BM | 0 | 0 | 0 | 0 | 0 | 0
CC | 0 | 0 | 0 | 0 | 0 | 0
CSP | 0 | 0 | 0 | 0 | 0 | 0
CT | 0 | 0 | 0 | 0 | 0 | 0
Coal | 0 | 0 | 0 | 0 | 0 | 0
Geo | 0 | 0 | 0 | 0 | 0 | 0
H | 0 | 0 | 0 | 0 | 0 | 0
LFG | 0 | 0 | 0 | 0 | 0 | 0
Nuc | 0 | 0 | 0 | 0 | 0 | 0
PS | 0 | 0 | 0 | 0 | 0 | 0
PV | 0 | 0 | 0 | 0 | 0 | 0
PeakG | 0 | 0 | 0 | 0 | 0 | 0
PeakO | 0 | 0 | 0 | 0 | 0 | 0
ST | 0 | 0 | 0 | 0 | 0 | 0
STOG | 0 | 0 | 0 | 0 | 0 | 0
STWD | 0 | 0 | 0 | 0 | 0 | 0
WT | 0 | 0 | 0 | 0 | 0 | 0
IGCC | 0 | 0 | 0 | 0 | 0 | 0
DemandResponse | 0 | 0 | 0 | 0 | 0 | 0
IGCC-CCS | 0 | 0 | 0 | 0 | 0 | 0
WT_off | 0 | 0 | 0 | 0 | 0 | 0
PseudoUnit | 0 | 0 | 0 | 0 | 0 | 0
FixedInterchange | 0 | 0 | 0 | 0 | 0 | 0
Levelized Retrofit Capital Costs by Reporting Type: NYISO_J-K
ReportingType | 2015 | 2020 | 2025 | 2030 | 2035 | 2040
BM | 0 | 0 | 0 | 0 | 0 | 0
CC | 0 | 0 | 0 | 0 | 0 | 0
CSP | 0 | 0 | 0 | 0 | 0 | 0
CT | 0 | 0 | 0 | 0 | 0 | 0
Coal | 0 | 0 | 0 | 0 | 0 | 0
Geo | 0 | 0 | 0 | 0 | 0 | 0
H | 0 | 0 | 0 | 0 | 0 | 0
LFG | 0 | 0 | 0 | 0 | 0 | 0
Nuc | 0 | 0 | 0 | 0 | 0 | 0
PS | 0 | 0 | 0 | 0 | 0 | 0
PV | 0 | 0 | 0 | 0 | 0 | 0
PeakG | 0 | 0 | 0 | 0 | 0 | 0
PeakO | 0 | 0 | 0 | 0 | 0 | 0
ST | 0 | 0 | 0 | 0 | 0 | 0
STOG | 0 | 0 | 0 | 0 | 0 | 0
STWD | 0 | 0 | 0 | 0 | 0 | 0
WT | 0 | 0 | 0 | 0 | 0 | 0
IGCC | 0 | 0 | 0 | 0 | 0 | 0
DemandResponse | 0 | 0 | 0 | 0 | 0 | 0
IGCC-CCS | 0 | 0 | 0 | 0 | 0 | 0
WT_off | 0 | 0 | 0 | 0 | 0 | 0
PseudoUnit | 0 | 0 | 0 | 0 | 0 | 0
FixedInterchange | 0 | 0 | 0 | 0 | 0 | 0
Levelized Retrofit Capital Costs by Reporting Type: PJM_E
ReportingType | 2015 | 2020 | 2025 | 2030 | 2035 | 2040
BM | 0 | 0 | 0 | 0 | 0 | 0
CC | 0 | 0 | 0 | 0 | 0 | 0
CSP | 0 | 0 | 0 | 0 | 0 | 0
CT | 0 | 0 | 0 | 0 | 0 | 0
Coal | 22.45 | 22.45 | 0 | 0 | 0 | 0
Geo | 0 | 0 | 0 | 0 | 0 | 0
H | 0 | 0 | 0 | 0 | 0 | 0
LFG | 0 | 0 | 0 | 0 | 0 | 0
Nuc | 0 | 0 | 0 | 0 | 0 | 0
PS | 0 | 0 | 0 | 0 | 0 | 0
PV | 0 | 0 | 0 | 0 | 0 | 0
PeakG | 0 | 0 | 0 | 0 | 0 | 0
PeakO | 0 | 0 | 0 | 0 | 0 | 0
ST | 0 | 0 | 0 | 0 | 0 | 0
STOG | 0 | 0 | 0 | 0 | 0 | 0
STWD | 0 | 0 | 0 | 0 | 0 | 0
WT | 0 | 0 | 0 | 0 | 0 | 0
IGCC | 0 | 0 | 0 | 0 | 0 | 0
DemandResponse | 0 | 0 | 0 | 0 | 0 | 0
IGCC-CCS | 0 | 0 | 0 | 0 | 0 | 0
WT_off | 0 | 0 | 0 | 0 | 0 | 0
PseudoUnit | 0 | 0 | 0 | 0 | 0 | 0
FixedInterchange | 0 | 0 | 0 | 0 | 0 | 0
Levelized Retrofit Capital Costs by Reporting Type: PJM_ROM
ReportingType | 2015 | 2020 | 2025 | 2030 | 2035 | 2040
BM | 0 | 0 | 0 | 0 | 0 | 0
CC | 0 | 0 | 0 | 0 | 0 | 0
CSP | 0 | 0 | 0 | 0 | 0 | 0
CT | 0 | 0 | 0 | 0 | 0 | 0
Coal | 14.63 | 161.98 | 161.98 | 0 | 0 | 0
Geo | 0 | 0 | 0 | 0 | 0 | 0
H | 0 | 0 | 0 | 0 | 0 | 0
LFG | 0 | 0 | 0 | 0 | 0 | 0
Nuc | 0 | 0 | 0 | 0 | 0 | 0
PS | 0 | 0 | 0 | 0 | 0 | 0
PV | 0 | 0 | 0 | 0 | 0 | 0
PeakG | 0 | 0 | 0 | 0 | 0 | 0
PeakO | 0 | 0 | 0 | 0 | 0 | 0
ST | 0 | 0 | 0 | 0 | 0 | 0
STOG | 0 | 0 | 0 | 0 | 0 | 0
STWD | 0 | 0 | 0 | 0 | 0 | 0
WT | 0 | 0 | 0 | 0 | 0 | 0
IGCC | 0 | 0 | 0 | 0 | 0 | 0
DemandResponse | 0 | 0 | 0 | 0 | 0 | 0
IGCC-CCS | 0 | 0 | 0 | 0 | 0 | 0
WT_off | 0 | 0 | 0 | 0 | 0 | 0
PseudoUnit | 0 | 0 | 0 | 0 | 0 | 0
FixedInterchange | 0 | 0 | 0 | 0 | 0 | 0
Levelized Retrofit Capital Costs by Reporting Type: PJM_ROR
ReportingType | 2015 | 2020 | 2025 | 2030 | 2035 | 2040
BM | 0 | 0 | 0 | 0 | 0 | 0
CC | 0 | 0 | 0 | 0 | 0 | 0
CSP | 0 | 0 | 0 | 0 | 0 | 0
CT | 0 | 0 | 0 | 0 | 0 | 0
Coal | 46.99 | 1030.15 | 1030.15 | 0 | 0 | 0
Geo | 0 | 0 | 0 | 0 | 0 | 0
H | 0 | 0 | 0 | 0 | 0 | 0
LFG | 0 | 0 | 0 | 0 | 0 | 0
Nuc | 0 | 0 | 0 | 0 | 0 | 0
PS | 0 | 0 | 0 | 0 | 0 | 0
PV | 0 | 0 | 0 | 0 | 0 | 0
PeakG | 0 | 0 | 0 | 0 | 0 | 0
PeakO | 0 | 0 | 0 | 0 | 0 | 0
ST | 0 | 0 | 0 | 0 | 0 | 0
STOG | 0 | 0 | 0 | 0 | 0 | 0
STWD | 0 | 0 | 0 | 0 | 0 | 0
WT | 0 | 0 | 0 | 0 | 0 | 0
IGCC | 0 | 0 | 0 | 0 | 0 | 0
DemandResponse | 0 | 0 | 0 | 0 | 0 | 0
IGCC-CCS | 0 | 0 | 0 | 0 | 0 | 0
WT_off | 0 | 0 | 0 | 0 | 0 | 0
PseudoUnit | 0 | 0 | 0 | 0 | 0 | 0
FixedInterchange | 0 | 0 | 0 | 0 | 0 | 0
Levelized Retrofit Capital Costs by Reporting Type: SOCO
ReportingType | 2015 | 2020 | 2025 | 2030 | 2035 | 2040
BM | 0 | 0 | 0 | 0 | 0 | 0
CC | 0 | 0 | 0 | 0 | 0 | 0
CSP | 0 | 0 | 0 | 0 | 0 | 0
CT | 0 | 0 | 0 | 0 | 0 | 0
Coal | 400.34 | 587.36 | 187.02 | 0 | 0 | 0
Geo | 0 | 0 | 0 | 0 | 0 | 0
H | 0 | 0 | 0 | 0 | 0 | 0
LFG | 0 | 0 | 0 | 0 | 0 | 0
Nuc | 0 | 0 | 0 | 0 | 0 | 0
PS | 0 | 0 | 0 | 0 | 0 | 0
PV | 0 | 0 | 0 | 0 | 0 | 0
PeakG | 0 | 0 | 0 | 0 | 0 | 0
PeakO | 0 | 0 | 0 | 0 | 0 | 0
ST | 0 | 0 | 0 | 0 | 0 | 0
STOG | 0 | 0 | 0 | 0 | 0 | 0
STWD | 0 | 0 | 0 | 0 | 0 | 0
WT | 0 | 0 | 0 | 0 | 0 | 0
IGCC | 0 | 0 | 0 | 0 | 0 | 0
DemandResponse | 0 | 0 | 0 | 0 | 0 | 0
IGCC-CCS | 0 | 0 | 0 | 0 | 0 | 0
WT_off | 0 | 0 | 0 | 0 | 0 | 0
PseudoUnit | 0 | 0 | 0 | 0 | 0 | 0
FixedInterchange | 0 | 0 | 0 | 0 | 0 | 0
Levelized Retrofit Capital Costs by Reporting Type: SPP_N
ReportingType | 2015 | 2020 | 2025 | 2030 | 2035 | 2040
BM | 0 | 0 | 0 | 0 | 0 | 0
CC | 0 | 0 | 0 | 0 | 0 | 0
CSP | 0 | 0 | 0 | 0 | 0 | 0
CT | 0 | 0 | 0 | 0 | 0 | 0
Coal | 0 | 129.92 | 129.92 | 0 | 0 | 0
Geo | 0 | 0 | 0 | 0 | 0 | 0
H | 0 | 0 | 0 | 0 | 0 | 0
LFG | 0 | 0 | 0 | 0 | 0 | 0
Nuc | 0 | 0 | 0 | 0 | 0 | 0
PS | 0 | 0 | 0 | 0 | 0 | 0
PV | 0 | 0 | 0 | 0 | 0 | 0
PeakG | 0 | 0 | 0 | 0 | 0 | 0
PeakO | 0 | 0 | 0 | 0 | 0 | 0
ST | 0 | 0 | 0 | 0 | 0 | 0
STOG | 0 | 0 | 0 | 0 | 0 | 0
STWD | 0 | 0 | 0 | 0 | 0 | 0
WT | 0 | 0 | 0 | 0 | 0 | 0
IGCC | 0 | 0 | 0 | 0 | 0 | 0
DemandResponse | 0 | 0 | 0 | 0 | 0 | 0
IGCC-CCS | 0 | 0 | 0 | 0 | 0 | 0
WT_off | 0 | 0 | 0 | 0 | 0 | 0
PseudoUnit | 0 | 0 | 0 | 0 | 0 | 0
FixedInterchange | 0 | 0 | 0 | 0 | 0 | 0
Levelized Retrofit Capital Costs by Reporting Type: SPP_S
ReportingType | 2015 | 2020 | 2025 | 2030 | 2035 | 2040
BM | 0 | 0 | 0 | 0 | 0 | 0
CC | 0 | 0 | 0 | 0 | 0 | 0
CSP | 0 | 0 | 0 | 0 | 0 | 0
CT | 0 | 0 | 0 | 0 | 0 | 0
Coal | 0 | 204.03 | 204.03 | 0 | 0 | 0
Geo | 0 | 0 | 0 | 0 | 0 | 0
H | 0 | 0 | 0 | 0 | 0 | 0
LFG | 0 | 0 | 0 | 0 | 0 | 0
Nuc | 0 | 0 | 0 | 0 | 0 | 0
PS | 0 | 0 | 0 | 0 | 0 | 0
PV | 0 | 0 | 0 | 0 | 0 | 0
PeakG | 0 | 0 | 0 | 0 | 0 | 0
PeakO | 0 | 0 | 0 | 0 | 0 | 0
ST | 0 | 0 | 0 | 0 | 0 | 0
STOG | 0 | 0 | 0 | 0 | 0 | 0
STWD | 0 | 0 | 0 | 0 | 0 | 0
WT | 0 | 0 | 0 | 0 | 0 | 0
IGCC | 0 | 0 | 0 | 0 | 0 | 0
DemandResponse | 0 | 0 | 0 | 0 | 0 | 0
IGCC-CCS | 0 | 0 | 0 | 0 | 0 | 0
WT_off | 0 | 0 | 0 | 0 | 0 | 0
PseudoUnit | 0 | 0 | 0 | 0 | 0 | 0
FixedInterchange | 0 | 0 | 0 | 0 | 0 | 0
Levelized Retrofit Capital Costs by Reporting Type: TVA
ReportingType | 2015 | 2020 | 2025 | 2030 | 2035 | 2040
BM | 0 | 0 | 0 | 0 | 0 | 0
CC | 0 | 0 | 0 | 0 | 0 | 0
CSP | 0 | 0 | 0 | 0 | 0 | 0
CT | 0 | 0 | 0 | 0 | 0 | 0
Coal | 0 | 248.72 | 248.72 | 0 | 0 | 0
Geo | 0 | 0 | 0 | 0 | 0 | 0
H | 0 | 0 | 0 | 0 | 0 | 0
LFG | 0 | 0 | 0 | 0 | 0 | 0
Nuc | 0 | 0 | 0 | 0 | 0 | 0
PS | 0 | 0 | 0 | 0 | 0 | 0
PV | 0 | 0 | 0 | 0 | 0 | 0
PeakG | 0 | 0 | 0 | 0 | 0 | 0
PeakO | 0 | 0 | 0 | 0 | 0 | 0
ST | 0 | 0 | 0 | 0 | 0 | 0
STOG | 0 | 0 | 0 | 0 | 0 | 0
STWD | 0 | 0 | 0 | 0 | 0 | 0
WT | 0 | 0 | 0 | 0 | 0 | 0
IGCC | 0 | 0 | 0 | 0 | 0 | 0
DemandResponse | 0 | 0 | 0 | 0 | 0 | 0
IGCC-CCS | 0 | 0 | 0 | 0 | 0 | 0
WT_off | 0 | 0 | 0 | 0 | 0 | 0
PseudoUnit | 0 | 0 | 0 | 0 | 0 | 0
FixedInterchange | 0 | 0 | 0 | 0 | 0 | 0
Levelized Retrofit Capital Costs by Reporting Type: TVA_Transmission
ReportingType | 2015 | 2020 | 2025 | 2030 | 2035 | 2040
BM | 0 | 0 | 0 | 0 | 0 | 0
CC | 0 | 0 | 0 | 0 | 0 | 0
CSP | 0 | 0 | 0 | 0 | 0 | 0
CT | 0 | 0 | 0 | 0 | 0 | 0
Coal | 0 | 0 | 0 | 0 | 0 | 0
Geo | 0 | 0 | 0 | 0 | 0 | 0
H | 0 | 0 | 0 | 0 | 0 | 0
LFG | 0 | 0 | 0 | 0 | 0 | 0
Nuc | 0 | 0 | 0 | 0 | 0 | 0
PS | 0 | 0 | 0 | 0 | 0 | 0
PV | 0 | 0 | 0 | 0 | 0 | 0
PeakG | 0 | 0 | 0 | 0 | 0 | 0
PeakO | 0 | 0 | 0 | 0 | 0 | 0
ST | 0 | 0 | 0 | 0 | 0 | 0
STOG | 0 | 0 | 0 | 0 | 0 | 0
STWD | 0 | 0 | 0 | 0 | 0 | 0
WT | 0 | 0 | 0 | 0 | 0 | 0
IGCC | 0 | 0 | 0 | 0 | 0 | 0
DemandResponse | 0 | 0 | 0 | 0 | 0 | 0
IGCC-CCS | 0 | 0 | 0 | 0 | 0 | 0
WT_off | 0 | 0 | 0 | 0 | 0 | 0
PseudoUnit | 0 | 0 | 0 | 0 | 0 | 0
FixedInterchange | 0 | 0 | 0 | 0 | 0 | 0
Levelized Retrofit Capital Costs by Reporting Type: VACAR
ReportingType | 2015 | 2020 | 2025 | 2030 | 2035 | 2040
BM | 0 | 0 | 0 | 0 | 0 | 0
CC | 0 | 0 | 0 | 0 | 0 | 0
CSP | 0 | 0 | 0 | 0 | 0 | 0
CT | 0 | 0 | 0 | 0 | 0 | 0
Coal | 0 | 149.15 | 149.15 | 0 | 0 | 0
Geo | 0 | 0 | 0 | 0 | 0 | 0
H | 0 | 0 | 0 | 0 | 0 | 0
LFG | 0 | 0 | 0 | 0 | 0 | 0
Nuc | 0 | 0 | 0 | 0 | 0 | 0
PS | 0 | 0 | 0 | 0 | 0 | 0
PV | 0 | 0 | 0 | 0 | 0 | 0
PeakG | 0 | 0 | 0 | 0 | 0 | 0
PeakO | 0 | 0 | 0 | 0 | 0 | 0
ST | 0 | 0 | 0 | 0 | 0 | 0
STOG | 0 | 0 | 0 | 0 | 0 | 0
STWD | 0 | 0 | 0 | 0 | 0 | 0
WT | 0 | 0 | 0 | 0 | 0 | 0
IGCC | 0 | 0 | 0 | 0 | 0 | 0
DemandResponse | 0 | 0 | 0 | 0 | 0 | 0
IGCC-CCS | 0 | 0 | 0 | 0 | 0 | 0
WT_off | 0 | 0 | 0 | 0 | 0 | 0
PseudoUnit | 0 | 0 | 0 | 0 | 0 | 0
FixedInterchange | 0 | 0 | 0 | 0 | 0 | 0
Levelized Retrofit Capital Costs by Reporting Type: IESO
ReportingType | 2015 | 2020 | 2025 | 2030 | 2035 | 2040
BM | 0 | 0 | 0 | 0 | 0 | 0
CC | 0 | 0 | 0 | 0 | 0 | 0
CSP | 0 | 0 | 0 | 0 | 0 | 0
CT | 0 | 0 | 0 | 0 | 0 | 0
Coal | 0 | 0 | 0 | 0 | 0 | 0
Geo | 0 | 0 | 0 | 0 | 0 | 0
H | 0 | 0 | 0 | 0 | 0 | 0
LFG | 0 | 0 | 0 | 0 | 0 | 0
Nuc | 0 | 0 | 0 | 0 | 0 | 0
PS | 0 | 0 | 0 | 0 | 0 | 0
PV | 0 | 0 | 0 | 0 | 0 | 0
PeakG | 0 | 0 | 0 | 0 | 0 | 0
PeakO | 0 | 0 | 0 | 0 | 0 | 0
ST | 0 | 0 | 0 | 0 | 0 | 0
STOG | 0 | 0 | 0 | 0 | 0 | 0
STWD | 0 | 0 | 0 | 0 | 0 | 0
WT | 0 | 0 | 0 | 0 | 0 | 0
IGCC | 0 | 0 | 0 | 0 | 0 | 0
DemandResponse | 0 | 0 | 0 | 0 | 0 | 0
IGCC-CCS | 0 | 0 | 0 | 0 | 0 | 0
WT_off | 0 | 0 | 0 | 0 | 0 | 0
PseudoUnit | 0 | 0 | 0 | 0 | 0 | 0
FixedInterchange | 0 | 0 | 0 | 0 | 0 | 0
Levelized Retrofit Capital Costs by Reporting Type: MAPP_CA
ReportingType | 2015 | 2020 | 2025 | 2030 | 2035 | 2040
BM | 0 | 0 | 0 | 0 | 0 | 0
CC | 0 | 0 | 0 | 0 | 0 | 0
CSP | 0 | 0 | 0 | 0 | 0 | 0
CT | 0 | 0 | 0 | 0 | 0 | 0
Coal | 0 | 0 | 0 | 0 | 0 | 0
Geo | 0 | 0 | 0 | 0 | 0 | 0
H | 0 | 0 | 0 | 0 | 0 | 0
LFG | 0 | 0 | 0 | 0 | 0 | 0
Nuc | 0 | 0 | 0 | 0 | 0 | 0
PS | 0 | 0 | 0 | 0 | 0 | 0
PV | 0 | 0 | 0 | 0 | 0 | 0
PeakG | 0 | 0 | 0 | 0 | 0 | 0
PeakO | 0 | 0 | 0 | 0 | 0 | 0
ST | 0 | 0 | 0 | 0 | 0 | 0
STOG | 0 | 0 | 0 | 0 | 0 | 0
STWD | 0 | 0 | 0 | 0 | 0 | 0
WT | 0 | 0 | 0 | 0 | 0 | 0
IGCC | 0 | 0 | 0 | 0 | 0 | 0
DemandResponse | 0 | 0 | 0 | 0 | 0 | 0
IGCC-CCS | 0 | 0 | 0 | 0 | 0 | 0
WT_off | 0 | 0 | 0 | 0 | 0 | 0
PseudoUnit | 0 | 0 | 0 | 0 | 0 | 0
FixedInterchange | 0 | 0 | 0 | 0 | 0 | 0
Levelized Retrofit Capital Costs by Reporting Type: AZ_NM_SNV_Coal
ReportingType | 2015 | 2020 | 2025 | 2030 | 2035 | 2040
BM | 0 | 0 | 0 | 0 | 0 | 0
CC | 0 | 0 | 0 | 0 | 0 | 0
CSP | 0 | 0 | 0 | 0 | 0 | 0
CT | 0 | 0 | 0 | 0 | 0 | 0
Coal | 49.67 | 122 | 89.07 | 0 | 0 | 0
Geo | 0 | 0 | 0 | 0 | 0 | 0
H | 0 | 0 | 0 | 0 | 0 | 0
LFG | 0 | 0 | 0 | 0 | 0 | 0
Nuc | 0 | 0 | 0 | 0 | 0 | 0
PS | 0 | 0 | 0 | 0 | 0 | 0
PV | 0 | 0 | 0 | 0 | 0 | 0
PeakG | 0 | 0 | 0 | 0 | 0 | 0
PeakO | 0 | 0 | 0 | 0 | 0 | 0
ST | 0 | 0 | 0 | 0 | 0 | 0
STOG | 0 | 0 | 0 | 0 | 0 | 0
STWD | 0 | 0 | 0 | 0 | 0 | 0
WT | 0 | 0 | 0 | 0 | 0 | 0
IGCC | 0 | 0 | 0 | 0 | 0 | 0
DemandResponse | 0 | 0 | 0 | 0 | 0 | 0
IGCC-CCS | 0 | 0 | 0 | 0 | 0 | 0
WT_off | 0 | 0 | 0 | 0 | 0 | 0
PseudoUnit | 0 | 0 | 0 | 0 | 0 | 0
FixedInterchange | 0 | 0 | 0 | 0 | 0 | 0
Levelized Retrofit Capital Costs by Reporting Type: AZ_NM_SNV_Gas
ReportingType | 2015 | 2020 | 2025 | 2030 | 2035 | 2040
BM | 0 | 0 | 0 | 0 | 0 | 0
CC | 0 | 0 | 0 | 0 | 0 | 0
CSP | 0 | 0 | 0 | 0 | 0 | 0
CT | 0 | 0 | 0 | 0 | 0 | 0
Coal | 0 | 0 | 0 | 0 | 0 | 0
Geo | 0 | 0 | 0 | 0 | 0 | 0
H | 0 | 0 | 0 | 0 | 0 | 0
LFG | 0 | 0 | 0 | 0 | 0 | 0
Nuc | 0 | 0 | 0 | 0 | 0 | 0
PS | 0 | 0 | 0 | 0 | 0 | 0
PV | 0 | 0 | 0 | 0 | 0 | 0
PeakG | 0 | 0 | 0 | 0 | 0 | 0
PeakO | 0 | 0 | 0 | 0 | 0 | 0
ST | 0 | 0 | 0 | 0 | 0 | 0
STOG | 0 | 0 | 0 | 0 | 0 | 0
STWD | 0 | 0 | 0 | 0 | 0 | 0
WT | 0 | 0 | 0 | 0 | 0 | 0
IGCC | 0 | 0 | 0 | 0 | 0 | 0
DemandResponse | 0 | 0 | 0 | 0 | 0 | 0
IGCC-CCS | 0 | 0 | 0 | 0 | 0 | 0
WT_off | 0 | 0 | 0 | 0 | 0 | 0
PseudoUnit | 0 | 0 | 0 | 0 | 0 | 0
FixedInterchange | 0 | 0 | 0 | 0 | 0 | 0
Levelized Retrofit Capital Costs by Reporting Type: AZ_NM_SNV_NucRenew
ReportingType | 2015 | 2020 | 2025 | 2030 | 2035 | 2040
BM | 0 | 0 | 0 | 0 | 0 | 0
CC | 0 | 0 | 0 | 0 | 0 | 0
CSP | 0 | 0 | 0 | 0 | 0 | 0
CT | 0 | 0 | 0 | 0 | 0 | 0
Coal | 0 | 0 | 0 | 0 | 0 | 0
Geo | 0 | 0 | 0 | 0 | 0 | 0
H | 0 | 0 | 0 | 0 | 0 | 0
LFG | 0 | 0 | 0 | 0 | 0 | 0
Nuc | 0 | 0 | 0 | 0 | 0 | 0
PS | 0 | 0 | 0 | 0 | 0 | 0
PV | 0 | 0 | 0 | 0 | 0 | 0
PeakG | 0 | 0 | 0 | 0 | 0 | 0
PeakO | 0 | 0 | 0 | 0 | 0 | 0
ST | 0 | 0 | 0 | 0 | 0 | 0
STOG | 0 | 0 | 0 | 0 | 0 | 0
STWD | 0 | 0 | 0 | 0 | 0 | 0
WT | 0 | 0 | 0 | 0 | 0 | 0
IGCC | 0 | 0 | 0 | 0 | 0 | 0
DemandResponse | 0 | 0 | 0 | 0 | 0 | 0
IGCC-CCS | 0 | 0 | 0 | 0 | 0 | 0
WT_off | 0 | 0 | 0 | 0 | 0 | 0
PseudoUnit | 0 | 0 | 0 | 0 | 0 | 0
FixedInterchange | 0 | 0 | 0 | 0 | 0 | 0
Levelized Retrofit Capital Costs by Reporting Type: ERCOT
ReportingType | 2015 | 2020 | 2025 | 2030 | 2035 | 2040
BM | 0 | 0 | 0 | 0 | 0 | 0
CC | 0 | 0 | 0 | 0 | 0 | 0
CSP | 0 | 0 | 0 | 0 | 0 | 0
CT | 0 | 0 | 0 | 0 | 0 | 0
Coal | 82.51 | 214.16 | 214.16 | 0 | 0 | 0
Geo | 0 | 0 | 0 | 0 | 0 | 0
H | 0 | 0 | 0 | 0 | 0 | 0
LFG | 0 | 0 | 0 | 0 | 0 | 0
Nuc | 0 | 0 | 0 | 0 | 0 | 0
PS | 0 | 0 | 0 | 0 | 0 | 0
PV | 0 | 0 | 0 | 0 | 0 | 0
PeakG | 0 | 0 | 0 | 0 | 0 | 0
PeakO | 0 | 0 | 0 | 0 | 0 | 0
ST | 0 | 0 | 0 | 0 | 0 | 0
STOG | 0 | 0 | 0 | 0 | 0 | 0
STWD | 0 | 0 | 0 | 0 | 0 | 0
WT | 0 | 0 | 0 | 0 | 0 | 0
IGCC | 0 | 0 | 0 | 0 | 0 | 0
DemandResponse | 0 | 0 | 0 | 0 | 0 | 0
IGCC-CCS | 0 | 0 | 0 | 0 | 0 | 0
WT_off | 0 | 0 | 0 | 0 | 0 | 0
PseudoUnit | 0 | 0 | 0 | 0 | 0 | 0
FixedInterchange | 0 | 0 | 0 | 0 | 0 | 0
Levelized Retrofit Capital Costs by Reporting Type: NP15
ReportingType | 2015 | 2020 | 2025 | 2030 | 2035 | 2040
BM | 0 | 0 | 0 | 0 | 0 | 0
CC | 0 | 0 | 0 | 0 | 0 | 0
CSP | 0 | 0 | 0 | 0 | 0 | 0
CT | 0 | 0 | 0 | 0 | 0 | 0
Coal | 0 | 0 | 0 | 0 | 0 | 0
Geo | 0 | 0 | 0 | 0 | 0 | 0
H | 0 | 0 | 0 | 0 | 0 | 0
LFG | 0 | 0 | 0 | 0 | 0 | 0
Nuc | 0 | 0 | 0 | 0 | 0 | 0
PS | 0 | 0 | 0 | 0 | 0 | 0
PV | 0 | 0 | 0 | 0 | 0 | 0
PeakG | 0 | 0 | 0 | 0 | 0 | 0
PeakO | 0 | 0 | 0 | 0 | 0 | 0
ST | 0 | 0 | 0 | 0 | 0 | 0
STOG | 0 | 0 | 0 | 0 | 0 | 0
STWD | 0 | 0 | 0 | 0 | 0 | 0
WT | 0 | 0 | 0 | 0 | 0 | 0
IGCC | 0 | 0 | 0 | 0 | 0 | 0
DemandResponse | 0 | 0 | 0 | 0 | 0 | 0
IGCC-CCS | 0 | 0 | 0 | 0 | 0 | 0
WT_off | 0 | 0 | 0 | 0 | 0 | 0
PseudoUnit | 0 | 0 | 0 | 0 | 0 | 0
FixedInterchange | 0 | 0 | 0 | 0 | 0 | 0
Levelized Retrofit Capital Costs by Reporting Type: NWPP_Coal
ReportingType | 2015 | 2020 | 2025 | 2030 | 2035 | 2040
BM | 0 | 0 | 0 | 0 | 0 | 0
CC | 0 | 0 | 0 | 0 | 0 | 0
CSP | 0 | 0 | 0 | 0 | 0 | 0
CT | 0 | 0 | 0 | 0 | 0 | 0
Coal | 0 | 166.25 | 166.25 | 0 | 0 | 0
Geo | 0 | 0 | 0 | 0 | 0 | 0
H | 0 | 0 | 0 | 0 | 0 | 0
LFG | 0 | 0 | 0 | 0 | 0 | 0
Nuc | 0 | 0 | 0 | 0 | 0 | 0
PS | 0 | 0 | 0 | 0 | 0 | 0
PV | 0 | 0 | 0 | 0 | 0 | 0
PeakG | 0 | 0 | 0 | 0 | 0 | 0
PeakO | 0 | 0 | 0 | 0 | 0 | 0
ST | 0 | 0 | 0 | 0 | 0 | 0
STOG | 0 | 0 | 0 | 0 | 0 | 0
STWD | 0 | 0 | 0 | 0 | 0 | 0
WT | 0 | 0 | 0 | 0 | 0 | 0
IGCC | 0 | 0 | 0 | 0 | 0 | 0
DemandResponse | 0 | 0 | 0 | 0 | 0 | 0
IGCC-CCS | 0 | 0 | 0 | 0 | 0 | 0
WT_off | 0 | 0 | 0 | 0 | 0 | 0
PseudoUnit | 0 | 0 | 0 | 0 | 0 | 0
FixedInterchange | 0 | 0 | 0 | 0 | 0 | 0
Levelized Retrofit Capital Costs by Reporting Type: NWPP_Gas
ReportingType | 2015 | 2020 | 2025 | 2030 | 2035 | 2040
BM | 0 | 0 | 0 | 0 | 0 | 0
CC | 0 | 0 | 0 | 0 | 0 | 0
CSP | 0 | 0 | 0 | 0 | 0 | 0
CT | 0 | 0 | 0 | 0 | 0 | 0
Coal | 0 | 0 | 0 | 0 | 0 | 0
Geo | 0 | 0 | 0 | 0 | 0 | 0
H | 0 | 0 | 0 | 0 | 0 | 0
LFG | 0 | 0 | 0 | 0 | 0 | 0
Nuc | 0 | 0 | 0 | 0 | 0 | 0
PS | 0 | 0 | 0 | 0 | 0 | 0
PV | 0 | 0 | 0 | 0 | 0 | 0
PeakG | 0 | 0 | 0 | 0 | 0 | 0
PeakO | 0 | 0 | 0 | 0 | 0 | 0
ST | 0 | 0 | 0 | 0 | 0 | 0
STOG | 0 | 0 | 0 | 0 | 0 | 0
STWD | 0 | 0 | 0 | 0 | 0 | 0
WT | 0 | 0 | 0 | 0 | 0 | 0
IGCC | 0 | 0 | 0 | 0 | 0 | 0
DemandResponse | 0 | 0 | 0 | 0 | 0 | 0
IGCC-CCS | 0 | 0 | 0 | 0 | 0 | 0
WT_off | 0 | 0 | 0 | 0 | 0 | 0
PseudoUnit | 0 | 0 | 0 | 0 | 0 | 0
FixedInterchange | 0 | 0 | 0 | 0 | 0 | 0
Levelized Retrofit Capital Costs by Reporting Type: NWPP_NucRenew
ReportingType | 2015 | 2020 | 2025 | 2030 | 2035 | 2040
BM | 0 | 0 | 0 | 0 | 0 | 0
CC | 0 | 0 | 0 | 0 | 0 | 0
CSP | 0 | 0 | 0 | 0 | 0 | 0
CT | 0 | 0 | 0 | 0 | 0 | 0
Coal | 0 | 0 | 0 | 0 | 0 | 0
Geo | 0 | 0 | 0 | 0 | 0 | 0
H | 0 | 0 | 0 | 0 | 0 | 0
LFG | 0 | 0 | 0 | 0 | 0 | 0
Nuc | 0 | 0 | 0 | 0 | 0 | 0
PS | 0 | 0 | 0 | 0 | 0 | 0
PV | 0 | 0 | 0 | 0 | 0 | 0
PeakG | 0 | 0 | 0 | 0 | 0 | 0
PeakO | 0 | 0 | 0 | 0 | 0 | 0
ST | 0 | 0 | 0 | 0 | 0 | 0
STOG | 0 | 0 | 0 | 0 | 0 | 0
STWD | 0 | 0 | 0 | 0 | 0 | 0
WT | 0 | 0 | 0 | 0 | 0 | 0
IGCC | 0 | 0 | 0 | 0 | 0 | 0
DemandResponse | 0 | 0 | 0 | 0 | 0 | 0
IGCC-CCS | 0 | 0 | 0 | 0 | 0 | 0
WT_off | 0 | 0 | 0 | 0 | 0 | 0
PseudoUnit | 0 | 0 | 0 | 0 | 0 | 0
FixedInterchange | 0 | 0 | 0 | 0 | 0 | 0
Levelized Retrofit Capital Costs by Reporting Type: RMPA
ReportingType | 2015 | 2020 | 2025 | 2030 | 2035 | 2040
BM | 0 | 0 | 0 | 0 | 0 | 0
CC | 0 | 0 | 0 | 0 | 0 | 0
CSP | 0 | 0 | 0 | 0 | 0 | 0
CT | 0 | 0 | 0 | 0 | 0 | 0
Coal | 29.1 | 91.53 | 91.53 | 0 | 0 | 0
Geo | 0 | 0 | 0 | 0 | 0 | 0
H | 0 | 0 | 0 | 0 | 0 | 0
LFG | 0 | 0 | 0 | 0 | 0 | 0
Nuc | 0 | 0 | 0 | 0 | 0 | 0
PS | 0 | 0 | 0 | 0 | 0 | 0
PV | 0 | 0 | 0 | 0 | 0 | 0
PeakG | 0 | 0 | 0 | 0 | 0 | 0
PeakO | 0 | 0 | 0 | 0 | 0 | 0
ST | 0 | 0 | 0 | 0 | 0 | 0
STOG | 0 | 0 | 0 | 0 | 0 | 0
STWD | 0 | 0 | 0 | 0 | 0 | 0
WT | 0 | 0 | 0 | 0 | 0 | 0
IGCC | 0 | 0 | 0 | 0 | 0 | 0
DemandResponse | 0 | 0 | 0 | 0 | 0 | 0
IGCC-CCS | 0 | 0 | 0 | 0 | 0 | 0
WT_off | 0 | 0 | 0 | 0 | 0 | 0
PseudoUnit | 0 | 0 | 0 | 0 | 0 | 0
FixedInterchange | 0 | 0 | 0 | 0 | 0 | 0
Levelized Retrofit Capital Costs by Reporting Type: SP15
ReportingType | 2015 | 2020 | 2025 | 2030 | 2035 | 2040
BM | 0 | 0 | 0 | 0 | 0 | 0
CC | 0 | 0 | 0 | 0 | 0 | 0
CSP | 0 | 0 | 0 | 0 | 0 | 0
CT | 0 | 0 | 0 | 0 | 0 | 0
Coal | 0 | 2.92 | 2.92 | 0 | 0 | 0
Geo | 0 | 0 | 0 | 0 | 0 | 0
H | 0 | 0 | 0 | 0 | 0 | 0
LFG | 0 | 0 | 0 | 0 | 0 | 0
Nuc | 0 | 0 | 0 | 0 | 0 | 0
PS | 0 | 0 | 0 | 0 | 0 | 0
PV | 0 | 0 | 0 | 0 | 0 | 0
PeakG | 0 | 0 | 0 | 0 | 0 | 0
PeakO | 0 | 0 | 0 | 0 | 0 | 0
ST | 0 | 0 | 0 | 0 | 0 | 0
STOG | 0 | 0 | 0 | 0 | 0 | 0
STWD | 0 | 0 | 0 | 0 | 0 | 0
WT | 0 | 0 | 0 | 0 | 0 | 0
IGCC | 0 | 0 | 0 | 0 | 0 | 0
DemandResponse | 0 | 0 | 0 | 0 | 0 | 0
IGCC-CCS | 0 | 0 | 0 | 0 | 0 | 0
WT_off | 0 | 0 | 0 | 0 | 0 | 0
PseudoUnit | 0 | 0 | 0 | 0 | 0 | 0
FixedInterchange | 0 | 0 | 0 | 0 | 0 | 0
Levelized Retrofit Capital Costs by Reporting Type: ALB
ReportingType | 2015 | 2020 | 2025 | 2030 | 2035 | 2040
BM | 0 | 0 | 0 | 0 | 0 | 0
CC | 0 | 0 | 0 | 0 | 0 | 0
CSP | 0 | 0 | 0 | 0 | 0 | 0
CT | 0 | 0 | 0 | 0 | 0 | 0
Coal | 0 | 0 | 0 | 0 | 0 | 0
Geo | 0 | 0 | 0 | 0 | 0 | 0
H | 0 | 0 | 0 | 0 | 0 | 0
LFG | 0 | 0 | 0 | 0 | 0 | 0
Nuc | 0 | 0 | 0 | 0 | 0 | 0
PS | 0 | 0 | 0 | 0 | 0 | 0
PV | 0 | 0 | 0 | 0 | 0 | 0
PeakG | 0 | 0 | 0 | 0 | 0 | 0
PeakO | 0 | 0 | 0 | 0 | 0 | 0
ST | 0 | 0 | 0 | 0 | 0 | 0
STOG | 0 | 0 | 0 | 0 | 0 | 0
STWD | 0 | 0 | 0 | 0 | 0 | 0
WT | 0 | 0 | 0 | 0 | 0 | 0
IGCC | 0 | 0 | 0 | 0 | 0 | 0
DemandResponse | 0 | 0 | 0 | 0 | 0 | 0
IGCC-CCS | 0 | 0 | 0 | 0 | 0 | 0
WT_off | 0 | 0 | 0 | 0 | 0 | 0
PseudoUnit | 0 | 0 | 0 | 0 | 0 | 0
FixedInterchange | 0 | 0 | 0 | 0 | 0 | 0
Levelized Retrofit Capital Costs by Reporting Type: BC
ReportingType | 2015 | 2020 | 2025 | 2030 | 2035 | 2040
BM | 0 | 0 | 0 | 0 | 0 | 0
CC | 0 | 0 | 0 | 0 | 0 | 0
CSP | 0 | 0 | 0 | 0 | 0 | 0
CT | 0 | 0 | 0 | 0 | 0 | 0
Coal | 0 | 0 | 0 | 0 | 0 | 0
Geo | 0 | 0 | 0 | 0 | 0 | 0
H | 0 | 0 | 0 | 0 | 0 | 0
LFG | 0 | 0 | 0 | 0 | 0 | 0
Nuc | 0 | 0 | 0 | 0 | 0 | 0
PS | 0 | 0 | 0 | 0 | 0 | 0
PV | 0 | 0 | 0 | 0 | 0 | 0
PeakG | 0 | 0 | 0 | 0 | 0 | 0
PeakO | 0 | 0 | 0 | 0 | 0 | 0
ST | 0 | 0 | 0 | 0 | 0 | 0
STOG | 0 | 0 | 0 | 0 | 0 | 0
STWD | 0 | 0 | 0 | 0 | 0 | 0
WT | 0 | 0 | 0 | 0 | 0 | 0
IGCC | 0 | 0 | 0 | 0 | 0 | 0
DemandResponse | 0 | 0 | 0 | 0 | 0 | 0
IGCC-CCS | 0 | 0 | 0 | 0 | 0 | 0
WT_off | 0 | 0 | 0 | 0 | 0 | 0
PseudoUnit | 0 | 0 | 0 | 0 | 0 | 0
FixedInterchange | 0 | 0 | 0 | 0 | 0 | 0
Levelized Retrofit Capital Costs by Reporting Type: HQ_IESO
ReportingType | 2015 | 2020 | 2025 | 2030 | 2035 | 2040
BM | 0 | 0 | 0 | 0 | 0 | 0
CC | 0 | 0 | 0 | 0 | 0 | 0
CSP | 0 | 0 | 0 | 0 | 0 | 0
CT | 0 | 0 | 0 | 0 | 0 | 0
Coal | 0 | 0 | 0 | 0 | 0 | 0
Geo | 0 | 0 | 0 | 0 | 0 | 0
H | 0 | 0 | 0 | 0 | 0 | 0
LFG | 0 | 0 | 0 | 0 | 0 | 0
Nuc | 0 | 0 | 0 | 0 | 0 | 0
PS | 0 | 0 | 0 | 0 | 0 | 0
PV | 0 | 0 | 0 | 0 | 0 | 0
PeakG | 0 | 0 | 0 | 0 | 0 | 0
PeakO | 0 | 0 | 0 | 0 | 0 | 0
ST | 0 | 0 | 0 | 0 | 0 | 0
STOG | 0 | 0 | 0 | 0 | 0 | 0
STWD | 0 | 0 | 0 | 0 | 0 | 0
WT | 0 | 0 | 0 | 0 | 0 | 0
IGCC | 0 | 0 | 0 | 0 | 0 | 0
DemandResponse | 0 | 0 | 0 | 0 | 0 | 0
IGCC-CCS | 0 | 0 | 0 | 0 | 0 | 0
WT_off | 0 | 0 | 0 | 0 | 0 | 0
PseudoUnit | 0 | 0 | 0 | 0 | 0 | 0
FixedInterchange | 0 | 0 | 0 | 0 | 0 | 0
Levelized Retrofit Capital Costs by Reporting Type: HQ_NEISO
ReportingType | 2015 | 2020 | 2025 | 2030 | 2035 | 2040
BM | 0 | 0 | 0 | 0 | 0 | 0
CC | 0 | 0 | 0 | 0 | 0 | 0
CSP | 0 | 0 | 0 | 0 | 0 | 0
CT | 0 | 0 | 0 | 0 | 0 | 0
Coal | 0 | 0 | 0 | 0 | 0 | 0
Geo | 0 | 0 | 0 | 0 | 0 | 0
H | 0 | 0 | 0 | 0 | 0 | 0
LFG | 0 | 0 | 0 | 0 | 0 | 0
Nuc | 0 | 0 | 0 | 0 | 0 | 0
PS | 0 | 0 | 0 | 0 | 0 | 0
PV | 0 | 0 | 0 | 0 | 0 | 0
PeakG | 0 | 0 | 0 | 0 | 0 | 0
PeakO | 0 | 0 | 0 | 0 | 0 | 0
ST | 0 | 0 | 0 | 0 | 0 | 0
STOG | 0 | 0 | 0 | 0 | 0 | 0
STWD | 0 | 0 | 0 | 0 | 0 | 0
WT | 0 | 0 | 0 | 0 | 0 | 0
IGCC | 0 | 0 | 0 | 0 | 0 | 0
DemandResponse | 0 | 0 | 0 | 0 | 0 | 0
IGCC-CCS | 0 | 0 | 0 | 0 | 0 | 0
WT_off | 0 | 0 | 0 | 0 | 0 | 0
PseudoUnit | 0 | 0 | 0 | 0 | 0 | 0
FixedInterchange | 0 | 0 | 0 | 0 | 0 | 0
Levelized Retrofit Capital Costs by Reporting Type: HQ_NY
ReportingType | 2015 | 2020 | 2025 | 2030 | 2035 | 2040
BM | 0 | 0 | 0 | 0 | 0 | 0
CC | 0 | 0 | 0 | 0 | 0 | 0
CSP | 0 | 0 | 0 | 0 | 0 | 0
CT | 0 | 0 | 0 | 0 | 0 | 0
Coal | 0 | 0 | 0 | 0 | 0 | 0
Geo | 0 | 0 | 0 | 0 | 0 | 0
H | 0 | 0 | 0 | 0 | 0 | 0
LFG | 0 | 0 | 0 | 0 | 0 | 0
Nuc | 0 | 0 | 0 | 0 | 0 | 0
PS | 0 | 0 | 0 | 0 | 0 | 0
PV | 0 | 0 | 0 | 0 | 0 | 0
PeakG | 0 | 0 | 0 | 0 | 0 | 0
PeakO | 0 | 0 | 0 | 0 | 0 | 0
ST | 0 | 0 | 0 | 0 | 0 | 0
STOG | 0 | 0 | 0 | 0 | 0 | 0
STWD | 0 | 0 | 0 | 0 | 0 | 0
WT | 0 | 0 | 0 | 0 | 0 | 0
IGCC | 0 | 0 | 0 | 0 | 0 | 0
DemandResponse | 0 | 0 | 0 | 0 | 0 | 0
IGCC-CCS | 0 | 0 | 0 | 0 | 0 | 0
WT_off | 0 | 0 | 0 | 0 | 0 | 0
PseudoUnit | 0 | 0 | 0 | 0 | 0 | 0
FixedInterchange | 0 | 0 | 0 | 0 | 0 | 0
Levelized Retrofit Capital Costs by Reporting Type: MARITIMES
ReportingType | 2015 | 2020 | 2025 | 2030 | 2035 | 2040
BM | 0 | 0 | 0 | 0 | 0 | 0
CC | 0 | 0 | 0 | 0 | 0 | 0
CSP | 0 | 0 | 0 | 0 | 0 | 0
CT | 0 | 0 | 0 | 0 | 0 | 0
Coal | 0 | 0 | 0 | 0 | 0 | 0
Geo | 0 | 0 | 0 | 0 | 0 | 0
H | 0 | 0 | 0 | 0 | 0 | 0
LFG | 0 | 0 | 0 | 0 | 0 | 0
Nuc | 0 | 0 | 0 | 0 | 0 | 0
PS | 0 | 0 | 0 | 0 | 0 | 0
PV | 0 | 0 | 0 | 0 | 0 | 0
PeakG | 0 | 0 | 0 | 0 | 0 | 0
PeakO | 0 | 0 | 0 | 0 | 0 | 0
ST | 0 | 0 | 0 | 0 | 0 | 0
STOG | 0 | 0 | 0 | 0 | 0 | 0
STWD | 0 | 0 | 0 | 0 | 0 | 0
WT | 0 | 0 | 0 | 0 | 0 | 0
IGCC | 0 | 0 | 0 | 0 | 0 | 0
DemandResponse | 0 | 0 | 0 | 0 | 0 | 0
IGCC-CCS | 0 | 0 | 0 | 0 | 0 | 0
WT_off | 0 | 0 | 0 | 0 | 0 | 0
PseudoUnit | 0 | 0 | 0 | 0 | 0 | 0
FixedInterchange | 0 | 0 | 0 | 0 | 0 | 0
Levelized Retrofit Capital Costs by Reporting Type: All
ReportingType | 2015 | 2020 | 2025 | 2030 | 2035 | 2040
BM | 0 | 0 | 0 | 0 | 0 | 0
CC | 0 | 0 | 0 | 0 | 0 | 0
CSP | 0 | 0 | 0 | 0 | 0 | 0
CT | 0 | 0 | 0 | 0 | 0 | 0
Coal | 1184.41 | 5558.71 | 4725.03 | 0 | 0 | 0
Geo | 0 | 0 | 0 | 0 | 0 | 0
H | 0 | 0 | 0 | 0 | 0 | 0
LFG | 0 | 0 | 0 | 0 | 0 | 0
Nuc | 0 | 0 | 0 | 0 | 0 | 0
PS | 0 | 0 | 0 | 0 | 0 | 0
PV | 0 | 0 | 0 | 0 | 0 | 0
PeakG | 0 | 0 | 0 | 0 | 0 | 0
PeakO | 0 | 0 | 0 | 0 | 0 | 0
ST | 0 | 0 | 0 | 0 | 0 | 0
STOG | 0 | 0 | 0 | 0 | 0 | 0
STWD | 0 | 0 | 0 | 0 | 0 | 0
WT | 0 | 0 | 0 | 0 | 0 | 0
IGCC | 0 | 0 | 0 | 0 | 0 | 0
DemandResponse | 0 | 0 | 0 | 0 | 0 | 0
IGCC-CCS | 0 | 0 | 0 | 0 | 0 | 0
WT_off | 0 | 0 | 0 | 0 | 0 | 0
PseudoUnit | 0 | 0 | 0 | 0 | 0 | 0
FixedInterchange | 0 | 0 | 0 | 0 | 0 | 0
Levelized Retrofit Capital Costs by Reporting Type: EI_US
ReportingType | 2015 | 2020 | 2025 | 2030 | 2035 | 2040
BM | 0 | 0 | 0 | 0 | 0 | 0
CC | 0 | 0 | 0 | 0 | 0 | 0
CSP | 0 | 0 | 0 | 0 | 0 | 0
CT | 0 | 0 | 0 | 0 | 0 | 0
Coal | 1023.13 | 4961.85 | 4161.11 | 0 | 0 | 0
Geo | 0 | 0 | 0 | 0 | 0 | 0
H | 0 | 0 | 0 | 0 | 0 | 0
LFG | 0 | 0 | 0 | 0 | 0 | 0
Nuc | 0 | 0 | 0 | 0 | 0 | 0
PS | 0 | 0 | 0 | 0 | 0 | 0
PV | 0 | 0 | 0 | 0 | 0 | 0
PeakG | 0 | 0 | 0 | 0 | 0 | 0
PeakO | 0 | 0 | 0 | 0 | 0 | 0
ST | 0 | 0 | 0 | 0 | 0 | 0
STOG | 0 | 0 | 0 | 0 | 0 | 0
STWD | 0 | 0 | 0 | 0 | 0 | 0
WT | 0 | 0 | 0 | 0 | 0 | 0
IGCC | 0 | 0 | 0 | 0 | 0 | 0
DemandResponse | 0 | 0 | 0 | 0 | 0 | 0
IGCC-CCS | 0 | 0 | 0 | 0 | 0 | 0
WT_off | 0 | 0 | 0 | 0 | 0 | 0
PseudoUnit | 0 | 0 | 0 | 0 | 0 | 0
FixedInterchange | 0 | 0 | 0 | 0 | 0 | 0
Levelized Retrofit Capital Costs by Reporting Type: EI_Canada
ReportingType | 2015 | 2020 | 2025 | 2030 | 2035 | 2040
BM | 0 | 0 | 0 | 0 | 0 | 0
CC | 0 | 0 | 0 | 0 | 0 | 0
CSP | 0 | 0 | 0 | 0 | 0 | 0
CT | 0 | 0 | 0 | 0 | 0 | 0
Coal | 0 | 0 | 0 | 0 | 0 | 0
Geo | 0 | 0 | 0 | 0 | 0 | 0
H | 0 | 0 | 0 | 0 | 0 | 0
LFG | 0 | 0 | 0 | 0 | 0 | 0
Nuc | 0 | 0 | 0 | 0 | 0 | 0
PS | 0 | 0 | 0 | 0 | 0 | 0
PV | 0 | 0 | 0 | 0 | 0 | 0
PeakG | 0 | 0 | 0 | 0 | 0 | 0
PeakO | 0 | 0 | 0 | 0 | 0 | 0
ST | 0 | 0 | 0 | 0 | 0 | 0
STOG | 0 | 0 | 0 | 0 | 0 | 0
STWD | 0 | 0 | 0 | 0 | 0 | 0
WT | 0 | 0 | 0 | 0 | 0 | 0
IGCC | 0 | 0 | 0 | 0 | 0 | 0
DemandResponse | 0 | 0 | 0 | 0 | 0 | 0
IGCC-CCS | 0 | 0 | 0 | 0 | 0 | 0
WT_off | 0 | 0 | 0 | 0 | 0 | 0
PseudoUnit | 0 | 0 | 0 | 0 | 0 | 0
FixedInterchange | 0 | 0 | 0 | 0 | 0 | 0
Levelized Retrofit Capital Costs by Reporting Type: EI
ReportingType | 2015 | 2020 | 2025 | 2030 | 2035 | 2040
BM | 0 | 0 | 0 | 0 | 0 | 0
CC | 0 | 0 | 0 | 0 | 0 | 0
CSP | 0 | 0 | 0 | 0 | 0 | 0
CT | 0 | 0 | 0 | 0 | 0 | 0
Coal | 1023.13 | 4961.85 | 4161.11 | 0 | 0 | 0
Geo | 0 | 0 | 0 | 0 | 0 | 0
H | 0 | 0 | 0 | 0 | 0 | 0
LFG | 0 | 0 | 0 | 0 | 0 | 0
Nuc | 0 | 0 | 0 | 0 | 0 | 0
PS | 0 | 0 | 0 | 0 | 0 | 0
PV | 0 | 0 | 0 | 0 | 0 | 0
PeakG | 0 | 0 | 0 | 0 | 0 | 0
PeakO | 0 | 0 | 0 | 0 | 0 | 0
ST | 0 | 0 | 0 | 0 | 0 | 0
STOG | 0 | 0 | 0 | 0 | 0 | 0
STWD | 0 | 0 | 0 | 0 | 0 | 0
WT | 0 | 0 | 0 | 0 | 0 | 0
IGCC | 0 | 0 | 0 | 0 | 0 | 0
DemandResponse | 0 | 0 | 0 | 0 | 0 | 0
IGCC-CCS | 0 | 0 | 0 | 0 | 0 | 0
WT_off | 0 | 0 | 0 | 0 | 0 | 0
PseudoUnit | 0 | 0 | 0 | 0 | 0 | 0
FixedInterchange | 0 | 0 | 0 | 0 | 0 | 0
Levelized Retrofit Capital Costs by Reporting Type: Outside_EI
ReportingType | 2015 | 2020 | 2025 | 2030 | 2035 | 2040
BM | 0 | 0 | 0 | 0 | 0 | 0
CC | 0 | 0 | 0 | 0 | 0 | 0
CSP | 0 | 0 | 0 | 0 | 0 | 0
CT | 0 | 0 | 0 | 0 | 0 | 0
Coal | 161.28 | 596.86 | 563.93 | 0 | 0 | 0
Geo | 0 | 0 | 0 | 0 | 0 | 0
H | 0 | 0 | 0 | 0 | 0 | 0
LFG | 0 | 0 | 0 | 0 | 0 | 0
Nuc | 0 | 0 | 0 | 0 | 0 | 0
PS | 0 | 0 | 0 | 0 | 0 | 0
PV | 0 | 0 | 0 | 0 | 0 | 0
PeakG | 0 | 0 | 0 | 0 | 0 | 0
PeakO | 0 | 0 | 0 | 0 | 0 | 0
ST | 0 | 0 | 0 | 0 | 0 | 0
STOG | 0 | 0 | 0 | 0 | 0 | 0
STWD | 0 | 0 | 0 | 0 | 0 | 0
WT | 0 | 0 | 0 | 0 | 0 | 0
IGCC | 0 | 0 | 0 | 0 | 0 | 0
DemandResponse | 0 | 0 | 0 | 0 | 0 | 0
IGCC-CCS | 0 | 0 | 0 | 0 | 0 | 0
WT_off | 0 | 0 | 0 | 0 | 0 | 0
PseudoUnit | 0 | 0 | 0 | 0 | 0 | 0
FixedInterchange | 0 | 0 | 0 | 0 | 0 | 0
#14 | 0.03: Total Costs ($million)
Total Costs by Reporting Type: Entergy
ReportingType | 2015 | 2020 | 2025 | 2030 | 2035 | 2040
BM | 0 | 0 | 0 | 0 | 0 | 0
CC | 3204.31 | 5178.97 | 5884.99 | 7234.73 | 9651.94 | 12288.12
CSP | 0 | 0 | 0 | 0 | 0 | 0
CT | 0 | 0 | 0 | 0 | 0 | 0
Coal | 2427.96 | 2611.51 | 3015.98 | 3013.41 | 3099.88 | 3335.75
Geo | 0 | 0 | 0 | 0 | 0 | 0
H | 10.6 | 10.6 | 10.6 | 10.6 | 10.6 | 10.6
LFG | 0.97 | 0.97 | 43.07 | 43.07 | 43.07 | 43.07
Nuc | 1262.64 | 1285.77 | 1294.03 | 1301.93 | 1099.75 | 1464.17
PS | 1.4 | 1.4 | 1.4 | 1.4 | 1.4 | 1.4
PV | 0 | 0 | 0 | 0 | 0 | 0
PeakG | 47.54 | 70.2 | 54.39 | 69.04 | 74.3 | 69.56
PeakO | 4.42 | 5.87 | 5.08 | 5.22 | 5.45 | 5.22
ST | 0 | 0 | 0 | 0 | 0 | 0
STOG | 300.66 | 354.61 | 341.46 | 367.06 | 376.96 | 376.61
STWD | 6.6 | 8.26 | 6.73 | 6.9 | 7.3 | 10.16
WT | 3.67 | 3.67 | 3.67 | 3.67 | 3.67 | 3.67
IGCC | 0 | 0 | 0 | 0 | 0 | 0
DemandResponse | 0 | 0 | 0 | 0 | 0 | 0
IGCC-CCS | 0 | 0 | 0 | 0 | 0 | 0
WT_off | 0 | 0 | 0 | 0 | 0 | 0
PseudoUnit | 0 | 0 | 0 | 0 | 0 | 0
FixedInterchange | 0 | 0 | 0 | 0 | 0 | 0
Total Costs by Reporting Type: FRCC
ReportingType | 2015 | 2020 | 2025 | 2030 | 2035 | 2040
BM | 0 | 0 | 0 | 0 | 0 | 0
CC | 7632.06 | 10897.68 | 13804.69 | 17423.26 | 23259.26 | 29933.38
CSP | 0 | 0 | 0 | 0 | 0 | 0
CT | 283.08 | 275.91 | 283.98 | 259.92 | 47.67 | 31.42
Coal | 2872.87 | 2782.39 | 3167.69 | 3130.64 | 3198.18 | 3354.01
Geo | 0 | 0 | 0 | 0 | 0 | 0
H | 0.78 | 0.78 | 0.78 | 0.78 | 0.78 | 0.78
LFG | 58.68 | 138.1 | 138.1 | 138.1 | 138.1 | 82.77
Nuc | 960.37 | 1000.19 | 984.15 | 990.13 | 1182.7 | 448.91
PS | 0 | 0 | 0 | 0 | 0 | 0
PV | 0.75 | 0.75 | 0.75 | 0.75 | 0.75 | 0.75
PeakG | 176.8 | 240.09 | 186.35 | 219.66 | 215.36 | 213.54
PeakO | 64.61 | 83.43 | 68.43 | 68.43 | 68.43 | 68.43
ST | 0 | 0 | 0 | 0 | 0 | 0
STOG | 701.82 | 663.2 | 627.83 | 606.36 | 569 | 506.34
STWD | 6.25 | 11.18 | 12.37 | 16.38 | 16.38 | 16.38
WT | 0 | 0 | 0 | 0 | 0 | 0
IGCC | 0 | 0 | 0 | 0 | 0 | 0
DemandResponse | 0 | 0 | 0 | 0 | 0 | 0
IGCC-CCS | 0 | 0 | 0 | 0 | 0 | 0
WT_off | 0 | 0 | 0 | 0 | 0 | 0
PseudoUnit | 0 | 0 | 0 | 0 | 0 | 0
FixedInterchange | 0 | 0 | 0 | 0 | 0 | 0
Total Costs by Reporting Type: MAPP_US
ReportingType | 2015 | 2020 | 2025 | 2030 | 2035 | 2040
BM | 0 | 0 | 0 | 0 | 0 | 0
CC | 15.25 | 18.59 | 26.07 | 41.68 | 37.26 | 26.89
CSP | 0 | 0 | 0 | 0 | 0 | 0
CT | 27.96 | 27.96 | 51.61 | 107.96 | 82.08 | 86.79
Coal | 724.81 | 862.15 | 876.26 | 1013.37 | 1457.93 | 1903.61
Geo | 3.95 | 3.95 | 3.95 | 3.95 | 3.95 | 3.95
H | 31.14 | 31.14 | 31.14 | 31.14 | 31.14 | 31.14
LFG | 0.24 | 0.24 | 28.15 | 28.15 | 28.15 | 28.15
Nuc | 0.01 | 0.01 | 0.01 | 0.01 | 0.01 | 0.01
PS | 0 | 0 | 0 | 0 | 0 | 0
PV | 0 | 0 | 0 | 0 | 0 | 0
PeakG | 14.6 | 23.43 | 26.09 | 36.27 | 43.2 | 29.73
PeakO | 9.49 | 12.94 | 10.37 | 10.37 | 10.37 | 10.37
ST | 0 | 0 | 0 | 0 | 0 | 0
STOG | 0 | 0 | 0 | 0 | 0 | 0
STWD | 0 | 0 | 0 | 0 | 0 | 0
WT | 178.2 | 178.2 | 178.2 | 128.53 | 55.29 | 55.29
IGCC | 0 | 0 | 0 | 0 | 0 | 0
DemandResponse | 0 | 0 | 0 | 0 | 0 | 0
IGCC-CCS | 0 | 0 | 0 | 0 | 0 | 0
WT_off | 0 | 0 | 0 | 0 | 0 | 0
PseudoUnit | 0 | 0 | 0 | 0 | 0 | 0
FixedInterchange | 0 | 0 | 0 | 0 | 0 | 0
Total Costs by Reporting Type: MISO_IN
ReportingType | 2015 | 2020 | 2025 | 2030 | 2035 | 2040
BM | 0 | 0 | 0 | 0 | 0 | 0
CC | 200.04 | 3506.26 | 4846.92 | 5988.41 | 7224.01 | 8545.4
CSP | 0 | 0 | 0 | 0 | 0 | 0
CT | 0 | 0 | 0 | 0 | 0 | 0
Coal | 3548.21 | 3954.2 | 4127.3 | 4371.36 | 4685.23 | 5164.42
Geo | 0 | 0 | 0 | 0 | 0 | 0
H | 1.07 | 1.07 | 1.07 | 1.07 | 1.07 | 1.07
LFG | 4.47 | 4.47 | 36.74 | 36.74 | 36.74 | 36.74
Nuc | 0.01 | 0.01 | 0.01 | 0.01 | 0.01 | 0.01
PS | 0 | 0 | 0 | 0 | 0 | 0
PV | 0 | 0 | 0 | 0 | 0 | 0
PeakG | 52.35 | 78.59 | 60.73 | 80.57 | 76.34 | 82.2
PeakO | 10.59 | 13.5 | 10.82 | 10.82 | 10.82 | 10.82
ST | 0 | 0 | 0 | 0 | 0 | 0
STOG | 13.78 | 17.66 | 16.02 | 16.81 | 17.33 | 17.25
STWD | 0 | 0 | 0 | 0 | 0 | 0
WT | 18.33 | 18.33 | 18.33 | 18.33 | 18.33 | 18.33
IGCC | 366.65 | 367.19 | 368.44 | 376.52 | 381.29 | 388.99
DemandResponse | 0 | 0 | 0 | 0 | 0 | 0
IGCC-CCS | 0 | 0 | 0 | 0 | 0 | 0
WT_off | 0 | 0 | 0 | 0 | 0 | 0
PseudoUnit | 0 | 0 | 0 | 0 | 0 | 0
FixedInterchange | 0 | 0 | 0 | 0 | 0 | 0
Total Costs by Reporting Type: MISO_MI
ReportingType | 2015 | 2020 | 2025 | 2030 | 2035 | 2040
BM | 0 | 0 | 0 | 0 | 0 | 0
CC | 645.63 | 743.11 | 1006.37 | 1487.37 | 3085.82 | 4120.78
CSP | 0 | 0 | 0 | 0 | 0 | 0
CT | 0 | 0 | 0 | 109.94 | 416.5 | 441.13
Coal | 2566.92 | 2188.68 | 2247.38 | 2127.29 | 2277.64 | 2386.17
Geo | 0 | 0 | 0 | 0 | 0 | 0
H | 2.01 | 2.01 | 2.01 | 2.01 | 2.01 | 2.01
LFG | 19.68 | 19.68 | 19.68 | 85.86 | 85.86 | 85.86
Nuc | 449.71 | 452.56 | 461.47 | 464.43 | 273.15 | 529.13
PS | 44.44 | 44.44 | 44.44 | 44.44 | 44.44 | 44.44
PV | 0 | 0 | 0 | 0 | 0 | 0
PeakG | 62.18 | 93.88 | 79.11 | 93.94 | 94.87 | 91.08
PeakO | 15.67 | 19.97 | 16.01 | 16.01 | 16.01 | 16.01
ST | 0 | 0 | 0 | 0 | 0 | 0
STOG | 137.58 | 179.73 | 167.08 | 170.86 | 154.26 | 143.24
STWD | 5.22 | 6.54 | 5.44 | 6.02 | 8.05 | 10.56
WT | 642 | 642 | 642 | 642 | 5.51 | 5.51
IGCC | 0 | 0 | 0 | 0 | 0 | 0
DemandResponse | 0 | 0 | 0 | 0 | 0 | 0
IGCC-CCS | 0 | 0 | 0 | 0 | 0 | 0
WT_off | 0 | 0 | 0 | 0 | 0 | 0
PseudoUnit | 0 | 0 | 0 | 0 | 0 | 0
FixedInterchange | 0 | 0 | 0 | 0 | 0 | 0
Total Costs by Reporting Type: MISO_MO-IL
ReportingType | 2015 | 2020 | 2025 | 2030 | 2035 | 2040
BM | 0 | 0 | 0 | 0 | 0 | 0
CC | 138.93 | 208.33 | 159.13 | 165.4 | 167.57 | 139.86
CSP | 0 | 0 | 0 | 0 | 0 | 0
CT | 0 | 0 | 0 | 0 | 0 | 0
Coal | 4362.58 | 4437.17 | 4709.6 | 4814.54 | 5384.17 | 5576.87
Geo | 0 | 0 | 0 | 0 | 0 | 0
H | 5.01 | 5.01 | 5.01 | 5.01 | 5.01 | 5.01
LFG | 2.17 | 2.17 | 2.17 | 94.6 | 94.6 | 94.6
Nuc | 493.74 | 512.79 | 521.93 | 524.97 | 524.97 | 524.97
PS | 10.45 | 10.45 | 10.45 | 10.45 | 10.45 | 10.45
PV | 0 | 0 | 0 | 0 | 0 | 0
PeakG | 85.77 | 126.19 | 101.03 | 137.9 | 197.66 | 220.43
PeakO | 21.48 | 28.65 | 22.96 | 22.96 | 22.96 | 22.96
ST | 0 | 0 | 0 | 0 | 0 | 0
STOG | 29.16 | 34.22 | 30.5 | 35.65 | 31.24 | 31.79
STWD | 0 | 0 | 0 | 0 | 0 | 0
WT | 109.19 | 109.19 | 109.19 | 109.19 | 21.38 | 21.38
IGCC | 0 | 0 | 0 | 0 | 0 | 0
DemandResponse | 0 | 0 | 0 | 0 | 0 | 0
IGCC-CCS | 0 | 0 | 0 | 0 | 0 | 0
WT_off | 0 | 0 | 0 | 0 | 0 | 0
PseudoUnit | 0 | 0 | 0 | 0 | 0 | 0
FixedInterchange | 0 | 0 | 0 | 0 | 0 | 0
Total Costs by Reporting Type: MISO_W
ReportingType | 2015 | 2020 | 2025 | 2030 | 2035 | 2040
BM | 0 | 0 | 0 | 0 | 0 | 0
CC | 485.19 | 621.3 | 1171.77 | 1425.34 | 1183.4 | 891.97
CSP | 0 | 0 | 0 | 0 | 0 | 0
CT | 0 | 0 | 0 | 0.01 | 0.01 | 0
Coal | 3199.52 | 3367.82 | 3469.11 | 3524.57 | 6707.43 | 11504.18
Geo | 0 | 0 | 0 | 0 | 0 | 0
H | 7.08 | 7.08 | 7.08 | 7.08 | 7.08 | 7.08
LFG | 24.75 | 24.75 | 54.27 | 54.27 | 54.27 | 54.27
Nuc | 539.99 | 543.1 | 552.83 | 814.83 | 0.05 | 0.05
PS | 0 | 0 | 0 | 0 | 0 | 0
PV | 0 | 0 | 0 | 0 | 0 | 0
PeakG | 102.4 | 168.41 | 162.56 | 254.65 | 226.46 | 141.36
PeakO | 56.38 | 79.08 | 64.57 | 64.57 | 67.27 | 64.57
ST | 0 | 0 | 0 | 0 | 0 | 0
STOG | 8.35 | 10.17 | 9.12 | 11.83 | 10.04 | 8.27
STWD | 10.03 | 12.55 | 10.44 | 19.98 | 26.45 | 19.98
WT | 1122.01 | 1122.01 | 1122.01 | 1038.05 | 269.13 | 269.13
IGCC | 0 | 0 | 0 | 0 | 0 | 0
DemandResponse | 0 | 0 | 0 | 0 | 0 | 0
IGCC-CCS | 0 | 0 | 0 | 0 | 0 | 0
WT_off | 0 | 0 | 0 | 0 | 0 | 0
PseudoUnit | 0 | 0 | 0 | 0 | 0 | 0
FixedInterchange | 0 | 0 | 0 | 0 | 0 | 0
Total Costs by Reporting Type: MISO_WUMS
ReportingType | 2015 | 2020 | 2025 | 2030 | 2035 | 2040
BM | 0 | 0 | 0 | 0 | 0 | 0
CC | 683.81 | 2252.7 | 2587.17 | 3033.22 | 4531.82 | 4554.96
CSP | 0 | 0 | 0 | 0 | 0 | 0
CT | 0.02 | 606.66 | 739.74 | 1259.67 | 1267.95 | 848.98
Coal | 1701.45 | 1487.19 | 1490.7 | 1580.01 | 1758.65 | 1844.46
Geo | 0 | 0 | 0 | 0 | 0 | 0
H | 4.79 | 4.79 | 4.79 | 4.79 | 4.79 | 4.79
LFG | 8.57 | 8.57 | 72.54 | 97.64 | 97.64 | 97.64
Nuc | 419.03 | 444.73 | 429.21 | 737.97 | 0.05 | 0.05
PS | 0 | 0 | 0 | 0 | 0 | 0
PV | 0 | 0 | 0 | 0 | 0 | 0
PeakG | 57.18 | 81.65 | 65.08 | 77.65 | 77.65 | 77.65
PeakO | 13.52 | 17.78 | 14.69 | 14.69 | 14.69 | 14.69
ST | 0 | 0 | 0 | 0 | 0 | 0
STOG | 13.34 | 15.63 | 13.39 | 13.39 | 13.39 | 13.39
STWD | 3.37 | 4.21 | 3.43 | 3.43 | 3.43 | 3.85
WT | 317.4 | 317.4 | 317.4 | 317.4 | 46.41 | 46.41
IGCC | 0 | 0 | 0 | 0 | 0 | 0
DemandResponse | 0 | 0 | 0 | 0 | 0 | 0
IGCC-CCS | 0 | 0 | 0 | 0 | 0 | 0
WT_off | 0 | 0 | 0 | 0 | 0 | 0
PseudoUnit | 0 | 0 | 0 | 0 | 0 | 0
FixedInterchange | 0 | 0 | 0 | 0 | 0 | 0
Total Costs by Reporting Type: Nebraska
ReportingType | 2015 | 2020 | 2025 | 2030 | 2035 | 2040
BM | 0 | 0 | 0 | 0 | 0 | 0
CC | 46.51 | 248.88 | 268.96 | 293.99 | 254.89 | 200.73
CSP | 0 | 0 | 0 | 0 | 0 | 0
CT | 0 | 0 | 0 | 0 | 0 | 0
Coal | 921.51 | 1250.79 | 1261.29 | 1226.75 | 2699.3 | 3508.21
Geo | 0 | 0 | 0 | 0 | 0 | 0
H | 2.38 | 2.38 | 2.38 | 2.38 | 2.38 | 2.38
LFG | 0.72 | 0.72 | 29.16 | 29.16 | 29.16 | 29.16
Nuc | 289.1 | 306.81 | 296.14 | 364.84 | 0.11 | 0.11
PS | 0 | 0 | 0 | 0 | 0 | 0
PV | 0 | 0 | 0 | 0 | 0 | 0
PeakG | 25.16 | 41.01 | 51.84 | 69.32 | 53.07 | 48.63
PeakO | 9.57 | 12.19 | 9.77 | 9.77 | 9.99 | 9.77
ST | 0 | 0 | 0 | 0 | 0 | 0
STOG | 14.72 | 20.38 | 19.7 | 19.9 | 20.88 | 17.1
STWD | 0 | 0 | 0 | 0 | 0 | 0
WT | 69.96 | 69.96 | 69.96 | 57.33 | 10.54 | 10.54
IGCC | 0 | 0 | 0 | 0 | 0 | 0
DemandResponse | 0 | 0 | 0 | 0 | 0 | 0
IGCC-CCS | 0 | 0 | 0 | 0 | 0 | 0
WT_off | 0 | 0 | 0 | 0 | 0 | 0
PseudoUnit | 0 | 0 | 0 | 0 | 0 | 0
FixedInterchange | 0 | 0 | 0 | 0 | 0 | 0
Total Costs by Reporting Type: NEISO
ReportingType | 2015 | 2020 | 2025 | 2030 | 2035 | 2040
BM | 140.91 | 141.12 | 141.12 | 141.12 | 141.65 | 141.19
CC | 2800.62 | 3226.82 | 3722.38 | 4373.65 | 5602.56 | 6766.87
CSP | 0 | 0 | 0 | 0 | 0 | 0
CT | 32.24 | 32.88 | 141.68 | 319.47 | 419.02 | 420.06
Coal | 56.55 | 29.15 | 0 | 0 | 0 | 0
Geo | 0 | 0 | 0 | 0 | 0 | 0
H | 46.4 | 46.4 | 46.4 | 46.4 | 46.4 | 46.4
LFG | 84.95 | 84.95 | 84.95 | 113.53 | 98.81 | 98.81
Nuc | 1055.43 | 1120.79 | 1080.11 | 1086.32 | 784.86 | 1150.98
PS | 39.74 | 39.74 | 39.74 | 39.74 | 39.74 | 39.74
PV | 0.03 | 0.03 | 0.03 | 0.03 | 0.03 | 0.03
PeakG | 20.4 | 31.75 | 25.28 | 30.3 | 36.97 | 36.01
PeakO | 34.72 | 44.96 | 36.19 | 37.39 | 35.91 | 35.64
ST | 0 | 0 | 0 | 0 | 0 | 0
STOG | 12.77 | 16.02 | 14.08 | 15.72 | 15.87 | 16.07
STWD | 19.55 | 24.95 | 21.5 | 21.5 | 21.8 | 21.96
WT | 82.29 | 82.29 | 82.29 | 73.14 | 13.45 | 13.45
IGCC | 0 | 0 | 0 | 0 | 0 | 0
DemandResponse | 0 | 0 | 0 | 0 | 0 | 0
IGCC-CCS | 0 | 0 | 0 | 0 | 0 | 0
WT_off | 347.5 | 347.5 | 347.5 | 347.5 | 0 | 0
PseudoUnit | 0 | 0 | 0 | 0 | 0 | 0
FixedInterchange | 0 | 0 | 0 | 0 | 0 | 0
Total Costs by Reporting Type: NonRTO_Midwest
ReportingType | 2015 | 2020 | 2025 | 2030 | 2035 | 2040
BM | 0 | 0 | 0 | 0 | 0 | 0
CC | 0 | 224.58 | 411.6 | 772.76 | 1241.03 | 1597.82
CSP | 0 | 0 | 0 | 0 | 0 | 0
CT | 0 | 72.2 | 78.54 | 111.87 | 99.78 | 182.78
Coal | 2995.22 | 3412.26 | 3367.7 | 3480.6 | 3744.41 | 3996.36
Geo | 0 | 0 | 0 | 0 | 0 | 0
H | 2.04 | 2.04 | 2.04 | 2.04 | 2.04 | 2.04
LFG | 1.69 | 1.69 | 64.46 | 64.46 | 64.46 | 64.46
Nuc | 0.01 | 0.01 | 0.01 | 0.01 | 0.01 | 0.01
PS | 0 | 0 | 0 | 0 | 0 | 0
PV | 0 | 0 | 0 | 0 | 0 | 0
PeakG | 65.66 | 95.54 | 73.45 | 89.8 | 88.42 | 87.3
PeakO | 0.35 | 0.45 | 0.36 | 0.36 | 0.36 | 0.36
ST | 0 | 0 | 0 | 0 | 0 | 0
STOG | 0 | 0 | 0 | 0 | 0 | 0
STWD | 0 | 0 | 0 | 0 | 0 | 0
WT | 2.26 | 2.26 | 2.26 | 2.26 | 2.26 | 2.26
IGCC | 0 | 0 | 0 | 0 | 0 | 0
DemandResponse | 0 | 0 | 0 | 0 | 0 | 0
IGCC-CCS | 0 | 0 | 0 | 0 | 0 | 0
WT_off | 0 | 0 | 0 | 0 | 0 | 0
PseudoUnit | 0 | 0 | 0 | 0 | 0 | 0
FixedInterchange | 0 | 0 | 0 | 0 | 0 | 0
Total Costs by Reporting Type: NYISO_A-F
ReportingType | 2015 | 2020 | 2025 | 2030 | 2035 | 2040
BM | 0 | 0 | 0 | 0 | 0 | 0
CC | 573.78 | 899.91 | 1074.45 | 992.14 | 1379.28 | 2402.53
CSP | 0 | 0 | 0 | 0 | 0 | 0
CT | 0 | 0 | 0 | 0 | 0 | 0
Coal | 0 | 0 | 0 | 0 | 0 | 0
Geo | 0 | 0 | 0 | 0 | 0 | 0
H | 62.6 | 62.6 | 62.6 | 62.6 | 62.6 | 62.6
LFG | 22.7 | 22.7 | 50.15 | 50.15 | 48.28 | 48.28
Nuc | 769.17 | 792.88 | 787.44 | 645.82 | 746.25 | 695.88
PS | 33.52 | 33.52 | 33.52 | 33.52 | 33.52 | 33.52
PV | 0 | 0 | 0 | 0 | 0 | 0
PeakG | 3.78 | 5.67 | 5.75 | 5.78 | 6.17 | 6.22
PeakO | 1.14 | 1.46 | 1.17 | 1.24 | 1.24 | 1.17
ST | 0 | 0 | 0 | 0 | 0 | 0
STOG | 0 | 0 | 0 | 0 | 0 | 0
STWD | 2.76 | 3.45 | 3.04 | 3.04 | 3.04 | 3.04
WT | 818.73 | 975.31 | 975.31 | 975.31 | 218.75 | 62.16
IGCC | 0 | 0 | 0 | 0 | 0 | 0
DemandResponse | 0 | 0 | 0 | 0 | 0 | 0
IGCC-CCS | 0 | 0 | 0 | 0 | 0 | 0
WT_off | 0 | 0 | 0 | 0 | 0 | 0
PseudoUnit | 0 | 0 | 0 | 0 | 0 | 0
FixedInterchange | 0 | 0 | 0 | 0 | 0 | 0
Total Costs by Reporting Type: NYISO_G-I
ReportingType | 2015 | 2020 | 2025 | 2030 | 2035 | 2040
BM | 0 | 0 | 0 | 0 | 0 | 0
CC | 329.91 | 707.19 | 1562.49 | 2912.16 | 4605.43 | 5377.39
CSP | 0 | 0 | 0 | 0 | 0 | 0
CT | 0 | 0 | 0 | 0 | 0 | 0
Coal | 0 | 0 | 0 | 0 | 0 | 0
Geo | 0 | 0 | 0 | 0 | 0 | 0
H | 0.46 | 0.46 | 0.46 | 0.46 | 0.46 | 0.46
LFG | 7.73 | 7.73 | 37.77 | 37.77 | 37.77 | 37.77
Nuc | 466.19 | 495 | 477.19 | 479.96 | 543.55 | 0.21
PS | 0 | 0 | 0 | 0 | 0 | 0
PV | 0 | 0 | 0 | 0 | 0 | 0
PeakG | 1.51 | 2.04 | 1.62 | 1.63 | 1.63 | 1.63
PeakO | 2.55 | 3.25 | 2.61 | 2.61 | 2.61 | 2.61
ST | 0 | 0 | 0 | 0 | 0 | 0
STOG | 50.5 | 64.28 | 55.94 | 57.2 | 63.61 | 62.36
STWD | 0 | 0 | 0 | 0 | 0 | 0
WT | 0 | 0 | 0 | 0 | 0 | 0
IGCC | 0 | 0 | 0 | 0 | 0 | 0
DemandResponse | 0 | 0 | 0 | 0 | 0 | 0
IGCC-CCS | 0 | 0 | 0 | 0 | 0 | 0
WT_off | 0 | 0 | 0 | 0 | 0 | 0
PseudoUnit | 0 | 0 | 0 | 0 | 0 | 0
FixedInterchange | 0 | 0 | 0 | 0 | 0 | 0
Total Costs by Reporting Type: NYISO_J-K
ReportingType | 2015 | 2020 | 2025 | 2030 | 2035 | 2040
BM | 0 | 0 | 0 | 0 | 0 | 0
CC | 1341.19 | 1678.13 | 1798.77 | 2219.86 | 2941.56 | 3770.3
CSP | 0 | 0 | 0 | 0 | 0 | 0
CT | 0 | 27.32 | 126.03 | 208.04 | 260.27 | 375.94
Coal | 0 | 0 | 0 | 0 | 0 | 0
Geo | 0 | 0 | 0 | 0 | 0 | 0
H | 0 | 0 | 0 | 0 | 0 | 0
LFG | 14.97 | 14.97 | 14.97 | 50.65 | 50.65 | 50.65
Nuc | 0.01 | 0.01 | 0.01 | 0.01 | 0.01 | 0.01
PS | 0 | 0 | 0 | 0 | 0 | 0
PV | 22.18 | 22.18 | 22.18 | 22.18 | 0 | 0
PeakG | 55.08 | 86.22 | 67.84 | 84.51 | 89.27 | 89.91
PeakO | 61.69 | 79.16 | 63.78 | 65.77 | 65.78 | 65.02
ST | 0 | 0 | 0 | 0 | 0 | 0
STOG | 377.35 | 500.2 | 550.11 | 665.85 | 714.04 | 715.31
STWD | 0 | 0 | 0 | 0 | 0 | 0
WT | 0 | 0 | 0 | 0 | 0 | 0
IGCC | 0 | 0 | 0 | 0 | 0 | 0
DemandResponse | 0 | 0 | 0 | 0 | 0 | 0
IGCC-CCS | 0 | 0 | 0 | 0 | 0 | 0
WT_off | 0 | 0 | 0 | 0 | 0 | 0
PseudoUnit | 0 | 0 | 0 | 0 | 0 | 0
FixedInterchange | 0 | 0 | 0 | 0 | 0 | 0
Total Costs by Reporting Type: PJM_E
ReportingType | 2015 | 2020 | 2025 | 2030 | 2035 | 2040
BM | 17.49 | 17.49 | 17.58 | 17.58 | 17.58 | 17.64
CC | 2014.67 | 2543.29 | 2869.55 | 3500.99 | 3657.27 | 4625.82
CSP | 0 | 0 | 0 | 0 | 0 | 0
CT | 2.46 | 2.51 | 2.52 | 305.11 | 709.08 | 852.15
Coal | 122.04 | 79.09 | 93.1 | 125.66 | 157.07 | 172.82
Geo | 0 | 0 | 0 | 0 | 0 | 0
H | 3.85 | 3.85 | 3.85 | 3.85 | 3.85 | 3.85
LFG | 59.84 | 59.84 | 59.84 | 113.96 | 113.96 | 113.96
Nuc | 1960.16 | 1864.06 | 1862.64 | 1873.72 | 1345.93 | 2395.82
PS | 9.5 | 9.5 | 9.5 | 9.5 | 9.5 | 9.5
PV | 14.81 | 14.81 | 14.81 | 14.81 | 0.32 | 0.32
PeakG | 75.2 | 111.39 | 111.57 | 128.05 | 131.52 | 166.7
PeakO | 75.92 | 100.78 | 83.13 | 84.14 | 84.16 | 82.41
ST | 0 | 0 | 0 | 0 | 0 | 0
STOG | 120.19 | 165.97 | 149.38 | 164.99 | 194.53 | 199.23
STWD | 0 | 0 | 0 | 0 | 0 | 0
WT | 377.36 | 377.36 | 377.36 | 377.36 | 0.34 | 0.34
IGCC | 0 | 0 | 0 | 0 | 0 | 0
DemandResponse | 0 | 0 | 0 | 0 | 0 | 0
IGCC-CCS | 0 | 0 | 0 | 0 | 0 | 0
WT_off | 0 | 0 | 682.87 | 682.87 | 682.87 | 682.87
PseudoUnit | 0 | 0 | 0 | 0 | 0 | 0
FixedInterchange | 0 | 0 | 0 | 0 | 0 | 0
Total Costs by Reporting Type: PJM_ROM
ReportingType | 2015 | 2020 | 2025 | 2030 | 2035 | 2040
BM | 9.61 | 9.61 | 9.66 | 9.66 | 9.66 | 9.7
CC | 1088.08 | 1321.97 | 1463.82 | 2128.84 | 6694.65 | 15379.05
CSP | 0 | 0 | 0 | 0 | 0 | 0
CT | 1.51 | 1.54 | 1.72 | 1.63 | 0.38 | 0.39
Coal | 2699.23 | 3143.46 | 3387.31 | 3804.72 | 3931.98 | 4058.09
Geo | 0 | 0 | 0 | 0 | 0 | 0
H | 19.83 | 19.83 | 19.83 | 19.83 | 19.83 | 19.83
LFG | 48.61 | 48.61 | 154.78 | 152.58 | 149.28 | 149.28
Nuc | 1163.94 | 1194.41 | 1192.35 | 1199.5 | 963.59 | 1283.24
PS | 35.92 | 35.92 | 35.92 | 35.92 | 35.92 | 35.92
PV | 0.06 | 0.06 | 0.06 | 0.06 | 0.06 | 0.06
PeakG | 30.83 | 47.83 | 45.72 | 46.07 | 54.6 | 45.74
PeakO | 45.95 | 58.57 | 46.94 | 47.62 | 47.01 | 46.94
ST | 0 | 0 | 0 | 0 | 0 | 0
STOG | 188.85 | 246.08 | 242.93 | 250.23 | 259.26 | 260.87
STWD | 2.24 | 2.81 | 2.45 | 2.57 | 3.38 | 4.78
WT | 177.31 | 177.31 | 177.31 | 140.8 | 25.04 | 25.04
IGCC | 0 | 0 | 0 | 0 | 0 | 0
DemandResponse | 0 | 0 | 0 | 0 | 0 | 0
IGCC-CCS | 0 | 0 | 0 | 0 | 0 | 0
WT_off | 0 | 0 | 0 | 0 | 0 | 0
PseudoUnit | 0 | 0 | 0 | 0 | 0 | 0
FixedInterchange | 0 | 0 | 0 | 0 | 0 | 0
Total Costs by Reporting Type: PJM_ROR
ReportingType | 2015 | 2020 | 2025 | 2030 | 2035 | 2040
BM | 204.46 | 204.46 | 204.75 | 204.78 | 204.78 | 102.26
CC | 3059.29 | 7372.98 | 10989.31 | 16505.47 | 23397.54 | 24504.07
CSP | 0 | 0 | 0 | 0 | 0 | 0
CT | 2.76 | 2.94 | 2.97 | 3.06 | 0.49 | 161.32
Coal | 15827.19 | 15098.48 | 15696.36 | 16286.38 | 17553.96 | 18534.94
Geo | 0 | 0 | 0 | 0 | 0 | 0
H | 26.17 | 26.17 | 26.17 | 26.17 | 26.17 | 26.17
LFG | 81.66 | 81.66 | 285.36 | 277.43 | 268.88 | 268.88
Nuc | 4607.58 | 4731.16 | 4718.65 | 4541.22 | 3528.56 | 5329.49
PS | 73.14 | 73.14 | 73.14 | 73.14 | 73.14 | 73.14
PV | 0.35 | 0.35 | 0.35 | 0.35 | 0.35 | 0.35
PeakG | 396 | 558.55 | 425.7 | 525.89 | 524.83 | 536.38
PeakO | 48.69 | 65.15 | 52.22 | 52.22 | 52.74 | 52.22
ST | 0 | 0 | 0 | 0 | 0 | 0
STOG | 130.84 | 153.9 | 143.78 | 150.26 | 154.98 | 163.87
STWD | 6.22 | 7.78 | 6.48 | 6.82 | 8.2 | 12.55
WT | 2657.01 | 2657.01 | 2657.01 | 1611.05 | 173.5 | 173.5
IGCC | 0 | 0 | 0 | 0 | 0 | 0
DemandResponse | 0 | 0 | 0 | 0 | 0 | 0
IGCC-CCS | 0 | 0 | 0 | 0 | 0 | 0
WT_off | 0 | 0 | 0 | 0 | 0 | 0
PseudoUnit | 0 | 0 | 0 | 0 | 0 | 0
FixedInterchange | 0 | 0 | 0 | 0 | 0 | 0
Total Costs by Reporting Type: SOCO
ReportingType | 2015 | 2020 | 2025 | 2030 | 2035 | 2040
BM | 26.53 | 26.53 | 26.58 | 26.58 | 28.51 | 28.6
CC | 5988.99 | 7744.68 | 8894.63 | 11707.81 | 15286.95 | 14754.66
CSP | 0 | 0 | 0 | 0 | 0 | 0
CT | 0 | 0 | 0 | 0 | 0 | 0
Coal | 5124.37 | 5564.58 | 6207.17 | 6397.46 | 6977.32 | 12800.41
Geo | 0 | 0 | 0 | 0 | 0 | 0
H | 59.74 | 59.74 | 59.74 | 59.74 | 59.74 | 59.74
LFG | 4.47 | 46.62 | 46.62 | 46.62 | 46.62 | 17.54
Nuc | 1355.07 | 2993.98 | 3028.43 | 3039.86 | 3039.86 | 2945.91
PS | 39.76 | 39.76 | 39.76 | 39.76 | 39.76 | 39.76
PV | 0 | 0 | 0 | 0 | 0 | 0
PeakG | 238.93 | 362.38 | 375.41 | 436.16 | 431.62 | 399.61
PeakO | 32.01 | 41.31 | 33.6 | 34.14 | 34.63 | 34.14
ST | 0 | 0 | 0 | 0 | 0 | 0
STOG | 0 | 0 | 0 | 0 | 0 | 0
STWD | 21.41 | 26.79 | 22.35 | 23.64 | 45.24 | 45.24
WT | 0 | 0 | 0 | 0 | 0 | 0
IGCC | 0 | 0 | 0 | 0 | 0 | 0
DemandResponse | 0 | 0 | 0 | 0 | 0 | 0
IGCC-CCS | 0 | 0 | 0 | 0 | 0 | 0
WT_off | 0 | 0 | 0 | 0 | 0 | 0
PseudoUnit | 0 | 0 | 0 | 0 | 0 | 0
FixedInterchange | 0 | 0 | 0 | 0 | 0 | 0
Total Costs by Reporting Type: SPP_N
ReportingType | 2015 | 2020 | 2025 | 2030 | 2035 | 2040
BM | 0 | 0 | 0 | 0 | 0 | 0
CC | 381.78 | 1508.94 | 1819.09 | 2748.72 | 2334.47 | 2250.01
CSP | 0 | 0 | 0 | 0 | 0 | 0
CT | 0 | 0 | 0 | 0 | 0 | 153.85
Coal | 2285.59 | 2452.23 | 2475.67 | 2640.33 | 2756 | 4696.7
Geo | 0 | 0 | 0 | 0 | 0 | 0
H | 0.3 | 0.3 | 0.3 | 0.3 | 0.3 | 0.3
LFG | 0.85 | 0.85 | 37.9 | 37.9 | 37.9 | 37.9
Nuc | 256.73 | 266.63 | 271.39 | 272.98 | 272.98 | 272.98
PS | 0 | 0 | 0 | 0 | 0 | 0
PV | 0 | 0 | 0 | 0 | 0 | 0
PeakG | 81.46 | 125.3 | 138.59 | 160.1 | 183.63 | 133.59
PeakO | 34.89 | 44.84 | 35.94 | 35.94 | 36.81 | 35.94
ST | 0 | 0 | 0 | 0 | 0 | 0
STOG | 95.24 | 129.18 | 122.2 | 128.16 | 172.86 | 137.65
STWD | 0 | 0 | 0 | 0 | 0 | 0
WT | 42.04 | 42.04 | 42.04 | 42.04 | 42.04 | 42.04
IGCC | 0 | 0 | 0 | 0 | 0 | 0
DemandResponse | 0 | 0 | 0 | 0 | 0 | 0
IGCC-CCS | 0 | 0 | 0 | 0 | 0 | 0
WT_off | 0 | 0 | 0 | 0 | 0 | 0
PseudoUnit | 0 | 0 | 0 | 0 | 0 | 0
FixedInterchange | 0 | 0 | 0 | 0 | 0 | 0
Total Costs by Reporting Type: SPP_S
ReportingType | 2015 | 2020 | 2025 | 2030 | 2035 | 2040
BM | 0 | 0 | 0 | 0 | 0 | 0
CC | 2167.33 | 3773.48 | 4770.31 | 6550.86 | 9372.14 | 10852.83
CSP | 0 | 0 | 0 | 0 | 0 | 0
CT | 35.98 | 62.77 | 63.36 | 62.18 | 28.49 | 6.93
Coal | 3339.11 | 3869.83 | 4384.94 | 4438.58 | 4711.27 | 5021.96
Geo | 0 | 0 | 0 | 0 | 0 | 0
H | 30.03 | 30.03 | 30.03 | 30.03 | 30.03 | 30.03
LFG | 2.29 | 2.29 | 39.34 | 39.34 | 39.34 | 39.34
Nuc | 0.01 | 0.01 | 0.01 | 0.01 | 0.01 | 0.01
PS | 10.59 | 10.59 | 10.59 | 10.59 | 10.59 | 10.59
PV | 0 | 0 | 0 | 0 | 0 | 0
PeakG | 60.2 | 87.93 | 63.48 | 76.78 | 82.77 | 83.47
PeakO | 3.36 | 4.54 | 3.63 | 3.63 | 3.64 | 3.66
ST | 0 | 0 | 0 | 0 | 0 | 0
STOG | 576.66 | 729.85 | 735.75 | 683.81 | 611.96 | 679.53
STWD | 2.69 | 3.37 | 2.75 | 2.75 | 2.75 | 2.98
WT | 214.58 | 260.39 | 260.39 | 260.39 | 136.6 | 95
IGCC | 0 | 0 | 0 | 0 | 0 | 0
DemandResponse | 0 | 0 | 0 | 0 | 0 | 0
IGCC-CCS | 0 | 0 | 0 | 0 | 0 | 0
WT_off | 0 | 0 | 0 | 0 | 0 | 0
PseudoUnit | 0 | 0 | 0 | 0 | 0 | 0
FixedInterchange | 0 | 0 | 0 | 0 | 0 | 0
Total Costs by Reporting Type: TVA
ReportingType | 2015 | 2020 | 2025 | 2030 | 2035 | 2040
BM | 0 | 0 | 0 | 0 | 0 | 0
CC | 1058.69 | 2610.57 | 3527.89 | 4622.94 | 5012.31 | 4673.44
CSP | 0 | 0 | 0 | 0 | 0 | 0
CT | 46.15 | 316.8 | 328.01 | 528 | 677.27 | 446.84
Coal | 3913.82 | 3930.49 | 4194.51 | 4206.4 | 6747.08 | 9928.91
Geo | 0 | 0 | 0 | 0 | 0 | 0
H | 72.8 | 72.8 | 72.8 | 72.8 | 72.8 | 72.8
LFG | 1.57 | 34.93 | 43.3 | 43.3 | 43.3 | 20.36
Nuc | 2533.71 | 2590.04 | 2579.4 | 2590.89 | 1999.33 | 2481.64
PS | 41.38 | 41.38 | 41.38 | 41.38 | 41.38 | 41.38
PV | 0 | 0 | 0 | 0 | 0 | 0
PeakG | 99.24 | 154.89 | 144.14 | 145.21 | 145.46 | 145.62
PeakO | 1.87 | 2.54 | 1.92 | 2.49 | 2.49 | 2.49
ST | 0 | 0 | 0 | 0 | 0 | 0
STOG | 0 | 0 | 0 | 0 | 0 | 0
STWD | 0.16 | 0.2 | 0.17 | 0.19 | 0.32 | 0.33
WT | 0.99 | 0.99 | 0.99 | 0.99 | 0.99 | 0.99
IGCC | 0 | 0 | 0 | 0 | 0 | 0
DemandResponse | 0 | 0 | 0 | 0 | 0 | 0
IGCC-CCS | 0 | 0 | 0 | 0 | 0 | 0
WT_off | 0 | 0 | 0 | 0 | 0 | 0
PseudoUnit | 0 | 0 | 0 | 0 | 0 | 0
FixedInterchange | 0 | 0 | 0 | 0 | 0 | 0
Total Costs by Reporting Type: TVA_Transmission
ReportingType | 2015 | 2020 | 2025 | 2030 | 2035 | 2040
BM | 0 | 0 | 0 | 0 | 0 | 0
CC | 0 | 0 | 0 | 0 | 0 | 0
CSP | 0 | 0 | 0 | 0 | 0 | 0
CT | 0 | 0 | 0 | 0 | 0 | 0
Coal | 0 | 0 | 0 | 0 | 0 | 0
Geo | 0 | 0 | 0 | 0 | 0 | 0
H | 0 | 0 | 0 | 0 | 0 | 0
LFG | 0 | 0 | 0 | 0 | 0 | 0
Nuc | 0 | 0 | 0 | 0 | 0 | 0
PS | 0 | 0 | 0 | 0 | 0 | 0
PV | 0 | 0 | 0 | 0 | 0 | 0
PeakG | 0 | 0 | 0 | 0 | 0 | 0
PeakO | 0 | 0 | 0 | 0 | 0 | 0
ST | 0 | 0 | 0 | 0 | 0 | 0
STOG | 0 | 0 | 0 | 0 | 0 | 0
STWD | 0 | 0 | 0 | 0 | 0 | 0
WT | 0 | 0 | 0 | 0 | 0 | 0
IGCC | 0 | 0 | 0 | 0 | 0 | 0
DemandResponse | 0 | 0 | 0 | 0 | 0 | 0
IGCC-CCS | 0 | 0 | 0 | 0 | 0 | 0
WT_off | 0 | 0 | 0 | 0 | 0 | 0
PseudoUnit | 0 | 0 | 0 | 0 | 0 | 0
FixedInterchange | 0 | 0 | 0 | 0 | 0 | 0
Total Costs by Reporting Type: VACAR
ReportingType | 2015 | 2020 | 2025 | 2030 | 2035 | 2040
BM | 0 | 0 | 0 | 0 | 0 | 0
CC | 4406.79 | 6406.69 | 7360.8 | 9309.53 | 13882.13 | 18177.3
CSP | 0 | 0 | 0 | 0 | 0 | 0
CT | 70.56 | 73.79 | 185.19 | 377.89 | 521.77 | 636.17
Coal | 4135.3 | 4289.77 | 5382.24 | 5910.13 | 6722.59 | 7075.02
Geo | 0 | 0 | 0 | 0 | 0 | 0
H | 30.23 | 30.23 | 30.23 | 30.23 | 30.23 | 30.23
LFG | 7.61 | 49.14 | 49.14 | 49.14 | 49.14 | 20.68
Nuc | 2606.17 | 4424.34 | 4396.29 | 4414.98 | 3652.53 | 5084.39
PS | 62.1 | 62.1 | 62.1 | 62.1 | 62.1 | 62.1
PV | 0.24 | 0.24 | 0.24 | 0.24 | 0.24 | 0.24
PeakG | 151.03 | 226.18 | 179.31 | 214.08 | 231.29 | 232.15
PeakO | 36.13 | 46.34 | 37.33 | 38.01 | 38.43 | 38.01
ST | 0 | 0 | 0 | 0 | 0 | 0
STOG | 4.04 | 4.78 | 4.18 | 4.18 | 4.19 | 4.2
STWD | 9.01 | 11.27 | 9.92 | 18.37 | 18.37 | 18.72
WT | 0 | 0 | 0 | 0 | 0 | 0
IGCC | 0 | 0 | 0 | 0 | 0 | 0
DemandResponse | 0 | 0 | 0 | 0 | 0 | 0
IGCC-CCS | 0 | 0 | 0 | 0 | 0 | 0
WT_off | 0 | 0 | 0 | 0 | 0 | 0
PseudoUnit | 0 | 0 | 0 | 0 | 0 | 0
FixedInterchange | 0 | 0 | 0 | 0 | 0 | 0
Total Costs by Reporting Type: IESO
ReportingType | 2015 | 2020 | 2025 | 2030 | 2035 | 2040
BM | 177.6 | 177.6 | 177.6 | 177.87 | 177.87 | 177.87
CC | 424.17 | 562.78 | 804.99 | 1456.43 | 3487.02 | 5493.82
CSP | 0 | 0 | 0 | 0 | 0 | 0
CT | 44.26 | 44.26 | 44.5 | 60.82 | 23.3 | 108.19
Coal | 0 | 0 | 0 | 0 | 0 | 0
Geo | 0 | 0 | 0 | 0 | 0 | 0
H | 123.83 | 123.83 | 123.83 | 123.83 | 123.83 | 123.83
LFG | 19.32 | 19.32 | 19.32 | 19.55 | 14.43 | 14.43
Nuc | 2990.3 | 3007.72 | 3062.19 | 3080.28 | 2836.57 | 3030.7
PS | 2.92 | 2.92 | 2.92 | 2.92 | 2.92 | 2.92
PV | 558.01 | 558.01 | 558.01 | 558.01 | 0.44 | 0.44
PeakG | 11.67 | 13.67 | 13.97 | 14.92 | 14.99 | 15.07
PeakO | 4.92 | 4.92 | 5.03 | 5.12 | 5.2 | 5.12
ST | 0 | 0 | 0 | 0 | 0 | 0
STOG | 0 | 0 | 0 | 0 | 0 | 0
STWD | 4.45 | 4.45 | 4.54 | 4.77 | 5.44 | 5.66
WT | 763.41 | 763.41 | 763.41 | 763.41 | 43.84 | 43.84
IGCC | 0 | 0 | 0 | 0 | 0 | 0
DemandResponse | 0 | 0 | 0 | 0 | 0 | 0
IGCC-CCS | 0 | 0 | 0 | 0 | 0 | 0
WT_off | 0 | 0 | 0 | 0 | 0 | 0
PseudoUnit | 0 | 0 | 0 | 0 | 0 | 0
FixedInterchange | 0 | 0 | 0 | 0 | 0 | 0
Total Costs by Reporting Type: MAPP_CA
ReportingType | 2015 | 2020 | 2025 | 2030 | 2035 | 2040
BM | 0 | 0 | 0 | 0 | 0 | 0
CC | 607.08 | 1076.47 | 1482.44 | 2110.41 | 2776.3 | 2872.78
CSP | 0 | 0 | 0 | 0 | 0 | 0
CT | 0 | 0 | 0 | 0 | 0 | 84.33
Coal | 52.65 | 57.79 | 80.11 | 180 | 238.36 | 284.32
Geo | 0 | 0 | 0 | 0 | 0 | 0
H | 92.24 | 92.24 | 92.24 | 92.24 | 92.24 | 92.24
LFG | 0 | 0 | 0 | 0 | 0 | 0
Nuc | 0.01 | 0.01 | 0.01 | 0.01 | 0.01 | 0.01
PS | 0 | 0 | 0 | 0 | 0 | 0
PV | 0 | 0 | 0 | 0 | 0 | 0
PeakG | 9.88 | 9.88 | 10.38 | 12.24 | 14.21 | 13.09
PeakO | 0.09 | 0.09 | 0.09 | 0.12 | 0.12 | 0.12
ST | 0 | 0 | 0 | 0 | 0 | 0
STOG | 5.54 | 5.54 | 5.62 | 5.63 | 5.64 | 5.54
STWD | 0 | 0 | 0 | 0 | 0 | 0
WT | 105.14 | 105.14 | 105.14 | 105.14 | 17.92 | 17.92
IGCC | 0 | 0 | 0 | 0 | 0 | 0
DemandResponse | 0 | 0 | 0 | 0 | 0 | 0
IGCC-CCS | 0 | 0 | 0 | 0 | 0 | 0
WT_off | 0 | 0 | 0 | 0 | 0 | 0
PseudoUnit | 0 | 0 | 0 | 0 | 0 | 0
FixedInterchange | 0 | 0 | 0 | 0 | 0 | 0
Total Costs by Reporting Type: AZ_NM_SNV_Coal
ReportingType | 2015 | 2020 | 2025 | 2030 | 2035 | 2040
BM | 0 | 0 | 0 | 0 | 0 | 0
CC | 0 | 0 | 0 | 0 | 0 | 0
CSP | 0 | 0 | 0 | 0 | 0 | 0
CT | 0 | 0 | 0 | 0 | 0 | 0
Coal | 2706.07 | 3028.63 | 3003.44 | 3079.99 | 3298.78 | 3468.25
Geo | 0 | 0 | 0 | 0 | 0 | 0
H | 0 | 0 | 0 | 0 | 0 | 0
LFG | 0 | 0 | 0 | 0 | 0 | 0
Nuc | 0 | 0 | 0 | 0 | 0 | 0
PS | 0 | 0 | 0 | 0 | 0 | 0
PV | 0 | 0 | 0 | 0 | 0 | 0
PeakG | 0 | 0 | 0 | 0 | 0 | 0
PeakO | 5.77 | 7.38 | 0 | 0 | 0 | 0
ST | 0 | 0 | 0 | 0 | 0 | 0
STOG | 0 | 0 | 0 | 0 | 0 | 0
STWD | 0 | 0 | 0 | 0 | 0 | 0
WT | 0 | 0 | 0 | 0 | 0 | 0
IGCC | 0 | 0 | 0 | 0 | 0 | 0
DemandResponse | 0 | 0 | 0 | 0 | 0 | 0
IGCC-CCS | 0 | 0 | 0 | 0 | 0 | 0
WT_off | 0 | 0 | 0 | 0 | 0 | 0
PseudoUnit | 0 | 0 | 0 | 0 | 0 | 0
FixedInterchange | 0 | 0 | 0 | 0 | 0 | 0
Total Costs by Reporting Type: AZ_NM_SNV_Gas
ReportingType | 2015 | 2020 | 2025 | 2030 | 2035 | 2040
BM | 0 | 0 | 0 | 0 | 0 | 0
CC | 4590.4 | 7446.58 | 9010.65 | 12812 | 17999.59 | 23627.19
CSP | 0 | 0 | 0 | 0 | 0 | 0
CT | 68.63 | 68.93 | 89.31 | 91.01 | 0 | 0
Coal | 0 | 0 | 0 | 0 | 0 | 0
Geo | 0 | 0 | 0 | 0 | 0 | 0
H | 0 | 0 | 0 | 0 | 0 | 0
LFG | 0 | 0 | 0 | 0 | 0 | 0
Nuc | 0 | 0 | 0 | 0 | 0 | 0
PS | 0 | 0 | 0 | 0 | 0 | 0
PV | 0 | 0 | 0 | 0 | 0 | 0
PeakG | 63.97 | 93.45 | 120.91 | 77.86 | 0 | 0
PeakO | 0 | 0 | 0 | 0 | 0 | 0
ST | 0 | 0 | 0 | 0 | 0 | 0
STOG | 0 | 0 | 0 | 0 | 0 | 0
STWD | 0 | 0 | 0 | 0 | 0 | 0
WT | 0 | 0 | 0 | 0 | 0 | 0
IGCC | 0 | 0 | 0 | 0 | 0 | 0
DemandResponse | 0 | 0 | 0 | 0 | 0 | 0
IGCC-CCS | 0 | 0 | 0 | 0 | 0 | 0
WT_off | 0 | 0 | 0 | 0 | 0 | 0
PseudoUnit | 0 | 0 | 0 | 0 | 0 | 0
FixedInterchange | 0 | 0 | 0 | 0 | 0 | 0
Total Costs by Reporting Type: AZ_NM_SNV_NucRenew
ReportingType | 2015 | 2020 | 2025 | 2030 | 2035 | 2040
BM | 0 | 0 | 0 | 0 | 0 | 0
CC | 0 | 0 | 0 | 0 | 0 | 0
CSP | 0 | 0 | 0 | 0 | 0 | 0
CT | 0 | 0 | 0 | 0 | 0 | 0
Coal | 0 | 0 | 0 | 0 | 0 | 0
Geo | 0 | 0 | 861.56 | 861.56 | 861.56 | 861.56
H | 44.6 | 44.6 | 44.6 | 44.6 | 44.6 | 44.6
LFG | 0.85 | 24.97 | 24.97 | 24.97 | 24.97 | 8.23
Nuc | 810.72 | 895.93 | 912.19 | 917.59 | 917.59 | 917.59
PS | 5.13 | 5.13 | 5.13 | 5.13 | 5.13 | 5.13
PV | 46.82 | 46.82 | 46.82 | 46.82 | 2.38 | 2.38
PeakG | 0 | 0 | 0 | 0 | 0 | 0
PeakO | 0 | 0 | 0 | 0 | 0 | 0
ST | 147.29 | 405.88 | 568.25 | 554.25 | 508.17 | 284.4
STOG | 0 | 0 | 0 | 0 | 0 | 0
STWD | 12.81 | 13.02 | 12.82 | 12.82 | 12.82 | 12.82
WT | 35.54 | 942.5 | 1368.47 | 1588.71 | 1570.76 | 750.57
IGCC | 0 | 0 | 0 | 0 | 0 | 0
DemandResponse | 0 | 0 | 0 | 0 | 0 | 0
IGCC-CCS | 0 | 0 | 0 | 0 | 0 | 0
WT_off | 0 | 0 | 0 | 0 | 0 | 0
PseudoUnit | 0 | 0 | 0 | 0 | 0 | 0
FixedInterchange | 0 | 0 | 0 | 0 | 0 | 0
Total Costs by Reporting Type: ERCOT
ReportingType | 2015 | 2020 | 2025 | 2030 | 2035 | 2040
BM | 69.26 | 69.26 | 69.26 | 69.26 | 69.26 | 69.68
CC | 8141.65 | 11295.78 | 12988.12 | 16242.96 | 20687.81 | 25251.86
CSP | 0 | 0 | 0 | 0 | 0 | 0
CT | 22.65 | 22.8 | 23.23 | 23.27 | 2.36 | 2.43
Coal | 4679.15 | 5410.63 | 6133.45 | 6438.86 | 6741.72 | 7172.8
Geo | 0 | 0 | 0 | 0 | 0 | 0
H | 8.05 | 8.05 | 8.05 | 8.05 | 8.05 | 8.05
LFG | 9.06 | 9.06 | 145.21 | 145.21 | 145.21 | 145.21
Nuc | 1007.36 | 1174.9 | 1203.03 | 1210.21 | 1210.21 | 1210.21
PS | 0 | 0 | 0 | 0 | 0 | 0
PV | 6.48 | 6.48 | 6.48 | 6.48 | 0.01 | 0.01
PeakG | 80.63 | 119.75 | 122.47 | 122.98 | 121.46 | 124.08
PeakO | 1.29 | 1.86 | 1.53 | 1.53 | 1.53 | 1.53
ST | 0 | 0 | 0 | 0 | 0 | 0
STOG | 1115.45 | 1345.91 | 1373.64 | 1335.15 | 1337.29 | 1328.96
STWD | 0 | 0 | 0 | 0 | 0 | 0
WT | 409.91 | 409.91 | 409.91 | 409.91 | 315.74 | 315.74
IGCC | 0 | 0 | 0 | 0 | 0 | 0
DemandResponse | 0 | 0 | 0 | 0 | 0 | 0
IGCC-CCS | 0 | 0 | 0 | 0 | 0 | 0
WT_off | 0 | 0 | 0 | 0 | 0 | 0
PseudoUnit | 0 | 0 | 0 | 0 | 0 | 0
FixedInterchange | 0 | 0 | 0 | 0 | 0 | 0
Total Costs by Reporting Type: NP15
ReportingType | 2015 | 2020 | 2025 | 2030 | 2035 | 2040
BM | 0 | 0 | 0 | 0 | 0 | 0
CC | 2141.4 | 2701.46 | 2153.21 | 1407.88 | 1448.32 | 2863.49
CSP | 0 | 0 | 0 | 0 | 0 | 0
CT | 277.36 | 798.43 | 1133.56 | 1876.56 | 2278.65 | 2284.67
Coal | 10.09 | 0 | 0 | 0 | 0 | 0
Geo | 100.91 | 166.44 | 481.61 | 481.61 | 481.61 | 432.66
H | 125.7 | 125.7 | 125.7 | 125.7 | 125.7 | 125.7
LFG | 10.26 | 251.59 | 251.59 | 251.59 | 251.59 | 79.02
Nuc | 495.59 | 560.5 | 540.7 | 543.89 | 543.89 | 543.89
PS | 53.58 | 53.58 | 53.58 | 53.58 | 53.58 | 53.58
PV | 4.44 | 4.44 | 4.44 | 4.44 | 0.78 | 0.78
PeakG | 56.04 | 82.34 | 58.1 | 79.5 | 106.84 | 119.37
PeakO | 10.26 | 13.08 | 10.48 | 10.49 | 10.49 | 10.49
ST | 17.91 | 17.91 | 17.91 | 17.91 | 1.86 | 1.86
STOG | 180.75 | 231.63 | 194.96 | 201.42 | 293.01 | 313.29
STWD | 265.97 | 269.53 | 266.24 | 266.24 | 266.24 | 266.24
WT | 71.84 | 168.13 | 4051.3 | 4537.38 | 4517.27 | 4431.79
IGCC | 0 | 0 | 0 | 0 | 0 | 0
DemandResponse | 0 | 0 | 0 | 0 | 0 | 0
IGCC-CCS | 0 | 0 | 0 | 0 | 0 | 0
WT_off | 0 | 0 | 0 | 0 | 0 | 0
PseudoUnit | 0 | 0 | 0 | 0 | 0 | 0
FixedInterchange | 0 | 0 | 0 | 0 | 0 | 0
Total Costs by Reporting Type: NWPP_Coal
ReportingType | 2015 | 2020 | 2025 | 2030 | 2035 | 2040
BM | 0 | 0 | 0 | 0 | 0 | 0
CC | 0 | 0 | 0 | 0 | 0 | 0
CSP | 0 | 0 | 0 | 0 | 0 | 0
CT | 0 | 0 | 0 | 0 | 0 | 0
Coal | 3169.71 | 3460.5 | 3494.89 | 3500.45 | 3715.45 | 4188.6
Geo | 0 | 0 | 0 | 0 | 0 | 0
H | 0 | 0 | 0 | 0 | 0 | 0
LFG | 0 | 0 | 0 | 0 | 0 | 0
Nuc | 0 | 0 | 0 | 0 | 0 | 0
PS | 0 | 0 | 0 | 0 | 0 | 0
PV | 0 | 0 | 0 | 0 | 0 | 0
PeakG | 0 | 0 | 0 | 0 | 0 | 0
PeakO | 0 | 0 | 0 | 0 | 0 | 0
ST | 0 | 0 | 0 | 0 | 0 | 0
STOG | 0 | 0 | 0 | 0 | 0 | 0
STWD | 0 | 0 | 0 | 0 | 0 | 0
WT | 0 | 0 | 0 | 0 | 0 | 0
IGCC | 0 | 0 | 0 | 0 | 0 | 0
DemandResponse | 0 | 0 | 0 | 0 | 0 | 0
IGCC-CCS | 0 | 0 | 0 | 0 | 0 | 0
WT_off | 0 | 0 | 0 | 0 | 0 | 0
PseudoUnit | 0 | 0 | 0 | 0 | 0 | 0
FixedInterchange | 0 | 0 | 0 | 0 | 0 | 0
Total Costs by Reporting Type: NWPP_Gas
ReportingType | 2015 | 2020 | 2025 | 2030 | 2035 | 2040
BM | 0 | 0 | 0 | 0 | 0 | 0
CC | 2294 | 3382.88 | 5450.44 | 8979.36 | 13417.86 | 17972.55
CSP | 0 | 0 | 0 | 0 | 0 | 0
CT | 14.02 | 14.02 | 14.02 | 14.02 | 1 | 1
Coal | 0 | 0 | 0 | 0 | 0 | 504.19
Geo | 0 | 0 | 0 | 0 | 0 | 0
H | 0 | 0 | 0 | 0 | 0 | 0
LFG | 0 | 0 | 0 | 0 | 0 | 0
Nuc | 0 | 0 | 0 | 0 | 0 | 0
PS | 0 | 0 | 0 | 0 | 0 | 0
PV | 0 | 0 | 0 | 0 | 0 | 0
PeakG | 5.77 | 8.56 | 6.41 | 8.34 | 8.34 | 8.34
PeakO | 0 | 0 | 0 | 0 | 0 | 0
ST | 0 | 0 | 0 | 0 | 0 | 0
STOG | 0 | 0 | 0 | 0 | 0 | 0
STWD | 0 | 0 | 0 | 0 | 0 | 0
WT | 0 | 0 | 0 | 0 | 0 | 0
IGCC | 0 | 0 | 0 | 0 | 0 | 0
DemandResponse | 0 | 0 | 0 | 0 | 0 | 0
IGCC-CCS | 0 | 0 | 0 | 0 | 0 | 0
WT_off | 0 | 0 | 0 | 0 | 0 | 0
PseudoUnit | 0 | 0 | 0 | 0 | 0 | 0
FixedInterchange | 0 | 0 | 0 | 0 | 0 | 0
Total Costs by Reporting Type: NWPP_NucRenew
ReportingType | 2015 | 2020 | 2025 | 2030 | 2035 | 2040
BM | 17.16 | 17.16 | 17.16 | 39 | 39 | 39
CC | 0 | 0 | 0 | 0 | 0 | 0
CSP | 0 | 0 | 0 | 0 | 0 | 0
CT | 0 | 0 | 0 | 0 | 0 | 0
Coal | 0 | 0 | 0 | 0 | 0 | 0
Geo | 82.65 | 82.65 | 340.71 | 340.71 | 300.8 | 300.8
H | 480.54 | 480.54 | 480.54 | 480.54 | 480.54 | 480.54
LFG | 22.67 | 119.62 | 119.62 | 119.62 | 112.48 | 45.29
Nuc | 256.71 | 258.17 | 262.7 | 264.21 | 264.21 | 324.67
PS | 6.12 | 6.12 | 6.12 | 6.12 | 6.12 | 6.12
PV | 0.04 | 0.04 | 0.04 | 0.04 | 0.04 | 0.04
PeakG | 0 | 0 | 0 | 0 | 0 | 0
PeakO | 0 | 0 | 0 | 0 | 0 | 0
ST | 0 | 0 | 0 | 0 | 0 | 0
STOG | 0 | 0 | 0 | 0 | 0 | 0
STWD | 17.98 | 50.4 | 222.4 | 329.12 | 329.12 | 329.12
WT | 515.43 | 515.43 | 515.43 | 515.51 | 449.58 | 449.58
IGCC | 0 | 0 | 0 | 0 | 0 | 0
DemandResponse | 0 | 0 | 0 | 0 | 0 | 0
IGCC-CCS | 0 | 0 | 0 | 0 | 0 | 0
WT_off | 0 | 0 | 0 | 0 | 0 | 0
PseudoUnit | 0 | 0 | 0 | 0 | 0 | 0
FixedInterchange | 0 | 0 | 0 | 0 | 0 | 0
Total Costs by Reporting Type: RMPA
ReportingType | 2015 | 2020 | 2025 | 2030 | 2035 | 2040
BM | 0 | 0 | 0 | 0 | 0 | 0
CC | 468.29 | 487.81 | 337.62 | 265.55 | 215.97 | 217.79
CSP | 0 | 0 | 0 | 0 | 0 | 0
CT | 16.21 | 16.21 | 16.21 | 16.21 | 5.6 | 56.16
Coal | 1836.39 | 2330.18 | 2413.77 | 3395.43 | 4556.11 | 5713.75
Geo | 0 | 321.08 | 1434.82 | 1539.4 | 1539.4 | 1304.53
H | 13.99 | 13.99 | 13.99 | 13.99 | 13.99 | 13.99
LFG | 1.42 | 12.78 | 12.78 | 12.78 | 12.29 | 4.42
Nuc | 0.01 | 0.01 | 0.01 | 0.01 | 0.01 | 0.01
PS | 13.37 | 13.37 | 13.37 | 13.37 | 13.37 | 13.37
PV | 0.93 | 0.93 | 0.93 | 0.93 | 0.32 | 0.32
PeakG | 49.98 | 75.26 | 56.92 | 71.68 | 78.44 | 81.17
PeakO | 5.49 | 6.99 | 5.61 | 5.61 | 5.61 | 5.61
ST | 1.55 | 200.95 | 224.12 | 250.1 | 248.74 | 75.79
STOG | 9.54 | 11.28 | 9.67 | 9.67 | 9.67 | 9.67
STWD | 0 | 0 | 0 | 0 | 0 | 0
WT | 288.97 | 288.97 | 288.97 | 288.97 | 67.72 | 67.71
IGCC | 0 | 0 | 0 | 0 | 0 | 0
DemandResponse | 0 | 0 | 0 | 0 | 0 | 0
IGCC-CCS | 0 | 0 | 0 | 0 | 0 | 0
WT_off | 0 | 0 | 0 | 0 | 0 | 0
PseudoUnit | 0 | 0 | 0 | 0 | 0 | 0
FixedInterchange | 0 | 0 | 0 | 0 | 0 | 0
Total Costs by Reporting Type: SP15
ReportingType | 2015 | 2020 | 2025 | 2030 | 2035 | 2040
BM | 7.53 | 7.53 | 7.53 | 7.53 | 5.4 | 4.46
CC | 2648.2 | 2497.38 | 1905.41 | 1465.96 | 1533.48 | 1495.55
CSP | 0 | 0 | 0 | 0 | 0 | 0
CT | 0 | 0 | 0 | 0 | 280.22 | 621.36
Coal | 34.88 | 43.99 | 48.96 | 37.17 | 20.02 | 15.04
Geo | 113.26 | 976.11 | 976.11 | 953.11 | 953.11 | 328.75
H | 16.57 | 16.57 | 16.57 | 16.57 | 16.57 | 16.57
LFG | 29.81 | 266.4 | 266.4 | 266.09 | 263.55 | 94.59
Nuc | 508.22 | 539.82 | 519.92 | 522.86 | 522.86 | 643.14
PS | 34.19 | 34.19 | 34.19 | 34.19 | 34.19 | 34.19
PV | 3.93 | 3.93 | 3.93 | 3.93 | 1.81 | 1.81
PeakG | 76.73 | 111.44 | 93.22 | 106.69 | 110.78 | 110.21
PeakO | 1.47 | 1.91 | 1.53 | 1.53 | 1.56 | 1.56
ST | 272.52 | 272.52 | 272.52 | 272.52 | 28.69 | 28.69
STOG | 471.96 | 584.69 | 512.38 | 562.31 | 680.86 | 780.41
STWD | 68.43 | 69.39 | 68.5 | 68.5 | 68.5 | 67.68
WT | 304.5 | 304.5 | 567.92 | 1705.89 | 1472.5 | 1472.5
IGCC | 0 | 0 | 0 | 0 | 0 | 0
DemandResponse | 0 | 0 | 0 | 0 | 0 | 0
IGCC-CCS | 0 | 0 | 0 | 0 | 0 | 0
WT_off | 0 | 0 | 0 | 0 | 0 | 0
PseudoUnit | 0 | 0 | 0 | 0 | 0 | 0
FixedInterchange | 0 | 0 | 0 | 0 | 0 | 0
Total Costs by Reporting Type: ALB
ReportingType | 2015 | 2020 | 2025 | 2030 | 2035 | 2040
BM | 0 | 0 | 0 | 0 | 0 | 0
CC | 918.83 | 1504.87 | 2176.84 | 3172.62 | 4472.69 | 5721.15
CSP | 0 | 0 | 0 | 0 | 0 | 0
CT | 18.05 | 18.05 | 18.05 | 18.05 | 1.35 | 1.35
Coal | 977.67 | 953.71 | 967.34 | 1088.86 | 1175.16 | 1528.41
Geo | 0 | 0 | 0 | 0 | 0 | 0
H | 12.99 | 12.99 | 12.99 | 12.99 | 12.99 | 12.99
LFG | 1.21 | 1.21 | 1.21 | 1.21 | 1.21 | 1.21
Nuc | 0.01 | 0.01 | 0.01 | 0.01 | 0.01 | 0.01
PS | 0 | 0 | 0 | 0 | 0 | 0
PV | 0 | 0 | 0 | 0 | 0 | 0
PeakG | 33.41 | 33.41 | 33.54 | 33.41 | 47.06 | 47.06
PeakO | 0 | 0 | 0 | 0 | 0 | 0
ST | 0 | 0 | 0 | 0 | 0 | 0
STOG | 0 | 0 | 0 | 0 | 0 | 0
STWD | 0 | 0 | 0 | 0 | 0 | 0
WT | 25.5 | 25.5 | 25.5 | 25.5 | 22.96 | 22.96
IGCC | 0 | 0 | 0 | 0 | 0 | 0
DemandResponse | 0 | 0 | 0 | 0 | 0 | 0
IGCC-CCS | 0 | 0 | 0 | 0 | 0 | 0
WT_off | 0 | 0 | 0 | 0 | 0 | 0
PseudoUnit | 0 | 0 | 0 | 0 | 0 | 0
FixedInterchange | 0 | 0 | 0 | 0 | 0 | 0
Total Costs by Reporting Type: BC
ReportingType | 2015 | 2020 | 2025 | 2030 | 2035 | 2040
BM | 0 | 0 | 0 | 0 | 0 | 0
CC | 640.81 | 1224.34 | 1919.4 | 2865.81 | 3511.14 | 4415.65
CSP | 0 | 0 | 0 | 0 | 0 | 0
CT | 0 | 0 | 0.73 | 2.51 | 110.83 | 175.86
Coal | 0 | 0 | 0 | 0 | 0 | 0
Geo | 0 | 0 | 0 | 0 | 0 | 0
H | 173.22 | 173.22 | 173.22 | 173.22 | 173.22 | 173.22
LFG | 2.9 | 2.9 | 2.9 | 2.9 | 2.9 | 2.9
Nuc | 0.01 | 0.01 | 0.01 | 0.01 | 0.01 | 0.01
PS | 0 | 0 | 0 | 0 | 0 | 0
PV | 0 | 0 | 0 | 0 | 0 | 0
PeakG | 2.66 | 2.77 | 3.3 | 3.3 | 3.3 | 3.3
PeakO | 1.16 | 1.29 | 1.29 | 1.29 | 1.29 | 1.29
ST | 0 | 0 | 0 | 0 | 0 | 0
STOG | 39.38 | 8.43 | 8.43 | 8.43 | 8.43 | 8.43
STWD | 16.34 | 16.34 | 16.34 | 16.34 | 16.34 | 16.35
WT | 48.22 | 48.22 | 48.22 | 48.22 | 7.54 | 7.54
IGCC | 0 | 0 | 0 | 0 | 0 | 0
DemandResponse | 0 | 0 | 0 | 0 | 0 | 0
IGCC-CCS | 0 | 0 | 0 | 0 | 0 | 0
WT_off | 0 | 0 | 0 | 0 | 0 | 0
PseudoUnit | 0 | 0 | 0 | 0 | 0 | 0
FixedInterchange | 0 | 0 | 0 | 0 | 0 | 0
Total Costs by Reporting Type: HQ_IESO
ReportingType | 2015 | 2020 | 2025 | 2030 | 2035 | 2040
BM | 0 | 0 | 0 | 0 | 0 | 0
CC | 0 | 0 | 0 | 0 | 0 | 0
CSP | 0 | 0 | 0 | 0 | 0 | 0
CT | 0 | 0 | 0 | 0 | 0 | 0
Coal | 0 | 0 | 0 | 0 | 0 | 0
Geo | 0 | 0 | 0 | 0 | 0 | 0
H | 0 | 0 | 0 | 0 | 0 | 0
LFG | 0 | 0 | 0 | 0 | 0 | 0
Nuc | 0.01 | 0.01 | 0.01 | 0.01 | 0.01 | 0.01
PS | 0 | 0 | 0 | 0 | 0 | 0
PV | 0 | 0 | 0 | 0 | 0 | 0
PeakG | 0 | 0 | 0 | 0 | 0 | 0
PeakO | 0 | 0 | 0 | 0 | 0 | 0
ST | 0 | 0 | 0 | 0 | 0 | 0
STOG | 0 | 0 | 0 | 0 | 0 | 0
STWD | 0 | 0 | 0 | 0 | 0 | 0
WT | 0 | 0 | 0 | 0 | 0 | 0
IGCC | 0 | 0 | 0 | 0 | 0 | 0
DemandResponse | 0 | 0 | 0 | 0 | 0 | 0
IGCC-CCS | 0 | 0 | 0 | 0 | 0 | 0
WT_off | 0 | 0 | 0 | 0 | 0 | 0
PseudoUnit | 0 | 0 | 0 | 0 | 0 | 0
FixedInterchange | 0 | 0 | 0 | 0 | 0 | 0
Total Costs by Reporting Type: HQ_NEISO
ReportingType | 2015 | 2020 | 2025 | 2030 | 2035 | 2040
BM | 0 | 0 | 0 | 0 | 0 | 0
CC | 0 | 0 | 0 | 0 | 0 | 0
CSP | 0 | 0 | 0 | 0 | 0 | 0
CT | 0 | 0 | 0 | 0 | 0 | 0
Coal | 0 | 0 | 0 | 0 | 0 | 0
Geo | 0 | 0 | 0 | 0 | 0 | 0
H | 0 | 0 | 0 | 0 | 0 | 0
LFG | 0 | 0 | 0 | 0 | 0 | 0
Nuc | 0.01 | 0.01 | 0.01 | 0.01 | 0.01 | 0.01
PS | 0 | 0 | 0 | 0 | 0 | 0
PV | 0 | 0 | 0 | 0 | 0 | 0
PeakG | 0 | 0 | 0 | 0 | 0 | 0
PeakO | 0 | 0 | 0 | 0 | 0 | 0
ST | 0 | 0 | 0 | 0 | 0 | 0
STOG | 0 | 0 | 0 | 0 | 0 | 0
STWD | 0 | 0 | 0 | 0 | 0 | 0
WT | 0 | 0 | 0 | 0 | 0 | 0
IGCC | 0 | 0 | 0 | 0 | 0 | 0
DemandResponse | 0 | 0 | 0 | 0 | 0 | 0
IGCC-CCS | 0 | 0 | 0 | 0 | 0 | 0
WT_off | 0 | 0 | 0 | 0 | 0 | 0
PseudoUnit | 0 | 0 | 0 | 0 | 0 | 0
FixedInterchange | 0 | 0 | 0 | 0 | 0 | 0
Total Costs by Reporting Type: HQ_NY
ReportingType | 2015 | 2020 | 2025 | 2030 | 2035 | 2040
BM | 0 | 0 | 0 | 0 | 0 | 0
CC | 0 | 0 | 0 | 0 | 0 | 0
CSP | 0 | 0 | 0 | 0 | 0 | 0
CT | 0 | 0 | 0 | 0 | 0 | 0
Coal | 0 | 0 | 0 | 0 | 0 | 0
Geo | 0 | 0 | 0 | 0 | 0 | 0
H | 0 | 0 | 0 | 0 | 0 | 0
LFG | 0 | 0 | 0 | 0 | 0 | 0
Nuc | 0.01 | 0.01 | 0.01 | 0.01 | 0.01 | 0.01
PS | 0 | 0 | 0 | 0 | 0 | 0
PV | 0 | 0 | 0 | 0 | 0 | 0
PeakG | 0 | 0 | 0 | 0 | 0 | 0
PeakO | 0 | 0 | 0 | 0 | 0 | 0
ST | 0 | 0 | 0 | 0 | 0 | 0
STOG | 0 | 0 | 0 | 0 | 0 | 0
STWD | 0 | 0 | 0 | 0 | 0 | 0
WT | 0 | 0 | 0 | 0 | 0 | 0
IGCC | 0 | 0 | 0 | 0 | 0 | 0
DemandResponse | 0 | 0 | 0 | 0 | 0 | 0
IGCC-CCS | 0 | 0 | 0 | 0 | 0 | 0
WT_off | 0 | 0 | 0 | 0 | 0 | 0
PseudoUnit | 0 | 0 | 0 | 0 | 0 | 0
FixedInterchange | 0 | 0 | 0 | 0 | 0 | 0
Total Costs by Reporting Type: MARITIMES
ReportingType | 2015 | 2020 | 2025 | 2030 | 2035 | 2040
BM | 0 | 0 | 0 | 0 | 0 | 0
CC | 0 | 0 | 0 | 0 | 0 | 0
CSP | 0 | 0 | 0 | 0 | 0 | 0
CT | 0 | 0 | 0 | 0 | 0 | 0
Coal | 0 | 0 | 0 | 0 | 0 | 0
Geo | 0 | 0 | 0 | 0 | 0 | 0
H | 0 | 0 | 0 | 0 | 0 | 0
LFG | 0 | 0 | 0 | 0 | 0 | 0
Nuc | 0.01 | 0.01 | 0.01 | 0.01 | 0.01 | 0.01
PS | 0 | 0 | 0 | 0 | 0 | 0
PV | 0 | 0 | 0 | 0 | 0 | 0
PeakG | 0 | 0 | 0 | 0 | 0 | 0
PeakO | 0 | 0 | 0 | 0 | 0 | 0
ST | 0 | 0 | 0 | 0 | 0 | 0
STOG | 0 | 0 | 0 | 0 | 0 | 0
STWD | 0 | 0 | 0 | 0 | 0 | 0
WT | 0 | 0 | 0 | 0 | 0 | 0
IGCC | 0 | 0 | 0 | 0 | 0 | 0
DemandResponse | 0 | 0 | 0 | 0 | 0 | 0
IGCC-CCS | 0 | 0 | 0 | 0 | 0 | 0
WT_off | 0 | 0 | 0 | 0 | 0 | 0
PseudoUnit | 0 | 0 | 0 | 0 | 0 | 0
FixedInterchange | 0 | 0 | 0 | 0 | 0 | 0
Total Costs by Reporting Type: All
ReportingType | 2015 | 2020 | 2025 | 2030 | 2035 | 2040
BM | 670.57 | 670.78 | 671.25 | 693.39 | 693.72 | 590.4
CC | 61137.68 | 95875.41 | 118250.27 | 156218.11 | 214353.48 | 265765.99
CSP | 0 | 0 | 0 | 0 | 0 | 0
CT | 963.9 | 2486 | 3344.97 | 5757.21 | 7234.07 | 7980.1
Coal | 76290.87 | 80096.65 | 85696.28 | 89812.96 | 104315.69 | 127738.25
Geo | 300.77 | 1550.24 | 4098.76 | 4180.34 | 4140.43 | 3232.25
H | 1511 | 1511 | 1511 | 1511 | 1511 | 1511
LFG | 556.67 | 1363.47 | 2236.45 | 2528.33 | 2484.61 | 1915.46
Nuc | 27257.76 | 31456.43 | 31434.52 | 31883.54 | 26253.7 | 31278.26
PS | 517.25 | 517.25 | 517.25 | 517.25 | 517.25 | 517.25
PV | 659.07 | 659.07 | 659.07 | 659.07 | 7.53 | 7.53
PeakG | 2294.06 | 3369.67 | 2964.24 | 3514.28 | 3572.51 | 3460.23
PeakO | 615.44 | 804.26 | 647.08 | 654.05 | 657.59 | 649.14
ST | 439.27 | 897.25 | 1082.8 | 1094.78 | 787.46 | 390.74
STOG | 4598.46 | 5493.34 | 5348.15 | 5484.88 | 5719.31 | 5799.38
STWD | 481.49 | 546.49 | 697.93 | 829.38 | 863.19 | 868.4
WT | 9401.78 | 10607.44 | 15180 | 15786.47 | 9529.05 | 8425.21
IGCC | 366.65 | 367.19 | 368.44 | 376.52 | 381.29 | 388.99
DemandResponse | 0 | 0 | 0 | 0 | 0 | 0
IGCC-CCS | 0 | 0 | 0 | 0 | 0 | 0
WT_off | 347.5 | 347.5 | 1030.36 | 1030.36 | 682.87 | 682.87
PseudoUnit | 0 | 0 | 0 | 0 | 0 | 0
FixedInterchange | 0 | 0 | 0 | 0 | 0 | 0
Total Costs by Reporting Type: EI_US
ReportingType | 2015 | 2020 | 2025 | 2030 | 2035 | 2040
BM | 399.01 | 399.22 | 399.69 | 399.72 | 402.18 | 299.39
CC | 38262.84 | 63695.06 | 80021.14 | 105439.13 | 144803.29 | 175834.17
CSP | 0 | 0 | 0 | 0 | 0 | 0
CT | 502.72 | 1503.29 | 2005.35 | 3654.75 | 4530.76 | 4644.75
Coal | 62824.24 | 64811.23 | 69554.31 | 72092.2 | 84570.08 | 104862.88
Geo | 3.95 | 3.95 | 3.95 | 3.95 | 3.95 | 3.95
H | 419.29 | 419.29 | 419.29 | 419.29 | 419.29 | 419.29
LFG | 459.17 | 655.64 | 1392.46 | 1684.42 | 1655.98 | 1520.17
Nuc | 21188.8 | 25019.34 | 24933.73 | 25344.45 | 19958.32 | 24608.01
PS | 401.94 | 401.94 | 401.94 | 401.94 | 401.94 | 401.94
PV | 38.41 | 38.41 | 38.41 | 38.41 | 1.75 | 1.75
PeakG | 1903.32 | 2819.13 | 2445.03 | 2983.36 | 3067.09 | 2938.54
PeakO | 585 | 766.74 | 621.52 | 628.38 | 631.8 | 623.43
ST | 0 | 0 | 0 | 0 | 0 | 0
STOG | 2775.85 | 3305.86 | 3243.44 | 3362.27 | 3384.4 | 3353.08
STWD | 95.51 | 123.36 | 107.07 | 131.57 | 164.71 | 170.52
WT | 6833.32 | 7035.72 | 7035.72 | 5797.83 | 1043.24 | 845.05
IGCC | 366.65 | 367.19 | 368.44 | 376.52 | 381.29 | 388.99
DemandResponse | 0 | 0 | 0 | 0 | 0 | 0
IGCC-CCS | 0 | 0 | 0 | 0 | 0 | 0
WT_off | 347.5 | 347.5 | 1030.36 | 1030.36 | 682.87 | 682.87
PseudoUnit | 0 | 0 | 0 | 0 | 0 | 0
FixedInterchange | 0 | 0 | 0 | 0 | 0 | 0
Total Costs by Reporting Type: EI_Canada
ReportingType | 2015 | 2020 | 2025 | 2030 | 2035 | 2040
BM | 177.6 | 177.6 | 177.6 | 177.87 | 177.87 | 177.87
CC | 1031.25 | 1639.25 | 2287.43 | 3566.84 | 6263.32 | 8366.6
CSP | 0 | 0 | 0 | 0 | 0 | 0
CT | 44.26 | 44.26 | 44.5 | 60.82 | 23.3 | 192.52
Coal | 52.65 | 57.79 | 80.11 | 180 | 238.36 | 284.32
Geo | 0 | 0 | 0 | 0 | 0 | 0
H | 216.06 | 216.06 | 216.06 | 216.06 | 216.06 | 216.06
LFG | 19.32 | 19.32 | 19.32 | 19.55 | 14.43 | 14.43
Nuc | 2990.32 | 3007.74 | 3062.22 | 3080.31 | 2836.59 | 3030.72
PS | 2.92 | 2.92 | 2.92 | 2.92 | 2.92 | 2.92
PV | 558.01 | 558.01 | 558.01 | 558.01 | 0.44 | 0.44
PeakG | 21.55 | 23.55 | 24.35 | 27.16 | 29.2 | 28.15
PeakO | 5.01 | 5.01 | 5.12 | 5.23 | 5.31 | 5.23
ST | 0 | 0 | 0 | 0 | 0 | 0
STOG | 5.54 | 5.54 | 5.62 | 5.63 | 5.64 | 5.54
STWD | 4.45 | 4.45 | 4.54 | 4.77 | 5.44 | 5.66
WT | 868.55 | 868.55 | 868.55 | 868.55 | 61.76 | 61.76
IGCC | 0 | 0 | 0 | 0 | 0 | 0
DemandResponse | 0 | 0 | 0 | 0 | 0 | 0
IGCC-CCS | 0 | 0 | 0 | 0 | 0 | 0
WT_off | 0 | 0 | 0 | 0 | 0 | 0
PseudoUnit | 0 | 0 | 0 | 0 | 0 | 0
FixedInterchange | 0 | 0 | 0 | 0 | 0 | 0
Total Costs by Reporting Type: EI
ReportingType | 2015 | 2020 | 2025 | 2030 | 2035 | 2040
BM | 576.61 | 576.82 | 577.29 | 577.6 | 580.06 | 477.26
CC | 39294.09 | 65334.31 | 82308.57 | 109005.97 | 151066.6 | 184200.77
CSP | 0 | 0 | 0 | 0 | 0 | 0
CT | 546.98 | 1547.55 | 2049.84 | 3715.56 | 4554.06 | 4837.27
Coal | 62876.89 | 64869.02 | 69634.42 | 72272.2 | 84808.45 | 105147.2
Geo | 3.95 | 3.95 | 3.95 | 3.95 | 3.95 | 3.95
H | 635.35 | 635.35 | 635.35 | 635.35 | 635.35 | 635.35
LFG | 478.49 | 674.95 | 1411.78 | 1703.97 | 1670.41 | 1534.6
Nuc | 24179.13 | 28027.08 | 27995.95 | 28424.75 | 22794.91 | 27638.73
PS | 404.86 | 404.86 | 404.86 | 404.86 | 404.86 | 404.86
PV | 596.42 | 596.42 | 596.42 | 596.42 | 2.19 | 2.19
PeakG | 1924.86 | 2842.68 | 2469.38 | 3010.52 | 3096.29 | 2966.69
PeakO | 590.01 | 771.75 | 626.64 | 633.61 | 637.11 | 628.67
ST | 0 | 0 | 0 | 0 | 0 | 0
STOG | 2781.39 | 3311.39 | 3249.06 | 3367.9 | 3390.04 | 3358.62
STWD | 99.96 | 127.82 | 111.61 | 136.34 | 170.15 | 176.18
WT | 7701.88 | 7904.28 | 7904.28 | 6666.38 | 1104.99 | 906.81
IGCC | 366.65 | 367.19 | 368.44 | 376.52 | 381.29 | 388.99
DemandResponse | 0 | 0 | 0 | 0 | 0 | 0
IGCC-CCS | 0 | 0 | 0 | 0 | 0 | 0
WT_off | 347.5 | 347.5 | 1030.36 | 1030.36 | 682.87 | 682.87
PseudoUnit | 0 | 0 | 0 | 0 | 0 | 0
FixedInterchange | 0 | 0 | 0 | 0 | 0 | 0
Total Costs by Reporting Type: Outside_EI
ReportingType | 2015 | 2020 | 2025 | 2030 | 2035 | 2040
BM | 93.95 | 93.95 | 93.95 | 115.79 | 113.66 | 113.14
CC | 21843.59 | 30541.1 | 35941.69 | 47212.14 | 63286.87 | 81565.23
CSP | 0 | 0 | 0 | 0 | 0 | 0
CT | 416.93 | 938.45 | 1295.13 | 2041.64 | 2680.01 | 3142.83
Coal | 13413.98 | 15227.63 | 16061.86 | 17540.76 | 19507.25 | 22591.05
Geo | 296.82 | 1546.28 | 4094.81 | 4176.39 | 4136.48 | 3228.3
H | 875.65 | 875.65 | 875.65 | 875.65 | 875.65 | 875.65
LFG | 78.17 | 688.52 | 824.67 | 824.36 | 814.2 | 380.86
Nuc | 3078.63 | 3429.35 | 3438.57 | 3458.79 | 3458.79 | 3639.53
PS | 112.39 | 112.39 | 112.39 | 112.39 | 112.39 | 112.39
PV | 62.65 | 62.65 | 62.65 | 62.65 | 5.34 | 5.34
PeakG | 369.19 | 526.99 | 494.87 | 503.76 | 476.22 | 493.53
PeakO | 25.44 | 32.51 | 20.44 | 20.44 | 20.48 | 20.48
ST | 439.27 | 897.25 | 1082.8 | 1094.78 | 787.46 | 390.74
STOG | 1817.08 | 2181.95 | 2099.09 | 2116.99 | 2329.27 | 2440.76
STWD | 381.53 | 418.67 | 586.31 | 693.04 | 693.04 | 692.21
WT | 1699.91 | 2703.16 | 7275.72 | 9120.09 | 8424.06 | 7518.4
IGCC | 0 | 0 | 0 | 0 | 0 | 0
DemandResponse | 0 | 0 | 0 | 0 | 0 | 0
IGCC-CCS | 0 | 0 | 0 | 0 | 0 | 0
WT_off | 0 | 0 | 0 | 0 | 0 | 0
PseudoUnit | 0 | 0 | 0 | 0 | 0 | 0
FixedInterchange | 0 | 0 | 0 | 0 | 0 | 0
#15 A | 0.03: RPS Generation Compliance Payments ($)
RPS Program | 2015 | 2020 | 2025 | 2030 | 2035 | 2040
NEISO | 0 | 0 | 0 | 0 | 0 | 0
CA | 1791.46 | 1756.63 | 0 | 2.01 | 0 | 0
NWPP | 0 | 0 | 0 | 69.51 | 0 | 0
PJM | 0 | 0 | 0 | 0 | 0 | 0
US | 0 | 0 | 0 | 0 | 0 | 0
PJM_Solar | 0 | 0 | 0 | 0 | 0 | 0
MA_Solar | 0 | 0 | 0 | 0 | 0 | 0
NH_Solar | 0 | 0 | 0 | 0 | 0 | 0
MRETS_Solar | 0 | 0 | 0 | 0 | 0 | 0
AZNMSNV | 232.35 | 409.54 | 0 | 0 | 0 | 0
AZNMSNV_Solar | 77.12 | 0 | 0 | 0 | 0 | 0
MRETS | 0 | 0 | 0 | 0 | 0 | 0
MI | 0 | 0 | 0 | 0 | 0 | 0
Ohio | 0 | 0 | 0 | 0 | 0 | 0
Ohio_Solar | 0 | 0 | 0 | 0 | 0 | 0
MOKSOKNE | 0 | 0 | 0 | 0 | 0 | 0
MO_Solar | 0 | 0 | 0 | 0 | 0 | 0
NC | 0 | 0 | 0 | 0 | 0 | 0
NC_Solar | 0 | 0 | 0 | 0 | 0 | 0
CO | 49.9 | 0 | 0 | 0 | 0 | 0
CO_Solar | 199.52 | 0 | 0 | 0 | 0 | 0
NY | 0 | 0 | 0 | 0 | 0 | 0
TX | 0 | 0 | 0 | 0 | 0 | 0
#15 B | 0.03: RPS Capacity Compliance Payments ($)
RPS Program | 2015 | 2020 | 2025 | 2030 | 2035 | 2040
NEISO | 0 | 0 | 0 | 0 | 0 | 0
CA | 0 | 0 | 0 | 0 | 0 | 0
NWPP | 0 | 0 | 0 | 0 | 0 | 0
PJM | 0 | 0 | 0 | 0 | 0 | 0
US | 0 | 0 | 0 | 0 | 0 | 0
PJM_Solar | 0 | 0 | 0 | 0 | 0 | 0
MA_Solar | 0 | 0 | 0 | 0 | 0 | 0
NH_Solar | 0 | 0 | 0 | 0 | 0 | 0
MRETS_Solar | 0 | 0 | 0 | 0 | 0 | 0
AZNMSNV | 0 | 0 | 0 | 0 | 0 | 0
AZNMSNV_Solar | 0 | 0 | 0 | 0 | 0 | 0
MRETS | 0 | 0 | 0 | 0 | 0 | 0
MI | 0 | 0 | 0 | 0 | 0 | 0
Ohio | 0 | 0 | 0 | 0 | 0 | 0
Ohio_Solar | 0 | 0 | 0 | 0 | 0 | 0
MOKSOKNE | 0 | 0 | 0 | 0 | 0 | 0
MO_Solar | 0 | 0 | 0 | 0 | 0 | 0
NC | 0 | 0 | 0 | 0 | 0 | 0
NC_Solar | 0 | 0 | 0 | 0 | 0 | 0
CO | 0 | 0 | 0 | 0 | 0 | 0
CO_Solar | 0 | 0 | 0 | 0 | 0 | 0
NY | 0 | 0 | 0 | 0 | 0 | 0
TX | 0 | 0 | 0 | 0 | 0 | 0
#16a | 0.03: Transmission Costs ($million) [excludes shadow cost]
Transmission Costs: Entergy
Cost | 2015 | 2020 | 2025 | 2030 | 2035 | 2040
a. Wheel Share | 3.06 | 1.75 | 2.02 | 2.26 | 3.44 | 5.79
b. Friction Share | 5.03 | 2.63 | 2.5 | 3.74 | 5.41 | 6.31
Transmission Costs: FRCC
Cost | 2015 | 2020 | 2025 | 2030 | 2035 | 2040
a. Wheel Share | 9.7 | 4.84 | 4.46 | 0.9 | 0.01 | 2.11
b. Friction Share | 9.7 | 4.84 | 4.46 | 0.9 | 0.02 | 2.14
Transmission Costs: MAPP_US
Cost | 2015 | 2020 | 2025 | 2030 | 2035 | 2040
a. Wheel Share | 12.64 | 9.52 | 6.73 | 6.42 | 9.59 | 10.94
b. Friction Share | 9.16 | 6.73 | 4.96 | 5.15 | 7.48 | 8.58
Transmission Costs: MISO_IN
Cost | 2015 | 2020 | 2025 | 2030 | 2035 | 2040
a. Wheel Share | 1.06 | 2.7 | 2.99 | 1.82 | 1.5 | 5.24
b. Friction Share | 2.11 | 1.96 | 2.28 | 1.58 | 1.42 | 3.7
Transmission Costs: MISO_MI
Cost | 2015 | 2020 | 2025 | 2030 | 2035 | 2040
a. Wheel Share | 1.09 | 4.07 | 2.17 | 1.88 | 2.79 | 3.74
b. Friction Share | 4.33 | 10.45 | 5.74 | 6.2 | 8.62 | 12.98
Transmission Costs: MISO_MO-IL
Cost | 2015 | 2020 | 2025 | 2030 | 2035 | 2040
a. Wheel Share | 0.63 | 1.8 | 3.83 | 4.31 | 1.92 | 3.61
b. Friction Share | 4.52 | 1.37 | 2.6 | 4.82 | 4.15 | 5.63
Transmission Costs: MISO_W
Cost | 2015 | 2020 | 2025 | 2030 | 2035 | 2040
a. Wheel Share | 5.58 | 2.9 | 2.2 | 3.86 | 4.1 | 8.95
b. Friction Share | 5.96 | 3.65 | 5.26 | 10.11 | 8.07 | 11.31
Transmission Costs: MISO_WUMS
Cost | 2015 | 2020 | 2025 | 2030 | 2035 | 2040
a. Wheel Share | 0 | 0 | 0 | 0 | 0 | 0
b. Friction Share | 0.5 | 0.88 | 1.11 | 1.14 | 1.09 | 1.26
Transmission Costs: Nebraska
Cost | 2015 | 2020 | 2025 | 2030 | 2035 | 2040
a. Wheel Share | 8.51 | 4.7 | 4.33 | 2.04 | 4.87 | 5.54
b. Friction Share | 6.47 | 3.66 | 3.37 | 2.26 | 4.53 | 6.66
Transmission Costs: NEISO
Cost | 2015 | 2020 | 2025 | 2030 | 2035 | 2040
a. Wheel Share | 0 | 0 | 0 | 0 | 0 | 0
b. Friction Share | 12.53 | 12.44 | 14.95 | 16.32 | 10.44 | 12.83
Transmission Costs: NonRTO_Midwest
Cost | 2015 | 2020 | 2025 | 2030 | 2035 | 2040
a. Wheel Share | 1.12 | 2.76 | 3.05 | 1.88 | 1.67 | 5.38
b. Friction Share | 0.73 | 1.7 | 1.88 | 1.18 | 1.12 | 3.34
Transmission Costs: NYISO_A-F
Cost | 2015 | 2020 | 2025 | 2030 | 2035 | 2040
a. Wheel Share | 12.94 | 8.58 | 3.64 | 2.37 | 4.57 | 2.27
b. Friction Share | 35.48 | 23.12 | 11.45 | 8.85 | 10.72 | 9.07
Transmission Costs: NYISO_G-I
Cost | 2015 | 2020 | 2025 | 2030 | 2035 | 2040
a. Wheel Share | 1.71 | 1.28 | 1.63 | 2.03 | 3.36 | 3.38
b. Friction Share | 7.16 | 6.49 | 6.69 | 7.18 | 4.14 | 5.88
Transmission Costs: NYISO_J-K
Cost | 2015 | 2020 | 2025 | 2030 | 2035 | 2040
a. Wheel Share | 1.27 | 1.41 | 1.45 | 1.85 | 2.03 | 1.6
b. Friction Share | 5.41 | 5.31 | 6.7 | 7.13 | 5.67 | 5.28
Transmission Costs: PJM_E
Cost | 2015 | 2020 | 2025 | 2030 | 2035 | 2040
a. Wheel Share | 2.99 | 2.69 | 3.09 | 3.88 | 5.38 | 4.97
b. Friction Share | 3.2 | 2.59 | 2.67 | 3.26 | 4.38 | 3.99
Transmission Costs: PJM_ROM
Cost | 2015 | 2020 | 2025 | 2030 | 2035 | 2040
a. Wheel Share | 0.28 | 1.1 | 1.29 | 1.47 | 3.55 | 1.17
b. Friction Share | 0.77 | 1.17 | 1.41 | 1.48 | 3.62 | 1.37
Transmission Costs: PJM_ROR
Cost | 2015 | 2020 | 2025 | 2030 | 2035 | 2040
a. Wheel Share | 26.72 | 12.96 | 25.13 | 28.47 | 28.68 | 14.93
b. Friction Share | 36 | 15.08 | 29.89 | 38.88 | 37.79 | 25.19
Transmission Costs: SOCO
Cost | 2015 | 2020 | 2025 | 2030 | 2035 | 2040
a. Wheel Share | 13.86 | 8.79 | 10.24 | 4.89 | 2.61 | 4.14
b. Friction Share | 16.48 | 12.69 | 14.34 | 7.16 | 3.53 | 5.01
Transmission Costs: SPP_N
Cost | 2015 | 2020 | 2025 | 2030 | 2035 | 2040
a. Wheel Share | 4.77 | 3.19 | 4.32 | 4.52 | 2.51 | 3.18
b. Friction Share | 3.8 | 2.45 | 2.99 | 3.6 | 3.44 | 4.34
Transmission Costs: SPP_S
Cost | 2015 | 2020 | 2025 | 2030 | 2035 | 2040
a. Wheel Share | 0.4 | 0.26 | 0.54 | 0.61 | 0.4 | 1.12
b. Friction Share | 0.76 | 0.52 | 0.91 | 1.04 | 0.63 | 1.78
Transmission Costs: TVA
Cost | 2015 | 2020 | 2025 | 2030 | 2035 | 2040
a. Wheel Share | 1.14 | 0.96 | 1.03 | 0.91 | 0.24 | 0.19
b. Friction Share | 1.42 | 1.2 | 1.29 | 1.14 | 0.31 | 0.24
Transmission Costs: TVA_Transmission
Cost | 2015 | 2020 | 2025 | 2030 | 2035 | 2040
a. Wheel Share | 0.62 | 0.72 | 4.05 | 3.87 | 5.1 | 1.57
b. Friction Share | 0.63 | 0.73 | 4.52 | 4.14 | 5.38 | 1.71
Transmission Costs: VACAR
Cost | 2015 | 2020 | 2025 | 2030 | 2035 | 2040
a. Wheel Share | 26.8 | 14.2 | 25.46 | 27.19 | 25.4 | 14.43
b. Friction Share | 27.29 | 17.03 | 28.38 | 28.48 | 25.56 | 14.46
Transmission Costs: IESO
Cost | 2015 | 2020 | 2025 | 2030 | 2035 | 2040
a. Wheel Share | 13.94 | 12.86 | 5.28 | 3.39 | 4.4 | 6.05
b. Friction Share | 34.87 | 32.16 | 13.2 | 8.48 | 10.94 | 14.85
Transmission Costs: MAPP_CA
Cost | 2015 | 2020 | 2025 | 2030 | 2035 | 2040
a. Wheel Share | 0.43 | 1.76 | 0.79 | 1.25 | 1.58 | 2.7
b. Friction Share | 0.57 | 2.93 | 1.45 | 1.45 | 1.76 | 3.67
Transmission Costs: AZ_NM_SNV_Coal
Cost | 2015 | 2020 | 2025 | 2030 | 2035 | 2040
a. Wheel Share | 20.87 | 21.06 | 22.91 | 26.17 | 57.26 | 103.25
b. Friction Share | 35.25 | 35.67 | 38.86 | 44.42 | 96.47 | 173.43
Transmission Costs: AZ_NM_SNV_Gas
Cost | 2015 | 2020 | 2025 | 2030 | 2035 | 2040
a. Wheel Share | 74.45 | 112.06 | 117.02 | 140.75 | 154.65 | 157.81
b. Friction Share | 124.44 | 187.23 | 195.58 | 235.31 | 258.75 | 264.36
Transmission Costs: AZ_NM_SNV_NucRenew
Cost | 2015 | 2020 | 2025 | 2030 | 2035 | 2040
a. Wheel Share | 38.13 | 53.2 | 72.68 | 92.21 | 106.59 | 110.33
b. Friction Share | 63.66 | 88.77 | 121.26 | 153.75 | 177.67 | 183.89
Transmission Costs: ERCOT
Cost | 2015 | 2020 | 2025 | 2030 | 2035 | 2040
a. Wheel Share | 0.16 | 0.23 | 0.32 | 0.14 | 0.03 | 0.03
b. Friction Share | 0.24 | 0.34 | 0.48 | 0.21 | 0.05 | 0.06
Transmission Costs: NP15
Cost | 2015 | 2020 | 2025 | 2030 | 2035 | 2040
a. Wheel Share | 24 | 8.69 | 15.41 | 46.06 | 62.3 | 67.4
b. Friction Share | 40.09 | 14.62 | 25.79 | 76.89 | 103.96 | 112.48
Transmission Costs: NWPP_Coal
Cost | 2015 | 2020 | 2025 | 2030 | 2035 | 2040
a. Wheel Share | 59.65 | 39.12 | 53.16 | 101.34 | 118.7 | 123.77
b. Friction Share | 100.73 | 66.6 | 90.22 | 170.83 | 200.08 | 208.83
Transmission Costs: NWPP_Gas
Cost | 2015 | 2020 | 2025 | 2030 | 2035 | 2040
a. Wheel Share | 0 | 0 | 0 | 0 | 0 | 0
b. Friction Share | 0.34 | 0.42 | 0.6 | 0.9 | 1.2 | 1.51
Transmission Costs: NWPP_NucRenew
Cost | 2015 | 2020 | 2025 | 2030 | 2035 | 2040
a. Wheel Share | 0 | 0 | 0 | 0 | 0 | 0
b. Friction Share | 0.96 | 0.98 | 1.01 | 1.02 | 1.03 | 1.03
Transmission Costs: RMPA
Cost | 2015 | 2020 | 2025 | 2030 | 2035 | 2040
a. Wheel Share | 2.75 | 4.2 | 4.07 | 8.93 | 13.28 | 15.93
b. Friction Share | 1.96 | 3.82 | 5.41 | 14.11 | 21.84 | 26.28
Transmission Costs: SP15
Cost | 2015 | 2020 | 2025 | 2030 | 2035 | 2040
a. Wheel Share | 166.08 | 213.53 | 242.8 | 293.5 | 349.86 | 403.18
b. Friction Share | 276.9 | 356.02 | 404.78 | 489.29 | 583.23 | 672.12
Transmission Costs: ALB
Cost | 2015 | 2020 | 2025 | 2030 | 2035 | 2040
a. Wheel Share | 3.48 | 3.41 | 4.07 | 1.92 | 0.13 | 5.16
b. Friction Share | 5.8 | 5.68 | 6.79 | 3.2 | 0.22 | 8.59
Transmission Costs: BC
Cost | 2015 | 2020 | 2025 | 2030 | 2035 | 2040
a. Wheel Share | 4.64 | 3.46 | 5.32 | 12.24 | 5.83 | 5.24
b. Friction Share | 7.73 | 5.76 | 8.87 | 20.41 | 9.71 | 8.74
Transmission Costs: HQ_IESO
Cost | 2015 | 2020 | 2025 | 2030 | 2035 | 2040
a. Wheel Share | 0 | 0 | 0 | 0 | 0 | 0
b. Friction Share | 0.01 | 0.01 | 0.01 | 0.01 | 0.01 | 0.01
Transmission Costs: HQ_NEISO
Cost | 2015 | 2020 | 2025 | 2030 | 2035 | 2040
a. Wheel Share | 0 | 0 | 0 | 0 | 0 | 0
b. Friction Share | 0.11 | 0.11 | 0.11 | 0.11 | 0.11 | 0.11
Transmission Costs: HQ_NY
Cost | 2015 | 2020 | 2025 | 2030 | 2035 | 2040
a. Wheel Share | 0 | 0 | 0 | 0 | 0 | 0
b. Friction Share | 0.03 | 0.03 | 0.03 | 0.03 | 0.03 | 0.03
Transmission Costs: MARITIMES
Cost | 2015 | 2020 | 2025 | 2030 | 2035 | 2040
a. Wheel Share | 0 | 0 | 0 | 0 | 0 | 0
b. Friction Share | 0.05 | 0.05 | 0.05 | 0.05 | 0.05 | 0.05
Transmission Costs: All
Cost | 2015 | 2020 | 2025 | 2030 | 2035 | 2040
a. Wheel Share | 545.45 | 564.76 | 657.49 | 835.35 | 988.3 | 1105.12
b. Friction Share | 893.2 | 939.91 | 1074.87 | 1386.19 | 1624.68 | 1833.12
Transmission Costs: EI_US
Cost | 2015 | 2020 | 2025 | 2030 | 2035 | 2040
a. Wheel Share | 136.88 | 91.18 | 113.66 | 107.45 | 113.69 | 104.25
b. Friction Share | 199.65 | 138.89 | 160.56 | 165.93 | 157.73 | 153.27
Transmission Costs: EI_Canada
Cost | 2015 | 2020 | 2025 | 2030 | 2035 | 2040
a. Wheel Share | 14.37 | 14.62 | 6.06 | 4.64 | 5.98 | 8.75
b. Friction Share | 35.45 | 35.1 | 14.66 | 9.94 | 12.72 | 18.53
Transmission Costs: EI
Cost | 2015 | 2020 | 2025 | 2030 | 2035 | 2040
a. Wheel Share | 151.25 | 105.8 | 119.72 | 112.09 | 119.67 | 113
b. Friction Share | 235.1 | 173.99 | 175.22 | 175.87 | 170.45 | 171.8
Transmission Costs: Outside_EI
Cost | 2015 | 2020 | 2025 | 2030 | 2035 | 2040
a. Wheel Share | 394.2 | 458.96 | 537.76 | 723.26 | 868.63 | 992.12
b. Friction Share | 658.1 | 765.92 | 899.65 | 1210.32 | 1454.23 | 1661.32

## Capacity
#1 | New Build Capacity (MW)
New Build Capacity by Reporting Type: Entergy
ReportingType | 2015 | 2020 | 2025 | 2030 | 2035 | 2040
BM | 0 | 0 | 0 | 0 | 0 | 0
CC | 668.64 | 2931.6 | 1573.07 | 3278.09 | 4379.6 | 4814.63
CSP | 0 | 0 | 0 | 0 | 0 | 0
CT | 0 | 0 | 0 | 0 | 0 | 0
Coal | 720 | 0 | 0 | 0 | 0 | 0
Geo | 0 | 0 | 0 | 0 | 0 | 0
H | 0 | 0 | 0 | 0 | 0 | 0
LFG | 0 | 0 | 107.4 | 0 | 0 | 0
Nuc | 170 | 0 | 0 | 0 | 0 | 0
PS | 0 | 0 | 0 | 0 | 0 | 0
PV | 0 | 0 | 0 | 0 | 0 | 0
PeakG | 0 | 0 | 0 | 0 | 0 | 0
PeakO | 0 | 0 | 0 | 0 | 0 | 0
ST | 0 | 0 | 0 | 0 | 0 | 0
STOG | 0 | 0 | 0 | 0 | 0 | 0
STWD | 0 | 0 | 0 | 0 | 0 | 0
WT | 0 | 0 | 0 | 0 | 0 | 0
IGCC | 0 | 0 | 0 | 0 | 0 | 0
DemandResponse | 0 | 0 | 0 | 0 | 0 | 0
IGCC-CCS | 0 | 0 | 0 | 0 | 0 | 0
WT_off | 0 | 0 | 0 | 0 | 0 | 0
PseudoUnit | 0 | 0 | 0 | 0 | 0 | 0
FixedInterchange | 0 | 0 | 0 | 0 | 0 | 0
New Build Capacity by Reporting Type: FRCC
ReportingType | 2015 | 2020 | 2025 | 2030 | 2035 | 2040
BM | 0 | 0 | 0 | 0 | 0 | 0
CC | 1516.9 | 7833.95 | 6043.72 | 8264.86 | 10853.89 | 12003.93
CSP | 0 | 0 | 0 | 0 | 0 | 0
CT | 2480 | 0 | 0 | 0 | 0 | 0
Coal | 0 | 0 | 0 | 0 | 0 | 0
Geo | 0 | 0 | 0 | 0 | 0 | 0
H | 0 | 0 | 0 | 0 | 0 | 0
LFG | 0 | 198 | 0 | 0 | 0 | 0
Nuc | 229.33 | 0 | 0 | 0 | 0 | 0
PS | 0 | 0 | 0 | 0 | 0 | 0
PV | 0 | 0 | 0 | 0 | 0 | 0
PeakG | 0 | 0 | 0 | 0 | 0 | 0
PeakO | 0 | 0 | 0 | 0 | 0 | 0
ST | 0 | 0 | 0 | 0 | 0 | 0
STOG | 0 | 0 | 0 | 0 | 0 | 0
STWD | 0 | 0 | 0 | 0 | 0 | 0
WT | 0 | 0 | 0 | 0 | 0 | 0
IGCC | 0 | 0 | 0 | 0 | 0 | 0
DemandResponse | 0 | 0 | 0 | 0 | 0 | 0
IGCC-CCS | 0 | 0 | 0 | 0 | 0 | 0
WT_off | 0 | 0 | 0 | 0 | 0 | 0
PseudoUnit | 0 | 0 | 0 | 0 | 0 | 0
FixedInterchange | 0 | 0 | 0 | 0 | 0 | 0
New Build Capacity by Reporting Type: MAPP_US
ReportingType | 2015 | 2020 | 2025 | 2030 | 2035 | 2040
BM | 0 | 0 | 0 | 0 | 0 | 0
CC | 0 | 0 | 0 | 0 | 0 | 0
CSP | 0 | 0 | 0 | 0 | 0 | 0
CT | 308.3 | 0 | 264.92 | 509.61 | 27.82 | 119.9
Coal | 0 | 0 | 0 | 206.03 | 754.13 | 734.49
Geo | 0 | 0 | 0 | 0 | 0 | 0
H | 0 | 0 | 0 | 0 | 0 | 0
LFG | 0 | 0 | 71.67 | 0 | 0 | 0
Nuc | 0 | 0 | 0 | 0 | 0 | 0
PS | 0 | 0 | 0 | 0 | 0 | 0
PV | 0 | 0 | 0 | 0 | 0 | 0
PeakG | 0 | 0 | 0 | 0 | 0 | 0
PeakO | 0 | 0 | 0 | 0 | 0 | 0
ST | 0 | 0 | 0 | 0 | 0 | 0
STOG | 0 | 0 | 0 | 0 | 0 | 0
STWD | 0 | 0 | 0 | 0 | 0 | 0
WT | 421.3 | 0 | 0 | 0 | 0 | 0
IGCC | 0 | 0 | 0 | 0 | 0 | 0
DemandResponse | 0 | 0 | 0 | 0 | 0 | 0
IGCC-CCS | 0 | 0 | 0 | 0 | 0 | 0
WT_off | 0 | 0 | 0 | 0 | 0 | 0
PseudoUnit | 0 | 0 | 0 | 0 | 0 | 0
FixedInterchange | 0 | 0 | 0 | 0 | 0 | 0
New Build Capacity by Reporting Type: MISO_IN
ReportingType | 2015 | 2020 | 2025 | 2030 | 2035 | 2040
BM | 0 | 0 | 0 | 0 | 0 | 0
CC | 0 | 8110.54 | 3295.22 | 2484.69 | 2693.8 | 2711.68
CSP | 0 | 0 | 0 | 0 | 0 | 0
CT | 0 | 0 | 0 | 0 | 0 | 0
Coal | 0 | 0 | 0 | 0 | 0 | 0
Geo | 0 | 0 | 0 | 0 | 0 | 0
H | 0 | 0 | 0 | 0 | 0 | 0
LFG | 0 | 0 | 80.12 | 0 | 0 | 0
Nuc | 0 | 0 | 0 | 0 | 0 | 0
PS | 0 | 0 | 0 | 0 | 0 | 0
PV | 0 | 0 | 0 | 0 | 0 | 0
PeakG | 0 | 0 | 0 | 0 | 0 | 0
PeakO | 0 | 0 | 0 | 0 | 0 | 0
ST | 0 | 0 | 0 | 0 | 0 | 0
STOG | 0 | 0 | 0 | 0 | 0 | 0
STWD | 0 | 0 | 0 | 0 | 0 | 0
WT | 0 | 0 | 0 | 0 | 0 | 0
IGCC | 618 | 0 | 0 | 0 | 0 | 0
DemandResponse | 0 | 0 | 0 | 0 | 0 | 0
IGCC-CCS | 0 | 0 | 0 | 0 | 0 | 0
WT_off | 0 | 0 | 0 | 0 | 0 | 0
PseudoUnit | 0 | 0 | 0 | 0 | 0 | 0
FixedInterchange | 0 | 0 | 0 | 0 | 0 | 0
New Build Capacity by Reporting Type: MISO_MI
ReportingType | 2015 | 2020 | 2025 | 2030 | 2035 | 2040
BM | 0 | 0 | 0 | 0 | 0 | 0
CC | 0 | 0.01 | 1032.54 | 955.11 | 3263.3 | 1575.93
CSP | 0 | 0 | 0 | 0 | 0 | 0
CT | 0 | 0 | 0 | 1173.79 | 3299.17 | 0.02
Coal | 0 | 0 | 0 | 0 | 0 | 0
Geo | 0 | 0 | 0 | 0 | 0 | 0
H | 0 | 0 | 0 | 0 | 0 | 0
LFG | 0 | 0 | 0 | 160.25 | 0 | 0
Nuc | 0 | 0 | 0 | 0 | 0 | 0
PS | 0 | 0 | 0 | 0 | 0 | 0
PV | 0 | 0 | 0 | 0 | 0 | 0
PeakG | 0 | 0 | 0 | 0 | 0 | 0
PeakO | 0 | 0 | 0 | 0 | 0 | 0
ST | 0 | 0 | 0 | 0 | 0 | 0
STOG | 0 | 0 | 0 | 0 | 0 | 0
STWD | 0 | 0 | 0 | 0 | 0 | 0
WT | 2000 | 0 | 0 | 0 | 0 | 0
IGCC | 0 | 0 | 0 | 0 | 0 | 0
DemandResponse | 0 | 0 | 0 | 0 | 0 | 0
IGCC-CCS | 0 | 0 | 0 | 0 | 0 | 0
WT_off | 0 | 0 | 0 | 0 | 0 | 0
PseudoUnit | 0 | 0 | 0 | 0 | 0 | 0
FixedInterchange | 0 | 0 | 0 | 0 | 0 | 0
New Build Capacity by Reporting Type: MISO_MO-IL
ReportingType | 2015 | 2020 | 2025 | 2030 | 2035 | 2040
BM | 0 | 0 | 0 | 0 | 0 | 0
CC | 0 | 0 | 0 | 0 | 0 | 0
CSP | 0 | 0 | 0 | 0 | 0 | 0
CT | 0 | 0 | 0 | 0 | 0 | 0
Coal | 1790 | 0 | 0 | 0 | 0 | 0
Geo | 0 | 0 | 0 | 0 | 0 | 0
H | 0 | 0 | 0 | 0 | 0 | 0
LFG | 0 | 0 | 0 | 223.33 | 0 | 0
Nuc | 0 | 0 | 0 | 0 | 0 | 0
PS | 0 | 0 | 0 | 0 | 0 | 0
PV | 0 | 0 | 0 | 0 | 0 | 0
PeakG | 0 | 0 | 0 | 0 | 0 | 0
PeakO | 0 | 0 | 0 | 0 | 0 | 0
ST | 0 | 0 | 0 | 0 | 0 | 0
STOG | 0 | 0 | 0 | 0 | 0 | 0
STWD | 0 | 0 | 0 | 0 | 0 | 0
WT | 300 | 0 | 0 | 0 | 0 | 0
IGCC | 0 | 0 | 0 | 0 | 0 | 0
DemandResponse | 0 | 0 | 0 | 0 | 0 | 0
IGCC-CCS | 0 | 0 | 0 | 0 | 0 | 0
WT_off | 0 | 0 | 0 | 0 | 0 | 0
PseudoUnit | 0 | 0 | 0 | 0 | 0 | 0
FixedInterchange | 0 | 0 | 0 | 0 | 0 | 0
New Build Capacity by Reporting Type: MISO_W
ReportingType | 2015 | 2020 | 2025 | 2030 | 2035 | 2040
BM | 0 | 0 | 0 | 0 | 0 | 0
CC | 0 | 0.01 | 1728.94 | 0.03 | 0 | 0
CSP | 0 | 0 | 0 | 0 | 0 | 0
CT | 0 | 0 | 0 | 0.04 | 0 | 0
Coal | 0 | 0 | 0 | 0 | 6208.38 | 8938.5
Geo | 0 | 0 | 0 | 0 | 0 | 0
H | 0 | 0 | 0 | 0 | 0 | 0
LFG | 0 | 0 | 71.67 | 0 | 0 | 0
Nuc | 94.33 | 0 | 0 | 0 | 0 | 0
PS | 0 | 0 | 0 | 0 | 0 | 0
PV | 0 | 0 | 0 | 0 | 0 | 0
PeakG | 0 | 0 | 0 | 0 | 0 | 0
PeakO | 0 | 0 | 0 | 0 | 0 | 0
ST | 0 | 0 | 0 | 0 | 0 | 0
STOG | 0 | 0 | 0 | 0 | 0 | 0
STWD | 0 | 0 | 0 | 0 | 0 | 0
WT | 2800.5 | 0 | 0 | 0 | 0 | 0
IGCC | 0 | 0 | 0 | 0 | 0 | 0
DemandResponse | 0 | 0 | 0 | 0 | 0 | 0
IGCC-CCS | 0 | 0 | 0 | 0 | 0 | 0
WT_off | 0 | 0 | 0 | 0 | 0 | 0
PseudoUnit | 0 | 0 | 0 | 0 | 0 | 0
FixedInterchange | 0 | 0 | 0 | 0 | 0 | 0
New Build Capacity by Reporting Type: MISO_WUMS
ReportingType | 2015 | 2020 | 2025 | 2030 | 2035 | 2040
BM | 0 | 0 | 0 | 0 | 0 | 0
CC | 0 | 4209.71 | 763.19 | 825.74 | 2906.72 | 0
CSP | 0 | 0 | 0 | 0 | 0 | 0
CT | 0.19 | 7054.83 | 1534.43 | 6138.63 | 0 | 1078.86
Coal | 615 | 0 | 0 | 0 | 0 | 0
Geo | 0 | 0 | 0 | 0 | 0 | 0
H | 0 | 0 | 0 | 0 | 0 | 0
LFG | 0 | 0 | 160.39 | 62.95 | 0 | 0
Nuc | 235 | 0 | 0 | 0 | 0 | 0
PS | 0 | 0 | 0 | 0 | 0 | 0
PV | 0 | 0 | 0 | 0 | 0 | 0
PeakG | 0 | 0 | 0 | 0 | 0 | 0
PeakO | 0 | 0 | 0 | 0 | 0 | 0
ST | 0 | 0 | 0 | 0 | 0 | 0
STOG | 0 | 0 | 0 | 0 | 0 | 0
STWD | 0 | 0 | 0 | 0 | 0 | 0
WT | 968.9 | 0 | 0 | 0 | 0 | 0
IGCC | 0 | 0 | 0 | 0 | 0 | 0
DemandResponse | 0 | 0 | 0 | 0 | 0 | 0
IGCC-CCS | 0 | 0 | 0 | 0 | 0 | 0
WT_off | 0 | 0 | 0 | 0 | 0 | 0
PseudoUnit | 0 | 0 | 0 | 0 | 0 | 0
FixedInterchange | 0 | 0 | 0 | 0 | 0 | 0
New Build Capacity by Reporting Type: Nebraska
ReportingType | 2015 | 2020 | 2025 | 2030 | 2035 | 2040
BM | 0 | 0 | 0 | 0 | 0 | 0
CC | 0 | 476.57 | 68.5 | 0 | 0 | 0
CSP | 0 | 0 | 0 | 0 | 0 | 0
CT | 0 | 0 | 0 | 0 | 0 | 0
Coal | 232.1 | 0 | 0 | 0 | 2969.04 | 1324.32
Geo | 0 | 0 | 0 | 0 | 0 | 0
H | 0 | 0 | 0 | 0 | 0 | 0
LFG | 0 | 0 | 71.67 | 0 | 0 | 0
Nuc | 0 | 0 | 0 | 0 | 0 | 0
PS | 0 | 0 | 0 | 0 | 0 | 0
PV | 0 | 0 | 0 | 0 | 0 | 0
PeakG | 0 | 0 | 0 | 0 | 0 | 0
PeakO | 0 | 0 | 0 | 0 | 0 | 0
ST | 0 | 0 | 0 | 0 | 0 | 0
STOG | 0 | 0 | 0 | 0 | 0 | 0
STWD | 0 | 0 | 0 | 0 | 0 | 0
WT | 202 | 0 | 0 | 0 | 0 | 0
IGCC | 0 | 0 | 0 | 0 | 0 | 0
DemandResponse | 0 | 0 | 0 | 0 | 0 | 0
IGCC-CCS | 0 | 0 | 0 | 0 | 0 | 0
WT_off | 0 | 0 | 0 | 0 | 0 | 0
PseudoUnit | 0 | 0 | 0 | 0 | 0 | 0
FixedInterchange | 0 | 0 | 0 | 0 | 0 | 0
New Build Capacity by Reporting Type: NEISO
ReportingType | 2015 | 2020 | 2025 | 2030 | 2035 | 2040
BM | 252.2 | 0 | 0 | 0 | 0 | 0
CC | 2049.5 | 0 | 0 | 0 | 2161.88 | 2996.69
CSP | 0 | 0 | 0 | 0 | 0 | 0
CT | 334 | 0 | 1138.85 | 1847.25 | 1272.78 | 0.01
Coal | 0 | 0 | 0 | 0 | 0 | 0
Geo | 0 | 0 | 0 | 0 | 0 | 0
H | 0 | 0 | 0 | 0 | 0 | 0
LFG | 49.26 | 0 | 0 | 69.74 | 0 | 0
Nuc | 0 | 0 | 0 | 0 | 0 | 0
PS | 0 | 0 | 0 | 0 | 0 | 0
PV | 0 | 0 | 0 | 0 | 0 | 0
PeakG | 0 | 0 | 0 | 0 | 0 | 0
PeakO | 0 | 0 | 0 | 0 | 0 | 0
ST | 0 | 0 | 0 | 0 | 0 | 0
STOG | 0 | 0 | 0 | 0 | 0 | 0
STWD | 0 | 0 | 0 | 0 | 0 | 0
WT | 231.2 | 0 | 0 | 0 | 0 | 0
IGCC | 0 | 0 | 0 | 0 | 0 | 0
DemandResponse | 0 | 0 | 0 | 0 | 0 | 0
IGCC-CCS | 0 | 0 | 0 | 0 | 0 | 0
WT_off | 468 | 0 | 0 | 0 | 0 | 0
PseudoUnit | 0 | 0 | 0 | 0 | 0 | 0
FixedInterchange | 0 | 0 | 0 | 0 | 0 | 0
New Build Capacity by Reporting Type: NonRTO_Midwest
ReportingType | 2015 | 2020 | 2025 | 2030 | 2035 | 2040
BM | 0 | 0 | 0 | 0 | 0 | 0
CC | 0 | 767.21 | 642.27 | 1056.92 | 1317.22 | 115.16
CSP | 0 | 0 | 0 | 0 | 0 | 0
CT | 0 | 739.96 | 54.56 | 168.82 | 2.91 | 1306.64
Coal | 0 | 0 | 0 | 0 | 0 | 0
Geo | 0 | 0 | 0 | 0 | 0 | 0
H | 0 | 0 | 0 | 0 | 0 | 0
LFG | 0 | 0 | 160.25 | 0 | 0 | 0
Nuc | 0 | 0 | 0 | 0 | 0 | 0
PS | 0 | 0 | 0 | 0 | 0 | 0
PV | 0 | 0 | 0 | 0 | 0 | 0
PeakG | 0 | 0 | 0 | 0 | 0 | 0
PeakO | 0 | 0 | 0 | 0 | 0 | 0
ST | 0 | 0 | 0 | 0 | 0 | 0
STOG | 0 | 0 | 0 | 0 | 0 | 0
STWD | 0 | 0 | 0 | 0 | 0 | 0
WT | 0 | 0 | 0 | 0 | 0 | 0
IGCC | 0 | 0 | 0 | 0 | 0 | 0
DemandResponse | 0 | 0 | 0 | 0 | 0 | 0
IGCC-CCS | 0 | 0 | 0 | 0 | 0 | 0
WT_off | 0 | 0 | 0 | 0 | 0 | 0
PseudoUnit | 0 | 0 | 0 | 0 | 0 | 0
FixedInterchange | 0 | 0 | 0 | 0 | 0 | 0
New Build Capacity by Reporting Type: NYISO_A-F
ReportingType | 2015 | 2020 | 2025 | 2030 | 2035 | 2040
BM | 0 | 0 | 0 | 0 | 0 | 0
CC | 639 | 0 | 0 | 0 | 969.6 | 1923.55
CSP | 0 | 0 | 0 | 0 | 0 | 0
CT | 0 | 0 | 0 | 0 | 0 | 0
Coal | 0 | 0 | 0 | 0 | 0 | 0
Geo | 0 | 0 | 0 | 0 | 0 | 0
H | 0 | 0 | 0 | 0 | 0 | 0
LFG | 6.4 | 0 | 67.93 | 0 | 0 | 0
Nuc | 168 | 0 | 0 | 0 | 0 | 0
PS | 0 | 0 | 0 | 0 | 0 | 0
PV | 0 | 0 | 0 | 0 | 0 | 0
PeakG | 0 | 0 | 0 | 0 | 0 | 0
PeakO | 0 | 0 | 0 | 0 | 0 | 0
ST | 0 | 0 | 0 | 0 | 0 | 0
STOG | 0 | 0 | 0 | 0 | 0 | 0
STWD | 0 | 0 | 0 | 0 | 0 | 0
WT | 2476.3 | 517.8 | 0 | 0 | 0 | 0
IGCC | 0 | 0 | 0 | 0 | 0 | 0
DemandResponse | 0 | 0 | 0 | 0 | 0 | 0
IGCC-CCS | 0 | 0 | 0 | 0 | 0 | 0
WT_off | 0 | 0 | 0 | 0 | 0 | 0
PseudoUnit | 0 | 0 | 0 | 0 | 0 | 0
FixedInterchange | 0 | 0 | 0 | 0 | 0 | 0
New Build Capacity by Reporting Type: NYISO_G-I
ReportingType | 2015 | 2020 | 2025 | 2030 | 2035 | 2040
BM | 0 | 0 | 0 | 0 | 0 | 0
CC | 0 | 753.08 | 1845.98 | 2682.81 | 3256.38 | 1175.87
CSP | 0 | 0 | 0 | 0 | 0 | 0
CT | 0 | 0 | 0 | 0 | 0 | 0
Coal | 0 | 0 | 0 | 0 | 0 | 0
Geo | 0 | 0 | 0 | 0 | 0 | 0
H | 0 | 0 | 0 | 0 | 0 | 0
LFG | 0 | 0 | 74.33 | 0 | 0 | 0
Nuc | 0 | 0 | 0 | 0 | 0 | 0
PS | 0 | 0 | 0 | 0 | 0 | 0
PV | 0 | 0 | 0 | 0 | 0 | 0
PeakG | 0 | 0 | 0 | 0 | 0 | 0
PeakO | 0 | 0 | 0 | 0 | 0 | 0
ST | 0 | 0 | 0 | 0 | 0 | 0
STOG | 0 | 0 | 0 | 0 | 0 | 0
STWD | 0 | 0 | 0 | 0 | 0 | 0
WT | 0 | 0 | 0 | 0 | 0 | 0
IGCC | 0 | 0 | 0 | 0 | 0 | 0
DemandResponse | 0 | 0 | 0 | 0 | 0 | 0
IGCC-CCS | 0 | 0 | 0 | 0 | 0 | 0
WT_off | 0 | 0 | 0 | 0 | 0 | 0
PseudoUnit | 0 | 0 | 0 | 0 | 0 | 0
FixedInterchange | 0 | 0 | 0 | 0 | 0 | 0
New Build Capacity by Reporting Type: NYISO_J-K
ReportingType | 2015 | 2020 | 2025 | 2030 | 2035 | 2040
BM | 0 | 0 | 0 | 0 | 0 | 0
CC | 1175.4 | 0 | 0 | 665.77 | 1287.91 | 1781.6
CSP | 0 | 0 | 0 | 0 | 0 | 0
CT | 0 | 312.77 | 1145.33 | 947.64 | 463.96 | 1544.26
Coal | 0 | 0 | 0 | 0 | 0 | 0
Geo | 0 | 0 | 0 | 0 | 0 | 0
H | 0 | 0 | 0 | 0 | 0 | 0
LFG | 0 | 0 | 0 | 74.33 | 0 | 0
Nuc | 0 | 0 | 0 | 0 | 0 | 0
PS | 0 | 0 | 0 | 0 | 0 | 0
PV | 32 | 0 | 0 | 0 | 0 | 0
PeakG | 0 | 0 | 0 | 0 | 0 | 0
PeakO | 0 | 0 | 0 | 0 | 0 | 0
ST | 0 | 0 | 0 | 0 | 0 | 0
STOG | 0 | 0 | 0 | 0 | 0 | 0
STWD | 0 | 0 | 0 | 0 | 0 | 0
WT | 0 | 0 | 0 | 0 | 0 | 0
IGCC | 0 | 0 | 0 | 0 | 0 | 0
DemandResponse | 0 | 0 | 0 | 0 | 0 | 0
IGCC-CCS | 0 | 0 | 0 | 0 | 0 | 0
WT_off | 0 | 0 | 0 | 0 | 0 | 0
PseudoUnit | 0 | 0 | 0 | 0 | 0 | 0
FixedInterchange | 0 | 0 | 0 | 0 | 0 | 0
New Build Capacity by Reporting Type: PJM_E
ReportingType | 2015 | 2020 | 2025 | 2030 | 2035 | 2040
BM | 30 | 0 | 0 | 0 | 0 | 0
CC | 4634.3 | 0 | 0 | 0 | 0 | 2557.6
CSP | 0 | 0 | 0 | 0 | 0 | 0
CT | 26.2 | 0 | 0 | 3131.1 | 3629.38 | 1749.57
Coal | 27 | 0 | 0 | 0 | 0 | 0
Geo | 0 | 0 | 0 | 0 | 0 | 0
H | 0 | 0 | 0 | 0 | 0 | 0
LFG | 9.1 | 0 | 0 | 132.9 | 0 | 0
Nuc | 38 | 0 | 0 | 0 | 0 | 0
PS | 0 | 0 | 0 | 0 | 0 | 0
PV | 25.45 | 0 | 0 | 0 | 0 | 0
PeakG | 0 | 0 | 0 | 0 | 0 | 0
PeakO | 0 | 0 | 0 | 0 | 0 | 0
ST | 0 | 0 | 0 | 0 | 0 | 0
STOG | 0 | 0 | 0 | 0 | 0 | 0
STWD | 0 | 0 | 0 | 0 | 0 | 0
WT | 1150 | 0 | 0 | 0 | 0 | 0
IGCC | 0 | 0 | 0 | 0 | 0 | 0
DemandResponse | 0 | 0 | 0 | 0 | 0 | 0
IGCC-CCS | 0 | 0 | 0 | 0 | 0 | 0
WT_off | 0 | 0 | 1100 | 0 | 0 | 0
PseudoUnit | 0 | 0 | 0 | 0 | 0 | 0
FixedInterchange | 0 | 0 | 0 | 0 | 0 | 0
New Build Capacity by Reporting Type: PJM_ROM
ReportingType | 2015 | 2020 | 2025 | 2030 | 2035 | 2040
BM | 18 | 0 | 0 | 0 | 0 | 0
CC | 1678.5 | 0 | 0 | 1063.58 | 9127.08 | 16822.18
CSP | 0 | 0 | 0 | 0 | 0 | 0
CT | 16 | 0 | 0 | 0 | 0 | 0
Coal | 32.5 | 0 | 0 | 0 | 0 | 0
Geo | 0 | 0 | 0 | 0 | 0 | 0
H | 0 | 0 | 0 | 0 | 0 | 0
LFG | 18.9 | 0 | 265.1 | 0 | 0 | 0
Nuc | 0 | 0 | 0 | 0 | 0 | 0
PS | 0 | 0 | 0 | 0 | 0 | 0
PV | 0 | 0 | 0 | 0 | 0 | 0
PeakG | 0 | 0 | 0 | 0 | 0 | 0
PeakO | 0 | 0 | 0 | 0 | 0 | 0
ST | 0 | 0 | 0 | 0 | 0 | 0
STOG | 0 | 0 | 0 | 0 | 0 | 0
STWD | 0 | 0 | 0 | 0 | 0 | 0
WT | 479.8 | 0 | 0 | 0 | 0 | 0
IGCC | 0 | 0 | 0 | 0 | 0 | 0
DemandResponse | 0 | 0 | 0 | 0 | 0 | 0
IGCC-CCS | 0 | 0 | 0 | 0 | 0 | 0
WT_off | 0 | 0 | 0 | 0 | 0 | 0
PseudoUnit | 0 | 0 | 0 | 0 | 0 | 0
FixedInterchange | 0 | 0 | 0 | 0 | 0 | 0
New Build Capacity by Reporting Type: PJM_ROR
ReportingType | 2015 | 2020 | 2025 | 2030 | 2035 | 2040
BM | 385 | 0 | 0 | 0 | 0 | 0
CC | 3077 | 10918.4 | 9386.31 | 13423.23 | 13763.06 | 3807.9
CSP | 0 | 0 | 0 | 0 | 0 | 0
CT | 29 | 0 | 0 | 0 | 0 | 1546.62
Coal | 2164 | 0 | 0 | 0 | 0 | 0
Geo | 0 | 0 | 0 | 0 | 0 | 0
H | 0 | 0 | 0 | 0 | 0 | 0
LFG | 57.4 | 0 | 513.71 | 0 | 0 | 0
Nuc | 38 | 0 | 0 | 0 | 0 | 0
PS | 0 | 0 | 0 | 0 | 0 | 0
PV | 0 | 0 | 0 | 0 | 0 | 0
PeakG | 0 | 0 | 0 | 0 | 0 | 0
PeakO | 0 | 0 | 0 | 0 | 0 | 0
ST | 0 | 0 | 0 | 0 | 0 | 0
STOG | 0 | 0 | 0 | 0 | 0 | 0
STWD | 0 | 0 | 0 | 0 | 0 | 0
WT | 8325.7 | 0 | 0 | 0 | 0 | 0
IGCC | 0 | 0 | 0 | 0 | 0 | 0
DemandResponse | 0 | 0 | 0 | 0 | 0 | 0
IGCC-CCS | 0 | 0 | 0 | 0 | 0 | 0
WT_off | 0 | 0 | 0 | 0 | 0 | 0
PseudoUnit | 0 | 0 | 0 | 0 | 0 | 0
FixedInterchange | 0 | 0 | 0 | 0 | 0 | 0
New Build Capacity by Reporting Type: SOCO
ReportingType | 2015 | 2020 | 2025 | 2030 | 2035 | 2040
BM | 55 | 0 | 0 | 0 | 0 | 0
CC | 5026.9 | 4253.5 | 3794.26 | 6732.49 | 7367.19 | 0
CSP | 0 | 0 | 0 | 0 | 0 | 0
CT | 0 | 0 | 0 | 0 | 0.04 | 0
Coal | 0 | 0 | 0 | 0 | 0 | 10706.7
Geo | 0 | 0 | 0 | 0 | 0 | 0
H | 0 | 0 | 0 | 0 | 0 | 0
LFG | 0 | 107.4 | 0 | 0 | 0 | 0
Nuc | 70 | 2200 | 0 | 0 | 0 | 0
PS | 0 | 0 | 0 | 0 | 0 | 0
PV | 0 | 0 | 0 | 0 | 0 | 0
PeakG | 0 | 0 | 0 | 0 | 0 | 0
PeakO | 0 | 0 | 0 | 0 | 0 | 0
ST | 0 | 0 | 0 | 0 | 0 | 0
STOG | 0 | 0 | 0 | 0 | 0 | 0
STWD | 0 | 0 | 0 | 0 | 0 | 0
WT | 0 | 0 | 0 | 0 | 0 | 0
IGCC | 0 | 0 | 0 | 0 | 0 | 0
DemandResponse | 0 | 0 | 0 | 0 | 0 | 0
IGCC-CCS | 0 | 0 | 0 | 0 | 0 | 0
WT_off | 0 | 0 | 0 | 0 | 0 | 0
PseudoUnit | 0 | 0 | 0 | 0 | 0 | 0
FixedInterchange | 0 | 0 | 0 | 0 | 0 | 0
New Build Capacity by Reporting Type: SPP_N
ReportingType | 2015 | 2020 | 2025 | 2030 | 2035 | 2040
BM | 0 | 0 | 0 | 0 | 0 | 0
CC | 0 | 3013.69 | 623.66 | 2031.81 | 0 | 0
CSP | 0 | 0 | 0 | 0 | 0 | 0
CT | 0 | 0 | 0 | 0 | 0.01 | 1495.47
Coal | 465.04 | 0 | 0 | 0 | 0 | 3578.13
Geo | 0 | 0 | 0 | 0 | 0 | 0
H | 0 | 0 | 0 | 0 | 0 | 0
LFG | 0 | 0 | 95 | 0 | 0 | 0
Nuc | 0 | 0 | 0 | 0 | 0 | 0
PS | 0 | 0 | 0 | 0 | 0 | 0
PV | 0 | 0 | 0 | 0 | 0 | 0
PeakG | 0 | 0 | 0 | 0 | 0 | 0
PeakO | 0 | 0 | 0 | 0 | 0 | 0
ST | 0 | 0 | 0 | 0 | 0 | 0
STOG | 0 | 0 | 0 | 0 | 0 | 0
STWD | 0 | 0 | 0 | 0 | 0 | 0
WT | 0 | 0 | 0 | 0 | 0 | 0
IGCC | 0 | 0 | 0 | 0 | 0 | 0
DemandResponse | 0 | 0 | 0 | 0 | 0 | 0
IGCC-CCS | 0 | 0 | 0 | 0 | 0 | 0
WT_off | 0 | 0 | 0 | 0 | 0 | 0
PseudoUnit | 0 | 0 | 0 | 0 | 0 | 0
FixedInterchange | 0 | 0 | 0 | 0 | 0 | 0
New Build Capacity by Reporting Type: SPP_S
ReportingType | 2015 | 2020 | 2025 | 2030 | 2035 | 2040
BM | 0 | 0 | 0 | 0 | 0 | 0
CC | 0 | 2547.49 | 2849.73 | 4825.82 | 5763.86 | 1763.64
CSP | 0 | 0 | 0 | 0 | 0 | 0
CT | 412.99 | 300 | 0 | 0 | 0 | 0
Coal | 988 | 0 | 0 | 0 | 0 | 0
Geo | 0 | 0 | 0 | 0 | 0 | 0
H | 0 | 0 | 0 | 0 | 0 | 0
LFG | 0 | 0 | 95 | 0 | 0 | 0
Nuc | 0 | 0 | 0 | 0 | 0 | 0
PS | 0 | 0 | 0 | 0 | 0 | 0
PV | 0 | 0 | 0 | 0 | 0 | 0
PeakG | 0 | 0 | 0 | 0 | 0 | 0
PeakO | 0 | 0 | 0 | 0 | 0 | 0
ST | 0 | 0 | 0 | 0 | 0 | 0
STOG | 0 | 0 | 0 | 0 | 0 | 0
STWD | 0 | 0 | 0 | 0 | 0 | 0
WT | 430 | 150 | 0 | 0 | 0 | 0
IGCC | 0 | 0 | 0 | 0 | 0 | 0
DemandResponse | 0 | 0 | 0 | 0 | 0 | 0
IGCC-CCS | 0 | 0 | 0 | 0 | 0 | 0
WT_off | 0 | 0 | 0 | 0 | 0 | 0
PseudoUnit | 0 | 0 | 0 | 0 | 0 | 0
FixedInterchange | 0 | 0 | 0 | 0 | 0 | 0
New Build Capacity by Reporting Type: TVA
ReportingType | 2015 | 2020 | 2025 | 2030 | 2035 | 2040
BM | 0 | 0 | 0 | 0 | 0 | 0
CC | 1418 | 3675 | 2614.65 | 1669.48 | 0 | 0
CSP | 0 | 0 | 0 | 0 | 0 | 0
CT | 487.09 | 2802.08 | 0 | 2019.09 | 1946.51 | 0
Coal | 0 | 0 | 0 | 0 | 4538.47 | 5557.25
Geo | 0 | 0 | 0 | 0 | 0 | 0
H | 0 | 0 | 0 | 0 | 0 | 0
LFG | 0 | 85.64 | 21.76 | 0 | 0 | 0
Nuc | 1697.89 | 0 | 0 | 0 | 0 | 0
PS | 0 | 0 | 0 | 0 | 0 | 0
PV | 0 | 0 | 0 | 0 | 0 | 0
PeakG | 0 | 0 | 0 | 0 | 0 | 0
PeakO | 0 | 0 | 0 | 0 | 0 | 0
ST | 0 | 0 | 0 | 0 | 0 | 0
STOG | 0 | 0 | 0 | 0 | 0 | 0
STWD | 0 | 0 | 0 | 0 | 0 | 0
WT | 0 | 0 | 0 | 0 | 0 | 0
IGCC | 0 | 0 | 0 | 0 | 0 | 0
DemandResponse | 0 | 0 | 0 | 0 | 0 | 0
IGCC-CCS | 0 | 0 | 0 | 0 | 0 | 0
WT_off | 0 | 0 | 0 | 0 | 0 | 0
PseudoUnit | 0 | 0 | 0 | 0 | 0 | 0
FixedInterchange | 0 | 0 | 0 | 0 | 0 | 0
New Build Capacity by Reporting Type: TVA_Transmission
ReportingType | 2015 | 2020 | 2025 | 2030 | 2035 | 2040
BM | 0 | 0 | 0 | 0 | 0 | 0
CC | 0 | 0 | 0 | 0 | 0 | 0
CSP | 0 | 0 | 0 | 0 | 0 | 0
CT | 0 | 0 | 0 | 0 | 0 | 0
Coal | 0 | 0 | 0 | 0 | 0 | 0
Geo | 0 | 0 | 0 | 0 | 0 | 0
H | 0 | 0 | 0 | 0 | 0 | 0
LFG | 0 | 0 | 0 | 0 | 0 | 0
Nuc | 0 | 0 | 0 | 0 | 0 | 0
PS | 0 | 0 | 0 | 0 | 0 | 0
PV | 0 | 0 | 0 | 0 | 0 | 0
PeakG | 0 | 0 | 0 | 0 | 0 | 0
PeakO | 0 | 0 | 0 | 0 | 0 | 0
ST | 0 | 0 | 0 | 0 | 0 | 0
STOG | 0 | 0 | 0 | 0 | 0 | 0
STWD | 0 | 0 | 0 | 0 | 0 | 0
WT | 0 | 0 | 0 | 0 | 0 | 0
IGCC | 0 | 0 | 0 | 0 | 0 | 0
DemandResponse | 0 | 0 | 0 | 0 | 0 | 0
IGCC-CCS | 0 | 0 | 0 | 0 | 0 | 0
WT_off | 0 | 0 | 0 | 0 | 0 | 0
PseudoUnit | 0 | 0 | 0 | 0 | 0 | 0
FixedInterchange | 0 | 0 | 0 | 0 | 0 | 0
New Build Capacity by Reporting Type: VACAR
ReportingType | 2015 | 2020 | 2025 | 2030 | 2035 | 2040
BM | 0 | 0 | 0 | 0 | 0 | 0
CC | 9404.14 | 4983.14 | 3532.54 | 4473.17 | 9426.77 | 9086.76
CSP | 0 | 0 | 0 | 0 | 0 | 0
CT | 717.2 | 29.83 | 1014.67 | 2372.13 | 1367.77 | 1090.8
Coal | 825 | 0 | 0 | 0 | 0 | 0
Geo | 0 | 0 | 0 | 0 | 0 | 0
H | 0 | 0 | 0 | 0 | 0 | 0
LFG | 0 | 107.4 | 0 | 0 | 0 | 0
Nuc | 0 | 2330 | 0 | 0 | 0 | 0
PS | 0 | 0 | 0 | 0 | 0 | 0
PV | 0 | 0 | 0 | 0 | 0 | 0
PeakG | 0 | 0 | 0 | 0 | 0 | 0
PeakO | 0 | 0 | 0 | 0 | 0 | 0
ST | 0 | 0 | 0 | 0 | 0 | 0
STOG | 0 | 0 | 0 | 0 | 0 | 0
STWD | 0 | 0 | 0 | 0 | 0 | 0
WT | 0 | 0 | 0 | 0 | 0 | 0
IGCC | 0 | 0 | 0 | 0 | 0 | 0
DemandResponse | 0 | 0 | 0 | 0 | 0 | 0
IGCC-CCS | 0 | 0 | 0 | 0 | 0 | 0
WT_off | 0 | 0 | 0 | 0 | 0 | 0
PseudoUnit | 0 | 0 | 0 | 0 | 0 | 0
FixedInterchange | 0 | 0 | 0 | 0 | 0 | 0
New Build Capacity by Reporting Type: IESO
ReportingType | 2015 | 2020 | 2025 | 2030 | 2035 | 2040
BM | 326.33 | 0 | 0 | 0 | 0 | 0
CC | 1263 | 0 | 0 | 318.69 | 4329.32 | 3853.77
CSP | 0 | 0 | 0 | 0 | 0 | 0
CT | 368 | 0 | 0 | 131.8 | 35.45 | 711.95
Coal | 0 | 0 | 0 | 0 | 0 | 0
Geo | 0 | 0 | 0 | 0 | 0 | 0
H | 0 | 0 | 0 | 0 | 0 | 0
LFG | 14.5 | 0 | 0 | 0.5 | 0 | 0
Nuc | 0 | 0 | 0 | 0 | 0 | 0
PS | 0 | 0 | 0 | 0 | 0 | 0
PV | 1067.26 | 0 | 0 | 0 | 0 | 0
PeakG | 0 | 0 | 0 | 0 | 0 | 0
PeakO | 0 | 0 | 0 | 0 | 0 | 0
ST | 0 | 0 | 0 | 0 | 0 | 0
STOG | 0 | 0 | 0 | 0 | 0 | 0
STWD | 0 | 0 | 0 | 0 | 0 | 0
WT | 2105.9 | 0 | 0 | 0 | 0 | 0
IGCC | 0 | 0 | 0 | 0 | 0 | 0
DemandResponse | 0 | 0 | 0 | 0 | 0 | 0
IGCC-CCS | 0 | 0 | 0 | 0 | 0 | 0
WT_off | 0 | 0 | 0 | 0 | 0 | 0
PseudoUnit | 0 | 0 | 0 | 0 | 0 | 0
FixedInterchange | 0 | 0 | 0 | 0 | 0 | 0
New Build Capacity by Reporting Type: MAPP_CA
ReportingType | 2015 | 2020 | 2025 | 2030 | 2035 | 2040
BM | 0 | 0 | 0 | 0 | 0 | 0
CC | 1303.22 | 1069.37 | 765.17 | 1096.28 | 1197.81 | 358.39
CSP | 0 | 0 | 0 | 0 | 0 | 0
CT | 0 | 0 | 0 | 0 | 0.03 | 950.43
Coal | 0 | 0 | 0 | 0 | 0 | 0
Geo | 0 | 0 | 0 | 0 | 0 | 0
H | 0 | 0 | 0 | 0 | 0 | 0
LFG | 0 | 0 | 0 | 0 | 0 | 0
Nuc | 0 | 0 | 0 | 0 | 0 | 0
PS | 0 | 0 | 0 | 0 | 0 | 0
PV | 0 | 0 | 0 | 0 | 0 | 0
PeakG | 0 | 0 | 0 | 0 | 0 | 0
PeakO | 0 | 0 | 0 | 0 | 0 | 0
ST | 0 | 0 | 0 | 0 | 0 | 0
STOG | 0 | 0 | 0 | 0 | 0 | 0
STWD | 0 | 0 | 0 | 0 | 0 | 0
WT | 302.4 | 0 | 0 | 0 | 0 | 0
IGCC | 0 | 0 | 0 | 0 | 0 | 0
DemandResponse | 0 | 0 | 0 | 0 | 0 | 0
IGCC-CCS | 0 | 0 | 0 | 0 | 0 | 0
WT_off | 0 | 0 | 0 | 0 | 0 | 0
PseudoUnit | 0 | 0 | 0 | 0 | 0 | 0
FixedInterchange | 0 | 0 | 0 | 0 | 0 | 0
New Build Capacity by Reporting Type: AZ_NM_SNV_Coal
ReportingType | 2015 | 2020 | 2025 | 2030 | 2035 | 2040
BM | 0 | 0 | 0 | 0 | 0 | 0
CC | 0 | 0 | 0 | 0 | 0 | 0
CSP | 0 | 0 | 0 | 0 | 0 | 0
CT | 0 | 0 | 0 | 0 | 0 | 0
Coal | 0 | 0 | 0 | 0 | 0 | 0
Geo | 0 | 0 | 0 | 0 | 0 | 0
H | 0 | 0 | 0 | 0 | 0 | 0
LFG | 0 | 0 | 0 | 0 | 0 | 0
Nuc | 0 | 0 | 0 | 0 | 0 | 0
PS | 0 | 0 | 0 | 0 | 0 | 0
PV | 0 | 0 | 0 | 0 | 0 | 0
PeakG | 0 | 0 | 0 | 0 | 0 | 0
PeakO | 0 | 0 | 0 | 0 | 0 | 0
ST | 0 | 0 | 0 | 0 | 0 | 0
STOG | 0 | 0 | 0 | 0 | 0 | 0
STWD | 0 | 0 | 0 | 0 | 0 | 0
WT | 0 | 0 | 0 | 0 | 0 | 0
IGCC | 0 | 0 | 0 | 0 | 0 | 0
DemandResponse | 0 | 0 | 0 | 0 | 0 | 0
IGCC-CCS | 0 | 0 | 0 | 0 | 0 | 0
WT_off | 0 | 0 | 0 | 0 | 0 | 0
PseudoUnit | 0 | 0 | 0 | 0 | 0 | 0
FixedInterchange | 0 | 0 | 0 | 0 | 0 | 0
New Build Capacity by Reporting Type: AZ_NM_SNV_Gas
ReportingType | 2015 | 2020 | 2025 | 2030 | 2035 | 2040
BM | 0 | 0 | 0 | 0 | 0 | 0
CC | 1082.66 | 4112.46 | 2310.99 | 7362.51 | 8758.28 | 9141.35
CSP | 0 | 0 | 0 | 0 | 0 | 0
CT | 736 | 0 | 0 | 0 | 0 | 0
Coal | 0 | 0 | 0 | 0 | 0 | 0
Geo | 0 | 0 | 0 | 0 | 0 | 0
H | 0 | 0 | 0 | 0 | 0 | 0
LFG | 0 | 0 | 0 | 0 | 0 | 0
Nuc | 0 | 0 | 0 | 0 | 0 | 0
PS | 0 | 0 | 0 | 0 | 0 | 0
PV | 0 | 0 | 0 | 0 | 0 | 0
PeakG | 0 | 0 | 0 | 0 | 0 | 0
PeakO | 0 | 0 | 0 | 0 | 0 | 0
ST | 0 | 0 | 0 | 0 | 0 | 0
STOG | 0 | 0 | 0 | 0 | 0 | 0
STWD | 0 | 0 | 0 | 0 | 0 | 0
WT | 0 | 0 | 0 | 0 | 0 | 0
IGCC | 0 | 0 | 0 | 0 | 0 | 0
DemandResponse | 0 | 0 | 0 | 0 | 0 | 0
IGCC-CCS | 0 | 0 | 0 | 0 | 0 | 0
WT_off | 0 | 0 | 0 | 0 | 0 | 0
PseudoUnit | 0 | 0 | 0 | 0 | 0 | 0
FixedInterchange | 0 | 0 | 0 | 0 | 0 | 0
New Build Capacity by Reporting Type: AZ_NM_SNV_NucRenew
ReportingType | 2015 | 2020 | 2025 | 2030 | 2035 | 2040
BM | 0 | 0 | 0 | 0 | 0 | 0
CC | 0 | 0 | 0 | 0 | 0 | 0
CSP | 0 | 0 | 0 | 0 | 0 | 0
CT | 0 | 0 | 0 | 0 | 0 | 0
Coal | 0 | 0 | 0 | 0 | 0 | 0
Geo | 0 | 0 | 1450 | 0 | 0 | 0
H | 0 | 0 | 0 | 0 | 0 | 0
LFG | 0 | 60.67 | 0 | 0 | 0 | 0
Nuc | 0 | 0 | 0 | 0 | 0 | 0
PS | 0 | 0 | 0 | 0 | 0 | 0
PV | 95.7 | 0 | 0 | 0 | 0 | 0
PeakG | 0 | 0 | 0 | 0 | 0 | 0
PeakO | 0 | 0 | 0 | 0 | 0 | 0
ST | 280 | 543.7 | 367.27 | 156.72 | 0 | 0
STOG | 0 | 0 | 0 | 0 | 0 | 0
STWD | 0 | 0 | 0 | 0 | 0 | 0
WT | 65.1 | 3088 | 1501.43 | 776.27 | 0 | 0
IGCC | 0 | 0 | 0 | 0 | 0 | 0
DemandResponse | 0 | 0 | 0 | 0 | 0 | 0
IGCC-CCS | 0 | 0 | 0 | 0 | 0 | 0
WT_off | 0 | 0 | 0 | 0 | 0 | 0
PseudoUnit | 0 | 0 | 0 | 0 | 0 | 0
FixedInterchange | 0 | 0 | 0 | 0 | 0 | 0
New Build Capacity by Reporting Type: ERCOT
ReportingType | 2015 | 2020 | 2025 | 2030 | 2035 | 2040
BM | 145 | 0 | 0 | 0 | 0 | 0
CC | 5423.42 | 7563.72 | 4046.04 | 7774.18 | 8688.03 | 9408.44
CSP | 0 | 0 | 0 | 0 | 0 | 0
CT | 250 | 0 | 0 | 0 | 0 | 0
Coal | 2020 | 0 | 0 | 0 | 0 | 0
Geo | 0 | 0 | 0 | 0 | 0 | 0
H | 0 | 0 | 0 | 0 | 0 | 0
LFG | 0 | 0 | 354 | 0 | 0 | 0
Nuc | 0 | 0 | 0 | 0 | 0 | 0
PS | 0 | 0 | 0 | 0 | 0 | 0
PV | 14 | 0 | 0 | 0 | 0 | 0
PeakG | 0 | 0 | 0 | 0 | 0 | 0
PeakO | 0 | 0 | 0 | 0 | 0 | 0
ST | 0 | 0 | 0 | 0 | 0 | 0
STOG | 0 | 0 | 0 | 0 | 0 | 0
STWD | 0 | 0 | 0 | 0 | 0 | 0
WT | 350.1 | 0 | 0 | 0 | 0 | 0
IGCC | 0 | 0 | 0 | 0 | 0 | 0
DemandResponse | 0 | 0 | 0 | 0 | 0 | 0
IGCC-CCS | 0 | 0 | 0 | 0 | 0 | 0
WT_off | 0 | 0 | 0 | 0 | 0 | 0
PseudoUnit | 0 | 0 | 0 | 0 | 0 | 0
FixedInterchange | 0 | 0 | 0 | 0 | 0 | 0
New Build Capacity by Reporting Type: NP15
ReportingType | 2015 | 2020 | 2025 | 2030 | 2035 | 2040
BM | 0 | 0 | 0 | 0 | 0 | 0
CC | 940 | 0 | 0 | 0 | 0 | 2493.76
CSP | 0 | 0 | 0 | 0 | 0 | 0
CT | 3058.81 | 5838 | 3815.55 | 8451.07 | 7370.26 | 5458.44
Coal | 0 | 0 | 0 | 0 | 0 | 0
Geo | 0 | 100.84 | 499.16 | 0 | 0 | 0
H | 0 | 0 | 0 | 0 | 0 | 0
LFG | 0 | 565 | 0 | 0 | 0 | 0
Nuc | 0 | 0 | 0 | 0 | 0 | 0
PS | 0 | 0 | 0 | 0 | 0 | 0
PV | 6.5 | 0 | 0 | 0 | 0 | 0
PeakG | 0 | 0 | 0 | 0 | 0 | 0
PeakO | 0 | 0 | 0 | 0 | 0 | 0
ST | 29 | 0 | 0 | 0 | 0 | 0
STOG | 0 | 0 | 0 | 0 | 0 | 0
STWD | 0 | 0 | 0 | 0 | 0 | 0
WT | 101.2 | 292.85 | 12230.64 | 1531 | 36.17 | 8.13
IGCC | 0 | 0 | 0 | 0 | 0 | 0
DemandResponse | 0 | 0 | 0 | 0 | 0 | 0
IGCC-CCS | 0 | 0 | 0 | 0 | 0 | 0
WT_off | 0 | 0 | 0 | 0 | 0 | 0
PseudoUnit | 0 | 0 | 0 | 0 | 0 | 0
FixedInterchange | 0 | 0 | 0 | 0 | 0 | 0
New Build Capacity by Reporting Type: NWPP_Coal
ReportingType | 2015 | 2020 | 2025 | 2030 | 2035 | 2040
BM | 0 | 0 | 0 | 0 | 0 | 0
CC | 0 | 0 | 0 | 0 | 0 | 0
CSP | 0 | 0 | 0 | 0 | 0 | 0
CT | 0 | 0 | 0 | 0 | 0 | 0
Coal | 0 | 0 | 0 | 0 | 0 | 0
Geo | 0 | 0 | 0 | 0 | 0 | 0
H | 0 | 0 | 0 | 0 | 0 | 0
LFG | 0 | 0 | 0 | 0 | 0 | 0
Nuc | 0 | 0 | 0 | 0 | 0 | 0
PS | 0 | 0 | 0 | 0 | 0 | 0
PV | 0 | 0 | 0 | 0 | 0 | 0
PeakG | 0 | 0 | 0 | 0 | 0 | 0
PeakO | 0 | 0 | 0 | 0 | 0 | 0
ST | 0 | 0 | 0 | 0 | 0 | 0
STOG | 0 | 0 | 0 | 0 | 0 | 0
STWD | 0 | 0 | 0 | 0 | 0 | 0
WT | 0 | 0 | 0 | 0 | 0 | 0
IGCC | 0 | 0 | 0 | 0 | 0 | 0
DemandResponse | 0 | 0 | 0 | 0 | 0 | 0
IGCC-CCS | 0 | 0 | 0 | 0 | 0 | 0
WT_off | 0 | 0 | 0 | 0 | 0 | 0
PseudoUnit | 0 | 0 | 0 | 0 | 0 | 0
FixedInterchange | 0 | 0 | 0 | 0 | 0 | 0
New Build Capacity by Reporting Type: NWPP_Gas
ReportingType | 2015 | 2020 | 2025 | 2030 | 2035 | 2040
BM | 0 | 0 | 0 | 0 | 0 | 0
CC | 300 | 1480.01 | 3998.96 | 6557.79 | 6960.73 | 6754.84
CSP | 0 | 0 | 0 | 0 | 0 | 0
CT | 150 | 0 | 0 | 0 | 0 | 0
Coal | 0 | 0 | 0 | 0 | 0 | 945.17
Geo | 0 | 0 | 0 | 0 | 0 | 0
H | 0 | 0 | 0 | 0 | 0 | 0
LFG | 0 | 0 | 0 | 0 | 0 | 0
Nuc | 0 | 0 | 0 | 0 | 0 | 0
PS | 0 | 0 | 0 | 0 | 0 | 0
PV | 0 | 0 | 0 | 0 | 0 | 0
PeakG | 0 | 0 | 0 | 0 | 0 | 0
PeakO | 0 | 0 | 0 | 0 | 0 | 0
ST | 0 | 0 | 0 | 0 | 0 | 0
STOG | 0 | 0 | 0 | 0 | 0 | 0
STWD | 0 | 0 | 0 | 0 | 0 | 0
WT | 0 | 0 | 0 | 0 | 0 | 0
IGCC | 0 | 0 | 0 | 0 | 0 | 0
DemandResponse | 0 | 0 | 0 | 0 | 0 | 0
IGCC-CCS | 0 | 0 | 0 | 0 | 0 | 0
WT_off | 0 | 0 | 0 | 0 | 0 | 0
PseudoUnit | 0 | 0 | 0 | 0 | 0 | 0
FixedInterchange | 0 | 0 | 0 | 0 | 0 | 0
New Build Capacity by Reporting Type: NWPP_NucRenew
ReportingType | 2015 | 2020 | 2025 | 2030 | 2035 | 2040
BM | 32.55 | 0 | 0 | 0 | 0 | 0
CC | 0 | 0 | 0 | 0 | 0 | 0
CSP | 0 | 0 | 0 | 0 | 0 | 0
CT | 0 | 0 | 0 | 0 | 0 | 0
Coal | 0 | 0 | 0 | 0 | 0 | 0
Geo | 86 | 0 | 434 | 0 | 0 | 0
H | 0 | 0 | 0 | 0 | 0 | 0
LFG | 25.5 | 244.5 | 0 | 0 | 0 | 0
Nuc | 0 | 0 | 0 | 0 | 0 | 0
PS | 0 | 0 | 0 | 0 | 0 | 0
PV | 0 | 0 | 0 | 0 | 0 | 0
PeakG | 0 | 0 | 0 | 0 | 0 | 0
PeakO | 0 | 0 | 0 | 0 | 0 | 0
ST | 0 | 0 | 0 | 0 | 0 | 0
STOG | 0 | 0 | 0 | 0 | 0 | 0
STWD | 0 | 0 | 0 | 0 | 0 | 0
WT | 977.3 | 0 | 0 | 0.26 | 735.39 | 0.01
IGCC | 0 | 0 | 0 | 0 | 0 | 0
DemandResponse | 0 | 0 | 0 | 0 | 0 | 0
IGCC-CCS | 0 | 0 | 0 | 0 | 0 | 0
WT_off | 0 | 0 | 0 | 0 | 0 | 0
PseudoUnit | 0 | 0 | 0 | 0 | 0 | 0
FixedInterchange | 0 | 0 | 0 | 0 | 0 | 0
New Build Capacity by Reporting Type: RMPA
ReportingType | 2015 | 2020 | 2025 | 2030 | 2035 | 2040
BM | 0 | 0 | 0 | 0 | 0 | 0
CC | 0 | 0 | 0 | 0 | 0 | 0
CSP | 0 | 0 | 0 | 0 | 0 | 0
CT | 152 | 0 | 0 | 0 | 44.34 | 489.51
Coal | 390 | 962.19 | 326.99 | 2054.87 | 2469.11 | 2324.76
Geo | 0 | 524.16 | 1870.22 | 175.62 | 0 | 0
H | 0 | 0 | 0 | 0 | 0 | 0
LFG | 1.74 | 28.59 | 0 | 0 | 0 | 0
Nuc | 0 | 0 | 0 | 0 | 0 | 0
PS | 0 | 0 | 0 | 0 | 0 | 0
PV | 1.29 | 0 | 0 | 0 | 0 | 0
PeakG | 0 | 0 | 0 | 0 | 0 | 0
PeakO | 0 | 0 | 0 | 0 | 0 | 0
ST | 3 | 412.97 | 51.65 | 57.88 | 0 | 0
STOG | 0 | 0 | 0 | 0 | 0 | 0
STWD | 0 | 0 | 0 | 0 | 0 | 0
WT | 766.3 | 0 | 0 | 0 | 0 | 0
IGCC | 0 | 0 | 0 | 0 | 0 | 0
DemandResponse | 0 | 0 | 0 | 0 | 0 | 0
IGCC-CCS | 0 | 0 | 0 | 0 | 0 | 0
WT_off | 0 | 0 | 0 | 0 | 0 | 0
PseudoUnit | 0 | 0 | 0 | 0 | 0 | 0
FixedInterchange | 0 | 0 | 0 | 0 | 0 | 0
New Build Capacity by Reporting Type: SP15
ReportingType | 2015 | 2020 | 2025 | 2030 | 2035 | 2040
BM | 6 | 0 | 0 | 0 | 0 | 0
CC | 409.5 | 0 | 0 | 0 | 0 | 0
CSP | 0 | 0 | 0 | 0 | 0 | 0
CT | 0 | 0 | 0 | 0 | 2894.45 | 3267.14
Coal | 0 | 0 | 0 | 0 | 0 | 0
Geo | 50 | 1450 | 0 | 0 | 0 | 0
H | 0 | 0 | 0 | 0 | 0 | 0
LFG | 9.2 | 555.8 | 0 | 0 | 0 | 0
Nuc | 0 | 0 | 0 | 0 | 0 | 0
PS | 0 | 0 | 0 | 0 | 0 | 0
PV | 3.8 | 0 | 0 | 0 | 0 | 0
PeakG | 0 | 0 | 0 | 0 | 0 | 0
PeakO | 0 | 0 | 0 | 0 | 0 | 0
ST | 448 | 0 | 0 | 0 | 0 | 0
STOG | 0 | 0 | 0 | 0 | 0 | 0
STWD | 0 | 0 | 0 | 0 | 0 | 0
WT | 735 | 0 | 816.9 | 3528.91 | 0 | 0
IGCC | 0 | 0 | 0 | 0 | 0 | 0
DemandResponse | 0 | 0 | 0 | 0 | 0 | 0
IGCC-CCS | 0 | 0 | 0 | 0 | 0 | 0
WT_off | 0 | 0 | 0 | 0 | 0 | 0
PseudoUnit | 0 | 0 | 0 | 0 | 0 | 0
FixedInterchange | 0 | 0 | 0 | 0 | 0 | 0
New Build Capacity by Reporting Type: ALB
ReportingType | 2015 | 2020 | 2025 | 2030 | 2035 | 2040
BM | 0 | 0 | 0 | 0 | 0 | 0
CC | 597.98 | 1159.97 | 1203.8 | 1864.14 | 2100.97 | 2367.9
CSP | 0 | 0 | 0 | 0 | 0 | 0
CT | 201.5 | 0 | 0 | 0 | 0 | 0
Coal | 495 | 0 | 0 | 0 | 0 | 0
Geo | 0 | 0 | 0 | 0 | 0 | 0
H | 0 | 0 | 0 | 0 | 0 | 0
LFG | 0 | 0 | 0 | 0 | 0 | 0
Nuc | 0 | 0 | 0 | 0 | 0 | 0
PS | 0 | 0 | 0 | 0 | 0 | 0
PV | 0 | 0 | 0 | 0 | 0 | 0
PeakG | 0 | 0 | 0 | 0 | 0 | 0
PeakO | 0 | 0 | 0 | 0 | 0 | 0
ST | 0 | 0 | 0 | 0 | 0 | 0
STOG | 0 | 0 | 0 | 0 | 0 | 0
STWD | 0 | 0 | 0 | 0 | 0 | 0
WT | 9 | 0 | 0 | 0 | 0 | 0
IGCC | 0 | 0 | 0 | 0 | 0 | 0
DemandResponse | 0 | 0 | 0 | 0 | 0 | 0
IGCC-CCS | 0 | 0 | 0 | 0 | 0 | 0
WT_off | 0 | 0 | 0 | 0 | 0 | 0
PseudoUnit | 0 | 0 | 0 | 0 | 0 | 0
FixedInterchange | 0 | 0 | 0 | 0 | 0 | 0
New Build Capacity by Reporting Type: BC
ReportingType | 2015 | 2020 | 2025 | 2030 | 2035 | 2040
BM | 0 | 0 | 0 | 0 | 0 | 0
CC | 1528.04 | 1233.09 | 1321.36 | 1764.8 | 720.13 | 1420.79
CSP | 0 | 0 | 0 | 0 | 0 | 0
CT | 0 | 0 | 8.43 | 20.45 | 1248.12 | 749.19
Coal | 0 | 0 | 0 | 0 | 0 | 0
Geo | 0 | 0 | 0 | 0 | 0 | 0
H | 0 | 0 | 0 | 0 | 0 | 0
LFG | 0 | 0 | 0 | 0 | 0 | 0
Nuc | 0 | 0 | 0 | 0 | 0 | 0
PS | 0 | 0 | 0 | 0 | 0 | 0
PV | 0 | 0 | 0 | 0 | 0 | 0
PeakG | 0 | 0 | 0 | 0 | 0 | 0
PeakO | 0 | 0 | 0 | 0 | 0 | 0
ST | 0 | 0 | 0 | 0 | 0 | 0
STOG | 0 | 0 | 0 | 0 | 0 | 0
STWD | 0 | 0 | 0 | 0 | 0 | 0
WT | 144 | 0 | 0 | 0 | 0 | 0
IGCC | 0 | 0 | 0 | 0 | 0 | 0
DemandResponse | 0 | 0 | 0 | 0 | 0 | 0
IGCC-CCS | 0 | 0 | 0 | 0 | 0 | 0
WT_off | 0 | 0 | 0 | 0 | 0 | 0
PseudoUnit | 0 | 0 | 0 | 0 | 0 | 0
FixedInterchange | 0 | 0 | 0 | 0 | 0 | 0
New Build Capacity by Reporting Type: HQ_IESO
ReportingType | 2015 | 2020 | 2025 | 2030 | 2035 | 2040
BM | 0 | 0 | 0 | 0 | 0 | 0
CC | 0 | 0 | 0 | 0 | 0 | 0
CSP | 0 | 0 | 0 | 0 | 0 | 0
CT | 0 | 0 | 0 | 0 | 0 | 0
Coal | 0 | 0 | 0 | 0 | 0 | 0
Geo | 0 | 0 | 0 | 0 | 0 | 0
H | 0 | 0 | 0 | 0 | 0 | 0
LFG | 0 | 0 | 0 | 0 | 0 | 0
Nuc | 0 | 0 | 0 | 0 | 0 | 0
PS | 0 | 0 | 0 | 0 | 0 | 0
PV | 0 | 0 | 0 | 0 | 0 | 0
PeakG | 0 | 0 | 0 | 0 | 0 | 0
PeakO | 0 | 0 | 0 | 0 | 0 | 0
ST | 0 | 0 | 0 | 0 | 0 | 0
STOG | 0 | 0 | 0 | 0 | 0 | 0
STWD | 0 | 0 | 0 | 0 | 0 | 0
WT | 0 | 0 | 0 | 0 | 0 | 0
IGCC | 0 | 0 | 0 | 0 | 0 | 0
DemandResponse | 0 | 0 | 0 | 0 | 0 | 0
IGCC-CCS | 0 | 0 | 0 | 0 | 0 | 0
WT_off | 0 | 0 | 0 | 0 | 0 | 0
PseudoUnit | 0 | 0 | 0 | 0 | 0 | 0
FixedInterchange | 0 | 0 | 0 | 0 | 0 | 0
New Build Capacity by Reporting Type: HQ_NEISO
ReportingType | 2015 | 2020 | 2025 | 2030 | 2035 | 2040
BM | 0 | 0 | 0 | 0 | 0 | 0
CC | 0 | 0 | 0 | 0 | 0 | 0
CSP | 0 | 0 | 0 | 0 | 0 | 0
CT | 0 | 0 | 0 | 0 | 0 | 0
Coal | 0 | 0 | 0 | 0 | 0 | 0
Geo | 0 | 0 | 0 | 0 | 0 | 0
H | 0 | 0 | 0 | 0 | 0 | 0
LFG | 0 | 0 | 0 | 0 | 0 | 0
Nuc | 0 | 0 | 0 | 0 | 0 | 0
PS | 0 | 0 | 0 | 0 | 0 | 0
PV | 0 | 0 | 0 | 0 | 0 | 0
PeakG | 0 | 0 | 0 | 0 | 0 | 0
PeakO | 0 | 0 | 0 | 0 | 0 | 0
ST | 0 | 0 | 0 | 0 | 0 | 0
STOG | 0 | 0 | 0 | 0 | 0 | 0
STWD | 0 | 0 | 0 | 0 | 0 | 0
WT | 0 | 0 | 0 | 0 | 0 | 0
IGCC | 0 | 0 | 0 | 0 | 0 | 0
DemandResponse | 0 | 0 | 0 | 0 | 0 | 0
IGCC-CCS | 0 | 0 | 0 | 0 | 0 | 0
WT_off | 0 | 0 | 0 | 0 | 0 | 0
PseudoUnit | 0 | 0 | 0 | 0 | 0 | 0
FixedInterchange | 0 | 0 | 0 | 0 | 0 | 0
New Build Capacity by Reporting Type: HQ_NY
ReportingType | 2015 | 2020 | 2025 | 2030 | 2035 | 2040
BM | 0 | 0 | 0 | 0 | 0 | 0
CC | 0 | 0 | 0 | 0 | 0 | 0
CSP | 0 | 0 | 0 | 0 | 0 | 0
CT | 0 | 0 | 0 | 0 | 0 | 0
Coal | 0 | 0 | 0 | 0 | 0 | 0
Geo | 0 | 0 | 0 | 0 | 0 | 0
H | 0 | 0 | 0 | 0 | 0 | 0
LFG | 0 | 0 | 0 | 0 | 0 | 0
Nuc | 0 | 0 | 0 | 0 | 0 | 0
PS | 0 | 0 | 0 | 0 | 0 | 0
PV | 0 | 0 | 0 | 0 | 0 | 0
PeakG | 0 | 0 | 0 | 0 | 0 | 0
PeakO | 0 | 0 | 0 | 0 | 0 | 0
ST | 0 | 0 | 0 | 0 | 0 | 0
STOG | 0 | 0 | 0 | 0 | 0 | 0
STWD | 0 | 0 | 0 | 0 | 0 | 0
WT | 0 | 0 | 0 | 0 | 0 | 0
IGCC | 0 | 0 | 0 | 0 | 0 | 0
DemandResponse | 0 | 0 | 0 | 0 | 0 | 0
IGCC-CCS | 0 | 0 | 0 | 0 | 0 | 0
WT_off | 0 | 0 | 0 | 0 | 0 | 0
PseudoUnit | 0 | 0 | 0 | 0 | 0 | 0
FixedInterchange | 0 | 0 | 0 | 0 | 0 | 0
New Build Capacity by Reporting Type: MARITIMES
ReportingType | 2015 | 2020 | 2025 | 2030 | 2035 | 2040
BM | 0 | 0 | 0 | 0 | 0 | 0
CC | 0 | 0 | 0 | 0 | 0 | 0
CSP | 0 | 0 | 0 | 0 | 0 | 0
CT | 0 | 0 | 0 | 0 | 0 | 0
Coal | 0 | 0 | 0 | 0 | 0 | 0
Geo | 0 | 0 | 0 | 0 | 0 | 0
H | 0 | 0 | 0 | 0 | 0 | 0
LFG | 0 | 0 | 0 | 0 | 0 | 0
Nuc | 0 | 0 | 0 | 0 | 0 | 0
PS | 0 | 0 | 0 | 0 | 0 | 0
PV | 0 | 0 | 0 | 0 | 0 | 0
PeakG | 0 | 0 | 0 | 0 | 0 | 0
PeakO | 0 | 0 | 0 | 0 | 0 | 0
ST | 0 | 0 | 0 | 0 | 0 | 0
STOG | 0 | 0 | 0 | 0 | 0 | 0
STWD | 0 | 0 | 0 | 0 | 0 | 0
WT | 0 | 0 | 0 | 0 | 0 | 0
IGCC | 0 | 0 | 0 | 0 | 0 | 0
DemandResponse | 0 | 0 | 0 | 0 | 0 | 0
IGCC-CCS | 0 | 0 | 0 | 0 | 0 | 0
WT_off | 0 | 0 | 0 | 0 | 0 | 0
PseudoUnit | 0 | 0 | 0 | 0 | 0 | 0
FixedInterchange | 0 | 0 | 0 | 0 | 0 | 0
New Build Capacity by Reporting Type: All
ReportingType | 2015 | 2020 | 2025 | 2030 | 2035 | 2040
BM | 1250.08 | 0 | 0 | 0 | 0 | 0
CC | 44136.12 | 71092.49 | 53440.91 | 81171.99 | 111293.53 | 98936.34
CSP | 0 | 0 | 0 | 0 | 0 | 0
CT | 9727.28 | 17077.47 | 8976.75 | 26911.42 | 23603 | 21558.84
Coal | 10763.64 | 962.19 | 327 | 2260.91 | 16939.14 | 34109.32
Geo | 136 | 2075 | 4253.38 | 175.62 | 0 | 0
H | 0 | 0 | 0 | 0 | 0 | 0
LFG | 192 | 1953 | 2210 | 724 | 0 | 0
Nuc | 2740.56 | 4530 | 0 | 0 | 0 | 0
PS | 0 | 0 | 0 | 0 | 0 | 0
PV | 1246 | 0 | 0 | 0 | 0 | 0
PeakG | 0 | 0 | 0 | 0 | 0 | 0
PeakO | 0 | 0 | 0 | 0 | 0 | 0
ST | 760 | 956.67 | 418.92 | 214.61 | 0 | 0
STOG | 0 | 0 | 0 | 0 | 0 | 0
STWD | 0 | 0 | 0 | 0 | 0 | 0
WT | 25342 | 4048.65 | 14548.96 | 5836.44 | 771.57 | 8.14
IGCC | 618 | 0 | 0 | 0 | 0 | 0
DemandResponse | 0 | 0 | 0 | 0 | 0 | 0
IGCC-CCS | 0 | 0 | 0 | 0 | 0 | 0
WT_off | 468 | 0 | 1100 | 0 | 0 | 0
PseudoUnit | 0 | 0 | 0 | 0 | 0 | 0
FixedInterchange | 0 | 0 | 0 | 0 | 0 | 0
New Build Capacity by Reporting Type: EI_US
ReportingType | 2015 | 2020 | 2025 | 2030 | 2035 | 2040
BM | 740.2 | 0 | 0 | 0 | 0 | 0
CC | 31288.29 | 54473.87 | 39794.59 | 54433.6 | 78538.26 | 63137.11
CSP | 0 | 0 | 0 | 0 | 0 | 0
CT | 4810.98 | 11239.47 | 5152.77 | 18308.1 | 12010.34 | 9932.17
Coal | 7858.64 | 0 | 0 | 206.03 | 14470.03 | 30839.39
Geo | 0 | 0 | 0 | 0 | 0 | 0
H | 0 | 0 | 0 | 0 | 0 | 0
LFG | 141.06 | 498.44 | 1856 | 723.5 | 0 | 0
Nuc | 2740.56 | 4530 | 0 | 0 | 0 | 0
PS | 0 | 0 | 0 | 0 | 0 | 0
PV | 57.45 | 0 | 0 | 0 | 0 | 0
PeakG | 0 | 0 | 0 | 0 | 0 | 0
PeakO | 0 | 0 | 0 | 0 | 0 | 0
ST | 0 | 0 | 0 | 0 | 0 | 0
STOG | 0 | 0 | 0 | 0 | 0 | 0
STWD | 0 | 0 | 0 | 0 | 0 | 0
WT | 19785.7 | 667.8 | 0 | 0 | 0 | 0
IGCC | 618 | 0 | 0 | 0 | 0 | 0
DemandResponse | 0 | 0 | 0 | 0 | 0 | 0
IGCC-CCS | 0 | 0 | 0 | 0 | 0 | 0
WT_off | 468 | 0 | 1100 | 0 | 0 | 0
PseudoUnit | 0 | 0 | 0 | 0 | 0 | 0
FixedInterchange | 0 | 0 | 0 | 0 | 0 | 0
New Build Capacity by Reporting Type: EI_Canada
ReportingType | 2015 | 2020 | 2025 | 2030 | 2035 | 2040
BM | 326.33 | 0 | 0 | 0 | 0 | 0
CC | 2566.22 | 1069.37 | 765.17 | 1414.97 | 5527.13 | 4212.16
CSP | 0 | 0 | 0 | 0 | 0 | 0
CT | 368 | 0 | 0 | 131.8 | 35.48 | 1662.37
Coal | 0 | 0 | 0 | 0 | 0 | 0
Geo | 0 | 0 | 0 | 0 | 0 | 0
H | 0 | 0 | 0 | 0 | 0 | 0
LFG | 14.5 | 0 | 0 | 0.5 | 0 | 0
Nuc | 0 | 0 | 0 | 0 | 0 | 0
PS | 0 | 0 | 0 | 0 | 0 | 0
PV | 1067.26 | 0 | 0 | 0 | 0 | 0
PeakG | 0 | 0 | 0 | 0 | 0 | 0
PeakO | 0 | 0 | 0 | 0 | 0 | 0
ST | 0 | 0 | 0 | 0 | 0 | 0
STOG | 0 | 0 | 0 | 0 | 0 | 0
STWD | 0 | 0 | 0 | 0 | 0 | 0
WT | 2408.3 | 0 | 0 | 0 | 0 | 0
IGCC | 0 | 0 | 0 | 0 | 0 | 0
DemandResponse | 0 | 0 | 0 | 0 | 0 | 0
IGCC-CCS | 0 | 0 | 0 | 0 | 0 | 0
WT_off | 0 | 0 | 0 | 0 | 0 | 0
PseudoUnit | 0 | 0 | 0 | 0 | 0 | 0
FixedInterchange | 0 | 0 | 0 | 0 | 0 | 0
New Build Capacity by Reporting Type: EI
ReportingType | 2015 | 2020 | 2025 | 2030 | 2035 | 2040
BM | 1066.53 | 0 | 0 | 0 | 0 | 0
CC | 33854.51 | 55543.24 | 40559.76 | 55848.57 | 84065.39 | 67349.26
CSP | 0 | 0 | 0 | 0 | 0 | 0
CT | 5178.98 | 11239.47 | 5152.77 | 18439.89 | 12045.83 | 11594.55
Coal | 7858.64 | 0 | 0 | 206.03 | 14470.03 | 30839.39
Geo | 0 | 0 | 0 | 0 | 0 | 0
H | 0 | 0 | 0 | 0 | 0 | 0
LFG | 155.56 | 498.44 | 1856 | 724 | 0 | 0
Nuc | 2740.56 | 4530 | 0 | 0 | 0 | 0
PS | 0 | 0 | 0 | 0 | 0 | 0
PV | 1124.71 | 0 | 0 | 0 | 0 | 0
PeakG | 0 | 0 | 0 | 0 | 0 | 0
PeakO | 0 | 0 | 0 | 0 | 0 | 0
ST | 0 | 0 | 0 | 0 | 0 | 0
STOG | 0 | 0 | 0 | 0 | 0 | 0
STWD | 0 | 0 | 0 | 0 | 0 | 0
WT | 22194 | 667.8 | 0 | 0 | 0 | 0
IGCC | 618 | 0 | 0 | 0 | 0 | 0
DemandResponse | 0 | 0 | 0 | 0 | 0 | 0
IGCC-CCS | 0 | 0 | 0 | 0 | 0 | 0
WT_off | 468 | 0 | 1100 | 0 | 0 | 0
PseudoUnit | 0 | 0 | 0 | 0 | 0 | 0
FixedInterchange | 0 | 0 | 0 | 0 | 0 | 0
New Build Capacity by Reporting Type: Outside_EI
ReportingType | 2015 | 2020 | 2025 | 2030 | 2035 | 2040
BM | 183.55 | 0 | 0 | 0 | 0 | 0
CC | 10281.61 | 15549.25 | 12881.15 | 25323.43 | 27228.14 | 31587.07
CSP | 0 | 0 | 0 | 0 | 0 | 0
CT | 4548.31 | 5838 | 3823.98 | 8471.53 | 11557.18 | 9964.29
Coal | 2905 | 962.19 | 326.99 | 2054.87 | 2469.11 | 3269.93
Geo | 136 | 2075 | 4253.38 | 175.62 | 0 | 0
H | 0 | 0 | 0 | 0 | 0 | 0
LFG | 36.44 | 1454.56 | 354 | 0 | 0 | 0
Nuc | 0 | 0 | 0 | 0 | 0 | 0
PS | 0 | 0 | 0 | 0 | 0 | 0
PV | 121.29 | 0 | 0 | 0 | 0 | 0
PeakG | 0 | 0 | 0 | 0 | 0 | 0
PeakO | 0 | 0 | 0 | 0 | 0 | 0
ST | 760 | 956.67 | 418.92 | 214.61 | 0 | 0
STOG | 0 | 0 | 0 | 0 | 0 | 0
STWD | 0 | 0 | 0 | 0 | 0 | 0
WT | 3148 | 3380.85 | 14548.96 | 5836.44 | 771.57 | 8.14
IGCC | 0 | 0 | 0 | 0 | 0 | 0
DemandResponse | 0 | 0 | 0 | 0 | 0 | 0
IGCC-CCS | 0 | 0 | 0 | 0 | 0 | 0
WT_off | 0 | 0 | 0 | 0 | 0 | 0
PseudoUnit | 0 | 0 | 0 | 0 | 0 | 0
FixedInterchange | 0 | 0 | 0 | 0 | 0 | 0
#2 | Cumulative New Build Capacity (MW)
Cumulative New Build Capacity by Reporting Type: Entergy
ReportingType | 2015 | 2020 | 2025 | 2030 | 2035 | 2040
BM | 0 | 0 | 0 | 0 | 0 | 0
CC | 668.64 | 3600.24 | 5173.3 | 8451.4 | 12831 | 17645.63
CSP | 0 | 0 | 0 | 0 | 0 | 0
CT | 0 | 0 | 0 | 0 | 0 | 0
Coal | 720 | 720 | 720 | 720 | 720 | 720
Geo | 0 | 0 | 0 | 0 | 0 | 0
H | 0 | 0 | 0 | 0 | 0 | 0
LFG | 0 | 0 | 107.4 | 107.4 | 107.4 | 107.4
Nuc | 170 | 170 | 170 | 170 | 170 | 170
PS | 0 | 0 | 0 | 0 | 0 | 0
PV | 0 | 0 | 0 | 0 | 0 | 0
PeakG | 0 | 0 | 0 | 0 | 0 | 0
PeakO | 0 | 0 | 0 | 0 | 0 | 0
ST | 0 | 0 | 0 | 0 | 0 | 0
STOG | 0 | 0 | 0 | 0 | 0 | 0
STWD | 0 | 0 | 0 | 0 | 0 | 0
WT | 0 | 0 | 0 | 0 | 0 | 0
IGCC | 0 | 0 | 0 | 0 | 0 | 0
DemandResponse | 0 | 0 | 0 | 0 | 0 | 0
IGCC-CCS | 0 | 0 | 0 | 0 | 0 | 0
WT_off | 0 | 0 | 0 | 0 | 0 | 0
PseudoUnit | 0 | 0 | 0 | 0 | 0 | 0
FixedInterchange | 0 | 0 | 0 | 0 | 0 | 0
Cumulative New Build Capacity by Reporting Type: FRCC
ReportingType | 2015 | 2020 | 2025 | 2030 | 2035 | 2040
BM | 0 | 0 | 0 | 0 | 0 | 0
CC | 1516.9 | 9350.85 | 15394.57 | 23659.43 | 34513.33 | 46517.26
CSP | 0 | 0 | 0 | 0 | 0 | 0
CT | 2480 | 2480 | 2480 | 2480 | 2480 | 2480
Coal | 0 | 0 | 0 | 0 | 0 | 0
Geo | 0 | 0 | 0 | 0 | 0 | 0
H | 0 | 0 | 0 | 0 | 0 | 0
LFG | 0 | 198 | 198 | 198 | 198 | 198
Nuc | 229.33 | 229.33 | 229.33 | 229.33 | 229.33 | 229.33
PS | 0 | 0 | 0 | 0 | 0 | 0
PV | 0 | 0 | 0 | 0 | 0 | 0
PeakG | 0 | 0 | 0 | 0 | 0 | 0
PeakO | 0 | 0 | 0 | 0 | 0 | 0
ST | 0 | 0 | 0 | 0 | 0 | 0
STOG | 0 | 0 | 0 | 0 | 0 | 0
STWD | 0 | 0 | 0 | 0 | 0 | 0
WT | 0 | 0 | 0 | 0 | 0 | 0
IGCC | 0 | 0 | 0 | 0 | 0 | 0
DemandResponse | 0 | 0 | 0 | 0 | 0 | 0
IGCC-CCS | 0 | 0 | 0 | 0 | 0 | 0
WT_off | 0 | 0 | 0 | 0 | 0 | 0
PseudoUnit | 0 | 0 | 0 | 0 | 0 | 0
FixedInterchange | 0 | 0 | 0 | 0 | 0 | 0
Cumulative New Build Capacity by Reporting Type: MAPP_US
ReportingType | 2015 | 2020 | 2025 | 2030 | 2035 | 2040
BM | 0 | 0 | 0 | 0 | 0 | 0
CC | 0 | 0 | 0 | 0.01 | 0.01 | 0.01
CSP | 0 | 0 | 0 | 0 | 0 | 0
CT | 308.3 | 308.3 | 573.22 | 1082.83 | 1110.65 | 1230.55
Coal | 0 | 0 | 0 | 206.03 | 960.16 | 1694.65
Geo | 0 | 0 | 0 | 0 | 0 | 0
H | 0 | 0 | 0 | 0 | 0 | 0
LFG | 0 | 0 | 71.67 | 71.67 | 71.67 | 71.67
Nuc | 0 | 0 | 0 | 0 | 0 | 0
PS | 0 | 0 | 0 | 0 | 0 | 0
PV | 0 | 0 | 0 | 0 | 0 | 0
PeakG | 0 | 0 | 0 | 0 | 0 | 0
PeakO | 0 | 0 | 0 | 0 | 0 | 0
ST | 0 | 0 | 0 | 0 | 0 | 0
STOG | 0 | 0 | 0 | 0 | 0 | 0
STWD | 0 | 0 | 0 | 0 | 0 | 0
WT | 421.3 | 421.3 | 421.3 | 421.3 | 421.3 | 421.3
IGCC | 0 | 0 | 0 | 0 | 0 | 0
DemandResponse | 0 | 0 | 0 | 0 | 0 | 0
IGCC-CCS | 0 | 0 | 0 | 0 | 0 | 0
WT_off | 0 | 0 | 0 | 0 | 0 | 0
PseudoUnit | 0 | 0 | 0 | 0 | 0 | 0
FixedInterchange | 0 | 0 | 0 | 0 | 0 | 0
Cumulative New Build Capacity by Reporting Type: MISO_IN
ReportingType | 2015 | 2020 | 2025 | 2030 | 2035 | 2040
BM | 0 | 0 | 0 | 0 | 0 | 0
CC | 0 | 8110.54 | 11405.75 | 13890.44 | 16584.24 | 19295.91
CSP | 0 | 0 | 0 | 0 | 0 | 0
CT | 0 | 0 | 0 | 0 | 0 | 0
Coal | 0 | 0 | 0 | 0 | 0 | 0
Geo | 0 | 0 | 0 | 0 | 0 | 0
H | 0 | 0 | 0 | 0 | 0 | 0
LFG | 0 | 0 | 80.12 | 80.13 | 80.13 | 80.13
Nuc | 0 | 0 | 0 | 0 | 0 | 0
PS | 0 | 0 | 0 | 0 | 0 | 0
PV | 0 | 0 | 0 | 0 | 0 | 0
PeakG | 0 | 0 | 0 | 0 | 0 | 0
PeakO | 0 | 0 | 0 | 0 | 0 | 0
ST | 0 | 0 | 0 | 0 | 0 | 0
STOG | 0 | 0 | 0 | 0 | 0 | 0
STWD | 0 | 0 | 0 | 0 | 0 | 0
WT | 0 | 0 | 0 | 0 | 0 | 0
IGCC | 618 | 618 | 618 | 618 | 618 | 618
DemandResponse | 0 | 0 | 0 | 0 | 0 | 0
IGCC-CCS | 0 | 0 | 0 | 0 | 0 | 0
WT_off | 0 | 0 | 0 | 0 | 0 | 0
PseudoUnit | 0 | 0 | 0 | 0 | 0 | 0
FixedInterchange | 0 | 0 | 0 | 0 | 0 | 0
Cumulative New Build Capacity by Reporting Type: MISO_MI
ReportingType | 2015 | 2020 | 2025 | 2030 | 2035 | 2040
BM | 0 | 0 | 0 | 0 | 0 | 0
CC | 0 | 0.01 | 1032.54 | 1987.66 | 5250.95 | 6826.88
CSP | 0 | 0 | 0 | 0 | 0 | 0
CT | 0 | 0 | 0 | 1173.8 | 4472.96 | 4472.98
Coal | 0 | 0 | 0 | 0 | 0 | 0
Geo | 0 | 0 | 0 | 0 | 0 | 0
H | 0 | 0 | 0 | 0 | 0 | 0
LFG | 0 | 0 | 0 | 160.25 | 160.25 | 160.25
Nuc | 0 | 0 | 0 | 0 | 0 | 0
PS | 0 | 0 | 0 | 0 | 0 | 0
PV | 0 | 0 | 0 | 0 | 0 | 0
PeakG | 0 | 0 | 0 | 0 | 0 | 0
PeakO | 0 | 0 | 0 | 0 | 0 | 0
ST | 0 | 0 | 0 | 0 | 0 | 0
STOG | 0 | 0 | 0 | 0 | 0 | 0
STWD | 0 | 0 | 0 | 0 | 0 | 0
WT | 2000 | 2000 | 2000 | 2000 | 2000 | 2000
IGCC | 0 | 0 | 0 | 0 | 0 | 0
DemandResponse | 0 | 0 | 0 | 0 | 0 | 0
IGCC-CCS | 0 | 0 | 0 | 0 | 0 | 0
WT_off | 0 | 0 | 0 | 0 | 0 | 0
PseudoUnit | 0 | 0 | 0 | 0 | 0 | 0
FixedInterchange | 0 | 0 | 0 | 0 | 0 | 0
Cumulative New Build Capacity by Reporting Type: MISO_MO-IL
ReportingType | 2015 | 2020 | 2025 | 2030 | 2035 | 2040
BM | 0 | 0 | 0 | 0 | 0 | 0
CC | 0 | 0 | 0 | 0 | 0 | 0
CSP | 0 | 0 | 0 | 0 | 0 | 0
CT | 0 | 0 | 0 | 0 | 0 | 0
Coal | 1790 | 1790 | 1790 | 1790 | 1790 | 1790
Geo | 0 | 0 | 0 | 0 | 0 | 0
H | 0 | 0 | 0 | 0 | 0 | 0
LFG | 0 | 0 | 0 | 223.33 | 223.33 | 223.33
Nuc | 0 | 0 | 0 | 0 | 0 | 0
PS | 0 | 0 | 0 | 0 | 0 | 0
PV | 0 | 0 | 0 | 0 | 0 | 0
PeakG | 0 | 0 | 0 | 0 | 0 | 0
PeakO | 0 | 0 | 0 | 0 | 0 | 0
ST | 0 | 0 | 0 | 0 | 0 | 0
STOG | 0 | 0 | 0 | 0 | 0 | 0
STWD | 0 | 0 | 0 | 0 | 0 | 0
WT | 300 | 300 | 300 | 300 | 300 | 300
IGCC | 0 | 0 | 0 | 0 | 0 | 0
DemandResponse | 0 | 0 | 0 | 0 | 0 | 0
IGCC-CCS | 0 | 0 | 0 | 0 | 0 | 0
WT_off | 0 | 0 | 0 | 0 | 0 | 0
PseudoUnit | 0 | 0 | 0 | 0 | 0 | 0
FixedInterchange | 0 | 0 | 0 | 0 | 0 | 0
Cumulative New Build Capacity by Reporting Type: MISO_W
ReportingType | 2015 | 2020 | 2025 | 2030 | 2035 | 2040
BM | 0 | 0 | 0 | 0 | 0 | 0
CC | 0 | 0.01 | 1728.94 | 1728.98 | 1728.98 | 1728.98
CSP | 0 | 0 | 0 | 0 | 0 | 0
CT | 0 | 0 | 0 | 0.04 | 0.04 | 0.04
Coal | 0 | 0 | 0 | 0 | 6208.38 | 15146.88
Geo | 0 | 0 | 0 | 0 | 0 | 0
H | 0 | 0 | 0 | 0 | 0 | 0
LFG | 0 | 0 | 71.67 | 71.67 | 71.67 | 71.67
Nuc | 94.33 | 94.33 | 94.33 | 94.33 | 94.33 | 94.33
PS | 0 | 0 | 0 | 0 | 0 | 0
PV | 0 | 0 | 0 | 0 | 0 | 0
PeakG | 0 | 0 | 0 | 0 | 0 | 0
PeakO | 0 | 0 | 0 | 0 | 0 | 0
ST | 0 | 0 | 0 | 0 | 0 | 0
STOG | 0 | 0 | 0 | 0 | 0 | 0
STWD | 0 | 0 | 0 | 0 | 0 | 0
WT | 2800.5 | 2800.5 | 2800.5 | 2800.5 | 2800.5 | 2800.5
IGCC | 0 | 0 | 0 | 0 | 0 | 0
DemandResponse | 0 | 0 | 0 | 0 | 0 | 0
IGCC-CCS | 0 | 0 | 0 | 0 | 0 | 0
WT_off | 0 | 0 | 0 | 0 | 0 | 0
PseudoUnit | 0 | 0 | 0 | 0 | 0 | 0
FixedInterchange | 0 | 0 | 0 | 0 | 0 | 0
Cumulative New Build Capacity by Reporting Type: MISO_WUMS
ReportingType | 2015 | 2020 | 2025 | 2030 | 2035 | 2040
BM | 0 | 0 | 0 | 0 | 0 | 0
CC | 0 | 4209.71 | 4972.9 | 5798.64 | 8705.36 | 8705.36
CSP | 0 | 0 | 0 | 0 | 0 | 0
CT | 0.19 | 7055.02 | 8589.45 | 14728.08 | 14728.08 | 15806.94
Coal | 615 | 615 | 615 | 615 | 615 | 615
Geo | 0 | 0 | 0 | 0 | 0 | 0
H | 0 | 0 | 0 | 0 | 0 | 0
LFG | 0 | 0 | 160.39 | 223.33 | 223.33 | 223.33
Nuc | 235 | 235 | 235 | 235 | 235 | 235
PS | 0 | 0 | 0 | 0 | 0 | 0
PV | 0 | 0 | 0 | 0 | 0 | 0
PeakG | 0 | 0 | 0 | 0 | 0 | 0
PeakO | 0 | 0 | 0 | 0 | 0 | 0
ST | 0 | 0 | 0 | 0 | 0 | 0
STOG | 0 | 0 | 0 | 0 | 0 | 0
STWD | 0 | 0 | 0 | 0 | 0 | 0
WT | 968.9 | 968.9 | 968.9 | 968.9 | 968.9 | 968.9
IGCC | 0 | 0 | 0 | 0 | 0 | 0
DemandResponse | 0 | 0 | 0 | 0 | 0 | 0
IGCC-CCS | 0 | 0 | 0 | 0 | 0 | 0
WT_off | 0 | 0 | 0 | 0 | 0 | 0
PseudoUnit | 0 | 0 | 0 | 0 | 0 | 0
FixedInterchange | 0 | 0 | 0 | 0 | 0 | 0
Cumulative New Build Capacity by Reporting Type: Nebraska
ReportingType | 2015 | 2020 | 2025 | 2030 | 2035 | 2040
BM | 0 | 0 | 0 | 0 | 0 | 0
CC | 0 | 476.57 | 545.07 | 545.07 | 545.07 | 545.07
CSP | 0 | 0 | 0 | 0 | 0 | 0
CT | 0 | 0 | 0 | 0 | 0 | 0
Coal | 232.1 | 232.1 | 232.1 | 232.1 | 3201.14 | 4525.46
Geo | 0 | 0 | 0 | 0 | 0 | 0
H | 0 | 0 | 0 | 0 | 0 | 0
LFG | 0 | 0 | 71.67 | 71.67 | 71.67 | 71.67
Nuc | 0 | 0 | 0 | 0 | 0 | 0
PS | 0 | 0 | 0 | 0 | 0 | 0
PV | 0 | 0 | 0 | 0 | 0 | 0
PeakG | 0 | 0 | 0 | 0 | 0 | 0
PeakO | 0 | 0 | 0 | 0 | 0 | 0
ST | 0 | 0 | 0 | 0 | 0 | 0
STOG | 0 | 0 | 0 | 0 | 0 | 0
STWD | 0 | 0 | 0 | 0 | 0 | 0
WT | 202 | 202 | 202 | 202 | 202 | 202
IGCC | 0 | 0 | 0 | 0 | 0 | 0
DemandResponse | 0 | 0 | 0 | 0 | 0 | 0
IGCC-CCS | 0 | 0 | 0 | 0 | 0 | 0
WT_off | 0 | 0 | 0 | 0 | 0 | 0
PseudoUnit | 0 | 0 | 0 | 0 | 0 | 0
FixedInterchange | 0 | 0 | 0 | 0 | 0 | 0
Cumulative New Build Capacity by Reporting Type: NEISO
ReportingType | 2015 | 2020 | 2025 | 2030 | 2035 | 2040
BM | 252.2 | 252.2 | 252.2 | 252.2 | 252.2 | 252.2
CC | 2049.5 | 2049.5 | 2049.5 | 2049.5 | 4211.39 | 7208.08
CSP | 0 | 0 | 0 | 0 | 0 | 0
CT | 334 | 334 | 1472.85 | 3320.11 | 4592.89 | 4592.9
Coal | 0 | 0 | 0 | 0 | 0 | 0
Geo | 0 | 0 | 0 | 0 | 0 | 0
H | 0 | 0 | 0 | 0 | 0 | 0
LFG | 49.26 | 49.26 | 49.26 | 119 | 119 | 119
Nuc | 0 | 0 | 0 | 0 | 0 | 0
PS | 0 | 0 | 0 | 0 | 0 | 0
PV | 0 | 0 | 0 | 0 | 0 | 0
PeakG | 0 | 0 | 0 | 0 | 0 | 0
PeakO | 0 | 0 | 0 | 0 | 0 | 0
ST | 0 | 0 | 0 | 0 | 0 | 0
STOG | 0 | 0 | 0 | 0 | 0 | 0
STWD | 0 | 0 | 0 | 0 | 0 | 0
WT | 231.2 | 231.2 | 231.2 | 231.2 | 231.2 | 231.2
IGCC | 0 | 0 | 0 | 0 | 0 | 0
DemandResponse | 0 | 0 | 0 | 0 | 0 | 0
IGCC-CCS | 0 | 0 | 0 | 0 | 0 | 0
WT_off | 468 | 468 | 468 | 468 | 468 | 468
PseudoUnit | 0 | 0 | 0 | 0 | 0 | 0
FixedInterchange | 0 | 0 | 0 | 0 | 0 | 0
Cumulative New Build Capacity by Reporting Type: NonRTO_Midwest
ReportingType | 2015 | 2020 | 2025 | 2030 | 2035 | 2040
BM | 0 | 0 | 0 | 0 | 0 | 0
CC | 0 | 767.21 | 1409.47 | 2466.39 | 3783.61 | 3898.77
CSP | 0 | 0 | 0 | 0 | 0 | 0
CT | 0 | 739.96 | 794.51 | 963.33 | 966.24 | 2272.88
Coal | 0 | 0 | 0 | 0 | 0 | 0
Geo | 0 | 0 | 0 | 0 | 0 | 0
H | 0 | 0 | 0 | 0 | 0 | 0
LFG | 0 | 0 | 160.25 | 160.25 | 160.25 | 160.25
Nuc | 0 | 0 | 0 | 0 | 0 | 0
PS | 0 | 0 | 0 | 0 | 0 | 0
PV | 0 | 0 | 0 | 0 | 0 | 0
PeakG | 0 | 0 | 0 | 0 | 0 | 0
PeakO | 0 | 0 | 0 | 0 | 0 | 0
ST | 0 | 0 | 0 | 0 | 0 | 0
STOG | 0 | 0 | 0 | 0 | 0 | 0
STWD | 0 | 0 | 0 | 0 | 0 | 0
WT | 0 | 0 | 0 | 0 | 0 | 0
IGCC | 0 | 0 | 0 | 0 | 0 | 0
DemandResponse | 0 | 0 | 0 | 0 | 0 | 0
IGCC-CCS | 0 | 0 | 0 | 0 | 0 | 0
WT_off | 0 | 0 | 0 | 0 | 0 | 0
PseudoUnit | 0 | 0 | 0 | 0 | 0 | 0
FixedInterchange | 0 | 0 | 0 | 0 | 0 | 0
Cumulative New Build Capacity by Reporting Type: NYISO_A-F
ReportingType | 2015 | 2020 | 2025 | 2030 | 2035 | 2040
BM | 0 | 0 | 0 | 0 | 0 | 0
CC | 639 | 639 | 639 | 639.01 | 1608.61 | 3532.16
CSP | 0 | 0 | 0 | 0 | 0 | 0
CT | 0 | 0 | 0 | 0 | 0 | 0
Coal | 0 | 0 | 0 | 0 | 0 | 0
Geo | 0 | 0 | 0 | 0 | 0 | 0
H | 0 | 0 | 0 | 0 | 0 | 0
LFG | 6.4 | 6.4 | 74.33 | 74.33 | 74.33 | 74.33
Nuc | 168 | 168 | 168 | 168 | 168 | 168
PS | 0 | 0 | 0 | 0 | 0 | 0
PV | 0 | 0 | 0 | 0 | 0 | 0
PeakG | 0 | 0 | 0 | 0 | 0 | 0
PeakO | 0 | 0 | 0 | 0 | 0 | 0
ST | 0 | 0 | 0 | 0 | 0 | 0
STOG | 0 | 0 | 0 | 0 | 0 | 0
STWD | 0 | 0 | 0 | 0 | 0 | 0
WT | 2476.3 | 2994.1 | 2994.1 | 2994.1 | 2994.1 | 2994.1
IGCC | 0 | 0 | 0 | 0 | 0 | 0
DemandResponse | 0 | 0 | 0 | 0 | 0 | 0
IGCC-CCS | 0 | 0 | 0 | 0 | 0 | 0
WT_off | 0 | 0 | 0 | 0 | 0 | 0
PseudoUnit | 0 | 0 | 0 | 0 | 0 | 0
FixedInterchange | 0 | 0 | 0 | 0 | 0 | 0
Cumulative New Build Capacity by Reporting Type: NYISO_G-I
ReportingType | 2015 | 2020 | 2025 | 2030 | 2035 | 2040
BM | 0 | 0 | 0 | 0 | 0 | 0
CC | 0 | 753.08 | 2599.06 | 5281.87 | 8538.24 | 9714.11
CSP | 0 | 0 | 0 | 0 | 0 | 0
CT | 0 | 0 | 0 | 0 | 0 | 0
Coal | 0 | 0 | 0 | 0 | 0 | 0
Geo | 0 | 0 | 0 | 0 | 0 | 0
H | 0 | 0 | 0 | 0 | 0 | 0
LFG | 0 | 0 | 74.33 | 74.33 | 74.33 | 74.33
Nuc | 0 | 0 | 0 | 0 | 0 | 0
PS | 0 | 0 | 0 | 0 | 0 | 0
PV | 0 | 0 | 0 | 0 | 0 | 0
PeakG | 0 | 0 | 0 | 0 | 0 | 0
PeakO | 0 | 0 | 0 | 0 | 0 | 0
ST | 0 | 0 | 0 | 0 | 0 | 0
STOG | 0 | 0 | 0 | 0 | 0 | 0
STWD | 0 | 0 | 0 | 0 | 0 | 0
WT | 0 | 0 | 0 | 0 | 0 | 0
IGCC | 0 | 0 | 0 | 0 | 0 | 0
DemandResponse | 0 | 0 | 0 | 0 | 0 | 0
IGCC-CCS | 0 | 0 | 0 | 0 | 0 | 0
WT_off | 0 | 0 | 0 | 0 | 0 | 0
PseudoUnit | 0 | 0 | 0 | 0 | 0 | 0
FixedInterchange | 0 | 0 | 0 | 0 | 0 | 0
Cumulative New Build Capacity by Reporting Type: NYISO_J-K
ReportingType | 2015 | 2020 | 2025 | 2030 | 2035 | 2040
BM | 0 | 0 | 0 | 0 | 0 | 0
CC | 1175.4 | 1175.4 | 1175.4 | 1841.17 | 3129.08 | 4910.68
CSP | 0 | 0 | 0 | 0 | 0 | 0
CT | 0 | 312.77 | 1458.1 | 2405.74 | 2869.7 | 4413.97
Coal | 0 | 0 | 0 | 0 | 0 | 0
Geo | 0 | 0 | 0 | 0 | 0 | 0
H | 0 | 0 | 0 | 0 | 0 | 0
LFG | 0 | 0 | 0 | 74.33 | 74.33 | 74.33
Nuc | 0 | 0 | 0 | 0 | 0 | 0
PS | 0 | 0 | 0 | 0 | 0 | 0
PV | 32 | 32 | 32 | 32 | 32 | 32
PeakG | 0 | 0 | 0 | 0 | 0 | 0
PeakO | 0 | 0 | 0 | 0 | 0 | 0
ST | 0 | 0 | 0 | 0 | 0 | 0
STOG | 0 | 0 | 0 | 0 | 0 | 0
STWD | 0 | 0 | 0 | 0 | 0 | 0
WT | 0 | 0 | 0 | 0 | 0 | 0
IGCC | 0 | 0 | 0 | 0 | 0 | 0
DemandResponse | 0 | 0 | 0 | 0 | 0 | 0
IGCC-CCS | 0 | 0 | 0 | 0 | 0 | 0
WT_off | 0 | 0 | 0 | 0 | 0 | 0
PseudoUnit | 0 | 0 | 0 | 0 | 0 | 0
FixedInterchange | 0 | 0 | 0 | 0 | 0 | 0
Cumulative New Build Capacity by Reporting Type: PJM_E
ReportingType | 2015 | 2020 | 2025 | 2030 | 2035 | 2040
BM | 30 | 30 | 30 | 30 | 30 | 30
CC | 4634.3 | 4634.3 | 4634.3 | 4634.3 | 4634.3 | 7191.9
CSP | 0 | 0 | 0 | 0 | 0 | 0
CT | 26.2 | 26.2 | 26.2 | 3157.3 | 6786.68 | 8536.25
Coal | 27 | 27 | 27 | 27 | 27 | 27
Geo | 0 | 0 | 0 | 0 | 0 | 0
H | 0 | 0 | 0 | 0 | 0 | 0
LFG | 9.1 | 9.1 | 9.1 | 142 | 142 | 142
Nuc | 38 | 38 | 38 | 38 | 38 | 38
PS | 0 | 0 | 0 | 0 | 0 | 0
PV | 25.45 | 25.45 | 25.45 | 25.45 | 25.45 | 25.45
PeakG | 0 | 0 | 0 | 0 | 0 | 0
PeakO | 0 | 0 | 0 | 0 | 0 | 0
ST | 0 | 0 | 0 | 0 | 0 | 0
STOG | 0 | 0 | 0 | 0 | 0 | 0
STWD | 0 | 0 | 0 | 0 | 0 | 0
WT | 1150 | 1150 | 1150 | 1150 | 1150 | 1150
IGCC | 0 | 0 | 0 | 0 | 0 | 0
DemandResponse | 0 | 0 | 0 | 0 | 0 | 0
IGCC-CCS | 0 | 0 | 0 | 0 | 0 | 0
WT_off | 0 | 0 | 1100 | 1100 | 1100 | 1100
PseudoUnit | 0 | 0 | 0 | 0 | 0 | 0
FixedInterchange | 0 | 0 | 0 | 0 | 0 | 0
Cumulative New Build Capacity by Reporting Type: PJM_ROM
ReportingType | 2015 | 2020 | 2025 | 2030 | 2035 | 2040
BM | 18 | 18 | 18 | 18 | 18 | 18
CC | 1678.5 | 1678.5 | 1678.5 | 2742.08 | 11869.16 | 28691.34
CSP | 0 | 0 | 0 | 0 | 0 | 0
CT | 16 | 16 | 16 | 16 | 16 | 16
Coal | 32.5 | 32.5 | 32.5 | 32.5 | 32.5 | 32.5
Geo | 0 | 0 | 0 | 0 | 0 | 0
H | 0 | 0 | 0 | 0 | 0 | 0
LFG | 18.9 | 18.9 | 284 | 284 | 284 | 284
Nuc | 0 | 0 | 0 | 0 | 0 | 0
PS | 0 | 0 | 0 | 0 | 0 | 0
PV | 0 | 0 | 0 | 0 | 0 | 0
PeakG | 0 | 0 | 0 | 0 | 0 | 0
PeakO | 0 | 0 | 0 | 0 | 0 | 0
ST | 0 | 0 | 0 | 0 | 0 | 0
STOG | 0 | 0 | 0 | 0 | 0 | 0
STWD | 0 | 0 | 0 | 0 | 0 | 0
WT | 479.8 | 479.8 | 479.8 | 479.8 | 479.8 | 479.8
IGCC | 0 | 0 | 0 | 0 | 0 | 0
DemandResponse | 0 | 0 | 0 | 0 | 0 | 0
IGCC-CCS | 0 | 0 | 0 | 0 | 0 | 0
WT_off | 0 | 0 | 0 | 0 | 0 | 0
PseudoUnit | 0 | 0 | 0 | 0 | 0 | 0
FixedInterchange | 0 | 0 | 0 | 0 | 0 | 0
Cumulative New Build Capacity by Reporting Type: PJM_ROR
ReportingType | 2015 | 2020 | 2025 | 2030 | 2035 | 2040
BM | 385 | 385 | 385 | 385 | 385 | 385
CC | 3077 | 13995.4 | 23381.71 | 36804.94 | 50568 | 54375.89
CSP | 0 | 0 | 0 | 0 | 0 | 0
CT | 29 | 29 | 29 | 29 | 29 | 1575.62
Coal | 2164 | 2164 | 2164 | 2164 | 2164 | 2164
Geo | 0 | 0 | 0 | 0 | 0 | 0
H | 0 | 0 | 0 | 0 | 0 | 0
LFG | 57.4 | 57.4 | 571.11 | 571.11 | 571.11 | 571.11
Nuc | 38 | 38 | 38 | 38 | 38 | 38
PS | 0 | 0 | 0 | 0 | 0 | 0
PV | 0 | 0 | 0 | 0 | 0 | 0
PeakG | 0 | 0 | 0 | 0 | 0 | 0
PeakO | 0 | 0 | 0 | 0 | 0 | 0
ST | 0 | 0 | 0 | 0 | 0 | 0
STOG | 0 | 0 | 0 | 0 | 0 | 0
STWD | 0 | 0 | 0 | 0 | 0 | 0
WT | 8325.7 | 8325.7 | 8325.7 | 8325.7 | 8325.7 | 8325.7
IGCC | 0 | 0 | 0 | 0 | 0 | 0
DemandResponse | 0 | 0 | 0 | 0 | 0 | 0
IGCC-CCS | 0 | 0 | 0 | 0 | 0 | 0
WT_off | 0 | 0 | 0 | 0 | 0 | 0
PseudoUnit | 0 | 0 | 0 | 0 | 0 | 0
FixedInterchange | 0 | 0 | 0 | 0 | 0 | 0
Cumulative New Build Capacity by Reporting Type: SOCO
ReportingType | 2015 | 2020 | 2025 | 2030 | 2035 | 2040
BM | 55 | 55 | 55 | 55 | 55 | 55
CC | 5026.9 | 9280.4 | 13074.66 | 19807.15 | 27174.34 | 27174.34
CSP | 0 | 0 | 0 | 0 | 0 | 0
CT | 0 | 0 | 0 | 0 | 0.04 | 0.04
Coal | 0 | 0 | 0 | 0 | 0 | 10706.7
Geo | 0 | 0 | 0 | 0 | 0 | 0
H | 0 | 0 | 0 | 0 | 0 | 0
LFG | 0 | 107.4 | 107.4 | 107.4 | 107.4 | 107.4
Nuc | 70 | 2270 | 2270 | 2270 | 2270 | 2270
PS | 0 | 0 | 0 | 0 | 0 | 0
PV | 0 | 0 | 0 | 0 | 0 | 0
PeakG | 0 | 0 | 0 | 0 | 0 | 0
PeakO | 0 | 0 | 0 | 0 | 0 | 0
ST | 0 | 0 | 0 | 0 | 0 | 0
STOG | 0 | 0 | 0 | 0 | 0 | 0
STWD | 0 | 0 | 0 | 0 | 0 | 0
WT | 0 | 0 | 0 | 0 | 0 | 0
IGCC | 0 | 0 | 0 | 0 | 0 | 0
DemandResponse | 0 | 0 | 0 | 0 | 0 | 0
IGCC-CCS | 0 | 0 | 0 | 0 | 0 | 0
WT_off | 0 | 0 | 0 | 0 | 0 | 0
PseudoUnit | 0 | 0 | 0 | 0 | 0 | 0
FixedInterchange | 0 | 0 | 0 | 0 | 0 | 0
Cumulative New Build Capacity by Reporting Type: SPP_N
ReportingType | 2015 | 2020 | 2025 | 2030 | 2035 | 2040
BM | 0 | 0 | 0 | 0 | 0 | 0
CC | 0 | 3013.69 | 3637.36 | 5669.16 | 5669.16 | 5669.16
CSP | 0 | 0 | 0 | 0 | 0 | 0
CT | 0 | 0 | 0 | 0 | 0.01 | 1495.48
Coal | 465.04 | 465.04 | 465.04 | 465.04 | 465.04 | 4043.16
Geo | 0 | 0 | 0 | 0 | 0 | 0
H | 0 | 0 | 0 | 0 | 0 | 0
LFG | 0 | 0 | 95 | 95 | 95 | 95
Nuc | 0 | 0 | 0 | 0 | 0 | 0
PS | 0 | 0 | 0 | 0 | 0 | 0
PV | 0 | 0 | 0 | 0 | 0 | 0
PeakG | 0 | 0 | 0 | 0 | 0 | 0
PeakO | 0 | 0 | 0 | 0 | 0 | 0
ST | 0 | 0 | 0 | 0 | 0 | 0
STOG | 0 | 0 | 0 | 0 | 0 | 0
STWD | 0 | 0 | 0 | 0 | 0 | 0
WT | 0 | 0 | 0 | 0 | 0 | 0
IGCC | 0 | 0 | 0 | 0 | 0 | 0
DemandResponse | 0 | 0 | 0 | 0 | 0 | 0
IGCC-CCS | 0 | 0 | 0 | 0 | 0 | 0
WT_off | 0 | 0 | 0 | 0 | 0 | 0
PseudoUnit | 0 | 0 | 0 | 0 | 0 | 0
FixedInterchange | 0 | 0 | 0 | 0 | 0 | 0
Cumulative New Build Capacity by Reporting Type: SPP_S
ReportingType | 2015 | 2020 | 2025 | 2030 | 2035 | 2040
BM | 0 | 0 | 0 | 0 | 0 | 0
CC | 0 | 2547.49 | 5397.22 | 10223.04 | 15986.9 | 17750.54
CSP | 0 | 0 | 0 | 0 | 0 | 0
CT | 412.99 | 712.99 | 712.99 | 712.99 | 712.99 | 713
Coal | 988 | 988 | 988 | 988 | 988 | 988
Geo | 0 | 0 | 0 | 0 | 0 | 0
H | 0 | 0 | 0 | 0 | 0 | 0
LFG | 0 | 0 | 95 | 95 | 95 | 95
Nuc | 0 | 0 | 0 | 0 | 0 | 0
PS | 0 | 0 | 0 | 0 | 0 | 0
PV | 0 | 0 | 0 | 0 | 0 | 0
PeakG | 0 | 0 | 0 | 0 | 0 | 0
PeakO | 0 | 0 | 0 | 0 | 0 | 0
ST | 0 | 0 | 0 | 0 | 0 | 0
STOG | 0 | 0 | 0 | 0 | 0 | 0
STWD | 0 | 0 | 0 | 0 | 0 | 0
WT | 430 | 580 | 580 | 580 | 580 | 580
IGCC | 0 | 0 | 0 | 0 | 0 | 0
DemandResponse | 0 | 0 | 0 | 0 | 0 | 0
IGCC-CCS | 0 | 0 | 0 | 0 | 0 | 0
WT_off | 0 | 0 | 0 | 0 | 0 | 0
PseudoUnit | 0 | 0 | 0 | 0 | 0 | 0
FixedInterchange | 0 | 0 | 0 | 0 | 0 | 0
Cumulative New Build Capacity by Reporting Type: TVA
ReportingType | 2015 | 2020 | 2025 | 2030 | 2035 | 2040
BM | 0 | 0 | 0 | 0 | 0 | 0
CC | 1418 | 5093 | 7707.64 | 9377.12 | 9377.12 | 9377.12
CSP | 0 | 0 | 0 | 0 | 0 | 0
CT | 487.09 | 3289.17 | 3289.17 | 5308.25 | 7254.76 | 7254.76
Coal | 0 | 0 | 0 | 0 | 4538.47 | 10095.73
Geo | 0 | 0 | 0 | 0 | 0 | 0
H | 0 | 0 | 0 | 0 | 0 | 0
LFG | 0 | 85.64 | 107.4 | 107.4 | 107.4 | 107.4
Nuc | 1697.89 | 1697.89 | 1697.89 | 1697.89 | 1697.89 | 1697.89
PS | 0 | 0 | 0 | 0 | 0 | 0
PV | 0 | 0 | 0 | 0 | 0 | 0
PeakG | 0 | 0 | 0 | 0 | 0 | 0
PeakO | 0 | 0 | 0 | 0 | 0 | 0
ST | 0 | 0 | 0 | 0 | 0 | 0
STOG | 0 | 0 | 0 | 0 | 0 | 0
STWD | 0 | 0 | 0 | 0 | 0 | 0
WT | 0 | 0 | 0 | 0 | 0 | 0
IGCC | 0 | 0 | 0 | 0 | 0 | 0
DemandResponse | 0 | 0 | 0 | 0 | 0 | 0
IGCC-CCS | 0 | 0 | 0 | 0 | 0 | 0
WT_off | 0 | 0 | 0 | 0 | 0 | 0
PseudoUnit | 0 | 0 | 0 | 0 | 0 | 0
FixedInterchange | 0 | 0 | 0 | 0 | 0 | 0
Cumulative New Build Capacity by Reporting Type: TVA_Transmission
ReportingType | 2015 | 2020 | 2025 | 2030 | 2035 | 2040
BM | 0 | 0 | 0 | 0 | 0 | 0
CC | 0 | 0 | 0 | 0 | 0 | 0
CSP | 0 | 0 | 0 | 0 | 0 | 0
CT | 0 | 0 | 0 | 0 | 0 | 0
Coal | 0 | 0 | 0 | 0 | 0 | 0
Geo | 0 | 0 | 0 | 0 | 0 | 0
H | 0 | 0 | 0 | 0 | 0 | 0
LFG | 0 | 0 | 0 | 0 | 0 | 0
Nuc | 0 | 0 | 0 | 0 | 0 | 0
PS | 0 | 0 | 0 | 0 | 0 | 0
PV | 0 | 0 | 0 | 0 | 0 | 0
PeakG | 0 | 0 | 0 | 0 | 0 | 0
PeakO | 0 | 0 | 0 | 0 | 0 | 0
ST | 0 | 0 | 0 | 0 | 0 | 0
STOG | 0 | 0 | 0 | 0 | 0 | 0
STWD | 0 | 0 | 0 | 0 | 0 | 0
WT | 0 | 0 | 0 | 0 | 0 | 0
IGCC | 0 | 0 | 0 | 0 | 0 | 0
DemandResponse | 0 | 0 | 0 | 0 | 0 | 0
IGCC-CCS | 0 | 0 | 0 | 0 | 0 | 0
WT_off | 0 | 0 | 0 | 0 | 0 | 0
PseudoUnit | 0 | 0 | 0 | 0 | 0 | 0
FixedInterchange | 0 | 0 | 0 | 0 | 0 | 0
Cumulative New Build Capacity by Reporting Type: VACAR
ReportingType | 2015 | 2020 | 2025 | 2030 | 2035 | 2040
BM | 0 | 0 | 0 | 0 | 0 | 0
CC | 9404.14 | 14387.28 | 17919.83 | 22392.99 | 31819.76 | 40906.52
CSP | 0 | 0 | 0 | 0 | 0 | 0
CT | 717.2 | 747.03 | 1761.7 | 4133.84 | 5501.61 | 6592.41
Coal | 825 | 825 | 825 | 825 | 825 | 825
Geo | 0 | 0 | 0 | 0 | 0 | 0
H | 0 | 0 | 0 | 0 | 0 | 0
LFG | 0 | 107.4 | 107.4 | 107.4 | 107.4 | 107.4
Nuc | 0 | 2330 | 2330 | 2330 | 2330 | 2330
PS | 0 | 0 | 0 | 0 | 0 | 0
PV | 0 | 0 | 0 | 0 | 0 | 0
PeakG | 0 | 0 | 0 | 0 | 0 | 0
PeakO | 0 | 0 | 0 | 0 | 0 | 0
ST | 0 | 0 | 0 | 0 | 0 | 0
STOG | 0 | 0 | 0 | 0 | 0 | 0
STWD | 0 | 0 | 0 | 0 | 0 | 0
WT | 0 | 0 | 0 | 0 | 0 | 0
IGCC | 0 | 0 | 0 | 0 | 0 | 0
DemandResponse | 0 | 0 | 0 | 0 | 0 | 0
IGCC-CCS | 0 | 0 | 0 | 0 | 0 | 0
WT_off | 0 | 0 | 0 | 0 | 0 | 0
PseudoUnit | 0 | 0 | 0 | 0 | 0 | 0
FixedInterchange | 0 | 0 | 0 | 0 | 0 | 0
Cumulative New Build Capacity by Reporting Type: IESO
ReportingType | 2015 | 2020 | 2025 | 2030 | 2035 | 2040
BM | 326.33 | 326.33 | 326.33 | 326.33 | 326.33 | 326.33
CC | 1263 | 1263 | 1263 | 1581.69 | 5911.01 | 9764.77
CSP | 0 | 0 | 0 | 0 | 0 | 0
CT | 368 | 368 | 368 | 499.8 | 535.25 | 1247.2
Coal | 0 | 0 | 0 | 0 | 0 | 0
Geo | 0 | 0 | 0 | 0 | 0 | 0
H | 0 | 0 | 0 | 0 | 0 | 0
LFG | 14.5 | 14.5 | 14.5 | 15 | 15 | 15
Nuc | 0 | 0 | 0 | 0 | 0 | 0
PS | 0 | 0 | 0 | 0 | 0 | 0
PV | 1067.26 | 1067.26 | 1067.26 | 1067.26 | 1067.26 | 1067.26
PeakG | 0 | 0 | 0 | 0 | 0 | 0
PeakO | 0 | 0 | 0 | 0 | 0 | 0
ST | 0 | 0 | 0 | 0 | 0 | 0
STOG | 0 | 0 | 0 | 0 | 0 | 0
STWD | 0 | 0 | 0 | 0 | 0 | 0
WT | 2105.9 | 2105.9 | 2105.9 | 2105.9 | 2105.9 | 2105.9
IGCC | 0 | 0 | 0 | 0 | 0 | 0
DemandResponse | 0 | 0 | 0 | 0 | 0 | 0
IGCC-CCS | 0 | 0 | 0 | 0 | 0 | 0
WT_off | 0 | 0 | 0 | 0 | 0 | 0
PseudoUnit | 0 | 0 | 0 | 0 | 0 | 0
FixedInterchange | 0 | 0 | 0 | 0 | 0 | 0
Cumulative New Build Capacity by Reporting Type: MAPP_CA
ReportingType | 2015 | 2020 | 2025 | 2030 | 2035 | 2040
BM | 0 | 0 | 0 | 0 | 0 | 0
CC | 1303.22 | 2372.59 | 3137.76 | 4234.04 | 5431.85 | 5790.24
CSP | 0 | 0 | 0 | 0 | 0 | 0
CT | 0 | 0 | 0 | 0 | 0.03 | 950.46
Coal | 0 | 0 | 0 | 0 | 0 | 0
Geo | 0 | 0 | 0 | 0 | 0 | 0
H | 0 | 0 | 0 | 0 | 0 | 0
LFG | 0 | 0 | 0 | 0 | 0 | 0
Nuc | 0 | 0 | 0 | 0 | 0 | 0
PS | 0 | 0 | 0 | 0 | 0 | 0
PV | 0 | 0 | 0 | 0 | 0 | 0
PeakG | 0 | 0 | 0 | 0 | 0 | 0
PeakO | 0 | 0 | 0 | 0 | 0 | 0
ST | 0 | 0 | 0 | 0 | 0 | 0
STOG | 0 | 0 | 0 | 0 | 0 | 0
STWD | 0 | 0 | 0 | 0 | 0 | 0
WT | 302.4 | 302.4 | 302.4 | 302.4 | 302.4 | 302.4
IGCC | 0 | 0 | 0 | 0 | 0 | 0
DemandResponse | 0 | 0 | 0 | 0 | 0 | 0
IGCC-CCS | 0 | 0 | 0 | 0 | 0 | 0
WT_off | 0 | 0 | 0 | 0 | 0 | 0
PseudoUnit | 0 | 0 | 0 | 0 | 0 | 0
FixedInterchange | 0 | 0 | 0 | 0 | 0 | 0
Cumulative New Build Capacity by Reporting Type: AZ_NM_SNV_Coal
ReportingType | 2015 | 2020 | 2025 | 2030 | 2035 | 2040
BM | 0 | 0 | 0 | 0 | 0 | 0
CC | 0 | 0 | 0 | 0 | 0 | 0
CSP | 0 | 0 | 0 | 0 | 0 | 0
CT | 0 | 0 | 0 | 0 | 0 | 0
Coal | 0 | 0 | 0 | 0 | 0 | 0
Geo | 0 | 0 | 0 | 0 | 0 | 0
H | 0 | 0 | 0 | 0 | 0 | 0
LFG | 0 | 0 | 0 | 0 | 0 | 0
Nuc | 0 | 0 | 0 | 0 | 0 | 0
PS | 0 | 0 | 0 | 0 | 0 | 0
PV | 0 | 0 | 0 | 0 | 0 | 0
PeakG | 0 | 0 | 0 | 0 | 0 | 0
PeakO | 0 | 0 | 0 | 0 | 0 | 0
ST | 0 | 0 | 0 | 0 | 0 | 0
STOG | 0 | 0 | 0 | 0 | 0 | 0
STWD | 0 | 0 | 0 | 0 | 0 | 0
WT | 0 | 0 | 0 | 0 | 0 | 0
IGCC | 0 | 0 | 0 | 0 | 0 | 0
DemandResponse | 0 | 0 | 0 | 0 | 0 | 0
IGCC-CCS | 0 | 0 | 0 | 0 | 0 | 0
WT_off | 0 | 0 | 0 | 0 | 0 | 0
PseudoUnit | 0 | 0 | 0 | 0 | 0 | 0
FixedInterchange | 0 | 0 | 0 | 0 | 0 | 0
Cumulative New Build Capacity by Reporting Type: AZ_NM_SNV_Gas
ReportingType | 2015 | 2020 | 2025 | 2030 | 2035 | 2040
BM | 0 | 0 | 0 | 0 | 0 | 0
CC | 1082.66 | 5195.12 | 7506.1 | 14868.62 | 23626.89 | 32768.25
CSP | 0 | 0 | 0 | 0 | 0 | 0
CT | 736 | 736 | 736 | 736 | 736 | 736
Coal | 0 | 0 | 0 | 0 | 0 | 0
Geo | 0 | 0 | 0 | 0 | 0 | 0
H | 0 | 0 | 0 | 0 | 0 | 0
LFG | 0 | 0 | 0 | 0 | 0 | 0
Nuc | 0 | 0 | 0 | 0 | 0 | 0
PS | 0 | 0 | 0 | 0 | 0 | 0
PV | 0 | 0 | 0 | 0 | 0 | 0
PeakG | 0 | 0 | 0 | 0 | 0 | 0
PeakO | 0 | 0 | 0 | 0 | 0 | 0
ST | 0 | 0 | 0 | 0 | 0 | 0
STOG | 0 | 0 | 0 | 0 | 0 | 0
STWD | 0 | 0 | 0 | 0 | 0 | 0
WT | 0 | 0 | 0 | 0 | 0 | 0
IGCC | 0 | 0 | 0 | 0 | 0 | 0
DemandResponse | 0 | 0 | 0 | 0 | 0 | 0
IGCC-CCS | 0 | 0 | 0 | 0 | 0 | 0
WT_off | 0 | 0 | 0 | 0 | 0 | 0
PseudoUnit | 0 | 0 | 0 | 0 | 0 | 0
FixedInterchange | 0 | 0 | 0 | 0 | 0 | 0
Cumulative New Build Capacity by Reporting Type: AZ_NM_SNV_NucRenew
ReportingType | 2015 | 2020 | 2025 | 2030 | 2035 | 2040
BM | 0 | 0 | 0 | 0 | 0 | 0
CC | 0 | 0 | 0 | 0 | 0 | 0
CSP | 0 | 0 | 0 | 0 | 0 | 0
CT | 0 | 0 | 0 | 0 | 0 | 0
Coal | 0 | 0 | 0 | 0 | 0 | 0
Geo | 0 | 0 | 1450 | 1450 | 1450 | 1450
H | 0 | 0 | 0 | 0 | 0 | 0
LFG | 0 | 60.67 | 60.67 | 60.67 | 60.67 | 60.67
Nuc | 0 | 0 | 0 | 0 | 0 | 0
PS | 0 | 0 | 0 | 0 | 0 | 0
PV | 95.7 | 95.7 | 95.7 | 95.7 | 95.7 | 95.7
PeakG | 0 | 0 | 0 | 0 | 0 | 0
PeakO | 0 | 0 | 0 | 0 | 0 | 0
ST | 280 | 823.7 | 1190.97 | 1347.7 | 1347.7 | 1347.7
STOG | 0 | 0 | 0 | 0 | 0 | 0
STWD | 0 | 0 | 0 | 0 | 0 | 0
WT | 65.1 | 3153.1 | 4654.52 | 5430.79 | 5430.79 | 5430.79
IGCC | 0 | 0 | 0 | 0 | 0 | 0
DemandResponse | 0 | 0 | 0 | 0 | 0 | 0
IGCC-CCS | 0 | 0 | 0 | 0 | 0 | 0
WT_off | 0 | 0 | 0 | 0 | 0 | 0
PseudoUnit | 0 | 0 | 0 | 0 | 0 | 0
FixedInterchange | 0 | 0 | 0 | 0 | 0 | 0
Cumulative New Build Capacity by Reporting Type: ERCOT
ReportingType | 2015 | 2020 | 2025 | 2030 | 2035 | 2040
BM | 145 | 145 | 145 | 145 | 145 | 145
CC | 5423.42 | 12987.14 | 17033.18 | 24807.37 | 33495.4 | 42903.83
CSP | 0 | 0 | 0 | 0 | 0 | 0
CT | 250 | 250 | 250 | 250 | 250 | 250
Coal | 2020 | 2020 | 2020 | 2020 | 2020 | 2020
Geo | 0 | 0 | 0 | 0 | 0 | 0
H | 0 | 0 | 0 | 0 | 0 | 0
LFG | 0 | 0 | 354 | 354 | 354 | 354
Nuc | 0 | 0 | 0 | 0 | 0 | 0
PS | 0 | 0 | 0 | 0 | 0 | 0
PV | 14 | 14 | 14 | 14 | 14 | 14
PeakG | 0 | 0 | 0 | 0 | 0 | 0
PeakO | 0 | 0 | 0 | 0 | 0 | 0
ST | 0 | 0 | 0 | 0 | 0 | 0
STOG | 0 | 0 | 0 | 0 | 0 | 0
STWD | 0 | 0 | 0 | 0 | 0 | 0
WT | 350.1 | 350.1 | 350.1 | 350.1 | 350.1 | 350.1
IGCC | 0 | 0 | 0 | 0 | 0 | 0
DemandResponse | 0 | 0 | 0 | 0 | 0 | 0
IGCC-CCS | 0 | 0 | 0 | 0 | 0 | 0
WT_off | 0 | 0 | 0 | 0 | 0 | 0
PseudoUnit | 0 | 0 | 0 | 0 | 0 | 0
FixedInterchange | 0 | 0 | 0 | 0 | 0 | 0
Cumulative New Build Capacity by Reporting Type: NP15
ReportingType | 2015 | 2020 | 2025 | 2030 | 2035 | 2040
BM | 0 | 0 | 0 | 0 | 0 | 0
CC | 940 | 940 | 940 | 940 | 940 | 3433.76
CSP | 0 | 0 | 0 | 0 | 0 | 0
CT | 3058.81 | 8896.81 | 12712.36 | 21163.43 | 28533.7 | 33992.14
Coal | 0 | 0 | 0 | 0 | 0 | 0
Geo | 0 | 100.84 | 600 | 600 | 600 | 600
H | 0 | 0 | 0 | 0 | 0 | 0
LFG | 0 | 565 | 565 | 565 | 565 | 565
Nuc | 0 | 0 | 0 | 0 | 0 | 0
PS | 0 | 0 | 0 | 0 | 0 | 0
PV | 6.5 | 6.5 | 6.5 | 6.5 | 6.5 | 6.5
PeakG | 0 | 0 | 0 | 0 | 0 | 0
PeakO | 0 | 0 | 0 | 0 | 0 | 0
ST | 29 | 29 | 29 | 29 | 29 | 29
STOG | 0 | 0 | 0 | 0 | 0 | 0
STWD | 0 | 0 | 0 | 0 | 0 | 0
WT | 101.2 | 394.05 | 12624.69 | 14155.69 | 14191.87 | 14200
IGCC | 0 | 0 | 0 | 0 | 0 | 0
DemandResponse | 0 | 0 | 0 | 0 | 0 | 0
IGCC-CCS | 0 | 0 | 0 | 0 | 0 | 0
WT_off | 0 | 0 | 0 | 0 | 0 | 0
PseudoUnit | 0 | 0 | 0 | 0 | 0 | 0
FixedInterchange | 0 | 0 | 0 | 0 | 0 | 0
Cumulative New Build Capacity by Reporting Type: NWPP_Coal
ReportingType | 2015 | 2020 | 2025 | 2030 | 2035 | 2040
BM | 0 | 0 | 0 | 0 | 0 | 0
CC | 0 | 0 | 0 | 0 | 0 | 0
CSP | 0 | 0 | 0 | 0 | 0 | 0
CT | 0 | 0 | 0 | 0 | 0 | 0
Coal | 0 | 0 | 0 | 0 | 0 | 0
Geo | 0 | 0 | 0 | 0 | 0 | 0
H | 0 | 0 | 0 | 0 | 0 | 0
LFG | 0 | 0 | 0 | 0 | 0 | 0
Nuc | 0 | 0 | 0 | 0 | 0 | 0
PS | 0 | 0 | 0 | 0 | 0 | 0
PV | 0 | 0 | 0 | 0 | 0 | 0
PeakG | 0 | 0 | 0 | 0 | 0 | 0
PeakO | 0 | 0 | 0 | 0 | 0 | 0
ST | 0 | 0 | 0 | 0 | 0 | 0
STOG | 0 | 0 | 0 | 0 | 0 | 0
STWD | 0 | 0 | 0 | 0 | 0 | 0
WT | 0 | 0 | 0 | 0 | 0 | 0
IGCC | 0 | 0 | 0 | 0 | 0 | 0
DemandResponse | 0 | 0 | 0 | 0 | 0 | 0
IGCC-CCS | 0 | 0 | 0 | 0 | 0 | 0
WT_off | 0 | 0 | 0 | 0 | 0 | 0
PseudoUnit | 0 | 0 | 0 | 0 | 0 | 0
FixedInterchange | 0 | 0 | 0 | 0 | 0 | 0
Cumulative New Build Capacity by Reporting Type: NWPP_Gas
ReportingType | 2015 | 2020 | 2025 | 2030 | 2035 | 2040
BM | 0 | 0 | 0 | 0 | 0 | 0
CC | 300 | 1780.01 | 5778.97 | 12336.76 | 19297.49 | 26052.33
CSP | 0 | 0 | 0 | 0 | 0 | 0
CT | 150 | 150 | 150 | 150 | 150 | 150
Coal | 0 | 0 | 0 | 0 | 0 | 945.17
Geo | 0 | 0 | 0 | 0 | 0 | 0
H | 0 | 0 | 0 | 0 | 0 | 0
LFG | 0 | 0 | 0 | 0 | 0 | 0
Nuc | 0 | 0 | 0 | 0 | 0 | 0
PS | 0 | 0 | 0 | 0 | 0 | 0
PV | 0 | 0 | 0 | 0 | 0 | 0
PeakG | 0 | 0 | 0 | 0 | 0 | 0
PeakO | 0 | 0 | 0 | 0 | 0 | 0
ST | 0 | 0 | 0 | 0 | 0 | 0
STOG | 0 | 0 | 0 | 0 | 0 | 0
STWD | 0 | 0 | 0 | 0 | 0 | 0
WT | 0 | 0 | 0 | 0 | 0 | 0
IGCC | 0 | 0 | 0 | 0 | 0 | 0
DemandResponse | 0 | 0 | 0 | 0 | 0 | 0
IGCC-CCS | 0 | 0 | 0 | 0 | 0 | 0
WT_off | 0 | 0 | 0 | 0 | 0 | 0
PseudoUnit | 0 | 0 | 0 | 0 | 0 | 0
FixedInterchange | 0 | 0 | 0 | 0 | 0 | 0
Cumulative New Build Capacity by Reporting Type: NWPP_NucRenew
ReportingType | 2015 | 2020 | 2025 | 2030 | 2035 | 2040
BM | 32.55 | 32.55 | 32.55 | 32.55 | 32.55 | 32.55
CC | 0 | 0 | 0 | 0 | 0 | 0
CSP | 0 | 0 | 0 | 0 | 0 | 0
CT | 0 | 0 | 0 | 0 | 0 | 0
Coal | 0 | 0 | 0 | 0 | 0 | 0
Geo | 86 | 86 | 520 | 520 | 520 | 520
H | 0 | 0 | 0 | 0 | 0 | 0
LFG | 25.5 | 270 | 270 | 270 | 270 | 270
Nuc | 0 | 0 | 0 | 0 | 0 | 0
PS | 0 | 0 | 0 | 0 | 0 | 0
PV | 0 | 0 | 0 | 0 | 0 | 0
PeakG | 0 | 0 | 0 | 0 | 0 | 0
PeakO | 0 | 0 | 0 | 0 | 0 | 0
ST | 0 | 0 | 0 | 0 | 0 | 0
STOG | 0 | 0 | 0 | 0 | 0 | 0
STWD | 0 | 0 | 0 | 0 | 0 | 0
WT | 977.3 | 977.3 | 977.3 | 977.56 | 1712.95 | 1712.96
IGCC | 0 | 0 | 0 | 0 | 0 | 0
DemandResponse | 0 | 0 | 0 | 0 | 0 | 0
IGCC-CCS | 0 | 0 | 0 | 0 | 0 | 0
WT_off | 0 | 0 | 0 | 0 | 0 | 0
PseudoUnit | 0 | 0 | 0 | 0 | 0 | 0
FixedInterchange | 0 | 0 | 0 | 0 | 0 | 0
Cumulative New Build Capacity by Reporting Type: RMPA
ReportingType | 2015 | 2020 | 2025 | 2030 | 2035 | 2040
BM | 0 | 0 | 0 | 0 | 0 | 0
CC | 0 | 0 | 0 | 0 | 0 | 0
CSP | 0 | 0 | 0 | 0 | 0 | 0
CT | 152 | 152 | 152 | 152 | 196.34 | 685.86
Coal | 390 | 1352.19 | 1679.18 | 3734.05 | 6203.16 | 8527.92
Geo | 0 | 524.16 | 2394.38 | 2570 | 2570 | 2570
H | 0 | 0 | 0 | 0 | 0 | 0
LFG | 1.74 | 30.33 | 30.33 | 30.33 | 30.33 | 30.33
Nuc | 0 | 0 | 0 | 0 | 0 | 0
PS | 0 | 0 | 0 | 0 | 0 | 0
PV | 1.29 | 1.29 | 1.29 | 1.29 | 1.29 | 1.29
PeakG | 0 | 0 | 0 | 0 | 0 | 0
PeakO | 0 | 0 | 0 | 0 | 0 | 0
ST | 3 | 415.97 | 467.62 | 525.51 | 525.51 | 525.51
STOG | 0 | 0 | 0 | 0 | 0 | 0
STWD | 0 | 0 | 0 | 0 | 0 | 0
WT | 766.3 | 766.3 | 766.3 | 766.3 | 766.3 | 766.3
IGCC | 0 | 0 | 0 | 0 | 0 | 0
DemandResponse | 0 | 0 | 0 | 0 | 0 | 0
IGCC-CCS | 0 | 0 | 0 | 0 | 0 | 0
WT_off | 0 | 0 | 0 | 0 | 0 | 0
PseudoUnit | 0 | 0 | 0 | 0 | 0 | 0
FixedInterchange | 0 | 0 | 0 | 0 | 0 | 0
Cumulative New Build Capacity by Reporting Type: SP15
ReportingType | 2015 | 2020 | 2025 | 2030 | 2035 | 2040
BM | 6 | 6 | 6 | 6 | 6 | 6
CC | 409.5 | 409.5 | 409.5 | 409.5 | 409.5 | 409.5
CSP | 0 | 0 | 0 | 0 | 0 | 0
CT | 0 | 0 | 0 | 0 | 2894.45 | 6161.6
Coal | 0 | 0 | 0 | 0 | 0 | 0
Geo | 50 | 1500 | 1500 | 1500 | 1500 | 1500
H | 0 | 0 | 0 | 0 | 0 | 0
LFG | 9.2 | 565 | 565 | 565 | 565 | 565
Nuc | 0 | 0 | 0 | 0 | 0 | 0
PS | 0 | 0 | 0 | 0 | 0 | 0
PV | 3.8 | 3.8 | 3.8 | 3.8 | 3.8 | 3.8
PeakG | 0 | 0 | 0 | 0 | 0 | 0
PeakO | 0 | 0 | 0 | 0 | 0 | 0
ST | 448 | 448 | 448 | 448 | 448 | 448
STOG | 0 | 0 | 0 | 0 | 0 | 0
STWD | 0 | 0 | 0 | 0 | 0 | 0
WT | 735 | 735 | 1551.9 | 5080.81 | 5080.81 | 5080.81
IGCC | 0 | 0 | 0 | 0 | 0 | 0
DemandResponse | 0 | 0 | 0 | 0 | 0 | 0
IGCC-CCS | 0 | 0 | 0 | 0 | 0 | 0
WT_off | 0 | 0 | 0 | 0 | 0 | 0
PseudoUnit | 0 | 0 | 0 | 0 | 0 | 0
FixedInterchange | 0 | 0 | 0 | 0 | 0 | 0
Cumulative New Build Capacity by Reporting Type: ALB
ReportingType | 2015 | 2020 | 2025 | 2030 | 2035 | 2040
BM | 0 | 0 | 0 | 0 | 0 | 0
CC | 597.98 | 1757.95 | 2961.75 | 4825.89 | 6926.87 | 9294.76
CSP | 0 | 0 | 0 | 0 | 0 | 0
CT | 201.5 | 201.5 | 201.5 | 201.5 | 201.5 | 201.5
Coal | 495 | 495 | 495 | 495 | 495 | 495
Geo | 0 | 0 | 0 | 0 | 0 | 0
H | 0 | 0 | 0 | 0 | 0 | 0
LFG | 0 | 0 | 0 | 0 | 0 | 0
Nuc | 0 | 0 | 0 | 0 | 0 | 0
PS | 0 | 0 | 0 | 0 | 0 | 0
PV | 0 | 0 | 0 | 0 | 0 | 0
PeakG | 0 | 0 | 0 | 0 | 0 | 0
PeakO | 0 | 0 | 0 | 0 | 0 | 0
ST | 0 | 0 | 0 | 0 | 0 | 0
STOG | 0 | 0 | 0 | 0 | 0 | 0
STWD | 0 | 0 | 0 | 0 | 0 | 0
WT | 9 | 9 | 9 | 9 | 9 | 9
IGCC | 0 | 0 | 0 | 0 | 0 | 0
DemandResponse | 0 | 0 | 0 | 0 | 0 | 0
IGCC-CCS | 0 | 0 | 0 | 0 | 0 | 0
WT_off | 0 | 0 | 0 | 0 | 0 | 0
PseudoUnit | 0 | 0 | 0 | 0 | 0 | 0
FixedInterchange | 0 | 0 | 0 | 0 | 0 | 0
Cumulative New Build Capacity by Reporting Type: BC
ReportingType | 2015 | 2020 | 2025 | 2030 | 2035 | 2040
BM | 0 | 0 | 0 | 0 | 0 | 0
CC | 1528.04 | 2761.13 | 4082.49 | 5847.29 | 6567.42 | 7988.21
CSP | 0 | 0 | 0 | 0 | 0 | 0
CT | 0 | 0 | 8.43 | 28.89 | 1277 | 2026.2
Coal | 0 | 0 | 0 | 0 | 0 | 0
Geo | 0 | 0 | 0 | 0 | 0 | 0
H | 0 | 0 | 0 | 0 | 0 | 0
LFG | 0 | 0 | 0 | 0 | 0 | 0
Nuc | 0 | 0 | 0 | 0 | 0 | 0
PS | 0 | 0 | 0 | 0 | 0 | 0
PV | 0 | 0 | 0 | 0 | 0 | 0
PeakG | 0 | 0 | 0 | 0 | 0 | 0
PeakO | 0 | 0 | 0 | 0 | 0 | 0
ST | 0 | 0 | 0 | 0 | 0 | 0
STOG | 0 | 0 | 0 | 0 | 0 | 0
STWD | 0 | 0 | 0 | 0 | 0 | 0
WT | 144 | 144 | 144 | 144 | 144 | 144
IGCC | 0 | 0 | 0 | 0 | 0 | 0
DemandResponse | 0 | 0 | 0 | 0 | 0 | 0
IGCC-CCS | 0 | 0 | 0 | 0 | 0 | 0
WT_off | 0 | 0 | 0 | 0 | 0 | 0
PseudoUnit | 0 | 0 | 0 | 0 | 0 | 0
FixedInterchange | 0 | 0 | 0 | 0 | 0 | 0
Cumulative New Build Capacity by Reporting Type: HQ_IESO
ReportingType | 2015 | 2020 | 2025 | 2030 | 2035 | 2040
BM | 0 | 0 | 0 | 0 | 0 | 0
CC | 0 | 0 | 0 | 0 | 0 | 0
CSP | 0 | 0 | 0 | 0 | 0 | 0
CT | 0 | 0 | 0 | 0 | 0 | 0
Coal | 0 | 0 | 0 | 0 | 0 | 0
Geo | 0 | 0 | 0 | 0 | 0 | 0
H | 0 | 0 | 0 | 0 | 0 | 0
LFG | 0 | 0 | 0 | 0 | 0 | 0
Nuc | 0 | 0 | 0 | 0 | 0 | 0
PS | 0 | 0 | 0 | 0 | 0 | 0
PV | 0 | 0 | 0 | 0 | 0 | 0
PeakG | 0 | 0 | 0 | 0 | 0 | 0
PeakO | 0 | 0 | 0 | 0 | 0 | 0
ST | 0 | 0 | 0 | 0 | 0 | 0
STOG | 0 | 0 | 0 | 0 | 0 | 0
STWD | 0 | 0 | 0 | 0 | 0 | 0
WT | 0 | 0 | 0 | 0 | 0 | 0
IGCC | 0 | 0 | 0 | 0 | 0 | 0
DemandResponse | 0 | 0 | 0 | 0 | 0 | 0
IGCC-CCS | 0 | 0 | 0 | 0 | 0 | 0
WT_off | 0 | 0 | 0 | 0 | 0 | 0
PseudoUnit | 0 | 0 | 0 | 0 | 0 | 0
FixedInterchange | 0 | 0 | 0 | 0 | 0 | 0
Cumulative New Build Capacity by Reporting Type: HQ_NEISO
ReportingType | 2015 | 2020 | 2025 | 2030 | 2035 | 2040
BM | 0 | 0 | 0 | 0 | 0 | 0
CC | 0 | 0 | 0 | 0 | 0 | 0
CSP | 0 | 0 | 0 | 0 | 0 | 0
CT | 0 | 0 | 0 | 0 | 0 | 0
Coal | 0 | 0 | 0 | 0 | 0 | 0
Geo | 0 | 0 | 0 | 0 | 0 | 0
H | 0 | 0 | 0 | 0 | 0 | 0
LFG | 0 | 0 | 0 | 0 | 0 | 0
Nuc | 0 | 0 | 0 | 0 | 0 | 0
PS | 0 | 0 | 0 | 0 | 0 | 0
PV | 0 | 0 | 0 | 0 | 0 | 0
PeakG | 0 | 0 | 0 | 0 | 0 | 0
PeakO | 0 | 0 | 0 | 0 | 0 | 0
ST | 0 | 0 | 0 | 0 | 0 | 0
STOG | 0 | 0 | 0 | 0 | 0 | 0
STWD | 0 | 0 | 0 | 0 | 0 | 0
WT | 0 | 0 | 0 | 0 | 0 | 0
IGCC | 0 | 0 | 0 | 0 | 0 | 0
DemandResponse | 0 | 0 | 0 | 0 | 0 | 0
IGCC-CCS | 0 | 0 | 0 | 0 | 0 | 0
WT_off | 0 | 0 | 0 | 0 | 0 | 0
PseudoUnit | 0 | 0 | 0 | 0 | 0 | 0
FixedInterchange | 0 | 0 | 0 | 0 | 0 | 0
Cumulative New Build Capacity by Reporting Type: HQ_NY
ReportingType | 2015 | 2020 | 2025 | 2030 | 2035 | 2040
BM | 0 | 0 | 0 | 0 | 0 | 0
CC | 0 | 0 | 0 | 0 | 0 | 0
CSP | 0 | 0 | 0 | 0 | 0 | 0
CT | 0 | 0 | 0 | 0 | 0 | 0
Coal | 0 | 0 | 0 | 0 | 0 | 0
Geo | 0 | 0 | 0 | 0 | 0 | 0
H | 0 | 0 | 0 | 0 | 0 | 0
LFG | 0 | 0 | 0 | 0 | 0 | 0
Nuc | 0 | 0 | 0 | 0 | 0 | 0
PS | 0 | 0 | 0 | 0 | 0 | 0
PV | 0 | 0 | 0 | 0 | 0 | 0
PeakG | 0 | 0 | 0 | 0 | 0 | 0
PeakO | 0 | 0 | 0 | 0 | 0 | 0
ST | 0 | 0 | 0 | 0 | 0 | 0
STOG | 0 | 0 | 0 | 0 | 0 | 0
STWD | 0 | 0 | 0 | 0 | 0 | 0
WT | 0 | 0 | 0 | 0 | 0 | 0
IGCC | 0 | 0 | 0 | 0 | 0 | 0
DemandResponse | 0 | 0 | 0 | 0 | 0 | 0
IGCC-CCS | 0 | 0 | 0 | 0 | 0 | 0
WT_off | 0 | 0 | 0 | 0 | 0 | 0
PseudoUnit | 0 | 0 | 0 | 0 | 0 | 0
FixedInterchange | 0 | 0 | 0 | 0 | 0 | 0
Cumulative New Build Capacity by Reporting Type: MARITIMES
ReportingType | 2015 | 2020 | 2025 | 2030 | 2035 | 2040
BM | 0 | 0 | 0 | 0 | 0 | 0
CC | 0 | 0 | 0 | 0 | 0 | 0
CSP | 0 | 0 | 0 | 0 | 0 | 0
CT | 0 | 0 | 0 | 0 | 0 | 0
Coal | 0 | 0 | 0 | 0 | 0 | 0
Geo | 0 | 0 | 0 | 0 | 0 | 0
H | 0 | 0 | 0 | 0 | 0 | 0
LFG | 0 | 0 | 0 | 0 | 0 | 0
Nuc | 0 | 0 | 0 | 0 | 0 | 0
PS | 0 | 0 | 0 | 0 | 0 | 0
PV | 0 | 0 | 0 | 0 | 0 | 0
PeakG | 0 | 0 | 0 | 0 | 0 | 0
PeakO | 0 | 0 | 0 | 0 | 0 | 0
ST | 0 | 0 | 0 | 0 | 0 | 0
STOG | 0 | 0 | 0 | 0 | 0 | 0
STWD | 0 | 0 | 0 | 0 | 0 | 0
WT | 0 | 0 | 0 | 0 | 0 | 0
IGCC | 0 | 0 | 0 | 0 | 0 | 0
DemandResponse | 0 | 0 | 0 | 0 | 0 | 0
IGCC-CCS | 0 | 0 | 0 | 0 | 0 | 0
WT_off | 0 | 0 | 0 | 0 | 0 | 0
PseudoUnit | 0 | 0 | 0 | 0 | 0 | 0
FixedInterchange | 0 | 0 | 0 | 0 | 0 | 0
Cumulative New Build Capacity by Reporting Type: All
ReportingType | 2015 | 2020 | 2025 | 2030 | 2035 | 2040
BM | 1250.08 | 1250.08 | 1250.08 | 1250.08 | 1250.08 | 1250.08
CC | 44136.12 | 115228.61 | 168669.52 | 249841.51 | 361135.05 | 460071.38
CSP | 0 | 0 | 0 | 0 | 0 | 0
CT | 9727.28 | 26804.76 | 35781.51 | 62692.92 | 86295.93 | 107854.77
Coal | 10763.64 | 11725.82 | 12052.82 | 14313.73 | 31252.86 | 65362.18
Geo | 136 | 2211 | 6464.38 | 6640 | 6640 | 6640
H | 0 | 0 | 0 | 0 | 0 | 0
LFG | 192 | 2145 | 4355 | 5079 | 5079 | 5079
Nuc | 2740.56 | 7270.56 | 7270.56 | 7270.56 | 7270.56 | 7270.56
PS | 0 | 0 | 0 | 0 | 0 | 0
PV | 1246 | 1246 | 1246 | 1246 | 1246 | 1246
PeakG | 0 | 0 | 0 | 0 | 0 | 0
PeakO | 0 | 0 | 0 | 0 | 0 | 0
ST | 760 | 1716.67 | 2135.59 | 2350.2 | 2350.2 | 2350.2
STOG | 0 | 0 | 0 | 0 | 0 | 0
STWD | 0 | 0 | 0 | 0 | 0 | 0
WT | 25342 | 29390.65 | 43939.61 | 49776.05 | 50547.62 | 50555.76
IGCC | 618 | 618 | 618 | 618 | 618 | 618
DemandResponse | 0 | 0 | 0 | 0 | 0 | 0
IGCC-CCS | 0 | 0 | 0 | 0 | 0 | 0
WT_off | 468 | 468 | 1568 | 1568 | 1568 | 1568
PseudoUnit | 0 | 0 | 0 | 0 | 0 | 0
FixedInterchange | 0 | 0 | 0 | 0 | 0 | 0
Cumulative New Build Capacity by Reporting Type: EI_US
ReportingType | 2015 | 2020 | 2025 | 2030 | 2035 | 2040
BM | 740.2 | 740.2 | 740.2 | 740.2 | 740.2 | 740.2
CC | 31288.29 | 85762.16 | 125556.75 | 179990.35 | 258528.62 | 321665.73
CSP | 0 | 0 | 0 | 0 | 0 | 0
CT | 4810.98 | 16050.45 | 21203.21 | 39511.31 | 51521.65 | 61453.83
Coal | 7858.64 | 7858.64 | 7858.64 | 8064.67 | 22534.7 | 53374.09
Geo | 0 | 0 | 0 | 0 | 0 | 0
H | 0 | 0 | 0 | 0 | 0 | 0
LFG | 141.06 | 639.5 | 2495.5 | 3219 | 3219 | 3219
Nuc | 2740.56 | 7270.56 | 7270.56 | 7270.56 | 7270.56 | 7270.56
PS | 0 | 0 | 0 | 0 | 0 | 0
PV | 57.45 | 57.45 | 57.45 | 57.45 | 57.45 | 57.45
PeakG | 0 | 0 | 0 | 0 | 0 | 0
PeakO | 0 | 0 | 0 | 0 | 0 | 0
ST | 0 | 0 | 0 | 0 | 0 | 0
STOG | 0 | 0 | 0 | 0 | 0 | 0
STWD | 0 | 0 | 0 | 0 | 0 | 0
WT | 19785.7 | 20453.5 | 20453.5 | 20453.5 | 20453.5 | 20453.5
IGCC | 618 | 618 | 618 | 618 | 618 | 618
DemandResponse | 0 | 0 | 0 | 0 | 0 | 0
IGCC-CCS | 0 | 0 | 0 | 0 | 0 | 0
WT_off | 468 | 468 | 1568 | 1568 | 1568 | 1568
PseudoUnit | 0 | 0 | 0 | 0 | 0 | 0
FixedInterchange | 0 | 0 | 0 | 0 | 0 | 0
Cumulative New Build Capacity by Reporting Type: EI_Canada
ReportingType | 2015 | 2020 | 2025 | 2030 | 2035 | 2040
BM | 326.33 | 326.33 | 326.33 | 326.33 | 326.33 | 326.33
CC | 2566.22 | 3635.59 | 4400.76 | 5815.72 | 11342.85 | 15555.01
CSP | 0 | 0 | 0 | 0 | 0 | 0
CT | 368 | 368 | 368 | 499.8 | 535.28 | 2197.65
Coal | 0 | 0 | 0 | 0 | 0 | 0
Geo | 0 | 0 | 0 | 0 | 0 | 0
H | 0 | 0 | 0 | 0 | 0 | 0
LFG | 14.5 | 14.5 | 14.5 | 15 | 15 | 15
Nuc | 0 | 0 | 0 | 0 | 0 | 0
PS | 0 | 0 | 0 | 0 | 0 | 0
PV | 1067.26 | 1067.26 | 1067.26 | 1067.26 | 1067.26 | 1067.26
PeakG | 0 | 0 | 0 | 0 | 0 | 0
PeakO | 0 | 0 | 0 | 0 | 0 | 0
ST | 0 | 0 | 0 | 0 | 0 | 0
STOG | 0 | 0 | 0 | 0 | 0 | 0
STWD | 0 | 0 | 0 | 0 | 0 | 0
WT | 2408.3 | 2408.3 | 2408.3 | 2408.3 | 2408.3 | 2408.3
IGCC | 0 | 0 | 0 | 0 | 0 | 0
DemandResponse | 0 | 0 | 0 | 0 | 0 | 0
IGCC-CCS | 0 | 0 | 0 | 0 | 0 | 0
WT_off | 0 | 0 | 0 | 0 | 0 | 0
PseudoUnit | 0 | 0 | 0 | 0 | 0 | 0
FixedInterchange | 0 | 0 | 0 | 0 | 0 | 0
Cumulative New Build Capacity by Reporting Type: EI
ReportingType | 2015 | 2020 | 2025 | 2030 | 2035 | 2040
BM | 1066.53 | 1066.53 | 1066.53 | 1066.53 | 1066.53 | 1066.53
CC | 33854.51 | 89397.75 | 129957.51 | 185806.08 | 269871.47 | 337220.74
CSP | 0 | 0 | 0 | 0 | 0 | 0
CT | 5178.98 | 16418.45 | 21571.21 | 40011.1 | 52056.93 | 63651.48
Coal | 7858.64 | 7858.64 | 7858.64 | 8064.67 | 22534.7 | 53374.09
Geo | 0 | 0 | 0 | 0 | 0 | 0
H | 0 | 0 | 0 | 0 | 0 | 0
LFG | 155.56 | 654 | 2510 | 3234 | 3234 | 3234
Nuc | 2740.56 | 7270.56 | 7270.56 | 7270.56 | 7270.56 | 7270.56
PS | 0 | 0 | 0 | 0 | 0 | 0
PV | 1124.71 | 1124.71 | 1124.71 | 1124.71 | 1124.71 | 1124.71
PeakG | 0 | 0 | 0 | 0 | 0 | 0
PeakO | 0 | 0 | 0 | 0 | 0 | 0
ST | 0 | 0 | 0 | 0 | 0 | 0
STOG | 0 | 0 | 0 | 0 | 0 | 0
STWD | 0 | 0 | 0 | 0 | 0 | 0
WT | 22194 | 22861.8 | 22861.8 | 22861.8 | 22861.8 | 22861.8
IGCC | 618 | 618 | 618 | 618 | 618 | 618
DemandResponse | 0 | 0 | 0 | 0 | 0 | 0
IGCC-CCS | 0 | 0 | 0 | 0 | 0 | 0
WT_off | 468 | 468 | 1568 | 1568 | 1568 | 1568
PseudoUnit | 0 | 0 | 0 | 0 | 0 | 0
FixedInterchange | 0 | 0 | 0 | 0 | 0 | 0
Cumulative New Build Capacity by Reporting Type: Outside_EI
ReportingType | 2015 | 2020 | 2025 | 2030 | 2035 | 2040
BM | 183.55 | 183.55 | 183.55 | 183.55 | 183.55 | 183.55
CC | 10281.61 | 25830.86 | 38712.01 | 64035.44 | 91263.58 | 122850.65
CSP | 0 | 0 | 0 | 0 | 0 | 0
CT | 4548.31 | 10386.31 | 14210.29 | 22681.82 | 34239 | 44203.29
Coal | 2905 | 3867.19 | 4194.18 | 6249.05 | 8718.16 | 11988.09
Geo | 136 | 2211 | 6464.38 | 6640 | 6640 | 6640
H | 0 | 0 | 0 | 0 | 0 | 0
LFG | 36.44 | 1491 | 1845 | 1845 | 1845 | 1845
Nuc | 0 | 0 | 0 | 0 | 0 | 0
PS | 0 | 0 | 0 | 0 | 0 | 0
PV | 121.29 | 121.29 | 121.29 | 121.29 | 121.29 | 121.29
PeakG | 0 | 0 | 0 | 0 | 0 | 0
PeakO | 0 | 0 | 0 | 0 | 0 | 0
ST | 760 | 1716.67 | 2135.59 | 2350.2 | 2350.2 | 2350.2
STOG | 0 | 0 | 0 | 0 | 0 | 0
STWD | 0 | 0 | 0 | 0 | 0 | 0
WT | 3148 | 6528.85 | 21077.81 | 26914.25 | 27685.81 | 27693.96
IGCC | 0 | 0 | 0 | 0 | 0 | 0
DemandResponse | 0 | 0 | 0 | 0 | 0 | 0
IGCC-CCS | 0 | 0 | 0 | 0 | 0 | 0
WT_off | 0 | 0 | 0 | 0 | 0 | 0
PseudoUnit | 0 | 0 | 0 | 0 | 0 | 0
FixedInterchange | 0 | 0 | 0 | 0 | 0 | 0
#3 | Retirements of Capacity (MW)
Retirements of Capacity by Reporting Type: Entergy
ReportingType | 2015 | 2020 | 2025 | 2030 | 2035 | 2040
BM | 0 | 0 | 0 | 0 | 0 | 0
CC | 0 | 0 | 0 | 0 | 0 | 0
CSP | 0 | 0 | 0 | 0 | 0 | 0
CT | 0 | 0 | 0 | 0 | 0 | 0
Coal | 892.9 | 0 | 0 | 0 | 0 | 0
Geo | 0 | 0 | 0 | 0 | 0 | 0
H | 0 | 0 | 0 | 0 | 0 | 0
LFG | 0 | 0 | 0 | 0 | 0 | 0
Nuc | 0 | 0 | 0 | 0 | 842 | 997
PS | 0 | 0 | 0 | 0 | 0 | 0
PV | 0 | 0 | 0 | 0 | 0 | 0
PeakG | 0 | 0 | 0 | 0 | 0 | 0
PeakO | 0 | 0 | 0 | 0 | 0 | 0
ST | 0 | 0 | 0 | 0 | 0 | 0
STOG | 10078.67 | 0 | 0 | 0 | 0 | 0
STWD | 0 | 0 | 0 | 0 | 0 | 0
WT | 0 | 0 | 0 | 0 | 0 | 0
IGCC | 0 | 0 | 0 | 0 | 0 | 0
DemandResponse | 0 | 0 | 0 | 0 | 0 | 0
IGCC-CCS | 0 | 0 | 0 | 0 | 0 | 0
WT_off | 0 | 0 | 0 | 0 | 0 | 0
PseudoUnit | 0 | 0 | 0 | 0 | 0 | 0
FixedInterchange | 0 | 0 | 0 | 0 | 0 | 0
Retirements of Capacity by Reporting Type: FRCC
ReportingType | 2015 | 2020 | 2025 | 2030 | 2035 | 2040
BM | 0 | 0 | 0 | 0 | 0 | 0
CC | 0 | 0 | 0 | 0 | 0 | 0
CSP | 0 | 0 | 0 | 0 | 0 | 0
CT | 0 | 0 | 0 | 0 | 0 | 0
Coal | 694.39 | 869 | 0 | 0 | 0 | 0
Geo | 0 | 0 | 0 | 0 | 0 | 0
H | 0 | 0 | 0 | 0 | 0 | 0
LFG | 0 | 0 | 0 | 0 | 0 | 0
Nuc | 0 | 0 | 0 | 0 | 1615.33 | 1677
PS | 0 | 0 | 0 | 0 | 0 | 0
PV | 0 | 0 | 0 | 0 | 0 | 0
PeakG | 0 | 0 | 0 | 0 | 0 | 0
PeakO | 0 | 0 | 0 | 0 | 0 | 0
ST | 0 | 0 | 0 | 0 | 0 | 0
STOG | 3029.6 | 0 | 0 | 0 | 0 | 0
STWD | 0 | 0 | 0 | 0 | 0 | 0
WT | 0 | 0 | 0 | 0 | 0 | 0
IGCC | 0 | 0 | 0 | 0 | 0 | 0
DemandResponse | 0 | 0 | 0 | 0 | 0 | 0
IGCC-CCS | 0 | 0 | 0 | 0 | 0 | 0
WT_off | 0 | 0 | 0 | 0 | 0 | 0
PseudoUnit | 0 | 0 | 0 | 0 | 0 | 0
FixedInterchange | 0 | 0 | 0 | 0 | 0 | 0
Retirements of Capacity by Reporting Type: MAPP_US
ReportingType | 2015 | 2020 | 2025 | 2030 | 2035 | 2040
BM | 0 | 0 | 0 | 0 | 0 | 0
CC | 0 | 0 | 0 | 0 | 0 | 0
CSP | 0 | 0 | 0 | 0 | 0 | 0
CT | 0 | 0 | 0 | 0 | 0 | 0
Coal | 288.5 | 0 | 0 | 0 | 0 | 0
Geo | 0 | 0 | 0 | 0 | 0 | 0
H | 0 | 0 | 0 | 0 | 0 | 0
LFG | 0 | 0 | 0 | 0 | 0 | 0
Nuc | 0 | 0 | 0 | 0 | 0 | 0
PS | 0 | 0 | 0 | 0 | 0 | 0
PV | 0 | 0 | 0 | 0 | 0 | 0
PeakG | 0 | 0 | 0 | 0 | 0 | 0
PeakO | 0 | 0 | 0 | 0 | 0 | 0
ST | 0 | 0 | 0 | 0 | 0 | 0
STOG | 36 | 0 | 0 | 0 | 0 | 0
STWD | 0 | 0 | 0 | 0 | 0 | 0
WT | 0 | 0 | 0 | 0 | 0 | 0
IGCC | 0 | 0 | 0 | 0 | 0 | 0
DemandResponse | 0 | 0 | 0 | 0 | 0 | 0
IGCC-CCS | 0 | 0 | 0 | 0 | 0 | 0
WT_off | 0 | 0 | 0 | 0 | 0 | 0
PseudoUnit | 0 | 0 | 0 | 0 | 0 | 0
FixedInterchange | 0 | 0 | 0 | 0 | 0 | 0
Retirements of Capacity by Reporting Type: MISO_IN
ReportingType | 2015 | 2020 | 2025 | 2030 | 2035 | 2040
BM | 0 | 0 | 0 | 0 | 0 | 0
CC | 0 | 0 | 0 | 0 | 0 | 0
CSP | 0 | 0 | 0 | 0 | 0 | 0
CT | 0 | 0 | 0 | 0 | 0 | 0
Coal | 626.51 | 734.38 | 0 | 0 | 0 | 0
Geo | 0 | 0 | 0 | 0 | 0 | 0
H | 0 | 0 | 0 | 0 | 0 | 0
LFG | 0 | 0 | 0 | 0 | 0 | 0
Nuc | 0 | 0 | 0 | 0 | 0 | 0
PS | 0 | 0 | 0 | 0 | 0 | 0
PV | 0 | 0 | 0 | 0 | 0 | 0
PeakG | 0 | 0 | 0 | 0 | 0 | 0
PeakO | 0 | 0 | 0 | 0 | 0 | 0
ST | 0 | 0 | 0 | 0 | 0 | 0
STOG | 0 | 0 | 0 | 0 | 0 | 0
STWD | 0 | 0 | 0 | 0 | 0 | 0
WT | 0 | 0 | 0 | 0 | 0 | 0
IGCC | 0 | 0 | 0 | 0 | 0 | 0
DemandResponse | 0 | 0 | 0 | 0 | 0 | 0
IGCC-CCS | 0 | 0 | 0 | 0 | 0 | 0
WT_off | 0 | 0 | 0 | 0 | 0 | 0
PseudoUnit | 0 | 0 | 0 | 0 | 0 | 0
FixedInterchange | 0 | 0 | 0 | 0 | 0 | 0
Retirements of Capacity by Reporting Type: MISO_MI
ReportingType | 2015 | 2020 | 2025 | 2030 | 2035 | 2040
BM | 0 | 0 | 0 | 0 | 0 | 0
CC | 0 | 0 | 0 | 0 | 0 | 0
CSP | 0 | 0 | 0 | 0 | 0 | 0
CT | 0 | 0 | 0 | 0 | 0 | 0
Coal | 1028 | 3672.93 | 0 | 0 | 0 | 0
Geo | 0 | 0 | 0 | 0 | 0 | 0
H | 0 | 0 | 0 | 0 | 0 | 0
LFG | 0 | 0 | 0 | 0 | 0 | 0
Nuc | 0 | 0 | 0 | 0 | 778 | 0
PS | 0 | 0 | 0 | 0 | 0 | 0
PV | 0 | 0 | 0 | 0 | 0 | 0
PeakG | 0 | 0 | 0 | 0 | 0 | 0
PeakO | 0 | 0 | 0 | 0 | 0 | 0
ST | 0 | 0 | 0 | 0 | 0 | 0
STOG | 0 | 0 | 0 | 0 | 0 | 0
STWD | 0 | 0 | 0 | 0 | 0 | 0
WT | 0 | 0 | 0 | 0 | 2000 | 0
IGCC | 0 | 0 | 0 | 0 | 0 | 0
DemandResponse | 0 | 0 | 0 | 0 | 0 | 0
IGCC-CCS | 0 | 0 | 0 | 0 | 0 | 0
WT_off | 0 | 0 | 0 | 0 | 0 | 0
PseudoUnit | 0 | 0 | 0 | 0 | 0 | 0
FixedInterchange | 0 | 0 | 0 | 0 | 0 | 0
Retirements of Capacity by Reporting Type: MISO_MO-IL
ReportingType | 2015 | 2020 | 2025 | 2030 | 2035 | 2040
BM | 0 | 0 | 0 | 0 | 0 | 0
CC | 0 | 0 | 0 | 0 | 0 | 0
CSP | 0 | 0 | 0 | 0 | 0 | 0
CT | 0 | 0 | 0 | 0 | 0 | 0
Coal | 821.7 | 1191.17 | 0 | 0 | 0 | 0
Geo | 0 | 0 | 0 | 0 | 0 | 0
H | 0 | 0 | 0 | 0 | 0 | 0
LFG | 0 | 0 | 0 | 0 | 0 | 0
Nuc | 0 | 0 | 0 | 0 | 0 | 0
PS | 0 | 0 | 0 | 0 | 0 | 0
PV | 0 | 0 | 0 | 0 | 0 | 0
PeakG | 0 | 0 | 0 | 0 | 0 | 0
PeakO | 0 | 0 | 0 | 0 | 0 | 0
ST | 0 | 0 | 0 | 0 | 0 | 0
STOG | 0 | 0 | 0 | 0 | 0 | 0
STWD | 0 | 0 | 0 | 0 | 0 | 0
WT | 0 | 0 | 0 | 0 | 0 | 0
IGCC | 0 | 0 | 0 | 0 | 0 | 0
DemandResponse | 0 | 0 | 0 | 0 | 0 | 0
IGCC-CCS | 0 | 0 | 0 | 0 | 0 | 0
WT_off | 0 | 0 | 0 | 0 | 0 | 0
PseudoUnit | 0 | 0 | 0 | 0 | 0 | 0
FixedInterchange | 0 | 0 | 0 | 0 | 0 | 0
Retirements of Capacity by Reporting Type: MISO_W
ReportingType | 2015 | 2020 | 2025 | 2030 | 2035 | 2040
BM | 0 | 0 | 0 | 0 | 0 | 0
CC | 0 | 0 | 0 | 0 | 0 | 0
CSP | 0 | 0 | 0 | 0 | 0 | 0
CT | 0 | 0 | 0 | 0 | 0 | 0
Coal | 682.26 | 1685.2 | 0 | 0 | 0 | 0
Geo | 0 | 0 | 0 | 0 | 0 | 0
H | 0 | 0 | 0 | 0 | 0 | 0
LFG | 0 | 0 | 0 | 0 | 0 | 0
Nuc | 0 | 0 | 0 | 0 | 2361.23 | 0
PS | 0 | 0 | 0 | 0 | 0 | 0
PV | 0 | 0 | 0 | 0 | 0 | 0
PeakG | 0 | 0 | 0 | 0 | 0 | 0
PeakO | 0 | 0 | 0 | 0 | 0 | 0
ST | 0 | 0 | 0 | 0 | 0 | 0
STOG | 0 | 0 | 0 | 0 | 0 | 0
STWD | 0 | 0 | 0 | 0 | 0 | 0
WT | 0 | 0 | 0 | 0 | 0 | 0
IGCC | 0 | 0 | 0 | 0 | 0 | 0
DemandResponse | 0 | 0 | 0 | 0 | 0 | 0
IGCC-CCS | 0 | 0 | 0 | 0 | 0 | 0
WT_off | 0 | 0 | 0 | 0 | 0 | 0
PseudoUnit | 0 | 0 | 0 | 0 | 0 | 0
FixedInterchange | 0 | 0 | 0 | 0 | 0 | 0
Retirements of Capacity by Reporting Type: MISO_WUMS
ReportingType | 2015 | 2020 | 2025 | 2030 | 2035 | 2040
BM | 0 | 0 | 0 | 0 | 0 | 0
CC | 0 | 0 | 0 | 0 | 0 | 0
CSP | 0 | 0 | 0 | 0 | 0 | 0
CT | 0 | 0 | 0 | 0 | 0 | 0
Coal | 1423.28 | 2133.21 | 0 | 0 | 0 | 0
Geo | 0 | 0 | 0 | 0 | 0 | 0
H | 0 | 0 | 0 | 0 | 0 | 0
LFG | 0 | 0 | 0 | 0 | 0 | 0
Nuc | 0 | 0 | 0 | 0 | 1816.9 | 0
PS | 0 | 0 | 0 | 0 | 0 | 0
PV | 0 | 0 | 0 | 0 | 0 | 0
PeakG | 0 | 0 | 0 | 0 | 0 | 0
PeakO | 0 | 0 | 0 | 0 | 0 | 0
ST | 0 | 0 | 0 | 0 | 0 | 0
STOG | 59.5 | 0 | 0 | 0 | 0 | 0
STWD | 0 | 0 | 0 | 0 | 0 | 0
WT | 0 | 0 | 0 | 0 | 0 | 0
IGCC | 0 | 0 | 0 | 0 | 0 | 0
DemandResponse | 0 | 0 | 0 | 0 | 0 | 0
IGCC-CCS | 0 | 0 | 0 | 0 | 0 | 0
WT_off | 0 | 0 | 0 | 0 | 0 | 0
PseudoUnit | 0 | 0 | 0 | 0 | 0 | 0
FixedInterchange | 0 | 0 | 0 | 0 | 0 | 0
Retirements of Capacity by Reporting Type: Nebraska
ReportingType | 2015 | 2020 | 2025 | 2030 | 2035 | 2040
BM | 0 | 0 | 0 | 0 | 0 | 0
CC | 0 | 0 | 0 | 0 | 0 | 0
CSP | 0 | 0 | 0 | 0 | 0 | 0
CT | 0 | 0 | 0 | 0 | 0 | 0
Coal | 0 | 0 | 0 | 0 | 0 | 0
Geo | 0 | 0 | 0 | 0 | 0 | 0
H | 0 | 0 | 0 | 0 | 0 | 0
LFG | 0 | 0 | 0 | 0 | 0 | 0
Nuc | 0 | 0 | 0 | 0 | 1251.8 | 0
PS | 0 | 0 | 0 | 0 | 0 | 0
PV | 0 | 0 | 0 | 0 | 0 | 0
PeakG | 0 | 0 | 0 | 0 | 0 | 0
PeakO | 0 | 0 | 0 | 0 | 0 | 0
ST | 0 | 0 | 0 | 0 | 0 | 0
STOG | 0 | 0 | 0 | 0 | 0 | 0
STWD | 0 | 0 | 0 | 0 | 0 | 0
WT | 0 | 0 | 0 | 0 | 0 | 0
IGCC | 0 | 0 | 0 | 0 | 0 | 0
DemandResponse | 0 | 0 | 0 | 0 | 0 | 0
IGCC-CCS | 0 | 0 | 0 | 0 | 0 | 0
WT_off | 0 | 0 | 0 | 0 | 0 | 0
PseudoUnit | 0 | 0 | 0 | 0 | 0 | 0
FixedInterchange | 0 | 0 | 0 | 0 | 0 | 0
Retirements of Capacity by Reporting Type: NEISO
ReportingType | 2015 | 2020 | 2025 | 2030 | 2035 | 2040
BM | 0 | 0 | 0 | 0 | 0 | 0
CC | 0 | 0 | 0 | 0 | 0 | 0
CSP | 0 | 0 | 0 | 0 | 0 | 0
CT | 0 | 0 | 0 | 0 | 0 | 0
Coal | 2250.13 | 320 | 0 | 0 | 0 | 0
Geo | 0 | 0 | 0 | 0 | 0 | 0
H | 0 | 0 | 0 | 0 | 0 | 0
LFG | 0 | 0 | 0 | 0 | 0 | 0
Nuc | 0 | 0 | 0 | 0 | 1289 | 876.92
PS | 0 | 0 | 0 | 0 | 0 | 0
PV | 0 | 0 | 0 | 0 | 0 | 0
PeakG | 0 | 0 | 0 | 0 | 0 | 0
PeakO | 0 | 0 | 0 | 0 | 0 | 0
ST | 0 | 0 | 0 | 0 | 0 | 0
STOG | 5956.61 | 0 | 0 | 0 | 0 | 0
STWD | 0 | 0 | 0 | 0 | 0 | 0
WT | 0 | 0 | 0 | 0 | 0 | 0
IGCC | 0 | 0 | 0 | 0 | 0 | 0
DemandResponse | 0 | 0 | 0 | 0 | 0 | 0
IGCC-CCS | 0 | 0 | 0 | 0 | 0 | 0
WT_off | 0 | 0 | 0 | 0 | 468 | 0
PseudoUnit | 0 | 0 | 0 | 0 | 0 | 0
FixedInterchange | 0 | 0 | 0 | 0 | 0 | 0
Retirements of Capacity by Reporting Type: NonRTO_Midwest
ReportingType | 2015 | 2020 | 2025 | 2030 | 2035 | 2040
BM | 0 | 0 | 0 | 0 | 0 | 0
CC | 0 | 0 | 0 | 0 | 0 | 0
CSP | 0 | 0 | 0 | 0 | 0 | 0
CT | 0 | 0 | 0 | 0 | 0 | 0
Coal | 571.75 | 0 | 0 | 0 | 0 | 0
Geo | 0 | 0 | 0 | 0 | 0 | 0
H | 0 | 0 | 0 | 0 | 0 | 0
LFG | 0 | 0 | 0 | 0 | 0 | 0
Nuc | 0 | 0 | 0 | 0 | 0 | 0
PS | 0 | 0 | 0 | 0 | 0 | 0
PV | 0 | 0 | 0 | 0 | 0 | 0
PeakG | 0 | 0 | 0 | 0 | 0 | 0
PeakO | 0 | 0 | 0 | 0 | 0 | 0
ST | 0 | 0 | 0 | 0 | 0 | 0
STOG | 0 | 0 | 0 | 0 | 0 | 0
STWD | 0 | 0 | 0 | 0 | 0 | 0
WT | 0 | 0 | 0 | 0 | 0 | 0
IGCC | 0 | 0 | 0 | 0 | 0 | 0
DemandResponse | 0 | 0 | 0 | 0 | 0 | 0
IGCC-CCS | 0 | 0 | 0 | 0 | 0 | 0
WT_off | 0 | 0 | 0 | 0 | 0 | 0
PseudoUnit | 0 | 0 | 0 | 0 | 0 | 0
FixedInterchange | 0 | 0 | 0 | 0 | 0 | 0
Retirements of Capacity by Reporting Type: NYISO_A-F
ReportingType | 2015 | 2020 | 2025 | 2030 | 2035 | 2040
BM | 0 | 0 | 0 | 0 | 0 | 0
CC | 0 | 0 | 0 | 0 | 0 | 0
CSP | 0 | 0 | 0 | 0 | 0 | 0
CT | 0 | 0 | 0 | 0 | 0 | 0
Coal | 2251.9 | 0 | 0 | 0 | 0 | 0
Geo | 0 | 0 | 0 | 0 | 0 | 0
H | 0 | 0 | 0 | 0 | 0 | 0
LFG | 0 | 0 | 0 | 0 | 0 | 0
Nuc | 0 | 0 | 0 | 621.2 | 580.5 | 852.2
PS | 0 | 0 | 0 | 0 | 0 | 0
PV | 0 | 0 | 0 | 0 | 0 | 0
PeakG | 0 | 0 | 0 | 0 | 0 | 0
PeakO | 0 | 0 | 0 | 0 | 0 | 0
ST | 0 | 0 | 0 | 0 | 0 | 0
STOG | 1700.99 | 0 | 0 | 0 | 0 | 0
STWD | 0 | 0 | 0 | 0 | 0 | 0
WT | 0 | 0 | 0 | 0 | 1828.3 | 517.79
IGCC | 0 | 0 | 0 | 0 | 0 | 0
DemandResponse | 0 | 0 | 0 | 0 | 0 | 0
IGCC-CCS | 0 | 0 | 0 | 0 | 0 | 0
WT_off | 0 | 0 | 0 | 0 | 0 | 0
PseudoUnit | 0 | 0 | 0 | 0 | 0 | 0
FixedInterchange | 0 | 0 | 0 | 0 | 0 | 0
Retirements of Capacity by Reporting Type: NYISO_G-I
ReportingType | 2015 | 2020 | 2025 | 2030 | 2035 | 2040
BM | 0 | 0 | 0 | 0 | 0 | 0
CC | 0 | 0 | 0 | 0 | 0 | 0
CSP | 0 | 0 | 0 | 0 | 0 | 0
CT | 0 | 0 | 0 | 0 | 0 | 0
Coal | 368.2 | 0 | 0 | 0 | 0 | 0
Geo | 0 | 0 | 0 | 0 | 0 | 0
H | 0 | 0 | 0 | 0 | 0 | 0
LFG | 0 | 0 | 0 | 0 | 0 | 0
Nuc | 0 | 0 | 0 | 0 | 1019.6 | 1025
PS | 0 | 0 | 0 | 0 | 0 | 0
PV | 0 | 0 | 0 | 0 | 0 | 0
PeakG | 0 | 0 | 0 | 0 | 0 | 0
PeakO | 0 | 0 | 0 | 0 | 0 | 0
ST | 0 | 0 | 0 | 0 | 0 | 0
STOG | 1323.85 | 0 | 0 | 0 | 0 | 0
STWD | 0 | 0 | 0 | 0 | 0 | 0
WT | 0 | 0 | 0 | 0 | 0 | 0
IGCC | 0 | 0 | 0 | 0 | 0 | 0
DemandResponse | 0 | 0 | 0 | 0 | 0 | 0
IGCC-CCS | 0 | 0 | 0 | 0 | 0 | 0
WT_off | 0 | 0 | 0 | 0 | 0 | 0
PseudoUnit | 0 | 0 | 0 | 0 | 0 | 0
FixedInterchange | 0 | 0 | 0 | 0 | 0 | 0
Retirements of Capacity by Reporting Type: NYISO_J-K
ReportingType | 2015 | 2020 | 2025 | 2030 | 2035 | 2040
BM | 0 | 0 | 0 | 0 | 0 | 0
CC | 0 | 0 | 0 | 0 | 0 | 0
CSP | 0 | 0 | 0 | 0 | 0 | 0
CT | 0 | 0 | 0 | 0 | 0 | 0
Coal | 0 | 0 | 0 | 0 | 0 | 0
Geo | 0 | 0 | 0 | 0 | 0 | 0
H | 0 | 0 | 0 | 0 | 0 | 0
LFG | 0 | 0 | 0 | 0 | 0 | 0
Nuc | 0 | 0 | 0 | 0 | 0 | 0
PS | 0 | 0 | 0 | 0 | 0 | 0
PV | 0 | 0 | 0 | 0 | 32 | 0
PeakG | 0 | 0 | 0 | 0 | 0 | 0
PeakO | 0 | 0 | 0 | 0 | 0 | 0
ST | 0 | 0 | 0 | 0 | 0 | 0
STOG | 0 | 0 | 0 | 0 | 0 | 0
STWD | 0 | 0 | 0 | 0 | 0 | 0
WT | 0 | 0 | 0 | 0 | 0 | 0
IGCC | 0 | 0 | 0 | 0 | 0 | 0
DemandResponse | 0 | 0 | 0 | 0 | 0 | 0
IGCC-CCS | 0 | 0 | 0 | 0 | 0 | 0
WT_off | 0 | 0 | 0 | 0 | 0 | 0
PseudoUnit | 0 | 0 | 0 | 0 | 0 | 0
FixedInterchange | 0 | 0 | 0 | 0 | 0 | 0
Retirements of Capacity by Reporting Type: PJM_E
ReportingType | 2015 | 2020 | 2025 | 2030 | 2035 | 2040
BM | 0 | 0 | 0 | 0 | 0 | 0
CC | 0 | 0 | 0 | 0 | 0 | 0
CSP | 0 | 0 | 0 | 0 | 0 | 0
CT | 0 | 0 | 0 | 0 | 0 | 0
Coal | 2804 | 568 | 0 | 0 | 0 | 0
Geo | 0 | 0 | 0 | 0 | 0 | 0
H | 0 | 0 | 0 | 0 | 0 | 0
LFG | 0 | 0 | 0 | 0 | 0 | 0
Nuc | 0 | 614.5 | 0 | 0 | 2224 | 1174
PS | 0 | 0 | 0 | 0 | 0 | 0
PV | 0 | 0 | 0 | 0 | 25.45 | 0
PeakG | 268.5 | 0 | 0 | 0 | 0 | 0
PeakO | 2.7 | 0 | 0 | 0 | 0 | 0
ST | 0 | 0 | 0 | 0 | 0 | 0
STOG | 629.5 | 0 | 0 | 0 | 0 | 0
STWD | 0 | 0 | 0 | 0 | 0 | 0
WT | 0 | 0 | 0 | 0 | 1150 | 0
IGCC | 0 | 0 | 0 | 0 | 0 | 0
DemandResponse | 0 | 0 | 0 | 0 | 0 | 0
IGCC-CCS | 0 | 0 | 0 | 0 | 0 | 0
WT_off | 0 | 0 | 0 | 0 | 0 | 0
PseudoUnit | 0 | 0 | 0 | 0 | 0 | 0
FixedInterchange | 0 | 0 | 0 | 0 | 0 | 0
Retirements of Capacity by Reporting Type: PJM_ROM
ReportingType | 2015 | 2020 | 2025 | 2030 | 2035 | 2040
BM | 0 | 0 | 0 | 0 | 0 | 0
CC | 0 | 0 | 0 | 0 | 0 | 0
CSP | 0 | 0 | 0 | 0 | 0 | 0
CT | 0 | 0 | 0 | 0 | 0 | 0
Coal | 6520.49 | 0 | 0 | 0 | 0 | 0
Geo | 0 | 0 | 0 | 0 | 0 | 0
H | 0 | 0 | 0 | 0 | 0 | 0
LFG | 0 | 0 | 0 | 0 | 0 | 0
Nuc | 0 | 0 | 0 | 0 | 1732 | 899
PS | 0 | 0 | 0 | 0 | 0 | 0
PV | 0 | 0 | 0 | 0 | 0 | 0
PeakG | 0 | 0 | 0 | 0 | 0 | 0
PeakO | 270 | 0 | 0 | 0 | 0 | 0
ST | 0 | 0 | 0 | 0 | 0 | 0
STOG | 580 | 0 | 0 | 0 | 0 | 0
STWD | 0 | 0 | 0 | 0 | 0 | 0
WT | 0 | 0 | 0 | 112.8 | 367 | 0
IGCC | 0 | 0 | 0 | 0 | 0 | 0
DemandResponse | 0 | 0 | 0 | 0 | 0 | 0
IGCC-CCS | 0 | 0 | 0 | 0 | 0 | 0
WT_off | 0 | 0 | 0 | 0 | 0 | 0
PseudoUnit | 0 | 0 | 0 | 0 | 0 | 0
FixedInterchange | 0 | 0 | 0 | 0 | 0 | 0
Retirements of Capacity by Reporting Type: PJM_ROR
ReportingType | 2015 | 2020 | 2025 | 2030 | 2035 | 2040
BM | 0 | 0 | 0 | 0 | 0 | 192
CC | 0 | 0 | 0 | 0 | 0 | 0
CSP | 0 | 0 | 0 | 0 | 0 | 0
CT | 0 | 0 | 0 | 0 | 0 | 0
Coal | 8234.92 | 7415.12 | 0 | 0 | 0 | 0
Geo | 0 | 0 | 0 | 0 | 0 | 0
H | 0 | 0 | 0 | 0 | 0 | 0
LFG | 0 | 0 | 0 | 0 | 0 | 0
Nuc | 0 | 0 | 0 | 867 | 4275 | 4883.16
PS | 0 | 0 | 0 | 0 | 0 | 0
PV | 0 | 0 | 0 | 0 | 0 | 0
PeakG | 0 | 0 | 0 | 0 | 0 | 0
PeakO | 19 | 0 | 0 | 0 | 0 | 0
ST | 0 | 0 | 0 | 0 | 0 | 0
STOG | 0 | 0 | 0 | 0 | 0 | 0
STWD | 0 | 0 | 0 | 0 | 0 | 0
WT | 0 | 0 | 0 | 3339.3 | 1978.1 | 0
IGCC | 0 | 0 | 0 | 0 | 0 | 0
DemandResponse | 0 | 0 | 0 | 0 | 0 | 0
IGCC-CCS | 0 | 0 | 0 | 0 | 0 | 0
WT_off | 0 | 0 | 0 | 0 | 0 | 0
PseudoUnit | 0 | 0 | 0 | 0 | 0 | 0
FixedInterchange | 0 | 0 | 0 | 0 | 0 | 0
Retirements of Capacity by Reporting Type: SOCO
ReportingType | 2015 | 2020 | 2025 | 2030 | 2035 | 2040
BM | 0 | 0 | 0 | 0 | 0 | 0
CC | 0 | 0 | 0 | 0 | 0 | 0
CSP | 0 | 0 | 0 | 0 | 0 | 0
CT | 0 | 0 | 0 | 0 | 0 | 0
Coal | 8535.98 | 0 | 0 | 0 | 0 | 0
Geo | 0 | 0 | 0 | 0 | 0 | 0
H | 0 | 0 | 0 | 0 | 0 | 0
LFG | 0 | 0 | 0 | 0 | 0 | 0
Nuc | 0 | 0 | 0 | 0 | 0 | 2645.05
PS | 0 | 0 | 0 | 0 | 0 | 0
PV | 0 | 0 | 0 | 0 | 0 | 0
PeakG | 0 | 0 | 0 | 0 | 0 | 0
PeakO | 0 | 0 | 0 | 0 | 0 | 0
ST | 0 | 0 | 0 | 0 | 0 | 0
STOG | 854 | 0 | 0 | 0 | 0 | 0
STWD | 0 | 0 | 0 | 0 | 0 | 0
WT | 0 | 0 | 0 | 0 | 0 | 0
IGCC | 0 | 0 | 0 | 0 | 0 | 0
DemandResponse | 0 | 0 | 0 | 0 | 0 | 0
IGCC-CCS | 0 | 0 | 0 | 0 | 0 | 0
WT_off | 0 | 0 | 0 | 0 | 0 | 0
PseudoUnit | 0 | 0 | 0 | 0 | 0 | 0
FixedInterchange | 0 | 0 | 0 | 0 | 0 | 0
Retirements of Capacity by Reporting Type: SPP_N
ReportingType | 2015 | 2020 | 2025 | 2030 | 2035 | 2040
BM | 0 | 0 | 0 | 0 | 0 | 0
CC | 0 | 0 | 0 | 0 | 0 | 0
CSP | 0 | 0 | 0 | 0 | 0 | 0
CT | 0 | 0 | 0 | 0 | 0 | 0
Coal | 0 | 374.9 | 0 | 0 | 0 | 0
Geo | 0 | 0 | 0 | 0 | 0 | 0
H | 0 | 0 | 0 | 0 | 0 | 0
LFG | 0 | 0 | 0 | 0 | 0 | 0
Nuc | 0 | 0 | 0 | 0 | 0 | 0
PS | 0 | 0 | 0 | 0 | 0 | 0
PV | 0 | 0 | 0 | 0 | 0 | 0
PeakG | 0 | 0 | 0 | 0 | 0 | 0
PeakO | 0 | 0 | 0 | 0 | 0 | 0
ST | 0 | 0 | 0 | 0 | 0 | 0
STOG | 53.94 | 0 | 0 | 0 | 0 | 0
STWD | 0 | 0 | 0 | 0 | 0 | 0
WT | 0 | 0 | 0 | 0 | 0 | 0
IGCC | 0 | 0 | 0 | 0 | 0 | 0
DemandResponse | 0 | 0 | 0 | 0 | 0 | 0
IGCC-CCS | 0 | 0 | 0 | 0 | 0 | 0
WT_off | 0 | 0 | 0 | 0 | 0 | 0
PseudoUnit | 0 | 0 | 0 | 0 | 0 | 0
FixedInterchange | 0 | 0 | 0 | 0 | 0 | 0
Retirements of Capacity by Reporting Type: SPP_S
ReportingType | 2015 | 2020 | 2025 | 2030 | 2035 | 2040
BM | 0 | 0 | 0 | 0 | 0 | 0
CC | 0 | 0 | 0 | 0 | 0 | 0
CSP | 0 | 0 | 0 | 0 | 0 | 0
CT | 0 | 0 | 0 | 0 | 0 | 0
Coal | 1537.61 | 0 | 0 | 0 | 0 | 0
Geo | 0 | 0 | 0 | 0 | 0 | 0
H | 0 | 0 | 0 | 0 | 0 | 0
LFG | 0 | 0 | 0 | 0 | 0 | 0
Nuc | 0 | 0 | 0 | 0 | 0 | 0
PS | 0 | 0 | 0 | 0 | 0 | 0
PV | 0 | 0 | 0 | 0 | 0 | 0
PeakG | 0 | 0 | 0 | 0 | 0 | 0
PeakO | 0 | 0 | 0 | 0 | 0 | 0
ST | 0 | 0 | 0 | 0 | 0 | 0
STOG | 776.34 | 0 | 0 | 0 | 0 | 0
STWD | 0 | 0 | 0 | 0 | 0 | 0
WT | 0 | 0 | 0 | 0 | 0 | 0
IGCC | 0 | 0 | 0 | 0 | 0 | 0
DemandResponse | 0 | 0 | 0 | 0 | 0 | 0
IGCC-CCS | 0 | 0 | 0 | 0 | 0 | 0
WT_off | 0 | 0 | 0 | 0 | 0 | 0
PseudoUnit | 0 | 0 | 0 | 0 | 0 | 0
FixedInterchange | 0 | 0 | 0 | 0 | 0 | 0
Retirements of Capacity by Reporting Type: TVA
ReportingType | 2015 | 2020 | 2025 | 2030 | 2035 | 2040
BM | 0 | 0 | 0 | 0 | 0 | 0
CC | 0 | 0 | 0 | 0 | 0 | 0
CSP | 0 | 0 | 0 | 0 | 0 | 0
CT | 0 | 0 | 0 | 0 | 0 | 0
Coal | 2728.43 | 1289.56 | 0 | 0 | 0 | 0
Geo | 0 | 0 | 0 | 0 | 0 | 0
H | 0 | 0 | 0 | 0 | 0 | 0
LFG | 0 | 0 | 0 | 0 | 0 | 0
Nuc | 0 | 0 | 0 | 0 | 2512.33 | 1278.67
PS | 0 | 0 | 0 | 0 | 0 | 0
PV | 0 | 0 | 0 | 0 | 0 | 0
PeakG | 0 | 0 | 0 | 0 | 0 | 0
PeakO | 0 | 0 | 0 | 0 | 0 | 0
ST | 0 | 0 | 0 | 0 | 0 | 0
STOG | 0 | 0 | 0 | 0 | 0 | 0
STWD | 0 | 0 | 0 | 0 | 0 | 0
WT | 0 | 0 | 0 | 0 | 0 | 0
IGCC | 0 | 0 | 0 | 0 | 0 | 0
DemandResponse | 0 | 0 | 0 | 0 | 0 | 0
IGCC-CCS | 0 | 0 | 0 | 0 | 0 | 0
WT_off | 0 | 0 | 0 | 0 | 0 | 0
PseudoUnit | 0 | 0 | 0 | 0 | 0 | 0
FixedInterchange | 0 | 0 | 0 | 0 | 0 | 0
Retirements of Capacity by Reporting Type: TVA_Transmission
ReportingType | 2015 | 2020 | 2025 | 2030 | 2035 | 2040
BM | 0 | 0 | 0 | 0 | 0 | 0
CC | 0 | 0 | 0 | 0 | 0 | 0
CSP | 0 | 0 | 0 | 0 | 0 | 0
CT | 0 | 0 | 0 | 0 | 0 | 0
Coal | 0 | 0 | 0 | 0 | 0 | 0
Geo | 0 | 0 | 0 | 0 | 0 | 0
H | 0 | 0 | 0 | 0 | 0 | 0
LFG | 0 | 0 | 0 | 0 | 0 | 0
Nuc | 0 | 0 | 0 | 0 | 0 | 0
PS | 0 | 0 | 0 | 0 | 0 | 0
PV | 0 | 0 | 0 | 0 | 0 | 0
PeakG | 0 | 0 | 0 | 0 | 0 | 0
PeakO | 0 | 0 | 0 | 0 | 0 | 0
ST | 0 | 0 | 0 | 0 | 0 | 0
STOG | 0 | 0 | 0 | 0 | 0 | 0
STWD | 0 | 0 | 0 | 0 | 0 | 0
WT | 0 | 0 | 0 | 0 | 0 | 0
IGCC | 0 | 0 | 0 | 0 | 0 | 0
DemandResponse | 0 | 0 | 0 | 0 | 0 | 0
IGCC-CCS | 0 | 0 | 0 | 0 | 0 | 0
WT_off | 0 | 0 | 0 | 0 | 0 | 0
PseudoUnit | 0 | 0 | 0 | 0 | 0 | 0
FixedInterchange | 0 | 0 | 0 | 0 | 0 | 0
Retirements of Capacity by Reporting Type: VACAR
ReportingType | 2015 | 2020 | 2025 | 2030 | 2035 | 2040
BM | 0 | 0 | 0 | 0 | 0 | 0
CC | 0 | 0 | 0 | 0 | 0 | 0
CSP | 0 | 0 | 0 | 0 | 0 | 0
CT | 0 | 0 | 0 | 0 | 0 | 0
Coal | 4508.68 | 1456.1 | 0 | 0 | 0 | 0
Geo | 0 | 0 | 0 | 0 | 0 | 0
H | 0 | 0 | 0 | 0 | 0 | 0
LFG | 0 | 0 | 0 | 0 | 0 | 0
Nuc | 0 | 0 | 0 | 0 | 3248 | 1858
PS | 0 | 0 | 0 | 0 | 0 | 0
PV | 0 | 0 | 0 | 0 | 0 | 0
PeakG | 0 | 0 | 0 | 0 | 0 | 0
PeakO | 0 | 0 | 0 | 0 | 0 | 0
ST | 0 | 0 | 0 | 0 | 0 | 0
STOG | 0 | 0 | 0 | 0 | 0 | 0
STWD | 0 | 0 | 0 | 0 | 0 | 0
WT | 0 | 0 | 0 | 0 | 0 | 0
IGCC | 0 | 0 | 0 | 0 | 0 | 0
DemandResponse | 0 | 0 | 0 | 0 | 0 | 0
IGCC-CCS | 0 | 0 | 0 | 0 | 0 | 0
WT_off | 0 | 0 | 0 | 0 | 0 | 0
PseudoUnit | 0 | 0 | 0 | 0 | 0 | 0
FixedInterchange | 0 | 0 | 0 | 0 | 0 | 0
Retirements of Capacity by Reporting Type: IESO
ReportingType | 2015 | 2020 | 2025 | 2030 | 2035 | 2040
BM | 0 | 0 | 0 | 0 | 0 | 0
CC | 0 | 0 | 0 | 0 | 0 | 0
CSP | 0 | 0 | 0 | 0 | 0 | 0
CT | 0 | 0 | 0 | 0 | 0 | 0
Coal | 6416 | 0 | 0 | 0 | 0 | 0
Geo | 0 | 0 | 0 | 0 | 0 | 0
H | 0 | 0 | 0 | 0 | 0 | 0
LFG | 0 | 0 | 0 | 0 | 0 | 0
Nuc | 0 | 0 | 0 | 0 | 1030 | 1540
PS | 0 | 0 | 0 | 0 | 0 | 0
PV | 0 | 0 | 0 | 0 | 1067.26 | 0
PeakG | 0 | 0 | 0 | 0 | 0 | 0
PeakO | 0.65 | 0 | 0 | 0 | 0 | 0
ST | 0 | 0 | 0 | 0 | 0 | 0
STOG | 2126 | 0 | 0 | 0 | 0 | 0
STWD | 0 | 0 | 0 | 0 | 0 | 0
WT | 0 | 0 | 0 | 0 | 2105.9 | 0
IGCC | 0 | 0 | 0 | 0 | 0 | 0
DemandResponse | 0 | 0 | 0 | 0 | 0 | 0
IGCC-CCS | 0 | 0 | 0 | 0 | 0 | 0
WT_off | 0 | 0 | 0 | 0 | 0 | 0
PseudoUnit | 0 | 0 | 0 | 0 | 0 | 0
FixedInterchange | 0 | 0 | 0 | 0 | 0 | 0
Retirements of Capacity by Reporting Type: MAPP_CA
ReportingType | 2015 | 2020 | 2025 | 2030 | 2035 | 2040
BM | 0 | 0 | 0 | 0 | 0 | 0
CC | 0 | 0 | 0 | 0 | 0 | 0
CSP | 0 | 0 | 0 | 0 | 0 | 0
CT | 0 | 0 | 0 | 0 | 0 | 0
Coal | 1009.4 | 0 | 0 | 0 | 0 | 0
Geo | 0 | 0 | 0 | 0 | 0 | 0
H | 0 | 0 | 0 | 0 | 0 | 0
LFG | 0 | 0 | 0 | 0 | 0 | 0
Nuc | 0 | 0 | 0 | 0 | 0 | 0
PS | 0 | 0 | 0 | 0 | 0 | 0
PV | 0 | 0 | 0 | 0 | 0 | 0
PeakG | 0 | 0 | 0 | 0 | 0 | 0
PeakO | 0 | 0 | 0 | 0 | 0 | 0
ST | 0 | 0 | 0 | 0 | 0 | 0
STOG | 0 | 0 | 0 | 0 | 0 | 0
STWD | 0 | 0 | 0 | 0 | 0 | 0
WT | 0 | 0 | 0 | 0 | 0 | 0
IGCC | 0 | 0 | 0 | 0 | 0 | 0
DemandResponse | 0 | 0 | 0 | 0 | 0 | 0
IGCC-CCS | 0 | 0 | 0 | 0 | 0 | 0
WT_off | 0 | 0 | 0 | 0 | 0 | 0
PseudoUnit | 0 | 0 | 0 | 0 | 0 | 0
FixedInterchange | 0 | 0 | 0 | 0 | 0 | 0
Retirements of Capacity by Reporting Type: AZ_NM_SNV_Coal
ReportingType | 2015 | 2020 | 2025 | 2030 | 2035 | 2040
BM | 0 | 0 | 0 | 0 | 0 | 0
CC | 0 | 0 | 0 | 0 | 0 | 0
CSP | 0 | 0 | 0 | 0 | 0 | 0
CT | 0 | 0 | 0 | 0 | 0 | 0
Coal | 0 | 0 | 0 | 0 | 0 | 0
Geo | 0 | 0 | 0 | 0 | 0 | 0
H | 0 | 0 | 0 | 0 | 0 | 0
LFG | 0 | 0 | 0 | 0 | 0 | 0
Nuc | 0 | 0 | 0 | 0 | 0 | 0
PS | 0 | 0 | 0 | 0 | 0 | 0
PV | 0 | 0 | 0 | 0 | 0 | 0
PeakG | 0 | 0 | 0 | 0 | 0 | 0
PeakO | 0 | 0 | 200 | 0 | 0 | 0
ST | 0 | 0 | 0 | 0 | 0 | 0
STOG | 0 | 0 | 0 | 0 | 0 | 0
STWD | 0 | 0 | 0 | 0 | 0 | 0
WT | 0 | 0 | 0 | 0 | 0 | 0
IGCC | 0 | 0 | 0 | 0 | 0 | 0
DemandResponse | 0 | 0 | 0 | 0 | 0 | 0
IGCC-CCS | 0 | 0 | 0 | 0 | 0 | 0
WT_off | 0 | 0 | 0 | 0 | 0 | 0
PseudoUnit | 0 | 0 | 0 | 0 | 0 | 0
FixedInterchange | 0 | 0 | 0 | 0 | 0 | 0
Retirements of Capacity by Reporting Type: AZ_NM_SNV_Gas
ReportingType | 2015 | 2020 | 2025 | 2030 | 2035 | 2040
BM | 0 | 0 | 0 | 0 | 0 | 0
CC | 0 | 0 | 0 | 0 | 0 | 0
CSP | 0 | 0 | 0 | 0 | 0 | 0
CT | 0 | 0 | 0 | 0 | 736 | 0
Coal | 0 | 0 | 0 | 0 | 0 | 0
Geo | 0 | 0 | 0 | 0 | 0 | 0
H | 0 | 0 | 0 | 0 | 0 | 0
LFG | 0 | 0 | 0 | 0 | 0 | 0
Nuc | 0 | 0 | 0 | 0 | 0 | 0
PS | 0 | 0 | 0 | 0 | 0 | 0
PV | 0 | 0 | 0 | 0 | 0 | 0
PeakG | 0 | 0 | 0 | 2224.53 | 1435.47 | 0
PeakO | 0 | 0 | 0 | 0 | 0 | 0
ST | 0 | 0 | 0 | 0 | 0 | 0
STOG | 2064 | 0 | 0 | 0 | 0 | 0
STWD | 0 | 0 | 0 | 0 | 0 | 0
WT | 0 | 0 | 0 | 0 | 0 | 0
IGCC | 0 | 0 | 0 | 0 | 0 | 0
DemandResponse | 0 | 0 | 0 | 0 | 0 | 0
IGCC-CCS | 0 | 0 | 0 | 0 | 0 | 0
WT_off | 0 | 0 | 0 | 0 | 0 | 0
PseudoUnit | 0 | 0 | 0 | 0 | 0 | 0
FixedInterchange | 0 | 0 | 0 | 0 | 0 | 0
Retirements of Capacity by Reporting Type: AZ_NM_SNV_NucRenew
ReportingType | 2015 | 2020 | 2025 | 2030 | 2035 | 2040
BM | 0 | 0 | 0 | 0 | 0 | 0
CC | 0 | 0 | 0 | 0 | 0 | 0
CSP | 65 | 0 | 0 | 0 | 0 | 0
CT | 0 | 0 | 0 | 0 | 0 | 0
Coal | 0 | 0 | 0 | 0 | 0 | 0
Geo | 0 | 0 | 0 | 0 | 0 | 0
H | 0 | 0 | 0 | 0 | 0 | 0
LFG | 0 | 0 | 0 | 0 | 0 | 0
Nuc | 0 | 0 | 0 | 0 | 0 | 0
PS | 0 | 0 | 0 | 0 | 0 | 0
PV | 0 | 0 | 0 | 0 | 0 | 0
PeakG | 0 | 0 | 0 | 0 | 0 | 0
PeakO | 0 | 0 | 0 | 0 | 0 | 0
ST | 0 | 0 | 0 | 0 | 0 | 0
STOG | 0 | 0 | 0 | 0 | 0 | 0
STWD | 0 | 0 | 0 | 0 | 0 | 0
WT | 0 | 0 | 0 | 0 | 0 | 0
IGCC | 0 | 0 | 0 | 0 | 0 | 0
DemandResponse | 0 | 0 | 0 | 0 | 0 | 0
IGCC-CCS | 0 | 0 | 0 | 0 | 0 | 0
WT_off | 0 | 0 | 0 | 0 | 0 | 0
PseudoUnit | 0 | 0 | 0 | 0 | 0 | 0
FixedInterchange | 0 | 0 | 0 | 0 | 0 | 0
Retirements of Capacity by Reporting Type: ERCOT
ReportingType | 2015 | 2020 | 2025 | 2030 | 2035 | 2040
BM | 0 | 0 | 0 | 0 | 0 | 0
CC | 0 | 0 | 0 | 0 | 0 | 0
CSP | 0 | 0 | 0 | 0 | 0 | 0
CT | 0 | 0 | 0 | 0 | 0 | 0
Coal | 3529.39 | 0 | 0 | 0 | 0 | 0
Geo | 0 | 0 | 0 | 0 | 0 | 0
H | 0 | 0 | 0 | 0 | 0 | 0
LFG | 0 | 0 | 0 | 0 | 0 | 0
Nuc | 0 | 0 | 0 | 0 | 0 | 0
PS | 0 | 0 | 0 | 0 | 0 | 0
PV | 0 | 0 | 0 | 0 | 14 | 0
PeakG | 0 | 0 | 0 | 0 | 0 | 0
PeakO | 0 | 0 | 0 | 0 | 0 | 0
ST | 0 | 0 | 0 | 0 | 0 | 0
STOG | 0 | 0 | 0 | 0 | 0 | 0
STWD | 0 | 0 | 0 | 0 | 0 | 0
WT | 0 | 0 | 0 | 0 | 0 | 0
IGCC | 0 | 0 | 0 | 0 | 0 | 0
DemandResponse | 0 | 0 | 0 | 0 | 0 | 0
IGCC-CCS | 0 | 0 | 0 | 0 | 0 | 0
WT_off | 0 | 0 | 0 | 0 | 0 | 0
PseudoUnit | 0 | 0 | 0 | 0 | 0 | 0
FixedInterchange | 0 | 0 | 0 | 0 | 0 | 0
Retirements of Capacity by Reporting Type: NP15
ReportingType | 2015 | 2020 | 2025 | 2030 | 2035 | 2040
BM | 0 | 0 | 0 | 0 | 0 | 0
CC | 0 | 0 | 0 | 0 | 0 | 0
CSP | 0 | 0 | 0 | 0 | 0 | 0
CT | 0 | 0 | 0 | 0 | 0 | 0
Coal | 163.7 | 28.2 | 0 | 0 | 0 | 0
Geo | 0 | 0 | 0 | 0 | 0 | 0
H | 0 | 0 | 0 | 0 | 0 | 0
LFG | 0 | 0 | 0 | 0 | 0 | 0
Nuc | 0 | 0 | 0 | 0 | 0 | 0
PS | 0 | 0 | 0 | 0 | 0 | 0
PV | 0 | 0 | 0 | 0 | 6.5 | 0
PeakG | 0 | 0 | 0 | 0 | 0 | 0
PeakO | 156 | 0 | 0 | 0 | 0 | 0
ST | 0 | 0 | 0 | 0 | 0 | 0
STOG | 1046.4 | 0 | 0 | 0 | 0 | 0
STWD | 0 | 0 | 0 | 0 | 0 | 0
WT | 0 | 0 | 0 | 0 | 0 | 0
IGCC | 0 | 0 | 0 | 0 | 0 | 0
DemandResponse | 0 | 0 | 0 | 0 | 0 | 0
IGCC-CCS | 0 | 0 | 0 | 0 | 0 | 0
WT_off | 0 | 0 | 0 | 0 | 0 | 0
PseudoUnit | 0 | 0 | 0 | 0 | 0 | 0
FixedInterchange | 0 | 0 | 0 | 0 | 0 | 0
Retirements of Capacity by Reporting Type: NWPP_Coal
ReportingType | 2015 | 2020 | 2025 | 2030 | 2035 | 2040
BM | 0 | 0 | 0 | 0 | 0 | 0
CC | 0 | 0 | 0 | 0 | 0 | 0
CSP | 0 | 0 | 0 | 0 | 0 | 0
CT | 0 | 0 | 0 | 0 | 0 | 0
Coal | 1373.65 | 0 | 0 | 0 | 0 | 0
Geo | 0 | 0 | 0 | 0 | 0 | 0
H | 0 | 0 | 0 | 0 | 0 | 0
LFG | 0 | 0 | 0 | 0 | 0 | 0
Nuc | 0 | 0 | 0 | 0 | 0 | 0
PS | 0 | 0 | 0 | 0 | 0 | 0
PV | 0 | 0 | 0 | 0 | 0 | 0
PeakG | 0 | 0 | 0 | 0 | 0 | 0
PeakO | 183 | 0 | 0 | 0 | 0 | 0
ST | 0 | 0 | 0 | 0 | 0 | 0
STOG | 0 | 0 | 0 | 0 | 0 | 0
STWD | 0 | 0 | 0 | 0 | 0 | 0
WT | 0 | 0 | 0 | 0 | 0 | 0
IGCC | 0 | 0 | 0 | 0 | 0 | 0
DemandResponse | 0 | 0 | 0 | 0 | 0 | 0
IGCC-CCS | 0 | 0 | 0 | 0 | 0 | 0
WT_off | 0 | 0 | 0 | 0 | 0 | 0
PseudoUnit | 0 | 0 | 0 | 0 | 0 | 0
FixedInterchange | 0 | 0 | 0 | 0 | 0 | 0
Retirements of Capacity by Reporting Type: NWPP_Gas
ReportingType | 2015 | 2020 | 2025 | 2030 | 2035 | 2040
BM | 0 | 0 | 0 | 0 | 0 | 0
CC | 461.11 | 0 | 0 | 0 | 0 | 0
CSP | 0 | 0 | 0 | 0 | 0 | 0
CT | 0 | 0 | 0 | 0 | 0 | 0
Coal | 0 | 0 | 0 | 0 | 0 | 0
Geo | 0 | 0 | 0 | 0 | 0 | 0
H | 0 | 0 | 0 | 0 | 0 | 0
LFG | 0 | 0 | 0 | 0 | 0 | 0
Nuc | 0 | 0 | 0 | 0 | 0 | 0
PS | 0 | 0 | 0 | 0 | 0 | 0
PV | 0 | 0 | 0 | 0 | 0 | 0
PeakG | 2275.88 | 0 | 0 | 0 | 0 | 0
PeakO | 0 | 0 | 0 | 0 | 0 | 0
ST | 0 | 0 | 0 | 0 | 0 | 0
STOG | 786 | 0 | 0 | 0 | 0 | 0
STWD | 0 | 0 | 0 | 0 | 0 | 0
WT | 0 | 0 | 0 | 0 | 0 | 0
IGCC | 0 | 0 | 0 | 0 | 0 | 0
DemandResponse | 0 | 0 | 0 | 0 | 0 | 0
IGCC-CCS | 0 | 0 | 0 | 0 | 0 | 0
WT_off | 0 | 0 | 0 | 0 | 0 | 0
PseudoUnit | 0 | 0 | 0 | 0 | 0 | 0
FixedInterchange | 0 | 0 | 0 | 0 | 0 | 0
Retirements of Capacity by Reporting Type: NWPP_NucRenew
ReportingType | 2015 | 2020 | 2025 | 2030 | 2035 | 2040
BM | 0 | 0 | 0 | 0 | 0 | 0
CC | 0 | 0 | 0 | 0 | 0 | 0
CSP | 0 | 0 | 0 | 0 | 0 | 0
CT | 0 | 0 | 0 | 0 | 0 | 0
Coal | 0 | 0 | 0 | 0 | 0 | 0
Geo | 4.8 | 0 | 0 | 0 | 0 | 0
H | 0 | 0 | 0 | 0 | 0 | 0
LFG | 0 | 0 | 0 | 0 | 0 | 0
Nuc | 0 | 0 | 0 | 0 | 0 | 0
PS | 0 | 0 | 0 | 0 | 0 | 0
PV | 0 | 0 | 0 | 0 | 0 | 0
PeakG | 0 | 0 | 0 | 0 | 0 | 0
PeakO | 0 | 0 | 0 | 0 | 0 | 0
ST | 0 | 0 | 0 | 0 | 0 | 0
STOG | 0 | 0 | 0 | 0 | 0 | 0
STWD | 0 | 0 | 0 | 0 | 0 | 0
WT | 0 | 0 | 0 | 0 | 0 | 0
IGCC | 0 | 0 | 0 | 0 | 0 | 0
DemandResponse | 0 | 0 | 0 | 0 | 0 | 0
IGCC-CCS | 0 | 0 | 0 | 0 | 0 | 0
WT_off | 0 | 0 | 0 | 0 | 0 | 0
PseudoUnit | 0 | 0 | 0 | 0 | 0 | 0
FixedInterchange | 0 | 0 | 0 | 0 | 0 | 0
Retirements of Capacity by Reporting Type: RMPA
ReportingType | 2015 | 2020 | 2025 | 2030 | 2035 | 2040
BM | 0 | 0 | 0 | 0 | 0 | 0
CC | 0 | 0 | 0 | 0 | 0 | 0
CSP | 1 | 0 | 0 | 0 | 0 | 0
CT | 0 | 0 | 0 | 0 | 0 | 0
Coal | 480 | 170.5 | 352 | 0 | 0 | 0
Geo | 0 | 0 | 0 | 0 | 0 | 0
H | 0 | 0 | 0 | 0 | 0 | 0
LFG | 0 | 0 | 0 | 0 | 0 | 0
Nuc | 0 | 0 | 0 | 0 | 0 | 0
PS | 0 | 0 | 0 | 0 | 0 | 0
PV | 0 | 0 | 0 | 0 | 0 | 0
PeakG | 0 | 0 | 0 | 0 | 0 | 0
PeakO | 0 | 0 | 0 | 0 | 0 | 0
ST | 0 | 0 | 0 | 0 | 0 | 0
STOG | 0 | 0 | 0 | 0 | 0 | 0
STWD | 0 | 0 | 0 | 0 | 0 | 0
WT | 0 | 0 | 0 | 0 | 0 | 0
IGCC | 0 | 0 | 0 | 0 | 0 | 0
DemandResponse | 0 | 0 | 0 | 0 | 0 | 0
IGCC-CCS | 0 | 0 | 0 | 0 | 0 | 0
WT_off | 0 | 0 | 0 | 0 | 0 | 0
PseudoUnit | 0 | 0 | 0 | 0 | 0 | 0
FixedInterchange | 0 | 0 | 0 | 0 | 0 | 0
Retirements of Capacity by Reporting Type: SP15
ReportingType | 2015 | 2020 | 2025 | 2030 | 2035 | 2040
BM | 0 | 0 | 0 | 0 | 0 | 0
CC | 0 | 0 | 0 | 0 | 0 | 0
CSP | 409 | 0 | 0 | 0 | 0 | 0
CT | 0 | 0 | 0 | 0 | 0 | 0
Coal | 141.5 | 0 | 0 | 0 | 0 | 0
Geo | 0 | 0 | 0 | 0 | 0 | 0
H | 0 | 0 | 0 | 0 | 0 | 0
LFG | 0 | 0 | 0 | 0 | 0 | 0
Nuc | 0 | 0 | 0 | 0 | 0 | 0
PS | 0 | 0 | 0 | 0 | 0 | 0
PV | 0 | 0 | 0 | 0 | 3.8 | 0
PeakG | 44 | 0 | 0 | 0 | 0 | 0
PeakO | 15 | 0 | 0 | 0 | 0 | 0
ST | 0 | 0 | 0 | 0 | 0 | 0
STOG | 958 | 0 | 0 | 0 | 0 | 0
STWD | 0 | 0 | 0 | 0 | 0 | 0
WT | 126.2 | 0 | 0 | 0 | 0 | 0
IGCC | 0 | 0 | 0 | 0 | 0 | 0
DemandResponse | 0 | 0 | 0 | 0 | 0 | 0
IGCC-CCS | 0 | 0 | 0 | 0 | 0 | 0
WT_off | 0 | 0 | 0 | 0 | 0 | 0
PseudoUnit | 0 | 0 | 0 | 0 | 0 | 0
FixedInterchange | 0 | 0 | 0 | 0 | 0 | 0
Retirements of Capacity by Reporting Type: ALB
ReportingType | 2015 | 2020 | 2025 | 2030 | 2035 | 2040
BM | 0 | 0 | 0 | 0 | 0 | 0
CC | 0 | 0 | 0 | 0 | 0 | 0
CSP | 0 | 0 | 0 | 0 | 0 | 0
CT | 0 | 0 | 0 | 0 | 0 | 0
Coal | 0 | 0 | 0 | 0 | 0 | 0
Geo | 0 | 0 | 0 | 0 | 0 | 0
H | 0 | 0 | 0 | 0 | 0 | 0
LFG | 0 | 0 | 0 | 0 | 0 | 0
Nuc | 0 | 0 | 0 | 0 | 0 | 0
PS | 0 | 0 | 0 | 0 | 0 | 0
PV | 0 | 0 | 0 | 0 | 0 | 0
PeakG | 357.73 | 0 | 0 | 0 | 0 | 0
PeakO | 6 | 0 | 0 | 0 | 0 | 0
ST | 0 | 0 | 0 | 0 | 0 | 0
STOG | 186 | 0 | 0 | 0 | 0 | 0
STWD | 174 | 0 | 0 | 0 | 0 | 0
WT | 0 | 0 | 0 | 0 | 0 | 0
IGCC | 0 | 0 | 0 | 0 | 0 | 0
DemandResponse | 0 | 0 | 0 | 0 | 0 | 0
IGCC-CCS | 0 | 0 | 0 | 0 | 0 | 0
WT_off | 0 | 0 | 0 | 0 | 0 | 0
PseudoUnit | 0 | 0 | 0 | 0 | 0 | 0
FixedInterchange | 0 | 0 | 0 | 0 | 0 | 0
Retirements of Capacity by Reporting Type: BC
ReportingType | 2015 | 2020 | 2025 | 2030 | 2035 | 2040
BM | 0 | 0 | 0 | 0 | 0 | 0
CC | 0 | 0 | 0 | 0 | 0 | 0
CSP | 0 | 0 | 0 | 0 | 0 | 0
CT | 0 | 0 | 0 | 0 | 0 | 0
Coal | 0 | 0 | 0 | 0 | 0 | 0
Geo | 0 | 0 | 0 | 0 | 0 | 0
H | 0 | 0 | 0 | 0 | 0 | 0
LFG | 0 | 0 | 0 | 0 | 0 | 0
Nuc | 0 | 0 | 0 | 0 | 0 | 0
PS | 0 | 0 | 0 | 0 | 0 | 0
PV | 0 | 0 | 0 | 0 | 0 | 0
PeakG | 0 | 0 | 0 | 0 | 0 | 0
PeakO | 0 | 0 | 0 | 0 | 0 | 0
ST | 0 | 0 | 0 | 0 | 0 | 0
STOG | 746.09 | 0 | 0 | 0 | 0 | 0
STWD | 0 | 0 | 0 | 0 | 0 | 0
WT | 0 | 0 | 0 | 0 | 0 | 0
IGCC | 0 | 0 | 0 | 0 | 0 | 0
DemandResponse | 0 | 0 | 0 | 0 | 0 | 0
IGCC-CCS | 0 | 0 | 0 | 0 | 0 | 0
WT_off | 0 | 0 | 0 | 0 | 0 | 0
PseudoUnit | 0 | 0 | 0 | 0 | 0 | 0
FixedInterchange | 0 | 0 | 0 | 0 | 0 | 0
Retirements of Capacity by Reporting Type: HQ_IESO
ReportingType | 2015 | 2020 | 2025 | 2030 | 2035 | 2040
BM | 0 | 0 | 0 | 0 | 0 | 0
CC | 0 | 0 | 0 | 0 | 0 | 0
CSP | 0 | 0 | 0 | 0 | 0 | 0
CT | 0 | 0 | 0 | 0 | 0 | 0
Coal | 0 | 0 | 0 | 0 | 0 | 0
Geo | 0 | 0 | 0 | 0 | 0 | 0
H | 0 | 0 | 0 | 0 | 0 | 0
LFG | 0 | 0 | 0 | 0 | 0 | 0
Nuc | 0 | 0 | 0 | 0 | 0 | 0
PS | 0 | 0 | 0 | 0 | 0 | 0
PV | 0 | 0 | 0 | 0 | 0 | 0
PeakG | 0 | 0 | 0 | 0 | 0 | 0
PeakO | 0 | 0 | 0 | 0 | 0 | 0
ST | 0 | 0 | 0 | 0 | 0 | 0
STOG | 0 | 0 | 0 | 0 | 0 | 0
STWD | 0 | 0 | 0 | 0 | 0 | 0
WT | 0 | 0 | 0 | 0 | 0 | 0
IGCC | 0 | 0 | 0 | 0 | 0 | 0
DemandResponse | 0 | 0 | 0 | 0 | 0 | 0
IGCC-CCS | 0 | 0 | 0 | 0 | 0 | 0
WT_off | 0 | 0 | 0 | 0 | 0 | 0
PseudoUnit | 0 | 0 | 0 | 0 | 0 | 0
FixedInterchange | 0 | 0 | 0 | 0 | 0 | 0
Retirements of Capacity by Reporting Type: HQ_NEISO
ReportingType | 2015 | 2020 | 2025 | 2030 | 2035 | 2040
BM | 0 | 0 | 0 | 0 | 0 | 0
CC | 0 | 0 | 0 | 0 | 0 | 0
CSP | 0 | 0 | 0 | 0 | 0 | 0
CT | 0 | 0 | 0 | 0 | 0 | 0
Coal | 0 | 0 | 0 | 0 | 0 | 0
Geo | 0 | 0 | 0 | 0 | 0 | 0
H | 0 | 0 | 0 | 0 | 0 | 0
LFG | 0 | 0 | 0 | 0 | 0 | 0
Nuc | 0 | 0 | 0 | 0 | 0 | 0
PS | 0 | 0 | 0 | 0 | 0 | 0
PV | 0 | 0 | 0 | 0 | 0 | 0
PeakG | 0 | 0 | 0 | 0 | 0 | 0
PeakO | 0 | 0 | 0 | 0 | 0 | 0
ST | 0 | 0 | 0 | 0 | 0 | 0
STOG | 0 | 0 | 0 | 0 | 0 | 0
STWD | 0 | 0 | 0 | 0 | 0 | 0
WT | 0 | 0 | 0 | 0 | 0 | 0
IGCC | 0 | 0 | 0 | 0 | 0 | 0
DemandResponse | 0 | 0 | 0 | 0 | 0 | 0
IGCC-CCS | 0 | 0 | 0 | 0 | 0 | 0
WT_off | 0 | 0 | 0 | 0 | 0 | 0
PseudoUnit | 0 | 0 | 0 | 0 | 0 | 0
FixedInterchange | 0 | 0 | 0 | 0 | 0 | 0
Retirements of Capacity by Reporting Type: HQ_NY
ReportingType | 2015 | 2020 | 2025 | 2030 | 2035 | 2040
BM | 0 | 0 | 0 | 0 | 0 | 0
CC | 0 | 0 | 0 | 0 | 0 | 0
CSP | 0 | 0 | 0 | 0 | 0 | 0
CT | 0 | 0 | 0 | 0 | 0 | 0
Coal | 0 | 0 | 0 | 0 | 0 | 0
Geo | 0 | 0 | 0 | 0 | 0 | 0
H | 0 | 0 | 0 | 0 | 0 | 0
LFG | 0 | 0 | 0 | 0 | 0 | 0
Nuc | 0 | 0 | 0 | 0 | 0 | 0
PS | 0 | 0 | 0 | 0 | 0 | 0
PV | 0 | 0 | 0 | 0 | 0 | 0
PeakG | 0 | 0 | 0 | 0 | 0 | 0
PeakO | 0 | 0 | 0 | 0 | 0 | 0
ST | 0 | 0 | 0 | 0 | 0 | 0
STOG | 0 | 0 | 0 | 0 | 0 | 0
STWD | 0 | 0 | 0 | 0 | 0 | 0
WT | 0 | 0 | 0 | 0 | 0 | 0
IGCC | 0 | 0 | 0 | 0 | 0 | 0
DemandResponse | 0 | 0 | 0 | 0 | 0 | 0
IGCC-CCS | 0 | 0 | 0 | 0 | 0 | 0
WT_off | 0 | 0 | 0 | 0 | 0 | 0
PseudoUnit | 0 | 0 | 0 | 0 | 0 | 0
FixedInterchange | 0 | 0 | 0 | 0 | 0 | 0
Retirements of Capacity by Reporting Type: MARITIMES
ReportingType | 2015 | 2020 | 2025 | 2030 | 2035 | 2040
BM | 0 | 0 | 0 | 0 | 0 | 0
CC | 0 | 0 | 0 | 0 | 0 | 0
CSP | 0 | 0 | 0 | 0 | 0 | 0
CT | 0 | 0 | 0 | 0 | 0 | 0
Coal | 0 | 0 | 0 | 0 | 0 | 0
Geo | 0 | 0 | 0 | 0 | 0 | 0
H | 0 | 0 | 0 | 0 | 0 | 0
LFG | 0 | 0 | 0 | 0 | 0 | 0
Nuc | 0 | 0 | 0 | 0 | 0 | 0
PS | 0 | 0 | 0 | 0 | 0 | 0
PV | 0 | 0 | 0 | 0 | 0 | 0
PeakG | 0 | 0 | 0 | 0 | 0 | 0
PeakO | 0 | 0 | 0 | 0 | 0 | 0
ST | 0 | 0 | 0 | 0 | 0 | 0
STOG | 0 | 0 | 0 | 0 | 0 | 0
STWD | 0 | 0 | 0 | 0 | 0 | 0
WT | 0 | 0 | 0 | 0 | 0 | 0
IGCC | 0 | 0 | 0 | 0 | 0 | 0
DemandResponse | 0 | 0 | 0 | 0 | 0 | 0
IGCC-CCS | 0 | 0 | 0 | 0 | 0 | 0
WT_off | 0 | 0 | 0 | 0 | 0 | 0
PseudoUnit | 0 | 0 | 0 | 0 | 0 | 0
FixedInterchange | 0 | 0 | 0 | 0 | 0 | 0
Retirements of Capacity by Reporting Type: All
ReportingType | 2015 | 2020 | 2025 | 2030 | 2035 | 2040
BM | 0 | 0 | 0 | 0 | 0 | 192
CC | 461.11 | 0 | 0 | 0 | 0 | 0
CSP | 475 | 0 | 0 | 0 | 0 | 0
CT | 0 | 0 | 0 | 0 | 736 | 0
Coal | 59883.27 | 21908.26 | 352 | 0 | 0 | 0
Geo | 4.8 | 0 | 0 | 0 | 0 | 0
H | 0 | 0 | 0 | 0 | 0 | 0
LFG | 0 | 0 | 0 | 0 | 0 | 0
Nuc | 0 | 614.5 | 0 | 1488.2 | 26575.7 | 19706
PS | 0 | 0 | 0 | 0 | 0 | 0
PV | 0 | 0 | 0 | 0 | 1149.01 | 0
PeakG | 2946.11 | 0 | 0 | 2224.53 | 1435.47 | 0
PeakO | 652.35 | 0 | 200 | 0 | 0 | 0
ST | 0 | 0 | 0 | 0 | 0 | 0
STOG | 32991.49 | 0 | 0 | 0 | 0 | 0
STWD | 174 | 0 | 0 | 0 | 0 | 0
WT | 126.2 | 0 | 0 | 3452.1 | 9429.3 | 517.79
IGCC | 0 | 0 | 0 | 0 | 0 | 0
DemandResponse | 0 | 0 | 0 | 0 | 0 | 0
IGCC-CCS | 0 | 0 | 0 | 0 | 0 | 0
WT_off | 0 | 0 | 0 | 0 | 468 | 0
PseudoUnit | 0 | 0 | 0 | 0 | 0 | 0
FixedInterchange | 0 | 0 | 0 | 0 | 0 | 0
Retirements of Capacity by Reporting Type: EI_US
ReportingType | 2015 | 2020 | 2025 | 2030 | 2035 | 2040
BM | 0 | 0 | 0 | 0 | 0 | 192
CC | 0 | 0 | 0 | 0 | 0 | 0
CSP | 0 | 0 | 0 | 0 | 0 | 0
CT | 0 | 0 | 0 | 0 | 0 | 0
Coal | 46769.62 | 21709.56 | 0 | 0 | 0 | 0
Geo | 0 | 0 | 0 | 0 | 0 | 0
H | 0 | 0 | 0 | 0 | 0 | 0
LFG | 0 | 0 | 0 | 0 | 0 | 0
Nuc | 0 | 614.5 | 0 | 1488.2 | 25545.7 | 18166
PS | 0 | 0 | 0 | 0 | 0 | 0
PV | 0 | 0 | 0 | 0 | 57.45 | 0
PeakG | 268.5 | 0 | 0 | 0 | 0 | 0
PeakO | 291.7 | 0 | 0 | 0 | 0 | 0
ST | 0 | 0 | 0 | 0 | 0 | 0
STOG | 25079 | 0 | 0 | 0 | 0 | 0
STWD | 0 | 0 | 0 | 0 | 0 | 0
WT | 0 | 0 | 0 | 3452.1 | 7323.4 | 517.79
IGCC | 0 | 0 | 0 | 0 | 0 | 0
DemandResponse | 0 | 0 | 0 | 0 | 0 | 0
IGCC-CCS | 0 | 0 | 0 | 0 | 0 | 0
WT_off | 0 | 0 | 0 | 0 | 468 | 0
PseudoUnit | 0 | 0 | 0 | 0 | 0 | 0
FixedInterchange | 0 | 0 | 0 | 0 | 0 | 0
Retirements of Capacity by Reporting Type: EI_Canada
ReportingType | 2015 | 2020 | 2025 | 2030 | 2035 | 2040
BM | 0 | 0 | 0 | 0 | 0 | 0
CC | 0 | 0 | 0 | 0 | 0 | 0
CSP | 0 | 0 | 0 | 0 | 0 | 0
CT | 0 | 0 | 0 | 0 | 0 | 0
Coal | 7425.4 | 0 | 0 | 0 | 0 | 0
Geo | 0 | 0 | 0 | 0 | 0 | 0
H | 0 | 0 | 0 | 0 | 0 | 0
LFG | 0 | 0 | 0 | 0 | 0 | 0
Nuc | 0 | 0 | 0 | 0 | 1030 | 1540
PS | 0 | 0 | 0 | 0 | 0 | 0
PV | 0 | 0 | 0 | 0 | 1067.26 | 0
PeakG | 0 | 0 | 0 | 0 | 0 | 0
PeakO | 0.65 | 0 | 0 | 0 | 0 | 0
ST | 0 | 0 | 0 | 0 | 0 | 0
STOG | 2126 | 0 | 0 | 0 | 0 | 0
STWD | 0 | 0 | 0 | 0 | 0 | 0
WT | 0 | 0 | 0 | 0 | 2105.9 | 0
IGCC | 0 | 0 | 0 | 0 | 0 | 0
DemandResponse | 0 | 0 | 0 | 0 | 0 | 0
IGCC-CCS | 0 | 0 | 0 | 0 | 0 | 0
WT_off | 0 | 0 | 0 | 0 | 0 | 0
PseudoUnit | 0 | 0 | 0 | 0 | 0 | 0
FixedInterchange | 0 | 0 | 0 | 0 | 0 | 0
Retirements of Capacity by Reporting Type: EI
ReportingType | 2015 | 2020 | 2025 | 2030 | 2035 | 2040
BM | 0 | 0 | 0 | 0 | 0 | 192
CC | 0 | 0 | 0 | 0 | 0 | 0
CSP | 0 | 0 | 0 | 0 | 0 | 0
CT | 0 | 0 | 0 | 0 | 0 | 0
Coal | 54195.03 | 21709.56 | 0 | 0 | 0 | 0
Geo | 0 | 0 | 0 | 0 | 0 | 0
H | 0 | 0 | 0 | 0 | 0 | 0
LFG | 0 | 0 | 0 | 0 | 0 | 0
Nuc | 0 | 614.5 | 0 | 1488.2 | 26575.7 | 19706
PS | 0 | 0 | 0 | 0 | 0 | 0
PV | 0 | 0 | 0 | 0 | 1124.71 | 0
PeakG | 268.5 | 0 | 0 | 0 | 0 | 0
PeakO | 292.35 | 0 | 0 | 0 | 0 | 0
ST | 0 | 0 | 0 | 0 | 0 | 0
STOG | 27205 | 0 | 0 | 0 | 0 | 0
STWD | 0 | 0 | 0 | 0 | 0 | 0
WT | 0 | 0 | 0 | 3452.1 | 9429.3 | 517.79
IGCC | 0 | 0 | 0 | 0 | 0 | 0
DemandResponse | 0 | 0 | 0 | 0 | 0 | 0
IGCC-CCS | 0 | 0 | 0 | 0 | 0 | 0
WT_off | 0 | 0 | 0 | 0 | 468 | 0
PseudoUnit | 0 | 0 | 0 | 0 | 0 | 0
FixedInterchange | 0 | 0 | 0 | 0 | 0 | 0
Retirements of Capacity by Reporting Type: Outside_EI
ReportingType | 2015 | 2020 | 2025 | 2030 | 2035 | 2040
BM | 0 | 0 | 0 | 0 | 0 | 0
CC | 461.11 | 0 | 0 | 0 | 0 | 0
CSP | 475 | 0 | 0 | 0 | 0 | 0
CT | 0 | 0 | 0 | 0 | 736 | 0
Coal | 5688.24 | 198.7 | 352 | 0 | 0 | 0
Geo | 4.8 | 0 | 0 | 0 | 0 | 0
H | 0 | 0 | 0 | 0 | 0 | 0
LFG | 0 | 0 | 0 | 0 | 0 | 0
Nuc | 0 | 0 | 0 | 0 | 0 | 0
PS | 0 | 0 | 0 | 0 | 0 | 0
PV | 0 | 0 | 0 | 0 | 24.3 | 0
PeakG | 2677.61 | 0 | 0 | 2224.53 | 1435.47 | 0
PeakO | 360 | 0 | 200 | 0 | 0 | 0
ST | 0 | 0 | 0 | 0 | 0 | 0
STOG | 5786.49 | 0 | 0 | 0 | 0 | 0
STWD | 174 | 0 | 0 | 0 | 0 | 0
WT | 126.2 | 0 | 0 | 0 | 0 | 0
IGCC | 0 | 0 | 0 | 0 | 0 | 0
DemandResponse | 0 | 0 | 0 | 0 | 0 | 0
IGCC-CCS | 0 | 0 | 0 | 0 | 0 | 0
WT_off | 0 | 0 | 0 | 0 | 0 | 0
PseudoUnit | 0 | 0 | 0 | 0 | 0 | 0
FixedInterchange | 0 | 0 | 0 | 0 | 0 | 0
#4 | Cumulative Retirements of Capacity (MW)
Cumulative Retirements of Capacity by Reporting Type: Entergy
ReportingType | 2015 | 2020 | 2025 | 2030 | 2035 | 2040
BM | 0 | 0 | 0 | 0 | 0 | 0
CC | 0 | 0 | 0 | 0 | 0 | 0
CSP | 0 | 0 | 0 | 0 | 0 | 0
CT | 0 | 0 | 0 | 0 | 0 | 0
Coal | 892.9 | 892.9 | 892.9 | 892.9 | 892.9 | 892.9
Geo | 0 | 0 | 0 | 0 | 0 | 0
H | 0 | 0 | 0 | 0 | 0 | 0
LFG | 0 | 0 | 0 | 0 | 0 | 0
Nuc | 0 | 0 | 0 | 0 | 842 | 1839
PS | 0 | 0 | 0 | 0 | 0 | 0
PV | 0 | 0 | 0 | 0 | 0 | 0
PeakG | 0 | 0 | 0 | 0 | 0 | 0
PeakO | 0 | 0 | 0 | 0 | 0 | 0
ST | 0 | 0 | 0 | 0 | 0 | 0
STOG | 10078.67 | 10078.67 | 10078.67 | 10078.67 | 10078.67 | 10078.67
STWD | 0 | 0 | 0 | 0 | 0 | 0
WT | 0 | 0 | 0 | 0 | 0 | 0
IGCC | 0 | 0 | 0 | 0 | 0 | 0
DemandResponse | 0 | 0 | 0 | 0 | 0 | 0
IGCC-CCS | 0 | 0 | 0 | 0 | 0 | 0
WT_off | 0 | 0 | 0 | 0 | 0 | 0
PseudoUnit | 0 | 0 | 0 | 0 | 0 | 0
FixedInterchange | 0 | 0 | 0 | 0 | 0 | 0
Cumulative Retirements of Capacity by Reporting Type: FRCC
ReportingType | 2015 | 2020 | 2025 | 2030 | 2035 | 2040
BM | 0 | 0 | 0 | 0 | 0 | 0
CC | 0 | 0 | 0 | 0 | 0 | 0
CSP | 0 | 0 | 0 | 0 | 0 | 0
CT | 0 | 0 | 0 | 0 | 0 | 0
Coal | 694.39 | 1563.39 | 1563.39 | 1563.39 | 1563.39 | 1563.39
Geo | 0 | 0 | 0 | 0 | 0 | 0
H | 0 | 0 | 0 | 0 | 0 | 0
LFG | 0 | 0 | 0 | 0 | 0 | 0
Nuc | 0 | 0 | 0 | 0 | 1615.33 | 3292.33
PS | 0 | 0 | 0 | 0 | 0 | 0
PV | 0 | 0 | 0 | 0 | 0 | 0
PeakG | 0 | 0 | 0 | 0 | 0 | 0
PeakO | 0 | 0 | 0 | 0 | 0 | 0
ST | 0 | 0 | 0 | 0 | 0 | 0
STOG | 3029.6 | 3029.6 | 3029.6 | 3029.6 | 3029.6 | 3029.6
STWD | 0 | 0 | 0 | 0 | 0 | 0
WT | 0 | 0 | 0 | 0 | 0 | 0
IGCC | 0 | 0 | 0 | 0 | 0 | 0
DemandResponse | 0 | 0 | 0 | 0 | 0 | 0
IGCC-CCS | 0 | 0 | 0 | 0 | 0 | 0
WT_off | 0 | 0 | 0 | 0 | 0 | 0
PseudoUnit | 0 | 0 | 0 | 0 | 0 | 0
FixedInterchange | 0 | 0 | 0 | 0 | 0 | 0
Cumulative Retirements of Capacity by Reporting Type: MAPP_US
ReportingType | 2015 | 2020 | 2025 | 2030 | 2035 | 2040
BM | 0 | 0 | 0 | 0 | 0 | 0
CC | 0 | 0 | 0 | 0 | 0 | 0
CSP | 0 | 0 | 0 | 0 | 0 | 0
CT | 0 | 0 | 0 | 0 | 0 | 0
Coal | 288.5 | 288.5 | 288.5 | 288.5 | 288.5 | 288.5
Geo | 0 | 0 | 0 | 0 | 0 | 0
H | 0 | 0 | 0 | 0 | 0 | 0
LFG | 0 | 0 | 0 | 0 | 0 | 0
Nuc | 0 | 0 | 0 | 0 | 0 | 0
PS | 0 | 0 | 0 | 0 | 0 | 0
PV | 0 | 0 | 0 | 0 | 0 | 0
PeakG | 0 | 0 | 0 | 0 | 0 | 0
PeakO | 0 | 0 | 0 | 0 | 0 | 0
ST | 0 | 0 | 0 | 0 | 0 | 0
STOG | 36 | 36 | 36 | 36 | 36 | 36
STWD | 0 | 0 | 0 | 0 | 0 | 0
WT | 0 | 0 | 0 | 0 | 0 | 0
IGCC | 0 | 0 | 0 | 0 | 0 | 0
DemandResponse | 0 | 0 | 0 | 0 | 0 | 0
IGCC-CCS | 0 | 0 | 0 | 0 | 0 | 0
WT_off | 0 | 0 | 0 | 0 | 0 | 0
PseudoUnit | 0 | 0 | 0 | 0 | 0 | 0
FixedInterchange | 0 | 0 | 0 | 0 | 0 | 0
Cumulative Retirements of Capacity by Reporting Type: MISO_IN
ReportingType | 2015 | 2020 | 2025 | 2030 | 2035 | 2040
BM | 0 | 0 | 0 | 0 | 0 | 0
CC | 0 | 0 | 0 | 0 | 0 | 0
CSP | 0 | 0 | 0 | 0 | 0 | 0
CT | 0 | 0 | 0 | 0 | 0 | 0
Coal | 626.51 | 1360.9 | 1360.9 | 1360.9 | 1360.9 | 1360.9
Geo | 0 | 0 | 0 | 0 | 0 | 0
H | 0 | 0 | 0 | 0 | 0 | 0
LFG | 0 | 0 | 0 | 0 | 0 | 0
Nuc | 0 | 0 | 0 | 0 | 0 | 0
PS | 0 | 0 | 0 | 0 | 0 | 0
PV | 0 | 0 | 0 | 0 | 0 | 0
PeakG | 0 | 0 | 0 | 0 | 0 | 0
PeakO | 0 | 0 | 0 | 0 | 0 | 0
ST | 0 | 0 | 0 | 0 | 0 | 0
STOG | 0 | 0 | 0 | 0 | 0 | 0
STWD | 0 | 0 | 0 | 0 | 0 | 0
WT | 0 | 0 | 0 | 0 | 0 | 0
IGCC | 0 | 0 | 0 | 0 | 0 | 0
DemandResponse | 0 | 0 | 0 | 0 | 0 | 0
IGCC-CCS | 0 | 0 | 0 | 0 | 0 | 0
WT_off | 0 | 0 | 0 | 0 | 0 | 0
PseudoUnit | 0 | 0 | 0 | 0 | 0 | 0
FixedInterchange | 0 | 0 | 0 | 0 | 0 | 0
Cumulative Retirements of Capacity by Reporting Type: MISO_MI
ReportingType | 2015 | 2020 | 2025 | 2030 | 2035 | 2040
BM | 0 | 0 | 0 | 0 | 0 | 0
CC | 0 | 0 | 0 | 0 | 0 | 0
CSP | 0 | 0 | 0 | 0 | 0 | 0
CT | 0 | 0 | 0 | 0 | 0 | 0
Coal | 1028 | 4700.93 | 4700.93 | 4700.93 | 4700.93 | 4700.93
Geo | 0 | 0 | 0 | 0 | 0 | 0
H | 0 | 0 | 0 | 0 | 0 | 0
LFG | 0 | 0 | 0 | 0 | 0 | 0
Nuc | 0 | 0 | 0 | 0 | 778 | 778
PS | 0 | 0 | 0 | 0 | 0 | 0
PV | 0 | 0 | 0 | 0 | 0 | 0
PeakG | 0 | 0 | 0 | 0 | 0 | 0
PeakO | 0 | 0 | 0 | 0 | 0 | 0
ST | 0 | 0 | 0 | 0 | 0 | 0
STOG | 0 | 0 | 0 | 0 | 0 | 0
STWD | 0 | 0 | 0 | 0 | 0 | 0
WT | 0 | 0 | 0 | 0 | 2000 | 2000
IGCC | 0 | 0 | 0 | 0 | 0 | 0
DemandResponse | 0 | 0 | 0 | 0 | 0 | 0
IGCC-CCS | 0 | 0 | 0 | 0 | 0 | 0
WT_off | 0 | 0 | 0 | 0 | 0 | 0
PseudoUnit | 0 | 0 | 0 | 0 | 0 | 0
FixedInterchange | 0 | 0 | 0 | 0 | 0 | 0
Cumulative Retirements of Capacity by Reporting Type: MISO_MO-IL
ReportingType | 2015 | 2020 | 2025 | 2030 | 2035 | 2040
BM | 0 | 0 | 0 | 0 | 0 | 0
CC | 0 | 0 | 0 | 0 | 0 | 0
CSP | 0 | 0 | 0 | 0 | 0 | 0
CT | 0 | 0 | 0 | 0 | 0 | 0
Coal | 821.7 | 2012.86 | 2012.86 | 2012.86 | 2012.86 | 2012.86
Geo | 0 | 0 | 0 | 0 | 0 | 0
H | 0 | 0 | 0 | 0 | 0 | 0
LFG | 0 | 0 | 0 | 0 | 0 | 0
Nuc | 0 | 0 | 0 | 0 | 0 | 0
PS | 0 | 0 | 0 | 0 | 0 | 0
PV | 0 | 0 | 0 | 0 | 0 | 0
PeakG | 0 | 0 | 0 | 0 | 0 | 0
PeakO | 0 | 0 | 0 | 0 | 0 | 0
ST | 0 | 0 | 0 | 0 | 0 | 0
STOG | 0 | 0 | 0 | 0 | 0 | 0
STWD | 0 | 0 | 0 | 0 | 0 | 0
WT | 0 | 0 | 0 | 0 | 0 | 0
IGCC | 0 | 0 | 0 | 0 | 0 | 0
DemandResponse | 0 | 0 | 0 | 0 | 0 | 0
IGCC-CCS | 0 | 0 | 0 | 0 | 0 | 0
WT_off | 0 | 0 | 0 | 0 | 0 | 0
PseudoUnit | 0 | 0 | 0 | 0 | 0 | 0
FixedInterchange | 0 | 0 | 0 | 0 | 0 | 0
Cumulative Retirements of Capacity by Reporting Type: MISO_W
ReportingType | 2015 | 2020 | 2025 | 2030 | 2035 | 2040
BM | 0 | 0 | 0 | 0 | 0 | 0
CC | 0 | 0 | 0 | 0 | 0 | 0
CSP | 0 | 0 | 0 | 0 | 0 | 0
CT | 0 | 0 | 0 | 0 | 0 | 0
Coal | 682.26 | 2367.46 | 2367.46 | 2367.46 | 2367.46 | 2367.46
Geo | 0 | 0 | 0 | 0 | 0 | 0
H | 0 | 0 | 0 | 0 | 0 | 0
LFG | 0 | 0 | 0 | 0 | 0 | 0
Nuc | 0 | 0 | 0 | 0 | 2361.23 | 2361.23
PS | 0 | 0 | 0 | 0 | 0 | 0
PV | 0 | 0 | 0 | 0 | 0 | 0
PeakG | 0 | 0 | 0 | 0 | 0 | 0
PeakO | 0 | 0 | 0 | 0 | 0 | 0
ST | 0 | 0 | 0 | 0 | 0 | 0
STOG | 0 | 0 | 0 | 0 | 0 | 0
STWD | 0 | 0 | 0 | 0 | 0 | 0
WT | 0 | 0 | 0 | 0 | 0 | 0
IGCC | 0 | 0 | 0 | 0 | 0 | 0
DemandResponse | 0 | 0 | 0 | 0 | 0 | 0
IGCC-CCS | 0 | 0 | 0 | 0 | 0 | 0
WT_off | 0 | 0 | 0 | 0 | 0 | 0
PseudoUnit | 0 | 0 | 0 | 0 | 0 | 0
FixedInterchange | 0 | 0 | 0 | 0 | 0 | 0
Cumulative Retirements of Capacity by Reporting Type: MISO_WUMS
ReportingType | 2015 | 2020 | 2025 | 2030 | 2035 | 2040
BM | 0 | 0 | 0 | 0 | 0 | 0
CC | 0 | 0 | 0 | 0 | 0 | 0
CSP | 0 | 0 | 0 | 0 | 0 | 0
CT | 0 | 0 | 0 | 0 | 0 | 0
Coal | 1423.28 | 3556.49 | 3556.49 | 3556.49 | 3556.49 | 3556.49
Geo | 0 | 0 | 0 | 0 | 0 | 0
H | 0 | 0 | 0 | 0 | 0 | 0
LFG | 0 | 0 | 0 | 0 | 0 | 0
Nuc | 0 | 0 | 0 | 0 | 1816.9 | 1816.9
PS | 0 | 0 | 0 | 0 | 0 | 0
PV | 0 | 0 | 0 | 0 | 0 | 0
PeakG | 0 | 0 | 0 | 0 | 0 | 0
PeakO | 0 | 0 | 0 | 0 | 0 | 0
ST | 0 | 0 | 0 | 0 | 0 | 0
STOG | 59.5 | 59.5 | 59.5 | 59.5 | 59.5 | 59.5
STWD | 0 | 0 | 0 | 0 | 0 | 0
WT | 0 | 0 | 0 | 0 | 0 | 0
IGCC | 0 | 0 | 0 | 0 | 0 | 0
DemandResponse | 0 | 0 | 0 | 0 | 0 | 0
IGCC-CCS | 0 | 0 | 0 | 0 | 0 | 0
WT_off | 0 | 0 | 0 | 0 | 0 | 0
PseudoUnit | 0 | 0 | 0 | 0 | 0 | 0
FixedInterchange | 0 | 0 | 0 | 0 | 0 | 0
Cumulative Retirements of Capacity by Reporting Type: Nebraska
ReportingType | 2015 | 2020 | 2025 | 2030 | 2035 | 2040
BM | 0 | 0 | 0 | 0 | 0 | 0
CC | 0 | 0 | 0 | 0 | 0 | 0
CSP | 0 | 0 | 0 | 0 | 0 | 0
CT | 0 | 0 | 0 | 0 | 0 | 0
Coal | 0 | 0 | 0 | 0 | 0 | 0
Geo | 0 | 0 | 0 | 0 | 0 | 0
H | 0 | 0 | 0 | 0 | 0 | 0
LFG | 0 | 0 | 0 | 0 | 0 | 0
Nuc | 0 | 0 | 0 | 0 | 1251.8 | 1251.8
PS | 0 | 0 | 0 | 0 | 0 | 0
PV | 0 | 0 | 0 | 0 | 0 | 0
PeakG | 0 | 0 | 0 | 0 | 0 | 0
PeakO | 0 | 0 | 0 | 0 | 0 | 0
ST | 0 | 0 | 0 | 0 | 0 | 0
STOG | 0 | 0 | 0 | 0 | 0 | 0
STWD | 0 | 0 | 0 | 0 | 0 | 0
WT | 0 | 0 | 0 | 0 | 0 | 0
IGCC | 0 | 0 | 0 | 0 | 0 | 0
DemandResponse | 0 | 0 | 0 | 0 | 0 | 0
IGCC-CCS | 0 | 0 | 0 | 0 | 0 | 0
WT_off | 0 | 0 | 0 | 0 | 0 | 0
PseudoUnit | 0 | 0 | 0 | 0 | 0 | 0
FixedInterchange | 0 | 0 | 0 | 0 | 0 | 0
Cumulative Retirements of Capacity by Reporting Type: NEISO
ReportingType | 2015 | 2020 | 2025 | 2030 | 2035 | 2040
BM | 0 | 0 | 0 | 0 | 0 | 0
CC | 0 | 0 | 0 | 0 | 0 | 0
CSP | 0 | 0 | 0 | 0 | 0 | 0
CT | 0 | 0 | 0 | 0 | 0 | 0
Coal | 2250.13 | 2570.13 | 2570.13 | 2570.13 | 2570.13 | 2570.13
Geo | 0 | 0 | 0 | 0 | 0 | 0
H | 0 | 0 | 0 | 0 | 0 | 0
LFG | 0 | 0 | 0 | 0 | 0 | 0
Nuc | 0 | 0 | 0 | 0 | 1289 | 2165.92
PS | 0 | 0 | 0 | 0 | 0 | 0
PV | 0 | 0 | 0 | 0 | 0 | 0
PeakG | 0 | 0 | 0 | 0 | 0 | 0
PeakO | 0 | 0 | 0 | 0 | 0 | 0
ST | 0 | 0 | 0 | 0 | 0 | 0
STOG | 5956.61 | 5956.61 | 5956.61 | 5956.61 | 5956.61 | 5956.61
STWD | 0 | 0 | 0 | 0 | 0 | 0
WT | 0 | 0 | 0 | 0 | 0 | 0
IGCC | 0 | 0 | 0 | 0 | 0 | 0
DemandResponse | 0 | 0 | 0 | 0 | 0 | 0
IGCC-CCS | 0 | 0 | 0 | 0 | 0 | 0
WT_off | 0 | 0 | 0 | 0 | 468 | 468
PseudoUnit | 0 | 0 | 0 | 0 | 0 | 0
FixedInterchange | 0 | 0 | 0 | 0 | 0 | 0
Cumulative Retirements of Capacity by Reporting Type: NonRTO_Midwest
ReportingType | 2015 | 2020 | 2025 | 2030 | 2035 | 2040
BM | 0 | 0 | 0 | 0 | 0 | 0
CC | 0 | 0 | 0 | 0 | 0 | 0
CSP | 0 | 0 | 0 | 0 | 0 | 0
CT | 0 | 0 | 0 | 0 | 0 | 0
Coal | 571.75 | 571.75 | 571.75 | 571.75 | 571.75 | 571.75
Geo | 0 | 0 | 0 | 0 | 0 | 0
H | 0 | 0 | 0 | 0 | 0 | 0
LFG | 0 | 0 | 0 | 0 | 0 | 0
Nuc | 0 | 0 | 0 | 0 | 0 | 0
PS | 0 | 0 | 0 | 0 | 0 | 0
PV | 0 | 0 | 0 | 0 | 0 | 0
PeakG | 0 | 0 | 0 | 0 | 0 | 0
PeakO | 0 | 0 | 0 | 0 | 0 | 0
ST | 0 | 0 | 0 | 0 | 0 | 0
STOG | 0 | 0 | 0 | 0 | 0 | 0
STWD | 0 | 0 | 0 | 0 | 0 | 0
WT | 0 | 0 | 0 | 0 | 0 | 0
IGCC | 0 | 0 | 0 | 0 | 0 | 0
DemandResponse | 0 | 0 | 0 | 0 | 0 | 0
IGCC-CCS | 0 | 0 | 0 | 0 | 0 | 0
WT_off | 0 | 0 | 0 | 0 | 0 | 0
PseudoUnit | 0 | 0 | 0 | 0 | 0 | 0
FixedInterchange | 0 | 0 | 0 | 0 | 0 | 0
Cumulative Retirements of Capacity by Reporting Type: NYISO_A-F
ReportingType | 2015 | 2020 | 2025 | 2030 | 2035 | 2040
BM | 0 | 0 | 0 | 0 | 0 | 0
CC | 0 | 0 | 0 | 0 | 0 | 0
CSP | 0 | 0 | 0 | 0 | 0 | 0
CT | 0 | 0 | 0 | 0 | 0 | 0
Coal | 2251.9 | 2251.9 | 2251.9 | 2251.9 | 2251.9 | 2251.9
Geo | 0 | 0 | 0 | 0 | 0 | 0
H | 0 | 0 | 0 | 0 | 0 | 0
LFG | 0 | 0 | 0 | 0 | 0 | 0
Nuc | 0 | 0 | 0 | 621.2 | 1201.7 | 2053.9
PS | 0 | 0 | 0 | 0 | 0 | 0
PV | 0 | 0 | 0 | 0 | 0 | 0
PeakG | 0 | 0 | 0 | 0 | 0 | 0
PeakO | 0 | 0 | 0 | 0 | 0 | 0
ST | 0 | 0 | 0 | 0 | 0 | 0
STOG | 1700.99 | 1700.99 | 1700.99 | 1700.99 | 1700.99 | 1700.99
STWD | 0 | 0 | 0 | 0 | 0 | 0
WT | 0 | 0 | 0 | 0 | 1828.3 | 2346.09
IGCC | 0 | 0 | 0 | 0 | 0 | 0
DemandResponse | 0 | 0 | 0 | 0 | 0 | 0
IGCC-CCS | 0 | 0 | 0 | 0 | 0 | 0
WT_off | 0 | 0 | 0 | 0 | 0 | 0
PseudoUnit | 0 | 0 | 0 | 0 | 0 | 0
FixedInterchange | 0 | 0 | 0 | 0 | 0 | 0
Cumulative Retirements of Capacity by Reporting Type: NYISO_G-I
ReportingType | 2015 | 2020 | 2025 | 2030 | 2035 | 2040
BM | 0 | 0 | 0 | 0 | 0 | 0
CC | 0 | 0 | 0 | 0 | 0 | 0
CSP | 0 | 0 | 0 | 0 | 0 | 0
CT | 0 | 0 | 0 | 0 | 0 | 0
Coal | 368.2 | 368.2 | 368.2 | 368.2 | 368.2 | 368.2
Geo | 0 | 0 | 0 | 0 | 0 | 0
H | 0 | 0 | 0 | 0 | 0 | 0
LFG | 0 | 0 | 0 | 0 | 0 | 0
Nuc | 0 | 0 | 0 | 0 | 1019.6 | 2044.6
PS | 0 | 0 | 0 | 0 | 0 | 0
PV | 0 | 0 | 0 | 0 | 0 | 0
PeakG | 0 | 0 | 0 | 0 | 0 | 0
PeakO | 0 | 0 | 0 | 0 | 0 | 0
ST | 0 | 0 | 0 | 0 | 0 | 0
STOG | 1323.85 | 1323.85 | 1323.85 | 1323.85 | 1323.85 | 1323.85
STWD | 0 | 0 | 0 | 0 | 0 | 0
WT | 0 | 0 | 0 | 0 | 0 | 0
IGCC | 0 | 0 | 0 | 0 | 0 | 0
DemandResponse | 0 | 0 | 0 | 0 | 0 | 0
IGCC-CCS | 0 | 0 | 0 | 0 | 0 | 0
WT_off | 0 | 0 | 0 | 0 | 0 | 0
PseudoUnit | 0 | 0 | 0 | 0 | 0 | 0
FixedInterchange | 0 | 0 | 0 | 0 | 0 | 0
Cumulative Retirements of Capacity by Reporting Type: NYISO_J-K
ReportingType | 2015 | 2020 | 2025 | 2030 | 2035 | 2040
BM | 0 | 0 | 0 | 0 | 0 | 0
CC | 0 | 0 | 0 | 0 | 0 | 0
CSP | 0 | 0 | 0 | 0 | 0 | 0
CT | 0 | 0 | 0 | 0 | 0 | 0
Coal | 0 | 0 | 0 | 0 | 0 | 0
Geo | 0 | 0 | 0 | 0 | 0 | 0
H | 0 | 0 | 0 | 0 | 0 | 0
LFG | 0 | 0 | 0 | 0 | 0 | 0
Nuc | 0 | 0 | 0 | 0 | 0 | 0
PS | 0 | 0 | 0 | 0 | 0 | 0
PV | 0 | 0 | 0 | 0 | 32 | 32
PeakG | 0 | 0 | 0 | 0 | 0 | 0
PeakO | 0 | 0 | 0 | 0 | 0 | 0
ST | 0 | 0 | 0 | 0 | 0 | 0
STOG | 0 | 0 | 0 | 0 | 0 | 0
STWD | 0 | 0 | 0 | 0 | 0 | 0
WT | 0 | 0 | 0 | 0 | 0 | 0
IGCC | 0 | 0 | 0 | 0 | 0 | 0
DemandResponse | 0 | 0 | 0 | 0 | 0 | 0
IGCC-CCS | 0 | 0 | 0 | 0 | 0 | 0
WT_off | 0 | 0 | 0 | 0 | 0 | 0
PseudoUnit | 0 | 0 | 0 | 0 | 0 | 0
FixedInterchange | 0 | 0 | 0 | 0 | 0 | 0
Cumulative Retirements of Capacity by Reporting Type: PJM_E
ReportingType | 2015 | 2020 | 2025 | 2030 | 2035 | 2040
BM | 0 | 0 | 0 | 0 | 0 | 0
CC | 0 | 0 | 0 | 0 | 0 | 0
CSP | 0 | 0 | 0 | 0 | 0 | 0
CT | 0 | 0 | 0 | 0 | 0 | 0
Coal | 2804 | 3371.99 | 3371.99 | 3371.99 | 3371.99 | 3371.99
Geo | 0 | 0 | 0 | 0 | 0 | 0
H | 0 | 0 | 0 | 0 | 0 | 0
LFG | 0 | 0 | 0 | 0 | 0 | 0
Nuc | 0 | 614.5 | 614.5 | 614.5 | 2838.5 | 4012.5
PS | 0 | 0 | 0 | 0 | 0 | 0
PV | 0 | 0 | 0 | 0 | 25.45 | 25.45
PeakG | 268.5 | 268.5 | 268.5 | 268.5 | 268.5 | 268.5
PeakO | 2.7 | 2.7 | 2.7 | 2.7 | 2.7 | 2.7
ST | 0 | 0 | 0 | 0 | 0 | 0
STOG | 629.5 | 629.5 | 629.5 | 629.5 | 629.5 | 629.5
STWD | 0 | 0 | 0 | 0 | 0 | 0
WT | 0 | 0 | 0 | 0 | 1150 | 1150
IGCC | 0 | 0 | 0 | 0 | 0 | 0
DemandResponse | 0 | 0 | 0 | 0 | 0 | 0
IGCC-CCS | 0 | 0 | 0 | 0 | 0 | 0
WT_off | 0 | 0 | 0 | 0 | 0 | 0
PseudoUnit | 0 | 0 | 0 | 0 | 0 | 0
FixedInterchange | 0 | 0 | 0 | 0 | 0 | 0
Cumulative Retirements of Capacity by Reporting Type: PJM_ROM
ReportingType | 2015 | 2020 | 2025 | 2030 | 2035 | 2040
BM | 0 | 0 | 0 | 0 | 0 | 0
CC | 0 | 0 | 0 | 0 | 0 | 0
CSP | 0 | 0 | 0 | 0 | 0 | 0
CT | 0 | 0 | 0 | 0 | 0 | 0
Coal | 6520.49 | 6520.49 | 6520.49 | 6520.49 | 6520.49 | 6520.49
Geo | 0 | 0 | 0 | 0 | 0 | 0
H | 0 | 0 | 0 | 0 | 0 | 0
LFG | 0 | 0 | 0 | 0 | 0 | 0
Nuc | 0 | 0 | 0 | 0 | 1732 | 2631
PS | 0 | 0 | 0 | 0 | 0 | 0
PV | 0 | 0 | 0 | 0 | 0 | 0
PeakG | 0 | 0 | 0 | 0 | 0 | 0
PeakO | 270 | 270 | 270 | 270 | 270 | 270
ST | 0 | 0 | 0 | 0 | 0 | 0
STOG | 580 | 580 | 580 | 580 | 580 | 580
STWD | 0 | 0 | 0 | 0 | 0 | 0
WT | 0 | 0 | 0 | 112.8 | 479.8 | 479.8
IGCC | 0 | 0 | 0 | 0 | 0 | 0
DemandResponse | 0 | 0 | 0 | 0 | 0 | 0
IGCC-CCS | 0 | 0 | 0 | 0 | 0 | 0
WT_off | 0 | 0 | 0 | 0 | 0 | 0
PseudoUnit | 0 | 0 | 0 | 0 | 0 | 0
FixedInterchange | 0 | 0 | 0 | 0 | 0 | 0
Cumulative Retirements of Capacity by Reporting Type: PJM_ROR
ReportingType | 2015 | 2020 | 2025 | 2030 | 2035 | 2040
BM | 0 | 0 | 0 | 0 | 0 | 192
CC | 0 | 0 | 0 | 0 | 0 | 0
CSP | 0 | 0 | 0 | 0 | 0 | 0
CT | 0 | 0 | 0 | 0 | 0 | 0
Coal | 8234.92 | 15650.04 | 15650.04 | 15650.04 | 15650.04 | 15650.04
Geo | 0 | 0 | 0 | 0 | 0 | 0
H | 0 | 0 | 0 | 0 | 0 | 0
LFG | 0 | 0 | 0 | 0 | 0 | 0
Nuc | 0 | 0 | 0 | 867 | 5142 | 10025.16
PS | 0 | 0 | 0 | 0 | 0 | 0
PV | 0 | 0 | 0 | 0 | 0 | 0
PeakG | 0 | 0 | 0 | 0 | 0 | 0
PeakO | 19 | 19 | 19 | 19 | 19 | 19
ST | 0 | 0 | 0 | 0 | 0 | 0
STOG | 0 | 0 | 0 | 0 | 0 | 0
STWD | 0 | 0 | 0 | 0 | 0 | 0
WT | 0 | 0 | 0 | 3339.3 | 5317.4 | 5317.4
IGCC | 0 | 0 | 0 | 0 | 0 | 0
DemandResponse | 0 | 0 | 0 | 0 | 0 | 0
IGCC-CCS | 0 | 0 | 0 | 0 | 0 | 0
WT_off | 0 | 0 | 0 | 0 | 0 | 0
PseudoUnit | 0 | 0 | 0 | 0 | 0 | 0
FixedInterchange | 0 | 0 | 0 | 0 | 0 | 0
Cumulative Retirements of Capacity by Reporting Type: SOCO
ReportingType | 2015 | 2020 | 2025 | 2030 | 2035 | 2040
BM | 0 | 0 | 0 | 0 | 0 | 0
CC | 0 | 0 | 0 | 0 | 0 | 0
CSP | 0 | 0 | 0 | 0 | 0 | 0
CT | 0 | 0 | 0 | 0 | 0 | 0
Coal | 8535.98 | 8535.98 | 8535.98 | 8535.98 | 8535.98 | 8535.98
Geo | 0 | 0 | 0 | 0 | 0 | 0
H | 0 | 0 | 0 | 0 | 0 | 0
LFG | 0 | 0 | 0 | 0 | 0 | 0
Nuc | 0 | 0 | 0 | 0 | 0 | 2645.05
PS | 0 | 0 | 0 | 0 | 0 | 0
PV | 0 | 0 | 0 | 0 | 0 | 0
PeakG | 0 | 0 | 0 | 0 | 0 | 0
PeakO | 0 | 0 | 0 | 0 | 0 | 0
ST | 0 | 0 | 0 | 0 | 0 | 0
STOG | 854 | 854 | 854 | 854 | 854 | 854
STWD | 0 | 0 | 0 | 0 | 0 | 0
WT | 0 | 0 | 0 | 0 | 0 | 0
IGCC | 0 | 0 | 0 | 0 | 0 | 0
DemandResponse | 0 | 0 | 0 | 0 | 0 | 0
IGCC-CCS | 0 | 0 | 0 | 0 | 0 | 0
WT_off | 0 | 0 | 0 | 0 | 0 | 0
PseudoUnit | 0 | 0 | 0 | 0 | 0 | 0
FixedInterchange | 0 | 0 | 0 | 0 | 0 | 0
Cumulative Retirements of Capacity by Reporting Type: SPP_N
ReportingType | 2015 | 2020 | 2025 | 2030 | 2035 | 2040
BM | 0 | 0 | 0 | 0 | 0 | 0
CC | 0 | 0 | 0 | 0 | 0 | 0
CSP | 0 | 0 | 0 | 0 | 0 | 0
CT | 0 | 0 | 0 | 0 | 0 | 0
Coal | 0 | 374.9 | 374.9 | 374.9 | 374.9 | 374.9
Geo | 0 | 0 | 0 | 0 | 0 | 0
H | 0 | 0 | 0 | 0 | 0 | 0
LFG | 0 | 0 | 0 | 0 | 0 | 0
Nuc | 0 | 0 | 0 | 0 | 0 | 0
PS | 0 | 0 | 0 | 0 | 0 | 0
PV | 0 | 0 | 0 | 0 | 0 | 0
PeakG | 0 | 0 | 0 | 0 | 0 | 0
PeakO | 0 | 0 | 0 | 0 | 0 | 0
ST | 0 | 0 | 0 | 0 | 0 | 0
STOG | 53.94 | 53.94 | 53.94 | 53.94 | 53.94 | 53.94
STWD | 0 | 0 | 0 | 0 | 0 | 0
WT | 0 | 0 | 0 | 0 | 0 | 0
IGCC | 0 | 0 | 0 | 0 | 0 | 0
DemandResponse | 0 | 0 | 0 | 0 | 0 | 0
IGCC-CCS | 0 | 0 | 0 | 0 | 0 | 0
WT_off | 0 | 0 | 0 | 0 | 0 | 0
PseudoUnit | 0 | 0 | 0 | 0 | 0 | 0
FixedInterchange | 0 | 0 | 0 | 0 | 0 | 0
Cumulative Retirements of Capacity by Reporting Type: SPP_S
ReportingType | 2015 | 2020 | 2025 | 2030 | 2035 | 2040
BM | 0 | 0 | 0 | 0 | 0 | 0
CC | 0 | 0 | 0 | 0 | 0 | 0
CSP | 0 | 0 | 0 | 0 | 0 | 0
CT | 0 | 0 | 0 | 0 | 0 | 0
Coal | 1537.61 | 1537.61 | 1537.61 | 1537.61 | 1537.61 | 1537.61
Geo | 0 | 0 | 0 | 0 | 0 | 0
H | 0 | 0 | 0 | 0 | 0 | 0
LFG | 0 | 0 | 0 | 0 | 0 | 0
Nuc | 0 | 0 | 0 | 0 | 0 | 0
PS | 0 | 0 | 0 | 0 | 0 | 0
PV | 0 | 0 | 0 | 0 | 0 | 0
PeakG | 0 | 0 | 0 | 0 | 0 | 0
PeakO | 0 | 0 | 0 | 0 | 0 | 0
ST | 0 | 0 | 0 | 0 | 0 | 0
STOG | 776.34 | 776.34 | 776.34 | 776.34 | 776.34 | 776.34
STWD | 0 | 0 | 0 | 0 | 0 | 0
WT | 0 | 0 | 0 | 0 | 0 | 0
IGCC | 0 | 0 | 0 | 0 | 0 | 0
DemandResponse | 0 | 0 | 0 | 0 | 0 | 0
IGCC-CCS | 0 | 0 | 0 | 0 | 0 | 0
WT_off | 0 | 0 | 0 | 0 | 0 | 0
PseudoUnit | 0 | 0 | 0 | 0 | 0 | 0
FixedInterchange | 0 | 0 | 0 | 0 | 0 | 0
Cumulative Retirements of Capacity by Reporting Type: TVA
ReportingType | 2015 | 2020 | 2025 | 2030 | 2035 | 2040
BM | 0 | 0 | 0 | 0 | 0 | 0
CC | 0 | 0 | 0 | 0 | 0 | 0
CSP | 0 | 0 | 0 | 0 | 0 | 0
CT | 0 | 0 | 0 | 0 | 0 | 0
Coal | 2728.43 | 4017.99 | 4017.99 | 4017.99 | 4017.99 | 4017.99
Geo | 0 | 0 | 0 | 0 | 0 | 0
H | 0 | 0 | 0 | 0 | 0 | 0
LFG | 0 | 0 | 0 | 0 | 0 | 0
Nuc | 0 | 0 | 0 | 0 | 2512.33 | 3791
PS | 0 | 0 | 0 | 0 | 0 | 0
PV | 0 | 0 | 0 | 0 | 0 | 0
PeakG | 0 | 0 | 0 | 0 | 0 | 0
PeakO | 0 | 0 | 0 | 0 | 0 | 0
ST | 0 | 0 | 0 | 0 | 0 | 0
STOG | 0 | 0 | 0 | 0 | 0 | 0
STWD | 0 | 0 | 0 | 0 | 0 | 0
WT | 0 | 0 | 0 | 0 | 0 | 0
IGCC | 0 | 0 | 0 | 0 | 0 | 0
DemandResponse | 0 | 0 | 0 | 0 | 0 | 0
IGCC-CCS | 0 | 0 | 0 | 0 | 0 | 0
WT_off | 0 | 0 | 0 | 0 | 0 | 0
PseudoUnit | 0 | 0 | 0 | 0 | 0 | 0
FixedInterchange | 0 | 0 | 0 | 0 | 0 | 0
Cumulative Retirements of Capacity by Reporting Type: TVA_Transmission
ReportingType | 2015 | 2020 | 2025 | 2030 | 2035 | 2040
BM | 0 | 0 | 0 | 0 | 0 | 0
CC | 0 | 0 | 0 | 0 | 0 | 0
CSP | 0 | 0 | 0 | 0 | 0 | 0
CT | 0 | 0 | 0 | 0 | 0 | 0
Coal | 0 | 0 | 0 | 0 | 0 | 0
Geo | 0 | 0 | 0 | 0 | 0 | 0
H | 0 | 0 | 0 | 0 | 0 | 0
LFG | 0 | 0 | 0 | 0 | 0 | 0
Nuc | 0 | 0 | 0 | 0 | 0 | 0
PS | 0 | 0 | 0 | 0 | 0 | 0
PV | 0 | 0 | 0 | 0 | 0 | 0
PeakG | 0 | 0 | 0 | 0 | 0 | 0
PeakO | 0 | 0 | 0 | 0 | 0 | 0
ST | 0 | 0 | 0 | 0 | 0 | 0
STOG | 0 | 0 | 0 | 0 | 0 | 0
STWD | 0 | 0 | 0 | 0 | 0 | 0
WT | 0 | 0 | 0 | 0 | 0 | 0
IGCC | 0 | 0 | 0 | 0 | 0 | 0
DemandResponse | 0 | 0 | 0 | 0 | 0 | 0
IGCC-CCS | 0 | 0 | 0 | 0 | 0 | 0
WT_off | 0 | 0 | 0 | 0 | 0 | 0
PseudoUnit | 0 | 0 | 0 | 0 | 0 | 0
FixedInterchange | 0 | 0 | 0 | 0 | 0 | 0
Cumulative Retirements of Capacity by Reporting Type: VACAR
ReportingType | 2015 | 2020 | 2025 | 2030 | 2035 | 2040
BM | 0 | 0 | 0 | 0 | 0 | 0
CC | 0 | 0 | 0 | 0 | 0 | 0
CSP | 0 | 0 | 0 | 0 | 0 | 0
CT | 0 | 0 | 0 | 0 | 0 | 0
Coal | 4508.68 | 5964.78 | 5964.78 | 5964.78 | 5964.78 | 5964.78
Geo | 0 | 0 | 0 | 0 | 0 | 0
H | 0 | 0 | 0 | 0 | 0 | 0
LFG | 0 | 0 | 0 | 0 | 0 | 0
Nuc | 0 | 0 | 0 | 0 | 3248 | 5106
PS | 0 | 0 | 0 | 0 | 0 | 0
PV | 0 | 0 | 0 | 0 | 0 | 0
PeakG | 0 | 0 | 0 | 0 | 0 | 0
PeakO | 0 | 0 | 0 | 0 | 0 | 0
ST | 0 | 0 | 0 | 0 | 0 | 0
STOG | 0 | 0 | 0 | 0 | 0 | 0
STWD | 0 | 0 | 0 | 0 | 0 | 0
WT | 0 | 0 | 0 | 0 | 0 | 0
IGCC | 0 | 0 | 0 | 0 | 0 | 0
DemandResponse | 0 | 0 | 0 | 0 | 0 | 0
IGCC-CCS | 0 | 0 | 0 | 0 | 0 | 0
WT_off | 0 | 0 | 0 | 0 | 0 | 0
PseudoUnit | 0 | 0 | 0 | 0 | 0 | 0
FixedInterchange | 0 | 0 | 0 | 0 | 0 | 0
Cumulative Retirements of Capacity by Reporting Type: IESO
ReportingType | 2015 | 2020 | 2025 | 2030 | 2035 | 2040
BM | 0 | 0 | 0 | 0 | 0 | 0
CC | 0 | 0 | 0 | 0 | 0 | 0
CSP | 0 | 0 | 0 | 0 | 0 | 0
CT | 0 | 0 | 0 | 0 | 0 | 0
Coal | 6416 | 6416 | 6416 | 6416 | 6416 | 6416
Geo | 0 | 0 | 0 | 0 | 0 | 0
H | 0 | 0 | 0 | 0 | 0 | 0
LFG | 0 | 0 | 0 | 0 | 0 | 0
Nuc | 0 | 0 | 0 | 0 | 1030 | 2570
PS | 0 | 0 | 0 | 0 | 0 | 0
PV | 0 | 0 | 0 | 0 | 1067.26 | 1067.26
PeakG | 0 | 0 | 0 | 0 | 0 | 0
PeakO | 0.65 | 0.65 | 0.65 | 0.65 | 0.65 | 0.65
ST | 0 | 0 | 0 | 0 | 0 | 0
STOG | 2126 | 2126 | 2126 | 2126 | 2126 | 2126
STWD | 0 | 0 | 0 | 0 | 0 | 0
WT | 0 | 0 | 0 | 0 | 2105.9 | 2105.9
IGCC | 0 | 0 | 0 | 0 | 0 | 0
DemandResponse | 0 | 0 | 0 | 0 | 0 | 0
IGCC-CCS | 0 | 0 | 0 | 0 | 0 | 0
WT_off | 0 | 0 | 0 | 0 | 0 | 0
PseudoUnit | 0 | 0 | 0 | 0 | 0 | 0
FixedInterchange | 0 | 0 | 0 | 0 | 0 | 0
Cumulative Retirements of Capacity by Reporting Type: MAPP_CA
ReportingType | 2015 | 2020 | 2025 | 2030 | 2035 | 2040
BM | 0 | 0 | 0 | 0 | 0 | 0
CC | 0 | 0 | 0 | 0 | 0 | 0
CSP | 0 | 0 | 0 | 0 | 0 | 0
CT | 0 | 0 | 0 | 0 | 0 | 0
Coal | 1009.4 | 1009.4 | 1009.4 | 1009.4 | 1009.4 | 1009.4
Geo | 0 | 0 | 0 | 0 | 0 | 0
H | 0 | 0 | 0 | 0 | 0 | 0
LFG | 0 | 0 | 0 | 0 | 0 | 0
Nuc | 0 | 0 | 0 | 0 | 0 | 0
PS | 0 | 0 | 0 | 0 | 0 | 0
PV | 0 | 0 | 0 | 0 | 0 | 0
PeakG | 0 | 0 | 0 | 0 | 0 | 0
PeakO | 0 | 0 | 0 | 0 | 0 | 0
ST | 0 | 0 | 0 | 0 | 0 | 0
STOG | 0 | 0 | 0 | 0 | 0 | 0
STWD | 0 | 0 | 0 | 0 | 0 | 0
WT | 0 | 0 | 0 | 0 | 0 | 0
IGCC | 0 | 0 | 0 | 0 | 0 | 0
DemandResponse | 0 | 0 | 0 | 0 | 0 | 0
IGCC-CCS | 0 | 0 | 0 | 0 | 0 | 0
WT_off | 0 | 0 | 0 | 0 | 0 | 0
PseudoUnit | 0 | 0 | 0 | 0 | 0 | 0
FixedInterchange | 0 | 0 | 0 | 0 | 0 | 0
Cumulative Retirements of Capacity by Reporting Type: AZ_NM_SNV_Coal
ReportingType | 2015 | 2020 | 2025 | 2030 | 2035 | 2040
BM | 0 | 0 | 0 | 0 | 0 | 0
CC | 0 | 0 | 0 | 0 | 0 | 0
CSP | 0 | 0 | 0 | 0 | 0 | 0
CT | 0 | 0 | 0 | 0 | 0 | 0
Coal | 0 | 0 | 0 | 0 | 0 | 0
Geo | 0 | 0 | 0 | 0 | 0 | 0
H | 0 | 0 | 0 | 0 | 0 | 0
LFG | 0 | 0 | 0 | 0 | 0 | 0
Nuc | 0 | 0 | 0 | 0 | 0 | 0
PS | 0 | 0 | 0 | 0 | 0 | 0
PV | 0 | 0 | 0 | 0 | 0 | 0
PeakG | 0 | 0 | 0 | 0 | 0 | 0
PeakO | 0 | 0 | 200 | 200 | 200 | 200
ST | 0 | 0 | 0 | 0 | 0 | 0
STOG | 0 | 0 | 0 | 0 | 0 | 0
STWD | 0 | 0 | 0 | 0 | 0 | 0
WT | 0 | 0 | 0 | 0 | 0 | 0
IGCC | 0 | 0 | 0 | 0 | 0 | 0
DemandResponse | 0 | 0 | 0 | 0 | 0 | 0
IGCC-CCS | 0 | 0 | 0 | 0 | 0 | 0
WT_off | 0 | 0 | 0 | 0 | 0 | 0
PseudoUnit | 0 | 0 | 0 | 0 | 0 | 0
FixedInterchange | 0 | 0 | 0 | 0 | 0 | 0
Cumulative Retirements of Capacity by Reporting Type: AZ_NM_SNV_Gas
ReportingType | 2015 | 2020 | 2025 | 2030 | 2035 | 2040
BM | 0 | 0 | 0 | 0 | 0 | 0
CC | 0 | 0 | 0 | 0 | 0 | 0
CSP | 0 | 0 | 0 | 0 | 0 | 0
CT | 0 | 0 | 0 | 0 | 736 | 736
Coal | 0 | 0 | 0 | 0 | 0 | 0
Geo | 0 | 0 | 0 | 0 | 0 | 0
H | 0 | 0 | 0 | 0 | 0 | 0
LFG | 0 | 0 | 0 | 0 | 0 | 0
Nuc | 0 | 0 | 0 | 0 | 0 | 0
PS | 0 | 0 | 0 | 0 | 0 | 0
PV | 0 | 0 | 0 | 0 | 0 | 0
PeakG | 0 | 0 | 0 | 2224.53 | 3660 | 3660
PeakO | 0 | 0 | 0 | 0 | 0 | 0
ST | 0 | 0 | 0 | 0 | 0 | 0
STOG | 2064 | 2064 | 2064 | 2064 | 2064 | 2064
STWD | 0 | 0 | 0 | 0 | 0 | 0
WT | 0 | 0 | 0 | 0 | 0 | 0
IGCC | 0 | 0 | 0 | 0 | 0 | 0
DemandResponse | 0 | 0 | 0 | 0 | 0 | 0
IGCC-CCS | 0 | 0 | 0 | 0 | 0 | 0
WT_off | 0 | 0 | 0 | 0 | 0 | 0
PseudoUnit | 0 | 0 | 0 | 0 | 0 | 0
FixedInterchange | 0 | 0 | 0 | 0 | 0 | 0
Cumulative Retirements of Capacity by Reporting Type: AZ_NM_SNV_NucRenew
ReportingType | 2015 | 2020 | 2025 | 2030 | 2035 | 2040
BM | 0 | 0 | 0 | 0 | 0 | 0
CC | 0 | 0 | 0 | 0 | 0 | 0
CSP | 65 | 65 | 65 | 65 | 65 | 65
CT | 0 | 0 | 0 | 0 | 0 | 0
Coal | 0 | 0 | 0 | 0 | 0 | 0
Geo | 0 | 0 | 0 | 0 | 0 | 0
H | 0 | 0 | 0 | 0 | 0 | 0
LFG | 0 | 0 | 0 | 0 | 0 | 0
Nuc | 0 | 0 | 0 | 0 | 0 | 0
PS | 0 | 0 | 0 | 0 | 0 | 0
PV | 0 | 0 | 0 | 0 | 0 | 0
PeakG | 0 | 0 | 0 | 0 | 0 | 0
PeakO | 0 | 0 | 0 | 0 | 0 | 0
ST | 0 | 0 | 0 | 0 | 0 | 0
STOG | 0 | 0 | 0 | 0 | 0 | 0
STWD | 0 | 0 | 0 | 0 | 0 | 0
WT | 0 | 0 | 0 | 0 | 0 | 0
IGCC | 0 | 0 | 0 | 0 | 0 | 0
DemandResponse | 0 | 0 | 0 | 0 | 0 | 0
IGCC-CCS | 0 | 0 | 0 | 0 | 0 | 0
WT_off | 0 | 0 | 0 | 0 | 0 | 0
PseudoUnit | 0 | 0 | 0 | 0 | 0 | 0
FixedInterchange | 0 | 0 | 0 | 0 | 0 | 0
Cumulative Retirements of Capacity by Reporting Type: ERCOT
ReportingType | 2015 | 2020 | 2025 | 2030 | 2035 | 2040
BM | 0 | 0 | 0 | 0 | 0 | 0
CC | 0 | 0 | 0 | 0 | 0 | 0
CSP | 0 | 0 | 0 | 0 | 0 | 0
CT | 0 | 0 | 0 | 0 | 0 | 0
Coal | 3529.39 | 3529.39 | 3529.39 | 3529.39 | 3529.39 | 3529.39
Geo | 0 | 0 | 0 | 0 | 0 | 0
H | 0 | 0 | 0 | 0 | 0 | 0
LFG | 0 | 0 | 0 | 0 | 0 | 0
Nuc | 0 | 0 | 0 | 0 | 0 | 0
PS | 0 | 0 | 0 | 0 | 0 | 0
PV | 0 | 0 | 0 | 0 | 14 | 14
PeakG | 0 | 0 | 0 | 0 | 0 | 0
PeakO | 0 | 0 | 0 | 0 | 0 | 0
ST | 0 | 0 | 0 | 0 | 0 | 0
STOG | 0 | 0 | 0 | 0 | 0 | 0
STWD | 0 | 0 | 0 | 0 | 0 | 0
WT | 0 | 0 | 0 | 0 | 0 | 0
IGCC | 0 | 0 | 0 | 0 | 0 | 0
DemandResponse | 0 | 0 | 0 | 0 | 0 | 0
IGCC-CCS | 0 | 0 | 0 | 0 | 0 | 0
WT_off | 0 | 0 | 0 | 0 | 0 | 0
PseudoUnit | 0 | 0 | 0 | 0 | 0 | 0
FixedInterchange | 0 | 0 | 0 | 0 | 0 | 0
Cumulative Retirements of Capacity by Reporting Type: NP15
ReportingType | 2015 | 2020 | 2025 | 2030 | 2035 | 2040
BM | 0 | 0 | 0 | 0 | 0 | 0
CC | 0 | 0 | 0 | 0 | 0 | 0
CSP | 0 | 0 | 0 | 0 | 0 | 0
CT | 0 | 0 | 0 | 0 | 0 | 0
Coal | 163.7 | 191.9 | 191.9 | 191.9 | 191.9 | 191.9
Geo | 0 | 0 | 0 | 0 | 0 | 0
H | 0 | 0 | 0 | 0 | 0 | 0
LFG | 0 | 0 | 0 | 0 | 0 | 0
Nuc | 0 | 0 | 0 | 0 | 0 | 0
PS | 0 | 0 | 0 | 0 | 0 | 0
PV | 0 | 0 | 0 | 0 | 6.5 | 6.5
PeakG | 0 | 0 | 0 | 0 | 0 | 0
PeakO | 156 | 156 | 156 | 156 | 156 | 156
ST | 0 | 0 | 0 | 0 | 0 | 0
STOG | 1046.4 | 1046.4 | 1046.4 | 1046.4 | 1046.4 | 1046.4
STWD | 0 | 0 | 0 | 0 | 0 | 0
WT | 0 | 0 | 0 | 0 | 0 | 0
IGCC | 0 | 0 | 0 | 0 | 0 | 0
DemandResponse | 0 | 0 | 0 | 0 | 0 | 0
IGCC-CCS | 0 | 0 | 0 | 0 | 0 | 0
WT_off | 0 | 0 | 0 | 0 | 0 | 0
PseudoUnit | 0 | 0 | 0 | 0 | 0 | 0
FixedInterchange | 0 | 0 | 0 | 0 | 0 | 0
Cumulative Retirements of Capacity by Reporting Type: NWPP_Coal
ReportingType | 2015 | 2020 | 2025 | 2030 | 2035 | 2040
BM | 0 | 0 | 0 | 0 | 0 | 0
CC | 0 | 0 | 0 | 0 | 0 | 0
CSP | 0 | 0 | 0 | 0 | 0 | 0
CT | 0 | 0 | 0 | 0 | 0 | 0
Coal | 1373.65 | 1373.65 | 1373.65 | 1373.65 | 1373.65 | 1373.65
Geo | 0 | 0 | 0 | 0 | 0 | 0
H | 0 | 0 | 0 | 0 | 0 | 0
LFG | 0 | 0 | 0 | 0 | 0 | 0
Nuc | 0 | 0 | 0 | 0 | 0 | 0
PS | 0 | 0 | 0 | 0 | 0 | 0
PV | 0 | 0 | 0 | 0 | 0 | 0
PeakG | 0 | 0 | 0 | 0 | 0 | 0
PeakO | 183 | 183 | 183 | 183 | 183 | 183
ST | 0 | 0 | 0 | 0 | 0 | 0
STOG | 0 | 0 | 0 | 0 | 0 | 0
STWD | 0 | 0 | 0 | 0 | 0 | 0
WT | 0 | 0 | 0 | 0 | 0 | 0
IGCC | 0 | 0 | 0 | 0 | 0 | 0
DemandResponse | 0 | 0 | 0 | 0 | 0 | 0
IGCC-CCS | 0 | 0 | 0 | 0 | 0 | 0
WT_off | 0 | 0 | 0 | 0 | 0 | 0
PseudoUnit | 0 | 0 | 0 | 0 | 0 | 0
FixedInterchange | 0 | 0 | 0 | 0 | 0 | 0
Cumulative Retirements of Capacity by Reporting Type: NWPP_Gas
ReportingType | 2015 | 2020 | 2025 | 2030 | 2035 | 2040
BM | 0 | 0 | 0 | 0 | 0 | 0
CC | 461.11 | 461.11 | 461.11 | 461.11 | 461.11 | 461.11
CSP | 0 | 0 | 0 | 0 | 0 | 0
CT | 0 | 0 | 0 | 0 | 0 | 0
Coal | 0 | 0 | 0 | 0 | 0 | 0
Geo | 0 | 0 | 0 | 0 | 0 | 0
H | 0 | 0 | 0 | 0 | 0 | 0
LFG | 0 | 0 | 0 | 0 | 0 | 0
Nuc | 0 | 0 | 0 | 0 | 0 | 0
PS | 0 | 0 | 0 | 0 | 0 | 0
PV | 0 | 0 | 0 | 0 | 0 | 0
PeakG | 2275.88 | 2275.88 | 2275.88 | 2275.88 | 2275.88 | 2275.88
PeakO | 0 | 0 | 0 | 0 | 0 | 0
ST | 0 | 0 | 0 | 0 | 0 | 0
STOG | 786 | 786 | 786 | 786 | 786 | 786
STWD | 0 | 0 | 0 | 0 | 0 | 0
WT | 0 | 0 | 0 | 0 | 0 | 0
IGCC | 0 | 0 | 0 | 0 | 0 | 0
DemandResponse | 0 | 0 | 0 | 0 | 0 | 0
IGCC-CCS | 0 | 0 | 0 | 0 | 0 | 0
WT_off | 0 | 0 | 0 | 0 | 0 | 0
PseudoUnit | 0 | 0 | 0 | 0 | 0 | 0
FixedInterchange | 0 | 0 | 0 | 0 | 0 | 0
Cumulative Retirements of Capacity by Reporting Type: NWPP_NucRenew
ReportingType | 2015 | 2020 | 2025 | 2030 | 2035 | 2040
BM | 0 | 0 | 0 | 0 | 0 | 0
CC | 0 | 0 | 0 | 0 | 0 | 0
CSP | 0 | 0 | 0 | 0 | 0 | 0
CT | 0 | 0 | 0 | 0 | 0 | 0
Coal | 0 | 0 | 0 | 0 | 0 | 0
Geo | 4.8 | 4.8 | 4.8 | 4.8 | 4.8 | 4.8
H | 0 | 0 | 0 | 0 | 0 | 0
LFG | 0 | 0 | 0 | 0 | 0 | 0
Nuc | 0 | 0 | 0 | 0 | 0 | 0
PS | 0 | 0 | 0 | 0 | 0 | 0
PV | 0 | 0 | 0 | 0 | 0 | 0
PeakG | 0 | 0 | 0 | 0 | 0 | 0
PeakO | 0 | 0 | 0 | 0 | 0 | 0
ST | 0 | 0 | 0 | 0 | 0 | 0
STOG | 0 | 0 | 0 | 0 | 0 | 0
STWD | 0 | 0 | 0 | 0 | 0 | 0
WT | 0 | 0 | 0 | 0 | 0 | 0
IGCC | 0 | 0 | 0 | 0 | 0 | 0
DemandResponse | 0 | 0 | 0 | 0 | 0 | 0
IGCC-CCS | 0 | 0 | 0 | 0 | 0 | 0
WT_off | 0 | 0 | 0 | 0 | 0 | 0
PseudoUnit | 0 | 0 | 0 | 0 | 0 | 0
FixedInterchange | 0 | 0 | 0 | 0 | 0 | 0
Cumulative Retirements of Capacity by Reporting Type: RMPA
ReportingType | 2015 | 2020 | 2025 | 2030 | 2035 | 2040
BM | 0 | 0 | 0 | 0 | 0 | 0
CC | 0 | 0 | 0 | 0 | 0 | 0
CSP | 1 | 1 | 1 | 1 | 1 | 1
CT | 0 | 0 | 0 | 0 | 0 | 0
Coal | 480 | 650.5 | 1002.5 | 1002.5 | 1002.5 | 1002.5
Geo | 0 | 0 | 0 | 0 | 0 | 0
H | 0 | 0 | 0 | 0 | 0 | 0
LFG | 0 | 0 | 0 | 0 | 0 | 0
Nuc | 0 | 0 | 0 | 0 | 0 | 0
PS | 0 | 0 | 0 | 0 | 0 | 0
PV | 0 | 0 | 0 | 0 | 0 | 0
PeakG | 0 | 0 | 0 | 0 | 0 | 0
PeakO | 0 | 0 | 0 | 0 | 0 | 0
ST | 0 | 0 | 0 | 0 | 0 | 0
STOG | 0 | 0 | 0 | 0 | 0 | 0
STWD | 0 | 0 | 0 | 0 | 0 | 0
WT | 0 | 0 | 0 | 0 | 0 | 0
IGCC | 0 | 0 | 0 | 0 | 0 | 0
DemandResponse | 0 | 0 | 0 | 0 | 0 | 0
IGCC-CCS | 0 | 0 | 0 | 0 | 0 | 0
WT_off | 0 | 0 | 0 | 0 | 0 | 0
PseudoUnit | 0 | 0 | 0 | 0 | 0 | 0
FixedInterchange | 0 | 0 | 0 | 0 | 0 | 0
Cumulative Retirements of Capacity by Reporting Type: SP15
ReportingType | 2015 | 2020 | 2025 | 2030 | 2035 | 2040
BM | 0 | 0 | 0 | 0 | 0 | 0
CC | 0 | 0 | 0 | 0 | 0 | 0
CSP | 409 | 409 | 409 | 409 | 409 | 409
CT | 0 | 0 | 0 | 0 | 0 | 0
Coal | 141.5 | 141.5 | 141.5 | 141.5 | 141.5 | 141.5
Geo | 0 | 0 | 0 | 0 | 0 | 0
H | 0 | 0 | 0 | 0 | 0 | 0
LFG | 0 | 0 | 0 | 0 | 0 | 0
Nuc | 0 | 0 | 0 | 0 | 0 | 0
PS | 0 | 0 | 0 | 0 | 0 | 0
PV | 0 | 0 | 0 | 0 | 3.8 | 3.8
PeakG | 44 | 44 | 44 | 44 | 44 | 44
PeakO | 15 | 15 | 15 | 15 | 15 | 15
ST | 0 | 0 | 0 | 0 | 0 | 0
STOG | 958 | 958 | 958 | 958 | 958 | 958
STWD | 0 | 0 | 0 | 0 | 0 | 0
WT | 126.2 | 126.2 | 126.2 | 126.2 | 126.2 | 126.2
IGCC | 0 | 0 | 0 | 0 | 0 | 0
DemandResponse | 0 | 0 | 0 | 0 | 0 | 0
IGCC-CCS | 0 | 0 | 0 | 0 | 0 | 0
WT_off | 0 | 0 | 0 | 0 | 0 | 0
PseudoUnit | 0 | 0 | 0 | 0 | 0 | 0
FixedInterchange | 0 | 0 | 0 | 0 | 0 | 0
Cumulative Retirements of Capacity by Reporting Type: ALB
ReportingType | 2015 | 2020 | 2025 | 2030 | 2035 | 2040
BM | 0 | 0 | 0 | 0 | 0 | 0
CC | 0 | 0 | 0 | 0 | 0 | 0
CSP | 0 | 0 | 0 | 0 | 0 | 0
CT | 0 | 0 | 0 | 0 | 0 | 0
Coal | 0 | 0 | 0 | 0 | 0 | 0
Geo | 0 | 0 | 0 | 0 | 0 | 0
H | 0 | 0 | 0 | 0 | 0 | 0
LFG | 0 | 0 | 0 | 0 | 0 | 0
Nuc | 0 | 0 | 0 | 0 | 0 | 0
PS | 0 | 0 | 0 | 0 | 0 | 0
PV | 0 | 0 | 0 | 0 | 0 | 0
PeakG | 357.73 | 357.73 | 357.73 | 357.73 | 357.73 | 357.73
PeakO | 6 | 6 | 6 | 6 | 6 | 6
ST | 0 | 0 | 0 | 0 | 0 | 0
STOG | 186 | 186 | 186 | 186 | 186 | 186
STWD | 174 | 174 | 174 | 174 | 174 | 174
WT | 0 | 0 | 0 | 0 | 0 | 0
IGCC | 0 | 0 | 0 | 0 | 0 | 0
DemandResponse | 0 | 0 | 0 | 0 | 0 | 0
IGCC-CCS | 0 | 0 | 0 | 0 | 0 | 0
WT_off | 0 | 0 | 0 | 0 | 0 | 0
PseudoUnit | 0 | 0 | 0 | 0 | 0 | 0
FixedInterchange | 0 | 0 | 0 | 0 | 0 | 0
Cumulative Retirements of Capacity by Reporting Type: BC
ReportingType | 2015 | 2020 | 2025 | 2030 | 2035 | 2040
BM | 0 | 0 | 0 | 0 | 0 | 0
CC | 0 | 0 | 0 | 0 | 0 | 0
CSP | 0 | 0 | 0 | 0 | 0 | 0
CT | 0 | 0 | 0 | 0 | 0 | 0
Coal | 0 | 0 | 0 | 0 | 0 | 0
Geo | 0 | 0 | 0 | 0 | 0 | 0
H | 0 | 0 | 0 | 0 | 0 | 0
LFG | 0 | 0 | 0 | 0 | 0 | 0
Nuc | 0 | 0 | 0 | 0 | 0 | 0
PS | 0 | 0 | 0 | 0 | 0 | 0
PV | 0 | 0 | 0 | 0 | 0 | 0
PeakG | 0 | 0 | 0 | 0 | 0 | 0
PeakO | 0 | 0 | 0 | 0 | 0 | 0
ST | 0 | 0 | 0 | 0 | 0 | 0
STOG | 746.09 | 746.09 | 746.09 | 746.09 | 746.09 | 746.09
STWD | 0 | 0 | 0 | 0 | 0 | 0
WT | 0 | 0 | 0 | 0 | 0 | 0
IGCC | 0 | 0 | 0 | 0 | 0 | 0
DemandResponse | 0 | 0 | 0 | 0 | 0 | 0
IGCC-CCS | 0 | 0 | 0 | 0 | 0 | 0
WT_off | 0 | 0 | 0 | 0 | 0 | 0
PseudoUnit | 0 | 0 | 0 | 0 | 0 | 0
FixedInterchange | 0 | 0 | 0 | 0 | 0 | 0
Cumulative Retirements of Capacity by Reporting Type: HQ_IESO
ReportingType | 2015 | 2020 | 2025 | 2030 | 2035 | 2040
BM | 0 | 0 | 0 | 0 | 0 | 0
CC | 0 | 0 | 0 | 0 | 0 | 0
CSP | 0 | 0 | 0 | 0 | 0 | 0
CT | 0 | 0 | 0 | 0 | 0 | 0
Coal | 0 | 0 | 0 | 0 | 0 | 0
Geo | 0 | 0 | 0 | 0 | 0 | 0
H | 0 | 0 | 0 | 0 | 0 | 0
LFG | 0 | 0 | 0 | 0 | 0 | 0
Nuc | 0 | 0 | 0 | 0 | 0 | 0
PS | 0 | 0 | 0 | 0 | 0 | 0
PV | 0 | 0 | 0 | 0 | 0 | 0
PeakG | 0 | 0 | 0 | 0 | 0 | 0
PeakO | 0 | 0 | 0 | 0 | 0 | 0
ST | 0 | 0 | 0 | 0 | 0 | 0
STOG | 0 | 0 | 0 | 0 | 0 | 0
STWD | 0 | 0 | 0 | 0 | 0 | 0
WT | 0 | 0 | 0 | 0 | 0 | 0
IGCC | 0 | 0 | 0 | 0 | 0 | 0
DemandResponse | 0 | 0 | 0 | 0 | 0 | 0
IGCC-CCS | 0 | 0 | 0 | 0 | 0 | 0
WT_off | 0 | 0 | 0 | 0 | 0 | 0
PseudoUnit | 0 | 0 | 0 | 0 | 0 | 0
FixedInterchange | 0 | 0 | 0 | 0 | 0 | 0
Cumulative Retirements of Capacity by Reporting Type: HQ_NEISO
ReportingType | 2015 | 2020 | 2025 | 2030 | 2035 | 2040
BM | 0 | 0 | 0 | 0 | 0 | 0
CC | 0 | 0 | 0 | 0 | 0 | 0
CSP | 0 | 0 | 0 | 0 | 0 | 0
CT | 0 | 0 | 0 | 0 | 0 | 0
Coal | 0 | 0 | 0 | 0 | 0 | 0
Geo | 0 | 0 | 0 | 0 | 0 | 0
H | 0 | 0 | 0 | 0 | 0 | 0
LFG | 0 | 0 | 0 | 0 | 0 | 0
Nuc | 0 | 0 | 0 | 0 | 0 | 0
PS | 0 | 0 | 0 | 0 | 0 | 0
PV | 0 | 0 | 0 | 0 | 0 | 0
PeakG | 0 | 0 | 0 | 0 | 0 | 0
PeakO | 0 | 0 | 0 | 0 | 0 | 0
ST | 0 | 0 | 0 | 0 | 0 | 0
STOG | 0 | 0 | 0 | 0 | 0 | 0
STWD | 0 | 0 | 0 | 0 | 0 | 0
WT | 0 | 0 | 0 | 0 | 0 | 0
IGCC | 0 | 0 | 0 | 0 | 0 | 0
DemandResponse | 0 | 0 | 0 | 0 | 0 | 0
IGCC-CCS | 0 | 0 | 0 | 0 | 0 | 0
WT_off | 0 | 0 | 0 | 0 | 0 | 0
PseudoUnit | 0 | 0 | 0 | 0 | 0 | 0
FixedInterchange | 0 | 0 | 0 | 0 | 0 | 0
Cumulative Retirements of Capacity by Reporting Type: HQ_NY
ReportingType | 2015 | 2020 | 2025 | 2030 | 2035 | 2040
BM | 0 | 0 | 0 | 0 | 0 | 0
CC | 0 | 0 | 0 | 0 | 0 | 0
CSP | 0 | 0 | 0 | 0 | 0 | 0
CT | 0 | 0 | 0 | 0 | 0 | 0
Coal | 0 | 0 | 0 | 0 | 0 | 0
Geo | 0 | 0 | 0 | 0 | 0 | 0
H | 0 | 0 | 0 | 0 | 0 | 0
LFG | 0 | 0 | 0 | 0 | 0 | 0
Nuc | 0 | 0 | 0 | 0 | 0 | 0
PS | 0 | 0 | 0 | 0 | 0 | 0
PV | 0 | 0 | 0 | 0 | 0 | 0
PeakG | 0 | 0 | 0 | 0 | 0 | 0
PeakO | 0 | 0 | 0 | 0 | 0 | 0
ST | 0 | 0 | 0 | 0 | 0 | 0
STOG | 0 | 0 | 0 | 0 | 0 | 0
STWD | 0 | 0 | 0 | 0 | 0 | 0
WT | 0 | 0 | 0 | 0 | 0 | 0
IGCC | 0 | 0 | 0 | 0 | 0 | 0
DemandResponse | 0 | 0 | 0 | 0 | 0 | 0
IGCC-CCS | 0 | 0 | 0 | 0 | 0 | 0
WT_off | 0 | 0 | 0 | 0 | 0 | 0
PseudoUnit | 0 | 0 | 0 | 0 | 0 | 0
FixedInterchange | 0 | 0 | 0 | 0 | 0 | 0
Cumulative Retirements of Capacity by Reporting Type: MARITIMES
ReportingType | 2015 | 2020 | 2025 | 2030 | 2035 | 2040
BM | 0 | 0 | 0 | 0 | 0 | 0
CC | 0 | 0 | 0 | 0 | 0 | 0
CSP | 0 | 0 | 0 | 0 | 0 | 0
CT | 0 | 0 | 0 | 0 | 0 | 0
Coal | 0 | 0 | 0 | 0 | 0 | 0
Geo | 0 | 0 | 0 | 0 | 0 | 0
H | 0 | 0 | 0 | 0 | 0 | 0
LFG | 0 | 0 | 0 | 0 | 0 | 0
Nuc | 0 | 0 | 0 | 0 | 0 | 0
PS | 0 | 0 | 0 | 0 | 0 | 0
PV | 0 | 0 | 0 | 0 | 0 | 0
PeakG | 0 | 0 | 0 | 0 | 0 | 0
PeakO | 0 | 0 | 0 | 0 | 0 | 0
ST | 0 | 0 | 0 | 0 | 0 | 0
STOG | 0 | 0 | 0 | 0 | 0 | 0
STWD | 0 | 0 | 0 | 0 | 0 | 0
WT | 0 | 0 | 0 | 0 | 0 | 0
IGCC | 0 | 0 | 0 | 0 | 0 | 0
DemandResponse | 0 | 0 | 0 | 0 | 0 | 0
IGCC-CCS | 0 | 0 | 0 | 0 | 0 | 0
WT_off | 0 | 0 | 0 | 0 | 0 | 0
PseudoUnit | 0 | 0 | 0 | 0 | 0 | 0
FixedInterchange | 0 | 0 | 0 | 0 | 0 | 0
Cumulative Retirements of Capacity by Reporting Type: All
ReportingType | 2015 | 2020 | 2025 | 2030 | 2035 | 2040
BM | 0 | 0 | 0 | 0 | 0 | 192
CC | 461.11 | 461.11 | 461.11 | 461.11 | 461.11 | 461.11
CSP | 475 | 475 | 475 | 475 | 475 | 475
CT | 0 | 0 | 0 | 0 | 736 | 736
Coal | 59883.27 | 81791.53 | 82143.53 | 82143.53 | 82143.53 | 82143.53
Geo | 4.8 | 4.8 | 4.8 | 4.8 | 4.8 | 4.8
H | 0 | 0 | 0 | 0 | 0 | 0
LFG | 0 | 0 | 0 | 0 | 0 | 0
Nuc | 0 | 614.5 | 614.5 | 2102.7 | 28678.4 | 48384.39
PS | 0 | 0 | 0 | 0 | 0 | 0
PV | 0 | 0 | 0 | 0 | 1149.01 | 1149.01
PeakG | 2946.11 | 2946.11 | 2946.11 | 5170.64 | 6606.11 | 6606.11
PeakO | 652.35 | 652.35 | 852.35 | 852.35 | 852.35 | 852.35
ST | 0 | 0 | 0 | 0 | 0 | 0
STOG | 32991.49 | 32991.49 | 32991.49 | 32991.49 | 32991.49 | 32991.49
STWD | 174 | 174 | 174 | 174 | 174 | 174
WT | 126.2 | 126.2 | 126.2 | 3578.3 | 13007.6 | 13525.39
IGCC | 0 | 0 | 0 | 0 | 0 | 0
DemandResponse | 0 | 0 | 0 | 0 | 0 | 0
IGCC-CCS | 0 | 0 | 0 | 0 | 0 | 0
WT_off | 0 | 0 | 0 | 0 | 468 | 468
PseudoUnit | 0 | 0 | 0 | 0 | 0 | 0
FixedInterchange | 0 | 0 | 0 | 0 | 0 | 0
Cumulative Retirements of Capacity by Reporting Type: EI_US
ReportingType | 2015 | 2020 | 2025 | 2030 | 2035 | 2040
BM | 0 | 0 | 0 | 0 | 0 | 192
CC | 0 | 0 | 0 | 0 | 0 | 0
CSP | 0 | 0 | 0 | 0 | 0 | 0
CT | 0 | 0 | 0 | 0 | 0 | 0
Coal | 46769.62 | 68479.18 | 68479.18 | 68479.18 | 68479.18 | 68479.18
Geo | 0 | 0 | 0 | 0 | 0 | 0
H | 0 | 0 | 0 | 0 | 0 | 0
LFG | 0 | 0 | 0 | 0 | 0 | 0
Nuc | 0 | 614.5 | 614.5 | 2102.7 | 27648.4 | 45814.39
PS | 0 | 0 | 0 | 0 | 0 | 0
PV | 0 | 0 | 0 | 0 | 57.45 | 57.45
PeakG | 268.5 | 268.5 | 268.5 | 268.5 | 268.5 | 268.5
PeakO | 291.7 | 291.7 | 291.7 | 291.7 | 291.7 | 291.7
ST | 0 | 0 | 0 | 0 | 0 | 0
STOG | 25079 | 25079 | 25079 | 25079 | 25079 | 25079
STWD | 0 | 0 | 0 | 0 | 0 | 0
WT | 0 | 0 | 0 | 3452.1 | 10775.5 | 11293.29
IGCC | 0 | 0 | 0 | 0 | 0 | 0
DemandResponse | 0 | 0 | 0 | 0 | 0 | 0
IGCC-CCS | 0 | 0 | 0 | 0 | 0 | 0
WT_off | 0 | 0 | 0 | 0 | 468 | 468
PseudoUnit | 0 | 0 | 0 | 0 | 0 | 0
FixedInterchange | 0 | 0 | 0 | 0 | 0 | 0
Cumulative Retirements of Capacity by Reporting Type: EI_Canada
ReportingType | 2015 | 2020 | 2025 | 2030 | 2035 | 2040
BM | 0 | 0 | 0 | 0 | 0 | 0
CC | 0 | 0 | 0 | 0 | 0 | 0
CSP | 0 | 0 | 0 | 0 | 0 | 0
CT | 0 | 0 | 0 | 0 | 0 | 0
Coal | 7425.4 | 7425.4 | 7425.4 | 7425.4 | 7425.4 | 7425.4
Geo | 0 | 0 | 0 | 0 | 0 | 0
H | 0 | 0 | 0 | 0 | 0 | 0
LFG | 0 | 0 | 0 | 0 | 0 | 0
Nuc | 0 | 0 | 0 | 0 | 1030 | 2570
PS | 0 | 0 | 0 | 0 | 0 | 0
PV | 0 | 0 | 0 | 0 | 1067.26 | 1067.26
PeakG | 0 | 0 | 0 | 0 | 0 | 0
PeakO | 0.65 | 0.65 | 0.65 | 0.65 | 0.65 | 0.65
ST | 0 | 0 | 0 | 0 | 0 | 0
STOG | 2126 | 2126 | 2126 | 2126 | 2126 | 2126
STWD | 0 | 0 | 0 | 0 | 0 | 0
WT | 0 | 0 | 0 | 0 | 2105.9 | 2105.9
IGCC | 0 | 0 | 0 | 0 | 0 | 0
DemandResponse | 0 | 0 | 0 | 0 | 0 | 0
IGCC-CCS | 0 | 0 | 0 | 0 | 0 | 0
WT_off | 0 | 0 | 0 | 0 | 0 | 0
PseudoUnit | 0 | 0 | 0 | 0 | 0 | 0
FixedInterchange | 0 | 0 | 0 | 0 | 0 | 0
Cumulative Retirements of Capacity by Reporting Type: EI
ReportingType | 2015 | 2020 | 2025 | 2030 | 2035 | 2040
BM | 0 | 0 | 0 | 0 | 0 | 192
CC | 0 | 0 | 0 | 0 | 0 | 0
CSP | 0 | 0 | 0 | 0 | 0 | 0
CT | 0 | 0 | 0 | 0 | 0 | 0
Coal | 54195.03 | 75904.59 | 75904.59 | 75904.59 | 75904.59 | 75904.59
Geo | 0 | 0 | 0 | 0 | 0 | 0
H | 0 | 0 | 0 | 0 | 0 | 0
LFG | 0 | 0 | 0 | 0 | 0 | 0
Nuc | 0 | 614.5 | 614.5 | 2102.7 | 28678.4 | 48384.39
PS | 0 | 0 | 0 | 0 | 0 | 0
PV | 0 | 0 | 0 | 0 | 1124.71 | 1124.71
PeakG | 268.5 | 268.5 | 268.5 | 268.5 | 268.5 | 268.5
PeakO | 292.35 | 292.35 | 292.35 | 292.35 | 292.35 | 292.35
ST | 0 | 0 | 0 | 0 | 0 | 0
STOG | 27205 | 27205 | 27205 | 27205 | 27205 | 27205
STWD | 0 | 0 | 0 | 0 | 0 | 0
WT | 0 | 0 | 0 | 3452.1 | 12881.4 | 13399.19
IGCC | 0 | 0 | 0 | 0 | 0 | 0
DemandResponse | 0 | 0 | 0 | 0 | 0 | 0
IGCC-CCS | 0 | 0 | 0 | 0 | 0 | 0
WT_off | 0 | 0 | 0 | 0 | 468 | 468
PseudoUnit | 0 | 0 | 0 | 0 | 0 | 0
FixedInterchange | 0 | 0 | 0 | 0 | 0 | 0
Cumulative Retirements of Capacity by Reporting Type: Outside_EI
ReportingType | 2015 | 2020 | 2025 | 2030 | 2035 | 2040
BM | 0 | 0 | 0 | 0 | 0 | 0
CC | 461.11 | 461.11 | 461.11 | 461.11 | 461.11 | 461.11
CSP | 475 | 475 | 475 | 475 | 475 | 475
CT | 0 | 0 | 0 | 0 | 736 | 736
Coal | 5688.24 | 5886.94 | 6238.94 | 6238.94 | 6238.94 | 6238.94
Geo | 4.8 | 4.8 | 4.8 | 4.8 | 4.8 | 4.8
H | 0 | 0 | 0 | 0 | 0 | 0
LFG | 0 | 0 | 0 | 0 | 0 | 0
Nuc | 0 | 0 | 0 | 0 | 0 | 0
PS | 0 | 0 | 0 | 0 | 0 | 0
PV | 0 | 0 | 0 | 0 | 24.3 | 24.3
PeakG | 2677.61 | 2677.61 | 2677.61 | 4902.14 | 6337.61 | 6337.61
PeakO | 360 | 360 | 560 | 560 | 560 | 560
ST | 0 | 0 | 0 | 0 | 0 | 0
STOG | 5786.49 | 5786.49 | 5786.49 | 5786.49 | 5786.49 | 5786.49
STWD | 174 | 174 | 174 | 174 | 174 | 174
WT | 126.2 | 126.2 | 126.2 | 126.2 | 126.2 | 126.2
IGCC | 0 | 0 | 0 | 0 | 0 | 0
DemandResponse | 0 | 0 | 0 | 0 | 0 | 0
IGCC-CCS | 0 | 0 | 0 | 0 | 0 | 0
WT_off | 0 | 0 | 0 | 0 | 0 | 0
PseudoUnit | 0 | 0 | 0 | 0 | 0 | 0
FixedInterchange | 0 | 0 | 0 | 0 | 0 | 0
#5 | Total Installed ACTIVE Capacity (MW)
Total Installed Capacity by Reporting Type: Entergy
ReportingType | 2015 | 2020 | 2025 | 2030 | 2035 | 2040
BM | 0 | 0 | 0 | 0 | 0 | 0
CC | 14553.64 | 17485.24 | 19058.3 | 22336.4 | 26716 | 31530.63
CSP | 0 | 0 | 0 | 0 | 0 | 0
CT | 0 | 0 | 0 | 0 | 0 | 0
Coal | 8136 | 8136 | 8136 | 8136 | 8136 | 8136
Geo | 0 | 0 | 0 | 0 | 0 | 0
H | 744 | 744 | 744 | 744 | 744 | 744
LFG | 8 | 8 | 115.4 | 115.4 | 115.4 | 115.4
Nuc | 5422 | 5422 | 5422 | 5422 | 4580 | 3583
PS | 59 | 59 | 59 | 59 | 59 | 59
PV | 0 | 0 | 0 | 0 | 0 | 0
PeakG | 2787 | 2787 | 2787 | 2787 | 2787 | 2787
PeakO | 174 | 174 | 174 | 174 | 174 | 174
ST | 0 | 0 | 0 | 0 | 0 | 0
STOG | 4786.33 | 4786.33 | 4786.33 | 4786.33 | 4786.33 | 4786.33
STWD | 206 | 206 | 206 | 206 | 206 | 206
WT | 107 | 107 | 107 | 107 | 107 | 107
IGCC | 0 | 0 | 0 | 0 | 0 | 0
DemandResponse | 313.8 | 1683.13 | 3280.98 | 3540.7 | 3820.98 | 4123.44
IGCC-CCS | 0 | 0 | 0 | 0 | 0 | 0
WT_off | 0 | 0 | 0 | 0 | 0 | 0
PseudoUnit | 0 | 0 | 0 | 0 | 0 | 0
FixedInterchange | 0 | 0 | 0 | 0 | 0 | 0
Total Installed Capacity by Reporting Type: FRCC
ReportingType | 2015 | 2020 | 2025 | 2030 | 2035 | 2040
BM | 0 | 0 | 0 | 0 | 0 | 0
CC | 23300.9 | 31134.85 | 37178.57 | 45443.43 | 56297.33 | 68301.26
CSP | 0 | 0 | 0 | 0 | 0 | 0
CT | 2480 | 2480 | 2480 | 2480 | 2480 | 2480
Coal | 8769.01 | 7900.01 | 7900.01 | 7900.01 | 7900.01 | 7900.01
Geo | 0 | 0 | 0 | 0 | 0 | 0
H | 55 | 55 | 55 | 55 | 55 | 55
LFG | 486 | 684 | 684 | 684 | 684 | 684
Nuc | 4131.33 | 4131.33 | 4131.33 | 4131.33 | 2516 | 839
PS | 0 | 0 | 0 | 0 | 0 | 0
PV | 51 | 51 | 51 | 51 | 51 | 51
PeakG | 8431 | 8431 | 8431 | 8431 | 8431 | 8431
PeakO | 2283 | 2283 | 2283 | 2283 | 2283 | 2283
ST | 0 | 0 | 0 | 0 | 0 | 0
STOG | 6803.4 | 6803.4 | 6803.4 | 6803.4 | 6803.4 | 6803.4
STWD | 195 | 195 | 195 | 195 | 195 | 195
WT | 0 | 0 | 0 | 0 | 0 | 0
IGCC | 0 | 0 | 0 | 0 | 0 | 0
DemandResponse | 2845.48 | 4334.11 | 6353.86 | 7102.41 | 7939.13 | 8874.43
IGCC-CCS | 0 | 0 | 0 | 0 | 0 | 0
WT_off | 0 | 0 | 0 | 0 | 0 | 0
PseudoUnit | 0 | 0 | 0 | 0 | 0 | 0
FixedInterchange | 0 | 0 | 0 | 0 | 0 | 0
Total Installed Capacity by Reporting Type: MAPP_US
ReportingType | 2015 | 2020 | 2025 | 2030 | 2035 | 2040
BM | 0 | 0 | 0 | 0 | 0 | 0
CC | 289 | 289 | 289 | 289.01 | 289.01 | 289.01
CSP | 0 | 0 | 0 | 0 | 0 | 0
CT | 308.3 | 308.3 | 573.22 | 1082.83 | 1110.65 | 1230.55
Coal | 3258 | 3258 | 3258 | 3464.04 | 4218.16 | 4952.65
Geo | 44 | 44 | 44 | 44 | 44 | 44
H | 2186 | 2186 | 2186 | 2186 | 2186 | 2186
LFG | 2 | 2 | 73.67 | 73.67 | 73.67 | 73.67
Nuc | 0.1 | 0.1 | 0.1 | 0.1 | 0.1 | 0.1
PS | 0 | 0 | 0 | 0 | 0 | 0
PV | 0 | 0 | 0 | 0 | 0 | 0
PeakG | 709 | 709 | 709 | 709 | 709 | 709
PeakO | 346 | 346 | 346 | 346 | 346 | 346
ST | 0 | 0 | 0 | 0 | 0 | 0
STOG | 0 | 0 | 0 | 0 | 0 | 0
STWD | 0 | 0 | 0 | 0 | 0 | 0
WT | 1689.3 | 1689.3 | 1689.3 | 1689.3 | 1689.3 | 1689.3
IGCC | 0 | 0 | 0 | 0 | 0 | 0
DemandResponse | 61.39 | 218.08 | 406.68 | 444.36 | 485.52 | 530.5
IGCC-CCS | 0 | 0 | 0 | 0 | 0 | 0
WT_off | 0 | 0 | 0 | 0 | 0 | 0
PseudoUnit | 0 | 0 | 0 | 0 | 0 | 0
FixedInterchange | 0 | 0 | 0 | 0 | 0 | 0
Total Installed Capacity by Reporting Type: MISO_IN
ReportingType | 2015 | 2020 | 2025 | 2030 | 2035 | 2040
BM | 0 | 0 | 0 | 0 | 0 | 0
CC | 1396 | 9506.54 | 12801.75 | 15286.44 | 17980.24 | 20691.91
CSP | 0 | 0 | 0 | 0 | 0 | 0
CT | 0 | 0 | 0 | 0 | 0 | 0
Coal | 14120.19 | 13385.8 | 13385.8 | 13385.81 | 13385.81 | 13385.81
Geo | 0 | 0 | 0 | 0 | 0 | 0
H | 75 | 75 | 75 | 75 | 75 | 75
LFG | 37 | 37 | 117.12 | 117.13 | 117.13 | 117.13
Nuc | 0.1 | 0.1 | 0.1 | 0.1 | 0.1 | 0.1
PS | 0 | 0 | 0 | 0 | 0 | 0
PV | 0 | 0 | 0 | 0 | 0 | 0
PeakG | 3053 | 3053 | 3053 | 3053 | 3053 | 3053
PeakO | 361 | 361 | 361 | 361 | 361 | 361
ST | 0 | 0 | 0 | 0 | 0 | 0
STOG | 279 | 279 | 279 | 279 | 279 | 279
STWD | 0 | 0 | 0 | 0 | 0 | 0
WT | 535 | 535 | 535 | 535 | 535 | 535
IGCC | 618 | 618 | 618 | 618 | 618 | 618
DemandResponse | 1111.94 | 1408.39 | 1776.05 | 1924.27 | 2084.87 | 2258.87
IGCC-CCS | 0 | 0 | 0 | 0 | 0 | 0
WT_off | 0 | 0 | 0 | 0 | 0 | 0
PseudoUnit | 0 | 0 | 0 | 0 | 0 | 0
FixedInterchange | 0 | 0 | 0 | 0 | 0 | 0
Total Installed Capacity by Reporting Type: MISO_MI
ReportingType | 2015 | 2020 | 2025 | 2030 | 2035 | 2040
BM | 0 | 0 | 0 | 0 | 0 | 0
CC | 4338 | 4338.01 | 5370.54 | 6325.66 | 9588.95 | 11164.88
CSP | 0 | 0 | 0 | 0 | 0 | 0
CT | 0 | 0 | 0 | 1173.8 | 4472.96 | 4472.98
Coal | 9764 | 6091.08 | 6091.08 | 6091.08 | 6091.08 | 6091.08
Geo | 0 | 0 | 0 | 0 | 0 | 0
H | 141 | 141 | 141 | 141 | 141 | 141
LFG | 163 | 163 | 163 | 323.25 | 323.25 | 323.25
Nuc | 1889 | 1889 | 1889 | 1889 | 1111 | 1111
PS | 1872 | 1872 | 1872 | 1872 | 1872 | 1872
PV | 0 | 0 | 0 | 0 | 0 | 0
PeakG | 3562 | 3562 | 3562 | 3562 | 3562 | 3562
PeakO | 534 | 534 | 534 | 534 | 534 | 534
ST | 0 | 0 | 0 | 0 | 0 | 0
STOG | 2852 | 2852 | 2852 | 2852 | 2852 | 2852
STWD | 163 | 163 | 163 | 163 | 163 | 163
WT | 2161 | 2161 | 2161 | 2161 | 161 | 161
IGCC | 0 | 0 | 0 | 0 | 0 | 0
DemandResponse | 1913.54 | 2571.64 | 3448.76 | 3770.14 | 4121.47 | 4505.53
IGCC-CCS | 0 | 0 | 0 | 0 | 0 | 0
WT_off | 0 | 0 | 0 | 0 | 0 | 0
PseudoUnit | 0 | 0 | 0 | 0 | 0 | 0
FixedInterchange | 0 | 0 | 0 | 0 | 0 | 0
Total Installed Capacity by Reporting Type: MISO_MO-IL
ReportingType | 2015 | 2020 | 2025 | 2030 | 2035 | 2040
BM | 0 | 0 | 0 | 0 | 0 | 0
CC | 1058 | 1058 | 1058 | 1058 | 1058 | 1058
CSP | 0 | 0 | 0 | 0 | 0 | 0
CT | 0 | 0 | 0 | 0 | 0 | 0
Coal | 14932 | 13740.84 | 13740.84 | 13740.84 | 13740.84 | 13740.84
Geo | 0 | 0 | 0 | 0 | 0 | 0
H | 352 | 352 | 352 | 352 | 352 | 352
LFG | 18 | 18 | 18 | 241.33 | 241.33 | 241.33
Nuc | 2233 | 2233 | 2233 | 2233 | 2233 | 2233
PS | 440 | 440 | 440 | 440 | 440 | 440
PV | 0 | 0 | 0 | 0 | 0 | 0
PeakG | 4595 | 4595 | 4595 | 4595 | 4595 | 4595
PeakO | 766 | 766 | 766 | 766 | 766 | 766
ST | 0 | 0 | 0 | 0 | 0 | 0
STOG | 592 | 592 | 592 | 592 | 592 | 592
STWD | 0 | 0 | 0 | 0 | 0 | 0
WT | 678 | 678 | 678 | 678 | 678 | 678
IGCC | 0 | 0 | 0 | 0 | 0 | 0
DemandResponse | 313.37 | 1246.58 | 2376.71 | 2602.05 | 2848.77 | 3118.87
IGCC-CCS | 0 | 0 | 0 | 0 | 0 | 0
WT_off | 0 | 0 | 0 | 0 | 0 | 0
PseudoUnit | 0 | 0 | 0 | 0 | 0 | 0
FixedInterchange | 0 | 0 | 0 | 0 | 0 | 0
Total Installed Capacity by Reporting Type: MISO_W
ReportingType | 2015 | 2020 | 2025 | 2030 | 2035 | 2040
BM | 0 | 0 | 0 | 0 | 0 | 0
CC | 3025 | 3025.01 | 4753.94 | 4753.98 | 4753.98 | 4753.98
CSP | 0 | 0 | 0 | 0 | 0 | 0
CT | 0 | 0 | 0 | 0.04 | 0.04 | 0.04
Coal | 13252.33 | 11567.13 | 11567.13 | 11567.13 | 17775.52 | 26714.02
Geo | 0 | 0 | 0 | 0 | 0 | 0
H | 497 | 497 | 497 | 497 | 497 | 497
LFG | 205 | 205 | 276.67 | 276.67 | 276.67 | 276.67
Nuc | 2361.33 | 2361.33 | 2361.33 | 2361.33 | 0.1 | 0.1
PS | 0 | 0 | 0 | 0 | 0 | 0
PV | 0 | 0 | 0 | 0 | 0 | 0
PeakG | 4522 | 4522 | 4522 | 4522 | 4522 | 4522
PeakO | 2154 | 2154 | 2154 | 2154 | 2154 | 2154
ST | 0 | 0 | 0 | 0 | 0 | 0
STOG | 172 | 172 | 172 | 172 | 172 | 172
STWD | 313 | 313 | 313 | 313 | 313 | 313
WT | 8358.5 | 8358.5 | 8358.5 | 8358.5 | 8358.5 | 8358.5
IGCC | 0 | 0 | 0 | 0 | 0 | 0
DemandResponse | 2729.37 | 3156.13 | 3814.42 | 4167.8 | 4553.92 | 4975.82
IGCC-CCS | 0 | 0 | 0 | 0 | 0 | 0
WT_off | 0 | 0 | 0 | 0 | 0 | 0
PseudoUnit | 0 | 0 | 0 | 0 | 0 | 0
FixedInterchange | 0 | 0 | 0 | 0 | 0 | 0
Total Installed Capacity by Reporting Type: MISO_WUMS
ReportingType | 2015 | 2020 | 2025 | 2030 | 2035 | 2040
BM | 0 | 0 | 0 | 0 | 0 | 0
CC | 2724 | 6933.71 | 7696.9 | 8522.64 | 11429.36 | 11429.36
CSP | 0 | 0 | 0 | 0 | 0 | 0
CT | 0.19 | 7055.02 | 8589.45 | 14728.08 | 14728.08 | 15806.94
Coal | 6736.92 | 4603.71 | 4603.71 | 4603.71 | 4603.71 | 4603.71
Geo | 0 | 0 | 0 | 0 | 0 | 0
H | 336 | 336 | 336 | 336 | 336 | 336
LFG | 71 | 71 | 231.39 | 294.33 | 294.33 | 294.33
Nuc | 1817 | 1817 | 1817 | 1817 | 0.1 | 0.1
PS | 0 | 0 | 0 | 0 | 0 | 0
PV | 0 | 0 | 0 | 0 | 0 | 0
PeakG | 3230 | 3230 | 3230 | 3230 | 3230 | 3230
PeakO | 490 | 490 | 490 | 490 | 490 | 490
ST | 0 | 0 | 0 | 0 | 0 | 0
STOG | 300.5 | 300.5 | 300.5 | 300.5 | 300.5 | 300.5
STWD | 105 | 105 | 105 | 105 | 105 | 105
WT | 1528.9 | 1528.9 | 1528.9 | 1528.9 | 1528.9 | 1528.9
IGCC | 0 | 0 | 0 | 0 | 0 | 0
DemandResponse | 201.19 | 495.57 | 848.03 | 921.09 | 1000.45 | 1086.64
IGCC-CCS | 0 | 0 | 0 | 0 | 0 | 0
WT_off | 0 | 0 | 0 | 0 | 0 | 0
PseudoUnit | 0 | 0 | 0 | 0 | 0 | 0
FixedInterchange | 0 | 0 | 0 | 0 | 0 | 0
Total Installed Capacity by Reporting Type: Nebraska
ReportingType | 2015 | 2020 | 2025 | 2030 | 2035 | 2040
BM | 0 | 0 | 0 | 0 | 0 | 0
CC | 358 | 834.57 | 903.07 | 903.07 | 903.07 | 903.07
CSP | 0 | 0 | 0 | 0 | 0 | 0
CT | 0 | 0 | 0 | 0 | 0 | 0
Coal | 4110.1 | 4110.1 | 4110.1 | 4110.1 | 7079.14 | 8403.46
Geo | 0 | 0 | 0 | 0 | 0 | 0
H | 167 | 167 | 167 | 167 | 167 | 167
LFG | 6 | 6 | 77.67 | 77.67 | 77.67 | 77.67
Nuc | 1252 | 1252 | 1252 | 1252 | 0.2 | 0.2
PS | 0 | 0 | 0 | 0 | 0 | 0
PV | 0 | 0 | 0 | 0 | 0 | 0
PeakG | 1305 | 1305 | 1305 | 1305 | 1305 | 1305
PeakO | 326 | 326 | 326 | 326 | 326 | 326
ST | 0 | 0 | 0 | 0 | 0 | 0
STOG | 270 | 270 | 270 | 270 | 270 | 270
STWD | 0 | 0 | 0 | 0 | 0 | 0
WT | 344 | 344 | 344 | 344 | 344 | 344
IGCC | 0 | 0 | 0 | 0 | 0 | 0
DemandResponse | 649.78 | 826.97 | 1055.68 | 1153.48 | 1260.34 | 1377.11
IGCC-CCS | 0 | 0 | 0 | 0 | 0 | 0
WT_off | 0 | 0 | 0 | 0 | 0 | 0
PseudoUnit | 0 | 0 | 0 | 0 | 0 | 0
FixedInterchange | 0 | 0 | 0 | 0 | 0 | 0
Total Installed Capacity by Reporting Type: NEISO
ReportingType | 2015 | 2020 | 2025 | 2030 | 2035 | 2040
BM | 252.2 | 252.2 | 252.2 | 252.2 | 252.2 | 252.2
CC | 13512.5 | 13512.5 | 13512.5 | 13512.5 | 15674.39 | 18671.08
CSP | 0 | 0 | 0 | 0 | 0 | 0
CT | 334 | 334 | 1472.85 | 3320.11 | 4592.89 | 4592.9
Coal | 320 | 0 | 0 | 0 | 0 | 0
Geo | 0 | 0 | 0 | 0 | 0 | 0
H | 3257.7 | 3257.7 | 3257.7 | 3257.7 | 3257.7 | 3257.7
LFG | 581.26 | 581.26 | 581.26 | 651 | 651 | 651
Nuc | 4645 | 4645 | 4645 | 4645 | 3356 | 2479.08
PS | 1674 | 1674 | 1674 | 1674 | 1674 | 1674
PV | 2 | 2 | 2 | 2 | 2 | 2
PeakG | 1200 | 1200 | 1200 | 1200 | 1200 | 1200
PeakO | 1183 | 1183 | 1183 | 1183 | 1183 | 1183
ST | 0 | 0 | 0 | 0 | 0 | 0
STOG | 280.39 | 280.39 | 280.39 | 280.39 | 280.39 | 280.39
STWD | 610 | 610 | 610 | 610 | 610 | 610
WT | 434.2 | 434.2 | 434.2 | 434.2 | 434.2 | 434.2
IGCC | 0 | 0 | 0 | 0 | 0 | 0
DemandResponse | 3217.96 | 3967.58 | 4863.03 | 5143.87 | 5437.63 | 5748.18
IGCC-CCS | 0 | 0 | 0 | 0 | 0 | 0
WT_off | 468 | 468 | 468 | 468 | 0 | 0
PseudoUnit | 0 | 0 | 0 | 0 | 0 | 0
FixedInterchange | 0 | 0 | 0 | 0 | 0 | 0
Total Installed Capacity by Reporting Type: NonRTO_Midwest
ReportingType | 2015 | 2020 | 2025 | 2030 | 2035 | 2040
BM | 0 | 0 | 0 | 0 | 0 | 0
CC | 0 | 767.21 | 1409.47 | 2466.39 | 3783.61 | 3898.77
CSP | 0 | 0 | 0 | 0 | 0 | 0
CT | 0 | 739.96 | 794.51 | 963.33 | 966.24 | 2272.88
Coal | 10058.45 | 10058.45 | 10058.45 | 10058.45 | 10058.45 | 10058.45
Geo | 0 | 0 | 0 | 0 | 0 | 0
H | 143 | 143 | 143 | 143 | 143 | 143
LFG | 14 | 14 | 174.25 | 174.25 | 174.25 | 174.25
Nuc | 0.1 | 0.1 | 0.1 | 0.1 | 0.1 | 0.1
PS | 0 | 0 | 0 | 0 | 0 | 0
PV | 0 | 0 | 0 | 0 | 0 | 0
PeakG | 3353 | 3353 | 3353 | 3353 | 3353 | 3353
PeakO | 12 | 12 | 12 | 12 | 12 | 12
ST | 0 | 0 | 0 | 0 | 0 | 0
STOG | 0 | 0 | 0 | 0 | 0 | 0
STWD | 0 | 0 | 0 | 0 | 0 | 0
WT | 66 | 66 | 66 | 66 | 66 | 66
IGCC | 0 | 0 | 0 | 0 | 0 | 0
DemandResponse | 201.86 | 495.85 | 836.68 | 901.12 | 970.52 | 1045.26
IGCC-CCS | 0 | 0 | 0 | 0 | 0 | 0
WT_off | 0 | 0 | 0 | 0 | 0 | 0
PseudoUnit | 0 | 0 | 0 | 0 | 0 | 0
FixedInterchange | 0 | 0 | 0 | 0 | 0 | 0
Total Installed Capacity by Reporting Type: NYISO_A-F
ReportingType | 2015 | 2020 | 2025 | 2030 | 2035 | 2040
BM | 0 | 0 | 0 | 0 | 0 | 0
CC | 4233 | 4233 | 4233 | 4233.01 | 5202.61 | 7126.16
CSP | 0 | 0 | 0 | 0 | 0 | 0
CT | 0 | 0 | 0 | 0 | 0 | 0
Coal | 0 | 0 | 0 | 0 | 0 | 0
Geo | 0 | 0 | 0 | 0 | 0 | 0
H | 4395 | 4395 | 4395 | 4395 | 4395 | 4395
LFG | 172.4 | 172.4 | 240.33 | 240.33 | 240.33 | 240.33
Nuc | 3365 | 3365 | 3365 | 2743.8 | 2163.3 | 1311.1
PS | 1412 | 1412 | 1412 | 1412 | 1412 | 1412
PV | 0 | 0 | 0 | 0 | 0 | 0
PeakG | 221 | 221 | 221 | 221 | 221 | 221
PeakO | 39 | 39 | 39 | 39 | 39 | 39
ST | 0 | 0 | 0 | 0 | 0 | 0
STOG | 0.01 | 0.01 | 0.01 | 0.01 | 0.01 | 0.01
STWD | 86 | 86 | 86 | 86 | 86 | 86
WT | 3759.3 | 4277.1 | 4277.1 | 4277.1 | 2448.8 | 1931.01
IGCC | 0 | 0 | 0 | 0 | 0 | 0
DemandResponse | 944.03 | 1113.54 | 1314.17 | 1416.79 | 1527.42 | 1646.69
IGCC-CCS | 0 | 0 | 0 | 0 | 0 | 0
WT_off | 0 | 0 | 0 | 0 | 0 | 0
PseudoUnit | 0 | 0 | 0 | 0 | 0 | 0
FixedInterchange | 0 | 0 | 0 | 0 | 0 | 0
Total Installed Capacity by Reporting Type: NYISO_G-I
ReportingType | 2015 | 2020 | 2025 | 2030 | 2035 | 2040
BM | 0 | 0 | 0 | 0 | 0 | 0
CC | 1157 | 1910.08 | 3756.06 | 6438.87 | 9695.24 | 10871.11
CSP | 0 | 0 | 0 | 0 | 0 | 0
CT | 0 | 0 | 0 | 0 | 0 | 0
Coal | 0 | 0 | 0 | 0 | 0 | 0
Geo | 0 | 0 | 0 | 0 | 0 | 0
H | 32 | 32 | 32 | 32 | 32 | 32
LFG | 64 | 64 | 138.33 | 138.33 | 138.33 | 138.33
Nuc | 2045 | 2045 | 2045 | 2045 | 1025.4 | 0.4
PS | 0 | 0 | 0 | 0 | 0 | 0
PV | 0 | 0 | 0 | 0 | 0 | 0
PeakG | 65 | 65 | 65 | 65 | 65 | 65
PeakO | 87 | 87 | 87 | 87 | 87 | 87
ST | 0 | 0 | 0 | 0 | 0 | 0
STOG | 1107.15 | 1107.15 | 1107.15 | 1107.15 | 1107.15 | 1107.15
STWD | 0 | 0 | 0 | 0 | 0 | 0
WT | 0 | 0 | 0 | 0 | 0 | 0
IGCC | 0 | 0 | 0 | 0 | 0 | 0
DemandResponse | 353.35 | 415.95 | 499.26 | 547.41 | 600.2 | 658.09
IGCC-CCS | 0 | 0 | 0 | 0 | 0 | 0
WT_off | 0 | 0 | 0 | 0 | 0 | 0
PseudoUnit | 0 | 0 | 0 | 0 | 0 | 0
FixedInterchange | 0 | 0 | 0 | 0 | 0 | 0
Total Installed Capacity by Reporting Type: NYISO_J-K
ReportingType | 2015 | 2020 | 2025 | 2030 | 2035 | 2040
BM | 0 | 0 | 0 | 0 | 0 | 0
CC | 4833.4 | 4833.4 | 4833.4 | 5499.17 | 6787.08 | 8568.68
CSP | 0 | 0 | 0 | 0 | 0 | 0
CT | 0 | 312.77 | 1458.1 | 2405.74 | 2869.7 | 4413.97
Coal | 0 | 0 | 0 | 0 | 0 | 0
Geo | 0 | 0 | 0 | 0 | 0 | 0
H | 0 | 0 | 0 | 0 | 0 | 0
LFG | 124 | 124 | 124 | 198.33 | 198.33 | 198.33
Nuc | 0.1 | 0.1 | 0.1 | 0.1 | 0.1 | 0.1
PS | 0 | 0 | 0 | 0 | 0 | 0
PV | 32 | 32 | 32 | 32 | 0 | 0
PeakG | 2778 | 2778 | 2778 | 2778 | 2778 | 2778
PeakO | 2169 | 2169 | 2169 | 2169 | 2169 | 2169
ST | 0 | 0 | 0 | 0 | 0 | 0
STOG | 6799 | 6799 | 6799 | 6799 | 6799 | 6799
STWD | 0 | 0 | 0 | 0 | 0 | 0
WT | 0 | 0 | 0 | 0 | 0 | 0
IGCC | 0 | 0 | 0 | 0 | 0 | 0
DemandResponse | 1372.63 | 1643.44 | 1975.51 | 2169.26 | 2382.01 | 2615.63
IGCC-CCS | 0 | 0 | 0 | 0 | 0 | 0
WT_off | 0 | 0 | 0 | 0 | 0 | 0
PseudoUnit | 0 | 0 | 0 | 0 | 0 | 0
FixedInterchange | 0 | 0 | 0 | 0 | 0 | 0
Total Installed Capacity by Reporting Type: PJM_E
ReportingType | 2015 | 2020 | 2025 | 2030 | 2035 | 2040
BM | 30 | 30 | 30 | 30 | 30 | 30
CC | 12283.3 | 12283.3 | 12283.3 | 12283.3 | 12283.3 | 14840.9
CSP | 0 | 0 | 0 | 0 | 0 | 0
CT | 26.2 | 26.2 | 26.2 | 3157.3 | 6786.68 | 8536.25
Coal | 1076 | 508.01 | 508.01 | 508.01 | 508.01 | 508.01
Geo | 0 | 0 | 0 | 0 | 0 | 0
H | 269.99 | 269.99 | 269.99 | 269.99 | 269.99 | 269.99
LFG | 471.1 | 471.1 | 471.1 | 604 | 604 | 604
Nuc | 8510 | 7895.5 | 7895.5 | 7895.5 | 5671.5 | 4497.5
PS | 400 | 400 | 400 | 400 | 400 | 400
PV | 47.45 | 47.45 | 47.45 | 47.45 | 22 | 22
PeakG | 3877.5 | 3877.5 | 3877.5 | 3877.5 | 3877.5 | 3877.5
PeakO | 2749.3 | 2749.3 | 2749.3 | 2749.3 | 2749.3 | 2749.3
ST | 0 | 0 | 0 | 0 | 0 | 0
STOG | 2622.5 | 2622.5 | 2622.5 | 2622.5 | 2622.5 | 2622.5
STWD | 0 | 0 | 0 | 0 | 0 | 0
WT | 1160 | 1160 | 1160 | 1160 | 10 | 10
IGCC | 0 | 0 | 0 | 0 | 0 | 0
DemandResponse | 1307.75 | 1879.13 | 2745.66 | 2983.69 | 3242.36 | 3523.45
IGCC-CCS | 0 | 0 | 0 | 0 | 0 | 0
WT_off | 0 | 0 | 1100 | 1100 | 1100 | 1100
PseudoUnit | 0 | 0 | 0 | 0 | 0 | 0
FixedInterchange | 0 | 0 | 0 | 0 | 0 | 0
Total Installed Capacity by Reporting Type: PJM_ROM
ReportingType | 2015 | 2020 | 2025 | 2030 | 2035 | 2040
BM | 18 | 18 | 18 | 18 | 18 | 18
CC | 5664.5 | 5664.5 | 5664.5 | 6728.08 | 15855.16 | 32677.34
CSP | 0 | 0 | 0 | 0 | 0 | 0
CT | 16 | 16 | 16 | 16 | 16 | 16
Coal | 9892.51 | 9892.51 | 9892.51 | 9892.51 | 9892.51 | 9892.51
Geo | 0 | 0 | 0 | 0 | 0 | 0
H | 1392 | 1392 | 1392 | 1392 | 1392 | 1392
LFG | 356.9 | 356.9 | 622 | 622 | 622 | 622
Nuc | 5036 | 5036 | 5036 | 5036 | 3304 | 2405
PS | 1513 | 1513 | 1513 | 1513 | 1513 | 1513
PV | 4 | 4 | 4 | 4 | 4 | 4
PeakG | 1719 | 1719 | 1719 | 1719 | 1719 | 1719
PeakO | 1566 | 1566 | 1566 | 1566 | 1566 | 1566
ST | 0 | 0 | 0 | 0 | 0 | 0
STOG | 3529 | 3529 | 3529 | 3529 | 3529 | 3529
STWD | 70 | 70 | 70 | 70 | 70 | 70
WT | 1210.8 | 1210.8 | 1210.8 | 1098 | 731 | 731
IGCC | 0 | 0 | 0 | 0 | 0 | 0
DemandResponse | 2400.99 | 3048.92 | 3878.24 | 4214.46 | 4579.83 | 4976.88
IGCC-CCS | 0 | 0 | 0 | 0 | 0 | 0
WT_off | 0 | 0 | 0 | 0 | 0 | 0
PseudoUnit | 0 | 0 | 0 | 0 | 0 | 0
FixedInterchange | 0 | 0 | 0 | 0 | 0 | 0
Total Installed Capacity by Reporting Type: PJM_ROR
ReportingType | 2015 | 2020 | 2025 | 2030 | 2035 | 2040
BM | 385 | 385 | 385 | 385 | 385 | 193
CC | 13618 | 24536.4 | 33922.71 | 47345.94 | 61109 | 64916.89
CSP | 0 | 0 | 0 | 0 | 0 | 0
CT | 29 | 29 | 29 | 29 | 29 | 1575.62
Coal | 53797.28 | 46382.16 | 46382.16 | 46382.16 | 46382.16 | 46382.16
Geo | 0 | 0 | 0 | 0 | 0 | 0
H | 1837.4 | 1837.4 | 1837.4 | 1837.4 | 1837.4 | 1837.4
LFG | 539.4 | 539.4 | 1053.11 | 1053.11 | 1053.11 | 1053.11
Nuc | 20038 | 20038 | 20038 | 19171 | 14896 | 10012.84
PS | 3081 | 3081 | 3081 | 3081 | 3081 | 3081
PV | 24 | 24 | 24 | 24 | 24 | 24
PeakG | 19311 | 19311 | 19311 | 19311 | 19311 | 19311
PeakO | 1742 | 1742 | 1742 | 1742 | 1742 | 1742
ST | 0 | 0 | 0 | 0 | 0 | 0
STOG | 2122 | 2122 | 2122 | 2122 | 2122 | 2122
STWD | 194 | 194 | 194 | 194 | 194 | 194
WT | 10922.7 | 10922.7 | 10922.7 | 7583.4 | 5605.3 | 5605.3
IGCC | 0 | 0 | 0 | 0 | 0 | 0
DemandResponse | 3459.65 | 6870.76 | 11225.25 | 12162.1 | 13177.14 | 14276.89
IGCC-CCS | 0 | 0 | 0 | 0 | 0 | 0
WT_off | 0 | 0 | 0 | 0 | 0 | 0
PseudoUnit | 0 | 0 | 0 | 0 | 0 | 0
FixedInterchange | 0 | 0 | 0 | 0 | 0 | 0
Total Installed Capacity by Reporting Type: SOCO
ReportingType | 2015 | 2020 | 2025 | 2030 | 2035 | 2040
BM | 55 | 55 | 55 | 55 | 55 | 55
CC | 19838.9 | 24092.4 | 27886.66 | 34619.15 | 41986.34 | 41986.34
CSP | 0 | 0 | 0 | 0 | 0 | 0
CT | 0 | 0 | 0 | 0 | 0.04 | 0.04
Coal | 16799.02 | 16799.02 | 16799.02 | 16799.02 | 16799.03 | 27505.73
Geo | 0 | 0 | 0 | 0 | 0 | 0
H | 4194 | 4194 | 4194 | 4194 | 4194 | 4194
LFG | 37 | 144.4 | 144.4 | 144.4 | 144.4 | 144.4
Nuc | 5841 | 8041 | 8041 | 8041 | 8041 | 5395.95
PS | 1675 | 1675 | 1675 | 1675 | 1675 | 1675
PV | 0 | 0 | 0 | 0 | 0 | 0
PeakG | 10923 | 10923 | 10923 | 10923 | 10923 | 10923
PeakO | 1139 | 1139 | 1139 | 1139 | 1139 | 1139
ST | 0 | 0 | 0 | 0 | 0 | 0
STOG | 0 | 0 | 0 | 0 | 0 | 0
STWD | 668 | 668 | 668 | 668 | 668 | 668
WT | 0 | 0 | 0 | 0 | 0 | 0
IGCC | 0 | 0 | 0 | 0 | 0 | 0
DemandResponse | 2674.86 | 5221.22 | 8293.98 | 9075.87 | 9931.46 | 10867.71
IGCC-CCS | 0 | 0 | 0 | 0 | 0 | 0
WT_off | 0 | 0 | 0 | 0 | 0 | 0
PseudoUnit | 0 | 0 | 0 | 0 | 0 | 0
FixedInterchange | 0 | 0 | 0 | 0 | 0 | 0
Total Installed Capacity by Reporting Type: SPP_N
ReportingType | 2015 | 2020 | 2025 | 2030 | 2035 | 2040
BM | 0 | 0 | 0 | 0 | 0 | 0
CC | 1386 | 4399.69 | 5023.36 | 7055.16 | 7055.16 | 7055.16
CSP | 0 | 0 | 0 | 0 | 0 | 0
CT | 0 | 0 | 0 | 0 | 0.01 | 1495.48
Coal | 8347.54 | 7972.64 | 7972.64 | 7972.64 | 7972.64 | 11550.76
Geo | 0 | 0 | 0 | 0 | 0 | 0
H | 21 | 21 | 21 | 21 | 21 | 21
LFG | 7 | 7 | 102 | 102 | 102 | 102
Nuc | 1160 | 1160 | 1160 | 1160 | 1160 | 1160
PS | 0 | 0 | 0 | 0 | 0 | 0
PV | 0 | 0 | 0 | 0 | 0 | 0
PeakG | 4397 | 4397 | 4397 | 4397 | 4397 | 4397
PeakO | 1199 | 1199 | 1199 | 1199 | 1199 | 1199
ST | 0 | 0 | 0 | 0 | 0 | 0
STOG | 1695.06 | 1695.06 | 1695.06 | 1695.06 | 1695.06 | 1695.06
STWD | 0 | 0 | 0 | 0 | 0 | 0
WT | 1227 | 1227 | 1227 | 1227 | 1227 | 1227
IGCC | 0 | 0 | 0 | 0 | 0 | 0
DemandResponse | 464.82 | 1006.82 | 1646.91 | 1811.12 | 1991.7 | 2190.3
IGCC-CCS | 0 | 0 | 0 | 0 | 0 | 0
WT_off | 0 | 0 | 0 | 0 | 0 | 0
PseudoUnit | 0 | 0 | 0 | 0 | 0 | 0
FixedInterchange | 0 | 0 | 0 | 0 | 0 | 0
Total Installed Capacity by Reporting Type: SPP_S
ReportingType | 2015 | 2020 | 2025 | 2030 | 2035 | 2040
BM | 0 | 0 | 0 | 0 | 0 | 0
CC | 10917 | 13464.49 | 16314.22 | 21140.04 | 26903.9 | 28667.54
CSP | 0 | 0 | 0 | 0 | 0 | 0
CT | 412.99 | 712.99 | 712.99 | 712.99 | 712.99 | 713
Coal | 12590.32 | 12590.32 | 12590.32 | 12590.32 | 12590.32 | 12590.32
Geo | 0 | 0 | 0 | 0 | 0 | 0
H | 2108 | 2108 | 2108 | 2108 | 2108 | 2108
LFG | 19 | 19 | 114 | 114 | 114 | 114
Nuc | 0.1 | 0.1 | 0.1 | 0.1 | 0.1 | 0.1
PS | 446 | 446 | 446 | 446 | 446 | 446
PV | 0 | 0 | 0 | 0 | 0 | 0
PeakG | 3443 | 3443 | 3443 | 3443 | 3443 | 3443
PeakO | 122 | 122 | 122 | 122 | 122 | 122
ST | 0 | 0 | 0 | 0 | 0 | 0
STOG | 9794.66 | 9794.66 | 9794.66 | 9794.66 | 9794.66 | 9794.66
STWD | 84 | 84 | 84 | 84 | 84 | 84
WT | 2727 | 2877 | 2877 | 2877 | 2877 | 2877
IGCC | 0 | 0 | 0 | 0 | 0 | 0
DemandResponse | 63.59 | 1918.63 | 4092.37 | 4440.53 | 4818.31 | 5228.23
IGCC-CCS | 0 | 0 | 0 | 0 | 0 | 0
WT_off | 0 | 0 | 0 | 0 | 0 | 0
PseudoUnit | 0 | 0 | 0 | 0 | 0 | 0
FixedInterchange | 0 | 0 | 0 | 0 | 0 | 0
Total Installed Capacity by Reporting Type: TVA
ReportingType | 2015 | 2020 | 2025 | 2030 | 2035 | 2040
BM | 0 | 0 | 0 | 0 | 0 | 0
CC | 5881 | 9556 | 12170.64 | 13840.12 | 13840.12 | 13840.12
CSP | 0 | 0 | 0 | 0 | 0 | 0
CT | 487.09 | 3289.17 | 3289.17 | 5308.25 | 7254.76 | 7254.76
Coal | 12430.57 | 11141.01 | 11141.01 | 11141.01 | 15679.48 | 21236.74
Geo | 0 | 0 | 0 | 0 | 0 | 0
H | 5111 | 5111 | 5111 | 5111 | 5111 | 5111
LFG | 13 | 98.64 | 120.4 | 120.4 | 120.4 | 120.4
Nuc | 8394.89 | 8394.89 | 8394.89 | 8394.89 | 5882.56 | 4603.89
PS | 1743 | 1743 | 1743 | 1743 | 1743 | 1743
PV | 0 | 0 | 0 | 0 | 0 | 0
PeakG | 5865 | 5865 | 5865 | 5865 | 5865 | 5865
PeakO | 83 | 83 | 83 | 83 | 83 | 83
ST | 0 | 0 | 0 | 0 | 0 | 0
STOG | 0 | 0 | 0 | 0 | 0 | 0
STWD | 5 | 5 | 5 | 5 | 5 | 5
WT | 29 | 29 | 29 | 29 | 29 | 29
IGCC | 0 | 0 | 0 | 0 | 0 | 0
DemandResponse | 1878.29 | 2795.4 | 3859.81 | 4157.07 | 4477.22 | 4822.03
IGCC-CCS | 0 | 0 | 0 | 0 | 0 | 0
WT_off | 0 | 0 | 0 | 0 | 0 | 0
PseudoUnit | 0 | 0 | 0 | 0 | 0 | 0
FixedInterchange | 0 | 0 | 0 | 0 | 0 | 0
Total Installed Capacity by Reporting Type: TVA_Transmission
ReportingType | 2015 | 2020 | 2025 | 2030 | 2035 | 2040
BM | 0 | 0 | 0 | 0 | 0 | 0
CC | 0 | 0 | 0 | 0 | 0 | 0
CSP | 0 | 0 | 0 | 0 | 0 | 0
CT | 0 | 0 | 0 | 0 | 0 | 0
Coal | 0 | 0 | 0 | 0 | 0 | 0
Geo | 0 | 0 | 0 | 0 | 0 | 0
H | 0 | 0 | 0 | 0 | 0 | 0
LFG | 0 | 0 | 0 | 0 | 0 | 0
Nuc | 0 | 0 | 0 | 0 | 0 | 0
PS | 0 | 0 | 0 | 0 | 0 | 0
PV | 0 | 0 | 0 | 0 | 0 | 0
PeakG | 0 | 0 | 0 | 0 | 0 | 0
PeakO | 0 | 0 | 0 | 0 | 0 | 0
ST | 0 | 0 | 0 | 0 | 0 | 0
STOG | 0 | 0 | 0 | 0 | 0 | 0
STWD | 0 | 0 | 0 | 0 | 0 | 0
WT | 0 | 0 | 0 | 0 | 0 | 0
IGCC | 0 | 0 | 0 | 0 | 0 | 0
DemandResponse | 0 | 0 | 0 | 0 | 0 | 0
IGCC-CCS | 0 | 0 | 0 | 0 | 0 | 0
WT_off | 0 | 0 | 0 | 0 | 0 | 0
PseudoUnit | 0 | 0 | 0 | 0 | 0 | 0
FixedInterchange | 0 | 0 | 0 | 0 | 0 | 0
Total Installed Capacity by Reporting Type: VACAR
ReportingType | 2015 | 2020 | 2025 | 2030 | 2035 | 2040
BM | 0 | 0 | 0 | 0 | 0 | 0
CC | 12929.14 | 17912.28 | 21444.83 | 25917.99 | 35344.76 | 44431.52
CSP | 0 | 0 | 0 | 0 | 0 | 0
CT | 717.2 | 747.03 | 1761.7 | 4133.84 | 5501.61 | 6592.41
Coal | 16452.32 | 14996.22 | 14996.22 | 14996.22 | 14996.22 | 14996.22
Geo | 0 | 0 | 0 | 0 | 0 | 0
H | 2122 | 2122 | 2122 | 2122 | 2122 | 2122
LFG | 63 | 170.4 | 170.4 | 170.4 | 170.4 | 170.4
Nuc | 11430 | 13760 | 13760 | 13760 | 10512 | 8654
PS | 2616 | 2616 | 2616 | 2616 | 2616 | 2616
PV | 16 | 16 | 16 | 16 | 16 | 16
PeakG | 8308 | 8308 | 8308 | 8308 | 8308 | 8308
PeakO | 1268 | 1268 | 1268 | 1268 | 1268 | 1268
ST | 0 | 0 | 0 | 0 | 0 | 0
STOG | 92 | 92 | 92 | 92 | 92 | 92
STWD | 281 | 281 | 281 | 281 | 281 | 281
WT | 0 | 0 | 0 | 0 | 0 | 0
IGCC | 0 | 0 | 0 | 0 | 0 | 0
DemandResponse | 2434.26 | 4230.61 | 6496.28 | 7161.73 | 7895.36 | 8704.13
IGCC-CCS | 0 | 0 | 0 | 0 | 0 | 0
WT_off | 0 | 0 | 0 | 0 | 0 | 0
PseudoUnit | 0 | 0 | 0 | 0 | 0 | 0
FixedInterchange | 0 | 0 | 0 | 0 | 0 | 0
Total Installed Capacity by Reporting Type: IESO
ReportingType | 2015 | 2020 | 2025 | 2030 | 2035 | 2040
BM | 326.33 | 326.33 | 326.33 | 326.33 | 326.33 | 326.33
CC | 7206 | 7206 | 7206 | 7524.69 | 11854.01 | 15707.77
CSP | 0 | 0 | 0 | 0 | 0 | 0
CT | 368 | 368 | 368 | 499.8 | 535.25 | 1247.2
Coal | 0 | 0 | 0 | 0 | 0 | 0
Geo | 0 | 0 | 0 | 0 | 0 | 0
H | 8693.3 | 8693.3 | 8693.3 | 8693.3 | 8693.3 | 8693.3
LFG | 117.5 | 117.5 | 117.5 | 118 | 118 | 118
Nuc | 13018 | 13018 | 13018 | 13018 | 11988 | 10448
PS | 123 | 123 | 123 | 123 | 123 | 123
PV | 1097.26 | 1097.26 | 1097.26 | 1097.26 | 30 | 30
PeakG | 584 | 584 | 584 | 584 | 584 | 584
PeakO | 174.35 | 174.35 | 174.35 | 174.35 | 174.35 | 174.35
ST | 0 | 0 | 0 | 0 | 0 | 0
STOG | 0 | 0 | 0 | 0 | 0 | 0
STWD | 139 | 139 | 139 | 139 | 139 | 139
WT | 3385.9 | 3385.9 | 3385.9 | 3385.9 | 1280 | 1280
IGCC | 0 | 0 | 0 | 0 | 0 | 0
DemandResponse | 2038.33 | 2260.47 | 2690.39 | 2925.08 | 3180.25 | 3457.67
IGCC-CCS | 0 | 0 | 0 | 0 | 0 | 0
WT_off | 0 | 0 | 0 | 0 | 0 | 0
PseudoUnit | 0 | 0 | 0 | 0 | 0 | 0
FixedInterchange | 0 | 0 | 0 | 0 | 0 | 0
Total Installed Capacity by Reporting Type: MAPP_CA
ReportingType | 2015 | 2020 | 2025 | 2030 | 2035 | 2040
BM | 0 | 0 | 0 | 0 | 0 | 0
CC | 2034.22 | 3103.59 | 3868.76 | 4965.04 | 6162.85 | 6521.24
CSP | 0 | 0 | 0 | 0 | 0 | 0
CT | 0 | 0 | 0 | 0 | 0.03 | 950.46
Coal | 736.5 | 736.5 | 736.5 | 736.5 | 736.5 | 736.5
Geo | 0 | 0 | 0 | 0 | 0 | 0
H | 6475.4 | 6475.4 | 6475.4 | 6475.4 | 6475.4 | 6475.4
LFG | 0 | 0 | 0 | 0 | 0 | 0
Nuc | 0.1 | 0.1 | 0.1 | 0.1 | 0.1 | 0.1
PS | 0 | 0 | 0 | 0 | 0 | 0
PV | 0 | 0 | 0 | 0 | 0 | 0
PeakG | 559 | 559 | 559 | 559 | 559 | 559
PeakO | 4 | 4 | 4 | 4 | 4 | 4
ST | 0 | 0 | 0 | 0 | 0 | 0
STOG | 126 | 126 | 126 | 126 | 126 | 126
STWD | 0 | 0 | 0 | 0 | 0 | 0
WT | 577.4 | 577.4 | 577.4 | 577.4 | 577.4 | 577.4
IGCC | 0 | 0 | 0 | 0 | 0 | 0
DemandResponse | 93.13 | 337.01 | 628.45 | 686.68 | 750.29 | 819.8
IGCC-CCS | 0 | 0 | 0 | 0 | 0 | 0
WT_off | 0 | 0 | 0 | 0 | 0 | 0
PseudoUnit | 0 | 0 | 0 | 0 | 0 | 0
FixedInterchange | 0 | 0 | 0 | 0 | 0 | 0
Total Installed Capacity by Reporting Type: AZ_NM_SNV_Coal
ReportingType | 2015 | 2020 | 2025 | 2030 | 2035 | 2040
BM | 0 | 0 | 0 | 0 | 0 | 0
CC | 0 | 0 | 0 | 0 | 0 | 0
CSP | 0 | 0 | 0 | 0 | 0 | 0
CT | 0 | 0 | 0 | 0 | 0 | 0
Coal | 10466 | 10466 | 10466 | 10466 | 10466 | 10466
Geo | 0 | 0 | 0 | 0 | 0 | 0
H | 0 | 0 | 0 | 0 | 0 | 0
LFG | 0 | 0 | 0 | 0 | 0 | 0
Nuc | 0 | 0 | 0 | 0 | 0 | 0
PS | 0 | 0 | 0 | 0 | 0 | 0
PV | 0 | 0 | 0 | 0 | 0 | 0
PeakG | 0 | 0 | 0 | 0 | 0 | 0
PeakO | 200 | 200 | 0 | 0 | 0 | 0
ST | 0 | 0 | 0 | 0 | 0 | 0
STOG | 0 | 0 | 0 | 0 | 0 | 0
STWD | 0 | 0 | 0 | 0 | 0 | 0
WT | 0 | 0 | 0 | 0 | 0 | 0
IGCC | 0 | 0 | 0 | 0 | 0 | 0
DemandResponse | 0 | 0 | 0 | 0 | 0 | 0
IGCC-CCS | 0 | 0 | 0 | 0 | 0 | 0
WT_off | 0 | 0 | 0 | 0 | 0 | 0
PseudoUnit | 0 | 0 | 0 | 0 | 0 | 0
FixedInterchange | 0 | 0 | 0 | 0 | 0 | 0
Total Installed Capacity by Reporting Type: AZ_NM_SNV_Gas
ReportingType | 2015 | 2020 | 2025 | 2030 | 2035 | 2040
BM | 0 | 0 | 0 | 0 | 0 | 0
CC | 16754.66 | 20867.12 | 23178.1 | 30540.62 | 39298.89 | 48440.24
CSP | 0 | 0 | 0 | 0 | 0 | 0
CT | 736 | 736 | 736 | 736 | 0 | 0
Coal | 0 | 0 | 0 | 0 | 0 | 0
Geo | 0 | 0 | 0 | 0 | 0 | 0
H | 0 | 0 | 0 | 0 | 0 | 0
LFG | 0 | 0 | 0 | 0 | 0 | 0
Nuc | 0 | 0 | 0 | 0 | 0 | 0
PS | 0 | 0 | 0 | 0 | 0 | 0
PV | 0 | 0 | 0 | 0 | 0 | 0
PeakG | 3660 | 3660 | 3660 | 1435.47 | 0 | 0
PeakO | 0 | 0 | 0 | 0 | 0 | 0
ST | 0 | 0 | 0 | 0 | 0 | 0
STOG | 0 | 0 | 0 | 0 | 0 | 0
STWD | 0 | 0 | 0 | 0 | 0 | 0
WT | 0 | 0 | 0 | 0 | 0 | 0
IGCC | 0 | 0 | 0 | 0 | 0 | 0
DemandResponse | 348.13 | 1177.58 | 2216.56 | 2488.51 | 2789.15 | 3128.56
IGCC-CCS | 0 | 0 | 0 | 0 | 0 | 0
WT_off | 0 | 0 | 0 | 0 | 0 | 0
PseudoUnit | 0 | 0 | 0 | 0 | 0 | 0
FixedInterchange | 0 | 0 | 0 | 0 | 0 | 0
Total Installed Capacity by Reporting Type: AZ_NM_SNV_NucRenew
ReportingType | 2015 | 2020 | 2025 | 2030 | 2035 | 2040
BM | 0 | 0 | 0 | 0 | 0 | 0
CC | 0 | 0 | 0 | 0 | 0 | 0
CSP | 0 | 0 | 0 | 0 | 0 | 0
CT | 0 | 0 | 0 | 0 | 0 | 0
Coal | 0 | 0 | 0 | 0 | 0 | 0
Geo | 0 | 0 | 1450 | 1450 | 1450 | 1450
H | 3131 | 3131 | 3131 | 3131 | 3131 | 3131
LFG | 7 | 67.67 | 67.67 | 67.67 | 67.67 | 67.67
Nuc | 3875 | 3875 | 3875 | 3875 | 3875 | 3875
PS | 216 | 216 | 216 | 216 | 216 | 216
PV | 148.7 | 148.7 | 148.7 | 148.7 | 148.7 | 148.7
PeakG | 0 | 0 | 0 | 0 | 0 | 0
PeakO | 0 | 0 | 0 | 0 | 0 | 0
ST | 280 | 823.7 | 1190.97 | 1347.7 | 1347.7 | 1347.7
STOG | 0 | 0 | 0 | 0 | 0 | 0
STWD | 26 | 26 | 26 | 26 | 26 | 26
WT | 525.1 | 3613.1 | 5114.52 | 5890.79 | 5890.79 | 5890.79
IGCC | 0 | 0 | 0 | 0 | 0 | 0
DemandResponse | 0 | 0 | 0 | 0 | 0 | 0
IGCC-CCS | 0 | 0 | 0 | 0 | 0 | 0
WT_off | 0 | 0 | 0 | 0 | 0 | 0
PseudoUnit | 0 | 0 | 0 | 0 | 0 | 0
FixedInterchange | 0 | 0 | 0 | 0 | 0 | 0
Total Installed Capacity by Reporting Type: ERCOT
ReportingType | 2015 | 2020 | 2025 | 2030 | 2035 | 2040
BM | 145 | 145 | 145 | 145 | 145 | 145
CC | 34298.42 | 41862.14 | 45908.18 | 53682.37 | 62370.4 | 71778.83
CSP | 0 | 0 | 0 | 0 | 0 | 0
CT | 250 | 250 | 250 | 250 | 250 | 250
Coal | 16482.48 | 16482.48 | 16482.48 | 16482.48 | 16482.48 | 16482.48
Geo | 0 | 0 | 0 | 0 | 0 | 0
H | 565 | 565 | 565 | 565 | 565 | 565
LFG | 75 | 75 | 429 | 429 | 429 | 429
Nuc | 5091 | 5091 | 5091 | 5091 | 5091 | 5091
PS | 0 | 0 | 0 | 0 | 0 | 0
PV | 15 | 15 | 15 | 15 | 1 | 1
PeakG | 4768 | 4768 | 4768 | 4768 | 4768 | 4768
PeakO | 51 | 51 | 51 | 51 | 51 | 51
ST | 0 | 0 | 0 | 0 | 0 | 0
STOG | 18933 | 18933 | 18933 | 18933 | 18933 | 18933
STWD | 0 | 0 | 0 | 0 | 0 | 0
WT | 9280.1 | 9280.1 | 9280.1 | 9280.1 | 9280.1 | 9280.1
IGCC | 0 | 0 | 0 | 0 | 0 | 0
DemandResponse | 770.89 | 3956.66 | 7724.81 | 8367.66 | 9085.72 | 9863.71
IGCC-CCS | 0 | 0 | 0 | 0 | 0 | 0
WT_off | 0 | 0 | 0 | 0 | 0 | 0
PseudoUnit | 0 | 0 | 0 | 0 | 0 | 0
FixedInterchange | 0 | 0 | 0 | 0 | 0 | 0
Total Installed Capacity by Reporting Type: NP15
ReportingType | 2015 | 2020 | 2025 | 2030 | 2035 | 2040
BM | 0 | 0 | 0 | 0 | 0 | 0
CC | 7404 | 7404 | 7404 | 7404 | 7404 | 9897.76
CSP | 0 | 0 | 0 | 0 | 0 | 0
CT | 3058.81 | 8896.81 | 12712.36 | 21163.43 | 28533.7 | 33992.14
Coal | 28.2 | 0 | 0 | 0 | 0 | 0
Geo | 1123 | 1223.84 | 1723 | 1723 | 1723 | 1723
H | 8825 | 8825 | 8825 | 8825 | 8825 | 8825
LFG | 85 | 650 | 650 | 650 | 650 | 650
Nuc | 2300 | 2300 | 2300 | 2300 | 2300 | 2300
PS | 2257 | 2257 | 2257 | 2257 | 2257 | 2257
PV | 59.5 | 59.5 | 59.5 | 59.5 | 53 | 53
PeakG | 3265 | 3265 | 3265 | 3265 | 3265 | 3265
PeakO | 350 | 350 | 350 | 350 | 350 | 350
ST | 29 | 29 | 29 | 29 | 29 | 29
STOG | 3812.6 | 3812.6 | 3812.6 | 3812.6 | 3812.6 | 3812.6
STWD | 442 | 442 | 442 | 442 | 442 | 442
WT | 1193.2 | 1486.05 | 13716.69 | 15247.69 | 15283.87 | 15292
IGCC | 0 | 0 | 0 | 0 | 0 | 0
DemandResponse | 1902.29 | 2050.88 | 2338.06 | 2597.19 | 2871.61 | 3172.03
IGCC-CCS | 0 | 0 | 0 | 0 | 0 | 0
WT_off | 0 | 0 | 0 | 0 | 0 | 0
PseudoUnit | 0 | 0 | 0 | 0 | 0 | 0
FixedInterchange | 0 | 0 | 0 | 0 | 0 | 0
Total Installed Capacity by Reporting Type: NWPP_Coal
ReportingType | 2015 | 2020 | 2025 | 2030 | 2035 | 2040
BM | 0 | 0 | 0 | 0 | 0 | 0
CC | 0 | 0 | 0 | 0 | 0 | 0
CSP | 0 | 0 | 0 | 0 | 0 | 0
CT | 0 | 0 | 0 | 0 | 0 | 0
Coal | 12409.85 | 12409.85 | 12409.85 | 12409.85 | 12409.85 | 12409.85
Geo | 0 | 0 | 0 | 0 | 0 | 0
H | 0 | 0 | 0 | 0 | 0 | 0
LFG | 0 | 0 | 0 | 0 | 0 | 0
Nuc | 0 | 0 | 0 | 0 | 0 | 0
PS | 0 | 0 | 0 | 0 | 0 | 0
PV | 0 | 0 | 0 | 0 | 0 | 0
PeakG | 0 | 0 | 0 | 0 | 0 | 0
PeakO | 0 | 0 | 0 | 0 | 0 | 0
ST | 0 | 0 | 0 | 0 | 0 | 0
STOG | 0 | 0 | 0 | 0 | 0 | 0
STWD | 0 | 0 | 0 | 0 | 0 | 0
WT | 0 | 0 | 0 | 0 | 0 | 0
IGCC | 0 | 0 | 0 | 0 | 0 | 0
DemandResponse | 0 | 0 | 0 | 0 | 0 | 0
IGCC-CCS | 0 | 0 | 0 | 0 | 0 | 0
WT_off | 0 | 0 | 0 | 0 | 0 | 0
PseudoUnit | 0 | 0 | 0 | 0 | 0 | 0
FixedInterchange | 0 | 0 | 0 | 0 | 0 | 0
Total Installed Capacity by Reporting Type: NWPP_Gas
ReportingType | 2015 | 2020 | 2025 | 2030 | 2035 | 2040
BM | 0 | 0 | 0 | 0 | 0 | 0
CC | 7843.89 | 9323.9 | 13322.86 | 19880.65 | 26841.38 | 33596.22
CSP | 0 | 0 | 0 | 0 | 0 | 0
CT | 150 | 150 | 150 | 150 | 150 | 150
Coal | 0 | 0 | 0 | 0 | 0 | 945.17
Geo | 0 | 0 | 0 | 0 | 0 | 0
H | 0 | 0 | 0 | 0 | 0 | 0
LFG | 0 | 0 | 0 | 0 | 0 | 0
Nuc | 0 | 0 | 0 | 0 | 0 | 0
PS | 0 | 0 | 0 | 0 | 0 | 0
PV | 0 | 0 | 0 | 0 | 0 | 0
PeakG | 347.12 | 347.12 | 347.12 | 347.12 | 347.12 | 347.12
PeakO | 0 | 0 | 0 | 0 | 0 | 0
ST | 0 | 0 | 0 | 0 | 0 | 0
STOG | 0 | 0 | 0 | 0 | 0 | 0
STWD | 0 | 0 | 0 | 0 | 0 | 0
WT | 0 | 0 | 0 | 0 | 0 | 0
IGCC | 0 | 0 | 0 | 0 | 0 | 0
DemandResponse | 0.01 | 1042.66 | 2285.99 | 2526.32 | 2785.47 | 3067.66
IGCC-CCS | 0 | 0 | 0 | 0 | 0 | 0
WT_off | 0 | 0 | 0 | 0 | 0 | 0
PseudoUnit | 0 | 0 | 0 | 0 | 0 | 0
FixedInterchange | 0 | 0 | 0 | 0 | 0 | 0
Total Installed Capacity by Reporting Type: NWPP_NucRenew
ReportingType | 2015 | 2020 | 2025 | 2030 | 2035 | 2040
BM | 32.55 | 32.55 | 32.55 | 32.55 | 32.55 | 32.55
CC | 0 | 0 | 0 | 0 | 0 | 0
CSP | 0 | 0 | 0 | 0 | 0 | 0
CT | 0 | 0 | 0 | 0 | 0 | 0
Coal | 0 | 0 | 0 | 0 | 0 | 0
Geo | 404.2 | 404.2 | 838.2 | 838.2 | 838.2 | 838.2
H | 33736 | 33736 | 33736 | 33736 | 33736 | 33736
LFG | 128.5 | 373 | 373 | 373 | 373 | 373
Nuc | 1131 | 1131 | 1131 | 1131 | 1131 | 1131
PS | 258 | 258 | 258 | 258 | 258 | 258
PV | 3 | 3 | 3 | 3 | 3 | 3
PeakG | 0 | 0 | 0 | 0 | 0 | 0
PeakO | 0 | 0 | 0 | 0 | 0 | 0
ST | 0 | 0 | 0 | 0 | 0 | 0
STOG | 0 | 0 | 0 | 0 | 0 | 0
STWD | 561 | 561 | 561 | 561 | 561 | 561
WT | 6865.3 | 6865.3 | 6865.3 | 6865.56 | 7600.95 | 7600.96
IGCC | 0 | 0 | 0 | 0 | 0 | 0
DemandResponse | 0 | 0 | 0 | 0 | 0 | 0
IGCC-CCS | 0 | 0 | 0 | 0 | 0 | 0
WT_off | 0 | 0 | 0 | 0 | 0 | 0
PseudoUnit | 0 | 0 | 0 | 0 | 0 | 0
FixedInterchange | 0 | 0 | 0 | 0 | 0 | 0
Total Installed Capacity by Reporting Type: RMPA
ReportingType | 2015 | 2020 | 2025 | 2030 | 2035 | 2040
BM | 0 | 0 | 0 | 0 | 0 | 0
CC | 2686 | 2686 | 2686 | 2686 | 2686 | 2686
CSP | 0 | 0 | 0 | 0 | 0 | 0
CT | 152 | 152 | 152 | 152 | 196.34 | 685.86
Coal | 7475.3 | 8266.99 | 8241.98 | 10296.85 | 12765.96 | 15090.72
Geo | 0 | 524.16 | 2394.38 | 2570 | 2570 | 2570
H | 982 | 982 | 982 | 982 | 982 | 982
LFG | 7.74 | 36.33 | 36.33 | 36.33 | 36.33 | 36.33
Nuc | 0.1 | 0.1 | 0.1 | 0.1 | 0.1 | 0.1
PS | 563 | 563 | 563 | 563 | 563 | 563
PV | 21.29 | 21.29 | 21.29 | 21.29 | 21.29 | 21.29
PeakG | 2904 | 2904 | 2904 | 2904 | 2904 | 2904
PeakO | 187 | 187 | 187 | 187 | 187 | 187
ST | 3 | 415.97 | 467.62 | 525.51 | 525.51 | 525.51
STOG | 217 | 217 | 217 | 217 | 217 | 217
STWD | 0 | 0 | 0 | 0 | 0 | 0
WT | 2114.3 | 2114.3 | 2114.3 | 2114.3 | 2114.3 | 2114.3
IGCC | 0 | 0 | 0 | 0 | 0 | 0
DemandResponse | 505.79 | 681.25 | 924.75 | 1035.21 | 1158.72 | 1297.01
IGCC-CCS | 0 | 0 | 0 | 0 | 0 | 0
WT_off | 0 | 0 | 0 | 0 | 0 | 0
PseudoUnit | 0 | 0 | 0 | 0 | 0 | 0
FixedInterchange | 0 | 0 | 0 | 0 | 0 | 0
Total Installed Capacity by Reporting Type: SP15
ReportingType | 2015 | 2020 | 2025 | 2030 | 2035 | 2040
BM | 6 | 6 | 6 | 6 | 6 | 6
CC | 10080.5 | 10080.5 | 10080.5 | 10080.5 | 10080.5 | 10080.5
CSP | 0 | 0 | 0 | 0 | 0 | 0
CT | 0 | 0 | 0 | 0 | 2894.45 | 6161.6
Coal | 101.2 | 101.2 | 101.2 | 101.2 | 101.2 | 101.2
Geo | 963 | 2413 | 2413 | 2413 | 2413 | 2413
H | 1163 | 1163 | 1163 | 1163 | 1163 | 1163
LFG | 223.2 | 779 | 779 | 779 | 779 | 779
Nuc | 2250 | 2250 | 2250 | 2250 | 2250 | 2250
PS | 1440 | 1440 | 1440 | 1440 | 1440 | 1440
PV | 126.8 | 126.8 | 126.8 | 126.8 | 123 | 123
PeakG | 4309 | 4309 | 4309 | 4309 | 4309 | 4309
PeakO | 51 | 51 | 51 | 51 | 51 | 51
ST | 448 | 448 | 448 | 448 | 448 | 448
STOG | 10242 | 10242 | 10242 | 10242 | 10242 | 10242
STWD | 119 | 119 | 119 | 119 | 119 | 119
WT | 2207.8 | 2207.8 | 3024.7 | 6553.61 | 6553.61 | 6553.61
IGCC | 0 | 0 | 0 | 0 | 0 | 0
DemandResponse | 2719.25 | 2983.76 | 3401.56 | 3778.56 | 4177.81 | 4614.88
IGCC-CCS | 0 | 0 | 0 | 0 | 0 | 0
WT_off | 0 | 0 | 0 | 0 | 0 | 0
PseudoUnit | 0 | 0 | 0 | 0 | 0 | 0
FixedInterchange | 0 | 0 | 0 | 0 | 0 | 0
Total Installed Capacity by Reporting Type: ALB
ReportingType | 2015 | 2020 | 2025 | 2030 | 2035 | 2040
BM | 0 | 0 | 0 | 0 | 0 | 0
CC | 2799.98 | 3959.95 | 5163.75 | 7027.89 | 9128.87 | 11496.76
CSP | 0 | 0 | 0 | 0 | 0 | 0
CT | 201.5 | 201.5 | 201.5 | 201.5 | 201.5 | 201.5
Coal | 6240.83 | 6240.83 | 6240.83 | 6240.83 | 6240.83 | 6240.83
Geo | 0 | 0 | 0 | 0 | 0 | 0
H | 912 | 912 | 912 | 912 | 912 | 912
LFG | 10 | 10 | 10 | 10 | 10 | 10
Nuc | 0.1 | 0.1 | 0.1 | 0.1 | 0.1 | 0.1
PS | 0 | 0 | 0 | 0 | 0 | 0
PV | 0 | 0 | 0 | 0 | 0 | 0
PeakG | 2010.27 | 2010.27 | 2010.27 | 2010.27 | 2010.27 | 2010.27
PeakO | 0 | 0 | 0 | 0 | 0 | 0
ST | 0 | 0 | 0 | 0 | 0 | 0
STOG | 0 | 0 | 0 | 0 | 0 | 0
STWD | 0 | 0 | 0 | 0 | 0 | 0
WT | 672 | 672 | 672 | 672 | 672 | 672
IGCC | 0 | 0 | 0 | 0 | 0 | 0
DemandResponse | 109.43 | 394.9 | 759.6 | 856.11 | 964.87 | 1087.46
IGCC-CCS | 0 | 0 | 0 | 0 | 0 | 0
WT_off | 0 | 0 | 0 | 0 | 0 | 0
PseudoUnit | 0 | 0 | 0 | 0 | 0 | 0
FixedInterchange | 0 | 0 | 0 | 0 | 0 | 0
Total Installed Capacity by Reporting Type: BC
ReportingType | 2015 | 2020 | 2025 | 2030 | 2035 | 2040
BM | 0 | 0 | 0 | 0 | 0 | 0
CC | 1733.04 | 2966.13 | 4287.49 | 6052.29 | 6772.42 | 8193.21
CSP | 0 | 0 | 0 | 0 | 0 | 0
CT | 0 | 0 | 8.43 | 28.89 | 1277 | 2026.2
Coal | 0 | 0 | 0 | 0 | 0 | 0
Geo | 0 | 0 | 0 | 0 | 0 | 0
H | 12161 | 12161 | 12161 | 12161 | 12161 | 12161
LFG | 24 | 24 | 24 | 24 | 24 | 24
Nuc | 0.1 | 0.1 | 0.1 | 0.1 | 0.1 | 0.1
PS | 0 | 0 | 0 | 0 | 0 | 0
PV | 0 | 0 | 0 | 0 | 0 | 0
PeakG | 141 | 141 | 141 | 141 | 141 | 141
PeakO | 44 | 44 | 44 | 44 | 44 | 44
ST | 0 | 0 | 0 | 0 | 0 | 0
STOG | 191.91 | 191.91 | 191.91 | 191.91 | 191.91 | 191.91
STWD | 510 | 510 | 510 | 510 | 510 | 510
WT | 246 | 246 | 246 | 246 | 246 | 246
IGCC | 0 | 0 | 0 | 0 | 0 | 0
DemandResponse | 0.01 | 289.48 | 638.31 | 703.74 | 775.87 | 855.4
IGCC-CCS | 0 | 0 | 0 | 0 | 0 | 0
WT_off | 0 | 0 | 0 | 0 | 0 | 0
PseudoUnit | 0 | 0 | 0 | 0 | 0 | 0
FixedInterchange | 0 | 0 | 0 | 0 | 0 | 0
Total Installed Capacity by Reporting Type: HQ_IESO
ReportingType | 2015 | 2020 | 2025 | 2030 | 2035 | 2040
BM | 0 | 0 | 0 | 0 | 0 | 0
CC | 0 | 0 | 0 | 0 | 0 | 0
CSP | 0 | 0 | 0 | 0 | 0 | 0
CT | 0 | 0 | 0 | 0 | 0 | 0
Coal | 0 | 0 | 0 | 0 | 0 | 0
Geo | 0 | 0 | 0 | 0 | 0 | 0
H | 0 | 0 | 0 | 0 | 0 | 0
LFG | 0 | 0 | 0 | 0 | 0 | 0
Nuc | 0.1 | 0.1 | 0.1 | 0.1 | 0.1 | 0.1
PS | 0 | 0 | 0 | 0 | 0 | 0
PV | 0 | 0 | 0 | 0 | 0 | 0
PeakG | 0 | 0 | 0 | 0 | 0 | 0
PeakO | 0 | 0 | 0 | 0 | 0 | 0
ST | 0 | 0 | 0 | 0 | 0 | 0
STOG | 0 | 0 | 0 | 0 | 0 | 0
STWD | 0 | 0 | 0 | 0 | 0 | 0
WT | 0 | 0 | 0 | 0 | 0 | 0
IGCC | 0 | 0 | 0 | 0 | 0 | 0
DemandResponse | 0 | 0 | 0 | 0 | 0 | 0
IGCC-CCS | 0 | 0 | 0 | 0 | 0 | 0
WT_off | 0 | 0 | 0 | 0 | 0 | 0
PseudoUnit | 0 | 0 | 0 | 0 | 0 | 0
FixedInterchange | 3000 | 3000 | 3000 | 3000 | 3000 | 3000
Total Installed Capacity by Reporting Type: HQ_NEISO
ReportingType | 2015 | 2020 | 2025 | 2030 | 2035 | 2040
BM | 0 | 0 | 0 | 0 | 0 | 0
CC | 0 | 0 | 0 | 0 | 0 | 0
CSP | 0 | 0 | 0 | 0 | 0 | 0
CT | 0 | 0 | 0 | 0 | 0 | 0
Coal | 0 | 0 | 0 | 0 | 0 | 0
Geo | 0 | 0 | 0 | 0 | 0 | 0
H | 0 | 0 | 0 | 0 | 0 | 0
LFG | 0 | 0 | 0 | 0 | 0 | 0
Nuc | 0.1 | 0.1 | 0.1 | 0.1 | 0.1 | 0.1
PS | 0 | 0 | 0 | 0 | 0 | 0
PV | 0 | 0 | 0 | 0 | 0 | 0
PeakG | 0 | 0 | 0 | 0 | 0 | 0
PeakO | 0 | 0 | 0 | 0 | 0 | 0
ST | 0 | 0 | 0 | 0 | 0 | 0
STOG | 0 | 0 | 0 | 0 | 0 | 0
STWD | 0 | 0 | 0 | 0 | 0 | 0
WT | 0 | 0 | 0 | 0 | 0 | 0
IGCC | 0 | 0 | 0 | 0 | 0 | 0
DemandResponse | 0 | 0 | 0 | 0 | 0 | 0
IGCC-CCS | 0 | 0 | 0 | 0 | 0 | 0
WT_off | 0 | 0 | 0 | 0 | 0 | 0
PseudoUnit | 0 | 0 | 0 | 0 | 0 | 0
FixedInterchange | 2920 | 2920 | 2920 | 2920 | 2920 | 2920
Total Installed Capacity by Reporting Type: HQ_NY
ReportingType | 2015 | 2020 | 2025 | 2030 | 2035 | 2040
BM | 0 | 0 | 0 | 0 | 0 | 0
CC | 0 | 0 | 0 | 0 | 0 | 0
CSP | 0 | 0 | 0 | 0 | 0 | 0
CT | 0 | 0 | 0 | 0 | 0 | 0
Coal | 0 | 0 | 0 | 0 | 0 | 0
Geo | 0 | 0 | 0 | 0 | 0 | 0
H | 0 | 0 | 0 | 0 | 0 | 0
LFG | 0 | 0 | 0 | 0 | 0 | 0
Nuc | 0.1 | 0.1 | 0.1 | 0.1 | 0.1 | 0.1
PS | 0 | 0 | 0 | 0 | 0 | 0
PV | 0 | 0 | 0 | 0 | 0 | 0
PeakG | 0 | 0 | 0 | 0 | 0 | 0
PeakO | 0 | 0 | 0 | 0 | 0 | 0
ST | 0 | 0 | 0 | 0 | 0 | 0
STOG | 0 | 0 | 0 | 0 | 0 | 0
STWD | 0 | 0 | 0 | 0 | 0 | 0
WT | 0 | 0 | 0 | 0 | 0 | 0
IGCC | 0 | 0 | 0 | 0 | 0 | 0
DemandResponse | 0 | 0 | 0 | 0 | 0 | 0
IGCC-CCS | 0 | 0 | 0 | 0 | 0 | 0
WT_off | 0 | 0 | 0 | 0 | 0 | 0
PseudoUnit | 0 | 0 | 0 | 0 | 0 | 0
FixedInterchange | 1500 | 1500 | 1500 | 1500 | 1500 | 1500
Total Installed Capacity by Reporting Type: MARITIMES
ReportingType | 2015 | 2020 | 2025 | 2030 | 2035 | 2040
BM | 0 | 0 | 0 | 0 | 0 | 0
CC | 0 | 0 | 0 | 0 | 0 | 0
CSP | 0 | 0 | 0 | 0 | 0 | 0
CT | 0 | 0 | 0 | 0 | 0 | 0
Coal | 0 | 0 | 0 | 0 | 0 | 0
Geo | 0 | 0 | 0 | 0 | 0 | 0
H | 0 | 0 | 0 | 0 | 0 | 0
LFG | 0 | 0 | 0 | 0 | 0 | 0
Nuc | 0.1 | 0.1 | 0.1 | 0.1 | 0.1 | 0.1
PS | 0 | 0 | 0 | 0 | 0 | 0
PV | 0 | 0 | 0 | 0 | 0 | 0
PeakG | 0 | 0 | 0 | 0 | 0 | 0
PeakO | 0 | 0 | 0 | 0 | 0 | 0
ST | 0 | 0 | 0 | 0 | 0 | 0
STOG | 0 | 0 | 0 | 0 | 0 | 0
STWD | 0 | 0 | 0 | 0 | 0 | 0
WT | 0 | 0 | 0 | 0 | 0 | 0
IGCC | 0 | 0 | 0 | 0 | 0 | 0
DemandResponse | 0 | 0 | 0 | 0 | 0 | 0
IGCC-CCS | 0 | 0 | 0 | 0 | 0 | 0
WT_off | 0 | 0 | 0 | 0 | 0 | 0
PseudoUnit | 0 | 0 | 0 | 0 | 0 | 0
FixedInterchange | 1400 | 1400 | 1400 | 1400 | 1400 | 1400
Total Installed Capacity by Reporting Type: All
ReportingType | 2015 | 2020 | 2025 | 2030 | 2035 | 2040
BM | 1250.08 | 1250.08 | 1250.08 | 1250.08 | 1250.08 | 1058.08
CC | 250137.01 | 321229.5 | 374670.41 | 455842.4 | 567135.94 | 666072.27
CSP | 0 | 0 | 0 | 0 | 0 | 0
CT | 9727.28 | 26804.76 | 35781.51 | 62692.92 | 85559.93 | 107118.77
Coal | 278782.93 | 257836.85 | 257811.85 | 260072.76 | 277011.9 | 311121.23
Geo | 2534.2 | 4609.2 | 8862.58 | 9038.2 | 9038.2 | 9038.2
H | 106079.79 | 106079.79 | 106079.79 | 106079.79 | 106079.79 | 106079.79
LFG | 4136 | 6089 | 8299 | 9023 | 9023 | 9023
Nuc | 117236.86 | 121152.36 | 121152.36 | 119664.16 | 93088.46 | 73382.46
PS | 21788 | 21788 | 21788 | 21788 | 21788 | 21788
PV | 1648 | 1648 | 1648 | 1648 | 498.99 | 498.99
PeakG | 120201.89 | 120201.89 | 120201.89 | 117977.36 | 116541.89 | 116541.89
PeakO | 21853.65 | 21853.65 | 21653.65 | 21653.65 | 21653.65 | 21653.65
ST | 760 | 1716.67 | 2135.59 | 2350.2 | 2350.2 | 2350.2
STOG | 77619.51 | 77619.51 | 77619.51 | 77619.51 | 77619.51 | 77619.51
STWD | 4777 | 4777 | 4777 | 4777 | 4777 | 4777
WT | 64004.8 | 68053.45 | 82602.41 | 84986.75 | 76329.02 | 75819.37
IGCC | 618 | 618 | 618 | 618 | 618 | 618
DemandResponse | 39401.16 | 65723.11 | 98696.81 | 107776.36 | 117686.38 | 128518.83
IGCC-CCS | 0 | 0 | 0 | 0 | 0 | 0
WT_off | 468 | 468 | 1568 | 1568 | 1100 | 1100
PseudoUnit | 0 | 0 | 0 | 0 | 0 | 0
FixedInterchange | 8820 | 8820 | 8820 | 8820 | 8820 | 8820
Total Installed Capacity by Reporting Type: EI_US
ReportingType | 2015 | 2020 | 2025 | 2030 | 2035 | 2040
BM | 740.2 | 740.2 | 740.2 | 740.2 | 740.2 | 548.2
CC | 157296.29 | 211770.16 | 251564.75 | 305998.35 | 384536.62 | 447673.73
CSP | 0 | 0 | 0 | 0 | 0 | 0
CT | 4810.98 | 16050.45 | 21203.21 | 39511.31 | 51521.65 | 61453.83
Coal | 224842.57 | 203133.01 | 203133.01 | 203339.05 | 217809.09 | 248648.48
Geo | 44 | 44 | 44 | 44 | 44 | 44
H | 29436.09 | 29436.09 | 29436.09 | 29436.09 | 29436.09 | 29436.09
LFG | 3458.06 | 3956.5 | 5812.5 | 6536 | 6536 | 6536
Nuc | 89571.36 | 93486.86 | 93486.86 | 91998.66 | 66452.96 | 48286.96
PS | 16931 | 16931 | 16931 | 16931 | 16931 | 16931
PV | 176.45 | 176.45 | 176.45 | 176.45 | 119 | 119
PeakG | 97654.5 | 97654.5 | 97654.5 | 97654.5 | 97654.5 | 97654.5
PeakO | 20792.3 | 20792.3 | 20792.3 | 20792.3 | 20792.3 | 20792.3
ST | 0 | 0 | 0 | 0 | 0 | 0
STOG | 44097 | 44097 | 44097 | 44097 | 44097 | 44097
STWD | 2980 | 2980 | 2980 | 2980 | 2980 | 2980
WT | 36937.7 | 37605.5 | 37605.5 | 34153.4 | 26830.01 | 26312.21
IGCC | 618 | 618 | 618 | 618 | 618 | 618
DemandResponse | 30913.91 | 50548.46 | 75088.33 | 81811.32 | 89146.62 | 97154.67
IGCC-CCS | 0 | 0 | 0 | 0 | 0 | 0
WT_off | 468 | 468 | 1568 | 1568 | 1100 | 1100
PseudoUnit | 0 | 0 | 0 | 0 | 0 | 0
FixedInterchange | 5820 | 5820 | 5820 | 5820 | 5820 | 5820
Total Installed Capacity by Reporting Type: EI_Canada
ReportingType | 2015 | 2020 | 2025 | 2030 | 2035 | 2040
BM | 326.33 | 326.33 | 326.33 | 326.33 | 326.33 | 326.33
CC | 9240.22 | 10309.59 | 11074.76 | 12489.72 | 18016.85 | 22229.01
CSP | 0 | 0 | 0 | 0 | 0 | 0
CT | 368 | 368 | 368 | 499.8 | 535.28 | 2197.65
Coal | 736.5 | 736.5 | 736.5 | 736.5 | 736.5 | 736.5
Geo | 0 | 0 | 0 | 0 | 0 | 0
H | 15168.7 | 15168.7 | 15168.7 | 15168.7 | 15168.7 | 15168.7
LFG | 117.5 | 117.5 | 117.5 | 118 | 118 | 118
Nuc | 13018.2 | 13018.2 | 13018.2 | 13018.2 | 11988.2 | 10448.2
PS | 123 | 123 | 123 | 123 | 123 | 123
PV | 1097.26 | 1097.26 | 1097.26 | 1097.26 | 30 | 30
PeakG | 1143 | 1143 | 1143 | 1143 | 1143 | 1143
PeakO | 178.35 | 178.35 | 178.35 | 178.35 | 178.35 | 178.35
ST | 0 | 0 | 0 | 0 | 0 | 0
STOG | 126 | 126 | 126 | 126 | 126 | 126
STWD | 139 | 139 | 139 | 139 | 139 | 139
WT | 3963.3 | 3963.3 | 3963.3 | 3963.3 | 1857.4 | 1857.4
IGCC | 0 | 0 | 0 | 0 | 0 | 0
DemandResponse | 2131.46 | 2597.47 | 3318.84 | 3611.76 | 3930.54 | 4277.47
IGCC-CCS | 0 | 0 | 0 | 0 | 0 | 0
WT_off | 0 | 0 | 0 | 0 | 0 | 0
PseudoUnit | 0 | 0 | 0 | 0 | 0 | 0
FixedInterchange | 3000 | 3000 | 3000 | 3000 | 3000 | 3000
Total Installed Capacity by Reporting Type: EI
ReportingType | 2015 | 2020 | 2025 | 2030 | 2035 | 2040
BM | 1066.53 | 1066.53 | 1066.53 | 1066.53 | 1066.53 | 874.53
CC | 166536.51 | 222079.75 | 262639.51 | 318488.08 | 402553.47 | 469902.74
CSP | 0 | 0 | 0 | 0 | 0 | 0
CT | 5178.98 | 16418.45 | 21571.21 | 40011.1 | 52056.93 | 63651.48
Coal | 225579.07 | 203869.51 | 203869.51 | 204075.55 | 218545.58 | 249384.98
Geo | 44 | 44 | 44 | 44 | 44 | 44
H | 44604.79 | 44604.79 | 44604.79 | 44604.79 | 44604.79 | 44604.79
LFG | 3575.56 | 4074 | 5930 | 6654 | 6654 | 6654
Nuc | 102589.56 | 106505.06 | 106505.06 | 105016.86 | 78441.16 | 58735.16
PS | 17054 | 17054 | 17054 | 17054 | 17054 | 17054
PV | 1273.71 | 1273.71 | 1273.71 | 1273.71 | 149 | 149
PeakG | 98797.5 | 98797.5 | 98797.5 | 98797.5 | 98797.5 | 98797.5
PeakO | 20970.65 | 20970.65 | 20970.65 | 20970.65 | 20970.65 | 20970.65
ST | 0 | 0 | 0 | 0 | 0 | 0
STOG | 44223 | 44223 | 44223 | 44223 | 44223 | 44223
STWD | 3119 | 3119 | 3119 | 3119 | 3119 | 3119
WT | 40901 | 41568.8 | 41568.8 | 38116.7 | 28687.41 | 28169.61
IGCC | 618 | 618 | 618 | 618 | 618 | 618
DemandResponse | 33045.36 | 53145.93 | 78407.17 | 85423.08 | 93077.15 | 101432.14
IGCC-CCS | 0 | 0 | 0 | 0 | 0 | 0
WT_off | 468 | 468 | 1568 | 1568 | 1100 | 1100
PseudoUnit | 0 | 0 | 0 | 0 | 0 | 0
FixedInterchange | 8820 | 8820 | 8820 | 8820 | 8820 | 8820
Total Installed Capacity by Reporting Type: Outside_EI
ReportingType | 2015 | 2020 | 2025 | 2030 | 2035 | 2040
BM | 183.55 | 183.55 | 183.55 | 183.55 | 183.55 | 183.55
CC | 83600.5 | 99149.75 | 112030.9 | 137354.32 | 164582.46 | 196169.53
CSP | 0 | 0 | 0 | 0 | 0 | 0
CT | 4548.31 | 10386.31 | 14210.29 | 22681.82 | 33503 | 43467.29
Coal | 53203.86 | 53967.35 | 53942.34 | 55997.21 | 58466.32 | 61736.25
Geo | 2490.2 | 4565.2 | 8818.58 | 8994.2 | 8994.2 | 8994.2
H | 61475 | 61475 | 61475 | 61475 | 61475 | 61475
LFG | 560.44 | 2015 | 2369 | 2369 | 2369 | 2369
Nuc | 14647.3 | 14647.3 | 14647.3 | 14647.3 | 14647.3 | 14647.3
PS | 4734 | 4734 | 4734 | 4734 | 4734 | 4734
PV | 374.29 | 374.29 | 374.29 | 374.29 | 349.99 | 349.99
PeakG | 21404.39 | 21404.39 | 21404.39 | 19179.86 | 17744.39 | 17744.39
PeakO | 883 | 883 | 683 | 683 | 683 | 683
ST | 760 | 1716.67 | 2135.59 | 2350.2 | 2350.2 | 2350.2
STOG | 33396.51 | 33396.51 | 33396.51 | 33396.51 | 33396.51 | 33396.51
STWD | 1658 | 1658 | 1658 | 1658 | 1658 | 1658
WT | 23103.8 | 26484.65 | 41033.61 | 46870.05 | 47641.61 | 47649.76
IGCC | 0 | 0 | 0 | 0 | 0 | 0
DemandResponse | 6355.8 | 12577.18 | 20289.64 | 22353.28 | 24609.22 | 27086.69
IGCC-CCS | 0 | 0 | 0 | 0 | 0 | 0
WT_off | 0 | 0 | 0 | 0 | 0 | 0
PseudoUnit | 0 | 0 | 0 | 0 | 0 | 0
FixedInterchange | 0 | 0 | 0 | 0 | 0 | 0
#6 | Retrofit Capacity (MW)
Retrofit Capacity by Reporting Type: Entergy
ReportingType | 2015 | 2020 | 2025 | 2030 | 2035 | 2040
FGD | 0 | 7356 | 7356 | 7356 | 7356 | 7356
SNCR | 0 | 0 | 0 | 0 | 0 | 0
SCR | 0 | 0 | 0 | 0 | 0 | 0
ACI90 | 0 | 0 | 0 | 0 | 0 | 0
RPJ90 | 0 | 7416 | 7416 | 7416 | 7416 | 7416
PCSEQ | 0 | 0 | 0 | 0 | 0 | 0
Retrofit Capacity by Reporting Type: FRCC
ReportingType | 2015 | 2020 | 2025 | 2030 | 2035 | 2040
FGD | 0 | 235 | 235 | 235 | 235 | 235
SNCR | 0 | 0 | 0 | 0 | 0 | 0
SCR | 3796 | 1898 | 1898 | 1898 | 1898 | 1898
ACI90 | 0 | 0 | 0 | 0 | 0 | 0
RPJ90 | 0.01 | 7900.01 | 7900.01 | 7900.01 | 7900.01 | 7900.01
PCSEQ | 0 | 0 | 0 | 0 | 0 | 0
Retrofit Capacity by Reporting Type: MAPP_US
ReportingType | 2015 | 2020 | 2025 | 2030 | 2035 | 2040
FGD | 221 | 471 | 471 | 471 | 471 | 471
SNCR | 0 | 0 | 0 | 0 | 0 | 0
SCR | 0 | 0 | 0 | 0 | 0 | 0
ACI90 | 0 | 0 | 0 | 0 | 0 | 0
RPJ90 | 0 | 3258 | 3258 | 3258 | 3258 | 3258
PCSEQ | 0 | 0 | 0 | 0 | 0 | 0
Retrofit Capacity by Reporting Type: MISO_IN
ReportingType | 2015 | 2020 | 2025 | 2030 | 2035 | 2040
FGD | 0 | 2276 | 2276 | 2276 | 2276 | 2276
SNCR | 0 | 0 | 0 | 0 | 0 | 0
SCR | 0 | 0 | 0 | 0 | 0 | 0
ACI90 | 0 | 0 | 0 | 0 | 0 | 0
RPJ90 | 0.5 | 13116.58 | 13116.83 | 13117.11 | 13117.35 | 13117.58
PCSEQ | 0 | 0 | 0 | 0 | 0 | 0
Retrofit Capacity by Reporting Type: MISO_MI
ReportingType | 2015 | 2020 | 2025 | 2030 | 2035 | 2040
FGD | 0 | 4289.28 | 4289.28 | 4289.28 | 4289.28 | 4289.28
SNCR | 0 | 0 | 0 | 0 | 0 | 0
SCR | 355 | 0 | 0 | 0 | 0 | 0
ACI90 | 0 | 0 | 0 | 0 | 0 | 0
RPJ90 | 0.01 | 6091.08 | 6091.08 | 6091.08 | 6091.08 | 6091.08
PCSEQ | 0 | 0 | 0 | 0 | 0 | 0
Retrofit Capacity by Reporting Type: MISO_MO-IL
ReportingType | 2015 | 2020 | 2025 | 2030 | 2035 | 2040
FGD | 0 | 8100.84 | 8100.84 | 8100.84 | 8100.84 | 8100.84
SNCR | 0.01 | 0 | 0 | 0.01 | 0.01 | 0.01
SCR | 400 | 200 | 200 | 200 | 200 | 200
ACI90 | 0 | 0 | 0 | 0 | 0 | 0
RPJ90 | 2490.61 | 11751.83 | 11752.09 | 11752.41 | 11752.68 | 11752.94
PCSEQ | 0 | 0 | 0 | 0 | 0 | 0
Retrofit Capacity by Reporting Type: MISO_W
ReportingType | 2015 | 2020 | 2025 | 2030 | 2035 | 2040
FGD | 0 | 5555.5 | 5555.5 | 5555.5 | 5555.5 | 5555.5
SNCR | 0 | 0 | 0 | 0 | 0 | 0
SCR | 1225.26 | 612.63 | 612.63 | 612.63 | 612.63 | 612.63
ACI90 | 0 | 0 | 0 | 0 | 0 | 0
RPJ90 | 2652.37 | 11567.13 | 11567.13 | 11567.13 | 11567.13 | 11567.13
PCSEQ | 0 | 0 | 0 | 0 | 0 | 0
Retrofit Capacity by Reporting Type: MISO_WUMS
ReportingType | 2015 | 2020 | 2025 | 2030 | 2035 | 2040
FGD | 1135 | 1620.71 | 1620.71 | 1620.71 | 1620.71 | 1620.71
SNCR | 0 | 0 | 0 | 0 | 0 | 0
SCR | 2778.6 | 1902.6 | 1902.6 | 1902.6 | 1902.6 | 1902.6
ACI90 | 0 | 0 | 0 | 0 | 0 | 0
RPJ90 | 1740.54 | 3374.22 | 3374.38 | 3374.6 | 3374.84 | 3375.08
PCSEQ | 0 | 0 | 0 | 0 | 0 | 0
Retrofit Capacity by Reporting Type: Nebraska
ReportingType | 2015 | 2020 | 2025 | 2030 | 2035 | 2040
FGD | 0 | 3195.8 | 3195.8 | 3195.8 | 3195.8 | 3195.8
SNCR | 0 | 0 | 0 | 0 | 0 | 0
SCR | 0 | 0 | 0 | 0 | 0 | 0
ACI90 | 0 | 0 | 0 | 0 | 0 | 0
RPJ90 | 1364.4 | 3878 | 3878 | 3878 | 3878 | 3878
PCSEQ | 0 | 0 | 0 | 0 | 0 | 0
Retrofit Capacity by Reporting Type: NEISO
ReportingType | 2015 | 2020 | 2025 | 2030 | 2035 | 2040
FGD | 320 | 0 | 0 | 0 | 0 | 0
SNCR | 0 | 0 | 0 | 0 | 0 | 0
SCR | 0 | 0 | 0 | 0 | 0 | 0
ACI90 | 0 | 0 | 0 | 0 | 0 | 0
RPJ90 | 870.93 | 0 | 0 | 0 | 0 | 0
PCSEQ | 0 | 0 | 0 | 0 | 0 | 0
Retrofit Capacity by Reporting Type: NonRTO_Midwest
ReportingType | 2015 | 2020 | 2025 | 2030 | 2035 | 2040
FGD | 1403 | 2344.25 | 2344.25 | 2344.25 | 2344.25 | 2344.25
SNCR | 0 | 0 | 0 | 0 | 0 | 0
SCR | 1463.8 | 731.9 | 731.9 | 731.9 | 731.9 | 731.9
ACI90 | 0 | 0 | 0 | 0 | 0 | 0
RPJ90 | 0.71 | 9327.74 | 9328.06 | 9328.38 | 9328.65 | 9328.89
PCSEQ | 0 | 0 | 0 | 0 | 0 | 0
Retrofit Capacity by Reporting Type: NYISO_A-F
ReportingType | 2015 | 2020 | 2025 | 2030 | 2035 | 2040
FGD | 0 | 0 | 0 | 0 | 0 | 0
SNCR | 0 | 0 | 0 | 0 | 0 | 0
SCR | 0 | 0 | 0 | 0 | 0 | 0
ACI90 | 0 | 0 | 0 | 0 | 0 | 0
RPJ90 | 486.3 | 0 | 0 | 0 | 0 | 0
PCSEQ | 0 | 0 | 0 | 0 | 0 | 0
Retrofit Capacity by Reporting Type: NYISO_G-I
ReportingType | 2015 | 2020 | 2025 | 2030 | 2035 | 2040
FGD | 0 | 0 | 0 | 0 | 0 | 0
SNCR | 0 | 0 | 0 | 0 | 0 | 0
SCR | 0 | 0 | 0 | 0 | 0 | 0
ACI90 | 0 | 0 | 0 | 0 | 0 | 0
RPJ90 | 0 | 0 | 0 | 0 | 0 | 0
PCSEQ | 0 | 0 | 0 | 0 | 0 | 0
Retrofit Capacity by Reporting Type: NYISO_J-K
ReportingType | 2015 | 2020 | 2025 | 2030 | 2035 | 2040
FGD | 0 | 0 | 0 | 0 | 0 | 0
SNCR | 0 | 0 | 0 | 0 | 0 | 0
SCR | 0 | 0 | 0 | 0 | 0 | 0
ACI90 | 0 | 0 | 0 | 0 | 0 | 0
RPJ90 | 0 | 0 | 0 | 0 | 0 | 0
PCSEQ | 0 | 0 | 0 | 0 | 0 | 0
Retrofit Capacity by Reporting Type: PJM_E
ReportingType | 2015 | 2020 | 2025 | 2030 | 2035 | 2040
FGD | 0 | 0 | 0 | 0 | 0 | 0
SNCR | 0 | 0 | 0 | 0 | 0 | 0
SCR | 568 | 0 | 0 | 0 | 0 | 0
ACI90 | 0 | 0 | 0 | 0 | 0 | 0
RPJ90 | 1785.16 | 2.61 | 3.73 | 4.69 | 5.39 | 5.96
PCSEQ | 0 | 0 | 0 | 0 | 0 | 0
Retrofit Capacity by Reporting Type: PJM_ROM
ReportingType | 2015 | 2020 | 2025 | 2030 | 2035 | 2040
FGD | 0 | 1234 | 1234 | 1234 | 1234 | 1234
SNCR | 0 | 0 | 0 | 0 | 0 | 0
SCR | 341 | 0 | 0 | 0 | 0 | 0
ACI90 | 0 | 0 | 0 | 0 | 0 | 0
RPJ90 | 2572 | 9860.01 | 9860.01 | 9860.01 | 9860.01 | 9860.01
PCSEQ | 0 | 0 | 0 | 0 | 0 | 0
Retrofit Capacity by Reporting Type: PJM_ROR
ReportingType | 2015 | 2020 | 2025 | 2030 | 2035 | 2040
FGD | 0.01 | 13086.85 | 13086.85 | 13086.85 | 13086.85 | 13086.85
SNCR | 0.02 | 0.01 | 0.01 | 0.01 | 0.01 | 0.01
SCR | 2400 | 1200.01 | 1200.01 | 1200.01 | 1200.01 | 1200.01
ACI90 | 0 | 0 | 0 | 0 | 0 | 0
RPJ90 | 0.48 | 43981.1 | 43981.33 | 43981.64 | 43981.94 | 43982.32
PCSEQ | 0 | 0 | 0 | 0 | 0 | 0
Retrofit Capacity by Reporting Type: SOCO
ReportingType | 2015 | 2020 | 2025 | 2030 | 2035 | 2040
FGD | 4088.7 | 6563.22 | 6563.22 | 6563.22 | 6563.22 | 6563.22
SNCR | 0 | 0 | 0 | 0 | 0 | 0
SCR | 3404.7 | 3404.7 | 3404.7 | 3404.7 | 3404.7 | 3404.7
ACI90 | 0 | 0 | 0 | 0 | 0 | 0
RPJ90 | 6809.41 | 16799.02 | 16799.02 | 16799.02 | 16799.02 | 16799.02
PCSEQ | 0 | 0 | 0 | 0 | 0 | 0
Retrofit Capacity by Reporting Type: SPP_N
ReportingType | 2015 | 2020 | 2025 | 2030 | 2035 | 2040
FGD | 0 | 2009.6 | 2009.6 | 2009.6 | 2009.6 | 2009.6
SNCR | 0 | 0 | 0 | 0 | 0 | 0
SCR | 0 | 0 | 0 | 0 | 0 | 0
ACI90 | 0 | 0 | 0 | 0 | 0 | 0
RPJ90 | 1302.48 | 6945.38 | 6945.61 | 6945.87 | 6946.11 | 6946.35
PCSEQ | 0 | 0 | 0 | 0 | 0 | 0
Retrofit Capacity by Reporting Type: SPP_S
ReportingType | 2015 | 2020 | 2025 | 2030 | 2035 | 2040
FGD | 0 | 8196.19 | 8196.19 | 8196.19 | 8196.19 | 8196.19
SNCR | 0 | 0 | 0 | 0 | 0 | 0.01
SCR | 0 | 0 | 0 | 0 | 0 | 0
ACI90 | 0 | 0 | 0 | 0 | 0 | 0
RPJ90 | 0.01 | 11602.32 | 11602.32 | 11602.32 | 11602.32 | 11602.32
PCSEQ | 0 | 0 | 0 | 0 | 0 | 0
Retrofit Capacity by Reporting Type: TVA
ReportingType | 2015 | 2020 | 2025 | 2030 | 2035 | 2040
FGD | 0 | 4090.01 | 4090.01 | 4090.01 | 4090.01 | 4090.01
SNCR | 0 | 0 | 0 | 0 | 0 | 0
SCR | 0 | 0 | 0 | 0 | 0 | 0
ACI90 | 0 | 0 | 0 | 0 | 0 | 0
RPJ90 | 0 | 11141.01 | 11141.01 | 11141.01 | 11141.01 | 11141.01
PCSEQ | 0 | 0 | 0 | 0 | 0 | 0
Retrofit Capacity by Reporting Type: TVA_Transmission
ReportingType | 2015 | 2020 | 2025 | 2030 | 2035 | 2040
FGD | 0 | 0 | 0 | 0 | 0 | 0
SNCR | 0 | 0 | 0 | 0 | 0 | 0
SCR | 0 | 0 | 0 | 0 | 0 | 0
ACI90 | 0 | 0 | 0 | 0 | 0 | 0
RPJ90 | 0 | 0 | 0 | 0 | 0 | 0
PCSEQ | 0 | 0 | 0 | 0 | 0 | 0
Retrofit Capacity by Reporting Type: VACAR
ReportingType | 2015 | 2020 | 2025 | 2030 | 2035 | 2040
FGD | 0 | 0 | 0 | 0 | 0 | 0
SNCR | 0 | 0 | 0 | 0 | 0 | 0
SCR | 0 | 0 | 0 | 0 | 0 | 0
ACI90 | 0 | 0 | 0 | 0 | 0 | 0
RPJ90 | 1.38 | 13053.52 | 13054.27 | 13055.23 | 13056.17 | 13057.33
PCSEQ | 0 | 0 | 0 | 0 | 0 | 0
Retrofit Capacity by Reporting Type: IESO
ReportingType | 2015 | 2020 | 2025 | 2030 | 2035 | 2040
FGD | 0 | 0 | 0 | 0 | 0 | 0
SNCR | 0 | 0 | 0 | 0 | 0 | 0
SCR | 0 | 0 | 0 | 0 | 0 | 0
ACI90 | 0 | 0 | 0 | 0 | 0 | 0
RPJ90 | 0 | 0 | 0 | 0 | 0 | 0
PCSEQ | 0 | 0 | 0 | 0 | 0 | 0
Retrofit Capacity by Reporting Type: MAPP_CA
ReportingType | 2015 | 2020 | 2025 | 2030 | 2035 | 2040
FGD | 0 | 0 | 0 | 0 | 0 | 0
SNCR | 0 | 0 | 0 | 0 | 0 | 0
SCR | 0 | 0 | 0 | 0 | 0 | 0
ACI90 | 0 | 0 | 0 | 0 | 0 | 0
RPJ90 | 0 | 0 | 0 | 0 | 0 | 0
PCSEQ | 0 | 0 | 0 | 0 | 0 | 0
Retrofit Capacity by Reporting Type: AZ_NM_SNV_Coal
ReportingType | 2015 | 2020 | 2025 | 2030 | 2035 | 2040
FGD | 384 | 540 | 540 | 540 | 540 | 540
SNCR | 0 | 0 | 0 | 0 | 0 | 0
SCR | 800 | 400 | 400 | 400 | 400 | 400
ACI90 | 0 | 0 | 0 | 0 | 0 | 0
RPJ90 | 3286.32 | 10066.47 | 10066.61 | 10066.78 | 10066.93 | 10067.11
PCSEQ | 0 | 0 | 0 | 0 | 0 | 0
Retrofit Capacity by Reporting Type: AZ_NM_SNV_Gas
ReportingType | 2015 | 2020 | 2025 | 2030 | 2035 | 2040
FGD | 0 | 0 | 0 | 0 | 0 | 0
SNCR | 0 | 0 | 0 | 0 | 0 | 0
SCR | 0 | 0 | 0 | 0 | 0 | 0
ACI90 | 0 | 0 | 0 | 0 | 0 | 0
RPJ90 | 0 | 0 | 0 | 0 | 0 | 0
PCSEQ | 0 | 0 | 0 | 0 | 0 | 0
Retrofit Capacity by Reporting Type: AZ_NM_SNV_NucRenew
ReportingType | 2015 | 2020 | 2025 | 2030 | 2035 | 2040
FGD | 0 | 0 | 0 | 0 | 0 | 0
SNCR | 0 | 0 | 0 | 0 | 0 | 0
SCR | 0 | 0 | 0 | 0 | 0 | 0
ACI90 | 0 | 0 | 0 | 0 | 0 | 0
RPJ90 | 0 | 0 | 0 | 0 | 0 | 0
PCSEQ | 0 | 0 | 0 | 0 | 0 | 0
Retrofit Capacity by Reporting Type: ERCOT
ReportingType | 2015 | 2020 | 2025 | 2030 | 2035 | 2040
FGD | 0 | 4493 | 4493 | 4493 | 4493 | 4493
SNCR | 0 | 0 | 0 | 0 | 0 | 0
SCR | 4370 | 2185 | 2185 | 2185 | 2185 | 2185
ACI90 | 0 | 0 | 0 | 0 | 0 | 0
RPJ90 | 9196.47 | 13863.25 | 13863.48 | 13863.75 | 13863.98 | 13864.21
PCSEQ | 0 | 0 | 0 | 0 | 0 | 0
Retrofit Capacity by Reporting Type: NP15
ReportingType | 2015 | 2020 | 2025 | 2030 | 2035 | 2040
FGD | 0 | 0 | 0 | 0 | 0 | 0
SNCR | 0 | 0 | 0 | 0 | 0 | 0
SCR | 0 | 0 | 0 | 0 | 0 | 0
ACI90 | 0 | 0 | 0 | 0 | 0 | 0
RPJ90 | 0 | 0 | 0 | 0 | 0 | 0
PCSEQ | 0 | 0 | 0 | 0 | 0 | 0
Retrofit Capacity by Reporting Type: NWPP_Coal
ReportingType | 2015 | 2020 | 2025 | 2030 | 2035 | 2040
FGD | 0 | 1601.2 | 1601.2 | 1601.2 | 1601.2 | 1601.2
SNCR | 0 | 0 | 0 | 0 | 0 | 0
SCR | 0 | 0 | 0 | 0 | 0 | 0
ACI90 | 0 | 0 | 0 | 0 | 0 | 0
RPJ90 | 453.61 | 12409.85 | 12409.85 | 12409.85 | 12409.85 | 12409.85
PCSEQ | 0 | 0 | 0 | 0 | 0 | 0
Retrofit Capacity by Reporting Type: NWPP_Gas
ReportingType | 2015 | 2020 | 2025 | 2030 | 2035 | 2040
FGD | 0 | 0 | 0 | 0 | 0 | 0
SNCR | 0 | 0 | 0 | 0 | 0 | 0
SCR | 0 | 0 | 0 | 0 | 0 | 0
ACI90 | 0 | 0 | 0 | 0 | 0 | 0
RPJ90 | 0 | 0 | 0 | 0 | 0 | 0
PCSEQ | 0 | 0 | 0 | 0 | 0 | 0
Retrofit Capacity by Reporting Type: NWPP_NucRenew
ReportingType | 2015 | 2020 | 2025 | 2030 | 2035 | 2040
FGD | 0 | 0 | 0 | 0 | 0 | 0
SNCR | 0 | 0 | 0 | 0 | 0 | 0
SCR | 0 | 0 | 0 | 0 | 0 | 0
ACI90 | 0 | 0 | 0 | 0 | 0 | 0
RPJ90 | 0 | 0 | 0 | 0 | 0 | 0
PCSEQ | 0 | 0 | 0 | 0 | 0 | 0
Retrofit Capacity by Reporting Type: RMPA
ReportingType | 2015 | 2020 | 2025 | 2030 | 2035 | 2040
FGD | 0 | 1282 | 1282 | 1282 | 1282 | 1282
SNCR | 0 | 0 | 0 | 0 | 0 | 0
SCR | 1554.6 | 777.3 | 777.3 | 777.3 | 777.3 | 777.3
ACI90 | 0 | 0 | 0 | 0 | 0 | 0
RPJ90 | 2874.61 | 6914.8 | 6562.8 | 6562.8 | 6562.8 | 6562.8
PCSEQ | 0 | 0 | 0 | 0 | 0 | 0
Retrofit Capacity by Reporting Type: SP15
ReportingType | 2015 | 2020 | 2025 | 2030 | 2035 | 2040
FGD | 0 | 0 | 0 | 0 | 0 | 0
SNCR | 0 | 0 | 0 | 0 | 0 | 0
SCR | 0 | 0 | 0 | 0 | 0 | 0
ACI90 | 0 | 0 | 0 | 0 | 0 | 0
RPJ90 | 0 | 101.2 | 101.2 | 101.2 | 101.2 | 101.2
PCSEQ | 0 | 0 | 0 | 0 | 0 | 0
Retrofit Capacity by Reporting Type: ALB
ReportingType | 2015 | 2020 | 2025 | 2030 | 2035 | 2040
FGD | 0 | 0 | 0 | 0 | 0 | 0
SNCR | 0 | 0 | 0 | 0 | 0 | 0
SCR | 0 | 0 | 0 | 0 | 0 | 0
ACI90 | 0 | 0 | 0 | 0 | 0 | 0
RPJ90 | 0 | 0 | 0 | 0 | 0 | 0
PCSEQ | 0 | 0 | 0 | 0 | 0 | 0
Retrofit Capacity by Reporting Type: BC
ReportingType | 2015 | 2020 | 2025 | 2030 | 2035 | 2040
FGD | 0 | 0 | 0 | 0 | 0 | 0
SNCR | 0 | 0 | 0 | 0 | 0 | 0
SCR | 0 | 0 | 0 | 0 | 0 | 0
ACI90 | 0 | 0 | 0 | 0 | 0 | 0
RPJ90 | 0 | 0 | 0 | 0 | 0 | 0
PCSEQ | 0 | 0 | 0 | 0 | 0 | 0
Retrofit Capacity by Reporting Type: HQ_IESO
ReportingType | 2015 | 2020 | 2025 | 2030 | 2035 | 2040
FGD | 0 | 0 | 0 | 0 | 0 | 0
SNCR | 0 | 0 | 0 | 0 | 0 | 0
SCR | 0 | 0 | 0 | 0 | 0 | 0
ACI90 | 0 | 0 | 0 | 0 | 0 | 0
RPJ90 | 0 | 0 | 0 | 0 | 0 | 0
PCSEQ | 0 | 0 | 0 | 0 | 0 | 0
Retrofit Capacity by Reporting Type: HQ_NEISO
ReportingType | 2015 | 2020 | 2025 | 2030 | 2035 | 2040
FGD | 0 | 0 | 0 | 0 | 0 | 0
SNCR | 0 | 0 | 0 | 0 | 0 | 0
SCR | 0 | 0 | 0 | 0 | 0 | 0
ACI90 | 0 | 0 | 0 | 0 | 0 | 0
RPJ90 | 0 | 0 | 0 | 0 | 0 | 0
PCSEQ | 0 | 0 | 0 | 0 | 0 | 0
Retrofit Capacity by Reporting Type: HQ_NY
ReportingType | 2015 | 2020 | 2025 | 2030 | 2035 | 2040
FGD | 0 | 0 | 0 | 0 | 0 | 0
SNCR | 0 | 0 | 0 | 0 | 0 | 0
SCR | 0 | 0 | 0 | 0 | 0 | 0
ACI90 | 0 | 0 | 0 | 0 | 0 | 0
RPJ90 | 0 | 0 | 0 | 0 | 0 | 0
PCSEQ | 0 | 0 | 0 | 0 | 0 | 0
Retrofit Capacity by Reporting Type: MARITIMES
ReportingType | 2015 | 2020 | 2025 | 2030 | 2035 | 2040
FGD | 0 | 0 | 0 | 0 | 0 | 0
SNCR | 0 | 0 | 0 | 0 | 0 | 0
SCR | 0 | 0 | 0 | 0 | 0 | 0
ACI90 | 0 | 0 | 0 | 0 | 0 | 0
RPJ90 | 0 | 0 | 0 | 0 | 0 | 0
PCSEQ | 0 | 0 | 0 | 0 | 0 | 0
Retrofit Capacity by Reporting Type: All
ReportingType | 2015 | 2020 | 2025 | 2030 | 2035 | 2040
FGD | 7551.73 | 78540.46 | 78540.46 | 78540.45 | 78540.45 | 78540.46
SNCR | 0.06 | 0.05 | 0.05 | 0.05 | 0.06 | 0.07
SCR | 23456.98 | 13312.16 | 13312.16 | 13312.17 | 13312.17 | 13312.18
ACI90 | 0 | 0 | 0 | 0 | 0 | 0
RPJ90 | 37888.31 | 234421.15 | 234072.84 | 234076.9 | 234080.48 | 234084.2
PCSEQ | 0 | 0 | 0 | 0 | 0 | 0
Retrofit Capacity by Reporting Type: EI_US
ReportingType | 2015 | 2020 | 2025 | 2030 | 2035 | 2040
FGD | 7167.73 | 70624.26 | 70624.25 | 70624.25 | 70624.25 | 70624.25
SNCR | 0.06 | 0.04 | 0.04 | 0.05 | 0.05 | 0.06
SCR | 16732.38 | 9949.86 | 9949.86 | 9949.86 | 9949.87 | 9949.87
ACI90 | 0 | 0 | 0 | 0 | 0 | 0
RPJ90 | 22077.31 | 191065.57 | 191068.9 | 191072.52 | 191075.71 | 191079.03
PCSEQ | 0 | 0 | 0 | 0 | 0 | 0
Retrofit Capacity by Reporting Type: EI_Canada
ReportingType | 2015 | 2020 | 2025 | 2030 | 2035 | 2040
FGD | 0 | 0 | 0 | 0 | 0 | 0
SNCR | 0 | 0 | 0 | 0 | 0 | 0
SCR | 0 | 0 | 0 | 0 | 0 | 0
ACI90 | 0 | 0 | 0 | 0 | 0 | 0
RPJ90 | 0 | 0 | 0 | 0 | 0 | 0
PCSEQ | 0 | 0 | 0 | 0 | 0 | 0
Retrofit Capacity by Reporting Type: EI
ReportingType | 2015 | 2020 | 2025 | 2030 | 2035 | 2040
FGD | 7167.73 | 70624.26 | 70624.25 | 70624.25 | 70624.25 | 70624.25
SNCR | 0.06 | 0.04 | 0.04 | 0.05 | 0.05 | 0.06
SCR | 16732.38 | 9949.86 | 9949.86 | 9949.86 | 9949.87 | 9949.87
ACI90 | 0 | 0 | 0 | 0 | 0 | 0
RPJ90 | 22077.31 | 191065.57 | 191068.9 | 191072.52 | 191075.71 | 191079.03
PCSEQ | 0 | 0 | 0 | 0 | 0 | 0
Retrofit Capacity by Reporting Type: Outside_EI
ReportingType | 2015 | 2020 | 2025 | 2030 | 2035 | 2040
FGD | 384 | 7916.2 | 7916.2 | 7916.2 | 7916.2 | 7916.2
SNCR | 0.01 | 0.01 | 0.01 | 0.01 | 0.01 | 0.01
SCR | 6724.6 | 3362.3 | 3362.3 | 3362.3 | 3362.3 | 3362.31
ACI90 | 0 | 0 | 0 | 0 | 0 | 0
RPJ90 | 15811 | 43355.58 | 43003.95 | 43004.38 | 43004.76 | 43005.17
PCSEQ | 0 | 0 | 0 | 0 | 0 | 0
#7 | Reserve Margin (MW)
Reserve Margin Data: ALB
| 2015 | 2020 | 2025 | 2030 | 2035 | 2040
a. Peak Demand | 10296.01 | 11604.08 | 13078.35 | 14739.91 | 16612.57 | 18723.15
b. Peak Demand + Reserve Margin | 12149.29 | 13692.82 | 15432.45 | 17393.1 | 19602.84 | 22093.32
c. DR MW | 109.43 | 394.9 | 759.6 | 856.11 | 964.87 | 1087.46
d. Capacity Credit | 12418.5 | 13863.95 | 15432.45 | 17393.1 | 19602.84 | 22093.32
Reserve Margin Data: BC
| 2015 | 2020 | 2025 | 2030 | 2035 | 2040
a. Peak Demand | 12588.36 | 13878.66 | 15301.23 | 16869.6 | 18598.73 | 20505.1
b. Peak Demand + Reserve Margin | 14854.26 | 16376.82 | 18055.45 | 19906.13 | 21946.5 | 24196.01
c. DR MW | 0.01 | 289.48 | 638.31 | 703.74 | 775.87 | 855.4
d. Capacity Credit | 14854.26 | 16376.82 | 18055.45 | 19906.13 | 21946.5 | 24196.01
Reserve Margin Data: ENT
| 2015 | 2020 | 2025 | 2030 | 2035 | 2040
a. Peak Demand | 32636.68 | 36328.53 | 39204.25 | 42307.6 | 45656.61 | 49270.73
b. Peak Demand + Reserve Margin | 37205.82 | 41414.53 | 44692.84 | 48230.67 | 52048.54 | 56168.63
c. DR MW | 313.8 | 1683.13 | 3280.98 | 3540.7 | 3820.98 | 4123.44
d. Capacity Credit | 37205.82 | 41414.53 | 44692.85 | 48230.66 | 52048.54 | 56168.64
Reserve Margin Data: ERCOT
| 2015 | 2020 | 2025 | 2030 | 2035 | 2040
a. Peak Demand | 73128.45 | 82644.98 | 89905.59 | 97387.42 | 105744.64 | 114799.23
b. Peak Demand + Reserve Margin | 82269.5 | 92975.6 | 101143.79 | 109560.84 | 118962.72 | 129149.13
c. DR MW | 770.89 | 3956.66 | 7724.81 | 8367.66 | 9085.72 | 9863.71
d. Capacity Credit | 82269.5 | 92975.61 | 101143.8 | 109560.83 | 118962.72 | 129149.14
Reserve Margin Data: FRCC
| 2015 | 2020 | 2025 | 2030 | 2035 | 2040
a. Peak Demand | 51547.78 | 59004.6 | 65955.86 | 73726.05 | 82411.63 | 92120.45
b. Peak Demand + Reserve Margin | 59795.42 | 68445.33 | 76508.8 | 85522.22 | 95597.49 | 106859.73
c. DR MW | 2845.48 | 4334.11 | 6353.86 | 7102.41 | 7939.13 | 8874.43
d. Capacity Credit | 59795.42 | 68445.34 | 76508.81 | 85522.21 | 95597.5 | 106859.73
Reserve Margin Data: IESO
| 2015 | 2020 | 2025 | 2030 | 2035 | 2040
a. Peak Demand | 24217.98 | 25181.86 | 27378.57 | 29766.9 | 32363.58 | 35186.77
b. Peak Demand + Reserve Margin | 28335.03 | 29462.78 | 32032.92 | 34827.27 | 37865.39 | 41168.52
c. DR MW | 2038.33 | 2260.47 | 2690.39 | 2925.08 | 3180.25 | 3457.67
d. Capacity Credit | 33489.54 | 33711.68 | 34141.6 | 34827.27 | 37865.39 | 41168.52
Reserve Margin Data: MAPP_CA
| 2015 | 2020 | 2025 | 2030 | 2035 | 2040
a. Peak Demand | 9010.59 | 10183.13 | 11126.53 | 12157.34 | 13283.64 | 14514.29
b. Peak Demand + Reserve Margin | 10091.86 | 11405.11 | 12461.72 | 13616.22 | 14877.68 | 16256.01
c. DR MW | 93.13 | 337.01 | 628.45 | 686.68 | 750.29 | 819.8
d. Capacity Credit | 10091.86 | 11405.11 | 12461.72 | 13616.22 | 14877.68 | 16256.01
Reserve Margin Data: MAPP_US
| 2015 | 2020 | 2025 | 2030 | 2035 | 2040
a. Peak Demand | 5884.28 | 6528.04 | 7132.83 | 7793.64 | 8515.67 | 9304.6
b. Peak Demand + Reserve Margin | 6708.08 | 7441.97 | 8131.42 | 8884.75 | 9707.87 | 10607.24
c. DR MW | 61.39 | 218.08 | 406.68 | 444.36 | 485.52 | 530.5
d. Capacity Credit | 7452.55 | 7606.24 | 8131.43 | 8884.75 | 9707.87 | 10607.24
Reserve Margin Data: NEISO
| 2015 | 2020 | 2025 | 2030 | 2035 | 2040
a. Peak Demand | 29149.4 | 31055.15 | 32808.86 | 34703.55 | 36685.46 | 38780.56
b. Peak Demand + Reserve Margin | 33813.3 | 36023.97 | 38058.27 | 40256.11 | 42555.13 | 44985.45
c. DR MW | 3217.96 | 3967.58 | 4863.03 | 5143.87 | 5437.63 | 5748.18
d. Capacity Credit | 35587.63 | 36023.97 | 38058.28 | 40256.11 | 42555.14 | 44985.46
Reserve Margin Data: NonRTO_Midwest
| 2015 | 2020 | 2025 | 2030 | 2035 | 2040
a. Peak Demand | 12072.67 | 13644.37 | 14695.17 | 15826.9 | 17045.78 | 18358.53
b. Peak Demand + Reserve Margin | 13762.85 | 15554.59 | 16752.5 | 18042.66 | 19432.19 | 20928.73
c. DR MW | 201.86 | 495.85 | 836.68 | 901.12 | 970.52 | 1045.26
d. Capacity Credit | 13762.85 | 15554.59 | 16752.49 | 18042.66 | 19432.19 | 20928.73
Reserve Margin Data: NYISO_J-K
| 2015 | 2020 | 2025 | 2030 | 2035 | 2040
a. Peak Demand | 16346.28 | 18350.35 | 20150.07 | 22126.3 | 24296.35 | 26679.23
b. Peak Demand + Reserve Margin | 15038.58 | 16882.32 | 18538.07 | 20356.2 | 22352.64 | 24544.89
c. DR MW | 1372.63 | 1643.44 | 1975.51 | 2169.26 | 2382.01 | 2615.63
d. Capacity Credit | 18085.73 | 18669.31 | 20146.71 | 22028.2 | 23983.23 | 27542.71
Reserve Margin Data: PJM_E
| 2015 | 2020 | 2025 | 2030 | 2035 | 2040
a. Peak Demand | 31814.39 | 31379.7 | 34100.12 | 37056.39 | 40268.96 | 43760.03
b. Peak Demand + Reserve Margin | 31114.47 | 30689.34 | 33349.92 | 36241.15 | 39383.04 | 42797.31
c. DR MW | 1307.75 | 1879.13 | 2745.66 | 2983.69 | 3242.36 | 3523.45
d. Capacity Credit | 33788.69 | 33177.57 | 34374.1 | 37876.13 | 39383.04 | 42797.31
Reserve Margin Data: RMPA
| 2015 | 2020 | 2025 | 2030 | 2035 | 2040
a. Peak Demand | 13663.65 | 15472.85 | 17318.66 | 19387.35 | 21700.48 | 24290.45
b. Peak Demand + Reserve Margin | 15576.56 | 17639.05 | 19743.27 | 22101.58 | 24738.54 | 27691.11
c. DR MW | 505.79 | 681.25 | 924.75 | 1035.21 | 1158.72 | 1297.01
d. Capacity Credit | 16004.36 | 17639.05 | 19743.27 | 22101.58 | 24738.54 | 27691.11
Reserve Margin Data: SOCO
| 2015 | 2020 | 2025 | 2030 | 2035 | 2040
a. Peak Demand | 55614.11 | 63897.69 | 69921.4 | 76512.97 | 83725.94 | 91618.87
b. Peak Demand + Reserve Margin | 63400.09 | 72843.37 | 79710.4 | 87224.79 | 95447.57 | 104445.52
c. DR MW | 2674.86 | 5221.22 | 8293.98 | 9075.87 | 9931.46 | 10867.71
d. Capacity Credit | 63758.92 | 72843.38 | 79710.4 | 87224.78 | 95447.6 | 104445.51
Reserve Margin Data: TVA
| 2015 | 2020 | 2025 | 2030 | 2035 | 2040
a. Peak Demand | 36430.71 | 41786.29 | 45004.39 | 48470.33 | 52203.19 | 56223.54
b. Peak Demand + Reserve Margin | 41895.32 | 48054.23 | 51755.05 | 55740.88 | 60033.67 | 64657.07
c. DR MW | 1878.29 | 2795.4 | 3859.81 | 4157.07 | 4477.22 | 4822.03
d. Capacity Credit | 41895.32 | 48054.23 | 51755.05 | 55740.87 | 60033.67 | 64657.06
Reserve Margin Data: VACAR
| 2015 | 2020 | 2025 | 2030 | 2035 | 2040
a. Peak Demand | 51506.78 | 58340.65 | 64316.87 | 70905.26 | 78168.54 | 86175.86
b. Peak Demand + Reserve Margin | 58717.73 | 66508.35 | 73321.23 | 80832 | 89112.14 | 98240.48
c. DR MW | 2434.26 | 4230.61 | 6496.28 | 7161.73 | 7895.36 | 8704.13
d. Capacity Credit | 58717.72 | 66508.35 | 73321.23 | 80831.99 | 89112.15 | 98240.48
Reserve Margin Data: AZ_NM_SNV
| 2015 | 2020 | 2025 | 2030 | 2035 | 2040
a. Peak Demand | 30375.36 | 35239.46 | 39523.33 | 44372.33 | 49733.14 | 55785.09
b. Peak Demand + Reserve Margin | 35144.29 | 40772.06 | 45728.49 | 51338.78 | 57541.25 | 64543.35
c. DR MW | 348.13 | 1177.58 | 2216.56 | 2488.51 | 2789.15 | 3128.56
d. Capacity Credit | 35144.29 | 40772.06 | 45728.49 | 51338.78 | 58246.52 | 67727.28
Reserve Margin Data: CA
| 2015 | 2020 | 2025 | 2030 | 2035 | 2040
a. Peak Demand | 65046.36 | 72737.14 | 79821.61 | 88668.33 | 98037.16 | 108293.47
b. Peak Demand + Reserve Margin | 75844.05 | 84811.5 | 93072 | 103387.28 | 114311.33 | 126270.18
c. DR MW | 4621.54 | 5034.64 | 5739.62 | 6375.75 | 7049.42 | 7786.91
d. Capacity Credit | 75844.05 | 84811.5 | 93072 | 103387.27 | 114311.34 | 126270.2
Reserve Margin Data: MISO
| 2015 | 2020 | 2025 | 2030 | 2035 | 2040
a. Peak Demand | 102853.79 | 113363.63 | 123629.51 | 134827.12 | 147041.2 | 160364.23
b. Peak Demand + Reserve Margin | 120750.35 | 133088.91 | 145141.05 | 158287.04 | 172626.37 | 188267.6
c. DR MW | 6269.41 | 8878.31 | 12263.97 | 13385.36 | 14609.47 | 15945.72
d. Capacity Credit | 120750.36 | 133088.92 | 145141.07 | 158287.03 | 172626.38 | 188267.62
Reserve Margin Data: NWPP
| 2015 | 2020 | 2025 | 2030 | 2035 | 2040
a. Peak Demand | 45539.94 | 49988 | 54798.41 | 60559.58 | 66771.68 | 73536.2
b. Peak Demand + Reserve Margin | 53737.13 | 58985.84 | 64662.12 | 71460.3 | 78790.58 | 86772.71
c. DR MW | 0.01 | 1042.66 | 2285.99 | 2526.32 | 2785.47 | 3067.66
d. Capacity Credit | 56232.87 | 58985.84 | 64662.13 | 71460.29 | 78790.48 | 86772.67
Reserve Margin Data: NYISO
| 2015 | 2020 | 2025 | 2030 | 2035 | 2040
a. Peak Demand | 31796.46 | 35428.41 | 38646.95 | 42161 | 45997.98 | 50187.83
b. Peak Demand + Reserve Margin | 37042.88 | 41274.1 | 45023.69 | 49117.57 | 53587.65 | 58468.82
c. DR MW | 2670.01 | 3172.93 | 3788.94 | 4133.46 | 4509.63 | 4920.4
d. Capacity Credit | 39627.67 | 41274.1 | 45023.7 | 49117.57 | 53587.65 | 58468.83
Reserve Margin Data: NYISO_G-I_J-K
| 2015 | 2020 | 2025 | 2030 | 2035 | 2040
a. Peak Demand | 20554.22 | 22994.81 | 25242.46 | 27709.82 | 30418.37 | 33391.68
b. Peak Demand + Reserve Margin | 19526.51 | 21845.07 | 23980.34 | 26324.33 | 28897.45 | 31722.09
c. DR MW | 1725.98 | 2059.39 | 2474.77 | 2716.66 | 2982.21 | 3273.71
d. Capacity Credit | 22996.23 | 24395.49 | 27876.52 | 32488.96 | 36733.56 | 40501.79
Reserve Margin Data: PJM
| 2015 | 2020 | 2025 | 2030 | 2035 | 2040
a. Peak Demand | 163661.8 | 169557.27 | 183907.18 | 199471.96 | 216354.49 | 234666.37
b. Peak Demand + Reserve Margin | 188702.06 | 195499.53 | 212044.98 | 229991.17 | 249456.73 | 270570.33
c. DR MW | 7168.4 | 11798.81 | 17849.15 | 19360.25 | 20999.33 | 22777.22
d. Capacity Credit | 188702.07 | 195499.54 | 212045 | 229991.14 | 249456.74 | 270570.35
Reserve Margin Data: SPP
| 2015 | 2020 | 2025 | 2030 | 2035 | 2040
a. Peak Demand | 59313.23 | 66714.54 | 72741.03 | 79314.82 | 86485.89 | 94308.81
b. Peak Demand + Reserve Margin | 67379.83 | 75787.72 | 82633.81 | 90101.64 | 98247.97 | 107134.8
c. DR MW | 1178.19 | 3752.42 | 6794.96 | 7405.13 | 8070.36 | 8795.64
d. Capacity Credit | 67379.83 | 75787.72 | 82633.83 | 90101.63 | 98247.97 | 107134.81

## Transmission
$/MW
[8 empty] | Transfer |  | $/MWh | $/MWh | Wheel+ | $/MWh
Year | Line | From | To | EI Internal/External | Season | Block | Duration | Limit | MW flow | From price | To price | Friction | Shadow Price
2015 | ENT_2_MISO_MO-IL | ENT | MISO_MO-IL | Internal | Shoulder | B11 | 25 | 2260 | 0 | 53.5 | 47.68 | 8 | 0
2015 | ENT_2_MISO_MO-IL | ENT | MISO_MO-IL | Internal | Shoulder | B12 | 200 | 2260 | 0 | 38.05 | 40.45 | 8 | 0
2015 | ENT_2_MISO_MO-IL | ENT | MISO_MO-IL | Internal | Shoulder | B13 | 600 | 2260 | 0 | 38.05 | 37.89 | 8 | 0
2015 | ENT_2_MISO_MO-IL | ENT | MISO_MO-IL | Internal | Shoulder | B14 | 900 | 2260 | 0 | 37.78 | 35.9 | 8 | 0
2015 | ENT_2_MISO_MO-IL | ENT | MISO_MO-IL | Internal | Shoulder | B15 | 1203 | 2260 | 0 | 37.78 | 33.09 | 8 | 0
2015 | ENT_2_MISO_MO-IL | ENT | MISO_MO-IL | Internal | Summer | B1 | 10 | 2260 | 0 | 58.15 | 58.15 | 8 | 0
2015 | ENT_2_MISO_MO-IL | ENT | MISO_MO-IL | Internal | Summer | B2 | 25 | 2260 | 0 | 56.92 | 56.66 | 8 | 0
2015 | ENT_2_MISO_MO-IL | ENT | MISO_MO-IL | Internal | Summer | B3 | 75 | 2260 | 0 | 56.92 | 56.4 | 8 | 0
2015 | ENT_2_MISO_MO-IL | ENT | MISO_MO-IL | Internal | Summer | B4 | 100 | 2260 | 0 | 55.82 | 53.03 | 8 | 0
2015 | ENT_2_MISO_MO-IL | ENT | MISO_MO-IL | Internal | Summer | B5 | 200 | 2260 | 0 | 51.84 | 45.81 | 8 | 0
2015 | ENT_2_MISO_MO-IL | ENT | MISO_MO-IL | Internal | Summer | B6 | 300 | 2260 | 0 | 48.16 | 41.16 | 8 | 0
2015 | ENT_2_MISO_MO-IL | ENT | MISO_MO-IL | Internal | Summer | B7 | 400 | 2260 | 0 | 43.49 | 36.47 | 8 | 0
2015 | ENT_2_MISO_MO-IL | ENT | MISO_MO-IL | Internal | Summer | B8 | 500 | 2260 | 0 | 36.89 | 33.87 | 8 | 0
2015 | ENT_2_MISO_MO-IL | ENT | MISO_MO-IL | Internal | Summer | B9 | 800 | 2260 | 0 | 36.63 | 32.92 | 8 | 0
2015 | ENT_2_MISO_MO-IL | ENT | MISO_MO-IL | Internal | Summer | B10 | 1262 | 2260 | 0 | 35.44 | 31.46 | 8 | 0
2015 | ENT_2_MISO_MO-IL | ENT | MISO_MO-IL | Internal | Winter | B16 | 25 | 2260 | 0 | 53.36 | 47.19 | 8 | 0
2015 | ENT_2_MISO_MO-IL | ENT | MISO_MO-IL | Internal | Winter | B17 | 100 | 2260 | 0 | 40.38 | 41.6 | 8 | 0
2015 | ENT_2_MISO_MO-IL | ENT | MISO_MO-IL | Internal | Winter | B18 | 400 | 2260 | 0 | 40.32 | 37.96 | 8 | 0
2015 | ENT_2_MISO_MO-IL | ENT | MISO_MO-IL | Internal | Winter | B19 | 700 | 2260 | 0 | 40.1 | 36.19 | 8 | 0
2015 | ENT_2_MISO_MO-IL | ENT | MISO_MO-IL | Internal | Winter | B20 | 935 | 2260 | 0 | 38.79 | 33.12 | 8 | 0
2015 | ENT_2_SOCO | ENT | SOCO | Internal | Shoulder | B11 | 25 | 2000 | 0 | 53.5 | 61.24 | 8 | 0
2015 | ENT_2_SOCO | ENT | SOCO | Internal | Shoulder | B12 | 200 | 2000 | 0 | 38.05 | 44.72 | 8 | 0
2015 | ENT_2_SOCO | ENT | SOCO | Internal | Shoulder | B13 | 600 | 2000 | 0 | 38.05 | 40.4 | 8 | 0
2015 | ENT_2_SOCO | ENT | SOCO | Internal | Shoulder | B14 | 900 | 2000 | 0 | 37.78 | 40.4 | 8 | 0
2015 | ENT_2_SOCO | ENT | SOCO | Internal | Shoulder | B15 | 1203 | 2000 | 0 | 37.78 | 39.02 | 8 | 0
2015 | ENT_2_SOCO | ENT | SOCO | Internal | Summer | B1 | 10 | 2000 | 30.36 | 58.15 | 66.15 | 8 | 0
2015 | ENT_2_SOCO | ENT | SOCO | Internal | Summer | B2 | 25 | 2000 | 947.24 | 56.92 | 64.92 | 8 | 0
2015 | ENT_2_SOCO | ENT | SOCO | Internal | Summer | B3 | 75 | 2000 | 1952.13 | 56.92 | 64.92 | 8 | 0
2015 | ENT_2_SOCO | ENT | SOCO | Internal | Summer | B4 | 100 | 2000 | 2000 | 55.82 | 64.92 | 8 | 1.09
2015 | ENT_2_SOCO | ENT | SOCO | Internal | Summer | B5 | 200 | 2000 | 2000 | 51.84 | 61.81 | 8 | 1.97
2015 | ENT_2_SOCO | ENT | SOCO | Internal | Summer | B6 | 300 | 2000 | 37.87 | 48.16 | 56.16 | 8 | 0
2015 | ENT_2_SOCO | ENT | SOCO | Internal | Summer | B7 | 400 | 2000 | 888.7 | 43.49 | 51.49 | 8 | 0
2015 | ENT_2_SOCO | ENT | SOCO | Internal | Summer | B8 | 500 | 2000 | 1257.99 | 36.89 | 44.89 | 8 | 0
2015 | ENT_2_SOCO | ENT | SOCO | Internal | Summer | B9 | 800 | 2000 | 0 | 36.63 | 39.22 | 8 | 0
2015 | ENT_2_SOCO | ENT | SOCO | Internal | Summer | B10 | 1262 | 2000 | 0 | 35.44 | 37.88 | 8 | 0
2015 | ENT_2_SOCO | ENT | SOCO | Internal | Winter | B16 | 25 | 2000 | 1730.58 | 53.36 | 61.36 | 8 | 0
2015 | ENT_2_SOCO | ENT | SOCO | Internal | Winter | B17 | 100 | 2000 | 1004.78 | 40.38 | 48.38 | 8 | 0
2015 | ENT_2_SOCO | ENT | SOCO | Internal | Winter | B18 | 400 | 2000 | 0 | 40.32 | 42.8 | 8 | 0
2015 | ENT_2_SOCO | ENT | SOCO | Internal | Winter | B19 | 700 | 2000 | 0 | 40.1 | 41.98 | 8 | 0
2015 | ENT_2_SOCO | ENT | SOCO | Internal | Winter | B20 | 935 | 2000 | 0 | 38.79 | 41.34 | 8 | 0
2015 | ENT_2_SPP_N | ENT | SPP_N | Internal | Shoulder | B11 | 25 | 1300 | 0 | 53.5 | 54.69 | 8 | 0
2015 | ENT_2_SPP_N | ENT | SPP_N | Internal | Shoulder | B12 | 200 | 1300 | 0 | 38.05 | 40.46 | 8 | 0
2015 | ENT_2_SPP_N | ENT | SPP_N | Internal | Shoulder | B13 | 600 | 1300 | 0 | 38.05 | 37.98 | 8 | 0
2015 | ENT_2_SPP_N | ENT | SPP_N | Internal | Shoulder | B14 | 900 | 1300 | 0 | 37.78 | 37.6 | 8 | 0
2015 | ENT_2_SPP_N | ENT | SPP_N | Internal | Shoulder | B15 | 1203 | 1300 | 0 | 37.78 | 36.34 | 8 | 0
2015 | ENT_2_SPP_N | ENT | SPP_N | Internal | Summer | B1 | 10 | 1300 | 0 | 58.15 | 58.76 | 8 | 0
2015 | ENT_2_SPP_N | ENT | SPP_N | Internal | Summer | B2 | 25 | 1300 | 0 | 56.92 | 58.76 | 8 | 0
2015 | ENT_2_SPP_N | ENT | SPP_N | Internal | Summer | B3 | 75 | 1300 | 0 | 56.92 | 58.76 | 8 | 0
2015 | ENT_2_SPP_N | ENT | SPP_N | Internal | Summer | B4 | 100 | 1300 | 0 | 55.82 | 58.76 | 8 | 0
2015 | ENT_2_SPP_N | ENT | SPP_N | Internal | Summer | B5 | 200 | 1300 | 0 | 51.84 | 52.82 | 8 | 0
2015 | ENT_2_SPP_N | ENT | SPP_N | Internal | Summer | B6 | 300 | 1300 | 0 | 48.16 | 49.16 | 8 | 0
2015 | ENT_2_SPP_N | ENT | SPP_N | Internal | Summer | B7 | 400 | 1300 | 0 | 43.49 | 43.49 | 8 | 0
2015 | ENT_2_SPP_N | ENT | SPP_N | Internal | Summer | B8 | 500 | 1300 | 0 | 36.89 | 39.88 | 8 | 0
2015 | ENT_2_SPP_N | ENT | SPP_N | Internal | Summer | B9 | 800 | 1300 | 0 | 36.63 | 36.34 | 8 | 0
2015 | ENT_2_SPP_N | ENT | SPP_N | Internal | Summer | B10 | 1262 | 1300 | 0 | 35.44 | 35.09 | 8 | 0
2015 | ENT_2_SPP_N | ENT | SPP_N | Internal | Winter | B16 | 25 | 1300 | 0 | 53.36 | 54.17 | 8 | 0
2015 | ENT_2_SPP_N | ENT | SPP_N | Internal | Winter | B17 | 100 | 1300 | 0 | 40.38 | 40.47 | 8 | 0
2015 | ENT_2_SPP_N | ENT | SPP_N | Internal | Winter | B18 | 400 | 1300 | 0 | 40.32 | 38.72 | 8 | 0
2015 | ENT_2_SPP_N | ENT | SPP_N | Internal | Winter | B19 | 700 | 1300 | 0 | 40.1 | 38.72 | 8 | 0
2015 | ENT_2_SPP_N | ENT | SPP_N | Internal | Winter | B20 | 935 | 1300 | 0 | 38.79 | 38.63 | 8 | 0
2015 | ENT_2_SPP_S | ENT | SPP_S | Internal | Shoulder | B11 | 25 | 1300 | 0 | 53.5 | 52.2 | 8 | 0
2015 | ENT_2_SPP_S | ENT | SPP_S | Internal | Shoulder | B12 | 200 | 1300 | 0 | 38.05 | 40.47 | 8 | 0
2015 | ENT_2_SPP_S | ENT | SPP_S | Internal | Shoulder | B13 | 600 | 1300 | 0 | 38.05 | 37.99 | 8 | 0
2015 | ENT_2_SPP_S | ENT | SPP_S | Internal | Shoulder | B14 | 900 | 1300 | 0 | 37.78 | 37.62 | 8 | 0
2015 | ENT_2_SPP_S | ENT | SPP_S | Internal | Shoulder | B15 | 1203 | 1300 | 0 | 37.78 | 36.35 | 8 | 0
2015 | ENT_2_SPP_S | ENT | SPP_S | Internal | Summer | B1 | 10 | 1300 | 0 | 58.15 | 53.15 | 8 | 0
2015 | ENT_2_SPP_S | ENT | SPP_S | Internal | Summer | B2 | 25 | 1300 | 0 | 56.92 | 52.6 | 8 | 0
2015 | ENT_2_SPP_S | ENT | SPP_S | Internal | Summer | B3 | 75 | 1300 | 0 | 56.92 | 52.6 | 8 | 0
2015 | ENT_2_SPP_S | ENT | SPP_S | Internal | Summer | B4 | 100 | 1300 | 0 | 55.82 | 50.82 | 8 | 0
2015 | ENT_2_SPP_S | ENT | SPP_S | Internal | Summer | B5 | 200 | 1300 | 0 | 51.84 | 50.82 | 8 | 0
2015 | ENT_2_SPP_S | ENT | SPP_S | Internal | Summer | B6 | 300 | 1300 | 0 | 48.16 | 49.17 | 8 | 0
2015 | ENT_2_SPP_S | ENT | SPP_S | Internal | Summer | B7 | 400 | 1300 | 0 | 43.49 | 43.5 | 8 | 0
2015 | ENT_2_SPP_S | ENT | SPP_S | Internal | Summer | B8 | 500 | 1300 | 0 | 36.89 | 39.89 | 8 | 0
2015 | ENT_2_SPP_S | ENT | SPP_S | Internal | Summer | B9 | 800 | 1300 | 0 | 36.63 | 36.35 | 8 | 0
2015 | ENT_2_SPP_S | ENT | SPP_S | Internal | Summer | B10 | 1262 | 1300 | 0 | 35.44 | 35.1 | 8 | 0
2015 | ENT_2_SPP_S | ENT | SPP_S | Internal | Winter | B16 | 25 | 1300 | 0 | 53.36 | 54.19 | 8 | 0
2015 | ENT_2_SPP_S | ENT | SPP_S | Internal | Winter | B17 | 100 | 1300 | 0 | 40.38 | 40.48 | 8 | 0
2015 | ENT_2_SPP_S | ENT | SPP_S | Internal | Winter | B18 | 400 | 1300 | 0 | 40.32 | 38.73 | 8 | 0
2015 | ENT_2_SPP_S | ENT | SPP_S | Internal | Winter | B19 | 700 | 1300 | 0 | 40.1 | 38.73 | 8 | 0
2015 | ENT_2_SPP_S | ENT | SPP_S | Internal | Winter | B20 | 935 | 1300 | 0 | 38.79 | 38.64 | 8 | 0
2015 | ENT_2_TVA_Transmission | ENT | TVA_Transmission | Internal | Shoulder | B11 | 25 | 2100 | 0 | 53.5 | 53.88 | 8 | 0
2015 | ENT_2_TVA_Transmission | ENT | TVA_Transmission | Internal | Shoulder | B12 | 200 | 2100 | 0 | 38.05 | 43.62 | 8 | 0
2015 | ENT_2_TVA_Transmission | ENT | TVA_Transmission | Internal | Shoulder | B13 | 600 | 2100 | 0 | 38.05 | 41.4 | 8 | 0
2015 | ENT_2_TVA_Transmission | ENT | TVA_Transmission | Internal | Shoulder | B14 | 900 | 2100 | 0 | 37.78 | 40.33 | 8 | 0
2015 | ENT_2_TVA_Transmission | ENT | TVA_Transmission | Internal | Shoulder | B15 | 1203 | 2100 | 0 | 37.78 | 39.11 | 8 | 0
2015 | ENT_2_TVA_Transmission | ENT | TVA_Transmission | Internal | Summer | B1 | 10 | 2100 | 1219.97 | 58.15 | 66.15 | 8 | 0
2015 | ENT_2_TVA_Transmission | ENT | TVA_Transmission | Internal | Summer | B2 | 25 | 2100 | 0 | 56.92 | 64.66 | 8 | 0
2015 | ENT_2_TVA_Transmission | ENT | TVA_Transmission | Internal | Summer | B3 | 75 | 2100 | 0 | 56.92 | 62.94 | 8 | 0
2015 | ENT_2_TVA_Transmission | ENT | TVA_Transmission | Internal | Summer | B4 | 100 | 2100 | 0 | 55.82 | 59.98 | 8 | 0
2015 | ENT_2_TVA_Transmission | ENT | TVA_Transmission | Internal | Summer | B5 | 200 | 2100 | 0 | 51.84 | 53.17 | 8 | 0
2015 | ENT_2_TVA_Transmission | ENT | TVA_Transmission | Internal | Summer | B6 | 300 | 2100 | 0 | 48.16 | 47.16 | 8 | 0
2015 | ENT_2_TVA_Transmission | ENT | TVA_Transmission | Internal | Summer | B7 | 400 | 2100 | 0 | 43.49 | 42.9 | 8 | 0
2015 | ENT_2_TVA_Transmission | ENT | TVA_Transmission | Internal | Summer | B8 | 500 | 2100 | 0 | 36.89 | 39.11 | 8 | 0
2015 | ENT_2_TVA_Transmission | ENT | TVA_Transmission | Internal | Summer | B9 | 800 | 2100 | 0 | 36.63 | 38.38 | 8 | 0
2015 | ENT_2_TVA_Transmission | ENT | TVA_Transmission | Internal | Summer | B10 | 1262 | 2100 | 0 | 35.44 | 36.72 | 8 | 0
2015 | ENT_2_TVA_Transmission | ENT | TVA_Transmission | Internal | Winter | B16 | 25 | 2100 | 0 | 53.36 | 55.19 | 8 | 0
2015 | ENT_2_TVA_Transmission | ENT | TVA_Transmission | Internal | Winter | B17 | 100 | 2100 | 0 | 40.38 | 45.91 | 8 | 0
2015 | ENT_2_TVA_Transmission | ENT | TVA_Transmission | Internal | Winter | B18 | 400 | 2100 | 0 | 40.32 | 41.99 | 8 | 0
2015 | ENT_2_TVA_Transmission | ENT | TVA_Transmission | Internal | Winter | B19 | 700 | 2100 | 0 | 40.1 | 40.41 | 8 | 0
2015 | ENT_2_TVA_Transmission | ENT | TVA_Transmission | Internal | Winter | B20 | 935 | 2100 | 0 | 38.79 | 39.19 | 8 | 0
2015 | FRCC_2_SOCO | FRCC | SOCO | Internal | Shoulder | B11 | 25 | 900 | 0 | 71.24 | 61.24 | 8 | 0
2015 | FRCC_2_SOCO | FRCC | SOCO | Internal | Shoulder | B12 | 200 | 900 | 0 | 54.72 | 44.72 | 8 | 0
2015 | FRCC_2_SOCO | FRCC | SOCO | Internal | Shoulder | B13 | 600 | 900 | 0 | 50.4 | 40.4 | 8 | 0
2015 | FRCC_2_SOCO | FRCC | SOCO | Internal | Shoulder | B14 | 900 | 900 | 0 | 46.96 | 40.4 | 8 | 0
2015 | FRCC_2_SOCO | FRCC | SOCO | Internal | Shoulder | B15 | 1203 | 900 | 0 | 43.22 | 39.02 | 8 | 0
2015 | FRCC_2_SOCO | FRCC | SOCO | Internal | Summer | B1 | 10 | 900 | 0 | 71.2 | 66.15 | 8 | 0
2015 | FRCC_2_SOCO | FRCC | SOCO | Internal | Summer | B2 | 25 | 900 | 0 | 71.2 | 64.92 | 8 | 0
2015 | FRCC_2_SOCO | FRCC | SOCO | Internal | Summer | B3 | 75 | 900 | 0 | 71.2 | 64.92 | 8 | 0
2015 | FRCC_2_SOCO | FRCC | SOCO | Internal | Summer | B4 | 100 | 900 | 0 | 71.2 | 64.92 | 8 | 0
2015 | FRCC_2_SOCO | FRCC | SOCO | Internal | Summer | B5 | 200 | 900 | 0 | 71.2 | 61.81 | 8 | 0
2015 | FRCC_2_SOCO | FRCC | SOCO | Internal | Summer | B6 | 300 | 900 | 0 | 66.16 | 56.16 | 8 | 0
2015 | FRCC_2_SOCO | FRCC | SOCO | Internal | Summer | B7 | 400 | 900 | 0 | 60.05 | 51.49 | 8 | 0
2015 | FRCC_2_SOCO | FRCC | SOCO | Internal | Summer | B8 | 500 | 900 | 0 | 54.89 | 44.89 | 8 | 0
2015 | FRCC_2_SOCO | FRCC | SOCO | Internal | Summer | B9 | 800 | 900 | 0 | 49.22 | 39.22 | 8 | 0
2015 | FRCC_2_SOCO | FRCC | SOCO | Internal | Summer | B10 | 1262 | 900 | 0 | 42.58 | 37.88 | 8 | 0
2015 | FRCC_2_SOCO | FRCC | SOCO | Internal | Winter | B16 | 25 | 900 | 0 | 71.36 | 61.36 | 8 | 0
2015 | FRCC_2_SOCO | FRCC | SOCO | Internal | Winter | B17 | 100 | 900 | 0 | 58.38 | 48.38 | 8 | 0
2015 | FRCC_2_SOCO | FRCC | SOCO | Internal | Winter | B18 | 400 | 900 | 0 | 52.8 | 42.8 | 8 | 0
2015 | FRCC_2_SOCO | FRCC | SOCO | Internal | Winter | B19 | 700 | 900 | 0 | 49.15 | 41.98 | 8 | 0
2015 | FRCC_2_SOCO | FRCC | SOCO | Internal | Winter | B20 | 935 | 900 | 0 | 45.18 | 41.34 | 8 | 0
2015 | HQ_NEISO_2_NEISO | HQ_NEISO | NEISO | Internal | Shoulder | B11 | 25 | 99999 | 2920 | 36.72 | 36.73 | 0.01 | 0
2015 | HQ_NEISO_2_NEISO | HQ_NEISO | NEISO | Internal | Shoulder | B12 | 200 | 99999 | 2920 | 36.72 | 36.73 | 0.01 | 0
2015 | HQ_NEISO_2_NEISO | HQ_NEISO | NEISO | Internal | Shoulder | B13 | 600 | 99999 | 2920 | 36.72 | 36.73 | 0.01 | 0
2015 | HQ_NEISO_2_NEISO | HQ_NEISO | NEISO | Internal | Shoulder | B14 | 900 | 99999 | 2920 | 36.72 | 36.73 | 0.01 | 0
2015 | HQ_NEISO_2_NEISO | HQ_NEISO | NEISO | Internal | Shoulder | B15 | 1203 | 99999 | 1143.24 | 36.72 | 36.73 | 0.01 | 0
2015 | HQ_NEISO_2_NEISO | HQ_NEISO | NEISO | Internal | Summer | B1 | 10 | 99999 | 2920 | 55.15 | 55.16 | 0.01 | 0
2015 | HQ_NEISO_2_NEISO | HQ_NEISO | NEISO | Internal | Summer | B2 | 25 | 99999 | 2920 | 50.39 | 50.41 | 0.01 | 0
2015 | HQ_NEISO_2_NEISO | HQ_NEISO | NEISO | Internal | Summer | B3 | 75 | 99999 | 2920 | 47.14 | 47.15 | 0.01 | 0
2015 | HQ_NEISO_2_NEISO | HQ_NEISO | NEISO | Internal | Summer | B4 | 100 | 99999 | 2920 | 39.85 | 39.86 | 0.01 | 0
2015 | HQ_NEISO_2_NEISO | HQ_NEISO | NEISO | Internal | Summer | B5 | 200 | 99999 | 2920 | 37.4 | 37.42 | 0.01 | 0
2015 | HQ_NEISO_2_NEISO | HQ_NEISO | NEISO | Internal | Summer | B6 | 300 | 99999 | 2920 | 34.07 | 34.08 | 0.01 | 0
2015 | HQ_NEISO_2_NEISO | HQ_NEISO | NEISO | Internal | Summer | B7 | 400 | 99999 | 2920 | 34.07 | 34.08 | 0.01 | 0
2015 | HQ_NEISO_2_NEISO | HQ_NEISO | NEISO | Internal | Summer | B8 | 500 | 99999 | 2920 | 34.07 | 34.08 | 0.01 | 0
2015 | HQ_NEISO_2_NEISO | HQ_NEISO | NEISO | Internal | Summer | B9 | 800 | 99999 | 2920 | 34.07 | 34.08 | 0.01 | 0
2015 | HQ_NEISO_2_NEISO | HQ_NEISO | NEISO | Internal | Summer | B10 | 1262 | 99999 | 795.94 | 34.07 | 34.08 | 0.01 | 0
2015 | HQ_NEISO_2_NEISO | HQ_NEISO | NEISO | Internal | Winter | B16 | 25 | 99999 | 2920 | 44.98 | 44.99 | 0.01 | 0
2015 | HQ_NEISO_2_NEISO | HQ_NEISO | NEISO | Internal | Winter | B17 | 100 | 99999 | 2920 | 44.98 | 44.99 | 0.01 | 0
2015 | HQ_NEISO_2_NEISO | HQ_NEISO | NEISO | Internal | Winter | B18 | 400 | 99999 | 2920 | 44.98 | 44.99 | 0.01 | 0
2015 | HQ_NEISO_2_NEISO | HQ_NEISO | NEISO | Internal | Winter | B19 | 700 | 99999 | 2920 | 44.98 | 44.99 | 0.01 | 0
2015 | HQ_NEISO_2_NEISO | HQ_NEISO | NEISO | Internal | Winter | B20 | 935 | 99999 | 1233.58 | 44.98 | 44.99 | 0.01 | 0
2015 | HQ_NY_2_NYISO_A-F | HQ_NY | NYISO_A-F | Internal | Shoulder | B11 | 25 | 99999 | 1000 | 40.6 | 40.61 | 0.01 | 0
2015 | HQ_NY_2_NYISO_A-F | HQ_NY | NYISO_A-F | Internal | Shoulder | B12 | 200 | 99999 | 1000 | 40.44 | 40.45 | 0.01 | 0
2015 | HQ_NY_2_NYISO_A-F | HQ_NY | NYISO_A-F | Internal | Shoulder | B13 | 600 | 99999 | 1000 | 39.72 | 39.73 | 0.01 | 0
2015 | HQ_NY_2_NYISO_A-F | HQ_NY | NYISO_A-F | Internal | Shoulder | B14 | 900 | 99999 | 1000 | 39.36 | 39.37 | 0.01 | 0
2015 | HQ_NY_2_NYISO_A-F | HQ_NY | NYISO_A-F | Internal | Shoulder | B15 | 1203 | 99999 | 188.69 | 39.36 | 39.37 | 0.01 | 0
2015 | HQ_NY_2_NYISO_A-F | HQ_NY | NYISO_A-F | Internal | Summer | B1 | 10 | 99999 | 1000 | 52.15 | 52.16 | 0.01 | 0
2015 | HQ_NY_2_NYISO_A-F | HQ_NY | NYISO_A-F | Internal | Summer | B2 | 25 | 99999 | 1000 | 50.66 | 50.67 | 0.01 | 0
2015 | HQ_NY_2_NYISO_A-F | HQ_NY | NYISO_A-F | Internal | Summer | B3 | 75 | 99999 | 1000 | 48.94 | 48.95 | 0.01 | 0
2015 | HQ_NY_2_NYISO_A-F | HQ_NY | NYISO_A-F | Internal | Summer | B4 | 100 | 99999 | 1000 | 45.97 | 45.98 | 0.01 | 0
2015 | HQ_NY_2_NYISO_A-F | HQ_NY | NYISO_A-F | Internal | Summer | B5 | 200 | 99999 | 1000 | 45.27 | 45.28 | 0.01 | 0
2015 | HQ_NY_2_NYISO_A-F | HQ_NY | NYISO_A-F | Internal | Summer | B6 | 300 | 99999 | 1000 | 42.15 | 42.16 | 0.01 | 0
2015 | HQ_NY_2_NYISO_A-F | HQ_NY | NYISO_A-F | Internal | Summer | B7 | 400 | 99999 | 1000 | 39.22 | 39.23 | 0.01 | 0
2015 | HQ_NY_2_NYISO_A-F | HQ_NY | NYISO_A-F | Internal | Summer | B8 | 500 | 99999 | 1000 | 37.73 | 37.74 | 0.01 | 0
2015 | HQ_NY_2_NYISO_A-F | HQ_NY | NYISO_A-F | Internal | Summer | B9 | 800 | 99999 | 1000 | 37.73 | 37.74 | 0.01 | 0
2015 | HQ_NY_2_NYISO_A-F | HQ_NY | NYISO_A-F | Internal | Summer | B10 | 1262 | 99999 | 30.11 | 37.73 | 37.74 | 0.01 | 0
2015 | HQ_NY_2_NYISO_A-F | HQ_NY | NYISO_A-F | Internal | Winter | B16 | 25 | 99999 | 1000 | 47.13 | 47.15 | 0.01 | 0
2015 | HQ_NY_2_NYISO_A-F | HQ_NY | NYISO_A-F | Internal | Winter | B17 | 100 | 99999 | 1000 | 43.07 | 43.08 | 0.01 | 0
2015 | HQ_NY_2_NYISO_A-F | HQ_NY | NYISO_A-F | Internal | Winter | B18 | 400 | 99999 | 1000 | 43.07 | 43.08 | 0.01 | 0
2015 | HQ_NY_2_NYISO_A-F | HQ_NY | NYISO_A-F | Internal | Winter | B19 | 700 | 99999 | 1000 | 43.07 | 43.08 | 0.01 | 0
2015 | HQ_NY_2_NYISO_A-F | HQ_NY | NYISO_A-F | Internal | Winter | B20 | 935 | 99999 | 229.95 | 43.07 | 43.08 | 0.01 | 0
2015 | HQ_IESO_2_IESO | HQ_IESO | IESO | Internal | Shoulder | B11 | 25 | 99999 | 400 | 33.6 | 33.61 | 0.01 | 0
2015 | HQ_IESO_2_IESO | HQ_IESO | IESO | Internal | Shoulder | B12 | 200 | 99999 | 400 | 33.44 | 33.45 | 0.01 | 0
2015 | HQ_IESO_2_IESO | HQ_IESO | IESO | Internal | Shoulder | B13 | 600 | 99999 | 400 | 31.84 | 31.85 | 0.01 | 0
2015 | HQ_IESO_2_IESO | HQ_IESO | IESO | Internal | Shoulder | B14 | 900 | 99999 | 400 | 31.84 | 31.85 | 0.01 | 0
2015 | HQ_IESO_2_IESO | HQ_IESO | IESO | Internal | Shoulder | B15 | 1203 | 99999 | 75.48 | 31.84 | 31.85 | 0.01 | 0
2015 | HQ_IESO_2_IESO | HQ_IESO | IESO | Internal | Summer | B1 | 10 | 99999 | 400 | 41.89 | 41.9 | 0.01 | 0
2015 | HQ_IESO_2_IESO | HQ_IESO | IESO | Internal | Summer | B2 | 25 | 99999 | 400 | 41.25 | 41.26 | 0.01 | 0
2015 | HQ_IESO_2_IESO | HQ_IESO | IESO | Internal | Summer | B3 | 75 | 99999 | 400 | 38.27 | 38.28 | 0.01 | 0
2015 | HQ_IESO_2_IESO | HQ_IESO | IESO | Internal | Summer | B4 | 100 | 99999 | 400 | 38.27 | 38.28 | 0.01 | 0
2015 | HQ_IESO_2_IESO | HQ_IESO | IESO | Internal | Summer | B5 | 200 | 99999 | 400 | 38.27 | 38.28 | 0.01 | 0
2015 | HQ_IESO_2_IESO | HQ_IESO | IESO | Internal | Summer | B6 | 300 | 99999 | 400 | 35.15 | 35.16 | 0.01 | 0
2015 | HQ_IESO_2_IESO | HQ_IESO | IESO | Internal | Summer | B7 | 400 | 99999 | 400 | 30.73 | 30.74 | 0.01 | 0
2015 | HQ_IESO_2_IESO | HQ_IESO | IESO | Internal | Summer | B8 | 500 | 99999 | 400 | 30.73 | 30.74 | 0.01 | 0
2015 | HQ_IESO_2_IESO | HQ_IESO | IESO | Internal | Summer | B9 | 800 | 99999 | 400 | 30.73 | 30.74 | 0.01 | 0
2015 | HQ_IESO_2_IESO | HQ_IESO | IESO | Internal | Summer | B10 | 1262 | 99999 | 12.04 | 30.73 | 30.74 | 0.01 | 0
2015 | HQ_IESO_2_IESO | HQ_IESO | IESO | Internal | Winter | B16 | 25 | 99999 | 400 | 40.13 | 40.15 | 0.01 | 0
2015 | HQ_IESO_2_IESO | HQ_IESO | IESO | Internal | Winter | B17 | 100 | 99999 | 400 | 36.07 | 36.08 | 0.01 | 0
2015 | HQ_IESO_2_IESO | HQ_IESO | IESO | Internal | Winter | B18 | 400 | 99999 | 400 | 36.07 | 36.08 | 0.01 | 0
2015 | HQ_IESO_2_IESO | HQ_IESO | IESO | Internal | Winter | B19 | 700 | 99999 | 400 | 36.07 | 36.08 | 0.01 | 0
2015 | HQ_IESO_2_IESO | HQ_IESO | IESO | Internal | Winter | B20 | 935 | 99999 | 91.98 | 36.07 | 36.08 | 0.01 | 0
2015 | IESO_2_MAPP_CA | IESO | MAPP_CA | Internal | Shoulder | B11 | 25 | 262 | 187.21 | 33.61 | 40.61 | 7 | 0
2015 | IESO_2_MAPP_CA | IESO | MAPP_CA | Internal | Shoulder | B12 | 200 | 262 | 0.02 | 33.45 | 40.44 | 7 | 0
2015 | IESO_2_MAPP_CA | IESO | MAPP_CA | Internal | Shoulder | B13 | 600 | 262 | 0 | 31.85 | 37.89 | 7 | 0
2015 | IESO_2_MAPP_CA | IESO | MAPP_CA | Internal | Shoulder | B14 | 900 | 262 | 0 | 31.85 | 35.93 | 7 | 0
2015 | IESO_2_MAPP_CA | IESO | MAPP_CA | Internal | Shoulder | B15 | 1203 | 262 | 0 | 31.85 | 35.93 | 7 | 0
2015 | IESO_2_MAPP_CA | IESO | MAPP_CA | Internal | Summer | B1 | 10 | 262 | 219.16 | 41.9 | 48.9 | 7 | 0
2015 | IESO_2_MAPP_CA | IESO | MAPP_CA | Internal | Summer | B2 | 25 | 262 | 262 | 41.26 | 48.9 | 7 | 0.65
2015 | IESO_2_MAPP_CA | IESO | MAPP_CA | Internal | Summer | B3 | 75 | 262 | 262 | 38.28 | 48.9 | 7 | 3.62
2015 | IESO_2_MAPP_CA | IESO | MAPP_CA | Internal | Summer | B4 | 100 | 262 | 262 | 38.28 | 48.9 | 7 | 3.62
2015 | IESO_2_MAPP_CA | IESO | MAPP_CA | Internal | Summer | B5 | 200 | 262 | 262 | 38.28 | 45.81 | 7 | 0.53
2015 | IESO_2_MAPP_CA | IESO | MAPP_CA | Internal | Summer | B6 | 300 | 262 | 0.01 | 35.16 | 42.15 | 7 | 0
2015 | IESO_2_MAPP_CA | IESO | MAPP_CA | Internal | Summer | B7 | 400 | 262 | 0 | 30.74 | 36.47 | 7 | 0
2015 | IESO_2_MAPP_CA | IESO | MAPP_CA | Internal | Summer | B8 | 500 | 262 | 0 | 30.74 | 33.85 | 7 | 0
2015 | IESO_2_MAPP_CA | IESO | MAPP_CA | Internal | Summer | B9 | 800 | 262 | 0 | 30.74 | 32.89 | 7 | 0
2015 | IESO_2_MAPP_CA | IESO | MAPP_CA | Internal | Summer | B10 | 1262 | 262 | 0 | 30.74 | 32.89 | 7 | 0
2015 | IESO_2_MAPP_CA | IESO | MAPP_CA | Internal | Winter | B16 | 25 | 262 | 261.9 | 40.15 | 47.16 | 7 | 0.02
2015 | IESO_2_MAPP_CA | IESO | MAPP_CA | Internal | Winter | B17 | 100 | 262 | 0 | 36.08 | 41.58 | 7 | 0
2015 | IESO_2_MAPP_CA | IESO | MAPP_CA | Internal | Winter | B18 | 400 | 262 | 0 | 36.08 | 38.67 | 7 | 0
2015 | IESO_2_MAPP_CA | IESO | MAPP_CA | Internal | Winter | B19 | 700 | 262 | 0 | 36.08 | 38.67 | 7 | 0
2015 | IESO_2_MAPP_CA | IESO | MAPP_CA | Internal | Winter | B20 | 935 | 262 | 0 | 36.08 | 38.67 | 7 | 0
2015 | IESO_2_MISO_MI | IESO | MISO_MI | Internal | Shoulder | B11 | 25 | 1840 | 1840 | 33.61 | 46.58 | 7 | 5.97
2015 | IESO_2_MISO_MI | IESO | MISO_MI | Internal | Shoulder | B12 | 200 | 1840 | 1237.66 | 33.45 | 40.45 | 7 | 0
2015 | IESO_2_MISO_MI | IESO | MISO_MI | Internal | Shoulder | B13 | 600 | 1840 | 0 | 31.85 | 37.92 | 7 | 0
2015 | IESO_2_MISO_MI | IESO | MISO_MI | Internal | Shoulder | B14 | 900 | 1840 | 0 | 31.85 | 35.93 | 7 | 0
2015 | IESO_2_MISO_MI | IESO | MISO_MI | Internal | Shoulder | B15 | 1203 | 1840 | 0 | 31.85 | 33.69 | 7 | 0
2015 | IESO_2_MISO_MI | IESO | MISO_MI | Internal | Summer | B1 | 10 | 1840 | 1840 | 41.9 | 57.41 | 7 | 8.5
2015 | IESO_2_MISO_MI | IESO | MISO_MI | Internal | Summer | B2 | 25 | 1840 | 1840 | 41.26 | 56.66 | 7 | 8.4
2015 | IESO_2_MISO_MI | IESO | MISO_MI | Internal | Summer | B3 | 75 | 1840 | 1840 | 38.28 | 51.97 | 7 | 6.7
2015 | IESO_2_MISO_MI | IESO | MISO_MI | Internal | Summer | B4 | 100 | 1840 | 1840 | 38.28 | 51.97 | 7 | 6.7
2015 | IESO_2_MISO_MI | IESO | MISO_MI | Internal | Summer | B5 | 200 | 1840 | 1840 | 38.28 | 45.44 | 7 | 0.16
2015 | IESO_2_MISO_MI | IESO | MISO_MI | Internal | Summer | B6 | 300 | 1840 | 0 | 35.16 | 41.16 | 7 | 0
2015 | IESO_2_MISO_MI | IESO | MISO_MI | Internal | Summer | B7 | 400 | 1840 | 0 | 30.74 | 36.49 | 7 | 0
2015 | IESO_2_MISO_MI | IESO | MISO_MI | Internal | Summer | B8 | 500 | 1840 | 0 | 30.74 | 34.32 | 7 | 0
2015 | IESO_2_MISO_MI | IESO | MISO_MI | Internal | Summer | B9 | 800 | 1840 | 0 | 30.74 | 33.3 | 7 | 0
2015 | IESO_2_MISO_MI | IESO | MISO_MI | Internal | Summer | B10 | 1262 | 1840 | 0 | 30.74 | 32.3 | 7 | 0
2015 | IESO_2_MISO_MI | IESO | MISO_MI | Internal | Winter | B16 | 25 | 1840 | 1542.14 | 40.15 | 47.15 | 7 | 0
2015 | IESO_2_MISO_MI | IESO | MISO_MI | Internal | Winter | B17 | 100 | 1840 | 0 | 36.08 | 42.68 | 7 | 0
2015 | IESO_2_MISO_MI | IESO | MISO_MI | Internal | Winter | B18 | 400 | 1840 | 0 | 36.08 | 37.97 | 7 | 0
2015 | IESO_2_MISO_MI | IESO | MISO_MI | Internal | Winter | B19 | 700 | 1840 | 0 | 36.08 | 36.19 | 7 | 0
2015 | IESO_2_MISO_MI | IESO | MISO_MI | Internal | Winter | B20 | 935 | 1840 | 0 | 36.08 | 33.58 | 7 | 0
2015 | IESO_2_MISO_W | IESO | MISO_W | Internal | Shoulder | B11 | 25 | 140 | 140 | 33.61 | 47.69 | 7 | 7.08
2015 | IESO_2_MISO_W | IESO | MISO_W | Internal | Shoulder | B12 | 200 | 140 | 35.16 | 33.45 | 40.45 | 7 | 0
2015 | IESO_2_MISO_W | IESO | MISO_W | Internal | Shoulder | B13 | 600 | 140 | 0 | 31.85 | 37.9 | 7 | 0
2015 | IESO_2_MISO_W | IESO | MISO_W | Internal | Shoulder | B14 | 900 | 140 | 0 | 31.85 | 35.92 | 7 | 0
2015 | IESO_2_MISO_W | IESO | MISO_W | Internal | Shoulder | B15 | 1203 | 140 | 0 | 31.85 | 33.36 | 7 | 0
2015 | IESO_2_MISO_W | IESO | MISO_W | Internal | Summer | B1 | 10 | 140 | 140 | 41.9 | 58.14 | 7 | 9.23
2015 | IESO_2_MISO_W | IESO | MISO_W | Internal | Summer | B2 | 25 | 140 | 140 | 41.26 | 56.67 | 7 | 8.41
2015 | IESO_2_MISO_W | IESO | MISO_W | Internal | Summer | B3 | 75 | 140 | 140 | 38.28 | 56.41 | 7 | 11.13
2015 | IESO_2_MISO_W | IESO | MISO_W | Internal | Summer | B4 | 100 | 140 | 140 | 38.28 | 53.05 | 7 | 7.77
2015 | IESO_2_MISO_W | IESO | MISO_W | Internal | Summer | B5 | 200 | 140 | 140 | 38.28 | 45.82 | 7 | 0.54
2015 | IESO_2_MISO_W | IESO | MISO_W | Internal | Summer | B6 | 300 | 140 | 16.3 | 35.16 | 42.16 | 7 | 0
2015 | IESO_2_MISO_W | IESO | MISO_W | Internal | Summer | B7 | 400 | 140 | 0 | 30.74 | 36.49 | 7 | 0
2015 | IESO_2_MISO_W | IESO | MISO_W | Internal | Summer | B8 | 500 | 140 | 0 | 30.74 | 33.86 | 7 | 0
2015 | IESO_2_MISO_W | IESO | MISO_W | Internal | Summer | B9 | 800 | 140 | 0 | 30.74 | 32.9 | 7 | 0
2015 | IESO_2_MISO_W | IESO | MISO_W | Internal | Summer | B10 | 1262 | 140 | 0 | 30.74 | 32.03 | 7 | 0
2015 | IESO_2_MISO_W | IESO | MISO_W | Internal | Winter | B16 | 25 | 140 | 139.94 | 40.15 | 47.17 | 7 | 0.03
2015 | IESO_2_MISO_W | IESO | MISO_W | Internal | Winter | B17 | 100 | 140 | 0 | 36.08 | 41.59 | 7 | 0
2015 | IESO_2_MISO_W | IESO | MISO_W | Internal | Winter | B18 | 400 | 140 | 0 | 36.08 | 37.97 | 7 | 0
2015 | IESO_2_MISO_W | IESO | MISO_W | Internal | Winter | B19 | 700 | 140 | 0 | 36.08 | 36.56 | 7 | 0
2015 | IESO_2_MISO_W | IESO | MISO_W | Internal | Winter | B20 | 935 | 140 | 0 | 36.08 | 33.11 | 7 | 0
2015 | IESO_2_NYISO_A-F | IESO | NYISO_A-F | Internal | Shoulder | B11 | 25 | 1725 | 925.49 | 33.61 | 40.61 | 7 | 0
2015 | IESO_2_NYISO_A-F | IESO | NYISO_A-F | Internal | Shoulder | B12 | 200 | 1725 | 1603.02 | 33.45 | 40.45 | 7 | 0
2015 | IESO_2_NYISO_A-F | IESO | NYISO_A-F | Internal | Shoulder | B13 | 600 | 1725 | 1725 | 31.85 | 39.73 | 7 | 0.88
2015 | IESO_2_NYISO_A-F | IESO | NYISO_A-F | Internal | Shoulder | B14 | 900 | 1725 | 1725 | 31.85 | 39.37 | 7 | 0.52
2015 | IESO_2_NYISO_A-F | IESO | NYISO_A-F | Internal | Shoulder | B15 | 1203 | 1725 | 1725 | 31.85 | 39.37 | 7 | 0.52
2015 | IESO_2_NYISO_A-F | IESO | NYISO_A-F | Internal | Summer | B1 | 10 | 1725 | 1725 | 41.9 | 52.16 | 7 | 3.26
2015 | IESO_2_NYISO_A-F | IESO | NYISO_A-F | Internal | Summer | B2 | 25 | 1725 | 1725 | 41.26 | 50.67 | 7 | 2.41
2015 | IESO_2_NYISO_A-F | IESO | NYISO_A-F | Internal | Summer | B3 | 75 | 1725 | 1725 | 38.28 | 48.95 | 7 | 3.67
2015 | IESO_2_NYISO_A-F | IESO | NYISO_A-F | Internal | Summer | B4 | 100 | 1725 | 1725 | 38.28 | 45.98 | 7 | 0.7
2015 | IESO_2_NYISO_A-F | IESO | NYISO_A-F | Internal | Summer | B5 | 200 | 1725 | 592.12 | 38.28 | 45.28 | 7 | 0
2015 | IESO_2_NYISO_A-F | IESO | NYISO_A-F | Internal | Summer | B6 | 300 | 1725 | 1317.25 | 35.16 | 42.16 | 7 | 0
2015 | IESO_2_NYISO_A-F | IESO | NYISO_A-F | Internal | Summer | B7 | 400 | 1725 | 1725 | 30.74 | 39.23 | 7 | 1.49
2015 | IESO_2_NYISO_A-F | IESO | NYISO_A-F | Internal | Summer | B8 | 500 | 1725 | 1631.25 | 30.74 | 37.74 | 7 | 0
2015 | IESO_2_NYISO_A-F | IESO | NYISO_A-F | Internal | Summer | B9 | 800 | 1725 | 1449.96 | 30.74 | 37.74 | 7 | 0
2015 | IESO_2_NYISO_A-F | IESO | NYISO_A-F | Internal | Summer | B10 | 1262 | 1725 | 1393.62 | 30.74 | 37.74 | 7 | 0
2015 | IESO_2_NYISO_A-F | IESO | NYISO_A-F | Internal | Winter | B16 | 25 | 1725 | 751.46 | 40.15 | 47.15 | 7 | 0
2015 | IESO_2_NYISO_A-F | IESO | NYISO_A-F | Internal | Winter | B17 | 100 | 1725 | 1228.69 | 36.08 | 43.08 | 7 | 0
2015 | IESO_2_NYISO_A-F | IESO | NYISO_A-F | Internal | Winter | B18 | 400 | 1725 | 1170.89 | 36.08 | 43.08 | 7 | 0
2015 | IESO_2_NYISO_A-F | IESO | NYISO_A-F | Internal | Winter | B19 | 700 | 1725 | 1044.54 | 36.08 | 43.08 | 7 | 0
2015 | IESO_2_NYISO_A-F | IESO | NYISO_A-F | Internal | Winter | B20 | 935 | 1725 | 1082.64 | 36.08 | 43.08 | 7 | 0
2015 | MAPP_CA_2_IESO | MAPP_CA | IESO | Internal | Shoulder | B11 | 25 | 330 | 0 | 40.61 | 33.61 | 8 | 0
2015 | MAPP_CA_2_IESO | MAPP_CA | IESO | Internal | Shoulder | B12 | 200 | 330 | 0 | 40.44 | 33.45 | 8 | 0
2015 | MAPP_CA_2_IESO | MAPP_CA | IESO | Internal | Shoulder | B13 | 600 | 330 | 0 | 37.89 | 31.85 | 8 | 0
2015 | MAPP_CA_2_IESO | MAPP_CA | IESO | Internal | Shoulder | B14 | 900 | 330 | 0 | 35.93 | 31.85 | 8 | 0
2015 | MAPP_CA_2_IESO | MAPP_CA | IESO | Internal | Shoulder | B15 | 1203 | 330 | 0 | 35.93 | 31.85 | 8 | 0
2015 | MAPP_CA_2_IESO | MAPP_CA | IESO | Internal | Summer | B1 | 10 | 330 | 0 | 48.9 | 41.9 | 8 | 0
2015 | MAPP_CA_2_IESO | MAPP_CA | IESO | Internal | Summer | B2 | 25 | 330 | 0 | 48.9 | 41.26 | 8 | 0
2015 | MAPP_CA_2_IESO | MAPP_CA | IESO | Internal | Summer | B3 | 75 | 330 | 0 | 48.9 | 38.28 | 8 | 0
2015 | MAPP_CA_2_IESO | MAPP_CA | IESO | Internal | Summer | B4 | 100 | 330 | 0 | 48.9 | 38.28 | 8 | 0
2015 | MAPP_CA_2_IESO | MAPP_CA | IESO | Internal | Summer | B5 | 200 | 330 | 0 | 45.81 | 38.28 | 8 | 0
2015 | MAPP_CA_2_IESO | MAPP_CA | IESO | Internal | Summer | B6 | 300 | 330 | 0 | 42.15 | 35.16 | 8 | 0
2015 | MAPP_CA_2_IESO | MAPP_CA | IESO | Internal | Summer | B7 | 400 | 330 | 0 | 36.47 | 30.74 | 8 | 0
2015 | MAPP_CA_2_IESO | MAPP_CA | IESO | Internal | Summer | B8 | 500 | 330 | 0 | 33.85 | 30.74 | 8 | 0
2015 | MAPP_CA_2_IESO | MAPP_CA | IESO | Internal | Summer | B9 | 800 | 330 | 0 | 32.89 | 30.74 | 8 | 0
2015 | MAPP_CA_2_IESO | MAPP_CA | IESO | Internal | Summer | B10 | 1262 | 330 | 0 | 32.89 | 30.74 | 8 | 0
2015 | MAPP_CA_2_IESO | MAPP_CA | IESO | Internal | Winter | B16 | 25 | 330 | 0 | 47.16 | 40.15 | 8 | 0
2015 | MAPP_CA_2_IESO | MAPP_CA | IESO | Internal | Winter | B17 | 100 | 330 | 0 | 41.58 | 36.08 | 8 | 0
2015 | MAPP_CA_2_IESO | MAPP_CA | IESO | Internal | Winter | B18 | 400 | 330 | 0 | 38.67 | 36.08 | 8 | 0
2015 | MAPP_CA_2_IESO | MAPP_CA | IESO | Internal | Winter | B19 | 700 | 330 | 0 | 38.67 | 36.08 | 8 | 0
2015 | MAPP_CA_2_IESO | MAPP_CA | IESO | Internal | Winter | B20 | 935 | 330 | 0 | 38.67 | 36.08 | 8 | 0
2015 | MAPP_CA_2_MAPP_US | MAPP_CA | MAPP_US | Internal | Shoulder | B11 | 25 | 372 | 0 | 40.61 | 40.69 | 7 | 0
2015 | MAPP_CA_2_MAPP_US | MAPP_CA | MAPP_US | Internal | Shoulder | B12 | 200 | 372 | 0 | 40.44 | 33.45 | 7 | 0
2015 | MAPP_CA_2_MAPP_US | MAPP_CA | MAPP_US | Internal | Shoulder | B13 | 600 | 372 | 0 | 37.89 | 30.9 | 7 | 0
2015 | MAPP_CA_2_MAPP_US | MAPP_CA | MAPP_US | Internal | Shoulder | B14 | 900 | 372 | 0 | 35.93 | 30.59 | 7 | 0
2015 | MAPP_CA_2_MAPP_US | MAPP_CA | MAPP_US | Internal | Shoulder | B15 | 1203 | 372 | 0 | 35.93 | 29.33 | 7 | 0
2015 | MAPP_CA_2_MAPP_US | MAPP_CA | MAPP_US | Internal | Summer | B1 | 10 | 372 | 0 | 48.9 | 51.14 | 7 | 0
2015 | MAPP_CA_2_MAPP_US | MAPP_CA | MAPP_US | Internal | Summer | B2 | 25 | 372 | 0 | 48.9 | 50.36 | 7 | 0
2015 | MAPP_CA_2_MAPP_US | MAPP_CA | MAPP_US | Internal | Summer | B3 | 75 | 372 | 0 | 48.9 | 50.36 | 7 | 0
2015 | MAPP_CA_2_MAPP_US | MAPP_CA | MAPP_US | Internal | Summer | B4 | 100 | 372 | 0 | 48.9 | 50.36 | 7 | 0
2015 | MAPP_CA_2_MAPP_US | MAPP_CA | MAPP_US | Internal | Summer | B5 | 200 | 372 | 0 | 45.81 | 45.81 | 7 | 0
2015 | MAPP_CA_2_MAPP_US | MAPP_CA | MAPP_US | Internal | Summer | B6 | 300 | 372 | 0 | 42.15 | 35.16 | 7 | 0
2015 | MAPP_CA_2_MAPP_US | MAPP_CA | MAPP_US | Internal | Summer | B7 | 400 | 372 | 0 | 36.47 | 29.49 | 7 | 0
2015 | MAPP_CA_2_MAPP_US | MAPP_CA | MAPP_US | Internal | Summer | B8 | 500 | 372 | 0 | 33.85 | 27.75 | 7 | 0
2015 | MAPP_CA_2_MAPP_US | MAPP_CA | MAPP_US | Internal | Summer | B9 | 800 | 372 | 0 | 32.89 | 27.75 | 7 | 0
2015 | MAPP_CA_2_MAPP_US | MAPP_CA | MAPP_US | Internal | Summer | B10 | 1262 | 372 | 0 | 32.89 | 26.57 | 7 | 0
2015 | MAPP_CA_2_MAPP_US | MAPP_CA | MAPP_US | Internal | Winter | B16 | 25 | 372 | 0 | 47.16 | 40.17 | 7 | 0
2015 | MAPP_CA_2_MAPP_US | MAPP_CA | MAPP_US | Internal | Winter | B17 | 100 | 372 | 0 | 41.58 | 34.59 | 7 | 0
2015 | MAPP_CA_2_MAPP_US | MAPP_CA | MAPP_US | Internal | Winter | B18 | 400 | 372 | 0 | 38.67 | 31.71 | 7 | 0
2015 | MAPP_CA_2_MAPP_US | MAPP_CA | MAPP_US | Internal | Winter | B19 | 700 | 372 | 0 | 38.67 | 31.71 | 7 | 0
2015 | MAPP_CA_2_MAPP_US | MAPP_CA | MAPP_US | Internal | Winter | B20 | 935 | 372 | 0 | 38.67 | 28.32 | 7 | 0
2015 | MAPP_CA_2_MISO_W | MAPP_CA | MISO_W | Internal | Shoulder | B11 | 25 | 1970 | 1970 | 40.61 | 47.69 | 0.01 | 7.06
2015 | MAPP_CA_2_MISO_W | MAPP_CA | MISO_W | Internal | Shoulder | B12 | 200 | 1970 | 1366.84 | 40.44 | 40.45 | 0.01 | 0
2015 | MAPP_CA_2_MISO_W | MAPP_CA | MISO_W | Internal | Shoulder | B13 | 600 | 1970 | 1464.2 | 37.89 | 37.9 | 0.01 | 0
2015 | MAPP_CA_2_MISO_W | MAPP_CA | MISO_W | Internal | Shoulder | B14 | 900 | 1970 | 0 | 35.93 | 35.92 | 0.01 | 0
2015 | MAPP_CA_2_MISO_W | MAPP_CA | MISO_W | Internal | Shoulder | B15 | 1203 | 1970 | 0 | 35.93 | 33.36 | 0.01 | 0
2015 | MAPP_CA_2_MISO_W | MAPP_CA | MISO_W | Internal | Summer | B1 | 10 | 1970 | 1970 | 48.9 | 58.14 | 0.01 | 9.22
2015 | MAPP_CA_2_MISO_W | MAPP_CA | MISO_W | Internal | Summer | B2 | 25 | 1970 | 1970 | 48.9 | 56.67 | 0.01 | 7.75
2015 | MAPP_CA_2_MISO_W | MAPP_CA | MISO_W | Internal | Summer | B3 | 75 | 1970 | 1970 | 48.9 | 56.41 | 0.01 | 7.5
2015 | MAPP_CA_2_MISO_W | MAPP_CA | MISO_W | Internal | Summer | B4 | 100 | 1970 | 1970 | 48.9 | 53.05 | 0.01 | 4.13
2015 | MAPP_CA_2_MISO_W | MAPP_CA | MISO_W | Internal | Summer | B5 | 200 | 1970 | 1687.31 | 45.81 | 45.82 | 0.01 | 0
2015 | MAPP_CA_2_MISO_W | MAPP_CA | MISO_W | Internal | Summer | B6 | 300 | 1970 | 1554.04 | 42.15 | 42.16 | 0.01 | 0
2015 | MAPP_CA_2_MISO_W | MAPP_CA | MISO_W | Internal | Summer | B7 | 400 | 1970 | 1692.42 | 36.47 | 36.49 | 0.01 | 0
2015 | MAPP_CA_2_MISO_W | MAPP_CA | MISO_W | Internal | Summer | B8 | 500 | 1970 | 1486.12 | 33.85 | 33.86 | 0.01 | 0
2015 | MAPP_CA_2_MISO_W | MAPP_CA | MISO_W | Internal | Summer | B9 | 800 | 1970 | 165.54 | 32.89 | 32.9 | 0.01 | 0
2015 | MAPP_CA_2_MISO_W | MAPP_CA | MISO_W | Internal | Summer | B10 | 1262 | 1970 | 0 | 32.89 | 32.03 | 0.01 | 0
2015 | MAPP_CA_2_MISO_W | MAPP_CA | MISO_W | Internal | Winter | B16 | 25 | 1970 | 754.17 | 47.16 | 47.17 | 0.01 | 0
2015 | MAPP_CA_2_MISO_W | MAPP_CA | MISO_W | Internal | Winter | B17 | 100 | 1970 | 373.78 | 41.58 | 41.59 | 0.01 | 0
2015 | MAPP_CA_2_MISO_W | MAPP_CA | MISO_W | Internal | Winter | B18 | 400 | 1970 | 0 | 38.67 | 37.97 | 0.01 | 0
2015 | MAPP_CA_2_MISO_W | MAPP_CA | MISO_W | Internal | Winter | B19 | 700 | 1970 | 0 | 38.67 | 36.56 | 0.01 | 0
2015 | MAPP_CA_2_MISO_W | MAPP_CA | MISO_W | Internal | Winter | B20 | 935 | 1970 | 0 | 38.67 | 33.11 | 0.01 | 0
2015 | MAPP_US_2_MAPP_CA | MAPP_US | MAPP_CA | Internal | Shoulder | B11 | 25 | 165 | 0 | 40.69 | 40.61 | 7 | 0
2015 | MAPP_US_2_MAPP_CA | MAPP_US | MAPP_CA | Internal | Shoulder | B12 | 200 | 165 | 0.02 | 33.45 | 40.44 | 7 | 0
2015 | MAPP_US_2_MAPP_CA | MAPP_US | MAPP_CA | Internal | Shoulder | B13 | 600 | 165 | 0 | 30.9 | 37.89 | 7 | 0
2015 | MAPP_US_2_MAPP_CA | MAPP_US | MAPP_CA | Internal | Shoulder | B14 | 900 | 165 | 0 | 30.59 | 35.93 | 7 | 0
2015 | MAPP_US_2_MAPP_CA | MAPP_US | MAPP_CA | Internal | Shoulder | B15 | 1203 | 165 | 0 | 29.33 | 35.93 | 7 | 0
2015 | MAPP_US_2_MAPP_CA | MAPP_US | MAPP_CA | Internal | Summer | B1 | 10 | 165 | 0 | 51.14 | 48.9 | 7 | 0
2015 | MAPP_US_2_MAPP_CA | MAPP_US | MAPP_CA | Internal | Summer | B2 | 25 | 165 | 0 | 50.36 | 48.9 | 7 | 0
2015 | MAPP_US_2_MAPP_CA | MAPP_US | MAPP_CA | Internal | Summer | B3 | 75 | 165 | 0 | 50.36 | 48.9 | 7 | 0
2015 | MAPP_US_2_MAPP_CA | MAPP_US | MAPP_CA | Internal | Summer | B4 | 100 | 165 | 0 | 50.36 | 48.9 | 7 | 0
2015 | MAPP_US_2_MAPP_CA | MAPP_US | MAPP_CA | Internal | Summer | B5 | 200 | 165 | 0 | 45.81 | 45.81 | 7 | 0
2015 | MAPP_US_2_MAPP_CA | MAPP_US | MAPP_CA | Internal | Summer | B6 | 300 | 165 | 0.01 | 35.16 | 42.15 | 7 | 0
2015 | MAPP_US_2_MAPP_CA | MAPP_US | MAPP_CA | Internal | Summer | B7 | 400 | 165 | 0.01 | 29.49 | 36.47 | 7 | 0
2015 | MAPP_US_2_MAPP_CA | MAPP_US | MAPP_CA | Internal | Summer | B8 | 500 | 165 | 0 | 27.75 | 33.85 | 7 | 0
2015 | MAPP_US_2_MAPP_CA | MAPP_US | MAPP_CA | Internal | Summer | B9 | 800 | 165 | 0 | 27.75 | 32.89 | 7 | 0
2015 | MAPP_US_2_MAPP_CA | MAPP_US | MAPP_CA | Internal | Summer | B10 | 1262 | 165 | 0 | 26.57 | 32.89 | 7 | 0
2015 | MAPP_US_2_MAPP_CA | MAPP_US | MAPP_CA | Internal | Winter | B16 | 25 | 165 | 0.16 | 40.17 | 47.16 | 7 | 0
2015 | MAPP_US_2_MAPP_CA | MAPP_US | MAPP_CA | Internal | Winter | B17 | 100 | 165 | 0.04 | 34.59 | 41.58 | 7 | 0
2015 | MAPP_US_2_MAPP_CA | MAPP_US | MAPP_CA | Internal | Winter | B18 | 400 | 165 | 0 | 31.71 | 38.67 | 7 | 0
2015 | MAPP_US_2_MAPP_CA | MAPP_US | MAPP_CA | Internal | Winter | B19 | 700 | 165 | 0 | 31.71 | 38.67 | 7 | 0
2015 | MAPP_US_2_MAPP_CA | MAPP_US | MAPP_CA | Internal | Winter | B20 | 935 | 165 | 165 | 28.32 | 38.67 | 7 | 3.36
2015 | MAPP_US_2_MISO_W | MAPP_US | MISO_W | Internal | Shoulder | B11 | 25 | 2635 | 484.62 | 40.69 | 47.69 | 7 | 0
2015 | MAPP_US_2_MISO_W | MAPP_US | MISO_W | Internal | Shoulder | B12 | 200 | 2635 | 738.21 | 33.45 | 40.45 | 7 | 0
2015 | MAPP_US_2_MISO_W | MAPP_US | MISO_W | Internal | Shoulder | B13 | 600 | 2635 | 410.52 | 30.9 | 37.9 | 7 | 0
2015 | MAPP_US_2_MISO_W | MAPP_US | MISO_W | Internal | Shoulder | B14 | 900 | 2635 | 0 | 30.59 | 35.92 | 7 | 0
2015 | MAPP_US_2_MISO_W | MAPP_US | MISO_W | Internal | Shoulder | B15 | 1203 | 2635 | 0 | 29.33 | 33.36 | 7 | 0
2015 | MAPP_US_2_MISO_W | MAPP_US | MISO_W | Internal | Summer | B1 | 10 | 2635 | 964.54 | 51.14 | 58.14 | 7 | 0
2015 | MAPP_US_2_MISO_W | MAPP_US | MISO_W | Internal | Summer | B2 | 25 | 2635 | 0 | 50.36 | 56.67 | 7 | 0
2015 | MAPP_US_2_MISO_W | MAPP_US | MISO_W | Internal | Summer | B3 | 75 | 2635 | 0 | 50.36 | 56.41 | 7 | 0
2015 | MAPP_US_2_MISO_W | MAPP_US | MISO_W | Internal | Summer | B4 | 100 | 2635 | 0 | 50.36 | 53.05 | 7 | 0
2015 | MAPP_US_2_MISO_W | MAPP_US | MISO_W | Internal | Summer | B5 | 200 | 2635 | 0 | 45.81 | 45.82 | 7 | 0
2015 | MAPP_US_2_MISO_W | MAPP_US | MISO_W | Internal | Summer | B6 | 300 | 2635 | 162.87 | 35.16 | 42.16 | 7 | 0
2015 | MAPP_US_2_MISO_W | MAPP_US | MISO_W | Internal | Summer | B7 | 400 | 2635 | 62.2 | 29.49 | 36.49 | 7 | 0
2015 | MAPP_US_2_MISO_W | MAPP_US | MISO_W | Internal | Summer | B8 | 500 | 2635 | 0 | 27.75 | 33.86 | 7 | 0
2015 | MAPP_US_2_MISO_W | MAPP_US | MISO_W | Internal | Summer | B9 | 800 | 2635 | 0 | 27.75 | 32.9 | 7 | 0
2015 | MAPP_US_2_MISO_W | MAPP_US | MISO_W | Internal | Summer | B10 | 1262 | 2635 | 0 | 26.57 | 32.03 | 7 | 0
2015 | MAPP_US_2_MISO_W | MAPP_US | MISO_W | Internal | Winter | B16 | 25 | 2635 | 929.22 | 40.17 | 47.17 | 7 | 0
2015 | MAPP_US_2_MISO_W | MAPP_US | MISO_W | Internal | Winter | B17 | 100 | 2635 | 1484.07 | 34.59 | 41.59 | 7 | 0
2015 | MAPP_US_2_MISO_W | MAPP_US | MISO_W | Internal | Winter | B18 | 400 | 2635 | 0 | 31.71 | 37.97 | 7 | 0
2015 | MAPP_US_2_MISO_W | MAPP_US | MISO_W | Internal | Winter | B19 | 700 | 2635 | 0 | 31.71 | 36.56 | 7 | 0
2015 | MAPP_US_2_MISO_W | MAPP_US | MISO_W | Internal | Winter | B20 | 935 | 2635 | 0 | 28.32 | 33.11 | 7 | 0
2015 | MAPP_US_2_NE | MAPP_US | NE | Internal | Shoulder | B11 | 25 | 2000 | 1401.77 | 40.69 | 47.69 | 7 | 0
2015 | MAPP_US_2_NE | MAPP_US | NE | Internal | Shoulder | B12 | 200 | 2000 | 730.54 | 33.45 | 40.45 | 7 | 0
2015 | MAPP_US_2_NE | MAPP_US | NE | Internal | Shoulder | B13 | 600 | 2000 | 836.81 | 30.9 | 37.9 | 7 | 0
2015 | MAPP_US_2_NE | MAPP_US | NE | Internal | Shoulder | B14 | 900 | 2000 | 213.07 | 30.59 | 37.59 | 7 | 0
2015 | MAPP_US_2_NE | MAPP_US | NE | Internal | Shoulder | B15 | 1203 | 2000 | 38.95 | 29.33 | 36.33 | 7 | 0
2015 | MAPP_US_2_NE | MAPP_US | NE | Internal | Summer | B1 | 10 | 2000 | 520.23 | 51.14 | 58.14 | 7 | 0
2015 | MAPP_US_2_NE | MAPP_US | NE | Internal | Summer | B2 | 25 | 2000 | 1285.69 | 50.36 | 57.36 | 7 | 0
2015 | MAPP_US_2_NE | MAPP_US | NE | Internal | Summer | B3 | 75 | 2000 | 1253.59 | 50.36 | 57.36 | 7 | 0
2015 | MAPP_US_2_NE | MAPP_US | NE | Internal | Summer | B4 | 100 | 2000 | 1515.89 | 50.36 | 57.36 | 7 | 0
2015 | MAPP_US_2_NE | MAPP_US | NE | Internal | Summer | B5 | 200 | 2000 | 1301.82 | 45.81 | 52.81 | 7 | 0
2015 | MAPP_US_2_NE | MAPP_US | NE | Internal | Summer | B6 | 300 | 2000 | 1386.36 | 35.16 | 42.16 | 7 | 0
2015 | MAPP_US_2_NE | MAPP_US | NE | Internal | Summer | B7 | 400 | 2000 | 1152.32 | 29.49 | 36.49 | 7 | 0
2015 | MAPP_US_2_NE | MAPP_US | NE | Internal | Summer | B8 | 500 | 2000 | 1172.06 | 27.75 | 34.75 | 7 | 0
2015 | MAPP_US_2_NE | MAPP_US | NE | Internal | Summer | B9 | 800 | 2000 | 774.85 | 27.75 | 34.75 | 7 | 0
2015 | MAPP_US_2_NE | MAPP_US | NE | Internal | Summer | B10 | 1262 | 2000 | 213.62 | 26.57 | 33.57 | 7 | 0
2015 | MAPP_US_2_NE | MAPP_US | NE | Internal | Winter | B16 | 25 | 2000 | 780.67 | 40.17 | 47.17 | 7 | 0
2015 | MAPP_US_2_NE | MAPP_US | NE | Internal | Winter | B17 | 100 | 2000 | 0 | 34.59 | 40.45 | 7 | 0
2015 | MAPP_US_2_NE | MAPP_US | NE | Internal | Winter | B18 | 400 | 2000 | 568.26 | 31.71 | 38.71 | 7 | 0
2015 | MAPP_US_2_NE | MAPP_US | NE | Internal | Winter | B19 | 700 | 2000 | 47.38 | 31.71 | 38.71 | 7 | 0
2015 | MAPP_US_2_NE | MAPP_US | NE | Internal | Winter | B20 | 935 | 2000 | 168.5 | 28.32 | 35.32 | 7 | 0
2015 | MARITIMES_2_NEISO | MARITIMES | NEISO | Internal | Shoulder | B11 | 25 | 99999 | 1400 | 36.72 | 36.73 | 0.01 | 0
2015 | MARITIMES_2_NEISO | MARITIMES | NEISO | Internal | Shoulder | B12 | 200 | 99999 | 1400 | 36.72 | 36.73 | 0.01 | 0
2015 | MARITIMES_2_NEISO | MARITIMES | NEISO | Internal | Shoulder | B13 | 600 | 99999 | 1400 | 36.72 | 36.73 | 0.01 | 0
2015 | MARITIMES_2_NEISO | MARITIMES | NEISO | Internal | Shoulder | B14 | 900 | 99999 | 1400 | 36.72 | 36.73 | 0.01 | 0
2015 | MARITIMES_2_NEISO | MARITIMES | NEISO | Internal | Shoulder | B15 | 1203 | 99999 | 426.43 | 36.72 | 36.73 | 0.01 | 0
2015 | MARITIMES_2_NEISO | MARITIMES | NEISO | Internal | Summer | B1 | 10 | 99999 | 1400 | 55.15 | 55.16 | 0.01 | 0
2015 | MARITIMES_2_NEISO | MARITIMES | NEISO | Internal | Summer | B2 | 25 | 99999 | 1400 | 50.39 | 50.41 | 0.01 | 0
2015 | MARITIMES_2_NEISO | MARITIMES | NEISO | Internal | Summer | B3 | 75 | 99999 | 1400 | 47.14 | 47.15 | 0.01 | 0
2015 | MARITIMES_2_NEISO | MARITIMES | NEISO | Internal | Summer | B4 | 100 | 99999 | 1400 | 39.85 | 39.86 | 0.01 | 0
2015 | MARITIMES_2_NEISO | MARITIMES | NEISO | Internal | Summer | B5 | 200 | 99999 | 1400 | 37.4 | 37.42 | 0.01 | 0
2015 | MARITIMES_2_NEISO | MARITIMES | NEISO | Internal | Summer | B6 | 300 | 99999 | 1400 | 34.07 | 34.08 | 0.01 | 0
2015 | MARITIMES_2_NEISO | MARITIMES | NEISO | Internal | Summer | B7 | 400 | 99999 | 1400 | 34.07 | 34.08 | 0.01 | 0
2015 | MARITIMES_2_NEISO | MARITIMES | NEISO | Internal | Summer | B8 | 500 | 99999 | 1400 | 34.07 | 34.08 | 0.01 | 0
2015 | MARITIMES_2_NEISO | MARITIMES | NEISO | Internal | Summer | B9 | 800 | 99999 | 1400 | 34.07 | 34.08 | 0.01 | 0
2015 | MARITIMES_2_NEISO | MARITIMES | NEISO | Internal | Summer | B10 | 1262 | 99999 | 236.13 | 34.07 | 34.08 | 0.01 | 0
2015 | MARITIMES_2_NEISO | MARITIMES | NEISO | Internal | Winter | B16 | 25 | 99999 | 1400 | 44.98 | 44.99 | 0.01 | 0
2015 | MARITIMES_2_NEISO | MARITIMES | NEISO | Internal | Winter | B17 | 100 | 99999 | 1400 | 44.98 | 44.99 | 0.01 | 0
2015 | MARITIMES_2_NEISO | MARITIMES | NEISO | Internal | Winter | B18 | 400 | 99999 | 1400 | 44.98 | 44.99 | 0.01 | 0
2015 | MARITIMES_2_NEISO | MARITIMES | NEISO | Internal | Winter | B19 | 700 | 99999 | 1400 | 44.98 | 44.99 | 0.01 | 0
2015 | MARITIMES_2_NEISO | MARITIMES | NEISO | Internal | Winter | B20 | 935 | 99999 | 475.94 | 44.98 | 44.99 | 0.01 | 0
2015 | MISO_IN_2_MISO_MI | MISO_IN | MISO_MI | Internal | Shoulder | B11 | 25 | 5000 | 0 | 47.69 | 46.58 | 0.01 | 0
2015 | MISO_IN_2_MISO_MI | MISO_IN | MISO_MI | Internal | Shoulder | B12 | 200 | 5000 | 0.01 | 40.46 | 40.45 | 0.01 | 0
2015 | MISO_IN_2_MISO_MI | MISO_IN | MISO_MI | Internal | Shoulder | B13 | 600 | 5000 | 732.89 | 37.91 | 37.92 | 0.01 | 0
2015 | MISO_IN_2_MISO_MI | MISO_IN | MISO_MI | Internal | Shoulder | B14 | 900 | 5000 | 21.56 | 35.92 | 35.93 | 0.01 | 0
2015 | MISO_IN_2_MISO_MI | MISO_IN | MISO_MI | Internal | Shoulder | B15 | 1203 | 5000 | 527.37 | 33.67 | 33.69 | 0.01 | 0
2015 | MISO_IN_2_MISO_MI | MISO_IN | MISO_MI | Internal | Summer | B1 | 10 | 5000 | 0 | 58.16 | 57.41 | 0.01 | 0
2015 | MISO_IN_2_MISO_MI | MISO_IN | MISO_MI | Internal | Summer | B2 | 25 | 5000 | 0.08 | 56.67 | 56.66 | 0.01 | 0
2015 | MISO_IN_2_MISO_MI | MISO_IN | MISO_MI | Internal | Summer | B3 | 75 | 5000 | 0 | 56.39 | 51.97 | 0.01 | 0
2015 | MISO_IN_2_MISO_MI | MISO_IN | MISO_MI | Internal | Summer | B4 | 100 | 5000 | 0 | 53.05 | 51.97 | 0.01 | 0
2015 | MISO_IN_2_MISO_MI | MISO_IN | MISO_MI | Internal | Summer | B5 | 200 | 5000 | 0 | 45.81 | 45.44 | 0.01 | 0
2015 | MISO_IN_2_MISO_MI | MISO_IN | MISO_MI | Internal | Summer | B6 | 300 | 5000 | 0 | 41.17 | 41.16 | 0.01 | 0
2015 | MISO_IN_2_MISO_MI | MISO_IN | MISO_MI | Internal | Summer | B7 | 400 | 5000 | 0.01 | 36.49 | 36.49 | 0.01 | 0
2015 | MISO_IN_2_MISO_MI | MISO_IN | MISO_MI | Internal | Summer | B8 | 500 | 5000 | 1346.98 | 34.31 | 34.32 | 0.01 | 0
2015 | MISO_IN_2_MISO_MI | MISO_IN | MISO_MI | Internal | Summer | B9 | 800 | 5000 | 1655.92 | 33.29 | 33.3 | 0.01 | 0
2015 | MISO_IN_2_MISO_MI | MISO_IN | MISO_MI | Internal | Summer | B10 | 1262 | 5000 | 1270.25 | 32.29 | 32.3 | 0.01 | 0
2015 | MISO_IN_2_MISO_MI | MISO_IN | MISO_MI | Internal | Winter | B16 | 25 | 5000 | 0.03 | 47.2 | 47.15 | 0.01 | 0
2015 | MISO_IN_2_MISO_MI | MISO_IN | MISO_MI | Internal | Winter | B17 | 100 | 5000 | 0.05 | 42.68 | 42.68 | 0.01 | 0
2015 | MISO_IN_2_MISO_MI | MISO_IN | MISO_MI | Internal | Winter | B18 | 400 | 5000 | 0.01 | 37.97 | 37.97 | 0.01 | 0
2015 | MISO_IN_2_MISO_MI | MISO_IN | MISO_MI | Internal | Winter | B19 | 700 | 5000 | 0 | 36.2 | 36.19 | 0.01 | 0
2015 | MISO_IN_2_MISO_MI | MISO_IN | MISO_MI | Internal | Winter | B20 | 935 | 5000 | 1132.61 | 33.57 | 33.58 | 0.01 | 0
2015 | MISO_IN_2_MISO_MO-IL | MISO_IN | MISO_MO-IL | Internal | Shoulder | B11 | 25 | 5000 | 0.09 | 47.69 | 47.68 | 0.01 | 0
2015 | MISO_IN_2_MISO_MO-IL | MISO_IN | MISO_MO-IL | Internal | Shoulder | B12 | 200 | 5000 | 0.01 | 40.46 | 40.45 | 0.01 | 0
2015 | MISO_IN_2_MISO_MO-IL | MISO_IN | MISO_MO-IL | Internal | Shoulder | B13 | 600 | 5000 | 0 | 37.91 | 37.89 | 0.01 | 0
2015 | MISO_IN_2_MISO_MO-IL | MISO_IN | MISO_MO-IL | Internal | Shoulder | B14 | 900 | 5000 | 0 | 35.92 | 35.9 | 0.01 | 0
2015 | MISO_IN_2_MISO_MO-IL | MISO_IN | MISO_MO-IL | Internal | Shoulder | B15 | 1203 | 5000 | 0 | 33.67 | 33.09 | 0.01 | 0
2015 | MISO_IN_2_MISO_MO-IL | MISO_IN | MISO_MO-IL | Internal | Summer | B1 | 10 | 5000 | 0.21 | 58.16 | 58.15 | 0.01 | 0
2015 | MISO_IN_2_MISO_MO-IL | MISO_IN | MISO_MO-IL | Internal | Summer | B2 | 25 | 5000 | 0.09 | 56.67 | 56.66 | 0.01 | 0
2015 | MISO_IN_2_MISO_MO-IL | MISO_IN | MISO_MO-IL | Internal | Summer | B3 | 75 | 5000 | 26.19 | 56.39 | 56.4 | 0.01 | 0
2015 | MISO_IN_2_MISO_MO-IL | MISO_IN | MISO_MO-IL | Internal | Summer | B4 | 100 | 5000 | 0.03 | 53.05 | 53.03 | 0.01 | 0
2015 | MISO_IN_2_MISO_MO-IL | MISO_IN | MISO_MO-IL | Internal | Summer | B5 | 200 | 5000 | 0.02 | 45.81 | 45.81 | 0.01 | 0
2015 | MISO_IN_2_MISO_MO-IL | MISO_IN | MISO_MO-IL | Internal | Summer | B6 | 300 | 5000 | 0 | 41.17 | 41.16 | 0.01 | 0
2015 | MISO_IN_2_MISO_MO-IL | MISO_IN | MISO_MO-IL | Internal | Summer | B7 | 400 | 5000 | 0 | 36.49 | 36.47 | 0.01 | 0
2015 | MISO_IN_2_MISO_MO-IL | MISO_IN | MISO_MO-IL | Internal | Summer | B8 | 500 | 5000 | 0 | 34.31 | 33.87 | 0.01 | 0
2015 | MISO_IN_2_MISO_MO-IL | MISO_IN | MISO_MO-IL | Internal | Summer | B9 | 800 | 5000 | 0 | 33.29 | 32.92 | 0.01 | 0
2015 | MISO_IN_2_MISO_MO-IL | MISO_IN | MISO_MO-IL | Internal | Summer | B10 | 1262 | 5000 | 0 | 32.29 | 31.46 | 0.01 | 0
2015 | MISO_IN_2_MISO_MO-IL | MISO_IN | MISO_MO-IL | Internal | Winter | B16 | 25 | 5000 | 0.09 | 47.2 | 47.19 | 0.01 | 0
2015 | MISO_IN_2_MISO_MO-IL | MISO_IN | MISO_MO-IL | Internal | Winter | B17 | 100 | 5000 | 0 | 42.68 | 41.6 | 0.01 | 0
2015 | MISO_IN_2_MISO_MO-IL | MISO_IN | MISO_MO-IL | Internal | Winter | B18 | 400 | 5000 | 0 | 37.97 | 37.96 | 0.01 | 0
2015 | MISO_IN_2_MISO_MO-IL | MISO_IN | MISO_MO-IL | Internal | Winter | B19 | 700 | 5000 | 0 | 36.2 | 36.19 | 0.01 | 0
2015 | MISO_IN_2_MISO_MO-IL | MISO_IN | MISO_MO-IL | Internal | Winter | B20 | 935 | 5000 | 0 | 33.57 | 33.12 | 0.01 | 0
2015 | MISO_IN_2_NonRTO_Midwest | MISO_IN | NonRTO_Midwest | Internal | Shoulder | B11 | 25 | 4800 | 1017.97 | 47.69 | 55.69 | 8 | 0
2015 | MISO_IN_2_NonRTO_Midwest | MISO_IN | NonRTO_Midwest | Internal | Shoulder | B12 | 200 | 4800 | 574.69 | 40.46 | 48.46 | 8 | 0
2015 | MISO_IN_2_NonRTO_Midwest | MISO_IN | NonRTO_Midwest | Internal | Shoulder | B13 | 600 | 4800 | 0 | 37.91 | 41.33 | 8 | 0
2015 | MISO_IN_2_NonRTO_Midwest | MISO_IN | NonRTO_Midwest | Internal | Shoulder | B14 | 900 | 4800 | 0 | 35.92 | 35.6 | 8 | 0
2015 | MISO_IN_2_NonRTO_Midwest | MISO_IN | NonRTO_Midwest | Internal | Shoulder | B15 | 1203 | 4800 | 0 | 33.67 | 34.56 | 8 | 0
2015 | MISO_IN_2_NonRTO_Midwest | MISO_IN | NonRTO_Midwest | Internal | Summer | B1 | 10 | 4800 | 0 | 58.16 | 63.36 | 8 | 0
2015 | MISO_IN_2_NonRTO_Midwest | MISO_IN | NonRTO_Midwest | Internal | Summer | B2 | 25 | 4800 | 0 | 56.67 | 63.36 | 8 | 0
2015 | MISO_IN_2_NonRTO_Midwest | MISO_IN | NonRTO_Midwest | Internal | Summer | B3 | 75 | 4800 | 0 | 56.39 | 63.36 | 8 | 0
2015 | MISO_IN_2_NonRTO_Midwest | MISO_IN | NonRTO_Midwest | Internal | Summer | B4 | 100 | 4800 | 709.23 | 53.05 | 61.05 | 8 | 0
2015 | MISO_IN_2_NonRTO_Midwest | MISO_IN | NonRTO_Midwest | Internal | Summer | B5 | 200 | 4800 | 380.75 | 45.81 | 53.81 | 8 | 0
2015 | MISO_IN_2_NonRTO_Midwest | MISO_IN | NonRTO_Midwest | Internal | Summer | B6 | 300 | 4800 | 0 | 41.17 | 39.16 | 8 | 0
2015 | MISO_IN_2_NonRTO_Midwest | MISO_IN | NonRTO_Midwest | Internal | Summer | B7 | 400 | 4800 | 0 | 36.49 | 35.6 | 8 | 0
2015 | MISO_IN_2_NonRTO_Midwest | MISO_IN | NonRTO_Midwest | Internal | Summer | B8 | 500 | 4800 | 0 | 34.31 | 34.56 | 8 | 0
2015 | MISO_IN_2_NonRTO_Midwest | MISO_IN | NonRTO_Midwest | Internal | Summer | B9 | 800 | 4800 | 0 | 33.29 | 34.56 | 8 | 0
2015 | MISO_IN_2_NonRTO_Midwest | MISO_IN | NonRTO_Midwest | Internal | Summer | B10 | 1262 | 4800 | 0 | 32.29 | 33.74 | 8 | 0
2015 | MISO_IN_2_NonRTO_Midwest | MISO_IN | NonRTO_Midwest | Internal | Winter | B16 | 25 | 4800 | 1951.89 | 47.2 | 55.2 | 8 | 0
2015 | MISO_IN_2_NonRTO_Midwest | MISO_IN | NonRTO_Midwest | Internal | Winter | B17 | 100 | 4800 | 895.01 | 42.68 | 50.68 | 8 | 0
2015 | MISO_IN_2_NonRTO_Midwest | MISO_IN | NonRTO_Midwest | Internal | Winter | B18 | 400 | 4800 | 0 | 37.97 | 42.75 | 8 | 0
2015 | MISO_IN_2_NonRTO_Midwest | MISO_IN | NonRTO_Midwest | Internal | Winter | B19 | 700 | 4800 | 0 | 36.2 | 35.6 | 8 | 0
2015 | MISO_IN_2_NonRTO_Midwest | MISO_IN | NonRTO_Midwest | Internal | Winter | B20 | 935 | 4800 | 0 | 33.57 | 34.56 | 8 | 0
2015 | MISO_IN_2_PJM_ROR | MISO_IN | PJM_ROR | Internal | Shoulder | B11 | 25 | 992 | 0 | 47.69 | 48.18 | 2 | 0
2015 | MISO_IN_2_PJM_ROR | MISO_IN | PJM_ROR | Internal | Shoulder | B12 | 200 | 992 | 0.02 | 40.46 | 42.45 | 2 | 0
2015 | MISO_IN_2_PJM_ROR | MISO_IN | PJM_ROR | Internal | Shoulder | B13 | 600 | 992 | 774.32 | 37.91 | 39.91 | 2 | 0
2015 | MISO_IN_2_PJM_ROR | MISO_IN | PJM_ROR | Internal | Shoulder | B14 | 900 | 992 | 438.01 | 35.92 | 37.92 | 2 | 0
2015 | MISO_IN_2_PJM_ROR | MISO_IN | PJM_ROR | Internal | Shoulder | B15 | 1203 | 992 | 0 | 33.67 | 34.35 | 2 | 0
2015 | MISO_IN_2_PJM_ROR | MISO_IN | PJM_ROR | Internal | Summer | B1 | 10 | 992 | 0.67 | 58.16 | 60.15 | 2 | 0
2015 | MISO_IN_2_PJM_ROR | MISO_IN | PJM_ROR | Internal | Summer | B2 | 25 | 992 | 0.17 | 56.67 | 58.66 | 2 | 0
2015 | MISO_IN_2_PJM_ROR | MISO_IN | PJM_ROR | Internal | Summer | B3 | 75 | 992 | 0 | 56.39 | 56.94 | 2 | 0
2015 | MISO_IN_2_PJM_ROR | MISO_IN | PJM_ROR | Internal | Summer | B4 | 100 | 992 | 0 | 53.05 | 53.98 | 2 | 0
2015 | MISO_IN_2_PJM_ROR | MISO_IN | PJM_ROR | Internal | Summer | B5 | 200 | 992 | 780.98 | 45.81 | 47.81 | 2 | 0
2015 | MISO_IN_2_PJM_ROR | MISO_IN | PJM_ROR | Internal | Summer | B6 | 300 | 992 | 0.02 | 41.17 | 43.16 | 2 | 0
2015 | MISO_IN_2_PJM_ROR | MISO_IN | PJM_ROR | Internal | Summer | B7 | 400 | 992 | 98.29 | 36.49 | 38.49 | 2 | 0
2015 | MISO_IN_2_PJM_ROR | MISO_IN | PJM_ROR | Internal | Summer | B8 | 500 | 992 | 277.87 | 34.31 | 36.31 | 2 | 0
2015 | MISO_IN_2_PJM_ROR | MISO_IN | PJM_ROR | Internal | Summer | B9 | 800 | 992 | 0 | 33.29 | 34.73 | 2 | 0
2015 | MISO_IN_2_PJM_ROR | MISO_IN | PJM_ROR | Internal | Summer | B10 | 1262 | 992 | 0 | 32.29 | 32.67 | 2 | 0
2015 | MISO_IN_2_PJM_ROR | MISO_IN | PJM_ROR | Internal | Winter | B16 | 25 | 992 | 0.19 | 47.2 | 49.19 | 2 | 0
2015 | MISO_IN_2_PJM_ROR | MISO_IN | PJM_ROR | Internal | Winter | B17 | 100 | 992 | 645.57 | 42.68 | 44.68 | 2 | 0
2015 | MISO_IN_2_PJM_ROR | MISO_IN | PJM_ROR | Internal | Winter | B18 | 400 | 992 | 232.03 | 37.97 | 39.97 | 2 | 0
2015 | MISO_IN_2_PJM_ROR | MISO_IN | PJM_ROR | Internal | Winter | B19 | 700 | 992 | 0 | 36.2 | 38.19 | 2 | 0
2015 | MISO_IN_2_PJM_ROR | MISO_IN | PJM_ROR | Internal | Winter | B20 | 935 | 992 | 0 | 33.57 | 34.29 | 2 | 0
2015 | MISO_MI_2_IESO | MISO_MI | IESO | Internal | Shoulder | B11 | 25 | 1580 | 0 | 46.58 | 33.61 | 8 | 0
2015 | MISO_MI_2_IESO | MISO_MI | IESO | Internal | Shoulder | B12 | 200 | 1580 | 0 | 40.45 | 33.45 | 8 | 0
2015 | MISO_MI_2_IESO | MISO_MI | IESO | Internal | Shoulder | B13 | 600 | 1580 | 0 | 37.92 | 31.85 | 8 | 0
2015 | MISO_MI_2_IESO | MISO_MI | IESO | Internal | Shoulder | B14 | 900 | 1580 | 0 | 35.93 | 31.85 | 8 | 0
2015 | MISO_MI_2_IESO | MISO_MI | IESO | Internal | Shoulder | B15 | 1203 | 1580 | 0 | 33.69 | 31.85 | 8 | 0
2015 | MISO_MI_2_IESO | MISO_MI | IESO | Internal | Summer | B1 | 10 | 1580 | 0 | 57.41 | 41.9 | 8 | 0
2015 | MISO_MI_2_IESO | MISO_MI | IESO | Internal | Summer | B2 | 25 | 1580 | 0 | 56.66 | 41.26 | 8 | 0
2015 | MISO_MI_2_IESO | MISO_MI | IESO | Internal | Summer | B3 | 75 | 1580 | 0 | 51.97 | 38.28 | 8 | 0
2015 | MISO_MI_2_IESO | MISO_MI | IESO | Internal | Summer | B4 | 100 | 1580 | 0 | 51.97 | 38.28 | 8 | 0
2015 | MISO_MI_2_IESO | MISO_MI | IESO | Internal | Summer | B5 | 200 | 1580 | 0 | 45.44 | 38.28 | 8 | 0
2015 | MISO_MI_2_IESO | MISO_MI | IESO | Internal | Summer | B6 | 300 | 1580 | 0 | 41.16 | 35.16 | 8 | 0
2015 | MISO_MI_2_IESO | MISO_MI | IESO | Internal | Summer | B7 | 400 | 1580 | 0 | 36.49 | 30.74 | 8 | 0
2015 | MISO_MI_2_IESO | MISO_MI | IESO | Internal | Summer | B8 | 500 | 1580 | 0 | 34.32 | 30.74 | 8 | 0
2015 | MISO_MI_2_IESO | MISO_MI | IESO | Internal | Summer | B9 | 800 | 1580 | 0 | 33.3 | 30.74 | 8 | 0
2015 | MISO_MI_2_IESO | MISO_MI | IESO | Internal | Summer | B10 | 1262 | 1580 | 0 | 32.3 | 30.74 | 8 | 0
2015 | MISO_MI_2_IESO | MISO_MI | IESO | Internal | Winter | B16 | 25 | 1580 | 0 | 47.15 | 40.15 | 8 | 0
2015 | MISO_MI_2_IESO | MISO_MI | IESO | Internal | Winter | B17 | 100 | 1580 | 0 | 42.68 | 36.08 | 8 | 0
2015 | MISO_MI_2_IESO | MISO_MI | IESO | Internal | Winter | B18 | 400 | 1580 | 0 | 37.97 | 36.08 | 8 | 0
2015 | MISO_MI_2_IESO | MISO_MI | IESO | Internal | Winter | B19 | 700 | 1580 | 0 | 36.19 | 36.08 | 8 | 0
2015 | MISO_MI_2_IESO | MISO_MI | IESO | Internal | Winter | B20 | 935 | 1580 | 0 | 33.58 | 36.08 | 8 | 0
2015 | MISO_MI_2_MISO_IN | MISO_MI | MISO_IN | Internal | Shoulder | B11 | 25 | 2045 | 2045 | 46.58 | 47.69 | 0.01 | 1.09
2015 | MISO_MI_2_MISO_IN | MISO_MI | MISO_IN | Internal | Shoulder | B12 | 200 | 2045 | 15.94 | 40.45 | 40.46 | 0.01 | 0
2015 | MISO_MI_2_MISO_IN | MISO_MI | MISO_IN | Internal | Shoulder | B13 | 600 | 2045 | 0 | 37.92 | 37.91 | 0.01 | 0
2015 | MISO_MI_2_MISO_IN | MISO_MI | MISO_IN | Internal | Shoulder | B14 | 900 | 2045 | 0 | 35.93 | 35.92 | 0.01 | 0
2015 | MISO_MI_2_MISO_IN | MISO_MI | MISO_IN | Internal | Shoulder | B15 | 1203 | 2045 | 0 | 33.69 | 33.67 | 0.01 | 0
2015 | MISO_MI_2_MISO_IN | MISO_MI | MISO_IN | Internal | Summer | B1 | 10 | 2045 | 2044.99 | 57.41 | 58.16 | 0.01 | 0.74
2015 | MISO_MI_2_MISO_IN | MISO_MI | MISO_IN | Internal | Summer | B2 | 25 | 2045 | 1832.13 | 56.66 | 56.67 | 0.01 | 0
2015 | MISO_MI_2_MISO_IN | MISO_MI | MISO_IN | Internal | Summer | B3 | 75 | 2045 | 2045 | 51.97 | 56.39 | 0.01 | 4.4
2015 | MISO_MI_2_MISO_IN | MISO_MI | MISO_IN | Internal | Summer | B4 | 100 | 2045 | 2045 | 51.97 | 53.05 | 0.01 | 1.06
2015 | MISO_MI_2_MISO_IN | MISO_MI | MISO_IN | Internal | Summer | B5 | 200 | 2045 | 2045 | 45.44 | 45.81 | 0.01 | 0.35
2015 | MISO_MI_2_MISO_IN | MISO_MI | MISO_IN | Internal | Summer | B6 | 300 | 2045 | 283.86 | 41.16 | 41.17 | 0.01 | 0
2015 | MISO_MI_2_MISO_IN | MISO_MI | MISO_IN | Internal | Summer | B7 | 400 | 2045 | 0.01 | 36.49 | 36.49 | 0.01 | 0
2015 | MISO_MI_2_MISO_IN | MISO_MI | MISO_IN | Internal | Summer | B8 | 500 | 2045 | 0 | 34.32 | 34.31 | 0.01 | 0
2015 | MISO_MI_2_MISO_IN | MISO_MI | MISO_IN | Internal | Summer | B9 | 800 | 2045 | 0 | 33.3 | 33.29 | 0.01 | 0
2015 | MISO_MI_2_MISO_IN | MISO_MI | MISO_IN | Internal | Summer | B10 | 1262 | 2045 | 0 | 32.3 | 32.29 | 0.01 | 0
2015 | MISO_MI_2_MISO_IN | MISO_MI | MISO_IN | Internal | Winter | B16 | 25 | 2045 | 2044.95 | 47.15 | 47.2 | 0.01 | 0.04
2015 | MISO_MI_2_MISO_IN | MISO_MI | MISO_IN | Internal | Winter | B17 | 100 | 2045 | 0.05 | 42.68 | 42.68 | 0.01 | 0
2015 | MISO_MI_2_MISO_IN | MISO_MI | MISO_IN | Internal | Winter | B18 | 400 | 2045 | 0.01 | 37.97 | 37.97 | 0.01 | 0
2015 | MISO_MI_2_MISO_IN | MISO_MI | MISO_IN | Internal | Winter | B19 | 700 | 2045 | 449.22 | 36.19 | 36.2 | 0.01 | 0
2015 | MISO_MI_2_MISO_IN | MISO_MI | MISO_IN | Internal | Winter | B20 | 935 | 2045 | 0 | 33.58 | 33.57 | 0.01 | 0
2015 | MISO_MI_2_MISO_WUMS | MISO_MI | MISO_WUMS | Internal | Shoulder | B11 | 25 | 117 | 117 | 46.58 | 47.68 | 0.01 | 1.08
2015 | MISO_MI_2_MISO_WUMS | MISO_MI | MISO_WUMS | Internal | Shoulder | B12 | 200 | 117 | 28.79 | 40.45 | 40.46 | 0.01 | 0
2015 | MISO_MI_2_MISO_WUMS | MISO_MI | MISO_WUMS | Internal | Shoulder | B13 | 600 | 117 | 0 | 37.92 | 37.91 | 0.01 | 0
2015 | MISO_MI_2_MISO_WUMS | MISO_MI | MISO_WUMS | Internal | Shoulder | B14 | 900 | 117 | 0 | 35.93 | 35.93 | 0.01 | 0
2015 | MISO_MI_2_MISO_WUMS | MISO_MI | MISO_WUMS | Internal | Shoulder | B15 | 1203 | 117 | 0 | 33.69 | 33.37 | 0.01 | 0
2015 | MISO_MI_2_MISO_WUMS | MISO_MI | MISO_WUMS | Internal | Summer | B1 | 10 | 117 | 116.99 | 57.41 | 58.13 | 0.01 | 0.71
2015 | MISO_MI_2_MISO_WUMS | MISO_MI | MISO_WUMS | Internal | Summer | B2 | 25 | 117 | 116.85 | 56.66 | 56.68 | 0.01 | 0.01
2015 | MISO_MI_2_MISO_WUMS | MISO_MI | MISO_WUMS | Internal | Summer | B3 | 75 | 117 | 117 | 51.97 | 56.42 | 0.01 | 4.44
2015 | MISO_MI_2_MISO_WUMS | MISO_MI | MISO_WUMS | Internal | Summer | B4 | 100 | 117 | 117 | 51.97 | 53.03 | 0.01 | 1.05
2015 | MISO_MI_2_MISO_WUMS | MISO_MI | MISO_WUMS | Internal | Summer | B5 | 200 | 117 | 117 | 45.44 | 45.81 | 0.01 | 0.35
2015 | MISO_MI_2_MISO_WUMS | MISO_MI | MISO_WUMS | Internal | Summer | B6 | 300 | 117 | 117 | 41.16 | 41.6 | 0.01 | 0.43
2015 | MISO_MI_2_MISO_WUMS | MISO_MI | MISO_WUMS | Internal | Summer | B7 | 400 | 117 | 80.45 | 36.49 | 36.5 | 0.01 | 0
2015 | MISO_MI_2_MISO_WUMS | MISO_MI | MISO_WUMS | Internal | Summer | B8 | 500 | 117 | 0 | 34.32 | 34.31 | 0.01 | 0
2015 | MISO_MI_2_MISO_WUMS | MISO_MI | MISO_WUMS | Internal | Summer | B9 | 800 | 117 | 0 | 33.3 | 32.92 | 0.01 | 0
2015 | MISO_MI_2_MISO_WUMS | MISO_MI | MISO_WUMS | Internal | Summer | B10 | 1262 | 117 | 0 | 32.3 | 32.04 | 0.01 | 0
2015 | MISO_MI_2_MISO_WUMS | MISO_MI | MISO_WUMS | Internal | Winter | B16 | 25 | 117 | 116.94 | 47.15 | 47.19 | 0.01 | 0.03
2015 | MISO_MI_2_MISO_WUMS | MISO_MI | MISO_WUMS | Internal | Winter | B17 | 100 | 117 | 0 | 42.68 | 41.6 | 0.01 | 0
2015 | MISO_MI_2_MISO_WUMS | MISO_MI | MISO_WUMS | Internal | Winter | B18 | 400 | 117 | 47.16 | 37.97 | 37.98 | 0.01 | 0
2015 | MISO_MI_2_MISO_WUMS | MISO_MI | MISO_WUMS | Internal | Winter | B19 | 700 | 117 | 117 | 36.19 | 36.57 | 0.01 | 0.37
2015 | MISO_MI_2_MISO_WUMS | MISO_MI | MISO_WUMS | Internal | Winter | B20 | 935 | 117 | 0 | 33.58 | 33.57 | 0.01 | 0
2015 | MISO_MI_2_PJM_ROR | MISO_MI | PJM_ROR | Internal | Shoulder | B11 | 25 | 1424 | 0 | 46.58 | 48.18 | 2 | 0
2015 | MISO_MI_2_PJM_ROR | MISO_MI | PJM_ROR | Internal | Shoulder | B12 | 200 | 1424 | 493.75 | 40.45 | 42.45 | 2 | 0
2015 | MISO_MI_2_PJM_ROR | MISO_MI | PJM_ROR | Internal | Shoulder | B13 | 600 | 1424 | 0 | 37.92 | 39.91 | 2 | 0
2015 | MISO_MI_2_PJM_ROR | MISO_MI | PJM_ROR | Internal | Shoulder | B14 | 900 | 1424 | 0 | 35.93 | 37.92 | 2 | 0
2015 | MISO_MI_2_PJM_ROR | MISO_MI | PJM_ROR | Internal | Shoulder | B15 | 1203 | 1424 | 0 | 33.69 | 34.35 | 2 | 0
2015 | MISO_MI_2_PJM_ROR | MISO_MI | PJM_ROR | Internal | Summer | B1 | 10 | 1424 | 1423.99 | 57.41 | 60.15 | 2 | 0.74
2015 | MISO_MI_2_PJM_ROR | MISO_MI | PJM_ROR | Internal | Summer | B2 | 25 | 1424 | 1201.39 | 56.66 | 58.66 | 2 | 0
2015 | MISO_MI_2_PJM_ROR | MISO_MI | PJM_ROR | Internal | Summer | B3 | 75 | 1424 | 1424 | 51.97 | 56.94 | 2 | 2.96
2015 | MISO_MI_2_PJM_ROR | MISO_MI | PJM_ROR | Internal | Summer | B4 | 100 | 1424 | 1423.69 | 51.97 | 53.98 | 2 | 0
2015 | MISO_MI_2_PJM_ROR | MISO_MI | PJM_ROR | Internal | Summer | B5 | 200 | 1424 | 1424 | 45.44 | 47.81 | 2 | 0.36
2015 | MISO_MI_2_PJM_ROR | MISO_MI | PJM_ROR | Internal | Summer | B6 | 300 | 1424 | 818.71 | 41.16 | 43.16 | 2 | 0
2015 | MISO_MI_2_PJM_ROR | MISO_MI | PJM_ROR | Internal | Summer | B7 | 400 | 1424 | 333.99 | 36.49 | 38.49 | 2 | 0
2015 | MISO_MI_2_PJM_ROR | MISO_MI | PJM_ROR | Internal | Summer | B8 | 500 | 1424 | 0 | 34.32 | 36.31 | 2 | 0
2015 | MISO_MI_2_PJM_ROR | MISO_MI | PJM_ROR | Internal | Summer | B9 | 800 | 1424 | 0 | 33.3 | 34.73 | 2 | 0
2015 | MISO_MI_2_PJM_ROR | MISO_MI | PJM_ROR | Internal | Summer | B10 | 1262 | 1424 | 0 | 32.3 | 32.67 | 2 | 0
2015 | MISO_MI_2_PJM_ROR | MISO_MI | PJM_ROR | Internal | Winter | B16 | 25 | 1424 | 1423.95 | 47.15 | 49.19 | 2 | 0.04
2015 | MISO_MI_2_PJM_ROR | MISO_MI | PJM_ROR | Internal | Winter | B17 | 100 | 1424 | 1247.76 | 42.68 | 44.68 | 2 | 0
2015 | MISO_MI_2_PJM_ROR | MISO_MI | PJM_ROR | Internal | Winter | B18 | 400 | 1424 | 714.48 | 37.97 | 39.97 | 2 | 0
2015 | MISO_MI_2_PJM_ROR | MISO_MI | PJM_ROR | Internal | Winter | B19 | 700 | 1424 | 86.63 | 36.19 | 38.19 | 2 | 0
2015 | MISO_MI_2_PJM_ROR | MISO_MI | PJM_ROR | Internal | Winter | B20 | 935 | 1424 | 0 | 33.58 | 34.29 | 2 | 0
2015 | MISO_MO-IL_2_ENT | MISO_MO-IL | ENT | Internal | Shoulder | B11 | 25 | 2540 | 0 | 47.68 | 53.5 | 8 | 0
2015 | MISO_MO-IL_2_ENT | MISO_MO-IL | ENT | Internal | Shoulder | B12 | 200 | 2540 | 0 | 40.45 | 38.05 | 8 | 0
2015 | MISO_MO-IL_2_ENT | MISO_MO-IL | ENT | Internal | Shoulder | B13 | 600 | 2540 | 0 | 37.89 | 38.05 | 8 | 0
2015 | MISO_MO-IL_2_ENT | MISO_MO-IL | ENT | Internal | Shoulder | B14 | 900 | 2540 | 0 | 35.9 | 37.78 | 8 | 0
2015 | MISO_MO-IL_2_ENT | MISO_MO-IL | ENT | Internal | Shoulder | B15 | 1203 | 2540 | 0 | 33.09 | 37.78 | 8 | 0
2015 | MISO_MO-IL_2_ENT | MISO_MO-IL | ENT | Internal | Summer | B1 | 10 | 2540 | 0 | 58.15 | 58.15 | 8 | 0
2015 | MISO_MO-IL_2_ENT | MISO_MO-IL | ENT | Internal | Summer | B2 | 25 | 2540 | 0 | 56.66 | 56.92 | 8 | 0
2015 | MISO_MO-IL_2_ENT | MISO_MO-IL | ENT | Internal | Summer | B3 | 75 | 2540 | 0 | 56.4 | 56.92 | 8 | 0
2015 | MISO_MO-IL_2_ENT | MISO_MO-IL | ENT | Internal | Summer | B4 | 100 | 2540 | 0 | 53.03 | 55.82 | 8 | 0
2015 | MISO_MO-IL_2_ENT | MISO_MO-IL | ENT | Internal | Summer | B5 | 200 | 2540 | 0 | 45.81 | 51.84 | 8 | 0
2015 | MISO_MO-IL_2_ENT | MISO_MO-IL | ENT | Internal | Summer | B6 | 300 | 2540 | 0 | 41.16 | 48.16 | 8 | 0
2015 | MISO_MO-IL_2_ENT | MISO_MO-IL | ENT | Internal | Summer | B7 | 400 | 2540 | 0 | 36.47 | 43.49 | 8 | 0
2015 | MISO_MO-IL_2_ENT | MISO_MO-IL | ENT | Internal | Summer | B8 | 500 | 2540 | 0 | 33.87 | 36.89 | 8 | 0
2015 | MISO_MO-IL_2_ENT | MISO_MO-IL | ENT | Internal | Summer | B9 | 800 | 2540 | 0 | 32.92 | 36.63 | 8 | 0
2015 | MISO_MO-IL_2_ENT | MISO_MO-IL | ENT | Internal | Summer | B10 | 1262 | 2540 | 0 | 31.46 | 35.44 | 8 | 0
2015 | MISO_MO-IL_2_ENT | MISO_MO-IL | ENT | Internal | Winter | B16 | 25 | 2540 | 0 | 47.19 | 53.36 | 8 | 0
2015 | MISO_MO-IL_2_ENT | MISO_MO-IL | ENT | Internal | Winter | B17 | 100 | 2540 | 0 | 41.6 | 40.38 | 8 | 0
2015 | MISO_MO-IL_2_ENT | MISO_MO-IL | ENT | Internal | Winter | B18 | 400 | 2540 | 0 | 37.96 | 40.32 | 8 | 0
2015 | MISO_MO-IL_2_ENT | MISO_MO-IL | ENT | Internal | Winter | B19 | 700 | 2540 | 0 | 36.19 | 40.1 | 8 | 0
2015 | MISO_MO-IL_2_ENT | MISO_MO-IL | ENT | Internal | Winter | B20 | 935 | 2540 | 0 | 33.12 | 38.79 | 8 | 0
2015 | MISO_MO-IL_2_MISO_IN | MISO_MO-IL | MISO_IN | Internal | Shoulder | B11 | 25 | 2100 | 386.61 | 47.68 | 47.69 | 0.01 | 0
2015 | MISO_MO-IL_2_MISO_IN | MISO_MO-IL | MISO_IN | Internal | Shoulder | B12 | 200 | 2100 | 1623.05 | 40.45 | 40.46 | 0.01 | 0
2015 | MISO_MO-IL_2_MISO_IN | MISO_MO-IL | MISO_IN | Internal | Shoulder | B13 | 600 | 2100 | 2099.99 | 37.89 | 37.91 | 0.01 | 0.01
2015 | MISO_MO-IL_2_MISO_IN | MISO_MO-IL | MISO_IN | Internal | Shoulder | B14 | 900 | 2100 | 1556.04 | 35.9 | 35.92 | 0.01 | 0
2015 | MISO_MO-IL_2_MISO_IN | MISO_MO-IL | MISO_IN | Internal | Shoulder | B15 | 1203 | 2100 | 2100 | 33.09 | 33.67 | 0.01 | 0.57
2015 | MISO_MO-IL_2_MISO_IN | MISO_MO-IL | MISO_IN | Internal | Summer | B1 | 10 | 2100 | 1158.25 | 58.15 | 58.16 | 0.01 | 0
2015 | MISO_MO-IL_2_MISO_IN | MISO_MO-IL | MISO_IN | Internal | Summer | B2 | 25 | 2100 | 1090.39 | 56.66 | 56.67 | 0.01 | 0
2015 | MISO_MO-IL_2_MISO_IN | MISO_MO-IL | MISO_IN | Internal | Summer | B3 | 75 | 2100 | 0.04 | 56.4 | 56.39 | 0.01 | 0
2015 | MISO_MO-IL_2_MISO_IN | MISO_MO-IL | MISO_IN | Internal | Summer | B4 | 100 | 2100 | 103.9 | 53.03 | 53.05 | 0.01 | 0
2015 | MISO_MO-IL_2_MISO_IN | MISO_MO-IL | MISO_IN | Internal | Summer | B5 | 200 | 2100 | 0.02 | 45.81 | 45.81 | 0.01 | 0
2015 | MISO_MO-IL_2_MISO_IN | MISO_MO-IL | MISO_IN | Internal | Summer | B6 | 300 | 2100 | 127.06 | 41.16 | 41.17 | 0.01 | 0
2015 | MISO_MO-IL_2_MISO_IN | MISO_MO-IL | MISO_IN | Internal | Summer | B7 | 400 | 2100 | 381.01 | 36.47 | 36.49 | 0.01 | 0
2015 | MISO_MO-IL_2_MISO_IN | MISO_MO-IL | MISO_IN | Internal | Summer | B8 | 500 | 2100 | 2100 | 33.87 | 34.31 | 0.01 | 0.42
2015 | MISO_MO-IL_2_MISO_IN | MISO_MO-IL | MISO_IN | Internal | Summer | B9 | 800 | 2100 | 2100 | 32.92 | 33.29 | 0.01 | 0.36
2015 | MISO_MO-IL_2_MISO_IN | MISO_MO-IL | MISO_IN | Internal | Summer | B10 | 1262 | 2100 | 2100 | 31.46 | 32.29 | 0.01 | 0.82
2015 | MISO_MO-IL_2_MISO_IN | MISO_MO-IL | MISO_IN | Internal | Winter | B16 | 25 | 2100 | 1047.35 | 47.19 | 47.2 | 0.01 | 0
2015 | MISO_MO-IL_2_MISO_IN | MISO_MO-IL | MISO_IN | Internal | Winter | B17 | 100 | 2100 | 2100 | 41.6 | 42.68 | 0.01 | 1.06
2015 | MISO_MO-IL_2_MISO_IN | MISO_MO-IL | MISO_IN | Internal | Winter | B18 | 400 | 2100 | 433.99 | 37.96 | 37.97 | 0.01 | 0
2015 | MISO_MO-IL_2_MISO_IN | MISO_MO-IL | MISO_IN | Internal | Winter | B19 | 700 | 2100 | 627.85 | 36.19 | 36.2 | 0.01 | 0
2015 | MISO_MO-IL_2_MISO_IN | MISO_MO-IL | MISO_IN | Internal | Winter | B20 | 935 | 2100 | 2100 | 33.12 | 33.57 | 0.01 | 0.43
2015 | MISO_MO-IL_2_MISO_W | MISO_MO-IL | MISO_W | Internal | Shoulder | B11 | 25 | 960 | 387.31 | 47.68 | 47.69 | 0.01 | 0
2015 | MISO_MO-IL_2_MISO_W | MISO_MO-IL | MISO_W | Internal | Shoulder | B12 | 200 | 960 | 0.02 | 40.45 | 40.45 | 0.01 | 0
2015 | MISO_MO-IL_2_MISO_W | MISO_MO-IL | MISO_W | Internal | Shoulder | B13 | 600 | 960 | 201.67 | 37.89 | 37.9 | 0.01 | 0
2015 | MISO_MO-IL_2_MISO_W | MISO_MO-IL | MISO_W | Internal | Shoulder | B14 | 900 | 960 | 769.91 | 35.9 | 35.92 | 0.01 | 0
2015 | MISO_MO-IL_2_MISO_W | MISO_MO-IL | MISO_W | Internal | Shoulder | B15 | 1203 | 960 | 960 | 33.09 | 33.36 | 0.01 | 0.26
2015 | MISO_MO-IL_2_MISO_W | MISO_MO-IL | MISO_W | Internal | Summer | B1 | 10 | 960 | 0.21 | 58.15 | 58.14 | 0.01 | 0
2015 | MISO_MO-IL_2_MISO_W | MISO_MO-IL | MISO_W | Internal | Summer | B2 | 25 | 960 | 205.15 | 56.66 | 56.67 | 0.01 | 0
2015 | MISO_MO-IL_2_MISO_W | MISO_MO-IL | MISO_W | Internal | Summer | B3 | 75 | 960 | 420.76 | 56.4 | 56.41 | 0.01 | 0
2015 | MISO_MO-IL_2_MISO_W | MISO_MO-IL | MISO_W | Internal | Summer | B4 | 100 | 960 | 757.77 | 53.03 | 53.05 | 0.01 | 0
2015 | MISO_MO-IL_2_MISO_W | MISO_MO-IL | MISO_W | Internal | Summer | B5 | 200 | 960 | 854.33 | 45.81 | 45.82 | 0.01 | 0
2015 | MISO_MO-IL_2_MISO_W | MISO_MO-IL | MISO_W | Internal | Summer | B6 | 300 | 960 | 960 | 41.16 | 42.16 | 0.01 | 0.99
2015 | MISO_MO-IL_2_MISO_W | MISO_MO-IL | MISO_W | Internal | Summer | B7 | 400 | 960 | 868.94 | 36.47 | 36.49 | 0.01 | 0
2015 | MISO_MO-IL_2_MISO_W | MISO_MO-IL | MISO_W | Internal | Summer | B8 | 500 | 960 | 0 | 33.87 | 33.86 | 0.01 | 0
2015 | MISO_MO-IL_2_MISO_W | MISO_MO-IL | MISO_W | Internal | Summer | B9 | 800 | 960 | 0 | 32.92 | 32.9 | 0.01 | 0
2015 | MISO_MO-IL_2_MISO_W | MISO_MO-IL | MISO_W | Internal | Summer | B10 | 1262 | 960 | 960 | 31.46 | 32.03 | 0.01 | 0.56
2015 | MISO_MO-IL_2_MISO_W | MISO_MO-IL | MISO_W | Internal | Winter | B16 | 25 | 960 | 0.09 | 47.19 | 47.17 | 0.01 | 0
2015 | MISO_MO-IL_2_MISO_W | MISO_MO-IL | MISO_W | Internal | Winter | B17 | 100 | 960 | 0.02 | 41.6 | 41.59 | 0.01 | 0
2015 | MISO_MO-IL_2_MISO_W | MISO_MO-IL | MISO_W | Internal | Winter | B18 | 400 | 960 | 115.09 | 37.96 | 37.97 | 0.01 | 0
2015 | MISO_MO-IL_2_MISO_W | MISO_MO-IL | MISO_W | Internal | Winter | B19 | 700 | 960 | 960 | 36.19 | 36.56 | 0.01 | 0.36
2015 | MISO_MO-IL_2_MISO_W | MISO_MO-IL | MISO_W | Internal | Winter | B20 | 935 | 960 | 0 | 33.12 | 33.11 | 0.01 | 0
2015 | MISO_MO-IL_2_PJM_ROR | MISO_MO-IL | PJM_ROR | Internal | Shoulder | B11 | 25 | 1212 | 0 | 47.68 | 48.18 | 2 | 0
2015 | MISO_MO-IL_2_PJM_ROR | MISO_MO-IL | PJM_ROR | Internal | Shoulder | B12 | 200 | 1212 | 1196.31 | 40.45 | 42.45 | 2 | 0
2015 | MISO_MO-IL_2_PJM_ROR | MISO_MO-IL | PJM_ROR | Internal | Shoulder | B13 | 600 | 1212 | 1212 | 37.89 | 39.91 | 2 | 0.02
2015 | MISO_MO-IL_2_PJM_ROR | MISO_MO-IL | PJM_ROR | Internal | Shoulder | B14 | 900 | 1212 | 1211.99 | 35.9 | 37.92 | 2 | 0.01
2015 | MISO_MO-IL_2_PJM_ROR | MISO_MO-IL | PJM_ROR | Internal | Shoulder | B15 | 1203 | 1212 | 0 | 33.09 | 34.35 | 2 | 0
2015 | MISO_MO-IL_2_PJM_ROR | MISO_MO-IL | PJM_ROR | Internal | Summer | B1 | 10 | 1212 | 1185.2 | 58.15 | 60.15 | 2 | 0
2015 | MISO_MO-IL_2_PJM_ROR | MISO_MO-IL | PJM_ROR | Internal | Summer | B2 | 25 | 1212 | 535.35 | 56.66 | 58.66 | 2 | 0
2015 | MISO_MO-IL_2_PJM_ROR | MISO_MO-IL | PJM_ROR | Internal | Summer | B3 | 75 | 1212 | 0 | 56.4 | 56.94 | 2 | 0
2015 | MISO_MO-IL_2_PJM_ROR | MISO_MO-IL | PJM_ROR | Internal | Summer | B4 | 100 | 1212 | 0 | 53.03 | 53.98 | 2 | 0
2015 | MISO_MO-IL_2_PJM_ROR | MISO_MO-IL | PJM_ROR | Internal | Summer | B5 | 200 | 1212 | 462.8 | 45.81 | 47.81 | 2 | 0
2015 | MISO_MO-IL_2_PJM_ROR | MISO_MO-IL | PJM_ROR | Internal | Summer | B6 | 300 | 1212 | 206.31 | 41.16 | 43.16 | 2 | 0
2015 | MISO_MO-IL_2_PJM_ROR | MISO_MO-IL | PJM_ROR | Internal | Summer | B7 | 400 | 1212 | 1211.99 | 36.47 | 38.49 | 2 | 0.01
2015 | MISO_MO-IL_2_PJM_ROR | MISO_MO-IL | PJM_ROR | Internal | Summer | B8 | 500 | 1212 | 1212 | 33.87 | 36.31 | 2 | 0.44
2015 | MISO_MO-IL_2_PJM_ROR | MISO_MO-IL | PJM_ROR | Internal | Summer | B9 | 800 | 1212 | 0 | 32.92 | 34.73 | 2 | 0
2015 | MISO_MO-IL_2_PJM_ROR | MISO_MO-IL | PJM_ROR | Internal | Summer | B10 | 1262 | 1212 | 0 | 31.46 | 32.67 | 2 | 0
2015 | MISO_MO-IL_2_PJM_ROR | MISO_MO-IL | PJM_ROR | Internal | Winter | B16 | 25 | 1212 | 896.44 | 47.19 | 49.19 | 2 | 0
2015 | MISO_MO-IL_2_PJM_ROR | MISO_MO-IL | PJM_ROR | Internal | Winter | B17 | 100 | 1212 | 1212 | 41.6 | 44.68 | 2 | 1.07
2015 | MISO_MO-IL_2_PJM_ROR | MISO_MO-IL | PJM_ROR | Internal | Winter | B18 | 400 | 1212 | 1211.99 | 37.96 | 39.97 | 2 | 0.01
2015 | MISO_MO-IL_2_PJM_ROR | MISO_MO-IL | PJM_ROR | Internal | Winter | B19 | 700 | 1212 | 92.91 | 36.19 | 38.19 | 2 | 0
2015 | MISO_MO-IL_2_PJM_ROR | MISO_MO-IL | PJM_ROR | Internal | Winter | B20 | 935 | 1212 | 0 | 33.12 | 34.29 | 2 | 0
2015 | MISO_MO-IL_2_SPP_N | MISO_MO-IL | SPP_N | Internal | Shoulder | B11 | 25 | 2000 | 0 | 47.68 | 54.69 | 8 | 0
2015 | MISO_MO-IL_2_SPP_N | MISO_MO-IL | SPP_N | Internal | Shoulder | B12 | 200 | 2000 | 0 | 40.45 | 40.46 | 8 | 0
2015 | MISO_MO-IL_2_SPP_N | MISO_MO-IL | SPP_N | Internal | Shoulder | B13 | 600 | 2000 | 0 | 37.89 | 37.98 | 8 | 0
2015 | MISO_MO-IL_2_SPP_N | MISO_MO-IL | SPP_N | Internal | Shoulder | B14 | 900 | 2000 | 0 | 35.9 | 37.6 | 8 | 0
2015 | MISO_MO-IL_2_SPP_N | MISO_MO-IL | SPP_N | Internal | Shoulder | B15 | 1203 | 2000 | 0 | 33.09 | 36.34 | 8 | 0
2015 | MISO_MO-IL_2_SPP_N | MISO_MO-IL | SPP_N | Internal | Summer | B1 | 10 | 2000 | 0 | 58.15 | 58.76 | 8 | 0
2015 | MISO_MO-IL_2_SPP_N | MISO_MO-IL | SPP_N | Internal | Summer | B2 | 25 | 2000 | 0 | 56.66 | 58.76 | 8 | 0
2015 | MISO_MO-IL_2_SPP_N | MISO_MO-IL | SPP_N | Internal | Summer | B3 | 75 | 2000 | 0 | 56.4 | 58.76 | 8 | 0
2015 | MISO_MO-IL_2_SPP_N | MISO_MO-IL | SPP_N | Internal | Summer | B4 | 100 | 2000 | 0 | 53.03 | 58.76 | 8 | 0
2015 | MISO_MO-IL_2_SPP_N | MISO_MO-IL | SPP_N | Internal | Summer | B5 | 200 | 2000 | 0 | 45.81 | 52.82 | 8 | 0
2015 | MISO_MO-IL_2_SPP_N | MISO_MO-IL | SPP_N | Internal | Summer | B6 | 300 | 2000 | 649.79 | 41.16 | 49.16 | 8 | 0
2015 | MISO_MO-IL_2_SPP_N | MISO_MO-IL | SPP_N | Internal | Summer | B7 | 400 | 2000 | 0 | 36.47 | 43.49 | 8 | 0
2015 | MISO_MO-IL_2_SPP_N | MISO_MO-IL | SPP_N | Internal | Summer | B8 | 500 | 2000 | 0 | 33.87 | 39.88 | 8 | 0
2015 | MISO_MO-IL_2_SPP_N | MISO_MO-IL | SPP_N | Internal | Summer | B9 | 800 | 2000 | 0 | 32.92 | 36.34 | 8 | 0
2015 | MISO_MO-IL_2_SPP_N | MISO_MO-IL | SPP_N | Internal | Summer | B10 | 1262 | 2000 | 0 | 31.46 | 35.09 | 8 | 0
2015 | MISO_MO-IL_2_SPP_N | MISO_MO-IL | SPP_N | Internal | Winter | B16 | 25 | 2000 | 0 | 47.19 | 54.17 | 8 | 0
2015 | MISO_MO-IL_2_SPP_N | MISO_MO-IL | SPP_N | Internal | Winter | B17 | 100 | 2000 | 0 | 41.6 | 40.47 | 8 | 0
2015 | MISO_MO-IL_2_SPP_N | MISO_MO-IL | SPP_N | Internal | Winter | B18 | 400 | 2000 | 0 | 37.96 | 38.72 | 8 | 0
2015 | MISO_MO-IL_2_SPP_N | MISO_MO-IL | SPP_N | Internal | Winter | B19 | 700 | 2000 | 0 | 36.19 | 38.72 | 8 | 0
2015 | MISO_MO-IL_2_SPP_N | MISO_MO-IL | SPP_N | Internal | Winter | B20 | 935 | 2000 | 0 | 33.12 | 38.63 | 8 | 0
2015 | MISO_MO-IL_2_TVA_Transmission | MISO_MO-IL | TVA_Transmission | Internal | Shoulder | B11 | 25 | 4000 | 0 | 47.68 | 53.88 | 8 | 0
2015 | MISO_MO-IL_2_TVA_Transmission | MISO_MO-IL | TVA_Transmission | Internal | Shoulder | B12 | 200 | 4000 | 0 | 40.45 | 43.62 | 8 | 0
2015 | MISO_MO-IL_2_TVA_Transmission | MISO_MO-IL | TVA_Transmission | Internal | Shoulder | B13 | 600 | 4000 | 0 | 37.89 | 41.4 | 8 | 0
2015 | MISO_MO-IL_2_TVA_Transmission | MISO_MO-IL | TVA_Transmission | Internal | Shoulder | B14 | 900 | 4000 | 0 | 35.9 | 40.33 | 8 | 0
2015 | MISO_MO-IL_2_TVA_Transmission | MISO_MO-IL | TVA_Transmission | Internal | Shoulder | B15 | 1203 | 4000 | 0 | 33.09 | 39.11 | 8 | 0
2015 | MISO_MO-IL_2_TVA_Transmission | MISO_MO-IL | TVA_Transmission | Internal | Summer | B1 | 10 | 4000 | 1970.08 | 58.15 | 66.15 | 8 | 0
2015 | MISO_MO-IL_2_TVA_Transmission | MISO_MO-IL | TVA_Transmission | Internal | Summer | B2 | 25 | 4000 | 1286.41 | 56.66 | 64.66 | 8 | 0
2015 | MISO_MO-IL_2_TVA_Transmission | MISO_MO-IL | TVA_Transmission | Internal | Summer | B3 | 75 | 4000 | 0 | 56.4 | 62.94 | 8 | 0
2015 | MISO_MO-IL_2_TVA_Transmission | MISO_MO-IL | TVA_Transmission | Internal | Summer | B4 | 100 | 4000 | 0 | 53.03 | 59.98 | 8 | 0
2015 | MISO_MO-IL_2_TVA_Transmission | MISO_MO-IL | TVA_Transmission | Internal | Summer | B5 | 200 | 4000 | 0 | 45.81 | 53.17 | 8 | 0
2015 | MISO_MO-IL_2_TVA_Transmission | MISO_MO-IL | TVA_Transmission | Internal | Summer | B6 | 300 | 4000 | 0 | 41.16 | 47.16 | 8 | 0
2015 | MISO_MO-IL_2_TVA_Transmission | MISO_MO-IL | TVA_Transmission | Internal | Summer | B7 | 400 | 4000 | 0 | 36.47 | 42.9 | 8 | 0
2015 | MISO_MO-IL_2_TVA_Transmission | MISO_MO-IL | TVA_Transmission | Internal | Summer | B8 | 500 | 4000 | 0 | 33.87 | 39.11 | 8 | 0
2015 | MISO_MO-IL_2_TVA_Transmission | MISO_MO-IL | TVA_Transmission | Internal | Summer | B9 | 800 | 4000 | 0 | 32.92 | 38.38 | 8 | 0
2015 | MISO_MO-IL_2_TVA_Transmission | MISO_MO-IL | TVA_Transmission | Internal | Summer | B10 | 1262 | 4000 | 0 | 31.46 | 36.72 | 8 | 0
2015 | MISO_MO-IL_2_TVA_Transmission | MISO_MO-IL | TVA_Transmission | Internal | Winter | B16 | 25 | 4000 | 221.63 | 47.19 | 55.19 | 8 | 0
2015 | MISO_MO-IL_2_TVA_Transmission | MISO_MO-IL | TVA_Transmission | Internal | Winter | B17 | 100 | 4000 | 0 | 41.6 | 45.91 | 8 | 0
2015 | MISO_MO-IL_2_TVA_Transmission | MISO_MO-IL | TVA_Transmission | Internal | Winter | B18 | 400 | 4000 | 0 | 37.96 | 41.99 | 8 | 0
2015 | MISO_MO-IL_2_TVA_Transmission | MISO_MO-IL | TVA_Transmission | Internal | Winter | B19 | 700 | 4000 | 0 | 36.19 | 40.41 | 8 | 0
2015 | MISO_MO-IL_2_TVA_Transmission | MISO_MO-IL | TVA_Transmission | Internal | Winter | B20 | 935 | 4000 | 0 | 33.12 | 39.19 | 8 | 0
2015 | MISO_W_2_IESO | MISO_W | IESO | Internal | Shoulder | B11 | 25 | 90 | 0 | 47.69 | 33.61 | 8 | 0
2015 | MISO_W_2_IESO | MISO_W | IESO | Internal | Shoulder | B12 | 200 | 90 | 0 | 40.45 | 33.45 | 8 | 0
2015 | MISO_W_2_IESO | MISO_W | IESO | Internal | Shoulder | B13 | 600 | 90 | 0 | 37.9 | 31.85 | 8 | 0
2015 | MISO_W_2_IESO | MISO_W | IESO | Internal | Shoulder | B14 | 900 | 90 | 0 | 35.92 | 31.85 | 8 | 0
2015 | MISO_W_2_IESO | MISO_W | IESO | Internal | Shoulder | B15 | 1203 | 90 | 0 | 33.36 | 31.85 | 8 | 0
2015 | MISO_W_2_IESO | MISO_W | IESO | Internal | Summer | B1 | 10 | 90 | 0 | 58.14 | 41.9 | 8 | 0
2015 | MISO_W_2_IESO | MISO_W | IESO | Internal | Summer | B2 | 25 | 90 | 0 | 56.67 | 41.26 | 8 | 0
2015 | MISO_W_2_IESO | MISO_W | IESO | Internal | Summer | B3 | 75 | 90 | 0 | 56.41 | 38.28 | 8 | 0
2015 | MISO_W_2_IESO | MISO_W | IESO | Internal | Summer | B4 | 100 | 90 | 0 | 53.05 | 38.28 | 8 | 0
2015 | MISO_W_2_IESO | MISO_W | IESO | Internal | Summer | B5 | 200 | 90 | 0 | 45.82 | 38.28 | 8 | 0
2015 | MISO_W_2_IESO | MISO_W | IESO | Internal | Summer | B6 | 300 | 90 | 0 | 42.16 | 35.16 | 8 | 0
2015 | MISO_W_2_IESO | MISO_W | IESO | Internal | Summer | B7 | 400 | 90 | 0 | 36.49 | 30.74 | 8 | 0
2015 | MISO_W_2_IESO | MISO_W | IESO | Internal | Summer | B8 | 500 | 90 | 0 | 33.86 | 30.74 | 8 | 0
2015 | MISO_W_2_IESO | MISO_W | IESO | Internal | Summer | B9 | 800 | 90 | 0 | 32.9 | 30.74 | 8 | 0
2015 | MISO_W_2_IESO | MISO_W | IESO | Internal | Summer | B10 | 1262 | 90 | 0 | 32.03 | 30.74 | 8 | 0
2015 | MISO_W_2_IESO | MISO_W | IESO | Internal | Winter | B16 | 25 | 90 | 0 | 47.17 | 40.15 | 8 | 0
2015 | MISO_W_2_IESO | MISO_W | IESO | Internal | Winter | B17 | 100 | 90 | 0 | 41.59 | 36.08 | 8 | 0
2015 | MISO_W_2_IESO | MISO_W | IESO | Internal | Winter | B18 | 400 | 90 | 0 | 37.97 | 36.08 | 8 | 0
2015 | MISO_W_2_IESO | MISO_W | IESO | Internal | Winter | B19 | 700 | 90 | 0 | 36.56 | 36.08 | 8 | 0
2015 | MISO_W_2_IESO | MISO_W | IESO | Internal | Winter | B20 | 935 | 90 | 0 | 33.11 | 36.08 | 8 | 0
2015 | MISO_W_2_MAPP_CA | MISO_W | MAPP_CA | Internal | Shoulder | B11 | 25 | 700 | 0 | 47.69 | 40.61 | 0.01 | 0
2015 | MISO_W_2_MAPP_CA | MISO_W | MAPP_CA | Internal | Shoulder | B12 | 200 | 700 | 0.01 | 40.45 | 40.44 | 0.01 | 0
2015 | MISO_W_2_MAPP_CA | MISO_W | MAPP_CA | Internal | Shoulder | B13 | 600 | 700 | 0 | 37.9 | 37.89 | 0.01 | 0
2015 | MISO_W_2_MAPP_CA | MISO_W | MAPP_CA | Internal | Shoulder | B14 | 900 | 700 | 234.23 | 35.92 | 35.93 | 0.01 | 0
2015 | MISO_W_2_MAPP_CA | MISO_W | MAPP_CA | Internal | Shoulder | B15 | 1203 | 700 | 700 | 33.36 | 35.93 | 0.01 | 2.55
2015 | MISO_W_2_MAPP_CA | MISO_W | MAPP_CA | Internal | Summer | B1 | 10 | 700 | 0 | 58.14 | 48.9 | 0.01 | 0
2015 | MISO_W_2_MAPP_CA | MISO_W | MAPP_CA | Internal | Summer | B2 | 25 | 700 | 0 | 56.67 | 48.9 | 0.01 | 0
2015 | MISO_W_2_MAPP_CA | MISO_W | MAPP_CA | Internal | Summer | B3 | 75 | 700 | 0 | 56.41 | 48.9 | 0.01 | 0
2015 | MISO_W_2_MAPP_CA | MISO_W | MAPP_CA | Internal | Summer | B4 | 100 | 700 | 0 | 53.05 | 48.9 | 0.01 | 0
2015 | MISO_W_2_MAPP_CA | MISO_W | MAPP_CA | Internal | Summer | B5 | 200 | 700 | 0.01 | 45.82 | 45.81 | 0.01 | 0
2015 | MISO_W_2_MAPP_CA | MISO_W | MAPP_CA | Internal | Summer | B6 | 300 | 700 | 0 | 42.16 | 42.15 | 0.01 | 0
2015 | MISO_W_2_MAPP_CA | MISO_W | MAPP_CA | Internal | Summer | B7 | 400 | 700 | 0 | 36.49 | 36.47 | 0.01 | 0
2015 | MISO_W_2_MAPP_CA | MISO_W | MAPP_CA | Internal | Summer | B8 | 500 | 700 | 0 | 33.86 | 33.85 | 0.01 | 0
2015 | MISO_W_2_MAPP_CA | MISO_W | MAPP_CA | Internal | Summer | B9 | 800 | 700 | 0 | 32.9 | 32.89 | 0.01 | 0
2015 | MISO_W_2_MAPP_CA | MISO_W | MAPP_CA | Internal | Summer | B10 | 1262 | 700 | 700 | 32.03 | 32.89 | 0.01 | 0.85
2015 | MISO_W_2_MAPP_CA | MISO_W | MAPP_CA | Internal | Winter | B16 | 25 | 700 | 0.09 | 47.17 | 47.16 | 0.01 | 0
2015 | MISO_W_2_MAPP_CA | MISO_W | MAPP_CA | Internal | Winter | B17 | 100 | 700 | 0.02 | 41.59 | 41.58 | 0.01 | 0
2015 | MISO_W_2_MAPP_CA | MISO_W | MAPP_CA | Internal | Winter | B18 | 400 | 700 | 700 | 37.97 | 38.67 | 0.01 | 0.69
2015 | MISO_W_2_MAPP_CA | MISO_W | MAPP_CA | Internal | Winter | B19 | 700 | 700 | 700 | 36.56 | 38.67 | 0.01 | 2.1
2015 | MISO_W_2_MAPP_CA | MISO_W | MAPP_CA | Internal | Winter | B20 | 935 | 700 | 700 | 33.11 | 38.67 | 0.01 | 5.55
2015 | MISO_W_2_MAPP_US | MISO_W | MAPP_US | Internal | Shoulder | B11 | 25 | 2300 | 0 | 47.69 | 40.69 | 7 | 0
2015 | MISO_W_2_MAPP_US | MISO_W | MAPP_US | Internal | Shoulder | B12 | 200 | 2300 | 0 | 40.45 | 33.45 | 7 | 0
2015 | MISO_W_2_MAPP_US | MISO_W | MAPP_US | Internal | Shoulder | B13 | 600 | 2300 | 0 | 37.9 | 30.9 | 7 | 0
2015 | MISO_W_2_MAPP_US | MISO_W | MAPP_US | Internal | Shoulder | B14 | 900 | 2300 | 0 | 35.92 | 30.59 | 7 | 0
2015 | MISO_W_2_MAPP_US | MISO_W | MAPP_US | Internal | Shoulder | B15 | 1203 | 2300 | 0 | 33.36 | 29.33 | 7 | 0
2015 | MISO_W_2_MAPP_US | MISO_W | MAPP_US | Internal | Summer | B1 | 10 | 2300 | 0 | 58.14 | 51.14 | 7 | 0
2015 | MISO_W_2_MAPP_US | MISO_W | MAPP_US | Internal | Summer | B2 | 25 | 2300 | 0 | 56.67 | 50.36 | 7 | 0
2015 | MISO_W_2_MAPP_US | MISO_W | MAPP_US | Internal | Summer | B3 | 75 | 2300 | 0 | 56.41 | 50.36 | 7 | 0
2015 | MISO_W_2_MAPP_US | MISO_W | MAPP_US | Internal | Summer | B4 | 100 | 2300 | 0 | 53.05 | 50.36 | 7 | 0
2015 | MISO_W_2_MAPP_US | MISO_W | MAPP_US | Internal | Summer | B5 | 200 | 2300 | 0 | 45.82 | 45.81 | 7 | 0
2015 | MISO_W_2_MAPP_US | MISO_W | MAPP_US | Internal | Summer | B6 | 300 | 2300 | 0 | 42.16 | 35.16 | 7 | 0
2015 | MISO_W_2_MAPP_US | MISO_W | MAPP_US | Internal | Summer | B7 | 400 | 2300 | 0 | 36.49 | 29.49 | 7 | 0
2015 | MISO_W_2_MAPP_US | MISO_W | MAPP_US | Internal | Summer | B8 | 500 | 2300 | 0 | 33.86 | 27.75 | 7 | 0
2015 | MISO_W_2_MAPP_US | MISO_W | MAPP_US | Internal | Summer | B9 | 800 | 2300 | 0 | 32.9 | 27.75 | 7 | 0
2015 | MISO_W_2_MAPP_US | MISO_W | MAPP_US | Internal | Summer | B10 | 1262 | 2300 | 0 | 32.03 | 26.57 | 7 | 0
2015 | MISO_W_2_MAPP_US | MISO_W | MAPP_US | Internal | Winter | B16 | 25 | 2300 | 0 | 47.17 | 40.17 | 7 | 0
2015 | MISO_W_2_MAPP_US | MISO_W | MAPP_US | Internal | Winter | B17 | 100 | 2300 | 0 | 41.59 | 34.59 | 7 | 0
2015 | MISO_W_2_MAPP_US | MISO_W | MAPP_US | Internal | Winter | B18 | 400 | 2300 | 0 | 37.97 | 31.71 | 7 | 0
2015 | MISO_W_2_MAPP_US | MISO_W | MAPP_US | Internal | Winter | B19 | 700 | 2300 | 0 | 36.56 | 31.71 | 7 | 0
2015 | MISO_W_2_MAPP_US | MISO_W | MAPP_US | Internal | Winter | B20 | 935 | 2300 | 0 | 33.11 | 28.32 | 7 | 0
2015 | MISO_W_2_MISO_MO-IL | MISO_W | MISO_MO-IL | Internal | Shoulder | B11 | 25 | 3800 | 0.09 | 47.69 | 47.68 | 0.01 | 0
2015 | MISO_W_2_MISO_MO-IL | MISO_W | MISO_MO-IL | Internal | Shoulder | B12 | 200 | 3800 | 0.02 | 40.45 | 40.45 | 0.01 | 0
2015 | MISO_W_2_MISO_MO-IL | MISO_W | MISO_MO-IL | Internal | Shoulder | B13 | 600 | 3800 | 0 | 37.9 | 37.89 | 0.01 | 0
2015 | MISO_W_2_MISO_MO-IL | MISO_W | MISO_MO-IL | Internal | Shoulder | B14 | 900 | 3800 | 0 | 35.92 | 35.9 | 0.01 | 0
2015 | MISO_W_2_MISO_MO-IL | MISO_W | MISO_MO-IL | Internal | Shoulder | B15 | 1203 | 3800 | 0 | 33.36 | 33.09 | 0.01 | 0
2015 | MISO_W_2_MISO_MO-IL | MISO_W | MISO_MO-IL | Internal | Summer | B1 | 10 | 3800 | 1821.85 | 58.14 | 58.15 | 0.01 | 0
2015 | MISO_W_2_MISO_MO-IL | MISO_W | MISO_MO-IL | Internal | Summer | B2 | 25 | 3800 | 0.09 | 56.67 | 56.66 | 0.01 | 0
2015 | MISO_W_2_MISO_MO-IL | MISO_W | MISO_MO-IL | Internal | Summer | B3 | 75 | 3800 | 0.03 | 56.41 | 56.4 | 0.01 | 0
2015 | MISO_W_2_MISO_MO-IL | MISO_W | MISO_MO-IL | Internal | Summer | B4 | 100 | 3800 | 0.02 | 53.05 | 53.03 | 0.01 | 0
2015 | MISO_W_2_MISO_MO-IL | MISO_W | MISO_MO-IL | Internal | Summer | B5 | 200 | 3800 | 0.01 | 45.82 | 45.81 | 0.01 | 0
2015 | MISO_W_2_MISO_MO-IL | MISO_W | MISO_MO-IL | Internal | Summer | B6 | 300 | 3800 | 0 | 42.16 | 41.16 | 0.01 | 0
2015 | MISO_W_2_MISO_MO-IL | MISO_W | MISO_MO-IL | Internal | Summer | B7 | 400 | 3800 | 0 | 36.49 | 36.47 | 0.01 | 0
2015 | MISO_W_2_MISO_MO-IL | MISO_W | MISO_MO-IL | Internal | Summer | B8 | 500 | 3800 | 1125.64 | 33.86 | 33.87 | 0.01 | 0
2015 | MISO_W_2_MISO_MO-IL | MISO_W | MISO_MO-IL | Internal | Summer | B9 | 800 | 3800 | 186.94 | 32.9 | 32.92 | 0.01 | 0
2015 | MISO_W_2_MISO_MO-IL | MISO_W | MISO_MO-IL | Internal | Summer | B10 | 1262 | 3800 | 0 | 32.03 | 31.46 | 0.01 | 0
2015 | MISO_W_2_MISO_MO-IL | MISO_W | MISO_MO-IL | Internal | Winter | B16 | 25 | 3800 | 1518.43 | 47.17 | 47.19 | 0.01 | 0
2015 | MISO_W_2_MISO_MO-IL | MISO_W | MISO_MO-IL | Internal | Winter | B17 | 100 | 3800 | 2036.16 | 41.59 | 41.6 | 0.01 | 0
2015 | MISO_W_2_MISO_MO-IL | MISO_W | MISO_MO-IL | Internal | Winter | B18 | 400 | 3800 | 0 | 37.97 | 37.96 | 0.01 | 0
2015 | MISO_W_2_MISO_MO-IL | MISO_W | MISO_MO-IL | Internal | Winter | B19 | 700 | 3800 | 0 | 36.56 | 36.19 | 0.01 | 0
2015 | MISO_W_2_MISO_MO-IL | MISO_W | MISO_MO-IL | Internal | Winter | B20 | 935 | 3800 | 379.69 | 33.11 | 33.12 | 0.01 | 0
2015 | MISO_W_2_MISO_WUMS | MISO_W | MISO_WUMS | Internal | Shoulder | B11 | 25 | 1629 | 0.1 | 47.69 | 47.68 | 0.01 | 0
2015 | MISO_W_2_MISO_WUMS | MISO_W | MISO_WUMS | Internal | Shoulder | B12 | 200 | 1629 | 236 | 40.45 | 40.46 | 0.01 | 0
2015 | MISO_W_2_MISO_WUMS | MISO_W | MISO_WUMS | Internal | Shoulder | B13 | 600 | 1629 | 712.33 | 37.9 | 37.91 | 0.01 | 0
2015 | MISO_W_2_MISO_WUMS | MISO_W | MISO_WUMS | Internal | Shoulder | B14 | 900 | 1629 | 629.43 | 35.92 | 35.93 | 0.01 | 0
2015 | MISO_W_2_MISO_WUMS | MISO_W | MISO_WUMS | Internal | Shoulder | B15 | 1203 | 1629 | 248.27 | 33.36 | 33.37 | 0.01 | 0
2015 | MISO_W_2_MISO_WUMS | MISO_W | MISO_WUMS | Internal | Summer | B1 | 10 | 1629 | 0.24 | 58.14 | 58.13 | 0.01 | 0
2015 | MISO_W_2_MISO_WUMS | MISO_W | MISO_WUMS | Internal | Summer | B2 | 25 | 1629 | 1188.08 | 56.67 | 56.68 | 0.01 | 0
2015 | MISO_W_2_MISO_WUMS | MISO_W | MISO_WUMS | Internal | Summer | B3 | 75 | 1629 | 565.91 | 56.41 | 56.42 | 0.01 | 0
2015 | MISO_W_2_MISO_WUMS | MISO_W | MISO_WUMS | Internal | Summer | B4 | 100 | 1629 | 0.02 | 53.05 | 53.03 | 0.01 | 0
2015 | MISO_W_2_MISO_WUMS | MISO_W | MISO_WUMS | Internal | Summer | B5 | 200 | 1629 | 0.01 | 45.82 | 45.81 | 0.01 | 0
2015 | MISO_W_2_MISO_WUMS | MISO_W | MISO_WUMS | Internal | Summer | B6 | 300 | 1629 | 0 | 42.16 | 41.6 | 0.01 | 0
2015 | MISO_W_2_MISO_WUMS | MISO_W | MISO_WUMS | Internal | Summer | B7 | 400 | 1629 | 195.46 | 36.49 | 36.5 | 0.01 | 0
2015 | MISO_W_2_MISO_WUMS | MISO_W | MISO_WUMS | Internal | Summer | B8 | 500 | 1629 | 1629 | 33.86 | 34.31 | 0.01 | 0.44
2015 | MISO_W_2_MISO_WUMS | MISO_W | MISO_WUMS | Internal | Summer | B9 | 800 | 1629 | 1603.15 | 32.9 | 32.92 | 0.01 | 0
2015 | MISO_W_2_MISO_WUMS | MISO_W | MISO_WUMS | Internal | Summer | B10 | 1262 | 1629 | 1497.4 | 32.03 | 32.04 | 0.01 | 0
2015 | MISO_W_2_MISO_WUMS | MISO_W | MISO_WUMS | Internal | Winter | B16 | 25 | 1629 | 467.6 | 47.17 | 47.19 | 0.01 | 0
2015 | MISO_W_2_MISO_WUMS | MISO_W | MISO_WUMS | Internal | Winter | B17 | 100 | 1629 | 709.7 | 41.59 | 41.6 | 0.01 | 0
2015 | MISO_W_2_MISO_WUMS | MISO_W | MISO_WUMS | Internal | Winter | B18 | 400 | 1629 | 207.77 | 37.97 | 37.98 | 0.01 | 0
2015 | MISO_W_2_MISO_WUMS | MISO_W | MISO_WUMS | Internal | Winter | B19 | 700 | 1629 | 193.17 | 36.56 | 36.57 | 0.01 | 0
2015 | MISO_W_2_MISO_WUMS | MISO_W | MISO_WUMS | Internal | Winter | B20 | 935 | 1629 | 1629 | 33.11 | 33.57 | 0.01 | 0.45
2015 | MISO_W_2_NE | MISO_W | NE | Internal | Shoulder | B11 | 25 | 2800 | 0 | 47.69 | 47.69 | 7 | 0
2015 | MISO_W_2_NE | MISO_W | NE | Internal | Shoulder | B12 | 200 | 2800 | 0 | 40.45 | 40.45 | 7 | 0
2015 | MISO_W_2_NE | MISO_W | NE | Internal | Shoulder | B13 | 600 | 2800 | 0 | 37.9 | 37.9 | 7 | 0
2015 | MISO_W_2_NE | MISO_W | NE | Internal | Shoulder | B14 | 900 | 2800 | 0 | 35.92 | 37.59 | 7 | 0
2015 | MISO_W_2_NE | MISO_W | NE | Internal | Shoulder | B15 | 1203 | 2800 | 0 | 33.36 | 36.33 | 7 | 0
2015 | MISO_W_2_NE | MISO_W | NE | Internal | Summer | B1 | 10 | 2800 | 0 | 58.14 | 58.14 | 7 | 0
2015 | MISO_W_2_NE | MISO_W | NE | Internal | Summer | B2 | 25 | 2800 | 0 | 56.67 | 57.36 | 7 | 0
2015 | MISO_W_2_NE | MISO_W | NE | Internal | Summer | B3 | 75 | 2800 | 0 | 56.41 | 57.36 | 7 | 0
2015 | MISO_W_2_NE | MISO_W | NE | Internal | Summer | B4 | 100 | 2800 | 0 | 53.05 | 57.36 | 7 | 0
2015 | MISO_W_2_NE | MISO_W | NE | Internal | Summer | B5 | 200 | 2800 | 0.02 | 45.82 | 52.81 | 7 | 0
2015 | MISO_W_2_NE | MISO_W | NE | Internal | Summer | B6 | 300 | 2800 | 0 | 42.16 | 42.16 | 7 | 0
2015 | MISO_W_2_NE | MISO_W | NE | Internal | Summer | B7 | 400 | 2800 | 0 | 36.49 | 36.49 | 7 | 0
2015 | MISO_W_2_NE | MISO_W | NE | Internal | Summer | B8 | 500 | 2800 | 0 | 33.86 | 34.75 | 7 | 0
2015 | MISO_W_2_NE | MISO_W | NE | Internal | Summer | B9 | 800 | 2800 | 0 | 32.9 | 34.75 | 7 | 0
2015 | MISO_W_2_NE | MISO_W | NE | Internal | Summer | B10 | 1262 | 2800 | 0 | 32.03 | 33.57 | 7 | 0
2015 | MISO_W_2_NE | MISO_W | NE | Internal | Winter | B16 | 25 | 2800 | 0 | 47.17 | 47.17 | 7 | 0
2015 | MISO_W_2_NE | MISO_W | NE | Internal | Winter | B17 | 100 | 2800 | 0 | 41.59 | 40.45 | 7 | 0
2015 | MISO_W_2_NE | MISO_W | NE | Internal | Winter | B18 | 400 | 2800 | 0 | 37.97 | 38.71 | 7 | 0
2015 | MISO_W_2_NE | MISO_W | NE | Internal | Winter | B19 | 700 | 2800 | 0 | 36.56 | 38.71 | 7 | 0
2015 | MISO_W_2_NE | MISO_W | NE | Internal | Winter | B20 | 935 | 2800 | 0 | 33.11 | 35.32 | 7 | 0
2015 | MISO_W_2_PJM_ROR | MISO_W | PJM_ROR | Internal | Shoulder | B11 | 25 | 773 | 0 | 47.69 | 48.18 | 2 | 0
2015 | MISO_W_2_PJM_ROR | MISO_W | PJM_ROR | Internal | Shoulder | B12 | 200 | 773 | 724.03 | 40.45 | 42.45 | 2 | 0
2015 | MISO_W_2_PJM_ROR | MISO_W | PJM_ROR | Internal | Shoulder | B13 | 600 | 773 | 772.99 | 37.9 | 39.91 | 2 | 0.01
2015 | MISO_W_2_PJM_ROR | MISO_W | PJM_ROR | Internal | Shoulder | B14 | 900 | 773 | 202.07 | 35.92 | 37.92 | 2 | 0
2015 | MISO_W_2_PJM_ROR | MISO_W | PJM_ROR | Internal | Shoulder | B15 | 1203 | 773 | 0 | 33.36 | 34.35 | 2 | 0
2015 | MISO_W_2_PJM_ROR | MISO_W | PJM_ROR | Internal | Summer | B1 | 10 | 773 | 772.66 | 58.14 | 60.15 | 2 | 0.01
2015 | MISO_W_2_PJM_ROR | MISO_W | PJM_ROR | Internal | Summer | B2 | 25 | 773 | 0.17 | 56.67 | 58.66 | 2 | 0
2015 | MISO_W_2_PJM_ROR | MISO_W | PJM_ROR | Internal | Summer | B3 | 75 | 773 | 0 | 56.41 | 56.94 | 2 | 0
2015 | MISO_W_2_PJM_ROR | MISO_W | PJM_ROR | Internal | Summer | B4 | 100 | 773 | 0 | 53.05 | 53.98 | 2 | 0
2015 | MISO_W_2_PJM_ROR | MISO_W | PJM_ROR | Internal | Summer | B5 | 200 | 773 | 0.02 | 45.82 | 47.81 | 2 | 0
2015 | MISO_W_2_PJM_ROR | MISO_W | PJM_ROR | Internal | Summer | B6 | 300 | 773 | 0 | 42.16 | 43.16 | 2 | 0
2015 | MISO_W_2_PJM_ROR | MISO_W | PJM_ROR | Internal | Summer | B7 | 400 | 773 | 43.58 | 36.49 | 38.49 | 2 | 0
2015 | MISO_W_2_PJM_ROR | MISO_W | PJM_ROR | Internal | Summer | B8 | 500 | 773 | 773 | 33.86 | 36.31 | 2 | 0.45
2015 | MISO_W_2_PJM_ROR | MISO_W | PJM_ROR | Internal | Summer | B9 | 800 | 773 | 0 | 32.9 | 34.73 | 2 | 0
2015 | MISO_W_2_PJM_ROR | MISO_W | PJM_ROR | Internal | Summer | B10 | 1262 | 773 | 0 | 32.03 | 32.67 | 2 | 0
2015 | MISO_W_2_PJM_ROR | MISO_W | PJM_ROR | Internal | Winter | B16 | 25 | 773 | 772.83 | 47.17 | 49.19 | 2 | 0.01
2015 | MISO_W_2_PJM_ROR | MISO_W | PJM_ROR | Internal | Winter | B17 | 100 | 773 | 773 | 41.59 | 44.68 | 2 | 1.08
2015 | MISO_W_2_PJM_ROR | MISO_W | PJM_ROR | Internal | Winter | B18 | 400 | 773 | 549.83 | 37.97 | 39.97 | 2 | 0
2015 | MISO_W_2_PJM_ROR | MISO_W | PJM_ROR | Internal | Winter | B19 | 700 | 773 | 0 | 36.56 | 38.19 | 2 | 0
2015 | MISO_W_2_PJM_ROR | MISO_W | PJM_ROR | Internal | Winter | B20 | 935 | 773 | 0 | 33.11 | 34.29 | 2 | 0
2015 | MISO_W_2_SPP_N | MISO_W | SPP_N | Internal | Shoulder | B11 | 25 | 3200 | 684.55 | 47.69 | 54.69 | 7 | 0
2015 | MISO_W_2_SPP_N | MISO_W | SPP_N | Internal | Shoulder | B12 | 200 | 3200 | 0 | 40.45 | 40.46 | 7 | 0
2015 | MISO_W_2_SPP_N | MISO_W | SPP_N | Internal | Shoulder | B13 | 600 | 3200 | 0 | 37.9 | 37.98 | 7 | 0
2015 | MISO_W_2_SPP_N | MISO_W | SPP_N | Internal | Shoulder | B14 | 900 | 3200 | 0 | 35.92 | 37.6 | 7 | 0
2015 | MISO_W_2_SPP_N | MISO_W | SPP_N | Internal | Shoulder | B15 | 1203 | 3200 | 0 | 33.36 | 36.34 | 7 | 0
2015 | MISO_W_2_SPP_N | MISO_W | SPP_N | Internal | Summer | B1 | 10 | 3200 | 0 | 58.14 | 58.76 | 7 | 0
2015 | MISO_W_2_SPP_N | MISO_W | SPP_N | Internal | Summer | B2 | 25 | 3200 | 0 | 56.67 | 58.76 | 7 | 0
2015 | MISO_W_2_SPP_N | MISO_W | SPP_N | Internal | Summer | B3 | 75 | 3200 | 0 | 56.41 | 58.76 | 7 | 0
2015 | MISO_W_2_SPP_N | MISO_W | SPP_N | Internal | Summer | B4 | 100 | 3200 | 0 | 53.05 | 58.76 | 7 | 0
2015 | MISO_W_2_SPP_N | MISO_W | SPP_N | Internal | Summer | B5 | 200 | 3200 | 1139.12 | 45.82 | 52.82 | 7 | 0
2015 | MISO_W_2_SPP_N | MISO_W | SPP_N | Internal | Summer | B6 | 300 | 3200 | 2926.95 | 42.16 | 49.16 | 7 | 0
2015 | MISO_W_2_SPP_N | MISO_W | SPP_N | Internal | Summer | B7 | 400 | 3200 | 2409.82 | 36.49 | 43.49 | 7 | 0
2015 | MISO_W_2_SPP_N | MISO_W | SPP_N | Internal | Summer | B8 | 500 | 3200 | 0 | 33.86 | 39.88 | 7 | 0
2015 | MISO_W_2_SPP_N | MISO_W | SPP_N | Internal | Summer | B9 | 800 | 3200 | 0 | 32.9 | 36.34 | 7 | 0
2015 | MISO_W_2_SPP_N | MISO_W | SPP_N | Internal | Summer | B10 | 1262 | 3200 | 0 | 32.03 | 35.09 | 7 | 0
2015 | MISO_W_2_SPP_N | MISO_W | SPP_N | Internal | Winter | B16 | 25 | 3200 | 72.09 | 47.17 | 54.17 | 7 | 0
2015 | MISO_W_2_SPP_N | MISO_W | SPP_N | Internal | Winter | B17 | 100 | 3200 | 0 | 41.59 | 40.47 | 7 | 0
2015 | MISO_W_2_SPP_N | MISO_W | SPP_N | Internal | Winter | B18 | 400 | 3200 | 0 | 37.97 | 38.72 | 7 | 0
2015 | MISO_W_2_SPP_N | MISO_W | SPP_N | Internal | Winter | B19 | 700 | 3200 | 0 | 36.56 | 38.72 | 7 | 0
2015 | MISO_W_2_SPP_N | MISO_W | SPP_N | Internal | Winter | B20 | 935 | 3200 | 0 | 33.11 | 38.63 | 7 | 0
2015 | MISO_WUMS_2_MISO_MI | MISO_WUMS | MISO_MI | Internal | Shoulder | B11 | 25 | 99 | 0 | 47.68 | 46.58 | 0.01 | 0
2015 | MISO_WUMS_2_MISO_MI | MISO_WUMS | MISO_MI | Internal | Shoulder | B12 | 200 | 99 | 0.01 | 40.46 | 40.45 | 0.01 | 0
2015 | MISO_WUMS_2_MISO_MI | MISO_WUMS | MISO_MI | Internal | Shoulder | B13 | 600 | 99 | 15.99 | 37.91 | 37.92 | 0.01 | 0
2015 | MISO_WUMS_2_MISO_MI | MISO_WUMS | MISO_MI | Internal | Shoulder | B14 | 900 | 99 | 0 | 35.93 | 35.93 | 0.01 | 0
2015 | MISO_WUMS_2_MISO_MI | MISO_WUMS | MISO_MI | Internal | Shoulder | B15 | 1203 | 99 | 99 | 33.37 | 33.69 | 0.01 | 0.3
2015 | MISO_WUMS_2_MISO_MI | MISO_WUMS | MISO_MI | Internal | Summer | B1 | 10 | 99 | 0 | 58.13 | 57.41 | 0.01 | 0
2015 | MISO_WUMS_2_MISO_MI | MISO_WUMS | MISO_MI | Internal | Summer | B2 | 25 | 99 | 0.05 | 56.68 | 56.66 | 0.01 | 0
2015 | MISO_WUMS_2_MISO_MI | MISO_WUMS | MISO_MI | Internal | Summer | B3 | 75 | 99 | 0 | 56.42 | 51.97 | 0.01 | 0
2015 | MISO_WUMS_2_MISO_MI | MISO_WUMS | MISO_MI | Internal | Summer | B4 | 100 | 99 | 0 | 53.03 | 51.97 | 0.01 | 0
2015 | MISO_WUMS_2_MISO_MI | MISO_WUMS | MISO_MI | Internal | Summer | B5 | 200 | 99 | 0 | 45.81 | 45.44 | 0.01 | 0
2015 | MISO_WUMS_2_MISO_MI | MISO_WUMS | MISO_MI | Internal | Summer | B6 | 300 | 99 | 0 | 41.6 | 41.16 | 0.01 | 0
2015 | MISO_WUMS_2_MISO_MI | MISO_WUMS | MISO_MI | Internal | Summer | B7 | 400 | 99 | 0 | 36.5 | 36.49 | 0.01 | 0
2015 | MISO_WUMS_2_MISO_MI | MISO_WUMS | MISO_MI | Internal | Summer | B8 | 500 | 99 | 49.76 | 34.31 | 34.32 | 0.01 | 0
2015 | MISO_WUMS_2_MISO_MI | MISO_WUMS | MISO_MI | Internal | Summer | B9 | 800 | 99 | 99 | 32.92 | 33.3 | 0.01 | 0.37
2015 | MISO_WUMS_2_MISO_MI | MISO_WUMS | MISO_MI | Internal | Summer | B10 | 1262 | 99 | 99 | 32.04 | 32.3 | 0.01 | 0.25
2015 | MISO_WUMS_2_MISO_MI | MISO_WUMS | MISO_MI | Internal | Winter | B16 | 25 | 99 | 0.04 | 47.19 | 47.15 | 0.01 | 0
2015 | MISO_WUMS_2_MISO_MI | MISO_WUMS | MISO_MI | Internal | Winter | B17 | 100 | 99 | 99 | 41.6 | 42.68 | 0.01 | 1.06
2015 | MISO_WUMS_2_MISO_MI | MISO_WUMS | MISO_MI | Internal | Winter | B18 | 400 | 99 | 0 | 37.98 | 37.97 | 0.01 | 0
2015 | MISO_WUMS_2_MISO_MI | MISO_WUMS | MISO_MI | Internal | Winter | B19 | 700 | 99 | 0 | 36.57 | 36.19 | 0.01 | 0
2015 | MISO_WUMS_2_MISO_MI | MISO_WUMS | MISO_MI | Internal | Winter | B20 | 935 | 99 | 27.42 | 33.57 | 33.58 | 0.01 | 0
2015 | MISO_WUMS_2_MISO_W | MISO_WUMS | MISO_W | Internal | Shoulder | B11 | 25 | 1137 | 121.96 | 47.68 | 47.69 | 0.01 | 0
2015 | MISO_WUMS_2_MISO_W | MISO_WUMS | MISO_W | Internal | Shoulder | B12 | 200 | 1137 | 0.01 | 40.46 | 40.45 | 0.01 | 0
2015 | MISO_WUMS_2_MISO_W | MISO_WUMS | MISO_W | Internal | Shoulder | B13 | 600 | 1137 | 0 | 37.91 | 37.9 | 0.01 | 0
2015 | MISO_WUMS_2_MISO_W | MISO_WUMS | MISO_W | Internal | Shoulder | B14 | 900 | 1137 | 0 | 35.93 | 35.92 | 0.01 | 0
2015 | MISO_WUMS_2_MISO_W | MISO_WUMS | MISO_W | Internal | Shoulder | B15 | 1203 | 1137 | 0 | 33.37 | 33.36 | 0.01 | 0
2015 | MISO_WUMS_2_MISO_W | MISO_WUMS | MISO_W | Internal | Summer | B1 | 10 | 1137 | 62 | 58.13 | 58.14 | 0.01 | 0
2015 | MISO_WUMS_2_MISO_W | MISO_WUMS | MISO_W | Internal | Summer | B2 | 25 | 1137 | 0.08 | 56.68 | 56.67 | 0.01 | 0
2015 | MISO_WUMS_2_MISO_W | MISO_WUMS | MISO_W | Internal | Summer | B3 | 75 | 1137 | 0.03 | 56.42 | 56.41 | 0.01 | 0
2015 | MISO_WUMS_2_MISO_W | MISO_WUMS | MISO_W | Internal | Summer | B4 | 100 | 1137 | 211.56 | 53.03 | 53.05 | 0.01 | 0
2015 | MISO_WUMS_2_MISO_W | MISO_WUMS | MISO_W | Internal | Summer | B5 | 200 | 1137 | 678 | 45.81 | 45.82 | 0.01 | 0
2015 | MISO_WUMS_2_MISO_W | MISO_WUMS | MISO_W | Internal | Summer | B6 | 300 | 1137 | 1137 | 41.6 | 42.16 | 0.01 | 0.54
2015 | MISO_WUMS_2_MISO_W | MISO_WUMS | MISO_W | Internal | Summer | B7 | 400 | 1137 | 0 | 36.5 | 36.49 | 0.01 | 0
2015 | MISO_WUMS_2_MISO_W | MISO_WUMS | MISO_W | Internal | Summer | B8 | 500 | 1137 | 0 | 34.31 | 33.86 | 0.01 | 0
2015 | MISO_WUMS_2_MISO_W | MISO_WUMS | MISO_W | Internal | Summer | B9 | 800 | 1137 | 0 | 32.92 | 32.9 | 0.01 | 0
2015 | MISO_WUMS_2_MISO_W | MISO_WUMS | MISO_W | Internal | Summer | B10 | 1262 | 1137 | 0 | 32.04 | 32.03 | 0.01 | 0
2015 | MISO_WUMS_2_MISO_W | MISO_WUMS | MISO_W | Internal | Winter | B16 | 25 | 1137 | 0.09 | 47.19 | 47.17 | 0.01 | 0
2015 | MISO_WUMS_2_MISO_W | MISO_WUMS | MISO_W | Internal | Winter | B17 | 100 | 1137 | 0.02 | 41.6 | 41.59 | 0.01 | 0
2015 | MISO_WUMS_2_MISO_W | MISO_WUMS | MISO_W | Internal | Winter | B18 | 400 | 1137 | 0 | 37.98 | 37.97 | 0.01 | 0
2015 | MISO_WUMS_2_MISO_W | MISO_WUMS | MISO_W | Internal | Winter | B19 | 700 | 1137 | 0 | 36.57 | 36.56 | 0.01 | 0
2015 | MISO_WUMS_2_MISO_W | MISO_WUMS | MISO_W | Internal | Winter | B20 | 935 | 1137 | 0 | 33.57 | 33.11 | 0.01 | 0
2015 | MISO_WUMS_2_PJM_ROR | MISO_WUMS | PJM_ROR | Internal | Shoulder | B11 | 25 | 1600 | 0 | 47.68 | 48.18 | 2 | 0
2015 | MISO_WUMS_2_PJM_ROR | MISO_WUMS | PJM_ROR | Internal | Shoulder | B12 | 200 | 1600 | 0.03 | 40.46 | 42.45 | 2 | 0
2015 | MISO_WUMS_2_PJM_ROR | MISO_WUMS | PJM_ROR | Internal | Shoulder | B13 | 600 | 1600 | 21.83 | 37.91 | 39.91 | 2 | 0
2015 | MISO_WUMS_2_PJM_ROR | MISO_WUMS | PJM_ROR | Internal | Shoulder | B14 | 900 | 1600 | 0 | 35.93 | 37.92 | 2 | 0
2015 | MISO_WUMS_2_PJM_ROR | MISO_WUMS | PJM_ROR | Internal | Shoulder | B15 | 1203 | 1600 | 0 | 33.37 | 34.35 | 2 | 0
2015 | MISO_WUMS_2_PJM_ROR | MISO_WUMS | PJM_ROR | Internal | Summer | B1 | 10 | 1600 | 1599.8 | 58.13 | 60.15 | 2 | 0.02
2015 | MISO_WUMS_2_PJM_ROR | MISO_WUMS | PJM_ROR | Internal | Summer | B2 | 25 | 1600 | 0.09 | 56.68 | 58.66 | 2 | 0
2015 | MISO_WUMS_2_PJM_ROR | MISO_WUMS | PJM_ROR | Internal | Summer | B3 | 75 | 1600 | 0 | 56.42 | 56.94 | 2 | 0
2015 | MISO_WUMS_2_PJM_ROR | MISO_WUMS | PJM_ROR | Internal | Summer | B4 | 100 | 1600 | 0 | 53.03 | 53.98 | 2 | 0
2015 | MISO_WUMS_2_PJM_ROR | MISO_WUMS | PJM_ROR | Internal | Summer | B5 | 200 | 1600 | 112.59 | 45.81 | 47.81 | 2 | 0
2015 | MISO_WUMS_2_PJM_ROR | MISO_WUMS | PJM_ROR | Internal | Summer | B6 | 300 | 1600 | 0 | 41.6 | 43.16 | 2 | 0
2015 | MISO_WUMS_2_PJM_ROR | MISO_WUMS | PJM_ROR | Internal | Summer | B7 | 400 | 1600 | 0.01 | 36.5 | 38.49 | 2 | 0
2015 | MISO_WUMS_2_PJM_ROR | MISO_WUMS | PJM_ROR | Internal | Summer | B8 | 500 | 1600 | 405.91 | 34.31 | 36.31 | 2 | 0
2015 | MISO_WUMS_2_PJM_ROR | MISO_WUMS | PJM_ROR | Internal | Summer | B9 | 800 | 1600 | 0 | 32.92 | 34.73 | 2 | 0
2015 | MISO_WUMS_2_PJM_ROR | MISO_WUMS | PJM_ROR | Internal | Summer | B10 | 1262 | 1600 | 0 | 32.04 | 32.67 | 2 | 0
2015 | MISO_WUMS_2_PJM_ROR | MISO_WUMS | PJM_ROR | Internal | Winter | B16 | 25 | 1600 | 1346.94 | 47.19 | 49.19 | 2 | 0
2015 | MISO_WUMS_2_PJM_ROR | MISO_WUMS | PJM_ROR | Internal | Winter | B17 | 100 | 1600 | 1600 | 41.6 | 44.68 | 2 | 1.07
2015 | MISO_WUMS_2_PJM_ROR | MISO_WUMS | PJM_ROR | Internal | Winter | B18 | 400 | 1600 | 0.01 | 37.98 | 39.97 | 2 | 0
2015 | MISO_WUMS_2_PJM_ROR | MISO_WUMS | PJM_ROR | Internal | Winter | B19 | 700 | 1600 | 0 | 36.57 | 38.19 | 2 | 0
2015 | MISO_WUMS_2_PJM_ROR | MISO_WUMS | PJM_ROR | Internal | Winter | B20 | 935 | 1600 | 0 | 33.57 | 34.29 | 2 | 0
2015 | NE_2_MAPP_US | NE | MAPP_US | Internal | Shoulder | B11 | 25 | 1600 | 0 | 47.69 | 40.69 | 5 | 0
2015 | NE_2_MAPP_US | NE | MAPP_US | Internal | Shoulder | B12 | 200 | 1600 | 0 | 40.45 | 33.45 | 5 | 0
2015 | NE_2_MAPP_US | NE | MAPP_US | Internal | Shoulder | B13 | 600 | 1600 | 0 | 37.9 | 30.9 | 5 | 0
2015 | NE_2_MAPP_US | NE | MAPP_US | Internal | Shoulder | B14 | 900 | 1600 | 0 | 37.59 | 30.59 | 5 | 0
2015 | NE_2_MAPP_US | NE | MAPP_US | Internal | Shoulder | B15 | 1203 | 1600 | 0 | 36.33 | 29.33 | 5 | 0
2015 | NE_2_MAPP_US | NE | MAPP_US | Internal | Summer | B1 | 10 | 1600 | 0 | 58.14 | 51.14 | 5 | 0
2015 | NE_2_MAPP_US | NE | MAPP_US | Internal | Summer | B2 | 25 | 1600 | 0 | 57.36 | 50.36 | 5 | 0
2015 | NE_2_MAPP_US | NE | MAPP_US | Internal | Summer | B3 | 75 | 1600 | 0 | 57.36 | 50.36 | 5 | 0
2015 | NE_2_MAPP_US | NE | MAPP_US | Internal | Summer | B4 | 100 | 1600 | 0 | 57.36 | 50.36 | 5 | 0
2015 | NE_2_MAPP_US | NE | MAPP_US | Internal | Summer | B5 | 200 | 1600 | 0 | 52.81 | 45.81 | 5 | 0
2015 | NE_2_MAPP_US | NE | MAPP_US | Internal | Summer | B6 | 300 | 1600 | 0 | 42.16 | 35.16 | 5 | 0
2015 | NE_2_MAPP_US | NE | MAPP_US | Internal | Summer | B7 | 400 | 1600 | 0 | 36.49 | 29.49 | 5 | 0
2015 | NE_2_MAPP_US | NE | MAPP_US | Internal | Summer | B8 | 500 | 1600 | 0 | 34.75 | 27.75 | 5 | 0
2015 | NE_2_MAPP_US | NE | MAPP_US | Internal | Summer | B9 | 800 | 1600 | 0 | 34.75 | 27.75 | 5 | 0
2015 | NE_2_MAPP_US | NE | MAPP_US | Internal | Summer | B10 | 1262 | 1600 | 0 | 33.57 | 26.57 | 5 | 0
2015 | NE_2_MAPP_US | NE | MAPP_US | Internal | Winter | B16 | 25 | 1600 | 0 | 47.17 | 40.17 | 5 | 0
2015 | NE_2_MAPP_US | NE | MAPP_US | Internal | Winter | B17 | 100 | 1600 | 0 | 40.45 | 34.59 | 5 | 0
2015 | NE_2_MAPP_US | NE | MAPP_US | Internal | Winter | B18 | 400 | 1600 | 0 | 38.71 | 31.71 | 5 | 0
2015 | NE_2_MAPP_US | NE | MAPP_US | Internal | Winter | B19 | 700 | 1600 | 0 | 38.71 | 31.71 | 5 | 0
2015 | NE_2_MAPP_US | NE | MAPP_US | Internal | Winter | B20 | 935 | 1600 | 0 | 35.32 | 28.32 | 5 | 0
2015 | NE_2_MISO_W | NE | MISO_W | Internal | Shoulder | B11 | 25 | 1600 | 0 | 47.69 | 47.69 | 5 | 0
2015 | NE_2_MISO_W | NE | MISO_W | Internal | Shoulder | B12 | 200 | 1600 | 0 | 40.45 | 40.45 | 5 | 0
2015 | NE_2_MISO_W | NE | MISO_W | Internal | Shoulder | B13 | 600 | 1600 | 0 | 37.9 | 37.9 | 5 | 0
2015 | NE_2_MISO_W | NE | MISO_W | Internal | Shoulder | B14 | 900 | 1600 | 0 | 37.59 | 35.92 | 5 | 0
2015 | NE_2_MISO_W | NE | MISO_W | Internal | Shoulder | B15 | 1203 | 1600 | 0 | 36.33 | 33.36 | 5 | 0
2015 | NE_2_MISO_W | NE | MISO_W | Internal | Summer | B1 | 10 | 1600 | 0 | 58.14 | 58.14 | 5 | 0
2015 | NE_2_MISO_W | NE | MISO_W | Internal | Summer | B2 | 25 | 1600 | 0 | 57.36 | 56.67 | 5 | 0
2015 | NE_2_MISO_W | NE | MISO_W | Internal | Summer | B3 | 75 | 1600 | 0 | 57.36 | 56.41 | 5 | 0
2015 | NE_2_MISO_W | NE | MISO_W | Internal | Summer | B4 | 100 | 1600 | 0 | 57.36 | 53.05 | 5 | 0
2015 | NE_2_MISO_W | NE | MISO_W | Internal | Summer | B5 | 200 | 1600 | 0 | 52.81 | 45.82 | 5 | 0
2015 | NE_2_MISO_W | NE | MISO_W | Internal | Summer | B6 | 300 | 1600 | 0 | 42.16 | 42.16 | 5 | 0
2015 | NE_2_MISO_W | NE | MISO_W | Internal | Summer | B7 | 400 | 1600 | 0 | 36.49 | 36.49 | 5 | 0
2015 | NE_2_MISO_W | NE | MISO_W | Internal | Summer | B8 | 500 | 1600 | 0 | 34.75 | 33.86 | 5 | 0
2015 | NE_2_MISO_W | NE | MISO_W | Internal | Summer | B9 | 800 | 1600 | 0 | 34.75 | 32.9 | 5 | 0
2015 | NE_2_MISO_W | NE | MISO_W | Internal | Summer | B10 | 1262 | 1600 | 0 | 33.57 | 32.03 | 5 | 0
2015 | NE_2_MISO_W | NE | MISO_W | Internal | Winter | B16 | 25 | 1600 | 0 | 47.17 | 47.17 | 5 | 0
2015 | NE_2_MISO_W | NE | MISO_W | Internal | Winter | B17 | 100 | 1600 | 0 | 40.45 | 41.59 | 5 | 0
2015 | NE_2_MISO_W | NE | MISO_W | Internal | Winter | B18 | 400 | 1600 | 0 | 38.71 | 37.97 | 5 | 0
2015 | NE_2_MISO_W | NE | MISO_W | Internal | Winter | B19 | 700 | 1600 | 0 | 38.71 | 36.56 | 5 | 0
2015 | NE_2_MISO_W | NE | MISO_W | Internal | Winter | B20 | 935 | 1600 | 0 | 35.32 | 33.11 | 5 | 0
2015 | NE_2_SPP_N | NE | SPP_N | Internal | Shoulder | B11 | 25 | 1800 | 1800 | 47.69 | 54.69 | 0.01 | 6.99
2015 | NE_2_SPP_N | NE | SPP_N | Internal | Shoulder | B12 | 200 | 1800 | 1551.33 | 40.45 | 40.46 | 0.01 | 0
2015 | NE_2_SPP_N | NE | SPP_N | Internal | Shoulder | B13 | 600 | 1800 | 1800 | 37.9 | 37.98 | 0.01 | 0.06
2015 | NE_2_SPP_N | NE | SPP_N | Internal | Shoulder | B14 | 900 | 1800 | 1397.14 | 37.59 | 37.6 | 0.01 | 0
2015 | NE_2_SPP_N | NE | SPP_N | Internal | Shoulder | B15 | 1203 | 1800 | 1295.41 | 36.33 | 36.34 | 0.01 | 0
2015 | NE_2_SPP_N | NE | SPP_N | Internal | Summer | B1 | 10 | 1800 | 1799.99 | 58.14 | 58.76 | 0.01 | 0.62
2015 | NE_2_SPP_N | NE | SPP_N | Internal | Summer | B2 | 25 | 1800 | 1800 | 57.36 | 58.76 | 0.01 | 1.4
2015 | NE_2_SPP_N | NE | SPP_N | Internal | Summer | B3 | 75 | 1800 | 1800 | 57.36 | 58.76 | 0.01 | 1.4
2015 | NE_2_SPP_N | NE | SPP_N | Internal | Summer | B4 | 100 | 1800 | 1800 | 57.36 | 58.76 | 0.01 | 1.4
2015 | NE_2_SPP_N | NE | SPP_N | Internal | Summer | B5 | 200 | 1800 | 1482.04 | 52.81 | 52.82 | 0.01 | 0
2015 | NE_2_SPP_N | NE | SPP_N | Internal | Summer | B6 | 300 | 1800 | 1800 | 42.16 | 49.16 | 0.01 | 6.99
2015 | NE_2_SPP_N | NE | SPP_N | Internal | Summer | B7 | 400 | 1800 | 1800 | 36.49 | 43.49 | 0.01 | 6.99
2015 | NE_2_SPP_N | NE | SPP_N | Internal | Summer | B8 | 500 | 1800 | 1800 | 34.75 | 39.88 | 0.01 | 5.12
2015 | NE_2_SPP_N | NE | SPP_N | Internal | Summer | B9 | 800 | 1800 | 1800 | 34.75 | 36.34 | 0.01 | 1.57
2015 | NE_2_SPP_N | NE | SPP_N | Internal | Summer | B10 | 1262 | 1800 | 1800 | 33.57 | 35.09 | 0.01 | 1.5
2015 | NE_2_SPP_N | NE | SPP_N | Internal | Winter | B16 | 25 | 1800 | 1800 | 47.17 | 54.17 | 0.01 | 6.99
2015 | NE_2_SPP_N | NE | SPP_N | Internal | Winter | B17 | 100 | 1800 | 1278.28 | 40.45 | 40.47 | 0.01 | 0
2015 | NE_2_SPP_N | NE | SPP_N | Internal | Winter | B18 | 400 | 1800 | 1633.62 | 38.71 | 38.72 | 0.01 | 0
2015 | NE_2_SPP_N | NE | SPP_N | Internal | Winter | B19 | 700 | 1800 | 1252.17 | 38.71 | 38.72 | 0.01 | 0
2015 | NE_2_SPP_N | NE | SPP_N | Internal | Winter | B20 | 935 | 1800 | 1800 | 35.32 | 38.63 | 0.01 | 3.3
2015 | NEISO_2_NYISO_A-F | NEISO | NYISO_A-F | Internal | Shoulder | B11 | 25 | 600 | 600 | 36.73 | 40.61 | 3 | 0.88
2015 | NEISO_2_NYISO_A-F | NEISO | NYISO_A-F | Internal | Shoulder | B12 | 200 | 600 | 600 | 36.73 | 40.45 | 3 | 0.72
2015 | NEISO_2_NYISO_A-F | NEISO | NYISO_A-F | Internal | Shoulder | B13 | 600 | 600 | 39.8 | 36.73 | 39.73 | 3 | 0
2015 | NEISO_2_NYISO_A-F | NEISO | NYISO_A-F | Internal | Shoulder | B14 | 900 | 600 | 0 | 36.73 | 39.37 | 3 | 0
2015 | NEISO_2_NYISO_A-F | NEISO | NYISO_A-F | Internal | Shoulder | B15 | 1203 | 600 | 0 | 36.73 | 39.37 | 3 | 0
2015 | NEISO_2_NYISO_A-F | NEISO | NYISO_A-F | Internal | Summer | B1 | 10 | 600 | 0 | 55.16 | 52.16 | 3 | 0
2015 | NEISO_2_NYISO_A-F | NEISO | NYISO_A-F | Internal | Summer | B2 | 25 | 600 | 0 | 50.41 | 50.67 | 3 | 0
2015 | NEISO_2_NYISO_A-F | NEISO | NYISO_A-F | Internal | Summer | B3 | 75 | 600 | 0 | 47.15 | 48.95 | 3 | 0
2015 | NEISO_2_NYISO_A-F | NEISO | NYISO_A-F | Internal | Summer | B4 | 100 | 600 | 600 | 39.86 | 45.98 | 3 | 3.12
2015 | NEISO_2_NYISO_A-F | NEISO | NYISO_A-F | Internal | Summer | B5 | 200 | 600 | 600 | 37.42 | 45.28 | 3 | 4.86
2015 | NEISO_2_NYISO_A-F | NEISO | NYISO_A-F | Internal | Summer | B6 | 300 | 600 | 600 | 34.08 | 42.16 | 3 | 5.08
2015 | NEISO_2_NYISO_A-F | NEISO | NYISO_A-F | Internal | Summer | B7 | 400 | 600 | 600 | 34.08 | 39.23 | 3 | 2.15
2015 | NEISO_2_NYISO_A-F | NEISO | NYISO_A-F | Internal | Summer | B8 | 500 | 600 | 600 | 34.08 | 37.74 | 3 | 0.66
2015 | NEISO_2_NYISO_A-F | NEISO | NYISO_A-F | Internal | Summer | B9 | 800 | 600 | 600 | 34.08 | 37.74 | 3 | 0.66
2015 | NEISO_2_NYISO_A-F | NEISO | NYISO_A-F | Internal | Summer | B10 | 1262 | 600 | 600 | 34.08 | 37.74 | 3 | 0.66
2015 | NEISO_2_NYISO_A-F | NEISO | NYISO_A-F | Internal | Winter | B16 | 25 | 600 | 0 | 44.99 | 47.15 | 3 | 0
2015 | NEISO_2_NYISO_A-F | NEISO | NYISO_A-F | Internal | Winter | B17 | 100 | 600 | 0 | 44.99 | 43.08 | 3 | 0
2015 | NEISO_2_NYISO_A-F | NEISO | NYISO_A-F | Internal | Winter | B18 | 400 | 600 | 0 | 44.99 | 43.08 | 3 | 0
2015 | NEISO_2_NYISO_A-F | NEISO | NYISO_A-F | Internal | Winter | B19 | 700 | 600 | 0 | 44.99 | 43.08 | 3 | 0
2015 | NEISO_2_NYISO_A-F | NEISO | NYISO_A-F | Internal | Winter | B20 | 935 | 600 | 0 | 44.99 | 43.08 | 3 | 0
2015 | NEISO_2_NYISO_G-I | NEISO | NYISO_G-I | Internal | Shoulder | B11 | 25 | 600 | 600 | 36.73 | 45.49 | 3 | 5.76
2015 | NEISO_2_NYISO_G-I | NEISO | NYISO_G-I | Internal | Shoulder | B12 | 200 | 600 | 600 | 36.73 | 40.85 | 3 | 1.12
2015 | NEISO_2_NYISO_G-I | NEISO | NYISO_G-I | Internal | Shoulder | B13 | 600 | 600 | 600 | 36.73 | 40.85 | 3 | 1.12
2015 | NEISO_2_NYISO_G-I | NEISO | NYISO_G-I | Internal | Shoulder | B14 | 900 | 600 | 0 | 36.73 | 39.72 | 3 | 0
2015 | NEISO_2_NYISO_G-I | NEISO | NYISO_G-I | Internal | Shoulder | B15 | 1203 | 600 | 0 | 36.73 | 39.38 | 3 | 0
2015 | NEISO_2_NYISO_G-I | NEISO | NYISO_G-I | Internal | Summer | B1 | 10 | 600 | 0 | 55.16 | 54.06 | 3 | 0
2015 | NEISO_2_NYISO_G-I | NEISO | NYISO_G-I | Internal | Summer | B2 | 25 | 600 | 0.16 | 50.41 | 53.39 | 3 | 0
2015 | NEISO_2_NYISO_G-I | NEISO | NYISO_G-I | Internal | Summer | B3 | 75 | 600 | 0.05 | 47.15 | 50.14 | 3 | 0
2015 | NEISO_2_NYISO_G-I | NEISO | NYISO_G-I | Internal | Summer | B4 | 100 | 600 | 600 | 39.86 | 50.14 | 3 | 7.28
2015 | NEISO_2_NYISO_G-I | NEISO | NYISO_G-I | Internal | Summer | B5 | 200 | 600 | 600 | 37.42 | 50.14 | 3 | 9.72
2015 | NEISO_2_NYISO_G-I | NEISO | NYISO_G-I | Internal | Summer | B6 | 300 | 600 | 600 | 34.08 | 50.14 | 3 | 13.05
2015 | NEISO_2_NYISO_G-I | NEISO | NYISO_G-I | Internal | Summer | B7 | 400 | 600 | 600 | 34.08 | 44.5 | 3 | 7.42
2015 | NEISO_2_NYISO_G-I | NEISO | NYISO_G-I | Internal | Summer | B8 | 500 | 600 | 600 | 34.08 | 37.75 | 3 | 0.67
2015 | NEISO_2_NYISO_G-I | NEISO | NYISO_G-I | Internal | Summer | B9 | 800 | 600 | 600 | 34.08 | 37.75 | 3 | 0.67
2015 | NEISO_2_NYISO_G-I | NEISO | NYISO_G-I | Internal | Summer | B10 | 1262 | 600 | 600 | 34.08 | 37.75 | 3 | 0.67
2015 | NEISO_2_NYISO_G-I | NEISO | NYISO_G-I | Internal | Winter | B16 | 25 | 600 | 600 | 44.99 | 55.2 | 3 | 7.2
2015 | NEISO_2_NYISO_G-I | NEISO | NYISO_G-I | Internal | Winter | B17 | 100 | 600 | 600 | 44.99 | 51.49 | 3 | 3.5
2015 | NEISO_2_NYISO_G-I | NEISO | NYISO_G-I | Internal | Winter | B18 | 400 | 600 | 600 | 44.99 | 50.3 | 3 | 2.31
2015 | NEISO_2_NYISO_G-I | NEISO | NYISO_G-I | Internal | Winter | B19 | 700 | 600 | 571.78 | 44.99 | 47.99 | 3 | 0
2015 | NEISO_2_NYISO_G-I | NEISO | NYISO_G-I | Internal | Winter | B20 | 935 | 600 | 0 | 44.99 | 46.43 | 3 | 0
2015 | NEISO_2_NYISO_J-K | NEISO | NYISO_J-K | Internal | Shoulder | B11 | 25 | 430 | 430 | 36.73 | 45.5 | 3 | 5.77
2015 | NEISO_2_NYISO_J-K | NEISO | NYISO_J-K | Internal | Shoulder | B12 | 200 | 430 | 430 | 36.73 | 40.86 | 3 | 1.13
2015 | NEISO_2_NYISO_J-K | NEISO | NYISO_J-K | Internal | Shoulder | B13 | 600 | 430 | 430 | 36.73 | 40.86 | 3 | 1.13
2015 | NEISO_2_NYISO_J-K | NEISO | NYISO_J-K | Internal | Shoulder | B14 | 900 | 430 | 191.31 | 36.73 | 39.73 | 3 | 0
2015 | NEISO_2_NYISO_J-K | NEISO | NYISO_J-K | Internal | Shoulder | B15 | 1203 | 430 | 0 | 36.73 | 39.39 | 3 | 0
2015 | NEISO_2_NYISO_J-K | NEISO | NYISO_J-K | Internal | Summer | B1 | 10 | 430 | 0 | 55.16 | 54.07 | 3 | 0
2015 | NEISO_2_NYISO_J-K | NEISO | NYISO_J-K | Internal | Summer | B2 | 25 | 430 | 120.66 | 50.41 | 53.41 | 3 | 0
2015 | NEISO_2_NYISO_J-K | NEISO | NYISO_J-K | Internal | Summer | B3 | 75 | 430 | 92.69 | 47.15 | 50.15 | 3 | 0
2015 | NEISO_2_NYISO_J-K | NEISO | NYISO_J-K | Internal | Summer | B4 | 100 | 430 | 430 | 39.86 | 50.15 | 3 | 7.29
2015 | NEISO_2_NYISO_J-K | NEISO | NYISO_J-K | Internal | Summer | B5 | 200 | 430 | 430 | 37.42 | 50.15 | 3 | 9.73
2015 | NEISO_2_NYISO_J-K | NEISO | NYISO_J-K | Internal | Summer | B6 | 300 | 430 | 430 | 34.08 | 50.15 | 3 | 13.07
2015 | NEISO_2_NYISO_J-K | NEISO | NYISO_J-K | Internal | Summer | B7 | 400 | 430 | 430 | 34.08 | 44.51 | 3 | 7.43
2015 | NEISO_2_NYISO_J-K | NEISO | NYISO_J-K | Internal | Summer | B8 | 500 | 430 | 430 | 34.08 | 37.77 | 3 | 0.69
2015 | NEISO_2_NYISO_J-K | NEISO | NYISO_J-K | Internal | Summer | B9 | 800 | 430 | 430 | 34.08 | 37.77 | 3 | 0.69
2015 | NEISO_2_NYISO_J-K | NEISO | NYISO_J-K | Internal | Summer | B10 | 1262 | 430 | 430 | 34.08 | 37.77 | 3 | 0.69
2015 | NEISO_2_NYISO_J-K | NEISO | NYISO_J-K | Internal | Winter | B16 | 25 | 430 | 430 | 44.99 | 55.21 | 3 | 7.22
2015 | NEISO_2_NYISO_J-K | NEISO | NYISO_J-K | Internal | Winter | B17 | 100 | 430 | 430 | 44.99 | 51.5 | 3 | 3.51
2015 | NEISO_2_NYISO_J-K | NEISO | NYISO_J-K | Internal | Winter | B18 | 400 | 430 | 430 | 44.99 | 50.32 | 3 | 2.32
2015 | NEISO_2_NYISO_J-K | NEISO | NYISO_J-K | Internal | Winter | B19 | 700 | 430 | 430 | 44.99 | 48.68 | 3 | 0.69
2015 | NEISO_2_NYISO_J-K | NEISO | NYISO_J-K | Internal | Winter | B20 | 935 | 430 | 0 | 44.99 | 46.44 | 3 | 0
2015 | NonRTO_Midwest_2_MISO_IN | NonRTO_Midwest | MISO_IN | Internal | Shoulder | B11 | 25 | 4450 | 0 | 55.69 | 47.69 | 8 | 0
2015 | NonRTO_Midwest_2_MISO_IN | NonRTO_Midwest | MISO_IN | Internal | Shoulder | B12 | 200 | 4450 | 0 | 48.46 | 40.46 | 8 | 0
2015 | NonRTO_Midwest_2_MISO_IN | NonRTO_Midwest | MISO_IN | Internal | Shoulder | B13 | 600 | 4450 | 0 | 41.33 | 37.91 | 8 | 0
2015 | NonRTO_Midwest_2_MISO_IN | NonRTO_Midwest | MISO_IN | Internal | Shoulder | B14 | 900 | 4450 | 0 | 35.6 | 35.92 | 8 | 0
2015 | NonRTO_Midwest_2_MISO_IN | NonRTO_Midwest | MISO_IN | Internal | Shoulder | B15 | 1203 | 4450 | 0 | 34.56 | 33.67 | 8 | 0
2015 | NonRTO_Midwest_2_MISO_IN | NonRTO_Midwest | MISO_IN | Internal | Summer | B1 | 10 | 4450 | 0 | 63.36 | 58.16 | 8 | 0
2015 | NonRTO_Midwest_2_MISO_IN | NonRTO_Midwest | MISO_IN | Internal | Summer | B2 | 25 | 4450 | 0 | 63.36 | 56.67 | 8 | 0
2015 | NonRTO_Midwest_2_MISO_IN | NonRTO_Midwest | MISO_IN | Internal | Summer | B3 | 75 | 4450 | 0 | 63.36 | 56.39 | 8 | 0
2015 | NonRTO_Midwest_2_MISO_IN | NonRTO_Midwest | MISO_IN | Internal | Summer | B4 | 100 | 4450 | 0 | 61.05 | 53.05 | 8 | 0
2015 | NonRTO_Midwest_2_MISO_IN | NonRTO_Midwest | MISO_IN | Internal | Summer | B5 | 200 | 4450 | 0 | 53.81 | 45.81 | 8 | 0
2015 | NonRTO_Midwest_2_MISO_IN | NonRTO_Midwest | MISO_IN | Internal | Summer | B6 | 300 | 4450 | 0 | 39.16 | 41.17 | 8 | 0
2015 | NonRTO_Midwest_2_MISO_IN | NonRTO_Midwest | MISO_IN | Internal | Summer | B7 | 400 | 4450 | 0 | 35.6 | 36.49 | 8 | 0
2015 | NonRTO_Midwest_2_MISO_IN | NonRTO_Midwest | MISO_IN | Internal | Summer | B8 | 500 | 4450 | 0 | 34.56 | 34.31 | 8 | 0
2015 | NonRTO_Midwest_2_MISO_IN | NonRTO_Midwest | MISO_IN | Internal | Summer | B9 | 800 | 4450 | 0 | 34.56 | 33.29 | 8 | 0
2015 | NonRTO_Midwest_2_MISO_IN | NonRTO_Midwest | MISO_IN | Internal | Summer | B10 | 1262 | 4450 | 0 | 33.74 | 32.29 | 8 | 0
2015 | NonRTO_Midwest_2_MISO_IN | NonRTO_Midwest | MISO_IN | Internal | Winter | B16 | 25 | 4450 | 0 | 55.2 | 47.2 | 8 | 0
2015 | NonRTO_Midwest_2_MISO_IN | NonRTO_Midwest | MISO_IN | Internal | Winter | B17 | 100 | 4450 | 0 | 50.68 | 42.68 | 8 | 0
2015 | NonRTO_Midwest_2_MISO_IN | NonRTO_Midwest | MISO_IN | Internal | Winter | B18 | 400 | 4450 | 0 | 42.75 | 37.97 | 8 | 0
2015 | NonRTO_Midwest_2_MISO_IN | NonRTO_Midwest | MISO_IN | Internal | Winter | B19 | 700 | 4450 | 0 | 35.6 | 36.2 | 8 | 0
2015 | NonRTO_Midwest_2_MISO_IN | NonRTO_Midwest | MISO_IN | Internal | Winter | B20 | 935 | 4450 | 0 | 34.56 | 33.57 | 8 | 0
2015 | NonRTO_Midwest_2_TVA_Transmission | NonRTO_Midwest | TVA_Transmission | Internal | Shoulder | B11 | 25 | 2400 | 0 | 55.69 | 53.88 | 8 | 0
2015 | NonRTO_Midwest_2_TVA_Transmission | NonRTO_Midwest | TVA_Transmission | Internal | Shoulder | B12 | 200 | 2400 | 0 | 48.46 | 43.62 | 8 | 0
2015 | NonRTO_Midwest_2_TVA_Transmission | NonRTO_Midwest | TVA_Transmission | Internal | Shoulder | B13 | 600 | 2400 | 0 | 41.33 | 41.4 | 8 | 0
2015 | NonRTO_Midwest_2_TVA_Transmission | NonRTO_Midwest | TVA_Transmission | Internal | Shoulder | B14 | 900 | 2400 | 0 | 35.6 | 40.33 | 8 | 0
2015 | NonRTO_Midwest_2_TVA_Transmission | NonRTO_Midwest | TVA_Transmission | Internal | Shoulder | B15 | 1203 | 2400 | 0 | 34.56 | 39.11 | 8 | 0
2015 | NonRTO_Midwest_2_TVA_Transmission | NonRTO_Midwest | TVA_Transmission | Internal | Summer | B1 | 10 | 2400 | 0 | 63.36 | 66.15 | 8 | 0
2015 | NonRTO_Midwest_2_TVA_Transmission | NonRTO_Midwest | TVA_Transmission | Internal | Summer | B2 | 25 | 2400 | 0 | 63.36 | 64.66 | 8 | 0
2015 | NonRTO_Midwest_2_TVA_Transmission | NonRTO_Midwest | TVA_Transmission | Internal | Summer | B3 | 75 | 2400 | 0 | 63.36 | 62.94 | 8 | 0
2015 | NonRTO_Midwest_2_TVA_Transmission | NonRTO_Midwest | TVA_Transmission | Internal | Summer | B4 | 100 | 2400 | 0 | 61.05 | 59.98 | 8 | 0
2015 | NonRTO_Midwest_2_TVA_Transmission | NonRTO_Midwest | TVA_Transmission | Internal | Summer | B5 | 200 | 2400 | 0 | 53.81 | 53.17 | 8 | 0
2015 | NonRTO_Midwest_2_TVA_Transmission | NonRTO_Midwest | TVA_Transmission | Internal | Summer | B6 | 300 | 2400 | 128.11 | 39.16 | 47.16 | 8 | 0
2015 | NonRTO_Midwest_2_TVA_Transmission | NonRTO_Midwest | TVA_Transmission | Internal | Summer | B7 | 400 | 2400 | 0 | 35.6 | 42.9 | 8 | 0
2015 | NonRTO_Midwest_2_TVA_Transmission | NonRTO_Midwest | TVA_Transmission | Internal | Summer | B8 | 500 | 2400 | 0 | 34.56 | 39.11 | 8 | 0
2015 | NonRTO_Midwest_2_TVA_Transmission | NonRTO_Midwest | TVA_Transmission | Internal | Summer | B9 | 800 | 2400 | 0 | 34.56 | 38.38 | 8 | 0
2015 | NonRTO_Midwest_2_TVA_Transmission | NonRTO_Midwest | TVA_Transmission | Internal | Summer | B10 | 1262 | 2400 | 0 | 33.74 | 36.72 | 8 | 0
2015 | NonRTO_Midwest_2_TVA_Transmission | NonRTO_Midwest | TVA_Transmission | Internal | Winter | B16 | 25 | 2400 | 0 | 55.2 | 55.19 | 8 | 0
2015 | NonRTO_Midwest_2_TVA_Transmission | NonRTO_Midwest | TVA_Transmission | Internal | Winter | B17 | 100 | 2400 | 0 | 50.68 | 45.91 | 8 | 0
2015 | NonRTO_Midwest_2_TVA_Transmission | NonRTO_Midwest | TVA_Transmission | Internal | Winter | B18 | 400 | 2400 | 0 | 42.75 | 41.99 | 8 | 0
2015 | NonRTO_Midwest_2_TVA_Transmission | NonRTO_Midwest | TVA_Transmission | Internal | Winter | B19 | 700 | 2400 | 0 | 35.6 | 40.41 | 8 | 0
2015 | NonRTO_Midwest_2_TVA_Transmission | NonRTO_Midwest | TVA_Transmission | Internal | Winter | B20 | 935 | 2400 | 0 | 34.56 | 39.19 | 8 | 0
2015 | NYISO_A-F_2_IESO | NYISO_A-F | IESO | Internal | Shoulder | B11 | 25 | 1600 | 0 | 40.61 | 33.61 | 7 | 0
2015 | NYISO_A-F_2_IESO | NYISO_A-F | IESO | Internal | Shoulder | B12 | 200 | 1600 | 0 | 40.45 | 33.45 | 7 | 0
2015 | NYISO_A-F_2_IESO | NYISO_A-F | IESO | Internal | Shoulder | B13 | 600 | 1600 | 0 | 39.73 | 31.85 | 7 | 0
2015 | NYISO_A-F_2_IESO | NYISO_A-F | IESO | Internal | Shoulder | B14 | 900 | 1600 | 0 | 39.37 | 31.85 | 7 | 0
2015 | NYISO_A-F_2_IESO | NYISO_A-F | IESO | Internal | Shoulder | B15 | 1203 | 1600 | 0 | 39.37 | 31.85 | 7 | 0
2015 | NYISO_A-F_2_IESO | NYISO_A-F | IESO | Internal | Summer | B1 | 10 | 1600 | 0 | 52.16 | 41.9 | 7 | 0
2015 | NYISO_A-F_2_IESO | NYISO_A-F | IESO | Internal | Summer | B2 | 25 | 1600 | 0 | 50.67 | 41.26 | 7 | 0
2015 | NYISO_A-F_2_IESO | NYISO_A-F | IESO | Internal | Summer | B3 | 75 | 1600 | 0 | 48.95 | 38.28 | 7 | 0
2015 | NYISO_A-F_2_IESO | NYISO_A-F | IESO | Internal | Summer | B4 | 100 | 1600 | 0 | 45.98 | 38.28 | 7 | 0
2015 | NYISO_A-F_2_IESO | NYISO_A-F | IESO | Internal | Summer | B5 | 200 | 1600 | 0 | 45.28 | 38.28 | 7 | 0
2015 | NYISO_A-F_2_IESO | NYISO_A-F | IESO | Internal | Summer | B6 | 300 | 1600 | 0 | 42.16 | 35.16 | 7 | 0
2015 | NYISO_A-F_2_IESO | NYISO_A-F | IESO | Internal | Summer | B7 | 400 | 1600 | 0 | 39.23 | 30.74 | 7 | 0
2015 | NYISO_A-F_2_IESO | NYISO_A-F | IESO | Internal | Summer | B8 | 500 | 1600 | 0 | 37.74 | 30.74 | 7 | 0
2015 | NYISO_A-F_2_IESO | NYISO_A-F | IESO | Internal | Summer | B9 | 800 | 1600 | 0 | 37.74 | 30.74 | 7 | 0
2015 | NYISO_A-F_2_IESO | NYISO_A-F | IESO | Internal | Summer | B10 | 1262 | 1600 | 0 | 37.74 | 30.74 | 7 | 0
2015 | NYISO_A-F_2_IESO | NYISO_A-F | IESO | Internal | Winter | B16 | 25 | 1600 | 0 | 47.15 | 40.15 | 7 | 0
2015 | NYISO_A-F_2_IESO | NYISO_A-F | IESO | Internal | Winter | B17 | 100 | 1600 | 0 | 43.08 | 36.08 | 7 | 0
2015 | NYISO_A-F_2_IESO | NYISO_A-F | IESO | Internal | Winter | B18 | 400 | 1600 | 0 | 43.08 | 36.08 | 7 | 0
2015 | NYISO_A-F_2_IESO | NYISO_A-F | IESO | Internal | Winter | B19 | 700 | 1600 | 0 | 43.08 | 36.08 | 7 | 0
2015 | NYISO_A-F_2_IESO | NYISO_A-F | IESO | Internal | Winter | B20 | 935 | 1600 | 0 | 43.08 | 36.08 | 7 | 0
2015 | NYISO_A-F_2_NEISO | NYISO_A-F | NEISO | Internal | Shoulder | B11 | 25 | 600 | 0 | 40.61 | 36.73 | 3 | 0
2015 | NYISO_A-F_2_NEISO | NYISO_A-F | NEISO | Internal | Shoulder | B12 | 200 | 600 | 0 | 40.45 | 36.73 | 3 | 0
2015 | NYISO_A-F_2_NEISO | NYISO_A-F | NEISO | Internal | Shoulder | B13 | 600 | 600 | 0 | 39.73 | 36.73 | 3 | 0
2015 | NYISO_A-F_2_NEISO | NYISO_A-F | NEISO | Internal | Shoulder | B14 | 900 | 600 | 0 | 39.37 | 36.73 | 3 | 0
2015 | NYISO_A-F_2_NEISO | NYISO_A-F | NEISO | Internal | Shoulder | B15 | 1203 | 600 | 0 | 39.37 | 36.73 | 3 | 0
2015 | NYISO_A-F_2_NEISO | NYISO_A-F | NEISO | Internal | Summer | B1 | 10 | 600 | 123.19 | 52.16 | 55.16 | 3 | 0
2015 | NYISO_A-F_2_NEISO | NYISO_A-F | NEISO | Internal | Summer | B2 | 25 | 600 | 0 | 50.67 | 50.41 | 3 | 0
2015 | NYISO_A-F_2_NEISO | NYISO_A-F | NEISO | Internal | Summer | B3 | 75 | 600 | 0 | 48.95 | 47.15 | 3 | 0
2015 | NYISO_A-F_2_NEISO | NYISO_A-F | NEISO | Internal | Summer | B4 | 100 | 600 | 0 | 45.98 | 39.86 | 3 | 0
2015 | NYISO_A-F_2_NEISO | NYISO_A-F | NEISO | Internal | Summer | B5 | 200 | 600 | 0 | 45.28 | 37.42 | 3 | 0
2015 | NYISO_A-F_2_NEISO | NYISO_A-F | NEISO | Internal | Summer | B6 | 300 | 600 | 0 | 42.16 | 34.08 | 3 | 0
2015 | NYISO_A-F_2_NEISO | NYISO_A-F | NEISO | Internal | Summer | B7 | 400 | 600 | 0 | 39.23 | 34.08 | 3 | 0
2015 | NYISO_A-F_2_NEISO | NYISO_A-F | NEISO | Internal | Summer | B8 | 500 | 600 | 0 | 37.74 | 34.08 | 3 | 0
2015 | NYISO_A-F_2_NEISO | NYISO_A-F | NEISO | Internal | Summer | B9 | 800 | 600 | 0 | 37.74 | 34.08 | 3 | 0
2015 | NYISO_A-F_2_NEISO | NYISO_A-F | NEISO | Internal | Summer | B10 | 1262 | 600 | 0 | 37.74 | 34.08 | 3 | 0
2015 | NYISO_A-F_2_NEISO | NYISO_A-F | NEISO | Internal | Winter | B16 | 25 | 600 | 0 | 47.15 | 44.99 | 3 | 0
2015 | NYISO_A-F_2_NEISO | NYISO_A-F | NEISO | Internal | Winter | B17 | 100 | 600 | 0 | 43.08 | 44.99 | 3 | 0
2015 | NYISO_A-F_2_NEISO | NYISO_A-F | NEISO | Internal | Winter | B18 | 400 | 600 | 0 | 43.08 | 44.99 | 3 | 0
2015 | NYISO_A-F_2_NEISO | NYISO_A-F | NEISO | Internal | Winter | B19 | 700 | 600 | 0 | 43.08 | 44.99 | 3 | 0
2015 | NYISO_A-F_2_NEISO | NYISO_A-F | NEISO | Internal | Winter | B20 | 935 | 600 | 0 | 43.08 | 44.99 | 3 | 0
2015 | NYISO_A-F_2_NYISO_G-I | NYISO_A-F | NYISO_G-I | Internal | Shoulder | B11 | 25 | 4250 | 4250 | 40.61 | 45.49 | 0.01 | 4.87
2015 | NYISO_A-F_2_NYISO_G-I | NYISO_A-F | NYISO_G-I | Internal | Shoulder | B12 | 200 | 4250 | 4250 | 40.45 | 40.85 | 0.01 | 0.38
2015 | NYISO_A-F_2_NYISO_G-I | NYISO_A-F | NYISO_G-I | Internal | Shoulder | B13 | 600 | 4250 | 4250 | 39.73 | 40.85 | 0.01 | 1.11
2015 | NYISO_A-F_2_NYISO_G-I | NYISO_A-F | NYISO_G-I | Internal | Shoulder | B14 | 900 | 4250 | 4250 | 39.37 | 39.72 | 0.01 | 0.33
2015 | NYISO_A-F_2_NYISO_G-I | NYISO_A-F | NYISO_G-I | Internal | Shoulder | B15 | 1203 | 4250 | 3008.91 | 39.37 | 39.38 | 0.01 | 0
2015 | NYISO_A-F_2_NYISO_G-I | NYISO_A-F | NYISO_G-I | Internal | Summer | B1 | 10 | 4250 | 4250 | 52.16 | 54.06 | 0.01 | 1.89
2015 | NYISO_A-F_2_NYISO_G-I | NYISO_A-F | NYISO_G-I | Internal | Summer | B2 | 25 | 4250 | 4250 | 50.67 | 53.39 | 0.01 | 2.71
2015 | NYISO_A-F_2_NYISO_G-I | NYISO_A-F | NYISO_G-I | Internal | Summer | B3 | 75 | 4250 | 4250 | 48.95 | 50.14 | 0.01 | 1.17
2015 | NYISO_A-F_2_NYISO_G-I | NYISO_A-F | NYISO_G-I | Internal | Summer | B4 | 100 | 4250 | 4250 | 45.98 | 50.14 | 0.01 | 4.14
2015 | NYISO_A-F_2_NYISO_G-I | NYISO_A-F | NYISO_G-I | Internal | Summer | B5 | 200 | 4250 | 4250 | 45.28 | 50.14 | 0.01 | 4.84
2015 | NYISO_A-F_2_NYISO_G-I | NYISO_A-F | NYISO_G-I | Internal | Summer | B6 | 300 | 4250 | 4250 | 42.16 | 50.14 | 0.01 | 7.96
2015 | NYISO_A-F_2_NYISO_G-I | NYISO_A-F | NYISO_G-I | Internal | Summer | B7 | 400 | 4250 | 4250 | 39.23 | 44.5 | 0.01 | 5.25
2015 | NYISO_A-F_2_NYISO_G-I | NYISO_A-F | NYISO_G-I | Internal | Summer | B8 | 500 | 4250 | 3626.12 | 37.74 | 37.75 | 0.01 | 0
2015 | NYISO_A-F_2_NYISO_G-I | NYISO_A-F | NYISO_G-I | Internal | Summer | B9 | 800 | 4250 | 3514.95 | 37.74 | 37.75 | 0.01 | 0
2015 | NYISO_A-F_2_NYISO_G-I | NYISO_A-F | NYISO_G-I | Internal | Summer | B10 | 1262 | 4250 | 1380.52 | 37.74 | 37.75 | 0.01 | 0
2015 | NYISO_A-F_2_NYISO_G-I | NYISO_A-F | NYISO_G-I | Internal | Winter | B16 | 25 | 4250 | 4250 | 47.15 | 55.2 | 0.01 | 8.04
2015 | NYISO_A-F_2_NYISO_G-I | NYISO_A-F | NYISO_G-I | Internal | Winter | B17 | 100 | 4250 | 4250 | 43.08 | 51.49 | 0.01 | 8.4
2015 | NYISO_A-F_2_NYISO_G-I | NYISO_A-F | NYISO_G-I | Internal | Winter | B18 | 400 | 4250 | 4250 | 43.08 | 50.3 | 0.01 | 7.21
2015 | NYISO_A-F_2_NYISO_G-I | NYISO_A-F | NYISO_G-I | Internal | Winter | B19 | 700 | 4250 | 4250 | 43.08 | 47.99 | 0.01 | 4.9
2015 | NYISO_A-F_2_NYISO_G-I | NYISO_A-F | NYISO_G-I | Internal | Winter | B20 | 935 | 4250 | 4250 | 43.08 | 46.43 | 0.01 | 3.34
2015 | NYISO_A-F_2_PJM_ROM | NYISO_A-F | PJM_ROM | Internal | Shoulder | B11 | 25 | 1000 | 0 | 40.61 | 48.19 | 8 | 0
2015 | NYISO_A-F_2_PJM_ROM | NYISO_A-F | PJM_ROM | Internal | Shoulder | B12 | 200 | 1000 | 0 | 40.45 | 42.46 | 8 | 0
2015 | NYISO_A-F_2_PJM_ROM | NYISO_A-F | PJM_ROM | Internal | Shoulder | B13 | 600 | 1000 | 0 | 39.73 | 39.92 | 8 | 0
2015 | NYISO_A-F_2_PJM_ROM | NYISO_A-F | PJM_ROM | Internal | Shoulder | B14 | 900 | 1000 | 0 | 39.37 | 38.8 | 8 | 0
2015 | NYISO_A-F_2_PJM_ROM | NYISO_A-F | PJM_ROM | Internal | Shoulder | B15 | 1203 | 1000 | 0 | 39.37 | 37.24 | 8 | 0
2015 | NYISO_A-F_2_PJM_ROM | NYISO_A-F | PJM_ROM | Internal | Summer | B1 | 10 | 1000 | 361.34 | 52.16 | 60.16 | 8 | 0
2015 | NYISO_A-F_2_PJM_ROM | NYISO_A-F | PJM_ROM | Internal | Summer | B2 | 25 | 1000 | 153.05 | 50.67 | 58.67 | 8 | 0
2015 | NYISO_A-F_2_PJM_ROM | NYISO_A-F | PJM_ROM | Internal | Summer | B3 | 75 | 1000 | 381.66 | 48.95 | 56.95 | 8 | 0
2015 | NYISO_A-F_2_PJM_ROM | NYISO_A-F | PJM_ROM | Internal | Summer | B4 | 100 | 1000 | 740.8 | 45.98 | 53.98 | 8 | 0
2015 | NYISO_A-F_2_PJM_ROM | NYISO_A-F | PJM_ROM | Internal | Summer | B5 | 200 | 1000 | 0 | 45.28 | 47.82 | 8 | 0
2015 | NYISO_A-F_2_PJM_ROM | NYISO_A-F | PJM_ROM | Internal | Summer | B6 | 300 | 1000 | 0 | 42.16 | 43.17 | 8 | 0
2015 | NYISO_A-F_2_PJM_ROM | NYISO_A-F | PJM_ROM | Internal | Summer | B7 | 400 | 1000 | 0 | 39.23 | 38.5 | 8 | 0
2015 | NYISO_A-F_2_PJM_ROM | NYISO_A-F | PJM_ROM | Internal | Summer | B8 | 500 | 1000 | 0 | 37.74 | 37.7 | 8 | 0
2015 | NYISO_A-F_2_PJM_ROM | NYISO_A-F | PJM_ROM | Internal | Summer | B9 | 800 | 1000 | 0 | 37.74 | 37.43 | 8 | 0
2015 | NYISO_A-F_2_PJM_ROM | NYISO_A-F | PJM_ROM | Internal | Summer | B10 | 1262 | 1000 | 0 | 37.74 | 34.75 | 8 | 0
2015 | NYISO_A-F_2_PJM_ROM | NYISO_A-F | PJM_ROM | Internal | Winter | B16 | 25 | 1000 | 0 | 47.15 | 49.2 | 8 | 0
2015 | NYISO_A-F_2_PJM_ROM | NYISO_A-F | PJM_ROM | Internal | Winter | B17 | 100 | 1000 | 0 | 43.08 | 45.48 | 8 | 0
2015 | NYISO_A-F_2_PJM_ROM | NYISO_A-F | PJM_ROM | Internal | Winter | B18 | 400 | 1000 | 0 | 43.08 | 44.29 | 8 | 0
2015 | NYISO_A-F_2_PJM_ROM | NYISO_A-F | PJM_ROM | Internal | Winter | B19 | 700 | 1000 | 0 | 43.08 | 41.95 | 8 | 0
2015 | NYISO_A-F_2_PJM_ROM | NYISO_A-F | PJM_ROM | Internal | Winter | B20 | 935 | 1000 | 0 | 43.08 | 38.53 | 8 | 0
2015 | NYISO_G-I_2_NEISO | NYISO_G-I | NEISO | Internal | Shoulder | B11 | 25 | 600 | 0 | 45.49 | 36.73 | 3 | 0
2015 | NYISO_G-I_2_NEISO | NYISO_G-I | NEISO | Internal | Shoulder | B12 | 200 | 600 | 0 | 40.85 | 36.73 | 3 | 0
2015 | NYISO_G-I_2_NEISO | NYISO_G-I | NEISO | Internal | Shoulder | B13 | 600 | 600 | 0 | 40.85 | 36.73 | 3 | 0
2015 | NYISO_G-I_2_NEISO | NYISO_G-I | NEISO | Internal | Shoulder | B14 | 900 | 600 | 0 | 39.72 | 36.73 | 3 | 0
2015 | NYISO_G-I_2_NEISO | NYISO_G-I | NEISO | Internal | Shoulder | B15 | 1203 | 600 | 0 | 39.38 | 36.73 | 3 | 0
2015 | NYISO_G-I_2_NEISO | NYISO_G-I | NEISO | Internal | Summer | B1 | 10 | 600 | 0 | 54.06 | 55.16 | 3 | 0
2015 | NYISO_G-I_2_NEISO | NYISO_G-I | NEISO | Internal | Summer | B2 | 25 | 600 | 0 | 53.39 | 50.41 | 3 | 0
2015 | NYISO_G-I_2_NEISO | NYISO_G-I | NEISO | Internal | Summer | B3 | 75 | 600 | 0 | 50.14 | 47.15 | 3 | 0
2015 | NYISO_G-I_2_NEISO | NYISO_G-I | NEISO | Internal | Summer | B4 | 100 | 600 | 0 | 50.14 | 39.86 | 3 | 0
2015 | NYISO_G-I_2_NEISO | NYISO_G-I | NEISO | Internal | Summer | B5 | 200 | 600 | 0 | 50.14 | 37.42 | 3 | 0
2015 | NYISO_G-I_2_NEISO | NYISO_G-I | NEISO | Internal | Summer | B6 | 300 | 600 | 0 | 50.14 | 34.08 | 3 | 0
2015 | NYISO_G-I_2_NEISO | NYISO_G-I | NEISO | Internal | Summer | B7 | 400 | 600 | 0 | 44.5 | 34.08 | 3 | 0
2015 | NYISO_G-I_2_NEISO | NYISO_G-I | NEISO | Internal | Summer | B8 | 500 | 600 | 0 | 37.75 | 34.08 | 3 | 0
2015 | NYISO_G-I_2_NEISO | NYISO_G-I | NEISO | Internal | Summer | B9 | 800 | 600 | 0 | 37.75 | 34.08 | 3 | 0
2015 | NYISO_G-I_2_NEISO | NYISO_G-I | NEISO | Internal | Summer | B10 | 1262 | 600 | 0 | 37.75 | 34.08 | 3 | 0
2015 | NYISO_G-I_2_NEISO | NYISO_G-I | NEISO | Internal | Winter | B16 | 25 | 600 | 0 | 55.2 | 44.99 | 3 | 0
2015 | NYISO_G-I_2_NEISO | NYISO_G-I | NEISO | Internal | Winter | B17 | 100 | 600 | 0 | 51.49 | 44.99 | 3 | 0
2015 | NYISO_G-I_2_NEISO | NYISO_G-I | NEISO | Internal | Winter | B18 | 400 | 600 | 0 | 50.3 | 44.99 | 3 | 0
2015 | NYISO_G-I_2_NEISO | NYISO_G-I | NEISO | Internal | Winter | B19 | 700 | 600 | 0 | 47.99 | 44.99 | 3 | 0
2015 | NYISO_G-I_2_NEISO | NYISO_G-I | NEISO | Internal | Winter | B20 | 935 | 600 | 0 | 46.43 | 44.99 | 3 | 0
2015 | NYISO_G-I_2_NYISO_A-F | NYISO_G-I | NYISO_A-F | Internal | Shoulder | B11 | 25 | 1999 | 0 | 45.49 | 40.61 | 0.01 | 0
2015 | NYISO_G-I_2_NYISO_A-F | NYISO_G-I | NYISO_A-F | Internal | Shoulder | B12 | 200 | 1999 | 0 | 40.85 | 40.45 | 0.01 | 0
2015 | NYISO_G-I_2_NYISO_A-F | NYISO_G-I | NYISO_A-F | Internal | Shoulder | B13 | 600 | 1999 | 0 | 40.85 | 39.73 | 0.01 | 0
2015 | NYISO_G-I_2_NYISO_A-F | NYISO_G-I | NYISO_A-F | Internal | Shoulder | B14 | 900 | 1999 | 0 | 39.72 | 39.37 | 0.01 | 0
2015 | NYISO_G-I_2_NYISO_A-F | NYISO_G-I | NYISO_A-F | Internal | Shoulder | B15 | 1203 | 1999 | 0 | 39.38 | 39.37 | 0.01 | 0
2015 | NYISO_G-I_2_NYISO_A-F | NYISO_G-I | NYISO_A-F | Internal | Summer | B1 | 10 | 1999 | 0 | 54.06 | 52.16 | 0.01 | 0
2015 | NYISO_G-I_2_NYISO_A-F | NYISO_G-I | NYISO_A-F | Internal | Summer | B2 | 25 | 1999 | 0 | 53.39 | 50.67 | 0.01 | 0
2015 | NYISO_G-I_2_NYISO_A-F | NYISO_G-I | NYISO_A-F | Internal | Summer | B3 | 75 | 1999 | 0 | 50.14 | 48.95 | 0.01 | 0
2015 | NYISO_G-I_2_NYISO_A-F | NYISO_G-I | NYISO_A-F | Internal | Summer | B4 | 100 | 1999 | 0 | 50.14 | 45.98 | 0.01 | 0
2015 | NYISO_G-I_2_NYISO_A-F | NYISO_G-I | NYISO_A-F | Internal | Summer | B5 | 200 | 1999 | 0 | 50.14 | 45.28 | 0.01 | 0
2015 | NYISO_G-I_2_NYISO_A-F | NYISO_G-I | NYISO_A-F | Internal | Summer | B6 | 300 | 1999 | 0 | 50.14 | 42.16 | 0.01 | 0
2015 | NYISO_G-I_2_NYISO_A-F | NYISO_G-I | NYISO_A-F | Internal | Summer | B7 | 400 | 1999 | 0 | 44.5 | 39.23 | 0.01 | 0
2015 | NYISO_G-I_2_NYISO_A-F | NYISO_G-I | NYISO_A-F | Internal | Summer | B8 | 500 | 1999 | 0 | 37.75 | 37.74 | 0.01 | 0
2015 | NYISO_G-I_2_NYISO_A-F | NYISO_G-I | NYISO_A-F | Internal | Summer | B9 | 800 | 1999 | 0 | 37.75 | 37.74 | 0.01 | 0
2015 | NYISO_G-I_2_NYISO_A-F | NYISO_G-I | NYISO_A-F | Internal | Summer | B10 | 1262 | 1999 | 0 | 37.75 | 37.74 | 0.01 | 0
2015 | NYISO_G-I_2_NYISO_A-F | NYISO_G-I | NYISO_A-F | Internal | Winter | B16 | 25 | 1999 | 0 | 55.2 | 47.15 | 0.01 | 0
2015 | NYISO_G-I_2_NYISO_A-F | NYISO_G-I | NYISO_A-F | Internal | Winter | B17 | 100 | 1999 | 0 | 51.49 | 43.08 | 0.01 | 0
2015 | NYISO_G-I_2_NYISO_A-F | NYISO_G-I | NYISO_A-F | Internal | Winter | B18 | 400 | 1999 | 0 | 50.3 | 43.08 | 0.01 | 0
2015 | NYISO_G-I_2_NYISO_A-F | NYISO_G-I | NYISO_A-F | Internal | Winter | B19 | 700 | 1999 | 0 | 47.99 | 43.08 | 0.01 | 0
2015 | NYISO_G-I_2_NYISO_A-F | NYISO_G-I | NYISO_A-F | Internal | Winter | B20 | 935 | 1999 | 0 | 46.43 | 43.08 | 0.01 | 0
2015 | NYISO_G-I_2_NYISO_J-K | NYISO_G-I | NYISO_J-K | Internal | Shoulder | B11 | 25 | 6130 | 4785.25 | 45.49 | 45.5 | 0.01 | 0
2015 | NYISO_G-I_2_NYISO_J-K | NYISO_G-I | NYISO_J-K | Internal | Shoulder | B12 | 200 | 6130 | 4842.87 | 40.85 | 40.86 | 0.01 | 0
2015 | NYISO_G-I_2_NYISO_J-K | NYISO_G-I | NYISO_J-K | Internal | Shoulder | B13 | 600 | 6130 | 4969.73 | 40.85 | 40.86 | 0.01 | 0
2015 | NYISO_G-I_2_NYISO_J-K | NYISO_G-I | NYISO_J-K | Internal | Shoulder | B14 | 900 | 6130 | 4528 | 39.72 | 39.73 | 0.01 | 0
2015 | NYISO_G-I_2_NYISO_J-K | NYISO_G-I | NYISO_J-K | Internal | Shoulder | B15 | 1203 | 6130 | 3017.36 | 39.38 | 39.39 | 0.01 | 0
2015 | NYISO_G-I_2_NYISO_J-K | NYISO_G-I | NYISO_J-K | Internal | Summer | B1 | 10 | 6130 | 4329.67 | 54.06 | 54.07 | 0.01 | 0
2015 | NYISO_G-I_2_NYISO_J-K | NYISO_G-I | NYISO_J-K | Internal | Summer | B2 | 25 | 6130 | 4436.5 | 53.39 | 53.41 | 0.01 | 0
2015 | NYISO_G-I_2_NYISO_J-K | NYISO_G-I | NYISO_J-K | Internal | Summer | B3 | 75 | 6130 | 3891.66 | 50.14 | 50.15 | 0.01 | 0
2015 | NYISO_G-I_2_NYISO_J-K | NYISO_G-I | NYISO_J-K | Internal | Summer | B4 | 100 | 6130 | 4773.01 | 50.14 | 50.15 | 0.01 | 0
2015 | NYISO_G-I_2_NYISO_J-K | NYISO_G-I | NYISO_J-K | Internal | Summer | B5 | 200 | 6130 | 4915 | 50.14 | 50.15 | 0.01 | 0
2015 | NYISO_G-I_2_NYISO_J-K | NYISO_G-I | NYISO_J-K | Internal | Summer | B6 | 300 | 6130 | 5619.02 | 50.14 | 50.15 | 0.01 | 0
2015 | NYISO_G-I_2_NYISO_J-K | NYISO_G-I | NYISO_J-K | Internal | Summer | B7 | 400 | 6130 | 5323.23 | 44.5 | 44.51 | 0.01 | 0
2015 | NYISO_G-I_2_NYISO_J-K | NYISO_G-I | NYISO_J-K | Internal | Summer | B8 | 500 | 6130 | 4843.91 | 37.75 | 37.77 | 0.01 | 0
2015 | NYISO_G-I_2_NYISO_J-K | NYISO_G-I | NYISO_J-K | Internal | Summer | B9 | 800 | 6130 | 4947.44 | 37.75 | 37.77 | 0.01 | 0
2015 | NYISO_G-I_2_NYISO_J-K | NYISO_G-I | NYISO_J-K | Internal | Summer | B10 | 1262 | 6130 | 3276.18 | 37.75 | 37.77 | 0.01 | 0
2015 | NYISO_G-I_2_NYISO_J-K | NYISO_G-I | NYISO_J-K | Internal | Winter | B16 | 25 | 6130 | 5280.38 | 55.2 | 55.21 | 0.01 | 0
2015 | NYISO_G-I_2_NYISO_J-K | NYISO_G-I | NYISO_J-K | Internal | Winter | B17 | 100 | 6130 | 5892.27 | 51.49 | 51.5 | 0.01 | 0
2015 | NYISO_G-I_2_NYISO_J-K | NYISO_G-I | NYISO_J-K | Internal | Winter | B18 | 400 | 6130 | 5797.42 | 50.3 | 50.32 | 0.01 | 0
2015 | NYISO_G-I_2_NYISO_J-K | NYISO_G-I | NYISO_J-K | Internal | Winter | B19 | 700 | 6130 | 6130 | 47.99 | 48.68 | 0.01 | 0.68
2015 | NYISO_G-I_2_NYISO_J-K | NYISO_G-I | NYISO_J-K | Internal | Winter | B20 | 935 | 6130 | 5525.26 | 46.43 | 46.44 | 0.01 | 0
2015 | NYISO_G-I_2_PJM_E | NYISO_G-I | PJM_E | Internal | Shoulder | B11 | 25 | 1500 | 0 | 45.49 | 48.18 | 8 | 0
2015 | NYISO_G-I_2_PJM_E | NYISO_G-I | PJM_E | Internal | Shoulder | B12 | 200 | 1500 | 0 | 40.85 | 42.47 | 8 | 0
2015 | NYISO_G-I_2_PJM_E | NYISO_G-I | PJM_E | Internal | Shoulder | B13 | 600 | 1500 | 0 | 40.85 | 39.94 | 8 | 0
2015 | NYISO_G-I_2_PJM_E | NYISO_G-I | PJM_E | Internal | Shoulder | B14 | 900 | 1500 | 0 | 39.72 | 38.81 | 8 | 0
2015 | NYISO_G-I_2_PJM_E | NYISO_G-I | PJM_E | Internal | Shoulder | B15 | 1203 | 1500 | 0 | 39.38 | 37.25 | 8 | 0
2015 | NYISO_G-I_2_PJM_E | NYISO_G-I | PJM_E | Internal | Summer | B1 | 10 | 1500 | 0 | 54.06 | 60.17 | 8 | 0
2015 | NYISO_G-I_2_PJM_E | NYISO_G-I | PJM_E | Internal | Summer | B2 | 25 | 1500 | 0 | 53.39 | 58.68 | 8 | 0
2015 | NYISO_G-I_2_PJM_E | NYISO_G-I | PJM_E | Internal | Summer | B3 | 75 | 1500 | 0 | 50.14 | 56.96 | 8 | 0
2015 | NYISO_G-I_2_PJM_E | NYISO_G-I | PJM_E | Internal | Summer | B4 | 100 | 1500 | 0 | 50.14 | 53.99 | 8 | 0
2015 | NYISO_G-I_2_PJM_E | NYISO_G-I | PJM_E | Internal | Summer | B5 | 200 | 1500 | 0 | 50.14 | 47.83 | 8 | 0
2015 | NYISO_G-I_2_PJM_E | NYISO_G-I | PJM_E | Internal | Summer | B6 | 300 | 1500 | 0 | 50.14 | 43.18 | 8 | 0
2015 | NYISO_G-I_2_PJM_E | NYISO_G-I | PJM_E | Internal | Summer | B7 | 400 | 1500 | 0 | 44.5 | 38.51 | 8 | 0
2015 | NYISO_G-I_2_PJM_E | NYISO_G-I | PJM_E | Internal | Summer | B8 | 500 | 1500 | 0 | 37.75 | 37.72 | 8 | 0
2015 | NYISO_G-I_2_PJM_E | NYISO_G-I | PJM_E | Internal | Summer | B9 | 800 | 1500 | 0 | 37.75 | 37.44 | 8 | 0
2015 | NYISO_G-I_2_PJM_E | NYISO_G-I | PJM_E | Internal | Summer | B10 | 1262 | 1500 | 0 | 37.75 | 34.77 | 8 | 0
2015 | NYISO_G-I_2_PJM_E | NYISO_G-I | PJM_E | Internal | Winter | B16 | 25 | 1500 | 0 | 55.2 | 49.21 | 8 | 0
2015 | NYISO_G-I_2_PJM_E | NYISO_G-I | PJM_E | Internal | Winter | B17 | 100 | 1500 | 0 | 51.49 | 45.49 | 8 | 0
2015 | NYISO_G-I_2_PJM_E | NYISO_G-I | PJM_E | Internal | Winter | B18 | 400 | 1500 | 0 | 50.3 | 44.3 | 8 | 0
2015 | NYISO_G-I_2_PJM_E | NYISO_G-I | PJM_E | Internal | Winter | B19 | 700 | 1500 | 0 | 47.99 | 41.96 | 8 | 0
2015 | NYISO_G-I_2_PJM_E | NYISO_G-I | PJM_E | Internal | Winter | B20 | 935 | 1500 | 0 | 46.43 | 38.54 | 8 | 0
2015 | NYISO_J-K_2_NEISO | NYISO_J-K | NEISO | Internal | Shoulder | B11 | 25 | 0.01 | 0 | 45.5 | 36.73 | 3 | 0.18
2015 | NYISO_J-K_2_NEISO | NYISO_J-K | NEISO | Internal | Shoulder | B12 | 200 | 0.01 | 0 | 40.86 | 36.73 | 3 | 0.03
2015 | NYISO_J-K_2_NEISO | NYISO_J-K | NEISO | Internal | Shoulder | B13 | 600 | 0.01 | 0 | 40.86 | 36.73 | 3 | 0.01
2015 | NYISO_J-K_2_NEISO | NYISO_J-K | NEISO | Internal | Shoulder | B14 | 900 | 0.01 | 0 | 39.73 | 36.73 | 3 | 0.01
2015 | NYISO_J-K_2_NEISO | NYISO_J-K | NEISO | Internal | Shoulder | B15 | 1203 | 0.01 | 0 | 39.39 | 36.73 | 3 | 0
2015 | NYISO_J-K_2_NEISO | NYISO_J-K | NEISO | Internal | Summer | B1 | 10 | 0.01 | 0 | 54.07 | 55.16 | 3 | 0.42
2015 | NYISO_J-K_2_NEISO | NYISO_J-K | NEISO | Internal | Summer | B2 | 25 | 0.01 | 0 | 53.41 | 50.41 | 3 | 0.18
2015 | NYISO_J-K_2_NEISO | NYISO_J-K | NEISO | Internal | Summer | B3 | 75 | 0.01 | 0 | 50.15 | 47.15 | 3 | 0.07
2015 | NYISO_J-K_2_NEISO | NYISO_J-K | NEISO | Internal | Summer | B4 | 100 | 0.01 | 0 | 50.15 | 39.86 | 3 | 0.05
2015 | NYISO_J-K_2_NEISO | NYISO_J-K | NEISO | Internal | Summer | B5 | 200 | 0.01 | 0 | 50.15 | 37.42 | 3 | 0.03
2015 | NYISO_J-K_2_NEISO | NYISO_J-K | NEISO | Internal | Summer | B6 | 300 | 0.01 | 0 | 50.15 | 34.08 | 3 | 0.02
2015 | NYISO_J-K_2_NEISO | NYISO_J-K | NEISO | Internal | Summer | B7 | 400 | 0.01 | 0 | 44.51 | 34.08 | 3 | 0.01
2015 | NYISO_J-K_2_NEISO | NYISO_J-K | NEISO | Internal | Summer | B8 | 500 | 0.01 | 0 | 37.77 | 34.08 | 3 | 0.01
2015 | NYISO_J-K_2_NEISO | NYISO_J-K | NEISO | Internal | Summer | B9 | 800 | 0.01 | 0 | 37.77 | 34.08 | 3 | 0.01
2015 | NYISO_J-K_2_NEISO | NYISO_J-K | NEISO | Internal | Summer | B10 | 1262 | 0.01 | 0 | 37.77 | 34.08 | 3 | 0
2015 | NYISO_J-K_2_NEISO | NYISO_J-K | NEISO | Internal | Winter | B16 | 25 | 0.01 | 0 | 55.21 | 44.99 | 3 | 0.17
2015 | NYISO_J-K_2_NEISO | NYISO_J-K | NEISO | Internal | Winter | B17 | 100 | 0.01 | 0 | 51.5 | 44.99 | 3 | 0.05
2015 | NYISO_J-K_2_NEISO | NYISO_J-K | NEISO | Internal | Winter | B18 | 400 | 0.01 | 0 | 50.32 | 44.99 | 3 | 0.01
2015 | NYISO_J-K_2_NEISO | NYISO_J-K | NEISO | Internal | Winter | B19 | 700 | 0.01 | 0 | 48.68 | 44.99 | 3 | 0.01
2015 | NYISO_J-K_2_NEISO | NYISO_J-K | NEISO | Internal | Winter | B20 | 935 | 0.01 | 0 | 46.44 | 44.99 | 3 | 0.01
2015 | NYISO_J-K_2_NYISO_G-I | NYISO_J-K | NYISO_G-I | Internal | Shoulder | B11 | 25 | 1999 | 0.09 | 45.5 | 45.49 | 0.01 | 0
2015 | NYISO_J-K_2_NYISO_G-I | NYISO_J-K | NYISO_G-I | Internal | Shoulder | B12 | 200 | 1999 | 0.01 | 40.86 | 40.85 | 0.01 | 0
2015 | NYISO_J-K_2_NYISO_G-I | NYISO_J-K | NYISO_G-I | Internal | Shoulder | B13 | 600 | 1999 | 0 | 40.86 | 40.85 | 0.01 | 0
2015 | NYISO_J-K_2_NYISO_G-I | NYISO_J-K | NYISO_G-I | Internal | Shoulder | B14 | 900 | 1999 | 0 | 39.73 | 39.72 | 0.01 | 0
2015 | NYISO_J-K_2_NYISO_G-I | NYISO_J-K | NYISO_G-I | Internal | Shoulder | B15 | 1203 | 1999 | 0 | 39.39 | 39.38 | 0.01 | 0
2015 | NYISO_J-K_2_NYISO_G-I | NYISO_J-K | NYISO_G-I | Internal | Summer | B1 | 10 | 1999 | 0.22 | 54.07 | 54.06 | 0.01 | 0
2015 | NYISO_J-K_2_NYISO_G-I | NYISO_J-K | NYISO_G-I | Internal | Summer | B2 | 25 | 1999 | 0.09 | 53.41 | 53.39 | 0.01 | 0
2015 | NYISO_J-K_2_NYISO_G-I | NYISO_J-K | NYISO_G-I | Internal | Summer | B3 | 75 | 1999 | 0.03 | 50.15 | 50.14 | 0.01 | 0
2015 | NYISO_J-K_2_NYISO_G-I | NYISO_J-K | NYISO_G-I | Internal | Summer | B4 | 100 | 1999 | 0.02 | 50.15 | 50.14 | 0.01 | 0
2015 | NYISO_J-K_2_NYISO_G-I | NYISO_J-K | NYISO_G-I | Internal | Summer | B5 | 200 | 1999 | 0.01 | 50.15 | 50.14 | 0.01 | 0
2015 | NYISO_J-K_2_NYISO_G-I | NYISO_J-K | NYISO_G-I | Internal | Summer | B6 | 300 | 1999 | 0 | 50.15 | 50.14 | 0.01 | 0
2015 | NYISO_J-K_2_NYISO_G-I | NYISO_J-K | NYISO_G-I | Internal | Summer | B7 | 400 | 1999 | 0 | 44.51 | 44.5 | 0.01 | 0
2015 | NYISO_J-K_2_NYISO_G-I | NYISO_J-K | NYISO_G-I | Internal | Summer | B8 | 500 | 1999 | 0 | 37.77 | 37.75 | 0.01 | 0
2015 | NYISO_J-K_2_NYISO_G-I | NYISO_J-K | NYISO_G-I | Internal | Summer | B9 | 800 | 1999 | 0 | 37.77 | 37.75 | 0.01 | 0
2015 | NYISO_J-K_2_NYISO_G-I | NYISO_J-K | NYISO_G-I | Internal | Summer | B10 | 1262 | 1999 | 0 | 37.77 | 37.75 | 0.01 | 0
2015 | NYISO_J-K_2_NYISO_G-I | NYISO_J-K | NYISO_G-I | Internal | Winter | B16 | 25 | 1999 | 0.09 | 55.21 | 55.2 | 0.01 | 0
2015 | NYISO_J-K_2_NYISO_G-I | NYISO_J-K | NYISO_G-I | Internal | Winter | B17 | 100 | 1999 | 0.02 | 51.5 | 51.49 | 0.01 | 0
2015 | NYISO_J-K_2_NYISO_G-I | NYISO_J-K | NYISO_G-I | Internal | Winter | B18 | 400 | 1999 | 0 | 50.32 | 50.3 | 0.01 | 0
2015 | NYISO_J-K_2_NYISO_G-I | NYISO_J-K | NYISO_G-I | Internal | Winter | B19 | 700 | 1999 | 0 | 48.68 | 47.99 | 0.01 | 0
2015 | NYISO_J-K_2_NYISO_G-I | NYISO_J-K | NYISO_G-I | Internal | Winter | B20 | 935 | 1999 | 0 | 46.44 | 46.43 | 0.01 | 0
2015 | NYISO_J-K_2_PJM_E | NYISO_J-K | PJM_E | Internal | Shoulder | B11 | 25 | 0.01 | 0 | 45.5 | 48.18 | 8 | 0.19
2015 | NYISO_J-K_2_PJM_E | NYISO_J-K | PJM_E | Internal | Shoulder | B12 | 200 | 0.01 | 0 | 40.86 | 42.47 | 8 | 0.03
2015 | NYISO_J-K_2_PJM_E | NYISO_J-K | PJM_E | Internal | Shoulder | B13 | 600 | 0.01 | 0 | 40.86 | 39.94 | 8 | 0.01
2015 | NYISO_J-K_2_PJM_E | NYISO_J-K | PJM_E | Internal | Shoulder | B14 | 900 | 0.01 | 0 | 39.73 | 38.81 | 8 | 0.01
2015 | NYISO_J-K_2_PJM_E | NYISO_J-K | PJM_E | Internal | Shoulder | B15 | 1203 | 0.01 | 0 | 39.39 | 37.25 | 8 | 0
2015 | NYISO_J-K_2_PJM_E | NYISO_J-K | PJM_E | Internal | Summer | B1 | 10 | 0.01 | 0 | 54.07 | 60.17 | 8 | 0.41
2015 | NYISO_J-K_2_PJM_E | NYISO_J-K | PJM_E | Internal | Summer | B2 | 25 | 0.01 | 0 | 53.41 | 58.68 | 8 | 0.19
2015 | NYISO_J-K_2_PJM_E | NYISO_J-K | PJM_E | Internal | Summer | B3 | 75 | 0.01 | 0 | 50.15 | 56.96 | 8 | 0.07
2015 | NYISO_J-K_2_PJM_E | NYISO_J-K | PJM_E | Internal | Summer | B4 | 100 | 0.01 | 0 | 50.15 | 53.99 | 8 | 0.05
2015 | NYISO_J-K_2_PJM_E | NYISO_J-K | PJM_E | Internal | Summer | B5 | 200 | 0.01 | 0 | 50.15 | 47.83 | 8 | 0.03
2015 | NYISO_J-K_2_PJM_E | NYISO_J-K | PJM_E | Internal | Summer | B6 | 300 | 0.01 | 0 | 50.15 | 43.18 | 8 | 0.02
2015 | NYISO_J-K_2_PJM_E | NYISO_J-K | PJM_E | Internal | Summer | B7 | 400 | 0.01 | 0 | 44.51 | 38.51 | 8 | 0.01
2015 | NYISO_J-K_2_PJM_E | NYISO_J-K | PJM_E | Internal | Summer | B8 | 500 | 0.01 | 0 | 37.77 | 37.72 | 8 | 0.01
2015 | NYISO_J-K_2_PJM_E | NYISO_J-K | PJM_E | Internal | Summer | B9 | 800 | 0.01 | 0 | 37.77 | 37.44 | 8 | 0.01
2015 | NYISO_J-K_2_PJM_E | NYISO_J-K | PJM_E | Internal | Summer | B10 | 1262 | 0.01 | 0 | 37.77 | 34.77 | 8 | 0
2015 | NYISO_J-K_2_PJM_E | NYISO_J-K | PJM_E | Internal | Winter | B16 | 25 | 0.01 | 0 | 55.21 | 49.21 | 8 | 0.17
2015 | NYISO_J-K_2_PJM_E | NYISO_J-K | PJM_E | Internal | Winter | B17 | 100 | 0.01 | 0 | 51.5 | 45.49 | 8 | 0.05
2015 | NYISO_J-K_2_PJM_E | NYISO_J-K | PJM_E | Internal | Winter | B18 | 400 | 0.01 | 0 | 50.32 | 44.3 | 8 | 0.01
2015 | NYISO_J-K_2_PJM_E | NYISO_J-K | PJM_E | Internal | Winter | B19 | 700 | 0.01 | 0 | 48.68 | 41.96 | 8 | 0.01
2015 | NYISO_J-K_2_PJM_E | NYISO_J-K | PJM_E | Internal | Winter | B20 | 935 | 0.01 | 0 | 46.44 | 38.54 | 8 | 0.01
2015 | PJM_E_2_NYISO_G-I | PJM_E | NYISO_G-I | Internal | Shoulder | B11 | 25 | 500 | 0 | 48.18 | 45.49 | 6 | 0
2015 | PJM_E_2_NYISO_G-I | PJM_E | NYISO_G-I | Internal | Shoulder | B12 | 200 | 500 | 0 | 42.47 | 40.85 | 6 | 0
2015 | PJM_E_2_NYISO_G-I | PJM_E | NYISO_G-I | Internal | Shoulder | B13 | 600 | 500 | 0 | 39.94 | 40.85 | 6 | 0
2015 | PJM_E_2_NYISO_G-I | PJM_E | NYISO_G-I | Internal | Shoulder | B14 | 900 | 500 | 0 | 38.81 | 39.72 | 6 | 0
2015 | PJM_E_2_NYISO_G-I | PJM_E | NYISO_G-I | Internal | Shoulder | B15 | 1203 | 500 | 0 | 37.25 | 39.38 | 6 | 0
2015 | PJM_E_2_NYISO_G-I | PJM_E | NYISO_G-I | Internal | Summer | B1 | 10 | 500 | 0 | 60.17 | 54.06 | 6 | 0
2015 | PJM_E_2_NYISO_G-I | PJM_E | NYISO_G-I | Internal | Summer | B2 | 25 | 500 | 0 | 58.68 | 53.39 | 6 | 0
2015 | PJM_E_2_NYISO_G-I | PJM_E | NYISO_G-I | Internal | Summer | B3 | 75 | 500 | 0 | 56.96 | 50.14 | 6 | 0
2015 | PJM_E_2_NYISO_G-I | PJM_E | NYISO_G-I | Internal | Summer | B4 | 100 | 500 | 0 | 53.99 | 50.14 | 6 | 0
2015 | PJM_E_2_NYISO_G-I | PJM_E | NYISO_G-I | Internal | Summer | B5 | 200 | 500 | 0 | 47.83 | 50.14 | 6 | 0
2015 | PJM_E_2_NYISO_G-I | PJM_E | NYISO_G-I | Internal | Summer | B6 | 300 | 500 | 500 | 43.18 | 50.14 | 6 | 0.95
2015 | PJM_E_2_NYISO_G-I | PJM_E | NYISO_G-I | Internal | Summer | B7 | 400 | 500 | 0.01 | 38.51 | 44.5 | 6 | 0
2015 | PJM_E_2_NYISO_G-I | PJM_E | NYISO_G-I | Internal | Summer | B8 | 500 | 500 | 0 | 37.72 | 37.75 | 6 | 0
2015 | PJM_E_2_NYISO_G-I | PJM_E | NYISO_G-I | Internal | Summer | B9 | 800 | 500 | 0 | 37.44 | 37.75 | 6 | 0
2015 | PJM_E_2_NYISO_G-I | PJM_E | NYISO_G-I | Internal | Summer | B10 | 1262 | 500 | 0 | 34.77 | 37.75 | 6 | 0
2015 | PJM_E_2_NYISO_G-I | PJM_E | NYISO_G-I | Internal | Winter | B16 | 25 | 500 | 0.17 | 49.21 | 55.2 | 6 | 0
2015 | PJM_E_2_NYISO_G-I | PJM_E | NYISO_G-I | Internal | Winter | B17 | 100 | 500 | 473.57 | 45.49 | 51.49 | 6 | 0
2015 | PJM_E_2_NYISO_G-I | PJM_E | NYISO_G-I | Internal | Winter | B18 | 400 | 500 | 320.29 | 44.3 | 50.3 | 6 | 0
2015 | PJM_E_2_NYISO_G-I | PJM_E | NYISO_G-I | Internal | Winter | B19 | 700 | 500 | 500 | 41.96 | 47.99 | 6 | 0.04
2015 | PJM_E_2_NYISO_G-I | PJM_E | NYISO_G-I | Internal | Winter | B20 | 935 | 500 | 500 | 38.54 | 46.43 | 6 | 1.89
2015 | PJM_E_2_NYISO_J-K | PJM_E | NYISO_J-K | Internal | Shoulder | B11 | 25 | 330 | 0 | 48.18 | 45.5 | 6 | 0
2015 | PJM_E_2_NYISO_J-K | PJM_E | NYISO_J-K | Internal | Shoulder | B12 | 200 | 330 | 0 | 42.47 | 40.86 | 6 | 0
2015 | PJM_E_2_NYISO_J-K | PJM_E | NYISO_J-K | Internal | Shoulder | B13 | 600 | 330 | 0 | 39.94 | 40.86 | 6 | 0
2015 | PJM_E_2_NYISO_J-K | PJM_E | NYISO_J-K | Internal | Shoulder | B14 | 900 | 330 | 0 | 38.81 | 39.73 | 6 | 0
2015 | PJM_E_2_NYISO_J-K | PJM_E | NYISO_J-K | Internal | Shoulder | B15 | 1203 | 330 | 0 | 37.25 | 39.39 | 6 | 0
2015 | PJM_E_2_NYISO_J-K | PJM_E | NYISO_J-K | Internal | Summer | B1 | 10 | 330 | 0 | 60.17 | 54.07 | 6 | 0
2015 | PJM_E_2_NYISO_J-K | PJM_E | NYISO_J-K | Internal | Summer | B2 | 25 | 330 | 0 | 58.68 | 53.41 | 6 | 0
2015 | PJM_E_2_NYISO_J-K | PJM_E | NYISO_J-K | Internal | Summer | B3 | 75 | 330 | 0 | 56.96 | 50.15 | 6 | 0
2015 | PJM_E_2_NYISO_J-K | PJM_E | NYISO_J-K | Internal | Summer | B4 | 100 | 330 | 0 | 53.99 | 50.15 | 6 | 0
2015 | PJM_E_2_NYISO_J-K | PJM_E | NYISO_J-K | Internal | Summer | B5 | 200 | 330 | 0 | 47.83 | 50.15 | 6 | 0
2015 | PJM_E_2_NYISO_J-K | PJM_E | NYISO_J-K | Internal | Summer | B6 | 300 | 330 | 330 | 43.18 | 50.15 | 6 | 0.96
2015 | PJM_E_2_NYISO_J-K | PJM_E | NYISO_J-K | Internal | Summer | B7 | 400 | 330 | 95.77 | 38.51 | 44.51 | 6 | 0
2015 | PJM_E_2_NYISO_J-K | PJM_E | NYISO_J-K | Internal | Summer | B8 | 500 | 330 | 0 | 37.72 | 37.77 | 6 | 0
2015 | PJM_E_2_NYISO_J-K | PJM_E | NYISO_J-K | Internal | Summer | B9 | 800 | 330 | 0 | 37.44 | 37.77 | 6 | 0
2015 | PJM_E_2_NYISO_J-K | PJM_E | NYISO_J-K | Internal | Summer | B10 | 1262 | 330 | 0 | 34.77 | 37.77 | 6 | 0
2015 | PJM_E_2_NYISO_J-K | PJM_E | NYISO_J-K | Internal | Winter | B16 | 25 | 330 | 255.48 | 49.21 | 55.21 | 6 | 0
2015 | PJM_E_2_NYISO_J-K | PJM_E | NYISO_J-K | Internal | Winter | B17 | 100 | 330 | 329.96 | 45.49 | 51.5 | 6 | 0.01
2015 | PJM_E_2_NYISO_J-K | PJM_E | NYISO_J-K | Internal | Winter | B18 | 400 | 330 | 329.99 | 44.3 | 50.32 | 6 | 0.01
2015 | PJM_E_2_NYISO_J-K | PJM_E | NYISO_J-K | Internal | Winter | B19 | 700 | 330 | 330 | 41.96 | 48.68 | 6 | 0.73
2015 | PJM_E_2_NYISO_J-K | PJM_E | NYISO_J-K | Internal | Winter | B20 | 935 | 330 | 330 | 38.54 | 46.44 | 6 | 1.9
2015 | PJM_E_2_PJM_ROM | PJM_E | PJM_ROM | Internal | Shoulder | B11 | 25 | 8000 | 563.51 | 48.18 | 48.19 | 0.01 | 0
2015 | PJM_E_2_PJM_ROM | PJM_E | PJM_ROM | Internal | Shoulder | B12 | 200 | 8000 | 0.01 | 42.47 | 42.46 | 0.01 | 0
2015 | PJM_E_2_PJM_ROM | PJM_E | PJM_ROM | Internal | Shoulder | B13 | 600 | 8000 | 0 | 39.94 | 39.92 | 0.01 | 0
2015 | PJM_E_2_PJM_ROM | PJM_E | PJM_ROM | Internal | Shoulder | B14 | 900 | 8000 | 0 | 38.81 | 38.8 | 0.01 | 0
2015 | PJM_E_2_PJM_ROM | PJM_E | PJM_ROM | Internal | Shoulder | B15 | 1203 | 8000 | 0 | 37.25 | 37.24 | 0.01 | 0
2015 | PJM_E_2_PJM_ROM | PJM_E | PJM_ROM | Internal | Summer | B1 | 10 | 8000 | 0.22 | 60.17 | 60.16 | 0.01 | 0
2015 | PJM_E_2_PJM_ROM | PJM_E | PJM_ROM | Internal | Summer | B2 | 25 | 8000 | 0.09 | 58.68 | 58.67 | 0.01 | 0
2015 | PJM_E_2_PJM_ROM | PJM_E | PJM_ROM | Internal | Summer | B3 | 75 | 8000 | 0.03 | 56.96 | 56.95 | 0.01 | 0
2015 | PJM_E_2_PJM_ROM | PJM_E | PJM_ROM | Internal | Summer | B4 | 100 | 8000 | 0.02 | 53.99 | 53.98 | 0.01 | 0
2015 | PJM_E_2_PJM_ROM | PJM_E | PJM_ROM | Internal | Summer | B5 | 200 | 8000 | 0.01 | 47.83 | 47.82 | 0.01 | 0
2015 | PJM_E_2_PJM_ROM | PJM_E | PJM_ROM | Internal | Summer | B6 | 300 | 8000 | 0 | 43.18 | 43.17 | 0.01 | 0
2015 | PJM_E_2_PJM_ROM | PJM_E | PJM_ROM | Internal | Summer | B7 | 400 | 8000 | 0 | 38.51 | 38.5 | 0.01 | 0
2015 | PJM_E_2_PJM_ROM | PJM_E | PJM_ROM | Internal | Summer | B8 | 500 | 8000 | 0 | 37.72 | 37.7 | 0.01 | 0
2015 | PJM_E_2_PJM_ROM | PJM_E | PJM_ROM | Internal | Summer | B9 | 800 | 8000 | 0 | 37.44 | 37.43 | 0.01 | 0
2015 | PJM_E_2_PJM_ROM | PJM_E | PJM_ROM | Internal | Summer | B10 | 1262 | 8000 | 0 | 34.77 | 34.75 | 0.01 | 0
2015 | PJM_E_2_PJM_ROM | PJM_E | PJM_ROM | Internal | Winter | B16 | 25 | 8000 | 0.1 | 49.21 | 49.2 | 0.01 | 0
2015 | PJM_E_2_PJM_ROM | PJM_E | PJM_ROM | Internal | Winter | B17 | 100 | 8000 | 0.02 | 45.49 | 45.48 | 0.01 | 0
2015 | PJM_E_2_PJM_ROM | PJM_E | PJM_ROM | Internal | Winter | B18 | 400 | 8000 | 0 | 44.3 | 44.29 | 0.01 | 0
2015 | PJM_E_2_PJM_ROM | PJM_E | PJM_ROM | Internal | Winter | B19 | 700 | 8000 | 0 | 41.96 | 41.95 | 0.01 | 0
2015 | PJM_E_2_PJM_ROM | PJM_E | PJM_ROM | Internal | Winter | B20 | 935 | 8000 | 0 | 38.54 | 38.53 | 0.01 | 0
2015 | PJM_ROR_2_MISO_IN | PJM_ROR | MISO_IN | Internal | Shoulder | B11 | 25 | 909 | 0 | 48.18 | 47.69 | 2 | 0
2015 | PJM_ROR_2_MISO_IN | PJM_ROR | MISO_IN | Internal | Shoulder | B12 | 200 | 909 | 0 | 42.45 | 40.46 | 2 | 0
2015 | PJM_ROR_2_MISO_IN | PJM_ROR | MISO_IN | Internal | Shoulder | B13 | 600 | 909 | 0 | 39.91 | 37.91 | 2 | 0
2015 | PJM_ROR_2_MISO_IN | PJM_ROR | MISO_IN | Internal | Shoulder | B14 | 900 | 909 | 0 | 37.92 | 35.92 | 2 | 0
2015 | PJM_ROR_2_MISO_IN | PJM_ROR | MISO_IN | Internal | Shoulder | B15 | 1203 | 909 | 0 | 34.35 | 33.67 | 2 | 0
2015 | PJM_ROR_2_MISO_IN | PJM_ROR | MISO_IN | Internal | Summer | B1 | 10 | 909 | 0 | 60.15 | 58.16 | 2 | 0
2015 | PJM_ROR_2_MISO_IN | PJM_ROR | MISO_IN | Internal | Summer | B2 | 25 | 909 | 0 | 58.66 | 56.67 | 2 | 0
2015 | PJM_ROR_2_MISO_IN | PJM_ROR | MISO_IN | Internal | Summer | B3 | 75 | 909 | 0 | 56.94 | 56.39 | 2 | 0
2015 | PJM_ROR_2_MISO_IN | PJM_ROR | MISO_IN | Internal | Summer | B4 | 100 | 909 | 0 | 53.98 | 53.05 | 2 | 0
2015 | PJM_ROR_2_MISO_IN | PJM_ROR | MISO_IN | Internal | Summer | B5 | 200 | 909 | 0 | 47.81 | 45.81 | 2 | 0
2015 | PJM_ROR_2_MISO_IN | PJM_ROR | MISO_IN | Internal | Summer | B6 | 300 | 909 | 0 | 43.16 | 41.17 | 2 | 0
2015 | PJM_ROR_2_MISO_IN | PJM_ROR | MISO_IN | Internal | Summer | B7 | 400 | 909 | 0 | 38.49 | 36.49 | 2 | 0
2015 | PJM_ROR_2_MISO_IN | PJM_ROR | MISO_IN | Internal | Summer | B8 | 500 | 909 | 0 | 36.31 | 34.31 | 2 | 0
2015 | PJM_ROR_2_MISO_IN | PJM_ROR | MISO_IN | Internal | Summer | B9 | 800 | 909 | 0 | 34.73 | 33.29 | 2 | 0
2015 | PJM_ROR_2_MISO_IN | PJM_ROR | MISO_IN | Internal | Summer | B10 | 1262 | 909 | 0 | 32.67 | 32.29 | 2 | 0
2015 | PJM_ROR_2_MISO_IN | PJM_ROR | MISO_IN | Internal | Winter | B16 | 25 | 909 | 0 | 49.19 | 47.2 | 2 | 0
2015 | PJM_ROR_2_MISO_IN | PJM_ROR | MISO_IN | Internal | Winter | B17 | 100 | 909 | 0 | 44.68 | 42.68 | 2 | 0
2015 | PJM_ROR_2_MISO_IN | PJM_ROR | MISO_IN | Internal | Winter | B18 | 400 | 909 | 0 | 39.97 | 37.97 | 2 | 0
2015 | PJM_ROR_2_MISO_IN | PJM_ROR | MISO_IN | Internal | Winter | B19 | 700 | 909 | 0 | 38.19 | 36.2 | 2 | 0
2015 | PJM_ROR_2_MISO_IN | PJM_ROR | MISO_IN | Internal | Winter | B20 | 935 | 909 | 0 | 34.29 | 33.57 | 2 | 0
2015 | PJM_ROR_2_MISO_MI | PJM_ROR | MISO_MI | Internal | Shoulder | B11 | 25 | 1305 | 0 | 48.18 | 46.58 | 2 | 0
2015 | PJM_ROR_2_MISO_MI | PJM_ROR | MISO_MI | Internal | Shoulder | B12 | 200 | 1305 | 0 | 42.45 | 40.45 | 2 | 0
2015 | PJM_ROR_2_MISO_MI | PJM_ROR | MISO_MI | Internal | Shoulder | B13 | 600 | 1305 | 0 | 39.91 | 37.92 | 2 | 0
2015 | PJM_ROR_2_MISO_MI | PJM_ROR | MISO_MI | Internal | Shoulder | B14 | 900 | 1305 | 0 | 37.92 | 35.93 | 2 | 0
2015 | PJM_ROR_2_MISO_MI | PJM_ROR | MISO_MI | Internal | Shoulder | B15 | 1203 | 1305 | 0 | 34.35 | 33.69 | 2 | 0
2015 | PJM_ROR_2_MISO_MI | PJM_ROR | MISO_MI | Internal | Summer | B1 | 10 | 1305 | 0 | 60.15 | 57.41 | 2 | 0
2015 | PJM_ROR_2_MISO_MI | PJM_ROR | MISO_MI | Internal | Summer | B2 | 25 | 1305 | 0 | 58.66 | 56.66 | 2 | 0
2015 | PJM_ROR_2_MISO_MI | PJM_ROR | MISO_MI | Internal | Summer | B3 | 75 | 1305 | 0 | 56.94 | 51.97 | 2 | 0
2015 | PJM_ROR_2_MISO_MI | PJM_ROR | MISO_MI | Internal | Summer | B4 | 100 | 1305 | 0 | 53.98 | 51.97 | 2 | 0
2015 | PJM_ROR_2_MISO_MI | PJM_ROR | MISO_MI | Internal | Summer | B5 | 200 | 1305 | 0 | 47.81 | 45.44 | 2 | 0
2015 | PJM_ROR_2_MISO_MI | PJM_ROR | MISO_MI | Internal | Summer | B6 | 300 | 1305 | 0 | 43.16 | 41.16 | 2 | 0
2015 | PJM_ROR_2_MISO_MI | PJM_ROR | MISO_MI | Internal | Summer | B7 | 400 | 1305 | 0 | 38.49 | 36.49 | 2 | 0
2015 | PJM_ROR_2_MISO_MI | PJM_ROR | MISO_MI | Internal | Summer | B8 | 500 | 1305 | 0 | 36.31 | 34.32 | 2 | 0
2015 | PJM_ROR_2_MISO_MI | PJM_ROR | MISO_MI | Internal | Summer | B9 | 800 | 1305 | 0 | 34.73 | 33.3 | 2 | 0
2015 | PJM_ROR_2_MISO_MI | PJM_ROR | MISO_MI | Internal | Summer | B10 | 1262 | 1305 | 0 | 32.67 | 32.3 | 2 | 0
2015 | PJM_ROR_2_MISO_MI | PJM_ROR | MISO_MI | Internal | Winter | B16 | 25 | 1305 | 0 | 49.19 | 47.15 | 2 | 0
2015 | PJM_ROR_2_MISO_MI | PJM_ROR | MISO_MI | Internal | Winter | B17 | 100 | 1305 | 0 | 44.68 | 42.68 | 2 | 0
2015 | PJM_ROR_2_MISO_MI | PJM_ROR | MISO_MI | Internal | Winter | B18 | 400 | 1305 | 0 | 39.97 | 37.97 | 2 | 0
2015 | PJM_ROR_2_MISO_MI | PJM_ROR | MISO_MI | Internal | Winter | B19 | 700 | 1305 | 0 | 38.19 | 36.19 | 2 | 0
2015 | PJM_ROR_2_MISO_MI | PJM_ROR | MISO_MI | Internal | Winter | B20 | 935 | 1305 | 0 | 34.29 | 33.58 | 2 | 0
2015 | PJM_ROR_2_MISO_MO-IL | PJM_ROR | MISO_MO-IL | Internal | Shoulder | B11 | 25 | 1111 | 0 | 48.18 | 47.68 | 2 | 0
2015 | PJM_ROR_2_MISO_MO-IL | PJM_ROR | MISO_MO-IL | Internal | Shoulder | B12 | 200 | 1111 | 0 | 42.45 | 40.45 | 2 | 0
2015 | PJM_ROR_2_MISO_MO-IL | PJM_ROR | MISO_MO-IL | Internal | Shoulder | B13 | 600 | 1111 | 0 | 39.91 | 37.89 | 2 | 0
2015 | PJM_ROR_2_MISO_MO-IL | PJM_ROR | MISO_MO-IL | Internal | Shoulder | B14 | 900 | 1111 | 0 | 37.92 | 35.9 | 2 | 0
2015 | PJM_ROR_2_MISO_MO-IL | PJM_ROR | MISO_MO-IL | Internal | Shoulder | B15 | 1203 | 1111 | 0 | 34.35 | 33.09 | 2 | 0
2015 | PJM_ROR_2_MISO_MO-IL | PJM_ROR | MISO_MO-IL | Internal | Summer | B1 | 10 | 1111 | 0 | 60.15 | 58.15 | 2 | 0
2015 | PJM_ROR_2_MISO_MO-IL | PJM_ROR | MISO_MO-IL | Internal | Summer | B2 | 25 | 1111 | 0 | 58.66 | 56.66 | 2 | 0
2015 | PJM_ROR_2_MISO_MO-IL | PJM_ROR | MISO_MO-IL | Internal | Summer | B3 | 75 | 1111 | 0 | 56.94 | 56.4 | 2 | 0
2015 | PJM_ROR_2_MISO_MO-IL | PJM_ROR | MISO_MO-IL | Internal | Summer | B4 | 100 | 1111 | 0 | 53.98 | 53.03 | 2 | 0
2015 | PJM_ROR_2_MISO_MO-IL | PJM_ROR | MISO_MO-IL | Internal | Summer | B5 | 200 | 1111 | 0 | 47.81 | 45.81 | 2 | 0
2015 | PJM_ROR_2_MISO_MO-IL | PJM_ROR | MISO_MO-IL | Internal | Summer | B6 | 300 | 1111 | 0 | 43.16 | 41.16 | 2 | 0
2015 | PJM_ROR_2_MISO_MO-IL | PJM_ROR | MISO_MO-IL | Internal | Summer | B7 | 400 | 1111 | 0 | 38.49 | 36.47 | 2 | 0
2015 | PJM_ROR_2_MISO_MO-IL | PJM_ROR | MISO_MO-IL | Internal | Summer | B8 | 500 | 1111 | 0 | 36.31 | 33.87 | 2 | 0
2015 | PJM_ROR_2_MISO_MO-IL | PJM_ROR | MISO_MO-IL | Internal | Summer | B9 | 800 | 1111 | 0 | 34.73 | 32.92 | 2 | 0
2015 | PJM_ROR_2_MISO_MO-IL | PJM_ROR | MISO_MO-IL | Internal | Summer | B10 | 1262 | 1111 | 0 | 32.67 | 31.46 | 2 | 0
2015 | PJM_ROR_2_MISO_MO-IL | PJM_ROR | MISO_MO-IL | Internal | Winter | B16 | 25 | 1111 | 0 | 49.19 | 47.19 | 2 | 0
2015 | PJM_ROR_2_MISO_MO-IL | PJM_ROR | MISO_MO-IL | Internal | Winter | B17 | 100 | 1111 | 0 | 44.68 | 41.6 | 2 | 0
2015 | PJM_ROR_2_MISO_MO-IL | PJM_ROR | MISO_MO-IL | Internal | Winter | B18 | 400 | 1111 | 0 | 39.97 | 37.96 | 2 | 0
2015 | PJM_ROR_2_MISO_MO-IL | PJM_ROR | MISO_MO-IL | Internal | Winter | B19 | 700 | 1111 | 0 | 38.19 | 36.19 | 2 | 0
2015 | PJM_ROR_2_MISO_MO-IL | PJM_ROR | MISO_MO-IL | Internal | Winter | B20 | 935 | 1111 | 0 | 34.29 | 33.12 | 2 | 0
2015 | PJM_ROR_2_MISO_W | PJM_ROR | MISO_W | Internal | Shoulder | B11 | 25 | 709 | 0 | 48.18 | 47.69 | 2 | 0
2015 | PJM_ROR_2_MISO_W | PJM_ROR | MISO_W | Internal | Shoulder | B12 | 200 | 709 | 0 | 42.45 | 40.45 | 2 | 0
2015 | PJM_ROR_2_MISO_W | PJM_ROR | MISO_W | Internal | Shoulder | B13 | 600 | 709 | 0 | 39.91 | 37.9 | 2 | 0
2015 | PJM_ROR_2_MISO_W | PJM_ROR | MISO_W | Internal | Shoulder | B14 | 900 | 709 | 0 | 37.92 | 35.92 | 2 | 0
2015 | PJM_ROR_2_MISO_W | PJM_ROR | MISO_W | Internal | Shoulder | B15 | 1203 | 709 | 0 | 34.35 | 33.36 | 2 | 0
2015 | PJM_ROR_2_MISO_W | PJM_ROR | MISO_W | Internal | Summer | B1 | 10 | 709 | 0 | 60.15 | 58.14 | 2 | 0
2015 | PJM_ROR_2_MISO_W | PJM_ROR | MISO_W | Internal | Summer | B2 | 25 | 709 | 0 | 58.66 | 56.67 | 2 | 0
2015 | PJM_ROR_2_MISO_W | PJM_ROR | MISO_W | Internal | Summer | B3 | 75 | 709 | 0 | 56.94 | 56.41 | 2 | 0
2015 | PJM_ROR_2_MISO_W | PJM_ROR | MISO_W | Internal | Summer | B4 | 100 | 709 | 0 | 53.98 | 53.05 | 2 | 0
2015 | PJM_ROR_2_MISO_W | PJM_ROR | MISO_W | Internal | Summer | B5 | 200 | 709 | 0 | 47.81 | 45.82 | 2 | 0
2015 | PJM_ROR_2_MISO_W | PJM_ROR | MISO_W | Internal | Summer | B6 | 300 | 709 | 0 | 43.16 | 42.16 | 2 | 0
2015 | PJM_ROR_2_MISO_W | PJM_ROR | MISO_W | Internal | Summer | B7 | 400 | 709 | 0 | 38.49 | 36.49 | 2 | 0
2015 | PJM_ROR_2_MISO_W | PJM_ROR | MISO_W | Internal | Summer | B8 | 500 | 709 | 0 | 36.31 | 33.86 | 2 | 0
2015 | PJM_ROR_2_MISO_W | PJM_ROR | MISO_W | Internal | Summer | B9 | 800 | 709 | 0 | 34.73 | 32.9 | 2 | 0
2015 | PJM_ROR_2_MISO_W | PJM_ROR | MISO_W | Internal | Summer | B10 | 1262 | 709 | 0 | 32.67 | 32.03 | 2 | 0
2015 | PJM_ROR_2_MISO_W | PJM_ROR | MISO_W | Internal | Winter | B16 | 25 | 709 | 0 | 49.19 | 47.17 | 2 | 0
2015 | PJM_ROR_2_MISO_W | PJM_ROR | MISO_W | Internal | Winter | B17 | 100 | 709 | 0 | 44.68 | 41.59 | 2 | 0
2015 | PJM_ROR_2_MISO_W | PJM_ROR | MISO_W | Internal | Winter | B18 | 400 | 709 | 0 | 39.97 | 37.97 | 2 | 0
2015 | PJM_ROR_2_MISO_W | PJM_ROR | MISO_W | Internal | Winter | B19 | 700 | 709 | 0 | 38.19 | 36.56 | 2 | 0
2015 | PJM_ROR_2_MISO_W | PJM_ROR | MISO_W | Internal | Winter | B20 | 935 | 709 | 0 | 34.29 | 33.11 | 2 | 0
2015 | PJM_ROR_2_MISO_WUMS | PJM_ROR | MISO_WUMS | Internal | Shoulder | B11 | 25 | 1467 | 0 | 48.18 | 47.68 | 2 | 0
2015 | PJM_ROR_2_MISO_WUMS | PJM_ROR | MISO_WUMS | Internal | Shoulder | B12 | 200 | 1467 | 0 | 42.45 | 40.46 | 2 | 0
2015 | PJM_ROR_2_MISO_WUMS | PJM_ROR | MISO_WUMS | Internal | Shoulder | B13 | 600 | 1467 | 0 | 39.91 | 37.91 | 2 | 0
2015 | PJM_ROR_2_MISO_WUMS | PJM_ROR | MISO_WUMS | Internal | Shoulder | B14 | 900 | 1467 | 0 | 37.92 | 35.93 | 2 | 0
2015 | PJM_ROR_2_MISO_WUMS | PJM_ROR | MISO_WUMS | Internal | Shoulder | B15 | 1203 | 1467 | 0 | 34.35 | 33.37 | 2 | 0
2015 | PJM_ROR_2_MISO_WUMS | PJM_ROR | MISO_WUMS | Internal | Summer | B1 | 10 | 1467 | 0 | 60.15 | 58.13 | 2 | 0
2015 | PJM_ROR_2_MISO_WUMS | PJM_ROR | MISO_WUMS | Internal | Summer | B2 | 25 | 1467 | 0 | 58.66 | 56.68 | 2 | 0
2015 | PJM_ROR_2_MISO_WUMS | PJM_ROR | MISO_WUMS | Internal | Summer | B3 | 75 | 1467 | 0 | 56.94 | 56.42 | 2 | 0
2015 | PJM_ROR_2_MISO_WUMS | PJM_ROR | MISO_WUMS | Internal | Summer | B4 | 100 | 1467 | 0 | 53.98 | 53.03 | 2 | 0
2015 | PJM_ROR_2_MISO_WUMS | PJM_ROR | MISO_WUMS | Internal | Summer | B5 | 200 | 1467 | 0 | 47.81 | 45.81 | 2 | 0
2015 | PJM_ROR_2_MISO_WUMS | PJM_ROR | MISO_WUMS | Internal | Summer | B6 | 300 | 1467 | 0 | 43.16 | 41.6 | 2 | 0
2015 | PJM_ROR_2_MISO_WUMS | PJM_ROR | MISO_WUMS | Internal | Summer | B7 | 400 | 1467 | 0 | 38.49 | 36.5 | 2 | 0
2015 | PJM_ROR_2_MISO_WUMS | PJM_ROR | MISO_WUMS | Internal | Summer | B8 | 500 | 1467 | 0 | 36.31 | 34.31 | 2 | 0
2015 | PJM_ROR_2_MISO_WUMS | PJM_ROR | MISO_WUMS | Internal | Summer | B9 | 800 | 1467 | 0 | 34.73 | 32.92 | 2 | 0
2015 | PJM_ROR_2_MISO_WUMS | PJM_ROR | MISO_WUMS | Internal | Summer | B10 | 1262 | 1467 | 0 | 32.67 | 32.04 | 2 | 0
2015 | PJM_ROR_2_MISO_WUMS | PJM_ROR | MISO_WUMS | Internal | Winter | B16 | 25 | 1467 | 0 | 49.19 | 47.19 | 2 | 0
2015 | PJM_ROR_2_MISO_WUMS | PJM_ROR | MISO_WUMS | Internal | Winter | B17 | 100 | 1467 | 0 | 44.68 | 41.6 | 2 | 0
2015 | PJM_ROR_2_MISO_WUMS | PJM_ROR | MISO_WUMS | Internal | Winter | B18 | 400 | 1467 | 0 | 39.97 | 37.98 | 2 | 0
2015 | PJM_ROR_2_MISO_WUMS | PJM_ROR | MISO_WUMS | Internal | Winter | B19 | 700 | 1467 | 0 | 38.19 | 36.57 | 2 | 0
2015 | PJM_ROR_2_MISO_WUMS | PJM_ROR | MISO_WUMS | Internal | Winter | B20 | 935 | 1467 | 0 | 34.29 | 33.57 | 2 | 0
2015 | PJM_ROR_2_PJM_ROM | PJM_ROR | PJM_ROM | Internal | Shoulder | B11 | 25 | 8000 | 1183.93 | 48.18 | 48.19 | 0.01 | 0
2015 | PJM_ROR_2_PJM_ROM | PJM_ROR | PJM_ROM | Internal | Shoulder | B12 | 200 | 8000 | 4503.67 | 42.45 | 42.46 | 0.01 | 0
2015 | PJM_ROR_2_PJM_ROM | PJM_ROR | PJM_ROM | Internal | Shoulder | B13 | 600 | 8000 | 6792.5 | 39.91 | 39.92 | 0.01 | 0
2015 | PJM_ROR_2_PJM_ROM | PJM_ROR | PJM_ROM | Internal | Shoulder | B14 | 900 | 8000 | 8000 | 37.92 | 38.8 | 0.01 | 0.87
2015 | PJM_ROR_2_PJM_ROM | PJM_ROR | PJM_ROM | Internal | Shoulder | B15 | 1203 | 8000 | 8000 | 34.35 | 37.24 | 0.01 | 2.88
2015 | PJM_ROR_2_PJM_ROM | PJM_ROR | PJM_ROM | Internal | Summer | B1 | 10 | 8000 | 6907.22 | 60.15 | 60.16 | 0.01 | 0
2015 | PJM_ROR_2_PJM_ROM | PJM_ROR | PJM_ROM | Internal | Summer | B2 | 25 | 8000 | 5616.4 | 58.66 | 58.67 | 0.01 | 0
2015 | PJM_ROR_2_PJM_ROM | PJM_ROR | PJM_ROM | Internal | Summer | B3 | 75 | 8000 | 3047.98 | 56.94 | 56.95 | 0.01 | 0
2015 | PJM_ROR_2_PJM_ROM | PJM_ROR | PJM_ROM | Internal | Summer | B4 | 100 | 8000 | 0.06 | 53.98 | 53.98 | 0.01 | 0
2015 | PJM_ROR_2_PJM_ROM | PJM_ROR | PJM_ROM | Internal | Summer | B5 | 200 | 8000 | 4518.22 | 47.81 | 47.82 | 0.01 | 0
2015 | PJM_ROR_2_PJM_ROM | PJM_ROR | PJM_ROM | Internal | Summer | B6 | 300 | 8000 | 3411.87 | 43.16 | 43.17 | 0.01 | 0
2015 | PJM_ROR_2_PJM_ROM | PJM_ROR | PJM_ROM | Internal | Summer | B7 | 400 | 8000 | 6093.45 | 38.49 | 38.5 | 0.01 | 0
2015 | PJM_ROR_2_PJM_ROM | PJM_ROR | PJM_ROM | Internal | Summer | B8 | 500 | 8000 | 8000 | 36.31 | 37.7 | 0.01 | 1.39
2015 | PJM_ROR_2_PJM_ROM | PJM_ROR | PJM_ROM | Internal | Summer | B9 | 800 | 8000 | 8000 | 34.73 | 37.43 | 0.01 | 2.69
2015 | PJM_ROR_2_PJM_ROM | PJM_ROR | PJM_ROM | Internal | Summer | B10 | 1262 | 8000 | 8000 | 32.67 | 34.75 | 0.01 | 2.07
2015 | PJM_ROR_2_PJM_ROM | PJM_ROR | PJM_ROM | Internal | Winter | B16 | 25 | 8000 | 4668.96 | 49.19 | 49.2 | 0.01 | 0
2015 | PJM_ROR_2_PJM_ROM | PJM_ROR | PJM_ROM | Internal | Winter | B17 | 100 | 8000 | 8000 | 44.68 | 45.48 | 0.01 | 0.79
2015 | PJM_ROR_2_PJM_ROM | PJM_ROR | PJM_ROM | Internal | Winter | B18 | 400 | 8000 | 8000 | 39.97 | 44.29 | 0.01 | 4.31
2015 | PJM_ROR_2_PJM_ROM | PJM_ROR | PJM_ROM | Internal | Winter | B19 | 700 | 8000 | 8000 | 38.19 | 41.95 | 0.01 | 3.74
2015 | PJM_ROR_2_PJM_ROM | PJM_ROR | PJM_ROM | Internal | Winter | B20 | 935 | 8000 | 8000 | 34.29 | 38.53 | 0.01 | 4.23
2015 | PJM_ROR_2_TVA_Transmission | PJM_ROR | TVA_Transmission | Internal | Shoulder | B11 | 25 | 2500 | 0 | 48.18 | 53.88 | 6 | 0
2015 | PJM_ROR_2_TVA_Transmission | PJM_ROR | TVA_Transmission | Internal | Shoulder | B12 | 200 | 2500 | 0 | 42.45 | 43.62 | 6 | 0
2015 | PJM_ROR_2_TVA_Transmission | PJM_ROR | TVA_Transmission | Internal | Shoulder | B13 | 600 | 2500 | 0 | 39.91 | 41.4 | 6 | 0
2015 | PJM_ROR_2_TVA_Transmission | PJM_ROR | TVA_Transmission | Internal | Shoulder | B14 | 900 | 2500 | 0 | 37.92 | 40.33 | 6 | 0
2015 | PJM_ROR_2_TVA_Transmission | PJM_ROR | TVA_Transmission | Internal | Shoulder | B15 | 1203 | 2500 | 0 | 34.35 | 39.11 | 6 | 0
2015 | PJM_ROR_2_TVA_Transmission | PJM_ROR | TVA_Transmission | Internal | Summer | B1 | 10 | 2500 | 28 | 60.15 | 66.15 | 6 | 0
2015 | PJM_ROR_2_TVA_Transmission | PJM_ROR | TVA_Transmission | Internal | Summer | B2 | 25 | 2500 | 1210.17 | 58.66 | 64.66 | 6 | 0
2015 | PJM_ROR_2_TVA_Transmission | PJM_ROR | TVA_Transmission | Internal | Summer | B3 | 75 | 2500 | 1120.59 | 56.94 | 62.94 | 6 | 0
2015 | PJM_ROR_2_TVA_Transmission | PJM_ROR | TVA_Transmission | Internal | Summer | B4 | 100 | 2500 | 952.01 | 53.98 | 59.98 | 6 | 0
2015 | PJM_ROR_2_TVA_Transmission | PJM_ROR | TVA_Transmission | Internal | Summer | B5 | 200 | 2500 | 0 | 47.81 | 53.17 | 6 | 0
2015 | PJM_ROR_2_TVA_Transmission | PJM_ROR | TVA_Transmission | Internal | Summer | B6 | 300 | 2500 | 0 | 43.16 | 47.16 | 6 | 0
2015 | PJM_ROR_2_TVA_Transmission | PJM_ROR | TVA_Transmission | Internal | Summer | B7 | 400 | 2500 | 0 | 38.49 | 42.9 | 6 | 0
2015 | PJM_ROR_2_TVA_Transmission | PJM_ROR | TVA_Transmission | Internal | Summer | B8 | 500 | 2500 | 0 | 36.31 | 39.11 | 6 | 0
2015 | PJM_ROR_2_TVA_Transmission | PJM_ROR | TVA_Transmission | Internal | Summer | B9 | 800 | 2500 | 0 | 34.73 | 38.38 | 6 | 0
2015 | PJM_ROR_2_TVA_Transmission | PJM_ROR | TVA_Transmission | Internal | Summer | B10 | 1262 | 2500 | 0 | 32.67 | 36.72 | 6 | 0
2015 | PJM_ROR_2_TVA_Transmission | PJM_ROR | TVA_Transmission | Internal | Winter | B16 | 25 | 2500 | 147.86 | 49.19 | 55.19 | 6 | 0
2015 | PJM_ROR_2_TVA_Transmission | PJM_ROR | TVA_Transmission | Internal | Winter | B17 | 100 | 2500 | 0 | 44.68 | 45.91 | 6 | 0
2015 | PJM_ROR_2_TVA_Transmission | PJM_ROR | TVA_Transmission | Internal | Winter | B18 | 400 | 2500 | 0 | 39.97 | 41.99 | 6 | 0
2015 | PJM_ROR_2_TVA_Transmission | PJM_ROR | TVA_Transmission | Internal | Winter | B19 | 700 | 2500 | 0 | 38.19 | 40.41 | 6 | 0
2015 | PJM_ROR_2_TVA_Transmission | PJM_ROR | TVA_Transmission | Internal | Winter | B20 | 935 | 2500 | 0 | 34.29 | 39.19 | 6 | 0
2015 | PJM_ROR_2_VACAR | PJM_ROR | VACAR | Internal | Shoulder | B11 | 25 | 3000 | 2999.97 | 48.18 | 54.24 | 6 | 0.07
2015 | PJM_ROR_2_VACAR | PJM_ROR | VACAR | Internal | Shoulder | B12 | 200 | 3000 | 0 | 42.45 | 47.92 | 6 | 0
2015 | PJM_ROR_2_VACAR | PJM_ROR | VACAR | Internal | Shoulder | B13 | 600 | 3000 | 0 | 39.91 | 44.54 | 6 | 0
2015 | PJM_ROR_2_VACAR | PJM_ROR | VACAR | Internal | Shoulder | B14 | 900 | 3000 | 131.62 | 37.92 | 43.92 | 6 | 0
2015 | PJM_ROR_2_VACAR | PJM_ROR | VACAR | Internal | Shoulder | B15 | 1203 | 3000 | 3000 | 34.35 | 41.6 | 6 | 1.25
2015 | PJM_ROR_2_VACAR | PJM_ROR | VACAR | Internal | Summer | B1 | 10 | 3000 | 3000 | 60.15 | 68.16 | 6 | 2.01
2015 | PJM_ROR_2_VACAR | PJM_ROR | VACAR | Internal | Summer | B2 | 25 | 3000 | 3000 | 58.66 | 68.16 | 6 | 3.5
2015 | PJM_ROR_2_VACAR | PJM_ROR | VACAR | Internal | Summer | B3 | 75 | 3000 | 3000 | 56.94 | 68.16 | 6 | 5.22
2015 | PJM_ROR_2_VACAR | PJM_ROR | VACAR | Internal | Summer | B4 | 100 | 3000 | 1971.32 | 53.98 | 59.98 | 6 | 0
2015 | PJM_ROR_2_VACAR | PJM_ROR | VACAR | Internal | Summer | B5 | 200 | 3000 | 3000 | 47.81 | 54.81 | 6 | 1.01
2015 | PJM_ROR_2_VACAR | PJM_ROR | VACAR | Internal | Summer | B6 | 300 | 3000 | 1440.69 | 43.16 | 49.16 | 6 | 0
2015 | PJM_ROR_2_VACAR | PJM_ROR | VACAR | Internal | Summer | B7 | 400 | 3000 | 2118.14 | 38.49 | 44.49 | 6 | 0
2015 | PJM_ROR_2_VACAR | PJM_ROR | VACAR | Internal | Summer | B8 | 500 | 3000 | 3000 | 36.31 | 42.75 | 6 | 0.45
2015 | PJM_ROR_2_VACAR | PJM_ROR | VACAR | Internal | Summer | B9 | 800 | 3000 | 3000 | 34.73 | 41.69 | 6 | 0.96
2015 | PJM_ROR_2_VACAR | PJM_ROR | VACAR | Internal | Summer | B10 | 1262 | 3000 | 3000 | 32.67 | 39.33 | 6 | 0.66
2015 | PJM_ROR_2_VACAR | PJM_ROR | VACAR | Internal | Winter | B16 | 25 | 3000 | 3000 | 49.19 | 58.89 | 6 | 3.7
2015 | PJM_ROR_2_VACAR | PJM_ROR | VACAR | Internal | Winter | B17 | 100 | 3000 | 823.64 | 44.68 | 50.68 | 6 | 0
2015 | PJM_ROR_2_VACAR | PJM_ROR | VACAR | Internal | Winter | B18 | 400 | 3000 | 1257.46 | 39.97 | 45.97 | 6 | 0
2015 | PJM_ROR_2_VACAR | PJM_ROR | VACAR | Internal | Winter | B19 | 700 | 3000 | 341.12 | 38.19 | 44.19 | 6 | 0
2015 | PJM_ROR_2_VACAR | PJM_ROR | VACAR | Internal | Winter | B20 | 935 | 3000 | 3000 | 34.29 | 42.38 | 6 | 2.1
2015 | PJM_ROM_2_NYISO_A-F | PJM_ROM | NYISO_A-F | Internal | Shoulder | B11 | 25 | 2000 | 0 | 48.19 | 40.61 | 6 | 0
2015 | PJM_ROM_2_NYISO_A-F | PJM_ROM | NYISO_A-F | Internal | Shoulder | B12 | 200 | 2000 | 0 | 42.46 | 40.45 | 6 | 0
2015 | PJM_ROM_2_NYISO_A-F | PJM_ROM | NYISO_A-F | Internal | Shoulder | B13 | 600 | 2000 | 0 | 39.92 | 39.73 | 6 | 0
2015 | PJM_ROM_2_NYISO_A-F | PJM_ROM | NYISO_A-F | Internal | Shoulder | B14 | 900 | 2000 | 0 | 38.8 | 39.37 | 6 | 0
2015 | PJM_ROM_2_NYISO_A-F | PJM_ROM | NYISO_A-F | Internal | Shoulder | B15 | 1203 | 2000 | 0 | 37.24 | 39.37 | 6 | 0
2015 | PJM_ROM_2_NYISO_A-F | PJM_ROM | NYISO_A-F | Internal | Summer | B1 | 10 | 2000 | 0 | 60.16 | 52.16 | 6 | 0
2015 | PJM_ROM_2_NYISO_A-F | PJM_ROM | NYISO_A-F | Internal | Summer | B2 | 25 | 2000 | 0 | 58.67 | 50.67 | 6 | 0
2015 | PJM_ROM_2_NYISO_A-F | PJM_ROM | NYISO_A-F | Internal | Summer | B3 | 75 | 2000 | 0 | 56.95 | 48.95 | 6 | 0
2015 | PJM_ROM_2_NYISO_A-F | PJM_ROM | NYISO_A-F | Internal | Summer | B4 | 100 | 2000 | 0 | 53.98 | 45.98 | 6 | 0
2015 | PJM_ROM_2_NYISO_A-F | PJM_ROM | NYISO_A-F | Internal | Summer | B5 | 200 | 2000 | 0 | 47.82 | 45.28 | 6 | 0
2015 | PJM_ROM_2_NYISO_A-F | PJM_ROM | NYISO_A-F | Internal | Summer | B6 | 300 | 2000 | 0 | 43.17 | 42.16 | 6 | 0
2015 | PJM_ROM_2_NYISO_A-F | PJM_ROM | NYISO_A-F | Internal | Summer | B7 | 400 | 2000 | 0 | 38.5 | 39.23 | 6 | 0
2015 | PJM_ROM_2_NYISO_A-F | PJM_ROM | NYISO_A-F | Internal | Summer | B8 | 500 | 2000 | 0 | 37.7 | 37.74 | 6 | 0
2015 | PJM_ROM_2_NYISO_A-F | PJM_ROM | NYISO_A-F | Internal | Summer | B9 | 800 | 2000 | 0 | 37.43 | 37.74 | 6 | 0
2015 | PJM_ROM_2_NYISO_A-F | PJM_ROM | NYISO_A-F | Internal | Summer | B10 | 1262 | 2000 | 0 | 34.75 | 37.74 | 6 | 0
2015 | PJM_ROM_2_NYISO_A-F | PJM_ROM | NYISO_A-F | Internal | Winter | B16 | 25 | 2000 | 0 | 49.2 | 47.15 | 6 | 0
2015 | PJM_ROM_2_NYISO_A-F | PJM_ROM | NYISO_A-F | Internal | Winter | B17 | 100 | 2000 | 0 | 45.48 | 43.08 | 6 | 0
2015 | PJM_ROM_2_NYISO_A-F | PJM_ROM | NYISO_A-F | Internal | Winter | B18 | 400 | 2000 | 0 | 44.29 | 43.08 | 6 | 0
2015 | PJM_ROM_2_NYISO_A-F | PJM_ROM | NYISO_A-F | Internal | Winter | B19 | 700 | 2000 | 0 | 41.95 | 43.08 | 6 | 0
2015 | PJM_ROM_2_NYISO_A-F | PJM_ROM | NYISO_A-F | Internal | Winter | B20 | 935 | 2000 | 0 | 38.53 | 43.08 | 6 | 0
2015 | PJM_ROM_2_PJM_E | PJM_ROM | PJM_E | Internal | Shoulder | B11 | 25 | 8000 | 0.1 | 48.19 | 48.18 | 0.01 | 0
2015 | PJM_ROM_2_PJM_E | PJM_ROM | PJM_E | Internal | Shoulder | B12 | 200 | 8000 | 1731.42 | 42.46 | 42.47 | 0.01 | 0
2015 | PJM_ROM_2_PJM_E | PJM_ROM | PJM_E | Internal | Shoulder | B13 | 600 | 8000 | 4938.4 | 39.92 | 39.94 | 0.01 | 0
2015 | PJM_ROM_2_PJM_E | PJM_ROM | PJM_E | Internal | Shoulder | B14 | 900 | 8000 | 3788.35 | 38.8 | 38.81 | 0.01 | 0
2015 | PJM_ROM_2_PJM_E | PJM_ROM | PJM_E | Internal | Shoulder | B15 | 1203 | 8000 | 3513.57 | 37.24 | 37.25 | 0.01 | 0
2015 | PJM_ROM_2_PJM_E | PJM_ROM | PJM_E | Internal | Summer | B1 | 10 | 8000 | 6422.56 | 60.16 | 60.17 | 0.01 | 0
2015 | PJM_ROM_2_PJM_E | PJM_ROM | PJM_E | Internal | Summer | B2 | 25 | 8000 | 5447.68 | 58.67 | 58.68 | 0.01 | 0
2015 | PJM_ROM_2_PJM_E | PJM_ROM | PJM_E | Internal | Summer | B3 | 75 | 8000 | 4765.55 | 56.95 | 56.96 | 0.01 | 0
2015 | PJM_ROM_2_PJM_E | PJM_ROM | PJM_E | Internal | Summer | B4 | 100 | 8000 | 2658.03 | 53.98 | 53.99 | 0.01 | 0
2015 | PJM_ROM_2_PJM_E | PJM_ROM | PJM_E | Internal | Summer | B5 | 200 | 8000 | 2953.89 | 47.82 | 47.83 | 0.01 | 0
2015 | PJM_ROM_2_PJM_E | PJM_ROM | PJM_E | Internal | Summer | B6 | 300 | 8000 | 2739.15 | 43.17 | 43.18 | 0.01 | 0
2015 | PJM_ROM_2_PJM_E | PJM_ROM | PJM_E | Internal | Summer | B7 | 400 | 8000 | 3233.39 | 38.5 | 38.51 | 0.01 | 0
2015 | PJM_ROM_2_PJM_E | PJM_ROM | PJM_E | Internal | Summer | B8 | 500 | 8000 | 4891.45 | 37.7 | 37.72 | 0.01 | 0
2015 | PJM_ROM_2_PJM_E | PJM_ROM | PJM_E | Internal | Summer | B9 | 800 | 8000 | 3262.65 | 37.43 | 37.44 | 0.01 | 0
2015 | PJM_ROM_2_PJM_E | PJM_ROM | PJM_E | Internal | Summer | B10 | 1262 | 8000 | 4321.62 | 34.75 | 34.77 | 0.01 | 0
2015 | PJM_ROM_2_PJM_E | PJM_ROM | PJM_E | Internal | Winter | B16 | 25 | 8000 | 2007.9 | 49.2 | 49.21 | 0.01 | 0
2015 | PJM_ROM_2_PJM_E | PJM_ROM | PJM_E | Internal | Winter | B17 | 100 | 8000 | 5594.96 | 45.48 | 45.49 | 0.01 | 0
2015 | PJM_ROM_2_PJM_E | PJM_ROM | PJM_E | Internal | Winter | B18 | 400 | 8000 | 6067.3 | 44.29 | 44.3 | 0.01 | 0
2015 | PJM_ROM_2_PJM_E | PJM_ROM | PJM_E | Internal | Winter | B19 | 700 | 8000 | 5772.79 | 41.95 | 41.96 | 0.01 | 0
2015 | PJM_ROM_2_PJM_E | PJM_ROM | PJM_E | Internal | Winter | B20 | 935 | 8000 | 4988.83 | 38.53 | 38.54 | 0.01 | 0
2015 | PJM_ROM_2_PJM_ROR | PJM_ROM | PJM_ROR | Internal | Shoulder | B11 | 25 | 8000 | 0.1 | 48.19 | 48.18 | 0.01 | 0
2015 | PJM_ROM_2_PJM_ROR | PJM_ROM | PJM_ROR | Internal | Shoulder | B12 | 200 | 8000 | 0.01 | 42.46 | 42.45 | 0.01 | 0
2015 | PJM_ROM_2_PJM_ROR | PJM_ROM | PJM_ROR | Internal | Shoulder | B13 | 600 | 8000 | 0 | 39.92 | 39.91 | 0.01 | 0
2015 | PJM_ROM_2_PJM_ROR | PJM_ROM | PJM_ROR | Internal | Shoulder | B14 | 900 | 8000 | 0 | 38.8 | 37.92 | 0.01 | 0
2015 | PJM_ROM_2_PJM_ROR | PJM_ROM | PJM_ROR | Internal | Shoulder | B15 | 1203 | 8000 | 0 | 37.24 | 34.35 | 0.01 | 0
2015 | PJM_ROM_2_PJM_ROR | PJM_ROM | PJM_ROR | Internal | Summer | B1 | 10 | 8000 | 0.22 | 60.16 | 60.15 | 0.01 | 0
2015 | PJM_ROM_2_PJM_ROR | PJM_ROM | PJM_ROR | Internal | Summer | B2 | 25 | 8000 | 0.09 | 58.67 | 58.66 | 0.01 | 0
2015 | PJM_ROM_2_PJM_ROR | PJM_ROM | PJM_ROR | Internal | Summer | B3 | 75 | 8000 | 0.03 | 56.95 | 56.94 | 0.01 | 0
2015 | PJM_ROM_2_PJM_ROR | PJM_ROM | PJM_ROR | Internal | Summer | B4 | 100 | 8000 | 0.05 | 53.98 | 53.98 | 0.01 | 0
2015 | PJM_ROM_2_PJM_ROR | PJM_ROM | PJM_ROR | Internal | Summer | B5 | 200 | 8000 | 0.01 | 47.82 | 47.81 | 0.01 | 0
2015 | PJM_ROM_2_PJM_ROR | PJM_ROM | PJM_ROR | Internal | Summer | B6 | 300 | 8000 | 0 | 43.17 | 43.16 | 0.01 | 0
2015 | PJM_ROM_2_PJM_ROR | PJM_ROM | PJM_ROR | Internal | Summer | B7 | 400 | 8000 | 0 | 38.5 | 38.49 | 0.01 | 0
2015 | PJM_ROM_2_PJM_ROR | PJM_ROM | PJM_ROR | Internal | Summer | B8 | 500 | 8000 | 0 | 37.7 | 36.31 | 0.01 | 0
2015 | PJM_ROM_2_PJM_ROR | PJM_ROM | PJM_ROR | Internal | Summer | B9 | 800 | 8000 | 0 | 37.43 | 34.73 | 0.01 | 0
2015 | PJM_ROM_2_PJM_ROR | PJM_ROM | PJM_ROR | Internal | Summer | B10 | 1262 | 8000 | 0 | 34.75 | 32.67 | 0.01 | 0
2015 | PJM_ROM_2_PJM_ROR | PJM_ROM | PJM_ROR | Internal | Winter | B16 | 25 | 8000 | 0.09 | 49.2 | 49.19 | 0.01 | 0
2015 | PJM_ROM_2_PJM_ROR | PJM_ROM | PJM_ROR | Internal | Winter | B17 | 100 | 8000 | 0 | 45.48 | 44.68 | 0.01 | 0
2015 | PJM_ROM_2_PJM_ROR | PJM_ROM | PJM_ROR | Internal | Winter | B18 | 400 | 8000 | 0 | 44.29 | 39.97 | 0.01 | 0
2015 | PJM_ROM_2_PJM_ROR | PJM_ROM | PJM_ROR | Internal | Winter | B19 | 700 | 8000 | 0 | 41.95 | 38.19 | 0.01 | 0
2015 | PJM_ROM_2_PJM_ROR | PJM_ROM | PJM_ROR | Internal | Winter | B20 | 935 | 8000 | 0 | 38.53 | 34.29 | 0.01 | 0
2015 | SOCO_2_ENT | SOCO | ENT | Internal | Shoulder | B11 | 25 | 2400 | 0 | 61.24 | 53.5 | 10 | 0
2015 | SOCO_2_ENT | SOCO | ENT | Internal | Shoulder | B12 | 200 | 2400 | 0 | 44.72 | 38.05 | 10 | 0
2015 | SOCO_2_ENT | SOCO | ENT | Internal | Shoulder | B13 | 600 | 2400 | 0 | 40.4 | 38.05 | 10 | 0
2015 | SOCO_2_ENT | SOCO | ENT | Internal | Shoulder | B14 | 900 | 2400 | 0 | 40.4 | 37.78 | 10 | 0
2015 | SOCO_2_ENT | SOCO | ENT | Internal | Shoulder | B15 | 1203 | 2400 | 0 | 39.02 | 37.78 | 10 | 0
2015 | SOCO_2_ENT | SOCO | ENT | Internal | Summer | B1 | 10 | 2400 | 0 | 66.15 | 58.15 | 10 | 0
2015 | SOCO_2_ENT | SOCO | ENT | Internal | Summer | B2 | 25 | 2400 | 0 | 64.92 | 56.92 | 10 | 0
2015 | SOCO_2_ENT | SOCO | ENT | Internal | Summer | B3 | 75 | 2400 | 0 | 64.92 | 56.92 | 10 | 0
2015 | SOCO_2_ENT | SOCO | ENT | Internal | Summer | B4 | 100 | 2400 | 0 | 64.92 | 55.82 | 10 | 0
2015 | SOCO_2_ENT | SOCO | ENT | Internal | Summer | B5 | 200 | 2400 | 0 | 61.81 | 51.84 | 10 | 0
2015 | SOCO_2_ENT | SOCO | ENT | Internal | Summer | B6 | 300 | 2400 | 0 | 56.16 | 48.16 | 10 | 0
2015 | SOCO_2_ENT | SOCO | ENT | Internal | Summer | B7 | 400 | 2400 | 0 | 51.49 | 43.49 | 10 | 0
2015 | SOCO_2_ENT | SOCO | ENT | Internal | Summer | B8 | 500 | 2400 | 0 | 44.89 | 36.89 | 10 | 0
2015 | SOCO_2_ENT | SOCO | ENT | Internal | Summer | B9 | 800 | 2400 | 0 | 39.22 | 36.63 | 10 | 0
2015 | SOCO_2_ENT | SOCO | ENT | Internal | Summer | B10 | 1262 | 2400 | 0 | 37.88 | 35.44 | 10 | 0
2015 | SOCO_2_ENT | SOCO | ENT | Internal | Winter | B16 | 25 | 2400 | 0 | 61.36 | 53.36 | 10 | 0
2015 | SOCO_2_ENT | SOCO | ENT | Internal | Winter | B17 | 100 | 2400 | 0 | 48.38 | 40.38 | 10 | 0
2015 | SOCO_2_ENT | SOCO | ENT | Internal | Winter | B18 | 400 | 2400 | 0 | 42.8 | 40.32 | 10 | 0
2015 | SOCO_2_ENT | SOCO | ENT | Internal | Winter | B19 | 700 | 2400 | 0 | 41.98 | 40.1 | 10 | 0
2015 | SOCO_2_ENT | SOCO | ENT | Internal | Winter | B20 | 935 | 2400 | 0 | 41.34 | 38.79 | 10 | 0
2015 | SOCO_2_FRCC | SOCO | FRCC | Internal | Shoulder | B11 | 25 | 3700 | 2056.92 | 61.24 | 71.24 | 10 | 0
2015 | SOCO_2_FRCC | SOCO | FRCC | Internal | Shoulder | B12 | 200 | 3700 | 3184.66 | 44.72 | 54.72 | 10 | 0
2015 | SOCO_2_FRCC | SOCO | FRCC | Internal | Shoulder | B13 | 600 | 3700 | 1639.19 | 40.4 | 50.4 | 10 | 0
2015 | SOCO_2_FRCC | SOCO | FRCC | Internal | Shoulder | B14 | 900 | 3700 | 0 | 40.4 | 46.96 | 10 | 0
2015 | SOCO_2_FRCC | SOCO | FRCC | Internal | Shoulder | B15 | 1203 | 3700 | 0 | 39.02 | 43.22 | 10 | 0
2015 | SOCO_2_FRCC | SOCO | FRCC | Internal | Summer | B1 | 10 | 3700 | 0 | 66.15 | 71.2 | 10 | 0
2015 | SOCO_2_FRCC | SOCO | FRCC | Internal | Summer | B2 | 25 | 3700 | 0 | 64.92 | 71.2 | 10 | 0
2015 | SOCO_2_FRCC | SOCO | FRCC | Internal | Summer | B3 | 75 | 3700 | 0 | 64.92 | 71.2 | 10 | 0
2015 | SOCO_2_FRCC | SOCO | FRCC | Internal | Summer | B4 | 100 | 3700 | 0 | 64.92 | 71.2 | 10 | 0
2015 | SOCO_2_FRCC | SOCO | FRCC | Internal | Summer | B5 | 200 | 3700 | 0 | 61.81 | 71.2 | 10 | 0
2015 | SOCO_2_FRCC | SOCO | FRCC | Internal | Summer | B6 | 300 | 3700 | 313.68 | 56.16 | 66.16 | 10 | 0
2015 | SOCO_2_FRCC | SOCO | FRCC | Internal | Summer | B7 | 400 | 3700 | 0 | 51.49 | 60.05 | 10 | 0
2015 | SOCO_2_FRCC | SOCO | FRCC | Internal | Summer | B8 | 500 | 3700 | 2462.74 | 44.89 | 54.89 | 10 | 0
2015 | SOCO_2_FRCC | SOCO | FRCC | Internal | Summer | B9 | 800 | 3700 | 197.92 | 39.22 | 49.22 | 10 | 0
2015 | SOCO_2_FRCC | SOCO | FRCC | Internal | Summer | B10 | 1262 | 3700 | 0 | 37.88 | 42.58 | 10 | 0
2015 | SOCO_2_FRCC | SOCO | FRCC | Internal | Winter | B16 | 25 | 3700 | 73.23 | 61.36 | 71.36 | 10 | 0
2015 | SOCO_2_FRCC | SOCO | FRCC | Internal | Winter | B17 | 100 | 3700 | 2379.78 | 48.38 | 58.38 | 10 | 0
2015 | SOCO_2_FRCC | SOCO | FRCC | Internal | Winter | B18 | 400 | 3700 | 1215.55 | 42.8 | 52.8 | 10 | 0
2015 | SOCO_2_FRCC | SOCO | FRCC | Internal | Winter | B19 | 700 | 3700 | 0 | 41.98 | 49.15 | 10 | 0
2015 | SOCO_2_FRCC | SOCO | FRCC | Internal | Winter | B20 | 935 | 3700 | 0 | 41.34 | 45.18 | 10 | 0
2015 | SOCO_2_TVA_Transmission | SOCO | TVA_Transmission | Internal | Shoulder | B11 | 25 | 2600 | 0 | 61.24 | 53.88 | 10 | 0
2015 | SOCO_2_TVA_Transmission | SOCO | TVA_Transmission | Internal | Shoulder | B12 | 200 | 2600 | 0 | 44.72 | 43.62 | 10 | 0
2015 | SOCO_2_TVA_Transmission | SOCO | TVA_Transmission | Internal | Shoulder | B13 | 600 | 2600 | 0 | 40.4 | 41.4 | 10 | 0
2015 | SOCO_2_TVA_Transmission | SOCO | TVA_Transmission | Internal | Shoulder | B14 | 900 | 2600 | 0 | 40.4 | 40.33 | 10 | 0
2015 | SOCO_2_TVA_Transmission | SOCO | TVA_Transmission | Internal | Shoulder | B15 | 1203 | 2600 | 0 | 39.02 | 39.11 | 10 | 0
2015 | SOCO_2_TVA_Transmission | SOCO | TVA_Transmission | Internal | Summer | B1 | 10 | 2600 | 0 | 66.15 | 66.15 | 10 | 0
2015 | SOCO_2_TVA_Transmission | SOCO | TVA_Transmission | Internal | Summer | B2 | 25 | 2600 | 0 | 64.92 | 64.66 | 10 | 0
2015 | SOCO_2_TVA_Transmission | SOCO | TVA_Transmission | Internal | Summer | B3 | 75 | 2600 | 0 | 64.92 | 62.94 | 10 | 0
2015 | SOCO_2_TVA_Transmission | SOCO | TVA_Transmission | Internal | Summer | B4 | 100 | 2600 | 0 | 64.92 | 59.98 | 10 | 0
2015 | SOCO_2_TVA_Transmission | SOCO | TVA_Transmission | Internal | Summer | B5 | 200 | 2600 | 0 | 61.81 | 53.17 | 10 | 0
2015 | SOCO_2_TVA_Transmission | SOCO | TVA_Transmission | Internal | Summer | B6 | 300 | 2600 | 0 | 56.16 | 47.16 | 10 | 0
2015 | SOCO_2_TVA_Transmission | SOCO | TVA_Transmission | Internal | Summer | B7 | 400 | 2600 | 0 | 51.49 | 42.9 | 10 | 0
2015 | SOCO_2_TVA_Transmission | SOCO | TVA_Transmission | Internal | Summer | B8 | 500 | 2600 | 0 | 44.89 | 39.11 | 10 | 0
2015 | SOCO_2_TVA_Transmission | SOCO | TVA_Transmission | Internal | Summer | B9 | 800 | 2600 | 0 | 39.22 | 38.38 | 10 | 0
2015 | SOCO_2_TVA_Transmission | SOCO | TVA_Transmission | Internal | Summer | B10 | 1262 | 2600 | 0 | 37.88 | 36.72 | 10 | 0
2015 | SOCO_2_TVA_Transmission | SOCO | TVA_Transmission | Internal | Winter | B16 | 25 | 2600 | 0 | 61.36 | 55.19 | 10 | 0
2015 | SOCO_2_TVA_Transmission | SOCO | TVA_Transmission | Internal | Winter | B17 | 100 | 2600 | 0 | 48.38 | 45.91 | 10 | 0
2015 | SOCO_2_TVA_Transmission | SOCO | TVA_Transmission | Internal | Winter | B18 | 400 | 2600 | 0 | 42.8 | 41.99 | 10 | 0
2015 | SOCO_2_TVA_Transmission | SOCO | TVA_Transmission | Internal | Winter | B19 | 700 | 2600 | 0 | 41.98 | 40.41 | 10 | 0
2015 | SOCO_2_TVA_Transmission | SOCO | TVA_Transmission | Internal | Winter | B20 | 935 | 2600 | 0 | 41.34 | 39.19 | 10 | 0
2015 | SOCO_2_VACAR | SOCO | VACAR | Internal | Shoulder | B11 | 25 | 2000 | 0 | 61.24 | 54.24 | 10 | 0
2015 | SOCO_2_VACAR | SOCO | VACAR | Internal | Shoulder | B12 | 200 | 2000 | 0 | 44.72 | 47.92 | 10 | 0
2015 | SOCO_2_VACAR | SOCO | VACAR | Internal | Shoulder | B13 | 600 | 2000 | 0 | 40.4 | 44.54 | 10 | 0
2015 | SOCO_2_VACAR | SOCO | VACAR | Internal | Shoulder | B14 | 900 | 2000 | 0 | 40.4 | 43.92 | 10 | 0
2015 | SOCO_2_VACAR | SOCO | VACAR | Internal | Shoulder | B15 | 1203 | 2000 | 0 | 39.02 | 41.6 | 10 | 0
2015 | SOCO_2_VACAR | SOCO | VACAR | Internal | Summer | B1 | 10 | 2000 | 0 | 66.15 | 68.16 | 10 | 0
2015 | SOCO_2_VACAR | SOCO | VACAR | Internal | Summer | B2 | 25 | 2000 | 0 | 64.92 | 68.16 | 10 | 0
2015 | SOCO_2_VACAR | SOCO | VACAR | Internal | Summer | B3 | 75 | 2000 | 0 | 64.92 | 68.16 | 10 | 0
2015 | SOCO_2_VACAR | SOCO | VACAR | Internal | Summer | B4 | 100 | 2000 | 0 | 64.92 | 59.98 | 10 | 0
2015 | SOCO_2_VACAR | SOCO | VACAR | Internal | Summer | B5 | 200 | 2000 | 0 | 61.81 | 54.81 | 10 | 0
2015 | SOCO_2_VACAR | SOCO | VACAR | Internal | Summer | B6 | 300 | 2000 | 0 | 56.16 | 49.16 | 10 | 0
2015 | SOCO_2_VACAR | SOCO | VACAR | Internal | Summer | B7 | 400 | 2000 | 0 | 51.49 | 44.49 | 10 | 0
2015 | SOCO_2_VACAR | SOCO | VACAR | Internal | Summer | B8 | 500 | 2000 | 0 | 44.89 | 42.75 | 10 | 0
2015 | SOCO_2_VACAR | SOCO | VACAR | Internal | Summer | B9 | 800 | 2000 | 0 | 39.22 | 41.69 | 10 | 0
2015 | SOCO_2_VACAR | SOCO | VACAR | Internal | Summer | B10 | 1262 | 2000 | 0 | 37.88 | 39.33 | 10 | 0
2015 | SOCO_2_VACAR | SOCO | VACAR | Internal | Winter | B16 | 25 | 2000 | 0 | 61.36 | 58.89 | 10 | 0
2015 | SOCO_2_VACAR | SOCO | VACAR | Internal | Winter | B17 | 100 | 2000 | 0 | 48.38 | 50.68 | 10 | 0
2015 | SOCO_2_VACAR | SOCO | VACAR | Internal | Winter | B18 | 400 | 2000 | 0 | 42.8 | 45.97 | 10 | 0
2015 | SOCO_2_VACAR | SOCO | VACAR | Internal | Winter | B19 | 700 | 2000 | 0 | 41.98 | 44.19 | 10 | 0
2015 | SOCO_2_VACAR | SOCO | VACAR | Internal | Winter | B20 | 935 | 2000 | 0 | 41.34 | 42.38 | 10 | 0
2015 | SPP_N_2_ENT | SPP_N | ENT | Internal | Shoulder | B11 | 25 | 1800 | 0 | 54.69 | 53.5 | 5 | 0
2015 | SPP_N_2_ENT | SPP_N | ENT | Internal | Shoulder | B12 | 200 | 1800 | 0 | 40.46 | 38.05 | 5 | 0
2015 | SPP_N_2_ENT | SPP_N | ENT | Internal | Shoulder | B13 | 600 | 1800 | 0 | 37.98 | 38.05 | 5 | 0
2015 | SPP_N_2_ENT | SPP_N | ENT | Internal | Shoulder | B14 | 900 | 1800 | 0 | 37.6 | 37.78 | 5 | 0
2015 | SPP_N_2_ENT | SPP_N | ENT | Internal | Shoulder | B15 | 1203 | 1800 | 0 | 36.34 | 37.78 | 5 | 0
2015 | SPP_N_2_ENT | SPP_N | ENT | Internal | Summer | B1 | 10 | 1800 | 0 | 58.76 | 58.15 | 5 | 0
2015 | SPP_N_2_ENT | SPP_N | ENT | Internal | Summer | B2 | 25 | 1800 | 0 | 58.76 | 56.92 | 5 | 0
2015 | SPP_N_2_ENT | SPP_N | ENT | Internal | Summer | B3 | 75 | 1800 | 0 | 58.76 | 56.92 | 5 | 0
2015 | SPP_N_2_ENT | SPP_N | ENT | Internal | Summer | B4 | 100 | 1800 | 0 | 58.76 | 55.82 | 5 | 0
2015 | SPP_N_2_ENT | SPP_N | ENT | Internal | Summer | B5 | 200 | 1800 | 0 | 52.82 | 51.84 | 5 | 0
2015 | SPP_N_2_ENT | SPP_N | ENT | Internal | Summer | B6 | 300 | 1800 | 0 | 49.16 | 48.16 | 5 | 0
2015 | SPP_N_2_ENT | SPP_N | ENT | Internal | Summer | B7 | 400 | 1800 | 0 | 43.49 | 43.49 | 5 | 0
2015 | SPP_N_2_ENT | SPP_N | ENT | Internal | Summer | B8 | 500 | 1800 | 0 | 39.88 | 36.89 | 5 | 0
2015 | SPP_N_2_ENT | SPP_N | ENT | Internal | Summer | B9 | 800 | 1800 | 0 | 36.34 | 36.63 | 5 | 0
2015 | SPP_N_2_ENT | SPP_N | ENT | Internal | Summer | B10 | 1262 | 1800 | 0 | 35.09 | 35.44 | 5 | 0
2015 | SPP_N_2_ENT | SPP_N | ENT | Internal | Winter | B16 | 25 | 1800 | 0 | 54.17 | 53.36 | 5 | 0
2015 | SPP_N_2_ENT | SPP_N | ENT | Internal | Winter | B17 | 100 | 1800 | 0 | 40.47 | 40.38 | 5 | 0
2015 | SPP_N_2_ENT | SPP_N | ENT | Internal | Winter | B18 | 400 | 1800 | 0 | 38.72 | 40.32 | 5 | 0
2015 | SPP_N_2_ENT | SPP_N | ENT | Internal | Winter | B19 | 700 | 1800 | 0 | 38.72 | 40.1 | 5 | 0
2015 | SPP_N_2_ENT | SPP_N | ENT | Internal | Winter | B20 | 935 | 1800 | 0 | 38.63 | 38.79 | 5 | 0
2015 | SPP_N_2_MISO_MO-IL | SPP_N | MISO_MO-IL | Internal | Shoulder | B11 | 25 | 2000 | 0 | 54.69 | 47.68 | 5 | 0
2015 | SPP_N_2_MISO_MO-IL | SPP_N | MISO_MO-IL | Internal | Shoulder | B12 | 200 | 2000 | 0 | 40.46 | 40.45 | 5 | 0
2015 | SPP_N_2_MISO_MO-IL | SPP_N | MISO_MO-IL | Internal | Shoulder | B13 | 600 | 2000 | 0 | 37.98 | 37.89 | 5 | 0
2015 | SPP_N_2_MISO_MO-IL | SPP_N | MISO_MO-IL | Internal | Shoulder | B14 | 900 | 2000 | 0 | 37.6 | 35.9 | 5 | 0
2015 | SPP_N_2_MISO_MO-IL | SPP_N | MISO_MO-IL | Internal | Shoulder | B15 | 1203 | 2000 | 0 | 36.34 | 33.09 | 5 | 0
2015 | SPP_N_2_MISO_MO-IL | SPP_N | MISO_MO-IL | Internal | Summer | B1 | 10 | 2000 | 0 | 58.76 | 58.15 | 5 | 0
2015 | SPP_N_2_MISO_MO-IL | SPP_N | MISO_MO-IL | Internal | Summer | B2 | 25 | 2000 | 0 | 58.76 | 56.66 | 5 | 0
2015 | SPP_N_2_MISO_MO-IL | SPP_N | MISO_MO-IL | Internal | Summer | B3 | 75 | 2000 | 0 | 58.76 | 56.4 | 5 | 0
2015 | SPP_N_2_MISO_MO-IL | SPP_N | MISO_MO-IL | Internal | Summer | B4 | 100 | 2000 | 0 | 58.76 | 53.03 | 5 | 0
2015 | SPP_N_2_MISO_MO-IL | SPP_N | MISO_MO-IL | Internal | Summer | B5 | 200 | 2000 | 0 | 52.82 | 45.81 | 5 | 0
2015 | SPP_N_2_MISO_MO-IL | SPP_N | MISO_MO-IL | Internal | Summer | B6 | 300 | 2000 | 0 | 49.16 | 41.16 | 5 | 0
2015 | SPP_N_2_MISO_MO-IL | SPP_N | MISO_MO-IL | Internal | Summer | B7 | 400 | 2000 | 0 | 43.49 | 36.47 | 5 | 0
2015 | SPP_N_2_MISO_MO-IL | SPP_N | MISO_MO-IL | Internal | Summer | B8 | 500 | 2000 | 0 | 39.88 | 33.87 | 5 | 0
2015 | SPP_N_2_MISO_MO-IL | SPP_N | MISO_MO-IL | Internal | Summer | B9 | 800 | 2000 | 0 | 36.34 | 32.92 | 5 | 0
2015 | SPP_N_2_MISO_MO-IL | SPP_N | MISO_MO-IL | Internal | Summer | B10 | 1262 | 2000 | 0 | 35.09 | 31.46 | 5 | 0
2015 | SPP_N_2_MISO_MO-IL | SPP_N | MISO_MO-IL | Internal | Winter | B16 | 25 | 2000 | 0 | 54.17 | 47.19 | 5 | 0
2015 | SPP_N_2_MISO_MO-IL | SPP_N | MISO_MO-IL | Internal | Winter | B17 | 100 | 2000 | 0 | 40.47 | 41.6 | 5 | 0
2015 | SPP_N_2_MISO_MO-IL | SPP_N | MISO_MO-IL | Internal | Winter | B18 | 400 | 2000 | 0 | 38.72 | 37.96 | 5 | 0
2015 | SPP_N_2_MISO_MO-IL | SPP_N | MISO_MO-IL | Internal | Winter | B19 | 700 | 2000 | 0 | 38.72 | 36.19 | 5 | 0
2015 | SPP_N_2_MISO_MO-IL | SPP_N | MISO_MO-IL | Internal | Winter | B20 | 935 | 2000 | 0 | 38.63 | 33.12 | 5 | 0
2015 | SPP_N_2_MISO_W | SPP_N | MISO_W | Internal | Shoulder | B11 | 25 | 750 | 0 | 54.69 | 47.69 | 5 | 0
2015 | SPP_N_2_MISO_W | SPP_N | MISO_W | Internal | Shoulder | B12 | 200 | 750 | 0 | 40.46 | 40.45 | 5 | 0
2015 | SPP_N_2_MISO_W | SPP_N | MISO_W | Internal | Shoulder | B13 | 600 | 750 | 0 | 37.98 | 37.9 | 5 | 0
2015 | SPP_N_2_MISO_W | SPP_N | MISO_W | Internal | Shoulder | B14 | 900 | 750 | 0 | 37.6 | 35.92 | 5 | 0
2015 | SPP_N_2_MISO_W | SPP_N | MISO_W | Internal | Shoulder | B15 | 1203 | 750 | 0 | 36.34 | 33.36 | 5 | 0
2015 | SPP_N_2_MISO_W | SPP_N | MISO_W | Internal | Summer | B1 | 10 | 750 | 0 | 58.76 | 58.14 | 5 | 0
2015 | SPP_N_2_MISO_W | SPP_N | MISO_W | Internal | Summer | B2 | 25 | 750 | 0 | 58.76 | 56.67 | 5 | 0
2015 | SPP_N_2_MISO_W | SPP_N | MISO_W | Internal | Summer | B3 | 75 | 750 | 0 | 58.76 | 56.41 | 5 | 0
2015 | SPP_N_2_MISO_W | SPP_N | MISO_W | Internal | Summer | B4 | 100 | 750 | 0 | 58.76 | 53.05 | 5 | 0
2015 | SPP_N_2_MISO_W | SPP_N | MISO_W | Internal | Summer | B5 | 200 | 750 | 0 | 52.82 | 45.82 | 5 | 0
2015 | SPP_N_2_MISO_W | SPP_N | MISO_W | Internal | Summer | B6 | 300 | 750 | 0 | 49.16 | 42.16 | 5 | 0
2015 | SPP_N_2_MISO_W | SPP_N | MISO_W | Internal | Summer | B7 | 400 | 750 | 0 | 43.49 | 36.49 | 5 | 0
2015 | SPP_N_2_MISO_W | SPP_N | MISO_W | Internal | Summer | B8 | 500 | 750 | 0 | 39.88 | 33.86 | 5 | 0
2015 | SPP_N_2_MISO_W | SPP_N | MISO_W | Internal | Summer | B9 | 800 | 750 | 0 | 36.34 | 32.9 | 5 | 0
2015 | SPP_N_2_MISO_W | SPP_N | MISO_W | Internal | Summer | B10 | 1262 | 750 | 0 | 35.09 | 32.03 | 5 | 0
2015 | SPP_N_2_MISO_W | SPP_N | MISO_W | Internal | Winter | B16 | 25 | 750 | 0 | 54.17 | 47.17 | 5 | 0
2015 | SPP_N_2_MISO_W | SPP_N | MISO_W | Internal | Winter | B17 | 100 | 750 | 0 | 40.47 | 41.59 | 5 | 0
2015 | SPP_N_2_MISO_W | SPP_N | MISO_W | Internal | Winter | B18 | 400 | 750 | 0 | 38.72 | 37.97 | 5 | 0
2015 | SPP_N_2_MISO_W | SPP_N | MISO_W | Internal | Winter | B19 | 700 | 750 | 0 | 38.72 | 36.56 | 5 | 0
2015 | SPP_N_2_MISO_W | SPP_N | MISO_W | Internal | Winter | B20 | 935 | 750 | 0 | 38.63 | 33.11 | 5 | 0
2015 | SPP_N_2_NE | SPP_N | NE | Internal | Shoulder | B11 | 25 | 330 | 0 | 54.69 | 47.69 | 0.01 | 0
2015 | SPP_N_2_NE | SPP_N | NE | Internal | Shoulder | B12 | 200 | 330 | 0.01 | 40.46 | 40.45 | 0.01 | 0
2015 | SPP_N_2_NE | SPP_N | NE | Internal | Shoulder | B13 | 600 | 330 | 0 | 37.98 | 37.9 | 0.01 | 0
2015 | SPP_N_2_NE | SPP_N | NE | Internal | Shoulder | B14 | 900 | 330 | 0 | 37.6 | 37.59 | 0.01 | 0
2015 | SPP_N_2_NE | SPP_N | NE | Internal | Shoulder | B15 | 1203 | 330 | 0 | 36.34 | 36.33 | 0.01 | 0
2015 | SPP_N_2_NE | SPP_N | NE | Internal | Summer | B1 | 10 | 330 | 0.01 | 58.76 | 58.14 | 0.01 | 0
2015 | SPP_N_2_NE | SPP_N | NE | Internal | Summer | B2 | 25 | 330 | 0 | 58.76 | 57.36 | 0.01 | 0
2015 | SPP_N_2_NE | SPP_N | NE | Internal | Summer | B3 | 75 | 330 | 0 | 58.76 | 57.36 | 0.01 | 0
2015 | SPP_N_2_NE | SPP_N | NE | Internal | Summer | B4 | 100 | 330 | 0 | 58.76 | 57.36 | 0.01 | 0
2015 | SPP_N_2_NE | SPP_N | NE | Internal | Summer | B5 | 200 | 330 | 0.01 | 52.82 | 52.81 | 0.01 | 0
2015 | SPP_N_2_NE | SPP_N | NE | Internal | Summer | B6 | 300 | 330 | 0 | 49.16 | 42.16 | 0.01 | 0
2015 | SPP_N_2_NE | SPP_N | NE | Internal | Summer | B7 | 400 | 330 | 0 | 43.49 | 36.49 | 0.01 | 0
2015 | SPP_N_2_NE | SPP_N | NE | Internal | Summer | B8 | 500 | 330 | 0 | 39.88 | 34.75 | 0.01 | 0
2015 | SPP_N_2_NE | SPP_N | NE | Internal | Summer | B9 | 800 | 330 | 0 | 36.34 | 34.75 | 0.01 | 0
2015 | SPP_N_2_NE | SPP_N | NE | Internal | Summer | B10 | 1262 | 330 | 0 | 35.09 | 33.57 | 0.01 | 0
2015 | SPP_N_2_NE | SPP_N | NE | Internal | Winter | B16 | 25 | 330 | 0 | 54.17 | 47.17 | 0.01 | 0
2015 | SPP_N_2_NE | SPP_N | NE | Internal | Winter | B17 | 100 | 330 | 0.02 | 40.47 | 40.45 | 0.01 | 0
2015 | SPP_N_2_NE | SPP_N | NE | Internal | Winter | B18 | 400 | 330 | 0 | 38.72 | 38.71 | 0.01 | 0
2015 | SPP_N_2_NE | SPP_N | NE | Internal | Winter | B19 | 700 | 330 | 0 | 38.72 | 38.71 | 0.01 | 0
2015 | SPP_N_2_NE | SPP_N | NE | Internal | Winter | B20 | 935 | 330 | 0 | 38.63 | 35.32 | 0.01 | 0
2015 | SPP_N_2_SPP_S | SPP_N | SPP_S | Internal | Shoulder | B11 | 25 | 4000 | 0 | 54.69 | 52.2 | 0.01 | 0
2015 | SPP_N_2_SPP_S | SPP_N | SPP_S | Internal | Shoulder | B12 | 200 | 4000 | 101.47 | 40.46 | 40.47 | 0.01 | 0
2015 | SPP_N_2_SPP_S | SPP_N | SPP_S | Internal | Shoulder | B13 | 600 | 4000 | 910.49 | 37.98 | 37.99 | 0.01 | 0
2015 | SPP_N_2_SPP_S | SPP_N | SPP_S | Internal | Shoulder | B14 | 900 | 4000 | 1165.72 | 37.6 | 37.62 | 0.01 | 0
2015 | SPP_N_2_SPP_S | SPP_N | SPP_S | Internal | Shoulder | B15 | 1203 | 4000 | 2463.54 | 36.34 | 36.35 | 0.01 | 0
2015 | SPP_N_2_SPP_S | SPP_N | SPP_S | Internal | Summer | B1 | 10 | 4000 | 0 | 58.76 | 53.15 | 0.01 | 0
2015 | SPP_N_2_SPP_S | SPP_N | SPP_S | Internal | Summer | B2 | 25 | 4000 | 0 | 58.76 | 52.6 | 0.01 | 0
2015 | SPP_N_2_SPP_S | SPP_N | SPP_S | Internal | Summer | B3 | 75 | 4000 | 0 | 58.76 | 52.6 | 0.01 | 0
2015 | SPP_N_2_SPP_S | SPP_N | SPP_S | Internal | Summer | B4 | 100 | 4000 | 0 | 58.76 | 50.82 | 0.01 | 0
2015 | SPP_N_2_SPP_S | SPP_N | SPP_S | Internal | Summer | B5 | 200 | 4000 | 0 | 52.82 | 50.82 | 0.01 | 0
2015 | SPP_N_2_SPP_S | SPP_N | SPP_S | Internal | Summer | B6 | 300 | 4000 | 3121.23 | 49.16 | 49.17 | 0.01 | 0
2015 | SPP_N_2_SPP_S | SPP_N | SPP_S | Internal | Summer | B7 | 400 | 4000 | 2594.57 | 43.49 | 43.5 | 0.01 | 0
2015 | SPP_N_2_SPP_S | SPP_N | SPP_S | Internal | Summer | B8 | 500 | 4000 | 1307.46 | 39.88 | 39.89 | 0.01 | 0
2015 | SPP_N_2_SPP_S | SPP_N | SPP_S | Internal | Summer | B9 | 800 | 4000 | 2639.44 | 36.34 | 36.35 | 0.01 | 0
2015 | SPP_N_2_SPP_S | SPP_N | SPP_S | Internal | Summer | B10 | 1262 | 4000 | 3890.65 | 35.09 | 35.1 | 0.01 | 0
2015 | SPP_N_2_SPP_S | SPP_N | SPP_S | Internal | Winter | B16 | 25 | 4000 | 903.2 | 54.17 | 54.19 | 0.01 | 0
2015 | SPP_N_2_SPP_S | SPP_N | SPP_S | Internal | Winter | B17 | 100 | 4000 | 1492.15 | 40.47 | 40.48 | 0.01 | 0
2015 | SPP_N_2_SPP_S | SPP_N | SPP_S | Internal | Winter | B18 | 400 | 4000 | 2189.36 | 38.72 | 38.73 | 0.01 | 0
2015 | SPP_N_2_SPP_S | SPP_N | SPP_S | Internal | Winter | B19 | 700 | 4000 | 2384.97 | 38.72 | 38.73 | 0.01 | 0
2015 | SPP_N_2_SPP_S | SPP_N | SPP_S | Internal | Winter | B20 | 935 | 4000 | 3840.27 | 38.63 | 38.64 | 0.01 | 0
2015 | SPP_S_2_ENT | SPP_S | ENT | Internal | Shoulder | B11 | 25 | 850 | 0 | 52.2 | 53.5 | 5 | 0
2015 | SPP_S_2_ENT | SPP_S | ENT | Internal | Shoulder | B12 | 200 | 850 | 0 | 40.47 | 38.05 | 5 | 0
2015 | SPP_S_2_ENT | SPP_S | ENT | Internal | Shoulder | B13 | 600 | 850 | 0 | 37.99 | 38.05 | 5 | 0
2015 | SPP_S_2_ENT | SPP_S | ENT | Internal | Shoulder | B14 | 900 | 850 | 0 | 37.62 | 37.78 | 5 | 0
2015 | SPP_S_2_ENT | SPP_S | ENT | Internal | Shoulder | B15 | 1203 | 850 | 0 | 36.35 | 37.78 | 5 | 0
2015 | SPP_S_2_ENT | SPP_S | ENT | Internal | Summer | B1 | 10 | 850 | 615.06 | 53.15 | 58.15 | 5 | 0
2015 | SPP_S_2_ENT | SPP_S | ENT | Internal | Summer | B2 | 25 | 850 | 0 | 52.6 | 56.92 | 5 | 0
2015 | SPP_S_2_ENT | SPP_S | ENT | Internal | Summer | B3 | 75 | 850 | 0 | 52.6 | 56.92 | 5 | 0
2015 | SPP_S_2_ENT | SPP_S | ENT | Internal | Summer | B4 | 100 | 850 | 213.93 | 50.82 | 55.82 | 5 | 0
2015 | SPP_S_2_ENT | SPP_S | ENT | Internal | Summer | B5 | 200 | 850 | 0 | 50.82 | 51.84 | 5 | 0
2015 | SPP_S_2_ENT | SPP_S | ENT | Internal | Summer | B6 | 300 | 850 | 0 | 49.17 | 48.16 | 5 | 0
2015 | SPP_S_2_ENT | SPP_S | ENT | Internal | Summer | B7 | 400 | 850 | 0 | 43.5 | 43.49 | 5 | 0
2015 | SPP_S_2_ENT | SPP_S | ENT | Internal | Summer | B8 | 500 | 850 | 0 | 39.89 | 36.89 | 5 | 0
2015 | SPP_S_2_ENT | SPP_S | ENT | Internal | Summer | B9 | 800 | 850 | 0 | 36.35 | 36.63 | 5 | 0
2015 | SPP_S_2_ENT | SPP_S | ENT | Internal | Summer | B10 | 1262 | 850 | 0 | 35.1 | 35.44 | 5 | 0
2015 | SPP_S_2_ENT | SPP_S | ENT | Internal | Winter | B16 | 25 | 850 | 0 | 54.19 | 53.36 | 5 | 0
2015 | SPP_S_2_ENT | SPP_S | ENT | Internal | Winter | B17 | 100 | 850 | 0 | 40.48 | 40.38 | 5 | 0
2015 | SPP_S_2_ENT | SPP_S | ENT | Internal | Winter | B18 | 400 | 850 | 0 | 38.73 | 40.32 | 5 | 0
2015 | SPP_S_2_ENT | SPP_S | ENT | Internal | Winter | B19 | 700 | 850 | 0 | 38.73 | 40.1 | 5 | 0
2015 | SPP_S_2_ENT | SPP_S | ENT | Internal | Winter | B20 | 935 | 850 | 0 | 38.64 | 38.79 | 5 | 0
2015 | SPP_S_2_SPP_N | SPP_S | SPP_N | Internal | Shoulder | B11 | 25 | 640 | 640 | 52.2 | 54.69 | 0.01 | 2.48
2015 | SPP_S_2_SPP_N | SPP_S | SPP_N | Internal | Shoulder | B12 | 200 | 640 | 0.01 | 40.47 | 40.46 | 0.01 | 0
2015 | SPP_S_2_SPP_N | SPP_S | SPP_N | Internal | Shoulder | B13 | 600 | 640 | 0 | 37.99 | 37.98 | 0.01 | 0
2015 | SPP_S_2_SPP_N | SPP_S | SPP_N | Internal | Shoulder | B14 | 900 | 640 | 0 | 37.62 | 37.6 | 0.01 | 0
2015 | SPP_S_2_SPP_N | SPP_S | SPP_N | Internal | Shoulder | B15 | 1203 | 640 | 0 | 36.35 | 36.34 | 0.01 | 0
2015 | SPP_S_2_SPP_N | SPP_S | SPP_N | Internal | Summer | B1 | 10 | 640 | 640 | 53.15 | 58.76 | 0.01 | 5.6
2015 | SPP_S_2_SPP_N | SPP_S | SPP_N | Internal | Summer | B2 | 25 | 640 | 640 | 52.6 | 58.76 | 0.01 | 6.15
2015 | SPP_S_2_SPP_N | SPP_S | SPP_N | Internal | Summer | B3 | 75 | 640 | 640 | 52.6 | 58.76 | 0.01 | 6.15
2015 | SPP_S_2_SPP_N | SPP_S | SPP_N | Internal | Summer | B4 | 100 | 640 | 640 | 50.82 | 58.76 | 0.01 | 7.93
2015 | SPP_S_2_SPP_N | SPP_S | SPP_N | Internal | Summer | B5 | 200 | 640 | 640 | 50.82 | 52.82 | 0.01 | 1.98
2015 | SPP_S_2_SPP_N | SPP_S | SPP_N | Internal | Summer | B6 | 300 | 640 | 0 | 49.17 | 49.16 | 0.01 | 0
2015 | SPP_S_2_SPP_N | SPP_S | SPP_N | Internal | Summer | B7 | 400 | 640 | 0 | 43.5 | 43.49 | 0.01 | 0
2015 | SPP_S_2_SPP_N | SPP_S | SPP_N | Internal | Summer | B8 | 500 | 640 | 0 | 39.89 | 39.88 | 0.01 | 0
2015 | SPP_S_2_SPP_N | SPP_S | SPP_N | Internal | Summer | B9 | 800 | 640 | 0 | 36.35 | 36.34 | 0.01 | 0
2015 | SPP_S_2_SPP_N | SPP_S | SPP_N | Internal | Summer | B10 | 1262 | 640 | 0 | 35.1 | 35.09 | 0.01 | 0
2015 | SPP_S_2_SPP_N | SPP_S | SPP_N | Internal | Winter | B16 | 25 | 640 | 0.09 | 54.19 | 54.17 | 0.01 | 0
2015 | SPP_S_2_SPP_N | SPP_S | SPP_N | Internal | Winter | B17 | 100 | 640 | 0.02 | 40.48 | 40.47 | 0.01 | 0
2015 | SPP_S_2_SPP_N | SPP_S | SPP_N | Internal | Winter | B18 | 400 | 640 | 0 | 38.73 | 38.72 | 0.01 | 0
2015 | SPP_S_2_SPP_N | SPP_S | SPP_N | Internal | Winter | B19 | 700 | 640 | 0 | 38.73 | 38.72 | 0.01 | 0
2015 | SPP_S_2_SPP_N | SPP_S | SPP_N | Internal | Winter | B20 | 935 | 640 | 0 | 38.64 | 38.63 | 0.01 | 0
2015 | TVA_2_ENT | TVA | ENT | Internal | Shoulder | B11 | 25 | 500 | 0 | 53.58 | 53.5 | 9 | 0
2015 | TVA_2_ENT | TVA | ENT | Internal | Shoulder | B12 | 200 | 500 | 0 | 40.02 | 38.05 | 9 | 0
2015 | TVA_2_ENT | TVA | ENT | Internal | Shoulder | B13 | 600 | 500 | 0 | 38.82 | 38.05 | 9 | 0
2015 | TVA_2_ENT | TVA | ENT | Internal | Shoulder | B14 | 900 | 500 | 0 | 38.82 | 37.78 | 9 | 0
2015 | TVA_2_ENT | TVA | ENT | Internal | Shoulder | B15 | 1203 | 500 | 0 | 38.4 | 37.78 | 9 | 0
2015 | TVA_2_ENT | TVA | ENT | Internal | Summer | B1 | 10 | 500 | 0 | 66.16 | 58.15 | 9 | 0
2015 | TVA_2_ENT | TVA | ENT | Internal | Summer | B2 | 25 | 500 | 0 | 64.67 | 56.92 | 9 | 0
2015 | TVA_2_ENT | TVA | ENT | Internal | Summer | B3 | 75 | 500 | 0 | 62.95 | 56.92 | 9 | 0
2015 | TVA_2_ENT | TVA | ENT | Internal | Summer | B4 | 100 | 500 | 0 | 59.99 | 55.82 | 9 | 0
2015 | TVA_2_ENT | TVA | ENT | Internal | Summer | B5 | 200 | 500 | 0 | 49.72 | 51.84 | 9 | 0
2015 | TVA_2_ENT | TVA | ENT | Internal | Summer | B6 | 300 | 500 | 244.78 | 39.16 | 48.16 | 9 | 0
2015 | TVA_2_ENT | TVA | ENT | Internal | Summer | B7 | 400 | 500 | 0 | 37.16 | 43.49 | 9 | 0
2015 | TVA_2_ENT | TVA | ENT | Internal | Summer | B8 | 500 | 500 | 0 | 37.16 | 36.89 | 9 | 0
2015 | TVA_2_ENT | TVA | ENT | Internal | Summer | B9 | 800 | 500 | 0 | 37.16 | 36.63 | 9 | 0
2015 | TVA_2_ENT | TVA | ENT | Internal | Summer | B10 | 1262 | 500 | 0 | 35.51 | 35.44 | 9 | 0
2015 | TVA_2_ENT | TVA | ENT | Internal | Winter | B16 | 25 | 500 | 0 | 55.2 | 53.36 | 9 | 0
2015 | TVA_2_ENT | TVA | ENT | Internal | Winter | B17 | 100 | 500 | 0 | 42.52 | 40.38 | 9 | 0
2015 | TVA_2_ENT | TVA | ENT | Internal | Winter | B18 | 400 | 500 | 0 | 38.48 | 40.32 | 9 | 0
2015 | TVA_2_ENT | TVA | ENT | Internal | Winter | B19 | 700 | 500 | 0 | 38.48 | 40.1 | 9 | 0
2015 | TVA_2_ENT | TVA | ENT | Internal | Winter | B20 | 935 | 500 | 0 | 38.48 | 38.79 | 9 | 0
2015 | TVA_2_MISO_MO-IL | TVA | MISO_MO-IL | Internal | Shoulder | B11 | 25 | 50 | 0 | 53.58 | 47.68 | 9 | 0
2015 | TVA_2_MISO_MO-IL | TVA | MISO_MO-IL | Internal | Shoulder | B12 | 200 | 50 | 0 | 40.02 | 40.45 | 9 | 0
2015 | TVA_2_MISO_MO-IL | TVA | MISO_MO-IL | Internal | Shoulder | B13 | 600 | 50 | 0 | 38.82 | 37.89 | 9 | 0
2015 | TVA_2_MISO_MO-IL | TVA | MISO_MO-IL | Internal | Shoulder | B14 | 900 | 50 | 0 | 38.82 | 35.9 | 9 | 0
2015 | TVA_2_MISO_MO-IL | TVA | MISO_MO-IL | Internal | Shoulder | B15 | 1203 | 50 | 0 | 38.4 | 33.09 | 9 | 0
2015 | TVA_2_MISO_MO-IL | TVA | MISO_MO-IL | Internal | Summer | B1 | 10 | 50 | 0 | 66.16 | 58.15 | 9 | 0
2015 | TVA_2_MISO_MO-IL | TVA | MISO_MO-IL | Internal | Summer | B2 | 25 | 50 | 0 | 64.67 | 56.66 | 9 | 0
2015 | TVA_2_MISO_MO-IL | TVA | MISO_MO-IL | Internal | Summer | B3 | 75 | 50 | 0 | 62.95 | 56.4 | 9 | 0
2015 | TVA_2_MISO_MO-IL | TVA | MISO_MO-IL | Internal | Summer | B4 | 100 | 50 | 0 | 59.99 | 53.03 | 9 | 0
2015 | TVA_2_MISO_MO-IL | TVA | MISO_MO-IL | Internal | Summer | B5 | 200 | 50 | 0 | 49.72 | 45.81 | 9 | 0
2015 | TVA_2_MISO_MO-IL | TVA | MISO_MO-IL | Internal | Summer | B6 | 300 | 50 | 0 | 39.16 | 41.16 | 9 | 0
2015 | TVA_2_MISO_MO-IL | TVA | MISO_MO-IL | Internal | Summer | B7 | 400 | 50 | 0 | 37.16 | 36.47 | 9 | 0
2015 | TVA_2_MISO_MO-IL | TVA | MISO_MO-IL | Internal | Summer | B8 | 500 | 50 | 0 | 37.16 | 33.87 | 9 | 0
2015 | TVA_2_MISO_MO-IL | TVA | MISO_MO-IL | Internal | Summer | B9 | 800 | 50 | 0 | 37.16 | 32.92 | 9 | 0
2015 | TVA_2_MISO_MO-IL | TVA | MISO_MO-IL | Internal | Summer | B10 | 1262 | 50 | 0 | 35.51 | 31.46 | 9 | 0
2015 | TVA_2_MISO_MO-IL | TVA | MISO_MO-IL | Internal | Winter | B16 | 25 | 50 | 0 | 55.2 | 47.19 | 9 | 0
2015 | TVA_2_MISO_MO-IL | TVA | MISO_MO-IL | Internal | Winter | B17 | 100 | 50 | 0 | 42.52 | 41.6 | 9 | 0
2015 | TVA_2_MISO_MO-IL | TVA | MISO_MO-IL | Internal | Winter | B18 | 400 | 50 | 0 | 38.48 | 37.96 | 9 | 0
2015 | TVA_2_MISO_MO-IL | TVA | MISO_MO-IL | Internal | Winter | B19 | 700 | 50 | 0 | 38.48 | 36.19 | 9 | 0
2015 | TVA_2_MISO_MO-IL | TVA | MISO_MO-IL | Internal | Winter | B20 | 935 | 50 | 0 | 38.48 | 33.12 | 9 | 0
2015 | TVA_2_NonRTO_Midwest | TVA | NonRTO_Midwest | Internal | Shoulder | B11 | 25 | 100 | 0 | 53.58 | 55.69 | 9 | 0
2015 | TVA_2_NonRTO_Midwest | TVA | NonRTO_Midwest | Internal | Shoulder | B12 | 200 | 100 | 0 | 40.02 | 48.46 | 9 | 0
2015 | TVA_2_NonRTO_Midwest | TVA | NonRTO_Midwest | Internal | Shoulder | B13 | 600 | 100 | 0 | 38.82 | 41.33 | 9 | 0
2015 | TVA_2_NonRTO_Midwest | TVA | NonRTO_Midwest | Internal | Shoulder | B14 | 900 | 100 | 0 | 38.82 | 35.6 | 9 | 0
2015 | TVA_2_NonRTO_Midwest | TVA | NonRTO_Midwest | Internal | Shoulder | B15 | 1203 | 100 | 0 | 38.4 | 34.56 | 9 | 0
2015 | TVA_2_NonRTO_Midwest | TVA | NonRTO_Midwest | Internal | Summer | B1 | 10 | 100 | 0 | 66.16 | 63.36 | 9 | 0
2015 | TVA_2_NonRTO_Midwest | TVA | NonRTO_Midwest | Internal | Summer | B2 | 25 | 100 | 0 | 64.67 | 63.36 | 9 | 0
2015 | TVA_2_NonRTO_Midwest | TVA | NonRTO_Midwest | Internal | Summer | B3 | 75 | 100 | 0 | 62.95 | 63.36 | 9 | 0
2015 | TVA_2_NonRTO_Midwest | TVA | NonRTO_Midwest | Internal | Summer | B4 | 100 | 100 | 0 | 59.99 | 61.05 | 9 | 0
2015 | TVA_2_NonRTO_Midwest | TVA | NonRTO_Midwest | Internal | Summer | B5 | 200 | 100 | 0 | 49.72 | 53.81 | 9 | 0
2015 | TVA_2_NonRTO_Midwest | TVA | NonRTO_Midwest | Internal | Summer | B6 | 300 | 100 | 0 | 39.16 | 39.16 | 9 | 0
2015 | TVA_2_NonRTO_Midwest | TVA | NonRTO_Midwest | Internal | Summer | B7 | 400 | 100 | 0 | 37.16 | 35.6 | 9 | 0
2015 | TVA_2_NonRTO_Midwest | TVA | NonRTO_Midwest | Internal | Summer | B8 | 500 | 100 | 0 | 37.16 | 34.56 | 9 | 0
2015 | TVA_2_NonRTO_Midwest | TVA | NonRTO_Midwest | Internal | Summer | B9 | 800 | 100 | 0 | 37.16 | 34.56 | 9 | 0
2015 | TVA_2_NonRTO_Midwest | TVA | NonRTO_Midwest | Internal | Summer | B10 | 1262 | 100 | 0 | 35.51 | 33.74 | 9 | 0
2015 | TVA_2_NonRTO_Midwest | TVA | NonRTO_Midwest | Internal | Winter | B16 | 25 | 100 | 0 | 55.2 | 55.2 | 9 | 0
2015 | TVA_2_NonRTO_Midwest | TVA | NonRTO_Midwest | Internal | Winter | B17 | 100 | 100 | 0 | 42.52 | 50.68 | 9 | 0
2015 | TVA_2_NonRTO_Midwest | TVA | NonRTO_Midwest | Internal | Winter | B18 | 400 | 100 | 0 | 38.48 | 42.75 | 9 | 0
2015 | TVA_2_NonRTO_Midwest | TVA | NonRTO_Midwest | Internal | Winter | B19 | 700 | 100 | 0 | 38.48 | 35.6 | 9 | 0
2015 | TVA_2_NonRTO_Midwest | TVA | NonRTO_Midwest | Internal | Winter | B20 | 935 | 100 | 0 | 38.48 | 34.56 | 9 | 0
2015 | TVA_2_PJM_ROR | TVA | PJM_ROR | Internal | Shoulder | B11 | 25 | 500 | 0 | 53.58 | 48.18 | 9 | 0
2015 | TVA_2_PJM_ROR | TVA | PJM_ROR | Internal | Shoulder | B12 | 200 | 500 | 0 | 40.02 | 42.45 | 9 | 0
2015 | TVA_2_PJM_ROR | TVA | PJM_ROR | Internal | Shoulder | B13 | 600 | 500 | 0 | 38.82 | 39.91 | 9 | 0
2015 | TVA_2_PJM_ROR | TVA | PJM_ROR | Internal | Shoulder | B14 | 900 | 500 | 0 | 38.82 | 37.92 | 9 | 0
2015 | TVA_2_PJM_ROR | TVA | PJM_ROR | Internal | Shoulder | B15 | 1203 | 500 | 0 | 38.4 | 34.35 | 9 | 0
2015 | TVA_2_PJM_ROR | TVA | PJM_ROR | Internal | Summer | B1 | 10 | 500 | 0 | 66.16 | 60.15 | 9 | 0
2015 | TVA_2_PJM_ROR | TVA | PJM_ROR | Internal | Summer | B2 | 25 | 500 | 0 | 64.67 | 58.66 | 9 | 0
2015 | TVA_2_PJM_ROR | TVA | PJM_ROR | Internal | Summer | B3 | 75 | 500 | 0 | 62.95 | 56.94 | 9 | 0
2015 | TVA_2_PJM_ROR | TVA | PJM_ROR | Internal | Summer | B4 | 100 | 500 | 0 | 59.99 | 53.98 | 9 | 0
2015 | TVA_2_PJM_ROR | TVA | PJM_ROR | Internal | Summer | B5 | 200 | 500 | 0 | 49.72 | 47.81 | 9 | 0
2015 | TVA_2_PJM_ROR | TVA | PJM_ROR | Internal | Summer | B6 | 300 | 500 | 0 | 39.16 | 43.16 | 9 | 0
2015 | TVA_2_PJM_ROR | TVA | PJM_ROR | Internal | Summer | B7 | 400 | 500 | 0 | 37.16 | 38.49 | 9 | 0
2015 | TVA_2_PJM_ROR | TVA | PJM_ROR | Internal | Summer | B8 | 500 | 500 | 0 | 37.16 | 36.31 | 9 | 0
2015 | TVA_2_PJM_ROR | TVA | PJM_ROR | Internal | Summer | B9 | 800 | 500 | 0 | 37.16 | 34.73 | 9 | 0
2015 | TVA_2_PJM_ROR | TVA | PJM_ROR | Internal | Summer | B10 | 1262 | 500 | 0 | 35.51 | 32.67 | 9 | 0
2015 | TVA_2_PJM_ROR | TVA | PJM_ROR | Internal | Winter | B16 | 25 | 500 | 0 | 55.2 | 49.19 | 9 | 0
2015 | TVA_2_PJM_ROR | TVA | PJM_ROR | Internal | Winter | B17 | 100 | 500 | 0 | 42.52 | 44.68 | 9 | 0
2015 | TVA_2_PJM_ROR | TVA | PJM_ROR | Internal | Winter | B18 | 400 | 500 | 0 | 38.48 | 39.97 | 9 | 0
2015 | TVA_2_PJM_ROR | TVA | PJM_ROR | Internal | Winter | B19 | 700 | 500 | 0 | 38.48 | 38.19 | 9 | 0
2015 | TVA_2_PJM_ROR | TVA | PJM_ROR | Internal | Winter | B20 | 935 | 500 | 0 | 38.48 | 34.29 | 9 | 0
2015 | TVA_2_SOCO | TVA | SOCO | Internal | Shoulder | B11 | 25 | 500 | 0 | 53.58 | 61.24 | 9 | 0
2015 | TVA_2_SOCO | TVA | SOCO | Internal | Shoulder | B12 | 200 | 500 | 0 | 40.02 | 44.72 | 9 | 0
2015 | TVA_2_SOCO | TVA | SOCO | Internal | Shoulder | B13 | 600 | 500 | 0 | 38.82 | 40.4 | 9 | 0
2015 | TVA_2_SOCO | TVA | SOCO | Internal | Shoulder | B14 | 900 | 500 | 0 | 38.82 | 40.4 | 9 | 0
2015 | TVA_2_SOCO | TVA | SOCO | Internal | Shoulder | B15 | 1203 | 500 | 0 | 38.4 | 39.02 | 9 | 0
2015 | TVA_2_SOCO | TVA | SOCO | Internal | Summer | B1 | 10 | 500 | 0 | 66.16 | 66.15 | 9 | 0
2015 | TVA_2_SOCO | TVA | SOCO | Internal | Summer | B2 | 25 | 500 | 0 | 64.67 | 64.92 | 9 | 0
2015 | TVA_2_SOCO | TVA | SOCO | Internal | Summer | B3 | 75 | 500 | 0 | 62.95 | 64.92 | 9 | 0
2015 | TVA_2_SOCO | TVA | SOCO | Internal | Summer | B4 | 100 | 500 | 0 | 59.99 | 64.92 | 9 | 0
2015 | TVA_2_SOCO | TVA | SOCO | Internal | Summer | B5 | 200 | 500 | 500 | 49.72 | 61.81 | 9 | 3.09
2015 | TVA_2_SOCO | TVA | SOCO | Internal | Summer | B6 | 300 | 500 | 500 | 39.16 | 56.16 | 9 | 8
2015 | TVA_2_SOCO | TVA | SOCO | Internal | Summer | B7 | 400 | 500 | 500 | 37.16 | 51.49 | 9 | 5.32
2015 | TVA_2_SOCO | TVA | SOCO | Internal | Summer | B8 | 500 | 500 | 0 | 37.16 | 44.89 | 9 | 0
2015 | TVA_2_SOCO | TVA | SOCO | Internal | Summer | B9 | 800 | 500 | 0 | 37.16 | 39.22 | 9 | 0
2015 | TVA_2_SOCO | TVA | SOCO | Internal | Summer | B10 | 1262 | 500 | 0 | 35.51 | 37.88 | 9 | 0
2015 | TVA_2_SOCO | TVA | SOCO | Internal | Winter | B16 | 25 | 500 | 0 | 55.2 | 61.36 | 9 | 0
2015 | TVA_2_SOCO | TVA | SOCO | Internal | Winter | B17 | 100 | 500 | 0 | 42.52 | 48.38 | 9 | 0
2015 | TVA_2_SOCO | TVA | SOCO | Internal | Winter | B18 | 400 | 500 | 0 | 38.48 | 42.8 | 9 | 0
2015 | TVA_2_SOCO | TVA | SOCO | Internal | Winter | B19 | 700 | 500 | 0 | 38.48 | 41.98 | 9 | 0
2015 | TVA_2_SOCO | TVA | SOCO | Internal | Winter | B20 | 935 | 500 | 0 | 38.48 | 41.34 | 9 | 0
2015 | TVA_2_VACAR | TVA | VACAR | Internal | Shoulder | B11 | 25 | 150 | 0 | 53.58 | 54.24 | 9 | 0
2015 | TVA_2_VACAR | TVA | VACAR | Internal | Shoulder | B12 | 200 | 150 | 0 | 40.02 | 47.92 | 9 | 0
2015 | TVA_2_VACAR | TVA | VACAR | Internal | Shoulder | B13 | 600 | 150 | 0 | 38.82 | 44.54 | 9 | 0
2015 | TVA_2_VACAR | TVA | VACAR | Internal | Shoulder | B14 | 900 | 150 | 0 | 38.82 | 43.92 | 9 | 0
2015 | TVA_2_VACAR | TVA | VACAR | Internal | Shoulder | B15 | 1203 | 150 | 0 | 38.4 | 41.6 | 9 | 0
2015 | TVA_2_VACAR | TVA | VACAR | Internal | Summer | B1 | 10 | 150 | 0 | 66.16 | 68.16 | 9 | 0
2015 | TVA_2_VACAR | TVA | VACAR | Internal | Summer | B2 | 25 | 150 | 0 | 64.67 | 68.16 | 9 | 0
2015 | TVA_2_VACAR | TVA | VACAR | Internal | Summer | B3 | 75 | 150 | 0 | 62.95 | 68.16 | 9 | 0
2015 | TVA_2_VACAR | TVA | VACAR | Internal | Summer | B4 | 100 | 150 | 0 | 59.99 | 59.98 | 9 | 0
2015 | TVA_2_VACAR | TVA | VACAR | Internal | Summer | B5 | 200 | 150 | 0 | 49.72 | 54.81 | 9 | 0
2015 | TVA_2_VACAR | TVA | VACAR | Internal | Summer | B6 | 300 | 150 | 150 | 39.16 | 49.16 | 9 | 1
2015 | TVA_2_VACAR | TVA | VACAR | Internal | Summer | B7 | 400 | 150 | 0 | 37.16 | 44.49 | 9 | 0
2015 | TVA_2_VACAR | TVA | VACAR | Internal | Summer | B8 | 500 | 150 | 0 | 37.16 | 42.75 | 9 | 0
2015 | TVA_2_VACAR | TVA | VACAR | Internal | Summer | B9 | 800 | 150 | 0 | 37.16 | 41.69 | 9 | 0
2015 | TVA_2_VACAR | TVA | VACAR | Internal | Summer | B10 | 1262 | 150 | 0 | 35.51 | 39.33 | 9 | 0
2015 | TVA_2_VACAR | TVA | VACAR | Internal | Winter | B16 | 25 | 150 | 0 | 55.2 | 58.89 | 9 | 0
2015 | TVA_2_VACAR | TVA | VACAR | Internal | Winter | B17 | 100 | 150 | 0 | 42.52 | 50.68 | 9 | 0
2015 | TVA_2_VACAR | TVA | VACAR | Internal | Winter | B18 | 400 | 150 | 0 | 38.48 | 45.97 | 9 | 0
2015 | TVA_2_VACAR | TVA | VACAR | Internal | Winter | B19 | 700 | 150 | 0 | 38.48 | 44.19 | 9 | 0
2015 | TVA_2_VACAR | TVA | VACAR | Internal | Winter | B20 | 935 | 150 | 0 | 38.48 | 42.38 | 9 | 0
2015 | TVA_Transmission_2_ENT | TVA_Transmission | ENT | Internal | Shoulder | B11 | 25 | 3000 | 0 | 53.88 | 53.5 | 9 | 0
2015 | TVA_Transmission_2_ENT | TVA_Transmission | ENT | Internal | Shoulder | B12 | 200 | 3000 | 0 | 43.62 | 38.05 | 9 | 0
2015 | TVA_Transmission_2_ENT | TVA_Transmission | ENT | Internal | Shoulder | B13 | 600 | 3000 | 0 | 41.4 | 38.05 | 9 | 0
2015 | TVA_Transmission_2_ENT | TVA_Transmission | ENT | Internal | Shoulder | B14 | 900 | 3000 | 0 | 40.33 | 37.78 | 9 | 0
2015 | TVA_Transmission_2_ENT | TVA_Transmission | ENT | Internal | Shoulder | B15 | 1203 | 3000 | 0 | 39.11 | 37.78 | 9 | 0
2015 | TVA_Transmission_2_ENT | TVA_Transmission | ENT | Internal | Summer | B1 | 10 | 3000 | 0 | 66.15 | 58.15 | 9 | 0
2015 | TVA_Transmission_2_ENT | TVA_Transmission | ENT | Internal | Summer | B2 | 25 | 3000 | 0 | 64.66 | 56.92 | 9 | 0
2015 | TVA_Transmission_2_ENT | TVA_Transmission | ENT | Internal | Summer | B3 | 75 | 3000 | 0 | 62.94 | 56.92 | 9 | 0
2015 | TVA_Transmission_2_ENT | TVA_Transmission | ENT | Internal | Summer | B4 | 100 | 3000 | 0 | 59.98 | 55.82 | 9 | 0
2015 | TVA_Transmission_2_ENT | TVA_Transmission | ENT | Internal | Summer | B5 | 200 | 3000 | 0 | 53.17 | 51.84 | 9 | 0
2015 | TVA_Transmission_2_ENT | TVA_Transmission | ENT | Internal | Summer | B6 | 300 | 3000 | 0 | 47.16 | 48.16 | 9 | 0
2015 | TVA_Transmission_2_ENT | TVA_Transmission | ENT | Internal | Summer | B7 | 400 | 3000 | 0 | 42.9 | 43.49 | 9 | 0
2015 | TVA_Transmission_2_ENT | TVA_Transmission | ENT | Internal | Summer | B8 | 500 | 3000 | 0 | 39.11 | 36.89 | 9 | 0
2015 | TVA_Transmission_2_ENT | TVA_Transmission | ENT | Internal | Summer | B9 | 800 | 3000 | 0 | 38.38 | 36.63 | 9 | 0
2015 | TVA_Transmission_2_ENT | TVA_Transmission | ENT | Internal | Summer | B10 | 1262 | 3000 | 0 | 36.72 | 35.44 | 9 | 0
2015 | TVA_Transmission_2_ENT | TVA_Transmission | ENT | Internal | Winter | B16 | 25 | 3000 | 0 | 55.19 | 53.36 | 9 | 0
2015 | TVA_Transmission_2_ENT | TVA_Transmission | ENT | Internal | Winter | B17 | 100 | 3000 | 0 | 45.91 | 40.38 | 9 | 0
2015 | TVA_Transmission_2_ENT | TVA_Transmission | ENT | Internal | Winter | B18 | 400 | 3000 | 0 | 41.99 | 40.32 | 9 | 0
2015 | TVA_Transmission_2_ENT | TVA_Transmission | ENT | Internal | Winter | B19 | 700 | 3000 | 0 | 40.41 | 40.1 | 9 | 0
2015 | TVA_Transmission_2_ENT | TVA_Transmission | ENT | Internal | Winter | B20 | 935 | 3000 | 0 | 39.19 | 38.79 | 9 | 0
2015 | TVA_Transmission_2_MISO_MO-IL | TVA_Transmission | MISO_MO-IL | Internal | Shoulder | B11 | 25 | 4000 | 0 | 53.88 | 47.68 | 9 | 0
2015 | TVA_Transmission_2_MISO_MO-IL | TVA_Transmission | MISO_MO-IL | Internal | Shoulder | B12 | 200 | 4000 | 0 | 43.62 | 40.45 | 9 | 0
2015 | TVA_Transmission_2_MISO_MO-IL | TVA_Transmission | MISO_MO-IL | Internal | Shoulder | B13 | 600 | 4000 | 0 | 41.4 | 37.89 | 9 | 0
2015 | TVA_Transmission_2_MISO_MO-IL | TVA_Transmission | MISO_MO-IL | Internal | Shoulder | B14 | 900 | 4000 | 0 | 40.33 | 35.9 | 9 | 0
2015 | TVA_Transmission_2_MISO_MO-IL | TVA_Transmission | MISO_MO-IL | Internal | Shoulder | B15 | 1203 | 4000 | 0 | 39.11 | 33.09 | 9 | 0
2015 | TVA_Transmission_2_MISO_MO-IL | TVA_Transmission | MISO_MO-IL | Internal | Summer | B1 | 10 | 4000 | 0 | 66.15 | 58.15 | 9 | 0
2015 | TVA_Transmission_2_MISO_MO-IL | TVA_Transmission | MISO_MO-IL | Internal | Summer | B2 | 25 | 4000 | 0 | 64.66 | 56.66 | 9 | 0
2015 | TVA_Transmission_2_MISO_MO-IL | TVA_Transmission | MISO_MO-IL | Internal | Summer | B3 | 75 | 4000 | 0 | 62.94 | 56.4 | 9 | 0
2015 | TVA_Transmission_2_MISO_MO-IL | TVA_Transmission | MISO_MO-IL | Internal | Summer | B4 | 100 | 4000 | 0 | 59.98 | 53.03 | 9 | 0
2015 | TVA_Transmission_2_MISO_MO-IL | TVA_Transmission | MISO_MO-IL | Internal | Summer | B5 | 200 | 4000 | 0 | 53.17 | 45.81 | 9 | 0
2015 | TVA_Transmission_2_MISO_MO-IL | TVA_Transmission | MISO_MO-IL | Internal | Summer | B6 | 300 | 4000 | 0 | 47.16 | 41.16 | 9 | 0
2015 | TVA_Transmission_2_MISO_MO-IL | TVA_Transmission | MISO_MO-IL | Internal | Summer | B7 | 400 | 4000 | 0 | 42.9 | 36.47 | 9 | 0
2015 | TVA_Transmission_2_MISO_MO-IL | TVA_Transmission | MISO_MO-IL | Internal | Summer | B8 | 500 | 4000 | 0 | 39.11 | 33.87 | 9 | 0
2015 | TVA_Transmission_2_MISO_MO-IL | TVA_Transmission | MISO_MO-IL | Internal | Summer | B9 | 800 | 4000 | 0 | 38.38 | 32.92 | 9 | 0
2015 | TVA_Transmission_2_MISO_MO-IL | TVA_Transmission | MISO_MO-IL | Internal | Summer | B10 | 1262 | 4000 | 0 | 36.72 | 31.46 | 9 | 0
2015 | TVA_Transmission_2_MISO_MO-IL | TVA_Transmission | MISO_MO-IL | Internal | Winter | B16 | 25 | 4000 | 0 | 55.19 | 47.19 | 9 | 0
2015 | TVA_Transmission_2_MISO_MO-IL | TVA_Transmission | MISO_MO-IL | Internal | Winter | B17 | 100 | 4000 | 0 | 45.91 | 41.6 | 9 | 0
2015 | TVA_Transmission_2_MISO_MO-IL | TVA_Transmission | MISO_MO-IL | Internal | Winter | B18 | 400 | 4000 | 0 | 41.99 | 37.96 | 9 | 0
2015 | TVA_Transmission_2_MISO_MO-IL | TVA_Transmission | MISO_MO-IL | Internal | Winter | B19 | 700 | 4000 | 0 | 40.41 | 36.19 | 9 | 0
2015 | TVA_Transmission_2_MISO_MO-IL | TVA_Transmission | MISO_MO-IL | Internal | Winter | B20 | 935 | 4000 | 0 | 39.19 | 33.12 | 9 | 0
2015 | TVA_Transmission_2_NonRTO_Midwest | TVA_Transmission | NonRTO_Midwest | Internal | Shoulder | B11 | 25 | 700 | 0 | 53.88 | 55.69 | 9 | 0
2015 | TVA_Transmission_2_NonRTO_Midwest | TVA_Transmission | NonRTO_Midwest | Internal | Shoulder | B12 | 200 | 700 | 0 | 43.62 | 48.46 | 9 | 0
2015 | TVA_Transmission_2_NonRTO_Midwest | TVA_Transmission | NonRTO_Midwest | Internal | Shoulder | B13 | 600 | 700 | 0 | 41.4 | 41.33 | 9 | 0
2015 | TVA_Transmission_2_NonRTO_Midwest | TVA_Transmission | NonRTO_Midwest | Internal | Shoulder | B14 | 900 | 700 | 0 | 40.33 | 35.6 | 9 | 0
2015 | TVA_Transmission_2_NonRTO_Midwest | TVA_Transmission | NonRTO_Midwest | Internal | Shoulder | B15 | 1203 | 700 | 0 | 39.11 | 34.56 | 9 | 0
2015 | TVA_Transmission_2_NonRTO_Midwest | TVA_Transmission | NonRTO_Midwest | Internal | Summer | B1 | 10 | 700 | 0 | 66.15 | 63.36 | 9 | 0
2015 | TVA_Transmission_2_NonRTO_Midwest | TVA_Transmission | NonRTO_Midwest | Internal | Summer | B2 | 25 | 700 | 0 | 64.66 | 63.36 | 9 | 0
2015 | TVA_Transmission_2_NonRTO_Midwest | TVA_Transmission | NonRTO_Midwest | Internal | Summer | B3 | 75 | 700 | 0 | 62.94 | 63.36 | 9 | 0
2015 | TVA_Transmission_2_NonRTO_Midwest | TVA_Transmission | NonRTO_Midwest | Internal | Summer | B4 | 100 | 700 | 0 | 59.98 | 61.05 | 9 | 0
2015 | TVA_Transmission_2_NonRTO_Midwest | TVA_Transmission | NonRTO_Midwest | Internal | Summer | B5 | 200 | 700 | 0 | 53.17 | 53.81 | 9 | 0
2015 | TVA_Transmission_2_NonRTO_Midwest | TVA_Transmission | NonRTO_Midwest | Internal | Summer | B6 | 300 | 700 | 0 | 47.16 | 39.16 | 9 | 0
2015 | TVA_Transmission_2_NonRTO_Midwest | TVA_Transmission | NonRTO_Midwest | Internal | Summer | B7 | 400 | 700 | 0 | 42.9 | 35.6 | 9 | 0
2015 | TVA_Transmission_2_NonRTO_Midwest | TVA_Transmission | NonRTO_Midwest | Internal | Summer | B8 | 500 | 700 | 0 | 39.11 | 34.56 | 9 | 0
2015 | TVA_Transmission_2_NonRTO_Midwest | TVA_Transmission | NonRTO_Midwest | Internal | Summer | B9 | 800 | 700 | 0 | 38.38 | 34.56 | 9 | 0
2015 | TVA_Transmission_2_NonRTO_Midwest | TVA_Transmission | NonRTO_Midwest | Internal | Summer | B10 | 1262 | 700 | 0 | 36.72 | 33.74 | 9 | 0
2015 | TVA_Transmission_2_NonRTO_Midwest | TVA_Transmission | NonRTO_Midwest | Internal | Winter | B16 | 25 | 700 | 0 | 55.19 | 55.2 | 9 | 0
2015 | TVA_Transmission_2_NonRTO_Midwest | TVA_Transmission | NonRTO_Midwest | Internal | Winter | B17 | 100 | 700 | 0 | 45.91 | 50.68 | 9 | 0
2015 | TVA_Transmission_2_NonRTO_Midwest | TVA_Transmission | NonRTO_Midwest | Internal | Winter | B18 | 400 | 700 | 0 | 41.99 | 42.75 | 9 | 0
2015 | TVA_Transmission_2_NonRTO_Midwest | TVA_Transmission | NonRTO_Midwest | Internal | Winter | B19 | 700 | 700 | 0 | 40.41 | 35.6 | 9 | 0
2015 | TVA_Transmission_2_NonRTO_Midwest | TVA_Transmission | NonRTO_Midwest | Internal | Winter | B20 | 935 | 700 | 0 | 39.19 | 34.56 | 9 | 0
2015 | TVA_Transmission_2_PJM_ROR | TVA_Transmission | PJM_ROR | Internal | Shoulder | B11 | 25 | 2000 | 0 | 53.88 | 48.18 | 9 | 0
2015 | TVA_Transmission_2_PJM_ROR | TVA_Transmission | PJM_ROR | Internal | Shoulder | B12 | 200 | 2000 | 0 | 43.62 | 42.45 | 9 | 0
2015 | TVA_Transmission_2_PJM_ROR | TVA_Transmission | PJM_ROR | Internal | Shoulder | B13 | 600 | 2000 | 0 | 41.4 | 39.91 | 9 | 0
2015 | TVA_Transmission_2_PJM_ROR | TVA_Transmission | PJM_ROR | Internal | Shoulder | B14 | 900 | 2000 | 0 | 40.33 | 37.92 | 9 | 0
2015 | TVA_Transmission_2_PJM_ROR | TVA_Transmission | PJM_ROR | Internal | Shoulder | B15 | 1203 | 2000 | 0 | 39.11 | 34.35 | 9 | 0
2015 | TVA_Transmission_2_PJM_ROR | TVA_Transmission | PJM_ROR | Internal | Summer | B1 | 10 | 2000 | 0 | 66.15 | 60.15 | 9 | 0
2015 | TVA_Transmission_2_PJM_ROR | TVA_Transmission | PJM_ROR | Internal | Summer | B2 | 25 | 2000 | 0 | 64.66 | 58.66 | 9 | 0
2015 | TVA_Transmission_2_PJM_ROR | TVA_Transmission | PJM_ROR | Internal | Summer | B3 | 75 | 2000 | 0 | 62.94 | 56.94 | 9 | 0
2015 | TVA_Transmission_2_PJM_ROR | TVA_Transmission | PJM_ROR | Internal | Summer | B4 | 100 | 2000 | 0 | 59.98 | 53.98 | 9 | 0
2015 | TVA_Transmission_2_PJM_ROR | TVA_Transmission | PJM_ROR | Internal | Summer | B5 | 200 | 2000 | 0 | 53.17 | 47.81 | 9 | 0
2015 | TVA_Transmission_2_PJM_ROR | TVA_Transmission | PJM_ROR | Internal | Summer | B6 | 300 | 2000 | 0 | 47.16 | 43.16 | 9 | 0
2015 | TVA_Transmission_2_PJM_ROR | TVA_Transmission | PJM_ROR | Internal | Summer | B7 | 400 | 2000 | 0 | 42.9 | 38.49 | 9 | 0
2015 | TVA_Transmission_2_PJM_ROR | TVA_Transmission | PJM_ROR | Internal | Summer | B8 | 500 | 2000 | 0 | 39.11 | 36.31 | 9 | 0
2015 | TVA_Transmission_2_PJM_ROR | TVA_Transmission | PJM_ROR | Internal | Summer | B9 | 800 | 2000 | 0 | 38.38 | 34.73 | 9 | 0
2015 | TVA_Transmission_2_PJM_ROR | TVA_Transmission | PJM_ROR | Internal | Summer | B10 | 1262 | 2000 | 0 | 36.72 | 32.67 | 9 | 0
2015 | TVA_Transmission_2_PJM_ROR | TVA_Transmission | PJM_ROR | Internal | Winter | B16 | 25 | 2000 | 0 | 55.19 | 49.19 | 9 | 0
2015 | TVA_Transmission_2_PJM_ROR | TVA_Transmission | PJM_ROR | Internal | Winter | B17 | 100 | 2000 | 0 | 45.91 | 44.68 | 9 | 0
2015 | TVA_Transmission_2_PJM_ROR | TVA_Transmission | PJM_ROR | Internal | Winter | B18 | 400 | 2000 | 0 | 41.99 | 39.97 | 9 | 0
2015 | TVA_Transmission_2_PJM_ROR | TVA_Transmission | PJM_ROR | Internal | Winter | B19 | 700 | 2000 | 0 | 40.41 | 38.19 | 9 | 0
2015 | TVA_Transmission_2_PJM_ROR | TVA_Transmission | PJM_ROR | Internal | Winter | B20 | 935 | 2000 | 0 | 39.19 | 34.29 | 9 | 0
2015 | TVA_Transmission_2_SOCO | TVA_Transmission | SOCO | Internal | Shoulder | B11 | 25 | 3200 | 0 | 53.88 | 61.24 | 9 | 0
2015 | TVA_Transmission_2_SOCO | TVA_Transmission | SOCO | Internal | Shoulder | B12 | 200 | 3200 | 0 | 43.62 | 44.72 | 9 | 0
2015 | TVA_Transmission_2_SOCO | TVA_Transmission | SOCO | Internal | Shoulder | B13 | 600 | 3200 | 0 | 41.4 | 40.4 | 9 | 0
2015 | TVA_Transmission_2_SOCO | TVA_Transmission | SOCO | Internal | Shoulder | B14 | 900 | 3200 | 0 | 40.33 | 40.4 | 9 | 0
2015 | TVA_Transmission_2_SOCO | TVA_Transmission | SOCO | Internal | Shoulder | B15 | 1203 | 3200 | 0 | 39.11 | 39.02 | 9 | 0
2015 | TVA_Transmission_2_SOCO | TVA_Transmission | SOCO | Internal | Summer | B1 | 10 | 3200 | 0 | 66.15 | 66.15 | 9 | 0
2015 | TVA_Transmission_2_SOCO | TVA_Transmission | SOCO | Internal | Summer | B2 | 25 | 3200 | 0 | 64.66 | 64.92 | 9 | 0
2015 | TVA_Transmission_2_SOCO | TVA_Transmission | SOCO | Internal | Summer | B3 | 75 | 3200 | 0 | 62.94 | 64.92 | 9 | 0
2015 | TVA_Transmission_2_SOCO | TVA_Transmission | SOCO | Internal | Summer | B4 | 100 | 3200 | 0 | 59.98 | 64.92 | 9 | 0
2015 | TVA_Transmission_2_SOCO | TVA_Transmission | SOCO | Internal | Summer | B5 | 200 | 3200 | 0 | 53.17 | 61.81 | 9 | 0
2015 | TVA_Transmission_2_SOCO | TVA_Transmission | SOCO | Internal | Summer | B6 | 300 | 3200 | 128.11 | 47.16 | 56.16 | 9 | 0
2015 | TVA_Transmission_2_SOCO | TVA_Transmission | SOCO | Internal | Summer | B7 | 400 | 3200 | 0 | 42.9 | 51.49 | 9 | 0
2015 | TVA_Transmission_2_SOCO | TVA_Transmission | SOCO | Internal | Summer | B8 | 500 | 3200 | 0 | 39.11 | 44.89 | 9 | 0
2015 | TVA_Transmission_2_SOCO | TVA_Transmission | SOCO | Internal | Summer | B9 | 800 | 3200 | 0 | 38.38 | 39.22 | 9 | 0
2015 | TVA_Transmission_2_SOCO | TVA_Transmission | SOCO | Internal | Summer | B10 | 1262 | 3200 | 0 | 36.72 | 37.88 | 9 | 0
2015 | TVA_Transmission_2_SOCO | TVA_Transmission | SOCO | Internal | Winter | B16 | 25 | 3200 | 0 | 55.19 | 61.36 | 9 | 0
2015 | TVA_Transmission_2_SOCO | TVA_Transmission | SOCO | Internal | Winter | B17 | 100 | 3200 | 0 | 45.91 | 48.38 | 9 | 0
2015 | TVA_Transmission_2_SOCO | TVA_Transmission | SOCO | Internal | Winter | B18 | 400 | 3200 | 0 | 41.99 | 42.8 | 9 | 0
2015 | TVA_Transmission_2_SOCO | TVA_Transmission | SOCO | Internal | Winter | B19 | 700 | 3200 | 0 | 40.41 | 41.98 | 9 | 0
2015 | TVA_Transmission_2_SOCO | TVA_Transmission | SOCO | Internal | Winter | B20 | 935 | 3200 | 0 | 39.19 | 41.34 | 9 | 0
2015 | TVA_Transmission_2_TVA | TVA_Transmission | TVA | Internal | Shoulder | B11 | 25 | 99999 | 0 | 53.88 | 53.58 | 0.01 | 0
2015 | TVA_Transmission_2_TVA | TVA_Transmission | TVA | Internal | Shoulder | B12 | 200 | 99999 | 0 | 43.62 | 40.02 | 0.01 | 0
2015 | TVA_Transmission_2_TVA | TVA_Transmission | TVA | Internal | Shoulder | B13 | 600 | 99999 | 0 | 41.4 | 38.82 | 0.01 | 0
2015 | TVA_Transmission_2_TVA | TVA_Transmission | TVA | Internal | Shoulder | B14 | 900 | 99999 | 0 | 40.33 | 38.82 | 0.01 | 0
2015 | TVA_Transmission_2_TVA | TVA_Transmission | TVA | Internal | Shoulder | B15 | 1203 | 99999 | 0 | 39.11 | 38.4 | 0.01 | 0
2015 | TVA_Transmission_2_TVA | TVA_Transmission | TVA | Internal | Summer | B1 | 10 | 99999 | 3218.05 | 66.15 | 66.16 | 0.01 | 0
2015 | TVA_Transmission_2_TVA | TVA_Transmission | TVA | Internal | Summer | B2 | 25 | 99999 | 2496.59 | 64.66 | 64.67 | 0.01 | 0
2015 | TVA_Transmission_2_TVA | TVA_Transmission | TVA | Internal | Summer | B3 | 75 | 99999 | 1120.59 | 62.94 | 62.95 | 0.01 | 0
2015 | TVA_Transmission_2_TVA | TVA_Transmission | TVA | Internal | Summer | B4 | 100 | 99999 | 952.01 | 59.98 | 59.99 | 0.01 | 0
2015 | TVA_Transmission_2_TVA | TVA_Transmission | TVA | Internal | Summer | B5 | 200 | 99999 | 0 | 53.17 | 49.72 | 0.01 | 0
2015 | TVA_Transmission_2_TVA | TVA_Transmission | TVA | Internal | Summer | B6 | 300 | 99999 | 0 | 47.16 | 39.16 | 0.01 | 0
2015 | TVA_Transmission_2_TVA | TVA_Transmission | TVA | Internal | Summer | B7 | 400 | 99999 | 0 | 42.9 | 37.16 | 0.01 | 0
2015 | TVA_Transmission_2_TVA | TVA_Transmission | TVA | Internal | Summer | B8 | 500 | 99999 | 0 | 39.11 | 37.16 | 0.01 | 0
2015 | TVA_Transmission_2_TVA | TVA_Transmission | TVA | Internal | Summer | B9 | 800 | 99999 | 0 | 38.38 | 37.16 | 0.01 | 0
2015 | TVA_Transmission_2_TVA | TVA_Transmission | TVA | Internal | Summer | B10 | 1262 | 99999 | 0 | 36.72 | 35.51 | 0.01 | 0
2015 | TVA_Transmission_2_TVA | TVA_Transmission | TVA | Internal | Winter | B16 | 25 | 99999 | 369.48 | 55.19 | 55.2 | 0.01 | 0
2015 | TVA_Transmission_2_TVA | TVA_Transmission | TVA | Internal | Winter | B17 | 100 | 99999 | 0 | 45.91 | 42.52 | 0.01 | 0
2015 | TVA_Transmission_2_TVA | TVA_Transmission | TVA | Internal | Winter | B18 | 400 | 99999 | 0 | 41.99 | 38.48 | 0.01 | 0
2015 | TVA_Transmission_2_TVA | TVA_Transmission | TVA | Internal | Winter | B19 | 700 | 99999 | 0 | 40.41 | 38.48 | 0.01 | 0
2015 | TVA_Transmission_2_TVA | TVA_Transmission | TVA | Internal | Winter | B20 | 935 | 99999 | 0 | 39.19 | 38.48 | 0.01 | 0
2015 | TVA_Transmission_2_VACAR | TVA_Transmission | VACAR | Internal | Shoulder | B11 | 25 | 900 | 0 | 53.88 | 54.24 | 9 | 0
2015 | TVA_Transmission_2_VACAR | TVA_Transmission | VACAR | Internal | Shoulder | B12 | 200 | 900 | 0 | 43.62 | 47.92 | 9 | 0
2015 | TVA_Transmission_2_VACAR | TVA_Transmission | VACAR | Internal | Shoulder | B13 | 600 | 900 | 0 | 41.4 | 44.54 | 9 | 0
2015 | TVA_Transmission_2_VACAR | TVA_Transmission | VACAR | Internal | Shoulder | B14 | 900 | 900 | 0 | 40.33 | 43.92 | 9 | 0
2015 | TVA_Transmission_2_VACAR | TVA_Transmission | VACAR | Internal | Shoulder | B15 | 1203 | 900 | 0 | 39.11 | 41.6 | 9 | 0
2015 | TVA_Transmission_2_VACAR | TVA_Transmission | VACAR | Internal | Summer | B1 | 10 | 900 | 0 | 66.15 | 68.16 | 9 | 0
2015 | TVA_Transmission_2_VACAR | TVA_Transmission | VACAR | Internal | Summer | B2 | 25 | 900 | 0 | 64.66 | 68.16 | 9 | 0
2015 | TVA_Transmission_2_VACAR | TVA_Transmission | VACAR | Internal | Summer | B3 | 75 | 900 | 0 | 62.94 | 68.16 | 9 | 0
2015 | TVA_Transmission_2_VACAR | TVA_Transmission | VACAR | Internal | Summer | B4 | 100 | 900 | 0 | 59.98 | 59.98 | 9 | 0
2015 | TVA_Transmission_2_VACAR | TVA_Transmission | VACAR | Internal | Summer | B5 | 200 | 900 | 0 | 53.17 | 54.81 | 9 | 0
2015 | TVA_Transmission_2_VACAR | TVA_Transmission | VACAR | Internal | Summer | B6 | 300 | 900 | 0 | 47.16 | 49.16 | 9 | 0
2015 | TVA_Transmission_2_VACAR | TVA_Transmission | VACAR | Internal | Summer | B7 | 400 | 900 | 0 | 42.9 | 44.49 | 9 | 0
2015 | TVA_Transmission_2_VACAR | TVA_Transmission | VACAR | Internal | Summer | B8 | 500 | 900 | 0 | 39.11 | 42.75 | 9 | 0
2015 | TVA_Transmission_2_VACAR | TVA_Transmission | VACAR | Internal | Summer | B9 | 800 | 900 | 0 | 38.38 | 41.69 | 9 | 0
2015 | TVA_Transmission_2_VACAR | TVA_Transmission | VACAR | Internal | Summer | B10 | 1262 | 900 | 0 | 36.72 | 39.33 | 9 | 0
2015 | TVA_Transmission_2_VACAR | TVA_Transmission | VACAR | Internal | Winter | B16 | 25 | 900 | 0 | 55.19 | 58.89 | 9 | 0
2015 | TVA_Transmission_2_VACAR | TVA_Transmission | VACAR | Internal | Winter | B17 | 100 | 900 | 0 | 45.91 | 50.68 | 9 | 0
2015 | TVA_Transmission_2_VACAR | TVA_Transmission | VACAR | Internal | Winter | B18 | 400 | 900 | 0 | 41.99 | 45.97 | 9 | 0
2015 | TVA_Transmission_2_VACAR | TVA_Transmission | VACAR | Internal | Winter | B19 | 700 | 900 | 0 | 40.41 | 44.19 | 9 | 0
2015 | TVA_Transmission_2_VACAR | TVA_Transmission | VACAR | Internal | Winter | B20 | 935 | 900 | 0 | 39.19 | 42.38 | 9 | 0
2015 | VACAR_2_PJM_ROR | VACAR | PJM_ROR | Internal | Shoulder | B11 | 25 | 2000 | 0 | 54.24 | 48.18 | 7 | 0
2015 | VACAR_2_PJM_ROR | VACAR | PJM_ROR | Internal | Shoulder | B12 | 200 | 2000 | 0 | 47.92 | 42.45 | 7 | 0
2015 | VACAR_2_PJM_ROR | VACAR | PJM_ROR | Internal | Shoulder | B13 | 600 | 2000 | 0 | 44.54 | 39.91 | 7 | 0
2015 | VACAR_2_PJM_ROR | VACAR | PJM_ROR | Internal | Shoulder | B14 | 900 | 2000 | 0 | 43.92 | 37.92 | 7 | 0
2015 | VACAR_2_PJM_ROR | VACAR | PJM_ROR | Internal | Shoulder | B15 | 1203 | 2000 | 0 | 41.6 | 34.35 | 7 | 0
2015 | VACAR_2_PJM_ROR | VACAR | PJM_ROR | Internal | Summer | B1 | 10 | 2000 | 0 | 68.16 | 60.15 | 7 | 0
2015 | VACAR_2_PJM_ROR | VACAR | PJM_ROR | Internal | Summer | B2 | 25 | 2000 | 0 | 68.16 | 58.66 | 7 | 0
2015 | VACAR_2_PJM_ROR | VACAR | PJM_ROR | Internal | Summer | B3 | 75 | 2000 | 0 | 68.16 | 56.94 | 7 | 0
2015 | VACAR_2_PJM_ROR | VACAR | PJM_ROR | Internal | Summer | B4 | 100 | 2000 | 0 | 59.98 | 53.98 | 7 | 0
2015 | VACAR_2_PJM_ROR | VACAR | PJM_ROR | Internal | Summer | B5 | 200 | 2000 | 0 | 54.81 | 47.81 | 7 | 0
2015 | VACAR_2_PJM_ROR | VACAR | PJM_ROR | Internal | Summer | B6 | 300 | 2000 | 0 | 49.16 | 43.16 | 7 | 0
2015 | VACAR_2_PJM_ROR | VACAR | PJM_ROR | Internal | Summer | B7 | 400 | 2000 | 0 | 44.49 | 38.49 | 7 | 0
2015 | VACAR_2_PJM_ROR | VACAR | PJM_ROR | Internal | Summer | B8 | 500 | 2000 | 0 | 42.75 | 36.31 | 7 | 0
2015 | VACAR_2_PJM_ROR | VACAR | PJM_ROR | Internal | Summer | B9 | 800 | 2000 | 0 | 41.69 | 34.73 | 7 | 0
2015 | VACAR_2_PJM_ROR | VACAR | PJM_ROR | Internal | Summer | B10 | 1262 | 2000 | 0 | 39.33 | 32.67 | 7 | 0
2015 | VACAR_2_PJM_ROR | VACAR | PJM_ROR | Internal | Winter | B16 | 25 | 2000 | 0 | 58.89 | 49.19 | 7 | 0
2015 | VACAR_2_PJM_ROR | VACAR | PJM_ROR | Internal | Winter | B17 | 100 | 2000 | 0 | 50.68 | 44.68 | 7 | 0
2015 | VACAR_2_PJM_ROR | VACAR | PJM_ROR | Internal | Winter | B18 | 400 | 2000 | 0 | 45.97 | 39.97 | 7 | 0
2015 | VACAR_2_PJM_ROR | VACAR | PJM_ROR | Internal | Winter | B19 | 700 | 2000 | 0 | 44.19 | 38.19 | 7 | 0
2015 | VACAR_2_PJM_ROR | VACAR | PJM_ROR | Internal | Winter | B20 | 935 | 2000 | 0 | 42.38 | 34.29 | 7 | 0
2015 | VACAR_2_SOCO | VACAR | SOCO | Internal | Shoulder | B11 | 25 | 3000 | 2403.12 | 54.24 | 61.24 | 7 | 0
2015 | VACAR_2_SOCO | VACAR | SOCO | Internal | Shoulder | B12 | 200 | 3000 | 0 | 47.92 | 44.72 | 7 | 0
2015 | VACAR_2_SOCO | VACAR | SOCO | Internal | Shoulder | B13 | 600 | 3000 | 0 | 44.54 | 40.4 | 7 | 0
2015 | VACAR_2_SOCO | VACAR | SOCO | Internal | Shoulder | B14 | 900 | 3000 | 0 | 43.92 | 40.4 | 7 | 0
2015 | VACAR_2_SOCO | VACAR | SOCO | Internal | Shoulder | B15 | 1203 | 3000 | 0 | 41.6 | 39.02 | 7 | 0
2015 | VACAR_2_SOCO | VACAR | SOCO | Internal | Summer | B1 | 10 | 3000 | 0 | 68.16 | 66.15 | 7 | 0
2015 | VACAR_2_SOCO | VACAR | SOCO | Internal | Summer | B2 | 25 | 3000 | 0 | 68.16 | 64.92 | 7 | 0
2015 | VACAR_2_SOCO | VACAR | SOCO | Internal | Summer | B3 | 75 | 3000 | 0 | 68.16 | 64.92 | 7 | 0
2015 | VACAR_2_SOCO | VACAR | SOCO | Internal | Summer | B4 | 100 | 3000 | 0 | 59.98 | 64.92 | 7 | 0
2015 | VACAR_2_SOCO | VACAR | SOCO | Internal | Summer | B5 | 200 | 3000 | 675.85 | 54.81 | 61.81 | 7 | 0
2015 | VACAR_2_SOCO | VACAR | SOCO | Internal | Summer | B6 | 300 | 3000 | 208.82 | 49.16 | 56.16 | 7 | 0
2015 | VACAR_2_SOCO | VACAR | SOCO | Internal | Summer | B7 | 400 | 3000 | 135.86 | 44.49 | 51.49 | 7 | 0
2015 | VACAR_2_SOCO | VACAR | SOCO | Internal | Summer | B8 | 500 | 3000 | 0 | 42.75 | 44.89 | 7 | 0
2015 | VACAR_2_SOCO | VACAR | SOCO | Internal | Summer | B9 | 800 | 3000 | 0 | 41.69 | 39.22 | 7 | 0
2015 | VACAR_2_SOCO | VACAR | SOCO | Internal | Summer | B10 | 1262 | 3000 | 0 | 39.33 | 37.88 | 7 | 0
2015 | VACAR_2_SOCO | VACAR | SOCO | Internal | Winter | B16 | 25 | 3000 | 0 | 58.89 | 61.36 | 7 | 0
2015 | VACAR_2_SOCO | VACAR | SOCO | Internal | Winter | B17 | 100 | 3000 | 0 | 50.68 | 48.38 | 7 | 0
2015 | VACAR_2_SOCO | VACAR | SOCO | Internal | Winter | B18 | 400 | 3000 | 0 | 45.97 | 42.8 | 7 | 0
2015 | VACAR_2_SOCO | VACAR | SOCO | Internal | Winter | B19 | 700 | 3000 | 0 | 44.19 | 41.98 | 7 | 0
2015 | VACAR_2_SOCO | VACAR | SOCO | Internal | Winter | B20 | 935 | 3000 | 0 | 42.38 | 41.34 | 7 | 0
2015 | VACAR_2_TVA_Transmission | VACAR | TVA_Transmission | Internal | Shoulder | B11 | 25 | 900 | 0 | 54.24 | 53.88 | 7 | 0
2015 | VACAR_2_TVA_Transmission | VACAR | TVA_Transmission | Internal | Shoulder | B12 | 200 | 900 | 0 | 47.92 | 43.62 | 7 | 0
2015 | VACAR_2_TVA_Transmission | VACAR | TVA_Transmission | Internal | Shoulder | B13 | 600 | 900 | 0 | 44.54 | 41.4 | 7 | 0
2015 | VACAR_2_TVA_Transmission | VACAR | TVA_Transmission | Internal | Shoulder | B14 | 900 | 900 | 0 | 43.92 | 40.33 | 7 | 0
2015 | VACAR_2_TVA_Transmission | VACAR | TVA_Transmission | Internal | Shoulder | B15 | 1203 | 900 | 0 | 41.6 | 39.11 | 7 | 0
2015 | VACAR_2_TVA_Transmission | VACAR | TVA_Transmission | Internal | Summer | B1 | 10 | 900 | 0 | 68.16 | 66.15 | 7 | 0
2015 | VACAR_2_TVA_Transmission | VACAR | TVA_Transmission | Internal | Summer | B2 | 25 | 900 | 0 | 68.16 | 64.66 | 7 | 0
2015 | VACAR_2_TVA_Transmission | VACAR | TVA_Transmission | Internal | Summer | B3 | 75 | 900 | 0 | 68.16 | 62.94 | 7 | 0
2015 | VACAR_2_TVA_Transmission | VACAR | TVA_Transmission | Internal | Summer | B4 | 100 | 900 | 0 | 59.98 | 59.98 | 7 | 0
2015 | VACAR_2_TVA_Transmission | VACAR | TVA_Transmission | Internal | Summer | B5 | 200 | 900 | 0 | 54.81 | 53.17 | 7 | 0
2015 | VACAR_2_TVA_Transmission | VACAR | TVA_Transmission | Internal | Summer | B6 | 300 | 900 | 0 | 49.16 | 47.16 | 7 | 0
2015 | VACAR_2_TVA_Transmission | VACAR | TVA_Transmission | Internal | Summer | B7 | 400 | 900 | 0 | 44.49 | 42.9 | 7 | 0
2015 | VACAR_2_TVA_Transmission | VACAR | TVA_Transmission | Internal | Summer | B8 | 500 | 900 | 0 | 42.75 | 39.11 | 7 | 0
2015 | VACAR_2_TVA_Transmission | VACAR | TVA_Transmission | Internal | Summer | B9 | 800 | 900 | 0 | 41.69 | 38.38 | 7 | 0
2015 | VACAR_2_TVA_Transmission | VACAR | TVA_Transmission | Internal | Summer | B10 | 1262 | 900 | 0 | 39.33 | 36.72 | 7 | 0
2015 | VACAR_2_TVA_Transmission | VACAR | TVA_Transmission | Internal | Winter | B16 | 25 | 900 | 0 | 58.89 | 55.19 | 7 | 0
2015 | VACAR_2_TVA_Transmission | VACAR | TVA_Transmission | Internal | Winter | B17 | 100 | 900 | 0 | 50.68 | 45.91 | 7 | 0
2015 | VACAR_2_TVA_Transmission | VACAR | TVA_Transmission | Internal | Winter | B18 | 400 | 900 | 0 | 45.97 | 41.99 | 7 | 0
2015 | VACAR_2_TVA_Transmission | VACAR | TVA_Transmission | Internal | Winter | B19 | 700 | 900 | 0 | 44.19 | 40.41 | 7 | 0
2015 | VACAR_2_TVA_Transmission | VACAR | TVA_Transmission | Internal | Winter | B20 | 935 | 900 | 0 | 42.38 | 39.19 | 7 | 0
2020 | ENT_2_MISO_MO-IL | ENT | MISO_MO-IL | Internal | Shoulder | B11 | 25 | 2260 | 0 | 59.03 | 54.85 | 8 | 0
2020 | ENT_2_MISO_MO-IL | ENT | MISO_MO-IL | Internal | Shoulder | B12 | 200 | 2260 | 0 | 42.68 | 45.61 | 8 | 0
2020 | ENT_2_MISO_MO-IL | ENT | MISO_MO-IL | Internal | Shoulder | B13 | 600 | 2260 | 0 | 41.91 | 42.08 | 8 | 0
2020 | ENT_2_MISO_MO-IL | ENT | MISO_MO-IL | Internal | Shoulder | B14 | 900 | 2260 | 0 | 41.91 | 40.42 | 8 | 0
2020 | ENT_2_MISO_MO-IL | ENT | MISO_MO-IL | Internal | Shoulder | B15 | 1203 | 2260 | 0 | 41.61 | 37.49 | 8 | 0
2020 | ENT_2_MISO_MO-IL | ENT | MISO_MO-IL | Internal | Summer | B1 | 10 | 2260 | 0 | 68.21 | 65.38 | 8 | 0
2020 | ENT_2_MISO_MO-IL | ENT | MISO_MO-IL | Internal | Summer | B2 | 25 | 2260 | 0 | 63.51 | 63.53 | 8 | 0
2020 | ENT_2_MISO_MO-IL | ENT | MISO_MO-IL | Internal | Summer | B3 | 75 | 2260 | 0 | 61.69 | 61.14 | 8 | 0
2020 | ENT_2_MISO_MO-IL | ENT | MISO_MO-IL | Internal | Summer | B4 | 100 | 2260 | 0 | 61.69 | 59.06 | 8 | 0
2020 | ENT_2_MISO_MO-IL | ENT | MISO_MO-IL | Internal | Summer | B5 | 200 | 2260 | 0 | 57.15 | 54.59 | 8 | 0
2020 | ENT_2_MISO_MO-IL | ENT | MISO_MO-IL | Internal | Summer | B6 | 300 | 2260 | 0 | 55.86 | 47.86 | 8 | 0
2020 | ENT_2_MISO_MO-IL | ENT | MISO_MO-IL | Internal | Summer | B7 | 400 | 2260 | 0 | 47.15 | 41.81 | 8 | 0
2020 | ENT_2_MISO_MO-IL | ENT | MISO_MO-IL | Internal | Summer | B8 | 500 | 2260 | 0 | 41.58 | 37.96 | 8 | 0
2020 | ENT_2_MISO_MO-IL | ENT | MISO_MO-IL | Internal | Summer | B9 | 800 | 2260 | 0 | 40.59 | 36.65 | 8 | 0
2020 | ENT_2_MISO_MO-IL | ENT | MISO_MO-IL | Internal | Summer | B10 | 1262 | 2260 | 0 | 40.3 | 36.03 | 8 | 0
2020 | ENT_2_MISO_MO-IL | ENT | MISO_MO-IL | Internal | Winter | B16 | 25 | 2260 | 0 | 61.69 | 61.69 | 8 | 0
2020 | ENT_2_MISO_MO-IL | ENT | MISO_MO-IL | Internal | Winter | B17 | 100 | 2260 | 0 | 44.52 | 47.54 | 8 | 0
2020 | ENT_2_MISO_MO-IL | ENT | MISO_MO-IL | Internal | Winter | B18 | 400 | 2260 | 0 | 44.52 | 42.35 | 8 | 0
2020 | ENT_2_MISO_MO-IL | ENT | MISO_MO-IL | Internal | Winter | B19 | 700 | 2260 | 0 | 44.2 | 40.58 | 8 | 0
2020 | ENT_2_MISO_MO-IL | ENT | MISO_MO-IL | Internal | Winter | B20 | 935 | 2260 | 0 | 43.61 | 37.25 | 8 | 0
2020 | ENT_2_SOCO | ENT | SOCO | Internal | Shoulder | B11 | 25 | 2000 | 0 | 59.03 | 66.66 | 8 | 0
2020 | ENT_2_SOCO | ENT | SOCO | Internal | Shoulder | B12 | 200 | 2000 | 0 | 42.68 | 45.43 | 8 | 0
2020 | ENT_2_SOCO | ENT | SOCO | Internal | Shoulder | B13 | 600 | 2000 | 0 | 41.91 | 42.47 | 8 | 0
2020 | ENT_2_SOCO | ENT | SOCO | Internal | Shoulder | B14 | 900 | 2000 | 0 | 41.91 | 42.47 | 8 | 0
2020 | ENT_2_SOCO | ENT | SOCO | Internal | Shoulder | B15 | 1203 | 2000 | 0 | 41.61 | 42.1 | 8 | 0
2020 | ENT_2_SOCO | ENT | SOCO | Internal | Summer | B1 | 10 | 2000 | 96.02 | 68.21 | 76.21 | 8 | 0
2020 | ENT_2_SOCO | ENT | SOCO | Internal | Summer | B2 | 25 | 2000 | 0 | 63.51 | 71.02 | 8 | 0
2020 | ENT_2_SOCO | ENT | SOCO | Internal | Summer | B3 | 75 | 2000 | 1177.81 | 61.69 | 69.69 | 8 | 0
2020 | ENT_2_SOCO | ENT | SOCO | Internal | Summer | B4 | 100 | 2000 | 1220.82 | 61.69 | 69.69 | 8 | 0
2020 | ENT_2_SOCO | ENT | SOCO | Internal | Summer | B5 | 200 | 2000 | 2000 | 57.15 | 66.81 | 8 | 1.66
2020 | ENT_2_SOCO | ENT | SOCO | Internal | Summer | B6 | 300 | 2000 | 0 | 55.86 | 61.11 | 8 | 0
2020 | ENT_2_SOCO | ENT | SOCO | Internal | Summer | B7 | 400 | 2000 | 684.09 | 47.15 | 55.15 | 8 | 0
2020 | ENT_2_SOCO | ENT | SOCO | Internal | Summer | B8 | 500 | 2000 | 0 | 41.58 | 45.24 | 8 | 0
2020 | ENT_2_SOCO | ENT | SOCO | Internal | Summer | B9 | 800 | 2000 | 0 | 40.59 | 41.95 | 8 | 0
2020 | ENT_2_SOCO | ENT | SOCO | Internal | Summer | B10 | 1262 | 2000 | 0 | 40.3 | 40.87 | 8 | 0
2020 | ENT_2_SOCO | ENT | SOCO | Internal | Winter | B16 | 25 | 2000 | 1072.12 | 61.69 | 69.69 | 8 | 0
2020 | ENT_2_SOCO | ENT | SOCO | Internal | Winter | B17 | 100 | 2000 | 0 | 44.52 | 46.18 | 8 | 0
2020 | ENT_2_SOCO | ENT | SOCO | Internal | Winter | B18 | 400 | 2000 | 0 | 44.52 | 44.59 | 8 | 0
2020 | ENT_2_SOCO | ENT | SOCO | Internal | Winter | B19 | 700 | 2000 | 0 | 44.2 | 44.59 | 8 | 0
2020 | ENT_2_SOCO | ENT | SOCO | Internal | Winter | B20 | 935 | 2000 | 0 | 43.61 | 44.59 | 8 | 0
2020 | ENT_2_SPP_N | ENT | SPP_N | Internal | Shoulder | B11 | 25 | 1300 | 0 | 59.03 | 62.85 | 8 | 0
2020 | ENT_2_SPP_N | ENT | SPP_N | Internal | Shoulder | B12 | 200 | 1300 | 0 | 42.68 | 44.33 | 8 | 0
2020 | ENT_2_SPP_N | ENT | SPP_N | Internal | Shoulder | B13 | 600 | 1300 | 0 | 41.91 | 42.01 | 8 | 0
2020 | ENT_2_SPP_N | ENT | SPP_N | Internal | Shoulder | B14 | 900 | 1300 | 0 | 41.91 | 41.21 | 8 | 0
2020 | ENT_2_SPP_N | ENT | SPP_N | Internal | Shoulder | B15 | 1203 | 1300 | 0 | 41.61 | 40.19 | 8 | 0
2020 | ENT_2_SPP_N | ENT | SPP_N | Internal | Summer | B1 | 10 | 1300 | 0 | 68.21 | 66.03 | 8 | 0
2020 | ENT_2_SPP_N | ENT | SPP_N | Internal | Summer | B2 | 25 | 1300 | 0 | 63.51 | 66.03 | 8 | 0
2020 | ENT_2_SPP_N | ENT | SPP_N | Internal | Summer | B3 | 75 | 1300 | 0 | 61.69 | 66.03 | 8 | 0
2020 | ENT_2_SPP_N | ENT | SPP_N | Internal | Summer | B4 | 100 | 1300 | 0 | 61.69 | 65.64 | 8 | 0
2020 | ENT_2_SPP_N | ENT | SPP_N | Internal | Summer | B5 | 200 | 1300 | 0 | 57.15 | 62.59 | 8 | 0
2020 | ENT_2_SPP_N | ENT | SPP_N | Internal | Summer | B6 | 300 | 1300 | 0 | 55.86 | 55.86 | 8 | 0
2020 | ENT_2_SPP_N | ENT | SPP_N | Internal | Summer | B7 | 400 | 1300 | 0 | 47.15 | 49.81 | 8 | 0
2020 | ENT_2_SPP_N | ENT | SPP_N | Internal | Summer | B8 | 500 | 1300 | 0 | 41.58 | 41.93 | 8 | 0
2020 | ENT_2_SPP_N | ENT | SPP_N | Internal | Summer | B9 | 800 | 1300 | 0 | 40.59 | 40.6 | 8 | 0
2020 | ENT_2_SPP_N | ENT | SPP_N | Internal | Summer | B10 | 1262 | 1300 | 0 | 40.3 | 36.79 | 8 | 0
2020 | ENT_2_SPP_N | ENT | SPP_N | Internal | Winter | B16 | 25 | 1300 | 0 | 61.69 | 61.71 | 8 | 0
2020 | ENT_2_SPP_N | ENT | SPP_N | Internal | Winter | B17 | 100 | 1300 | 0 | 44.52 | 44.78 | 8 | 0
2020 | ENT_2_SPP_N | ENT | SPP_N | Internal | Winter | B18 | 400 | 1300 | 0 | 44.52 | 44.33 | 8 | 0
2020 | ENT_2_SPP_N | ENT | SPP_N | Internal | Winter | B19 | 700 | 1300 | 0 | 44.2 | 42.83 | 8 | 0
2020 | ENT_2_SPP_N | ENT | SPP_N | Internal | Winter | B20 | 935 | 1300 | 0 | 43.61 | 42.74 | 8 | 0
2020 | ENT_2_SPP_S | ENT | SPP_S | Internal | Shoulder | B11 | 25 | 1300 | 0 | 59.03 | 57.84 | 8 | 0
2020 | ENT_2_SPP_S | ENT | SPP_S | Internal | Shoulder | B12 | 200 | 1300 | 0 | 42.68 | 44.34 | 8 | 0
2020 | ENT_2_SPP_S | ENT | SPP_S | Internal | Shoulder | B13 | 600 | 1300 | 0 | 41.91 | 42.02 | 8 | 0
2020 | ENT_2_SPP_S | ENT | SPP_S | Internal | Shoulder | B14 | 900 | 1300 | 0 | 41.91 | 41.22 | 8 | 0
2020 | ENT_2_SPP_S | ENT | SPP_S | Internal | Shoulder | B15 | 1203 | 1300 | 0 | 41.61 | 40.2 | 8 | 0
2020 | ENT_2_SPP_S | ENT | SPP_S | Internal | Summer | B1 | 10 | 1300 | 0 | 68.21 | 64.56 | 8 | 0
2020 | ENT_2_SPP_S | ENT | SPP_S | Internal | Summer | B2 | 25 | 1300 | 0 | 63.51 | 64.56 | 8 | 0
2020 | ENT_2_SPP_S | ENT | SPP_S | Internal | Summer | B3 | 75 | 1300 | 0 | 61.69 | 58.32 | 8 | 0
2020 | ENT_2_SPP_S | ENT | SPP_S | Internal | Summer | B4 | 100 | 1300 | 0 | 61.69 | 58.32 | 8 | 0
2020 | ENT_2_SPP_S | ENT | SPP_S | Internal | Summer | B5 | 200 | 1300 | 0 | 57.15 | 56.34 | 8 | 0
2020 | ENT_2_SPP_S | ENT | SPP_S | Internal | Summer | B6 | 300 | 1300 | 0 | 55.86 | 55.88 | 8 | 0
2020 | ENT_2_SPP_S | ENT | SPP_S | Internal | Summer | B7 | 400 | 1300 | 0 | 47.15 | 49.82 | 8 | 0
2020 | ENT_2_SPP_S | ENT | SPP_S | Internal | Summer | B8 | 500 | 1300 | 0 | 41.58 | 41.94 | 8 | 0
2020 | ENT_2_SPP_S | ENT | SPP_S | Internal | Summer | B9 | 800 | 1300 | 0 | 40.59 | 40.62 | 8 | 0
2020 | ENT_2_SPP_S | ENT | SPP_S | Internal | Summer | B10 | 1262 | 1300 | 0 | 40.3 | 39.46 | 8 | 0
2020 | ENT_2_SPP_S | ENT | SPP_S | Internal | Winter | B16 | 25 | 1300 | 0 | 61.69 | 61.72 | 8 | 0
2020 | ENT_2_SPP_S | ENT | SPP_S | Internal | Winter | B17 | 100 | 1300 | 0 | 44.52 | 44.79 | 8 | 0
2020 | ENT_2_SPP_S | ENT | SPP_S | Internal | Winter | B18 | 400 | 1300 | 0 | 44.52 | 44.34 | 8 | 0
2020 | ENT_2_SPP_S | ENT | SPP_S | Internal | Winter | B19 | 700 | 1300 | 0 | 44.2 | 42.84 | 8 | 0
2020 | ENT_2_SPP_S | ENT | SPP_S | Internal | Winter | B20 | 935 | 1300 | 0 | 43.61 | 42.75 | 8 | 0
2020 | ENT_2_TVA_Transmission | ENT | TVA_Transmission | Internal | Shoulder | B11 | 25 | 2100 | 0 | 59.03 | 58.52 | 8 | 0
2020 | ENT_2_TVA_Transmission | ENT | TVA_Transmission | Internal | Shoulder | B12 | 200 | 2100 | 0 | 42.68 | 47.39 | 8 | 0
2020 | ENT_2_TVA_Transmission | ENT | TVA_Transmission | Internal | Shoulder | B13 | 600 | 2100 | 0 | 41.91 | 45.02 | 8 | 0
2020 | ENT_2_TVA_Transmission | ENT | TVA_Transmission | Internal | Shoulder | B14 | 900 | 2100 | 0 | 41.91 | 43.62 | 8 | 0
2020 | ENT_2_TVA_Transmission | ENT | TVA_Transmission | Internal | Shoulder | B15 | 1203 | 2100 | 0 | 41.61 | 42.32 | 8 | 0
2020 | ENT_2_TVA_Transmission | ENT | TVA_Transmission | Internal | Summer | B1 | 10 | 2100 | 0 | 68.21 | 73.38 | 8 | 0
2020 | ENT_2_TVA_Transmission | ENT | TVA_Transmission | Internal | Summer | B2 | 25 | 2100 | 271.6 | 63.51 | 71.51 | 8 | 0
2020 | ENT_2_TVA_Transmission | ENT | TVA_Transmission | Internal | Summer | B3 | 75 | 2100 | 0 | 61.69 | 67.16 | 8 | 0
2020 | ENT_2_TVA_Transmission | ENT | TVA_Transmission | Internal | Summer | B4 | 100 | 2100 | 0 | 61.69 | 67.05 | 8 | 0
2020 | ENT_2_TVA_Transmission | ENT | TVA_Transmission | Internal | Summer | B5 | 200 | 2100 | 0 | 57.15 | 59.81 | 8 | 0
2020 | ENT_2_TVA_Transmission | ENT | TVA_Transmission | Internal | Summer | B6 | 300 | 2100 | 0 | 55.86 | 53.12 | 8 | 0
2020 | ENT_2_TVA_Transmission | ENT | TVA_Transmission | Internal | Summer | B7 | 400 | 2100 | 0 | 47.15 | 46.48 | 8 | 0
2020 | ENT_2_TVA_Transmission | ENT | TVA_Transmission | Internal | Summer | B8 | 500 | 2100 | 0 | 41.58 | 41.94 | 8 | 0
2020 | ENT_2_TVA_Transmission | ENT | TVA_Transmission | Internal | Summer | B9 | 800 | 2100 | 0 | 40.59 | 41.42 | 8 | 0
2020 | ENT_2_TVA_Transmission | ENT | TVA_Transmission | Internal | Summer | B10 | 1262 | 2100 | 0 | 40.3 | 38.9 | 8 | 0
2020 | ENT_2_TVA_Transmission | ENT | TVA_Transmission | Internal | Winter | B16 | 25 | 2100 | 107.78 | 61.69 | 69.69 | 8 | 0
2020 | ENT_2_TVA_Transmission | ENT | TVA_Transmission | Internal | Winter | B17 | 100 | 2100 | 0 | 44.52 | 50.15 | 8 | 0
2020 | ENT_2_TVA_Transmission | ENT | TVA_Transmission | Internal | Winter | B18 | 400 | 2100 | 0 | 44.52 | 46.41 | 8 | 0
2020 | ENT_2_TVA_Transmission | ENT | TVA_Transmission | Internal | Winter | B19 | 700 | 2100 | 0 | 44.2 | 44.85 | 8 | 0
2020 | ENT_2_TVA_Transmission | ENT | TVA_Transmission | Internal | Winter | B20 | 935 | 2100 | 0 | 43.61 | 43.04 | 8 | 0
2020 | FRCC_2_SOCO | FRCC | SOCO | Internal | Shoulder | B11 | 25 | 900 | 0 | 76.66 | 66.66 | 8 | 0
2020 | FRCC_2_SOCO | FRCC | SOCO | Internal | Shoulder | B12 | 200 | 900 | 0 | 55.43 | 45.43 | 8 | 0
2020 | FRCC_2_SOCO | FRCC | SOCO | Internal | Shoulder | B13 | 600 | 900 | 0 | 49.26 | 42.47 | 8 | 0
2020 | FRCC_2_SOCO | FRCC | SOCO | Internal | Shoulder | B14 | 900 | 900 | 0 | 48.83 | 42.47 | 8 | 0
2020 | FRCC_2_SOCO | FRCC | SOCO | Internal | Shoulder | B15 | 1203 | 900 | 0 | 46.83 | 42.1 | 8 | 0
2020 | FRCC_2_SOCO | FRCC | SOCO | Internal | Summer | B1 | 10 | 900 | 0 | 76.76 | 76.21 | 8 | 0
2020 | FRCC_2_SOCO | FRCC | SOCO | Internal | Summer | B2 | 25 | 900 | 0 | 76.76 | 71.02 | 8 | 0
2020 | FRCC_2_SOCO | FRCC | SOCO | Internal | Summer | B3 | 75 | 900 | 0 | 76.76 | 69.69 | 8 | 0
2020 | FRCC_2_SOCO | FRCC | SOCO | Internal | Summer | B4 | 100 | 900 | 0 | 76.76 | 69.69 | 8 | 0
2020 | FRCC_2_SOCO | FRCC | SOCO | Internal | Summer | B5 | 200 | 900 | 0 | 75.61 | 66.81 | 8 | 0
2020 | FRCC_2_SOCO | FRCC | SOCO | Internal | Summer | B6 | 300 | 900 | 0 | 65.15 | 61.11 | 8 | 0
2020 | FRCC_2_SOCO | FRCC | SOCO | Internal | Summer | B7 | 400 | 900 | 0 | 65.15 | 55.15 | 8 | 0
2020 | FRCC_2_SOCO | FRCC | SOCO | Internal | Summer | B8 | 500 | 900 | 0 | 55.24 | 45.24 | 8 | 0
2020 | FRCC_2_SOCO | FRCC | SOCO | Internal | Summer | B9 | 800 | 900 | 0 | 48.1 | 41.95 | 8 | 0
2020 | FRCC_2_SOCO | FRCC | SOCO | Internal | Summer | B10 | 1262 | 900 | 0 | 46.13 | 40.87 | 8 | 0
2020 | FRCC_2_SOCO | FRCC | SOCO | Internal | Winter | B16 | 25 | 900 | 0 | 76.97 | 69.69 | 8 | 0
2020 | FRCC_2_SOCO | FRCC | SOCO | Internal | Winter | B17 | 100 | 900 | 0 | 56.18 | 46.18 | 8 | 0
2020 | FRCC_2_SOCO | FRCC | SOCO | Internal | Winter | B18 | 400 | 900 | 0 | 51.07 | 44.59 | 8 | 0
2020 | FRCC_2_SOCO | FRCC | SOCO | Internal | Winter | B19 | 700 | 900 | 0 | 51.07 | 44.59 | 8 | 0
2020 | FRCC_2_SOCO | FRCC | SOCO | Internal | Winter | B20 | 935 | 900 | 0 | 48.97 | 44.59 | 8 | 0
2020 | HQ_NEISO_2_NEISO | HQ_NEISO | NEISO | Internal | Shoulder | B11 | 25 | 99999 | 2920 | 37.66 | 37.67 | 0.01 | 0
2020 | HQ_NEISO_2_NEISO | HQ_NEISO | NEISO | Internal | Shoulder | B12 | 200 | 99999 | 2920 | 37.66 | 37.67 | 0.01 | 0
2020 | HQ_NEISO_2_NEISO | HQ_NEISO | NEISO | Internal | Shoulder | B13 | 600 | 99999 | 2920 | 37.66 | 37.67 | 0.01 | 0
2020 | HQ_NEISO_2_NEISO | HQ_NEISO | NEISO | Internal | Shoulder | B14 | 900 | 99999 | 2920 | 37.66 | 37.67 | 0.01 | 0
2020 | HQ_NEISO_2_NEISO | HQ_NEISO | NEISO | Internal | Shoulder | B15 | 1203 | 99999 | 1143.24 | 37.66 | 37.67 | 0.01 | 0
2020 | HQ_NEISO_2_NEISO | HQ_NEISO | NEISO | Internal | Summer | B1 | 10 | 99999 | 2920.1 | 329.13 | 329.15 | 0.01 | 0
2020 | HQ_NEISO_2_NEISO | HQ_NEISO | NEISO | Internal | Summer | B2 | 25 | 99999 | 2920 | 74.51 | 74.53 | 0.01 | 0
2020 | HQ_NEISO_2_NEISO | HQ_NEISO | NEISO | Internal | Summer | B3 | 75 | 99999 | 2920 | 50.3 | 50.31 | 0.01 | 0
2020 | HQ_NEISO_2_NEISO | HQ_NEISO | NEISO | Internal | Summer | B4 | 100 | 99999 | 2920 | 48.89 | 48.9 | 0.01 | 0
2020 | HQ_NEISO_2_NEISO | HQ_NEISO | NEISO | Internal | Summer | B5 | 200 | 99999 | 2920 | 40.81 | 40.82 | 0.01 | 0
2020 | HQ_NEISO_2_NEISO | HQ_NEISO | NEISO | Internal | Summer | B6 | 300 | 99999 | 2920 | 38.31 | 38.32 | 0.01 | 0
2020 | HQ_NEISO_2_NEISO | HQ_NEISO | NEISO | Internal | Summer | B7 | 400 | 99999 | 2920 | 34.88 | 34.9 | 0.01 | 0
2020 | HQ_NEISO_2_NEISO | HQ_NEISO | NEISO | Internal | Summer | B8 | 500 | 99999 | 2920 | 34.88 | 34.9 | 0.01 | 0
2020 | HQ_NEISO_2_NEISO | HQ_NEISO | NEISO | Internal | Summer | B9 | 800 | 99999 | 2920 | 34.88 | 34.9 | 0.01 | 0
2020 | HQ_NEISO_2_NEISO | HQ_NEISO | NEISO | Internal | Summer | B10 | 1262 | 99999 | 795.94 | 34.88 | 34.9 | 0.01 | 0
2020 | HQ_NEISO_2_NEISO | HQ_NEISO | NEISO | Internal | Winter | B16 | 25 | 99999 | 2920 | 46.26 | 46.27 | 0.01 | 0
2020 | HQ_NEISO_2_NEISO | HQ_NEISO | NEISO | Internal | Winter | B17 | 100 | 99999 | 2920 | 46.26 | 46.27 | 0.01 | 0
2020 | HQ_NEISO_2_NEISO | HQ_NEISO | NEISO | Internal | Winter | B18 | 400 | 99999 | 2920 | 46.26 | 46.27 | 0.01 | 0
2020 | HQ_NEISO_2_NEISO | HQ_NEISO | NEISO | Internal | Winter | B19 | 700 | 99999 | 2920 | 46.26 | 46.27 | 0.01 | 0
2020 | HQ_NEISO_2_NEISO | HQ_NEISO | NEISO | Internal | Winter | B20 | 935 | 99999 | 1233.58 | 46.26 | 46.27 | 0.01 | 0
2020 | HQ_NY_2_NYISO_A-F | HQ_NY | NYISO_A-F | Internal | Shoulder | B11 | 25 | 99999 | 1000 | 43.67 | 43.68 | 0.01 | 0
2020 | HQ_NY_2_NYISO_A-F | HQ_NY | NYISO_A-F | Internal | Shoulder | B12 | 200 | 99999 | 1000 | 43.67 | 43.68 | 0.01 | 0
2020 | HQ_NY_2_NYISO_A-F | HQ_NY | NYISO_A-F | Internal | Shoulder | B13 | 600 | 99999 | 1000 | 40.66 | 40.67 | 0.01 | 0
2020 | HQ_NY_2_NYISO_A-F | HQ_NY | NYISO_A-F | Internal | Shoulder | B14 | 900 | 99999 | 1000 | 40.4 | 40.42 | 0.01 | 0
2020 | HQ_NY_2_NYISO_A-F | HQ_NY | NYISO_A-F | Internal | Shoulder | B15 | 1203 | 99999 | 188.69 | 40.4 | 40.42 | 0.01 | 0
2020 | HQ_NY_2_NYISO_A-F | HQ_NY | NYISO_A-F | Internal | Summer | B1 | 10 | 99999 | 1000 | 59.38 | 59.39 | 0.01 | 0
2020 | HQ_NY_2_NYISO_A-F | HQ_NY | NYISO_A-F | Internal | Summer | B2 | 25 | 99999 | 1000 | 57.51 | 57.53 | 0.01 | 0
2020 | HQ_NY_2_NYISO_A-F | HQ_NY | NYISO_A-F | Internal | Summer | B3 | 75 | 99999 | 1000 | 53.28 | 53.29 | 0.01 | 0
2020 | HQ_NY_2_NYISO_A-F | HQ_NY | NYISO_A-F | Internal | Summer | B4 | 100 | 99999 | 1000 | 51.88 | 51.89 | 0.01 | 0
2020 | HQ_NY_2_NYISO_A-F | HQ_NY | NYISO_A-F | Internal | Summer | B5 | 200 | 99999 | 1000 | 45.8 | 45.81 | 0.01 | 0
2020 | HQ_NY_2_NYISO_A-F | HQ_NY | NYISO_A-F | Internal | Summer | B6 | 300 | 99999 | 1000 | 44.73 | 44.74 | 0.01 | 0
2020 | HQ_NY_2_NYISO_A-F | HQ_NY | NYISO_A-F | Internal | Summer | B7 | 400 | 99999 | 1000 | 42.02 | 42.03 | 0.01 | 0
2020 | HQ_NY_2_NYISO_A-F | HQ_NY | NYISO_A-F | Internal | Summer | B8 | 500 | 99999 | 1000 | 38.59 | 38.6 | 0.01 | 0
2020 | HQ_NY_2_NYISO_A-F | HQ_NY | NYISO_A-F | Internal | Summer | B9 | 800 | 99999 | 1000 | 38.59 | 38.6 | 0.01 | 0
2020 | HQ_NY_2_NYISO_A-F | HQ_NY | NYISO_A-F | Internal | Summer | B10 | 1262 | 99999 | 30.11 | 38.59 | 38.6 | 0.01 | 0
2020 | HQ_NY_2_NYISO_A-F | HQ_NY | NYISO_A-F | Internal | Winter | B16 | 25 | 99999 | 1000 | 48.01 | 48.02 | 0.01 | 0
2020 | HQ_NY_2_NYISO_A-F | HQ_NY | NYISO_A-F | Internal | Winter | B17 | 100 | 99999 | 1000 | 46.25 | 46.26 | 0.01 | 0
2020 | HQ_NY_2_NYISO_A-F | HQ_NY | NYISO_A-F | Internal | Winter | B18 | 400 | 99999 | 1000 | 44.95 | 44.97 | 0.01 | 0
2020 | HQ_NY_2_NYISO_A-F | HQ_NY | NYISO_A-F | Internal | Winter | B19 | 700 | 99999 | 1000 | 44.95 | 44.97 | 0.01 | 0
2020 | HQ_NY_2_NYISO_A-F | HQ_NY | NYISO_A-F | Internal | Winter | B20 | 935 | 99999 | 229.95 | 44.95 | 44.97 | 0.01 | 0
2020 | HQ_IESO_2_IESO | HQ_IESO | IESO | Internal | Shoulder | B11 | 25 | 99999 | 400 | 35.94 | 35.95 | 0.01 | 0
2020 | HQ_IESO_2_IESO | HQ_IESO | IESO | Internal | Shoulder | B12 | 200 | 99999 | 400 | 35.94 | 35.95 | 0.01 | 0
2020 | HQ_IESO_2_IESO | HQ_IESO | IESO | Internal | Shoulder | B13 | 600 | 99999 | 400 | 33.66 | 33.67 | 0.01 | 0
2020 | HQ_IESO_2_IESO | HQ_IESO | IESO | Internal | Shoulder | B14 | 900 | 99999 | 400 | 33.4 | 33.42 | 0.01 | 0
2020 | HQ_IESO_2_IESO | HQ_IESO | IESO | Internal | Shoulder | B15 | 1203 | 99999 | 75.48 | 33.4 | 33.42 | 0.01 | 0
2020 | HQ_IESO_2_IESO | HQ_IESO | IESO | Internal | Summer | B1 | 10 | 99999 | 400 | 52.38 | 52.39 | 0.01 | 0
2020 | HQ_IESO_2_IESO | HQ_IESO | IESO | Internal | Summer | B2 | 25 | 99999 | 400 | 50.51 | 50.53 | 0.01 | 0
2020 | HQ_IESO_2_IESO | HQ_IESO | IESO | Internal | Summer | B3 | 75 | 99999 | 400 | 40.66 | 40.68 | 0.01 | 0
2020 | HQ_IESO_2_IESO | HQ_IESO | IESO | Internal | Summer | B4 | 100 | 99999 | 400 | 40.66 | 40.68 | 0.01 | 0
2020 | HQ_IESO_2_IESO | HQ_IESO | IESO | Internal | Summer | B5 | 200 | 99999 | 400 | 37.73 | 37.74 | 0.01 | 0
2020 | HQ_IESO_2_IESO | HQ_IESO | IESO | Internal | Summer | B6 | 300 | 99999 | 400 | 37.73 | 37.74 | 0.01 | 0
2020 | HQ_IESO_2_IESO | HQ_IESO | IESO | Internal | Summer | B7 | 400 | 99999 | 400 | 35.02 | 35.03 | 0.01 | 0
2020 | HQ_IESO_2_IESO | HQ_IESO | IESO | Internal | Summer | B8 | 500 | 99999 | 400 | 31.59 | 31.6 | 0.01 | 0
2020 | HQ_IESO_2_IESO | HQ_IESO | IESO | Internal | Summer | B9 | 800 | 99999 | 400 | 31.59 | 31.6 | 0.01 | 0
2020 | HQ_IESO_2_IESO | HQ_IESO | IESO | Internal | Summer | B10 | 1262 | 99999 | 12.04 | 31.59 | 31.6 | 0.01 | 0
2020 | HQ_IESO_2_IESO | HQ_IESO | IESO | Internal | Winter | B16 | 25 | 99999 | 400 | 41.01 | 41.02 | 0.01 | 0
2020 | HQ_IESO_2_IESO | HQ_IESO | IESO | Internal | Winter | B17 | 100 | 99999 | 400 | 39.25 | 39.26 | 0.01 | 0
2020 | HQ_IESO_2_IESO | HQ_IESO | IESO | Internal | Winter | B18 | 400 | 99999 | 400 | 37.95 | 37.97 | 0.01 | 0
2020 | HQ_IESO_2_IESO | HQ_IESO | IESO | Internal | Winter | B19 | 700 | 99999 | 400 | 37.95 | 37.97 | 0.01 | 0
2020 | HQ_IESO_2_IESO | HQ_IESO | IESO | Internal | Winter | B20 | 935 | 99999 | 91.98 | 37.95 | 37.97 | 0.01 | 0
2020 | IESO_2_MAPP_CA | IESO | MAPP_CA | Internal | Shoulder | B11 | 25 | 262 | 262 | 35.95 | 48.84 | 7 | 5.89
2020 | IESO_2_MAPP_CA | IESO | MAPP_CA | Internal | Shoulder | B12 | 200 | 262 | 262 | 35.95 | 45.61 | 7 | 2.66
2020 | IESO_2_MAPP_CA | IESO | MAPP_CA | Internal | Shoulder | B13 | 600 | 262 | 262 | 33.67 | 42.16 | 7 | 1.5
2020 | IESO_2_MAPP_CA | IESO | MAPP_CA | Internal | Shoulder | B14 | 900 | 262 | 189.2 | 33.42 | 40.42 | 7 | 0
2020 | IESO_2_MAPP_CA | IESO | MAPP_CA | Internal | Shoulder | B15 | 1203 | 262 | 211.86 | 33.42 | 40.42 | 7 | 0
2020 | IESO_2_MAPP_CA | IESO | MAPP_CA | Internal | Summer | B1 | 10 | 262 | 0 | 52.39 | 51.39 | 7 | 0
2020 | IESO_2_MAPP_CA | IESO | MAPP_CA | Internal | Summer | B2 | 25 | 262 | 0 | 50.53 | 50.47 | 7 | 0
2020 | IESO_2_MAPP_CA | IESO | MAPP_CA | Internal | Summer | B3 | 75 | 262 | 262 | 40.68 | 49.41 | 7 | 1.74
2020 | IESO_2_MAPP_CA | IESO | MAPP_CA | Internal | Summer | B4 | 100 | 262 | 262 | 40.68 | 49.41 | 7 | 1.74
2020 | IESO_2_MAPP_CA | IESO | MAPP_CA | Internal | Summer | B5 | 200 | 262 | 262 | 37.74 | 49.41 | 7 | 4.67
2020 | IESO_2_MAPP_CA | IESO | MAPP_CA | Internal | Summer | B6 | 300 | 262 | 251.64 | 37.74 | 44.74 | 7 | 0
2020 | IESO_2_MAPP_CA | IESO | MAPP_CA | Internal | Summer | B7 | 400 | 262 | 103.37 | 35.03 | 42.03 | 7 | 0
2020 | IESO_2_MAPP_CA | IESO | MAPP_CA | Internal | Summer | B8 | 500 | 262 | 0 | 31.6 | 37.93 | 7 | 0
2020 | IESO_2_MAPP_CA | IESO | MAPP_CA | Internal | Summer | B9 | 800 | 262 | 0 | 31.6 | 37.25 | 7 | 0
2020 | IESO_2_MAPP_CA | IESO | MAPP_CA | Internal | Summer | B10 | 1262 | 262 | 0 | 31.6 | 37.25 | 7 | 0
2020 | IESO_2_MAPP_CA | IESO | MAPP_CA | Internal | Winter | B16 | 25 | 262 | 262 | 41.02 | 61.68 | 7 | 13.66
2020 | IESO_2_MAPP_CA | IESO | MAPP_CA | Internal | Winter | B17 | 100 | 262 | 262 | 39.26 | 47.52 | 7 | 1.26
2020 | IESO_2_MAPP_CA | IESO | MAPP_CA | Internal | Winter | B18 | 400 | 262 | 0 | 37.97 | 43.36 | 7 | 0
2020 | IESO_2_MAPP_CA | IESO | MAPP_CA | Internal | Winter | B19 | 700 | 262 | 0 | 37.97 | 43.36 | 7 | 0
2020 | IESO_2_MAPP_CA | IESO | MAPP_CA | Internal | Winter | B20 | 935 | 262 | 0 | 37.97 | 43.36 | 7 | 0
2020 | IESO_2_MISO_MI | IESO | MISO_MI | Internal | Shoulder | B11 | 25 | 1840 | 1840 | 35.95 | 54.83 | 7 | 11.88
2020 | IESO_2_MISO_MI | IESO | MISO_MI | Internal | Shoulder | B12 | 200 | 1840 | 1840 | 35.95 | 45.61 | 7 | 2.66
2020 | IESO_2_MISO_MI | IESO | MISO_MI | Internal | Shoulder | B13 | 600 | 1840 | 1840 | 33.67 | 42.08 | 7 | 1.41
2020 | IESO_2_MISO_MI | IESO | MISO_MI | Internal | Shoulder | B14 | 900 | 1840 | 1128.47 | 33.42 | 40.42 | 7 | 0
2020 | IESO_2_MISO_MI | IESO | MISO_MI | Internal | Shoulder | B15 | 1203 | 1840 | 0 | 33.42 | 37.49 | 7 | 0
2020 | IESO_2_MISO_MI | IESO | MISO_MI | Internal | Summer | B1 | 10 | 1840 | 1840 | 52.39 | 65.38 | 7 | 5.99
2020 | IESO_2_MISO_MI | IESO | MISO_MI | Internal | Summer | B2 | 25 | 1840 | 1840 | 50.53 | 63.53 | 7 | 6
2020 | IESO_2_MISO_MI | IESO | MISO_MI | Internal | Summer | B3 | 75 | 1840 | 1840 | 40.68 | 61.14 | 7 | 13.47
2020 | IESO_2_MISO_MI | IESO | MISO_MI | Internal | Summer | B4 | 100 | 1840 | 1840 | 40.68 | 59.05 | 7 | 11.38
2020 | IESO_2_MISO_MI | IESO | MISO_MI | Internal | Summer | B5 | 200 | 1840 | 1840 | 37.74 | 54.59 | 7 | 9.85
2020 | IESO_2_MISO_MI | IESO | MISO_MI | Internal | Summer | B6 | 300 | 1840 | 1840 | 37.74 | 47.86 | 7 | 3.12
2020 | IESO_2_MISO_MI | IESO | MISO_MI | Internal | Summer | B7 | 400 | 1840 | 0 | 35.03 | 41.81 | 7 | 0
2020 | IESO_2_MISO_MI | IESO | MISO_MI | Internal | Summer | B8 | 500 | 1840 | 0 | 31.6 | 38.22 | 7 | 0
2020 | IESO_2_MISO_MI | IESO | MISO_MI | Internal | Summer | B9 | 800 | 1840 | 0 | 31.6 | 36.65 | 7 | 0
2020 | IESO_2_MISO_MI | IESO | MISO_MI | Internal | Summer | B10 | 1262 | 1840 | 0 | 31.6 | 36.03 | 7 | 0
2020 | IESO_2_MISO_MI | IESO | MISO_MI | Internal | Winter | B16 | 25 | 1840 | 1840 | 41.02 | 61.72 | 7 | 13.69
2020 | IESO_2_MISO_MI | IESO | MISO_MI | Internal | Winter | B17 | 100 | 1840 | 1840 | 39.26 | 47.56 | 7 | 1.3
2020 | IESO_2_MISO_MI | IESO | MISO_MI | Internal | Winter | B18 | 400 | 1840 | 0 | 37.97 | 42.38 | 7 | 0
2020 | IESO_2_MISO_MI | IESO | MISO_MI | Internal | Winter | B19 | 700 | 1840 | 0 | 37.97 | 40.58 | 7 | 0
2020 | IESO_2_MISO_MI | IESO | MISO_MI | Internal | Winter | B20 | 935 | 1840 | 0 | 37.97 | 37.25 | 7 | 0
2020 | IESO_2_MISO_W | IESO | MISO_W | Internal | Shoulder | B11 | 25 | 140 | 140 | 35.95 | 62.84 | 7 | 19.89
2020 | IESO_2_MISO_W | IESO | MISO_W | Internal | Shoulder | B12 | 200 | 140 | 140 | 35.95 | 45.62 | 7 | 2.68
2020 | IESO_2_MISO_W | IESO | MISO_W | Internal | Shoulder | B13 | 600 | 140 | 140 | 33.67 | 42.18 | 7 | 1.51
2020 | IESO_2_MISO_W | IESO | MISO_W | Internal | Shoulder | B14 | 900 | 140 | 139.99 | 33.42 | 40.43 | 7 | 0.01
2020 | IESO_2_MISO_W | IESO | MISO_W | Internal | Shoulder | B15 | 1203 | 140 | 0 | 33.42 | 38.8 | 7 | 0
2020 | IESO_2_MISO_W | IESO | MISO_W | Internal | Summer | B1 | 10 | 140 | 140 | 52.39 | 65.39 | 7 | 6
2020 | IESO_2_MISO_W | IESO | MISO_W | Internal | Summer | B2 | 25 | 140 | 140 | 50.53 | 64.47 | 7 | 6.94
2020 | IESO_2_MISO_W | IESO | MISO_W | Internal | Summer | B3 | 75 | 140 | 140 | 40.68 | 63.7 | 7 | 16.02
2020 | IESO_2_MISO_W | IESO | MISO_W | Internal | Summer | B4 | 100 | 140 | 140 | 40.68 | 63.05 | 7 | 15.38
2020 | IESO_2_MISO_W | IESO | MISO_W | Internal | Summer | B5 | 200 | 140 | 140 | 37.74 | 62.58 | 7 | 17.83
2020 | IESO_2_MISO_W | IESO | MISO_W | Internal | Summer | B6 | 300 | 140 | 140 | 37.74 | 50.11 | 7 | 5.37
2020 | IESO_2_MISO_W | IESO | MISO_W | Internal | Summer | B7 | 400 | 140 | 140 | 35.03 | 42.81 | 7 | 0.78
2020 | IESO_2_MISO_W | IESO | MISO_W | Internal | Summer | B8 | 500 | 140 | 0 | 31.6 | 37.94 | 7 | 0
2020 | IESO_2_MISO_W | IESO | MISO_W | Internal | Summer | B9 | 800 | 140 | 0 | 31.6 | 37.27 | 7 | 0
2020 | IESO_2_MISO_W | IESO | MISO_W | Internal | Summer | B10 | 1262 | 140 | 0 | 31.6 | 36.04 | 7 | 0
2020 | IESO_2_MISO_W | IESO | MISO_W | Internal | Winter | B16 | 25 | 140 | 140 | 41.02 | 61.69 | 7 | 13.67
2020 | IESO_2_MISO_W | IESO | MISO_W | Internal | Winter | B17 | 100 | 140 | 140 | 39.26 | 47.54 | 7 | 1.27
2020 | IESO_2_MISO_W | IESO | MISO_W | Internal | Winter | B18 | 400 | 140 | 0 | 37.97 | 43.35 | 7 | 0
2020 | IESO_2_MISO_W | IESO | MISO_W | Internal | Winter | B19 | 700 | 140 | 0 | 37.97 | 42.03 | 7 | 0
2020 | IESO_2_MISO_W | IESO | MISO_W | Internal | Winter | B20 | 935 | 140 | 0 | 37.97 | 38.5 | 7 | 0
2020 | IESO_2_NYISO_A-F | IESO | NYISO_A-F | Internal | Shoulder | B11 | 25 | 1725 | 1725 | 35.95 | 43.68 | 7 | 0.73
2020 | IESO_2_NYISO_A-F | IESO | NYISO_A-F | Internal | Shoulder | B12 | 200 | 1725 | 1725 | 35.95 | 43.68 | 7 | 0.73
2020 | IESO_2_NYISO_A-F | IESO | NYISO_A-F | Internal | Shoulder | B13 | 600 | 1725 | 1386.55 | 33.67 | 40.67 | 7 | 0
2020 | IESO_2_NYISO_A-F | IESO | NYISO_A-F | Internal | Shoulder | B14 | 900 | 1725 | 1263.01 | 33.42 | 40.42 | 7 | 0
2020 | IESO_2_NYISO_A-F | IESO | NYISO_A-F | Internal | Shoulder | B15 | 1203 | 1725 | 423.19 | 33.42 | 40.42 | 7 | 0
2020 | IESO_2_NYISO_A-F | IESO | NYISO_A-F | Internal | Summer | B1 | 10 | 1725 | 956.77 | 52.39 | 59.39 | 7 | 0
2020 | IESO_2_NYISO_A-F | IESO | NYISO_A-F | Internal | Summer | B2 | 25 | 1725 | 1575.88 | 50.53 | 57.53 | 7 | 0
2020 | IESO_2_NYISO_A-F | IESO | NYISO_A-F | Internal | Summer | B3 | 75 | 1725 | 1725 | 40.68 | 53.29 | 7 | 5.61
2020 | IESO_2_NYISO_A-F | IESO | NYISO_A-F | Internal | Summer | B4 | 100 | 1725 | 1725 | 40.68 | 51.89 | 7 | 4.22
2020 | IESO_2_NYISO_A-F | IESO | NYISO_A-F | Internal | Summer | B5 | 200 | 1725 | 1725 | 37.74 | 45.81 | 7 | 1.07
2020 | IESO_2_NYISO_A-F | IESO | NYISO_A-F | Internal | Summer | B6 | 300 | 1725 | 349.44 | 37.74 | 44.74 | 7 | 0
2020 | IESO_2_NYISO_A-F | IESO | NYISO_A-F | Internal | Summer | B7 | 400 | 1725 | 1107.82 | 35.03 | 42.03 | 7 | 0
2020 | IESO_2_NYISO_A-F | IESO | NYISO_A-F | Internal | Summer | B8 | 500 | 1725 | 997.51 | 31.6 | 38.6 | 7 | 0
2020 | IESO_2_NYISO_A-F | IESO | NYISO_A-F | Internal | Summer | B9 | 800 | 1725 | 149.66 | 31.6 | 38.6 | 7 | 0
2020 | IESO_2_NYISO_A-F | IESO | NYISO_A-F | Internal | Summer | B10 | 1262 | 1725 | 80.17 | 31.6 | 38.6 | 7 | 0
2020 | IESO_2_NYISO_A-F | IESO | NYISO_A-F | Internal | Winter | B16 | 25 | 1725 | 1352.41 | 41.02 | 48.02 | 7 | 0
2020 | IESO_2_NYISO_A-F | IESO | NYISO_A-F | Internal | Winter | B17 | 100 | 1725 | 246.12 | 39.26 | 46.26 | 7 | 0
2020 | IESO_2_NYISO_A-F | IESO | NYISO_A-F | Internal | Winter | B18 | 400 | 1725 | 1351.41 | 37.97 | 44.97 | 7 | 0
2020 | IESO_2_NYISO_A-F | IESO | NYISO_A-F | Internal | Winter | B19 | 700 | 1725 | 1230.44 | 37.97 | 44.97 | 7 | 0
2020 | IESO_2_NYISO_A-F | IESO | NYISO_A-F | Internal | Winter | B20 | 935 | 1725 | 1277.38 | 37.97 | 44.97 | 7 | 0
2020 | MAPP_CA_2_IESO | MAPP_CA | IESO | Internal | Shoulder | B11 | 25 | 330 | 0 | 48.84 | 35.95 | 8 | 0
2020 | MAPP_CA_2_IESO | MAPP_CA | IESO | Internal | Shoulder | B12 | 200 | 330 | 0 | 45.61 | 35.95 | 8 | 0
2020 | MAPP_CA_2_IESO | MAPP_CA | IESO | Internal | Shoulder | B13 | 600 | 330 | 0 | 42.16 | 33.67 | 8 | 0
2020 | MAPP_CA_2_IESO | MAPP_CA | IESO | Internal | Shoulder | B14 | 900 | 330 | 0 | 40.42 | 33.42 | 8 | 0
2020 | MAPP_CA_2_IESO | MAPP_CA | IESO | Internal | Shoulder | B15 | 1203 | 330 | 0 | 40.42 | 33.42 | 8 | 0
2020 | MAPP_CA_2_IESO | MAPP_CA | IESO | Internal | Summer | B1 | 10 | 330 | 0 | 51.39 | 52.39 | 8 | 0
2020 | MAPP_CA_2_IESO | MAPP_CA | IESO | Internal | Summer | B2 | 25 | 330 | 0 | 50.47 | 50.53 | 8 | 0
2020 | MAPP_CA_2_IESO | MAPP_CA | IESO | Internal | Summer | B3 | 75 | 330 | 0 | 49.41 | 40.68 | 8 | 0
2020 | MAPP_CA_2_IESO | MAPP_CA | IESO | Internal | Summer | B4 | 100 | 330 | 0 | 49.41 | 40.68 | 8 | 0
2020 | MAPP_CA_2_IESO | MAPP_CA | IESO | Internal | Summer | B5 | 200 | 330 | 0 | 49.41 | 37.74 | 8 | 0
2020 | MAPP_CA_2_IESO | MAPP_CA | IESO | Internal | Summer | B6 | 300 | 330 | 0 | 44.74 | 37.74 | 8 | 0
2020 | MAPP_CA_2_IESO | MAPP_CA | IESO | Internal | Summer | B7 | 400 | 330 | 0 | 42.03 | 35.03 | 8 | 0
2020 | MAPP_CA_2_IESO | MAPP_CA | IESO | Internal | Summer | B8 | 500 | 330 | 0 | 37.93 | 31.6 | 8 | 0
2020 | MAPP_CA_2_IESO | MAPP_CA | IESO | Internal | Summer | B9 | 800 | 330 | 0 | 37.25 | 31.6 | 8 | 0
2020 | MAPP_CA_2_IESO | MAPP_CA | IESO | Internal | Summer | B10 | 1262 | 330 | 0 | 37.25 | 31.6 | 8 | 0
2020 | MAPP_CA_2_IESO | MAPP_CA | IESO | Internal | Winter | B16 | 25 | 330 | 0 | 61.68 | 41.02 | 8 | 0
2020 | MAPP_CA_2_IESO | MAPP_CA | IESO | Internal | Winter | B17 | 100 | 330 | 0 | 47.52 | 39.26 | 8 | 0
2020 | MAPP_CA_2_IESO | MAPP_CA | IESO | Internal | Winter | B18 | 400 | 330 | 0 | 43.36 | 37.97 | 8 | 0
2020 | MAPP_CA_2_IESO | MAPP_CA | IESO | Internal | Winter | B19 | 700 | 330 | 0 | 43.36 | 37.97 | 8 | 0
2020 | MAPP_CA_2_IESO | MAPP_CA | IESO | Internal | Winter | B20 | 935 | 330 | 0 | 43.36 | 37.97 | 8 | 0
2020 | MAPP_CA_2_MAPP_US | MAPP_CA | MAPP_US | Internal | Shoulder | B11 | 25 | 372 | 24.85 | 48.84 | 55.84 | 7 | 0
2020 | MAPP_CA_2_MAPP_US | MAPP_CA | MAPP_US | Internal | Shoulder | B12 | 200 | 372 | 0 | 45.61 | 38.62 | 7 | 0
2020 | MAPP_CA_2_MAPP_US | MAPP_CA | MAPP_US | Internal | Shoulder | B13 | 600 | 372 | 0 | 42.16 | 35.61 | 7 | 0
2020 | MAPP_CA_2_MAPP_US | MAPP_CA | MAPP_US | Internal | Shoulder | B14 | 900 | 372 | 0 | 40.42 | 35.61 | 7 | 0
2020 | MAPP_CA_2_MAPP_US | MAPP_CA | MAPP_US | Internal | Shoulder | B15 | 1203 | 372 | 0 | 40.42 | 35.61 | 7 | 0
2020 | MAPP_CA_2_MAPP_US | MAPP_CA | MAPP_US | Internal | Summer | B1 | 10 | 372 | 287.71 | 51.39 | 58.39 | 7 | 0
2020 | MAPP_CA_2_MAPP_US | MAPP_CA | MAPP_US | Internal | Summer | B2 | 25 | 372 | 173.37 | 50.47 | 57.47 | 7 | 0
2020 | MAPP_CA_2_MAPP_US | MAPP_CA | MAPP_US | Internal | Summer | B3 | 75 | 372 | 372 | 49.41 | 57.47 | 7 | 1.06
2020 | MAPP_CA_2_MAPP_US | MAPP_CA | MAPP_US | Internal | Summer | B4 | 100 | 372 | 372 | 49.41 | 57.14 | 7 | 0.73
2020 | MAPP_CA_2_MAPP_US | MAPP_CA | MAPP_US | Internal | Summer | B5 | 200 | 372 | 0 | 49.41 | 55.58 | 7 | 0
2020 | MAPP_CA_2_MAPP_US | MAPP_CA | MAPP_US | Internal | Summer | B6 | 300 | 372 | 0 | 44.74 | 44.72 | 7 | 0
2020 | MAPP_CA_2_MAPP_US | MAPP_CA | MAPP_US | Internal | Summer | B7 | 400 | 372 | 0 | 42.03 | 35.81 | 7 | 0
2020 | MAPP_CA_2_MAPP_US | MAPP_CA | MAPP_US | Internal | Summer | B8 | 500 | 372 | 0 | 37.93 | 33.59 | 7 | 0
2020 | MAPP_CA_2_MAPP_US | MAPP_CA | MAPP_US | Internal | Summer | B9 | 800 | 372 | 0 | 37.25 | 33.59 | 7 | 0
2020 | MAPP_CA_2_MAPP_US | MAPP_CA | MAPP_US | Internal | Summer | B10 | 1262 | 372 | 0 | 37.25 | 29.78 | 7 | 0
2020 | MAPP_CA_2_MAPP_US | MAPP_CA | MAPP_US | Internal | Winter | B16 | 25 | 372 | 0 | 61.68 | 54.69 | 7 | 0
2020 | MAPP_CA_2_MAPP_US | MAPP_CA | MAPP_US | Internal | Winter | B17 | 100 | 372 | 0 | 47.52 | 40.54 | 7 | 0
2020 | MAPP_CA_2_MAPP_US | MAPP_CA | MAPP_US | Internal | Winter | B18 | 400 | 372 | 0 | 43.36 | 37.32 | 7 | 0
2020 | MAPP_CA_2_MAPP_US | MAPP_CA | MAPP_US | Internal | Winter | B19 | 700 | 372 | 0 | 43.36 | 37.32 | 7 | 0
2020 | MAPP_CA_2_MAPP_US | MAPP_CA | MAPP_US | Internal | Winter | B20 | 935 | 372 | 0 | 43.36 | 34.51 | 7 | 0
2020 | MAPP_CA_2_MISO_W | MAPP_CA | MISO_W | Internal | Shoulder | B11 | 25 | 1970 | 1970 | 48.84 | 62.84 | 0.01 | 13.99
2020 | MAPP_CA_2_MISO_W | MAPP_CA | MISO_W | Internal | Shoulder | B12 | 200 | 1970 | 1519.99 | 45.61 | 45.62 | 0.01 | 0
2020 | MAPP_CA_2_MISO_W | MAPP_CA | MISO_W | Internal | Shoulder | B13 | 600 | 1970 | 1502.51 | 42.16 | 42.18 | 0.01 | 0
2020 | MAPP_CA_2_MISO_W | MAPP_CA | MISO_W | Internal | Shoulder | B14 | 900 | 1970 | 317.49 | 40.42 | 40.43 | 0.01 | 0
2020 | MAPP_CA_2_MISO_W | MAPP_CA | MISO_W | Internal | Shoulder | B15 | 1203 | 1970 | 0 | 40.42 | 38.8 | 0.01 | 0
2020 | MAPP_CA_2_MISO_W | MAPP_CA | MISO_W | Internal | Summer | B1 | 10 | 1970 | 1970 | 51.39 | 65.39 | 0.01 | 13.99
2020 | MAPP_CA_2_MISO_W | MAPP_CA | MISO_W | Internal | Summer | B2 | 25 | 1970 | 1970 | 50.47 | 64.47 | 0.01 | 13.99
2020 | MAPP_CA_2_MISO_W | MAPP_CA | MISO_W | Internal | Summer | B3 | 75 | 1970 | 1970 | 49.41 | 63.7 | 0.01 | 14.27
2020 | MAPP_CA_2_MISO_W | MAPP_CA | MISO_W | Internal | Summer | B4 | 100 | 1970 | 1970 | 49.41 | 63.05 | 0.01 | 13.63
2020 | MAPP_CA_2_MISO_W | MAPP_CA | MISO_W | Internal | Summer | B5 | 200 | 1970 | 1970 | 49.41 | 62.58 | 0.01 | 13.15
2020 | MAPP_CA_2_MISO_W | MAPP_CA | MISO_W | Internal | Summer | B6 | 300 | 1970 | 1970 | 44.74 | 50.11 | 0.01 | 5.36
2020 | MAPP_CA_2_MISO_W | MAPP_CA | MISO_W | Internal | Summer | B7 | 400 | 1970 | 1970 | 42.03 | 42.81 | 0.01 | 0.76
2020 | MAPP_CA_2_MISO_W | MAPP_CA | MISO_W | Internal | Summer | B8 | 500 | 1970 | 1677.04 | 37.93 | 37.94 | 0.01 | 0
2020 | MAPP_CA_2_MISO_W | MAPP_CA | MISO_W | Internal | Summer | B9 | 800 | 1970 | 938.81 | 37.25 | 37.27 | 0.01 | 0
2020 | MAPP_CA_2_MISO_W | MAPP_CA | MISO_W | Internal | Summer | B10 | 1262 | 1970 | 0 | 37.25 | 36.04 | 0.01 | 0
2020 | MAPP_CA_2_MISO_W | MAPP_CA | MISO_W | Internal | Winter | B16 | 25 | 1970 | 1523.16 | 61.68 | 61.69 | 0.01 | 0
2020 | MAPP_CA_2_MISO_W | MAPP_CA | MISO_W | Internal | Winter | B17 | 100 | 1970 | 703 | 47.52 | 47.54 | 0.01 | 0
2020 | MAPP_CA_2_MISO_W | MAPP_CA | MISO_W | Internal | Winter | B18 | 400 | 1970 | 0 | 43.36 | 43.35 | 0.01 | 0
2020 | MAPP_CA_2_MISO_W | MAPP_CA | MISO_W | Internal | Winter | B19 | 700 | 1970 | 0 | 43.36 | 42.03 | 0.01 | 0
2020 | MAPP_CA_2_MISO_W | MAPP_CA | MISO_W | Internal | Winter | B20 | 935 | 1970 | 0 | 43.36 | 38.5 | 0.01 | 0
2020 | MAPP_US_2_MAPP_CA | MAPP_US | MAPP_CA | Internal | Shoulder | B11 | 25 | 165 | 0 | 55.84 | 48.84 | 7 | 0
2020 | MAPP_US_2_MAPP_CA | MAPP_US | MAPP_CA | Internal | Shoulder | B12 | 200 | 165 | 0.03 | 38.62 | 45.61 | 7 | 0
2020 | MAPP_US_2_MAPP_CA | MAPP_US | MAPP_CA | Internal | Shoulder | B13 | 600 | 165 | 0 | 35.61 | 42.16 | 7 | 0
2020 | MAPP_US_2_MAPP_CA | MAPP_US | MAPP_CA | Internal | Shoulder | B14 | 900 | 165 | 0 | 35.61 | 40.42 | 7 | 0
2020 | MAPP_US_2_MAPP_CA | MAPP_US | MAPP_CA | Internal | Shoulder | B15 | 1203 | 165 | 0 | 35.61 | 40.42 | 7 | 0
2020 | MAPP_US_2_MAPP_CA | MAPP_US | MAPP_CA | Internal | Summer | B1 | 10 | 165 | 0 | 58.39 | 51.39 | 7 | 0
2020 | MAPP_US_2_MAPP_CA | MAPP_US | MAPP_CA | Internal | Summer | B2 | 25 | 165 | 0 | 57.47 | 50.47 | 7 | 0
2020 | MAPP_US_2_MAPP_CA | MAPP_US | MAPP_CA | Internal | Summer | B3 | 75 | 165 | 0 | 57.47 | 49.41 | 7 | 0
2020 | MAPP_US_2_MAPP_CA | MAPP_US | MAPP_CA | Internal | Summer | B4 | 100 | 165 | 0 | 57.14 | 49.41 | 7 | 0
2020 | MAPP_US_2_MAPP_CA | MAPP_US | MAPP_CA | Internal | Summer | B5 | 200 | 165 | 0 | 55.58 | 49.41 | 7 | 0
2020 | MAPP_US_2_MAPP_CA | MAPP_US | MAPP_CA | Internal | Summer | B6 | 300 | 165 | 0 | 44.72 | 44.74 | 7 | 0
2020 | MAPP_US_2_MAPP_CA | MAPP_US | MAPP_CA | Internal | Summer | B7 | 400 | 165 | 0 | 35.81 | 42.03 | 7 | 0
2020 | MAPP_US_2_MAPP_CA | MAPP_US | MAPP_CA | Internal | Summer | B8 | 500 | 165 | 0 | 33.59 | 37.93 | 7 | 0
2020 | MAPP_US_2_MAPP_CA | MAPP_US | MAPP_CA | Internal | Summer | B9 | 800 | 165 | 0 | 33.59 | 37.25 | 7 | 0
2020 | MAPP_US_2_MAPP_CA | MAPP_US | MAPP_CA | Internal | Summer | B10 | 1262 | 165 | 165 | 29.78 | 37.25 | 7 | 0.47
2020 | MAPP_US_2_MAPP_CA | MAPP_US | MAPP_CA | Internal | Winter | B16 | 25 | 165 | 0.19 | 54.69 | 61.68 | 7 | 0
2020 | MAPP_US_2_MAPP_CA | MAPP_US | MAPP_CA | Internal | Winter | B17 | 100 | 165 | 0.05 | 40.54 | 47.52 | 7 | 0
2020 | MAPP_US_2_MAPP_CA | MAPP_US | MAPP_CA | Internal | Winter | B18 | 400 | 165 | 0 | 37.32 | 43.36 | 7 | 0
2020 | MAPP_US_2_MAPP_CA | MAPP_US | MAPP_CA | Internal | Winter | B19 | 700 | 165 | 0 | 37.32 | 43.36 | 7 | 0
2020 | MAPP_US_2_MAPP_CA | MAPP_US | MAPP_CA | Internal | Winter | B20 | 935 | 165 | 165 | 34.51 | 43.36 | 7 | 1.85
2020 | MAPP_US_2_MISO_W | MAPP_US | MISO_W | Internal | Shoulder | B11 | 25 | 2635 | 682.62 | 55.84 | 62.84 | 7 | 0
2020 | MAPP_US_2_MISO_W | MAPP_US | MISO_W | Internal | Shoulder | B12 | 200 | 2635 | 801.37 | 38.62 | 45.62 | 7 | 0
2020 | MAPP_US_2_MISO_W | MAPP_US | MISO_W | Internal | Shoulder | B13 | 600 | 2635 | 0 | 35.61 | 42.18 | 7 | 0
2020 | MAPP_US_2_MISO_W | MAPP_US | MISO_W | Internal | Shoulder | B14 | 900 | 2635 | 0 | 35.61 | 40.43 | 7 | 0
2020 | MAPP_US_2_MISO_W | MAPP_US | MISO_W | Internal | Shoulder | B15 | 1203 | 2635 | 0 | 35.61 | 38.8 | 7 | 0
2020 | MAPP_US_2_MISO_W | MAPP_US | MISO_W | Internal | Summer | B1 | 10 | 2635 | 666.03 | 58.39 | 65.39 | 7 | 0
2020 | MAPP_US_2_MISO_W | MAPP_US | MISO_W | Internal | Summer | B2 | 25 | 2635 | 331.05 | 57.47 | 64.47 | 7 | 0
2020 | MAPP_US_2_MISO_W | MAPP_US | MISO_W | Internal | Summer | B3 | 75 | 2635 | 0 | 57.47 | 63.7 | 7 | 0
2020 | MAPP_US_2_MISO_W | MAPP_US | MISO_W | Internal | Summer | B4 | 100 | 2635 | 0 | 57.14 | 63.05 | 7 | 0
2020 | MAPP_US_2_MISO_W | MAPP_US | MISO_W | Internal | Summer | B5 | 200 | 2635 | 503.52 | 55.58 | 62.58 | 7 | 0
2020 | MAPP_US_2_MISO_W | MAPP_US | MISO_W | Internal | Summer | B6 | 300 | 2635 | 0 | 44.72 | 50.11 | 7 | 0
2020 | MAPP_US_2_MISO_W | MAPP_US | MISO_W | Internal | Summer | B7 | 400 | 2635 | 195.32 | 35.81 | 42.81 | 7 | 0
2020 | MAPP_US_2_MISO_W | MAPP_US | MISO_W | Internal | Summer | B8 | 500 | 2635 | 0 | 33.59 | 37.94 | 7 | 0
2020 | MAPP_US_2_MISO_W | MAPP_US | MISO_W | Internal | Summer | B9 | 800 | 2635 | 0 | 33.59 | 37.27 | 7 | 0
2020 | MAPP_US_2_MISO_W | MAPP_US | MISO_W | Internal | Summer | B10 | 1262 | 2635 | 0 | 29.78 | 36.04 | 7 | 0
2020 | MAPP_US_2_MISO_W | MAPP_US | MISO_W | Internal | Winter | B16 | 25 | 2635 | 1028.41 | 54.69 | 61.69 | 7 | 0
2020 | MAPP_US_2_MISO_W | MAPP_US | MISO_W | Internal | Winter | B17 | 100 | 2635 | 982.23 | 40.54 | 47.54 | 7 | 0
2020 | MAPP_US_2_MISO_W | MAPP_US | MISO_W | Internal | Winter | B18 | 400 | 2635 | 0 | 37.32 | 43.35 | 7 | 0
2020 | MAPP_US_2_MISO_W | MAPP_US | MISO_W | Internal | Winter | B19 | 700 | 2635 | 0 | 37.32 | 42.03 | 7 | 0
2020 | MAPP_US_2_MISO_W | MAPP_US | MISO_W | Internal | Winter | B20 | 935 | 2635 | 0 | 34.51 | 38.5 | 7 | 0
2020 | MAPP_US_2_NE | MAPP_US | NE | Internal | Shoulder | B11 | 25 | 2000 | 532.36 | 55.84 | 62.84 | 7 | 0
2020 | MAPP_US_2_NE | MAPP_US | NE | Internal | Shoulder | B12 | 200 | 2000 | 0 | 38.62 | 44.32 | 7 | 0
2020 | MAPP_US_2_NE | MAPP_US | NE | Internal | Shoulder | B13 | 600 | 2000 | 0 | 35.61 | 41.99 | 7 | 0
2020 | MAPP_US_2_NE | MAPP_US | NE | Internal | Shoulder | B14 | 900 | 2000 | 0 | 35.61 | 41.19 | 7 | 0
2020 | MAPP_US_2_NE | MAPP_US | NE | Internal | Shoulder | B15 | 1203 | 2000 | 0 | 35.61 | 40.17 | 7 | 0
2020 | MAPP_US_2_NE | MAPP_US | NE | Internal | Summer | B1 | 10 | 2000 | 660.46 | 58.39 | 65.39 | 7 | 0
2020 | MAPP_US_2_NE | MAPP_US | NE | Internal | Summer | B2 | 25 | 2000 | 886.38 | 57.47 | 64.47 | 7 | 0
2020 | MAPP_US_2_NE | MAPP_US | NE | Internal | Summer | B3 | 75 | 2000 | 1532.5 | 57.47 | 64.47 | 7 | 0
2020 | MAPP_US_2_NE | MAPP_US | NE | Internal | Summer | B4 | 100 | 2000 | 1680.55 | 57.14 | 64.14 | 7 | 0
2020 | MAPP_US_2_NE | MAPP_US | NE | Internal | Summer | B5 | 200 | 2000 | 530.16 | 55.58 | 62.58 | 7 | 0
2020 | MAPP_US_2_NE | MAPP_US | NE | Internal | Summer | B6 | 300 | 2000 | 1313.19 | 44.72 | 51.72 | 7 | 0
2020 | MAPP_US_2_NE | MAPP_US | NE | Internal | Summer | B7 | 400 | 2000 | 1202.25 | 35.81 | 42.81 | 7 | 0
2020 | MAPP_US_2_NE | MAPP_US | NE | Internal | Summer | B8 | 500 | 2000 | 832.29 | 33.59 | 40.59 | 7 | 0
2020 | MAPP_US_2_NE | MAPP_US | NE | Internal | Summer | B9 | 800 | 2000 | 333.2 | 33.59 | 40.59 | 7 | 0
2020 | MAPP_US_2_NE | MAPP_US | NE | Internal | Summer | B10 | 1262 | 2000 | 32.58 | 29.78 | 36.78 | 7 | 0
2020 | MAPP_US_2_NE | MAPP_US | NE | Internal | Winter | B16 | 25 | 2000 | 469.42 | 54.69 | 61.69 | 7 | 0
2020 | MAPP_US_2_NE | MAPP_US | NE | Internal | Winter | B17 | 100 | 2000 | 0 | 40.54 | 44.77 | 7 | 0
2020 | MAPP_US_2_NE | MAPP_US | NE | Internal | Winter | B18 | 400 | 2000 | 451.48 | 37.32 | 44.32 | 7 | 0
2020 | MAPP_US_2_NE | MAPP_US | NE | Internal | Winter | B19 | 700 | 2000 | 0 | 37.32 | 42.82 | 7 | 0
2020 | MAPP_US_2_NE | MAPP_US | NE | Internal | Winter | B20 | 935 | 2000 | 103.49 | 34.51 | 41.51 | 7 | 0
2020 | MARITIMES_2_NEISO | MARITIMES | NEISO | Internal | Shoulder | B11 | 25 | 99999 | 1400 | 37.66 | 37.67 | 0.01 | 0
2020 | MARITIMES_2_NEISO | MARITIMES | NEISO | Internal | Shoulder | B12 | 200 | 99999 | 1400 | 37.66 | 37.67 | 0.01 | 0
2020 | MARITIMES_2_NEISO | MARITIMES | NEISO | Internal | Shoulder | B13 | 600 | 99999 | 1400 | 37.66 | 37.67 | 0.01 | 0
2020 | MARITIMES_2_NEISO | MARITIMES | NEISO | Internal | Shoulder | B14 | 900 | 99999 | 1400 | 37.66 | 37.67 | 0.01 | 0
2020 | MARITIMES_2_NEISO | MARITIMES | NEISO | Internal | Shoulder | B15 | 1203 | 99999 | 426.43 | 37.66 | 37.67 | 0.01 | 0
2020 | MARITIMES_2_NEISO | MARITIMES | NEISO | Internal | Summer | B1 | 10 | 99999 | 1400.1 | 329.13 | 329.15 | 0.01 | 0
2020 | MARITIMES_2_NEISO | MARITIMES | NEISO | Internal | Summer | B2 | 25 | 99999 | 1400 | 74.51 | 74.53 | 0.01 | 0
2020 | MARITIMES_2_NEISO | MARITIMES | NEISO | Internal | Summer | B3 | 75 | 99999 | 1400 | 50.3 | 50.31 | 0.01 | 0
2020 | MARITIMES_2_NEISO | MARITIMES | NEISO | Internal | Summer | B4 | 100 | 99999 | 1400 | 48.89 | 48.9 | 0.01 | 0
2020 | MARITIMES_2_NEISO | MARITIMES | NEISO | Internal | Summer | B5 | 200 | 99999 | 1400 | 40.81 | 40.82 | 0.01 | 0
2020 | MARITIMES_2_NEISO | MARITIMES | NEISO | Internal | Summer | B6 | 300 | 99999 | 1400 | 38.31 | 38.32 | 0.01 | 0
2020 | MARITIMES_2_NEISO | MARITIMES | NEISO | Internal | Summer | B7 | 400 | 99999 | 1400 | 34.88 | 34.9 | 0.01 | 0
2020 | MARITIMES_2_NEISO | MARITIMES | NEISO | Internal | Summer | B8 | 500 | 99999 | 1400 | 34.88 | 34.9 | 0.01 | 0
2020 | MARITIMES_2_NEISO | MARITIMES | NEISO | Internal | Summer | B9 | 800 | 99999 | 1400 | 34.88 | 34.9 | 0.01 | 0
2020 | MARITIMES_2_NEISO | MARITIMES | NEISO | Internal | Summer | B10 | 1262 | 99999 | 236.13 | 34.88 | 34.9 | 0.01 | 0
2020 | MARITIMES_2_NEISO | MARITIMES | NEISO | Internal | Winter | B16 | 25 | 99999 | 1400 | 46.26 | 46.27 | 0.01 | 0
2020 | MARITIMES_2_NEISO | MARITIMES | NEISO | Internal | Winter | B17 | 100 | 99999 | 1400 | 46.26 | 46.27 | 0.01 | 0
2020 | MARITIMES_2_NEISO | MARITIMES | NEISO | Internal | Winter | B18 | 400 | 99999 | 1400 | 46.26 | 46.27 | 0.01 | 0
2020 | MARITIMES_2_NEISO | MARITIMES | NEISO | Internal | Winter | B19 | 700 | 99999 | 1400 | 46.26 | 46.27 | 0.01 | 0
2020 | MARITIMES_2_NEISO | MARITIMES | NEISO | Internal | Winter | B20 | 935 | 99999 | 475.94 | 46.26 | 46.27 | 0.01 | 0
2020 | MISO_IN_2_MISO_MI | MISO_IN | MISO_MI | Internal | Shoulder | B11 | 25 | 5000 | 0.12 | 54.84 | 54.83 | 0.01 | 0
2020 | MISO_IN_2_MISO_MI | MISO_IN | MISO_MI | Internal | Shoulder | B12 | 200 | 5000 | 1895.2 | 45.6 | 45.61 | 0.01 | 0
2020 | MISO_IN_2_MISO_MI | MISO_IN | MISO_MI | Internal | Shoulder | B13 | 600 | 5000 | 2657.5 | 42.07 | 42.08 | 0.01 | 0
2020 | MISO_IN_2_MISO_MI | MISO_IN | MISO_MI | Internal | Shoulder | B14 | 900 | 5000 | 2376.24 | 40.4 | 40.42 | 0.01 | 0
2020 | MISO_IN_2_MISO_MI | MISO_IN | MISO_MI | Internal | Shoulder | B15 | 1203 | 5000 | 3240.71 | 37.48 | 37.49 | 0.01 | 0
2020 | MISO_IN_2_MISO_MI | MISO_IN | MISO_MI | Internal | Summer | B1 | 10 | 5000 | 1241.78 | 65.37 | 65.38 | 0.01 | 0
2020 | MISO_IN_2_MISO_MI | MISO_IN | MISO_MI | Internal | Summer | B2 | 25 | 5000 | 717.24 | 63.51 | 63.53 | 0.01 | 0
2020 | MISO_IN_2_MISO_MI | MISO_IN | MISO_MI | Internal | Summer | B3 | 75 | 5000 | 335.56 | 61.13 | 61.14 | 0.01 | 0
2020 | MISO_IN_2_MISO_MI | MISO_IN | MISO_MI | Internal | Summer | B4 | 100 | 5000 | 0.06 | 59.05 | 59.05 | 0.01 | 0
2020 | MISO_IN_2_MISO_MI | MISO_IN | MISO_MI | Internal | Summer | B5 | 200 | 5000 | 676.46 | 54.58 | 54.59 | 0.01 | 0
2020 | MISO_IN_2_MISO_MI | MISO_IN | MISO_MI | Internal | Summer | B6 | 300 | 5000 | 1656.09 | 47.85 | 47.86 | 0.01 | 0
2020 | MISO_IN_2_MISO_MI | MISO_IN | MISO_MI | Internal | Summer | B7 | 400 | 5000 | 4013.44 | 41.8 | 41.81 | 0.01 | 0
2020 | MISO_IN_2_MISO_MI | MISO_IN | MISO_MI | Internal | Summer | B8 | 500 | 5000 | 5000 | 37.94 | 38.22 | 0.01 | 0.27
2020 | MISO_IN_2_MISO_MI | MISO_IN | MISO_MI | Internal | Summer | B9 | 800 | 5000 | 4103.71 | 36.64 | 36.65 | 0.01 | 0
2020 | MISO_IN_2_MISO_MI | MISO_IN | MISO_MI | Internal | Summer | B10 | 1262 | 5000 | 4641.67 | 36.02 | 36.03 | 0.01 | 0
2020 | MISO_IN_2_MISO_MI | MISO_IN | MISO_MI | Internal | Winter | B16 | 25 | 5000 | 243.49 | 61.71 | 61.72 | 0.01 | 0
2020 | MISO_IN_2_MISO_MI | MISO_IN | MISO_MI | Internal | Winter | B17 | 100 | 5000 | 2612.19 | 47.55 | 47.56 | 0.01 | 0
2020 | MISO_IN_2_MISO_MI | MISO_IN | MISO_MI | Internal | Winter | B18 | 400 | 5000 | 3680.45 | 42.36 | 42.38 | 0.01 | 0
2020 | MISO_IN_2_MISO_MI | MISO_IN | MISO_MI | Internal | Winter | B19 | 700 | 5000 | 3685.15 | 40.57 | 40.58 | 0.01 | 0
2020 | MISO_IN_2_MISO_MI | MISO_IN | MISO_MI | Internal | Winter | B20 | 935 | 5000 | 3385.13 | 37.24 | 37.25 | 0.01 | 0
2020 | MISO_IN_2_MISO_MO-IL | MISO_IN | MISO_MO-IL | Internal | Shoulder | B11 | 25 | 5000 | 3627.49 | 54.84 | 54.85 | 0.01 | 0
2020 | MISO_IN_2_MISO_MO-IL | MISO_IN | MISO_MO-IL | Internal | Shoulder | B12 | 200 | 5000 | 1815.97 | 45.6 | 45.61 | 0.01 | 0
2020 | MISO_IN_2_MISO_MO-IL | MISO_IN | MISO_MO-IL | Internal | Shoulder | B13 | 600 | 5000 | 1464.2 | 42.07 | 42.08 | 0.01 | 0
2020 | MISO_IN_2_MISO_MO-IL | MISO_IN | MISO_MO-IL | Internal | Shoulder | B14 | 900 | 5000 | 2276.89 | 40.4 | 40.42 | 0.01 | 0
2020 | MISO_IN_2_MISO_MO-IL | MISO_IN | MISO_MO-IL | Internal | Shoulder | B15 | 1203 | 5000 | 2463.93 | 37.48 | 37.49 | 0.01 | 0
2020 | MISO_IN_2_MISO_MO-IL | MISO_IN | MISO_MO-IL | Internal | Summer | B1 | 10 | 5000 | 1993.66 | 65.37 | 65.38 | 0.01 | 0
2020 | MISO_IN_2_MISO_MO-IL | MISO_IN | MISO_MO-IL | Internal | Summer | B2 | 25 | 5000 | 661.65 | 63.51 | 63.53 | 0.01 | 0
2020 | MISO_IN_2_MISO_MO-IL | MISO_IN | MISO_MO-IL | Internal | Summer | B3 | 75 | 5000 | 2642.29 | 61.13 | 61.14 | 0.01 | 0
2020 | MISO_IN_2_MISO_MO-IL | MISO_IN | MISO_MO-IL | Internal | Summer | B4 | 100 | 5000 | 2665.07 | 59.05 | 59.06 | 0.01 | 0
2020 | MISO_IN_2_MISO_MO-IL | MISO_IN | MISO_MO-IL | Internal | Summer | B5 | 200 | 5000 | 2355.52 | 54.58 | 54.59 | 0.01 | 0
2020 | MISO_IN_2_MISO_MO-IL | MISO_IN | MISO_MO-IL | Internal | Summer | B6 | 300 | 5000 | 3014.38 | 47.85 | 47.86 | 0.01 | 0
2020 | MISO_IN_2_MISO_MO-IL | MISO_IN | MISO_MO-IL | Internal | Summer | B7 | 400 | 5000 | 1485.64 | 41.8 | 41.81 | 0.01 | 0
2020 | MISO_IN_2_MISO_MO-IL | MISO_IN | MISO_MO-IL | Internal | Summer | B8 | 500 | 5000 | 1208.18 | 37.94 | 37.96 | 0.01 | 0
2020 | MISO_IN_2_MISO_MO-IL | MISO_IN | MISO_MO-IL | Internal | Summer | B9 | 800 | 5000 | 2075.45 | 36.64 | 36.65 | 0.01 | 0
2020 | MISO_IN_2_MISO_MO-IL | MISO_IN | MISO_MO-IL | Internal | Summer | B10 | 1262 | 5000 | 1121.51 | 36.02 | 36.03 | 0.01 | 0
2020 | MISO_IN_2_MISO_MO-IL | MISO_IN | MISO_MO-IL | Internal | Winter | B16 | 25 | 5000 | 0.12 | 61.71 | 61.69 | 0.01 | 0
2020 | MISO_IN_2_MISO_MO-IL | MISO_IN | MISO_MO-IL | Internal | Winter | B17 | 100 | 5000 | 0.03 | 47.55 | 47.54 | 0.01 | 0
2020 | MISO_IN_2_MISO_MO-IL | MISO_IN | MISO_MO-IL | Internal | Winter | B18 | 400 | 5000 | 0 | 42.36 | 42.35 | 0.01 | 0
2020 | MISO_IN_2_MISO_MO-IL | MISO_IN | MISO_MO-IL | Internal | Winter | B19 | 700 | 5000 | 486.63 | 40.57 | 40.58 | 0.01 | 0
2020 | MISO_IN_2_MISO_MO-IL | MISO_IN | MISO_MO-IL | Internal | Winter | B20 | 935 | 5000 | 1523.11 | 37.24 | 37.25 | 0.01 | 0
2020 | MISO_IN_2_NonRTO_Midwest | MISO_IN | NonRTO_Midwest | Internal | Shoulder | B11 | 25 | 4800 | 1150.24 | 54.84 | 62.84 | 8 | 0
2020 | MISO_IN_2_NonRTO_Midwest | MISO_IN | NonRTO_Midwest | Internal | Shoulder | B12 | 200 | 4800 | 549.68 | 45.6 | 53.6 | 8 | 0
2020 | MISO_IN_2_NonRTO_Midwest | MISO_IN | NonRTO_Midwest | Internal | Shoulder | B13 | 600 | 4800 | 0 | 42.07 | 50.03 | 8 | 0
2020 | MISO_IN_2_NonRTO_Midwest | MISO_IN | NonRTO_Midwest | Internal | Shoulder | B14 | 900 | 4800 | 0 | 40.4 | 41.4 | 8 | 0
2020 | MISO_IN_2_NonRTO_Midwest | MISO_IN | NonRTO_Midwest | Internal | Shoulder | B15 | 1203 | 4800 | 0 | 37.48 | 38.08 | 8 | 0
2020 | MISO_IN_2_NonRTO_Midwest | MISO_IN | NonRTO_Midwest | Internal | Summer | B1 | 10 | 4800 | 0 | 65.37 | 68.51 | 8 | 0
2020 | MISO_IN_2_NonRTO_Midwest | MISO_IN | NonRTO_Midwest | Internal | Summer | B2 | 25 | 4800 | 0 | 63.51 | 68.51 | 8 | 0
2020 | MISO_IN_2_NonRTO_Midwest | MISO_IN | NonRTO_Midwest | Internal | Summer | B3 | 75 | 4800 | 0 | 61.13 | 68.51 | 8 | 0
2020 | MISO_IN_2_NonRTO_Midwest | MISO_IN | NonRTO_Midwest | Internal | Summer | B4 | 100 | 4800 | 922.87 | 59.05 | 67.05 | 8 | 0
2020 | MISO_IN_2_NonRTO_Midwest | MISO_IN | NonRTO_Midwest | Internal | Summer | B5 | 200 | 4800 | 1249.53 | 54.58 | 62.58 | 8 | 0
2020 | MISO_IN_2_NonRTO_Midwest | MISO_IN | NonRTO_Midwest | Internal | Summer | B6 | 300 | 4800 | 683.24 | 47.85 | 55.85 | 8 | 0
2020 | MISO_IN_2_NonRTO_Midwest | MISO_IN | NonRTO_Midwest | Internal | Summer | B7 | 400 | 4800 | 0 | 41.8 | 47.86 | 8 | 0
2020 | MISO_IN_2_NonRTO_Midwest | MISO_IN | NonRTO_Midwest | Internal | Summer | B8 | 500 | 4800 | 0 | 37.94 | 38.75 | 8 | 0
2020 | MISO_IN_2_NonRTO_Midwest | MISO_IN | NonRTO_Midwest | Internal | Summer | B9 | 800 | 4800 | 0 | 36.64 | 37.38 | 8 | 0
2020 | MISO_IN_2_NonRTO_Midwest | MISO_IN | NonRTO_Midwest | Internal | Summer | B10 | 1262 | 4800 | 0 | 36.02 | 35.89 | 8 | 0
2020 | MISO_IN_2_NonRTO_Midwest | MISO_IN | NonRTO_Midwest | Internal | Winter | B16 | 25 | 4800 | 2675.22 | 61.71 | 69.71 | 8 | 0
2020 | MISO_IN_2_NonRTO_Midwest | MISO_IN | NonRTO_Midwest | Internal | Winter | B17 | 100 | 4800 | 1383.2 | 47.55 | 55.55 | 8 | 0
2020 | MISO_IN_2_NonRTO_Midwest | MISO_IN | NonRTO_Midwest | Internal | Winter | B18 | 400 | 4800 | 473.34 | 42.36 | 50.36 | 8 | 0
2020 | MISO_IN_2_NonRTO_Midwest | MISO_IN | NonRTO_Midwest | Internal | Winter | B19 | 700 | 4800 | 0 | 40.57 | 42.06 | 8 | 0
2020 | MISO_IN_2_NonRTO_Midwest | MISO_IN | NonRTO_Midwest | Internal | Winter | B20 | 935 | 4800 | 0 | 37.24 | 38.08 | 8 | 0
2020 | MISO_IN_2_PJM_ROR | MISO_IN | PJM_ROR | Internal | Shoulder | B11 | 25 | 992 | 0 | 54.84 | 52.83 | 2 | 0
2020 | MISO_IN_2_PJM_ROR | MISO_IN | PJM_ROR | Internal | Shoulder | B12 | 200 | 992 | 0 | 45.6 | 44.95 | 2 | 0
2020 | MISO_IN_2_PJM_ROR | MISO_IN | PJM_ROR | Internal | Shoulder | B13 | 600 | 992 | 0 | 42.07 | 42.74 | 2 | 0
2020 | MISO_IN_2_PJM_ROR | MISO_IN | PJM_ROR | Internal | Shoulder | B14 | 900 | 992 | 0 | 40.4 | 40.06 | 2 | 0
2020 | MISO_IN_2_PJM_ROR | MISO_IN | PJM_ROR | Internal | Shoulder | B15 | 1203 | 992 | 0 | 37.48 | 37.1 | 2 | 0
2020 | MISO_IN_2_PJM_ROR | MISO_IN | PJM_ROR | Internal | Summer | B1 | 10 | 992 | 991.47 | 65.37 | 67.38 | 2 | 0.01
2020 | MISO_IN_2_PJM_ROR | MISO_IN | PJM_ROR | Internal | Summer | B2 | 25 | 992 | 585.66 | 63.51 | 65.51 | 2 | 0
2020 | MISO_IN_2_PJM_ROR | MISO_IN | PJM_ROR | Internal | Summer | B3 | 75 | 992 | 0 | 61.13 | 61.28 | 2 | 0
2020 | MISO_IN_2_PJM_ROR | MISO_IN | PJM_ROR | Internal | Summer | B4 | 100 | 992 | 332.9 | 59.05 | 61.05 | 2 | 0
2020 | MISO_IN_2_PJM_ROR | MISO_IN | PJM_ROR | Internal | Summer | B5 | 200 | 992 | 0 | 54.58 | 53.81 | 2 | 0
2020 | MISO_IN_2_PJM_ROR | MISO_IN | PJM_ROR | Internal | Summer | B6 | 300 | 992 | 0 | 47.85 | 48.11 | 2 | 0
2020 | MISO_IN_2_PJM_ROR | MISO_IN | PJM_ROR | Internal | Summer | B7 | 400 | 992 | 0 | 41.8 | 40.81 | 2 | 0
2020 | MISO_IN_2_PJM_ROR | MISO_IN | PJM_ROR | Internal | Summer | B8 | 500 | 992 | 0 | 37.94 | 37.83 | 2 | 0
2020 | MISO_IN_2_PJM_ROR | MISO_IN | PJM_ROR | Internal | Summer | B9 | 800 | 992 | 0 | 36.64 | 36.93 | 2 | 0
2020 | MISO_IN_2_PJM_ROR | MISO_IN | PJM_ROR | Internal | Summer | B10 | 1262 | 992 | 0 | 36.02 | 34.31 | 2 | 0
2020 | MISO_IN_2_PJM_ROR | MISO_IN | PJM_ROR | Internal | Winter | B16 | 25 | 992 | 0.18 | 61.71 | 63.69 | 2 | 0
2020 | MISO_IN_2_PJM_ROR | MISO_IN | PJM_ROR | Internal | Winter | B17 | 100 | 992 | 0.06 | 47.55 | 49.54 | 2 | 0
2020 | MISO_IN_2_PJM_ROR | MISO_IN | PJM_ROR | Internal | Winter | B18 | 400 | 992 | 0.01 | 42.36 | 44.35 | 2 | 0
2020 | MISO_IN_2_PJM_ROR | MISO_IN | PJM_ROR | Internal | Winter | B19 | 700 | 992 | 0 | 40.57 | 42 | 2 | 0
2020 | MISO_IN_2_PJM_ROR | MISO_IN | PJM_ROR | Internal | Winter | B20 | 935 | 992 | 0 | 37.24 | 37.04 | 2 | 0
2020 | MISO_MI_2_IESO | MISO_MI | IESO | Internal | Shoulder | B11 | 25 | 1580 | 0 | 54.83 | 35.95 | 8 | 0
2020 | MISO_MI_2_IESO | MISO_MI | IESO | Internal | Shoulder | B12 | 200 | 1580 | 0 | 45.61 | 35.95 | 8 | 0
2020 | MISO_MI_2_IESO | MISO_MI | IESO | Internal | Shoulder | B13 | 600 | 1580 | 0 | 42.08 | 33.67 | 8 | 0
2020 | MISO_MI_2_IESO | MISO_MI | IESO | Internal | Shoulder | B14 | 900 | 1580 | 0 | 40.42 | 33.42 | 8 | 0
2020 | MISO_MI_2_IESO | MISO_MI | IESO | Internal | Shoulder | B15 | 1203 | 1580 | 0 | 37.49 | 33.42 | 8 | 0
2020 | MISO_MI_2_IESO | MISO_MI | IESO | Internal | Summer | B1 | 10 | 1580 | 0 | 65.38 | 52.39 | 8 | 0
2020 | MISO_MI_2_IESO | MISO_MI | IESO | Internal | Summer | B2 | 25 | 1580 | 0 | 63.53 | 50.53 | 8 | 0
2020 | MISO_MI_2_IESO | MISO_MI | IESO | Internal | Summer | B3 | 75 | 1580 | 0 | 61.14 | 40.68 | 8 | 0
2020 | MISO_MI_2_IESO | MISO_MI | IESO | Internal | Summer | B4 | 100 | 1580 | 0 | 59.05 | 40.68 | 8 | 0
2020 | MISO_MI_2_IESO | MISO_MI | IESO | Internal | Summer | B5 | 200 | 1580 | 0 | 54.59 | 37.74 | 8 | 0
2020 | MISO_MI_2_IESO | MISO_MI | IESO | Internal | Summer | B6 | 300 | 1580 | 0 | 47.86 | 37.74 | 8 | 0
2020 | MISO_MI_2_IESO | MISO_MI | IESO | Internal | Summer | B7 | 400 | 1580 | 0 | 41.81 | 35.03 | 8 | 0
2020 | MISO_MI_2_IESO | MISO_MI | IESO | Internal | Summer | B8 | 500 | 1580 | 0 | 38.22 | 31.6 | 8 | 0
2020 | MISO_MI_2_IESO | MISO_MI | IESO | Internal | Summer | B9 | 800 | 1580 | 0 | 36.65 | 31.6 | 8 | 0
2020 | MISO_MI_2_IESO | MISO_MI | IESO | Internal | Summer | B10 | 1262 | 1580 | 0 | 36.03 | 31.6 | 8 | 0
2020 | MISO_MI_2_IESO | MISO_MI | IESO | Internal | Winter | B16 | 25 | 1580 | 0 | 61.72 | 41.02 | 8 | 0
2020 | MISO_MI_2_IESO | MISO_MI | IESO | Internal | Winter | B17 | 100 | 1580 | 0 | 47.56 | 39.26 | 8 | 0
2020 | MISO_MI_2_IESO | MISO_MI | IESO | Internal | Winter | B18 | 400 | 1580 | 0 | 42.38 | 37.97 | 8 | 0
2020 | MISO_MI_2_IESO | MISO_MI | IESO | Internal | Winter | B19 | 700 | 1580 | 0 | 40.58 | 37.97 | 8 | 0
2020 | MISO_MI_2_IESO | MISO_MI | IESO | Internal | Winter | B20 | 935 | 1580 | 0 | 37.25 | 37.97 | 8 | 0
2020 | MISO_MI_2_MISO_IN | MISO_MI | MISO_IN | Internal | Shoulder | B11 | 25 | 2045 | 405.91 | 54.83 | 54.84 | 0.01 | 0
2020 | MISO_MI_2_MISO_IN | MISO_MI | MISO_IN | Internal | Shoulder | B12 | 200 | 2045 | 0.02 | 45.61 | 45.6 | 0.01 | 0
2020 | MISO_MI_2_MISO_IN | MISO_MI | MISO_IN | Internal | Shoulder | B13 | 600 | 2045 | 0 | 42.08 | 42.07 | 0.01 | 0
2020 | MISO_MI_2_MISO_IN | MISO_MI | MISO_IN | Internal | Shoulder | B14 | 900 | 2045 | 0 | 40.42 | 40.4 | 0.01 | 0
2020 | MISO_MI_2_MISO_IN | MISO_MI | MISO_IN | Internal | Shoulder | B15 | 1203 | 2045 | 0 | 37.49 | 37.48 | 0.01 | 0
2020 | MISO_MI_2_MISO_IN | MISO_MI | MISO_IN | Internal | Summer | B1 | 10 | 2045 | 0.28 | 65.38 | 65.37 | 0.01 | 0
2020 | MISO_MI_2_MISO_IN | MISO_MI | MISO_IN | Internal | Summer | B2 | 25 | 2045 | 0.12 | 63.53 | 63.51 | 0.01 | 0
2020 | MISO_MI_2_MISO_IN | MISO_MI | MISO_IN | Internal | Summer | B3 | 75 | 2045 | 0.04 | 61.14 | 61.13 | 0.01 | 0
2020 | MISO_MI_2_MISO_IN | MISO_MI | MISO_IN | Internal | Summer | B4 | 100 | 2045 | 0.06 | 59.05 | 59.05 | 0.01 | 0
2020 | MISO_MI_2_MISO_IN | MISO_MI | MISO_IN | Internal | Summer | B5 | 200 | 2045 | 0.02 | 54.59 | 54.58 | 0.01 | 0
2020 | MISO_MI_2_MISO_IN | MISO_MI | MISO_IN | Internal | Summer | B6 | 300 | 2045 | 0.01 | 47.86 | 47.85 | 0.01 | 0
2020 | MISO_MI_2_MISO_IN | MISO_MI | MISO_IN | Internal | Summer | B7 | 400 | 2045 | 0 | 41.81 | 41.8 | 0.01 | 0
2020 | MISO_MI_2_MISO_IN | MISO_MI | MISO_IN | Internal | Summer | B8 | 500 | 2045 | 0 | 38.22 | 37.94 | 0.01 | 0
2020 | MISO_MI_2_MISO_IN | MISO_MI | MISO_IN | Internal | Summer | B9 | 800 | 2045 | 0 | 36.65 | 36.64 | 0.01 | 0
2020 | MISO_MI_2_MISO_IN | MISO_MI | MISO_IN | Internal | Summer | B10 | 1262 | 2045 | 0 | 36.03 | 36.02 | 0.01 | 0
2020 | MISO_MI_2_MISO_IN | MISO_MI | MISO_IN | Internal | Winter | B16 | 25 | 2045 | 0.12 | 61.72 | 61.71 | 0.01 | 0
2020 | MISO_MI_2_MISO_IN | MISO_MI | MISO_IN | Internal | Winter | B17 | 100 | 2045 | 0.03 | 47.56 | 47.55 | 0.01 | 0
2020 | MISO_MI_2_MISO_IN | MISO_MI | MISO_IN | Internal | Winter | B18 | 400 | 2045 | 0 | 42.38 | 42.36 | 0.01 | 0
2020 | MISO_MI_2_MISO_IN | MISO_MI | MISO_IN | Internal | Winter | B19 | 700 | 2045 | 0 | 40.58 | 40.57 | 0.01 | 0
2020 | MISO_MI_2_MISO_IN | MISO_MI | MISO_IN | Internal | Winter | B20 | 935 | 2045 | 0 | 37.25 | 37.24 | 0.01 | 0
2020 | MISO_MI_2_MISO_WUMS | MISO_MI | MISO_WUMS | Internal | Shoulder | B11 | 25 | 117 | 0.18 | 54.83 | 54.83 | 0.01 | 0
2020 | MISO_MI_2_MISO_WUMS | MISO_MI | MISO_WUMS | Internal | Shoulder | B12 | 200 | 117 | 0 | 45.61 | 42.95 | 0.01 | 0
2020 | MISO_MI_2_MISO_WUMS | MISO_MI | MISO_WUMS | Internal | Shoulder | B13 | 600 | 117 | 0 | 42.08 | 42.02 | 0.01 | 0
2020 | MISO_MI_2_MISO_WUMS | MISO_MI | MISO_WUMS | Internal | Shoulder | B14 | 900 | 117 | 0 | 40.42 | 38.52 | 0.01 | 0
2020 | MISO_MI_2_MISO_WUMS | MISO_MI | MISO_WUMS | Internal | Shoulder | B15 | 1203 | 117 | 0 | 37.49 | 36.91 | 0.01 | 0
2020 | MISO_MI_2_MISO_WUMS | MISO_MI | MISO_WUMS | Internal | Summer | B1 | 10 | 117 | 0 | 65.38 | 59.88 | 0.01 | 0
2020 | MISO_MI_2_MISO_WUMS | MISO_MI | MISO_WUMS | Internal | Summer | B2 | 25 | 117 | 0 | 63.53 | 59.88 | 0.01 | 0
2020 | MISO_MI_2_MISO_WUMS | MISO_MI | MISO_WUMS | Internal | Summer | B3 | 75 | 117 | 0 | 61.14 | 59.88 | 0.01 | 0
2020 | MISO_MI_2_MISO_WUMS | MISO_MI | MISO_WUMS | Internal | Summer | B4 | 100 | 117 | 117 | 59.05 | 59.88 | 0.01 | 0.82
2020 | MISO_MI_2_MISO_WUMS | MISO_MI | MISO_WUMS | Internal | Summer | B5 | 200 | 117 | 0 | 54.59 | 51.81 | 0.01 | 0
2020 | MISO_MI_2_MISO_WUMS | MISO_MI | MISO_WUMS | Internal | Summer | B6 | 300 | 117 | 0 | 47.86 | 46.11 | 0.01 | 0
2020 | MISO_MI_2_MISO_WUMS | MISO_MI | MISO_WUMS | Internal | Summer | B7 | 400 | 117 | 0 | 41.81 | 38.81 | 0.01 | 0
2020 | MISO_MI_2_MISO_WUMS | MISO_MI | MISO_WUMS | Internal | Summer | B8 | 500 | 117 | 0 | 38.22 | 37.93 | 0.01 | 0
2020 | MISO_MI_2_MISO_WUMS | MISO_MI | MISO_WUMS | Internal | Summer | B9 | 800 | 117 | 0 | 36.65 | 35.66 | 0.01 | 0
2020 | MISO_MI_2_MISO_WUMS | MISO_MI | MISO_WUMS | Internal | Summer | B10 | 1262 | 117 | 0 | 36.03 | 35.66 | 0.01 | 0
2020 | MISO_MI_2_MISO_WUMS | MISO_MI | MISO_WUMS | Internal | Winter | B16 | 25 | 117 | 0.07 | 61.72 | 61.69 | 0.01 | 0
2020 | MISO_MI_2_MISO_WUMS | MISO_MI | MISO_WUMS | Internal | Winter | B17 | 100 | 117 | 0.02 | 47.56 | 47.54 | 0.01 | 0
2020 | MISO_MI_2_MISO_WUMS | MISO_MI | MISO_WUMS | Internal | Winter | B18 | 400 | 117 | 0 | 42.38 | 42.35 | 0.01 | 0
2020 | MISO_MI_2_MISO_WUMS | MISO_MI | MISO_WUMS | Internal | Winter | B19 | 700 | 117 | 117 | 40.58 | 42.02 | 0.01 | 1.42
2020 | MISO_MI_2_MISO_WUMS | MISO_MI | MISO_WUMS | Internal | Winter | B20 | 935 | 117 | 117 | 37.25 | 38.51 | 0.01 | 1.25
2020 | MISO_MI_2_PJM_ROR | MISO_MI | PJM_ROR | Internal | Shoulder | B11 | 25 | 1424 | 0 | 54.83 | 52.83 | 2 | 0
2020 | MISO_MI_2_PJM_ROR | MISO_MI | PJM_ROR | Internal | Shoulder | B12 | 200 | 1424 | 0 | 45.61 | 44.95 | 2 | 0
2020 | MISO_MI_2_PJM_ROR | MISO_MI | PJM_ROR | Internal | Shoulder | B13 | 600 | 1424 | 0 | 42.08 | 42.74 | 2 | 0
2020 | MISO_MI_2_PJM_ROR | MISO_MI | PJM_ROR | Internal | Shoulder | B14 | 900 | 1424 | 0 | 40.42 | 40.06 | 2 | 0
2020 | MISO_MI_2_PJM_ROR | MISO_MI | PJM_ROR | Internal | Shoulder | B15 | 1203 | 1424 | 0 | 37.49 | 37.1 | 2 | 0
2020 | MISO_MI_2_PJM_ROR | MISO_MI | PJM_ROR | Internal | Summer | B1 | 10 | 1424 | 783.33 | 65.38 | 67.38 | 2 | 0
2020 | MISO_MI_2_PJM_ROR | MISO_MI | PJM_ROR | Internal | Summer | B2 | 25 | 1424 | 0.22 | 63.53 | 65.51 | 2 | 0
2020 | MISO_MI_2_PJM_ROR | MISO_MI | PJM_ROR | Internal | Summer | B3 | 75 | 1424 | 0 | 61.14 | 61.28 | 2 | 0
2020 | MISO_MI_2_PJM_ROR | MISO_MI | PJM_ROR | Internal | Summer | B4 | 100 | 1424 | 712.42 | 59.05 | 61.05 | 2 | 0
2020 | MISO_MI_2_PJM_ROR | MISO_MI | PJM_ROR | Internal | Summer | B5 | 200 | 1424 | 0 | 54.59 | 53.81 | 2 | 0
2020 | MISO_MI_2_PJM_ROR | MISO_MI | PJM_ROR | Internal | Summer | B6 | 300 | 1424 | 0 | 47.86 | 48.11 | 2 | 0
2020 | MISO_MI_2_PJM_ROR | MISO_MI | PJM_ROR | Internal | Summer | B7 | 400 | 1424 | 0 | 41.81 | 40.81 | 2 | 0
2020 | MISO_MI_2_PJM_ROR | MISO_MI | PJM_ROR | Internal | Summer | B8 | 500 | 1424 | 0 | 38.22 | 37.83 | 2 | 0
2020 | MISO_MI_2_PJM_ROR | MISO_MI | PJM_ROR | Internal | Summer | B9 | 800 | 1424 | 0 | 36.65 | 36.93 | 2 | 0
2020 | MISO_MI_2_PJM_ROR | MISO_MI | PJM_ROR | Internal | Summer | B10 | 1262 | 1424 | 0 | 36.03 | 34.31 | 2 | 0
2020 | MISO_MI_2_PJM_ROR | MISO_MI | PJM_ROR | Internal | Winter | B16 | 25 | 1424 | 0.1 | 61.72 | 63.69 | 2 | 0
2020 | MISO_MI_2_PJM_ROR | MISO_MI | PJM_ROR | Internal | Winter | B17 | 100 | 1424 | 0.03 | 47.56 | 49.54 | 2 | 0
2020 | MISO_MI_2_PJM_ROR | MISO_MI | PJM_ROR | Internal | Winter | B18 | 400 | 1424 | 0 | 42.38 | 44.35 | 2 | 0
2020 | MISO_MI_2_PJM_ROR | MISO_MI | PJM_ROR | Internal | Winter | B19 | 700 | 1424 | 0 | 40.58 | 42 | 2 | 0
2020 | MISO_MI_2_PJM_ROR | MISO_MI | PJM_ROR | Internal | Winter | B20 | 935 | 1424 | 0 | 37.25 | 37.04 | 2 | 0
2020 | MISO_MO-IL_2_ENT | MISO_MO-IL | ENT | Internal | Shoulder | B11 | 25 | 2540 | 0 | 54.85 | 59.03 | 8 | 0
2020 | MISO_MO-IL_2_ENT | MISO_MO-IL | ENT | Internal | Shoulder | B12 | 200 | 2540 | 0 | 45.61 | 42.68 | 8 | 0
2020 | MISO_MO-IL_2_ENT | MISO_MO-IL | ENT | Internal | Shoulder | B13 | 600 | 2540 | 0 | 42.08 | 41.91 | 8 | 0
2020 | MISO_MO-IL_2_ENT | MISO_MO-IL | ENT | Internal | Shoulder | B14 | 900 | 2540 | 0 | 40.42 | 41.91 | 8 | 0
2020 | MISO_MO-IL_2_ENT | MISO_MO-IL | ENT | Internal | Shoulder | B15 | 1203 | 2540 | 0 | 37.49 | 41.61 | 8 | 0
2020 | MISO_MO-IL_2_ENT | MISO_MO-IL | ENT | Internal | Summer | B1 | 10 | 2540 | 0 | 65.38 | 68.21 | 8 | 0
2020 | MISO_MO-IL_2_ENT | MISO_MO-IL | ENT | Internal | Summer | B2 | 25 | 2540 | 0 | 63.53 | 63.51 | 8 | 0
2020 | MISO_MO-IL_2_ENT | MISO_MO-IL | ENT | Internal | Summer | B3 | 75 | 2540 | 0 | 61.14 | 61.69 | 8 | 0
2020 | MISO_MO-IL_2_ENT | MISO_MO-IL | ENT | Internal | Summer | B4 | 100 | 2540 | 0 | 59.06 | 61.69 | 8 | 0
2020 | MISO_MO-IL_2_ENT | MISO_MO-IL | ENT | Internal | Summer | B5 | 200 | 2540 | 0 | 54.59 | 57.15 | 8 | 0
2020 | MISO_MO-IL_2_ENT | MISO_MO-IL | ENT | Internal | Summer | B6 | 300 | 2540 | 257.97 | 47.86 | 55.86 | 8 | 0
2020 | MISO_MO-IL_2_ENT | MISO_MO-IL | ENT | Internal | Summer | B7 | 400 | 2540 | 0 | 41.81 | 47.15 | 8 | 0
2020 | MISO_MO-IL_2_ENT | MISO_MO-IL | ENT | Internal | Summer | B8 | 500 | 2540 | 0 | 37.96 | 41.58 | 8 | 0
2020 | MISO_MO-IL_2_ENT | MISO_MO-IL | ENT | Internal | Summer | B9 | 800 | 2540 | 0 | 36.65 | 40.59 | 8 | 0
2020 | MISO_MO-IL_2_ENT | MISO_MO-IL | ENT | Internal | Summer | B10 | 1262 | 2540 | 0 | 36.03 | 40.3 | 8 | 0
2020 | MISO_MO-IL_2_ENT | MISO_MO-IL | ENT | Internal | Winter | B16 | 25 | 2540 | 0 | 61.69 | 61.69 | 8 | 0
2020 | MISO_MO-IL_2_ENT | MISO_MO-IL | ENT | Internal | Winter | B17 | 100 | 2540 | 0 | 47.54 | 44.52 | 8 | 0
2020 | MISO_MO-IL_2_ENT | MISO_MO-IL | ENT | Internal | Winter | B18 | 400 | 2540 | 0 | 42.35 | 44.52 | 8 | 0
2020 | MISO_MO-IL_2_ENT | MISO_MO-IL | ENT | Internal | Winter | B19 | 700 | 2540 | 0 | 40.58 | 44.2 | 8 | 0
2020 | MISO_MO-IL_2_ENT | MISO_MO-IL | ENT | Internal | Winter | B20 | 935 | 2540 | 0 | 37.25 | 43.61 | 8 | 0
2020 | MISO_MO-IL_2_MISO_IN | MISO_MO-IL | MISO_IN | Internal | Shoulder | B11 | 25 | 2100 | 0.11 | 54.85 | 54.84 | 0.01 | 0
2020 | MISO_MO-IL_2_MISO_IN | MISO_MO-IL | MISO_IN | Internal | Shoulder | B12 | 200 | 2100 | 0.02 | 45.61 | 45.6 | 0.01 | 0
2020 | MISO_MO-IL_2_MISO_IN | MISO_MO-IL | MISO_IN | Internal | Shoulder | B13 | 600 | 2100 | 0 | 42.08 | 42.07 | 0.01 | 0
2020 | MISO_MO-IL_2_MISO_IN | MISO_MO-IL | MISO_IN | Internal | Shoulder | B14 | 900 | 2100 | 0 | 40.42 | 40.4 | 0.01 | 0
2020 | MISO_MO-IL_2_MISO_IN | MISO_MO-IL | MISO_IN | Internal | Shoulder | B15 | 1203 | 2100 | 0 | 37.49 | 37.48 | 0.01 | 0
2020 | MISO_MO-IL_2_MISO_IN | MISO_MO-IL | MISO_IN | Internal | Summer | B1 | 10 | 2100 | 0.28 | 65.38 | 65.37 | 0.01 | 0
2020 | MISO_MO-IL_2_MISO_IN | MISO_MO-IL | MISO_IN | Internal | Summer | B2 | 25 | 2100 | 0.12 | 63.53 | 63.51 | 0.01 | 0
2020 | MISO_MO-IL_2_MISO_IN | MISO_MO-IL | MISO_IN | Internal | Summer | B3 | 75 | 2100 | 0.04 | 61.14 | 61.13 | 0.01 | 0
2020 | MISO_MO-IL_2_MISO_IN | MISO_MO-IL | MISO_IN | Internal | Summer | B4 | 100 | 2100 | 0.03 | 59.06 | 59.05 | 0.01 | 0
2020 | MISO_MO-IL_2_MISO_IN | MISO_MO-IL | MISO_IN | Internal | Summer | B5 | 200 | 2100 | 0.02 | 54.59 | 54.58 | 0.01 | 0
2020 | MISO_MO-IL_2_MISO_IN | MISO_MO-IL | MISO_IN | Internal | Summer | B6 | 300 | 2100 | 0.01 | 47.86 | 47.85 | 0.01 | 0
2020 | MISO_MO-IL_2_MISO_IN | MISO_MO-IL | MISO_IN | Internal | Summer | B7 | 400 | 2100 | 0 | 41.81 | 41.8 | 0.01 | 0
2020 | MISO_MO-IL_2_MISO_IN | MISO_MO-IL | MISO_IN | Internal | Summer | B8 | 500 | 2100 | 0 | 37.96 | 37.94 | 0.01 | 0
2020 | MISO_MO-IL_2_MISO_IN | MISO_MO-IL | MISO_IN | Internal | Summer | B9 | 800 | 2100 | 0 | 36.65 | 36.64 | 0.01 | 0
2020 | MISO_MO-IL_2_MISO_IN | MISO_MO-IL | MISO_IN | Internal | Summer | B10 | 1262 | 2100 | 0 | 36.03 | 36.02 | 0.01 | 0
2020 | MISO_MO-IL_2_MISO_IN | MISO_MO-IL | MISO_IN | Internal | Winter | B16 | 25 | 2100 | 4.28 | 61.69 | 61.71 | 0.01 | 0
2020 | MISO_MO-IL_2_MISO_IN | MISO_MO-IL | MISO_IN | Internal | Winter | B17 | 100 | 2100 | 117.77 | 47.54 | 47.55 | 0.01 | 0
2020 | MISO_MO-IL_2_MISO_IN | MISO_MO-IL | MISO_IN | Internal | Winter | B18 | 400 | 2100 | 285.45 | 42.35 | 42.36 | 0.01 | 0
2020 | MISO_MO-IL_2_MISO_IN | MISO_MO-IL | MISO_IN | Internal | Winter | B19 | 700 | 2100 | 0 | 40.58 | 40.57 | 0.01 | 0
2020 | MISO_MO-IL_2_MISO_IN | MISO_MO-IL | MISO_IN | Internal | Winter | B20 | 935 | 2100 | 0 | 37.25 | 37.24 | 0.01 | 0
2020 | MISO_MO-IL_2_MISO_W | MISO_MO-IL | MISO_W | Internal | Shoulder | B11 | 25 | 960 | 960 | 54.85 | 62.84 | 0.01 | 7.98
2020 | MISO_MO-IL_2_MISO_W | MISO_MO-IL | MISO_W | Internal | Shoulder | B12 | 200 | 960 | 547.03 | 45.61 | 45.62 | 0.01 | 0
2020 | MISO_MO-IL_2_MISO_W | MISO_MO-IL | MISO_W | Internal | Shoulder | B13 | 600 | 960 | 959.99 | 42.08 | 42.18 | 0.01 | 0.08
2020 | MISO_MO-IL_2_MISO_W | MISO_MO-IL | MISO_W | Internal | Shoulder | B14 | 900 | 960 | 808.03 | 40.42 | 40.43 | 0.01 | 0
2020 | MISO_MO-IL_2_MISO_W | MISO_MO-IL | MISO_W | Internal | Shoulder | B15 | 1203 | 960 | 960 | 37.49 | 38.8 | 0.01 | 1.3
2020 | MISO_MO-IL_2_MISO_W | MISO_MO-IL | MISO_W | Internal | Summer | B1 | 10 | 960 | 721.43 | 65.38 | 65.39 | 0.01 | 0
2020 | MISO_MO-IL_2_MISO_W | MISO_MO-IL | MISO_W | Internal | Summer | B2 | 25 | 960 | 960 | 63.53 | 64.47 | 0.01 | 0.93
2020 | MISO_MO-IL_2_MISO_W | MISO_MO-IL | MISO_W | Internal | Summer | B3 | 75 | 960 | 960 | 61.14 | 63.7 | 0.01 | 2.54
2020 | MISO_MO-IL_2_MISO_W | MISO_MO-IL | MISO_W | Internal | Summer | B4 | 100 | 960 | 960 | 59.06 | 63.05 | 0.01 | 3.98
2020 | MISO_MO-IL_2_MISO_W | MISO_MO-IL | MISO_W | Internal | Summer | B5 | 200 | 960 | 960 | 54.59 | 62.58 | 0.01 | 7.98
2020 | MISO_MO-IL_2_MISO_W | MISO_MO-IL | MISO_W | Internal | Summer | B6 | 300 | 960 | 960 | 47.86 | 50.11 | 0.01 | 2.24
2020 | MISO_MO-IL_2_MISO_W | MISO_MO-IL | MISO_W | Internal | Summer | B7 | 400 | 960 | 960 | 41.81 | 42.81 | 0.01 | 0.99
2020 | MISO_MO-IL_2_MISO_W | MISO_MO-IL | MISO_W | Internal | Summer | B8 | 500 | 960 | 0 | 37.96 | 37.94 | 0.01 | 0
2020 | MISO_MO-IL_2_MISO_W | MISO_MO-IL | MISO_W | Internal | Summer | B9 | 800 | 960 | 960 | 36.65 | 37.27 | 0.01 | 0.61
2020 | MISO_MO-IL_2_MISO_W | MISO_MO-IL | MISO_W | Internal | Summer | B10 | 1262 | 960 | 248.98 | 36.03 | 36.04 | 0.01 | 0
2020 | MISO_MO-IL_2_MISO_W | MISO_MO-IL | MISO_W | Internal | Winter | B16 | 25 | 960 | 0.19 | 61.69 | 61.69 | 0.01 | 0
2020 | MISO_MO-IL_2_MISO_W | MISO_MO-IL | MISO_W | Internal | Winter | B17 | 100 | 960 | 0.06 | 47.54 | 47.54 | 0.01 | 0
2020 | MISO_MO-IL_2_MISO_W | MISO_MO-IL | MISO_W | Internal | Winter | B18 | 400 | 960 | 960 | 42.35 | 43.35 | 0.01 | 0.99
2020 | MISO_MO-IL_2_MISO_W | MISO_MO-IL | MISO_W | Internal | Winter | B19 | 700 | 960 | 960 | 40.58 | 42.03 | 0.01 | 1.43
2020 | MISO_MO-IL_2_MISO_W | MISO_MO-IL | MISO_W | Internal | Winter | B20 | 935 | 960 | 960 | 37.25 | 38.5 | 0.01 | 1.24
2020 | MISO_MO-IL_2_PJM_ROR | MISO_MO-IL | PJM_ROR | Internal | Shoulder | B11 | 25 | 1212 | 0 | 54.85 | 52.83 | 2 | 0
2020 | MISO_MO-IL_2_PJM_ROR | MISO_MO-IL | PJM_ROR | Internal | Shoulder | B12 | 200 | 1212 | 0 | 45.61 | 44.95 | 2 | 0
2020 | MISO_MO-IL_2_PJM_ROR | MISO_MO-IL | PJM_ROR | Internal | Shoulder | B13 | 600 | 1212 | 0 | 42.08 | 42.74 | 2 | 0
2020 | MISO_MO-IL_2_PJM_ROR | MISO_MO-IL | PJM_ROR | Internal | Shoulder | B14 | 900 | 1212 | 0 | 40.42 | 40.06 | 2 | 0
2020 | MISO_MO-IL_2_PJM_ROR | MISO_MO-IL | PJM_ROR | Internal | Shoulder | B15 | 1203 | 1212 | 0 | 37.49 | 37.1 | 2 | 0
2020 | MISO_MO-IL_2_PJM_ROR | MISO_MO-IL | PJM_ROR | Internal | Summer | B1 | 10 | 1212 | 585.69 | 65.38 | 67.38 | 2 | 0
2020 | MISO_MO-IL_2_PJM_ROR | MISO_MO-IL | PJM_ROR | Internal | Summer | B2 | 25 | 1212 | 0.21 | 63.53 | 65.51 | 2 | 0
2020 | MISO_MO-IL_2_PJM_ROR | MISO_MO-IL | PJM_ROR | Internal | Summer | B3 | 75 | 1212 | 0 | 61.14 | 61.28 | 2 | 0
2020 | MISO_MO-IL_2_PJM_ROR | MISO_MO-IL | PJM_ROR | Internal | Summer | B4 | 100 | 1212 | 0.06 | 59.06 | 61.05 | 2 | 0
2020 | MISO_MO-IL_2_PJM_ROR | MISO_MO-IL | PJM_ROR | Internal | Summer | B5 | 200 | 1212 | 0 | 54.59 | 53.81 | 2 | 0
2020 | MISO_MO-IL_2_PJM_ROR | MISO_MO-IL | PJM_ROR | Internal | Summer | B6 | 300 | 1212 | 0 | 47.86 | 48.11 | 2 | 0
2020 | MISO_MO-IL_2_PJM_ROR | MISO_MO-IL | PJM_ROR | Internal | Summer | B7 | 400 | 1212 | 0 | 41.81 | 40.81 | 2 | 0
2020 | MISO_MO-IL_2_PJM_ROR | MISO_MO-IL | PJM_ROR | Internal | Summer | B8 | 500 | 1212 | 0 | 37.96 | 37.83 | 2 | 0
2020 | MISO_MO-IL_2_PJM_ROR | MISO_MO-IL | PJM_ROR | Internal | Summer | B9 | 800 | 1212 | 0 | 36.65 | 36.93 | 2 | 0
2020 | MISO_MO-IL_2_PJM_ROR | MISO_MO-IL | PJM_ROR | Internal | Summer | B10 | 1262 | 1212 | 0 | 36.03 | 34.31 | 2 | 0
2020 | MISO_MO-IL_2_PJM_ROR | MISO_MO-IL | PJM_ROR | Internal | Winter | B16 | 25 | 1212 | 28.62 | 61.69 | 63.69 | 2 | 0
2020 | MISO_MO-IL_2_PJM_ROR | MISO_MO-IL | PJM_ROR | Internal | Winter | B17 | 100 | 1212 | 706.25 | 47.54 | 49.54 | 2 | 0
2020 | MISO_MO-IL_2_PJM_ROR | MISO_MO-IL | PJM_ROR | Internal | Winter | B18 | 400 | 1212 | 144.88 | 42.35 | 44.35 | 2 | 0
2020 | MISO_MO-IL_2_PJM_ROR | MISO_MO-IL | PJM_ROR | Internal | Winter | B19 | 700 | 1212 | 0 | 40.58 | 42 | 2 | 0
2020 | MISO_MO-IL_2_PJM_ROR | MISO_MO-IL | PJM_ROR | Internal | Winter | B20 | 935 | 1212 | 0 | 37.25 | 37.04 | 2 | 0
2020 | MISO_MO-IL_2_SPP_N | MISO_MO-IL | SPP_N | Internal | Shoulder | B11 | 25 | 2000 | 212.4 | 54.85 | 62.85 | 8 | 0
2020 | MISO_MO-IL_2_SPP_N | MISO_MO-IL | SPP_N | Internal | Shoulder | B12 | 200 | 2000 | 0 | 45.61 | 44.33 | 8 | 0
2020 | MISO_MO-IL_2_SPP_N | MISO_MO-IL | SPP_N | Internal | Shoulder | B13 | 600 | 2000 | 0 | 42.08 | 42.01 | 8 | 0
2020 | MISO_MO-IL_2_SPP_N | MISO_MO-IL | SPP_N | Internal | Shoulder | B14 | 900 | 2000 | 0 | 40.42 | 41.21 | 8 | 0
2020 | MISO_MO-IL_2_SPP_N | MISO_MO-IL | SPP_N | Internal | Shoulder | B15 | 1203 | 2000 | 0 | 37.49 | 40.19 | 8 | 0
2020 | MISO_MO-IL_2_SPP_N | MISO_MO-IL | SPP_N | Internal | Summer | B1 | 10 | 2000 | 0 | 65.38 | 66.03 | 8 | 0
2020 | MISO_MO-IL_2_SPP_N | MISO_MO-IL | SPP_N | Internal | Summer | B2 | 25 | 2000 | 0 | 63.53 | 66.03 | 8 | 0
2020 | MISO_MO-IL_2_SPP_N | MISO_MO-IL | SPP_N | Internal | Summer | B3 | 75 | 2000 | 0 | 61.14 | 66.03 | 8 | 0
2020 | MISO_MO-IL_2_SPP_N | MISO_MO-IL | SPP_N | Internal | Summer | B4 | 100 | 2000 | 0 | 59.06 | 65.64 | 8 | 0
2020 | MISO_MO-IL_2_SPP_N | MISO_MO-IL | SPP_N | Internal | Summer | B5 | 200 | 2000 | 193.54 | 54.59 | 62.59 | 8 | 0
2020 | MISO_MO-IL_2_SPP_N | MISO_MO-IL | SPP_N | Internal | Summer | B6 | 300 | 2000 | 1331.77 | 47.86 | 55.86 | 8 | 0
2020 | MISO_MO-IL_2_SPP_N | MISO_MO-IL | SPP_N | Internal | Summer | B7 | 400 | 2000 | 486.24 | 41.81 | 49.81 | 8 | 0
2020 | MISO_MO-IL_2_SPP_N | MISO_MO-IL | SPP_N | Internal | Summer | B8 | 500 | 2000 | 0 | 37.96 | 41.93 | 8 | 0
2020 | MISO_MO-IL_2_SPP_N | MISO_MO-IL | SPP_N | Internal | Summer | B9 | 800 | 2000 | 0 | 36.65 | 40.6 | 8 | 0
2020 | MISO_MO-IL_2_SPP_N | MISO_MO-IL | SPP_N | Internal | Summer | B10 | 1262 | 2000 | 0 | 36.03 | 36.79 | 8 | 0
2020 | MISO_MO-IL_2_SPP_N | MISO_MO-IL | SPP_N | Internal | Winter | B16 | 25 | 2000 | 0 | 61.69 | 61.71 | 8 | 0
2020 | MISO_MO-IL_2_SPP_N | MISO_MO-IL | SPP_N | Internal | Winter | B17 | 100 | 2000 | 0 | 47.54 | 44.78 | 8 | 0
2020 | MISO_MO-IL_2_SPP_N | MISO_MO-IL | SPP_N | Internal | Winter | B18 | 400 | 2000 | 0 | 42.35 | 44.33 | 8 | 0
2020 | MISO_MO-IL_2_SPP_N | MISO_MO-IL | SPP_N | Internal | Winter | B19 | 700 | 2000 | 0 | 40.58 | 42.83 | 8 | 0
2020 | MISO_MO-IL_2_SPP_N | MISO_MO-IL | SPP_N | Internal | Winter | B20 | 935 | 2000 | 0 | 37.25 | 42.74 | 8 | 0
2020 | MISO_MO-IL_2_TVA_Transmission | MISO_MO-IL | TVA_Transmission | Internal | Shoulder | B11 | 25 | 4000 | 0 | 54.85 | 58.52 | 8 | 0
2020 | MISO_MO-IL_2_TVA_Transmission | MISO_MO-IL | TVA_Transmission | Internal | Shoulder | B12 | 200 | 4000 | 0 | 45.61 | 47.39 | 8 | 0
2020 | MISO_MO-IL_2_TVA_Transmission | MISO_MO-IL | TVA_Transmission | Internal | Shoulder | B13 | 600 | 4000 | 0 | 42.08 | 45.02 | 8 | 0
2020 | MISO_MO-IL_2_TVA_Transmission | MISO_MO-IL | TVA_Transmission | Internal | Shoulder | B14 | 900 | 4000 | 0 | 40.42 | 43.62 | 8 | 0
2020 | MISO_MO-IL_2_TVA_Transmission | MISO_MO-IL | TVA_Transmission | Internal | Shoulder | B15 | 1203 | 4000 | 0 | 37.49 | 42.32 | 8 | 0
2020 | MISO_MO-IL_2_TVA_Transmission | MISO_MO-IL | TVA_Transmission | Internal | Summer | B1 | 10 | 4000 | 286.5 | 65.38 | 73.38 | 8 | 0
2020 | MISO_MO-IL_2_TVA_Transmission | MISO_MO-IL | TVA_Transmission | Internal | Summer | B2 | 25 | 4000 | 0.22 | 63.53 | 71.51 | 8 | 0
2020 | MISO_MO-IL_2_TVA_Transmission | MISO_MO-IL | TVA_Transmission | Internal | Summer | B3 | 75 | 4000 | 0 | 61.14 | 67.16 | 8 | 0
2020 | MISO_MO-IL_2_TVA_Transmission | MISO_MO-IL | TVA_Transmission | Internal | Summer | B4 | 100 | 4000 | 0.06 | 59.06 | 67.05 | 8 | 0
2020 | MISO_MO-IL_2_TVA_Transmission | MISO_MO-IL | TVA_Transmission | Internal | Summer | B5 | 200 | 4000 | 0 | 54.59 | 59.81 | 8 | 0
2020 | MISO_MO-IL_2_TVA_Transmission | MISO_MO-IL | TVA_Transmission | Internal | Summer | B6 | 300 | 4000 | 0 | 47.86 | 53.12 | 8 | 0
2020 | MISO_MO-IL_2_TVA_Transmission | MISO_MO-IL | TVA_Transmission | Internal | Summer | B7 | 400 | 4000 | 0 | 41.81 | 46.48 | 8 | 0
2020 | MISO_MO-IL_2_TVA_Transmission | MISO_MO-IL | TVA_Transmission | Internal | Summer | B8 | 500 | 4000 | 0 | 37.96 | 41.94 | 8 | 0
2020 | MISO_MO-IL_2_TVA_Transmission | MISO_MO-IL | TVA_Transmission | Internal | Summer | B9 | 800 | 4000 | 0 | 36.65 | 41.42 | 8 | 0
2020 | MISO_MO-IL_2_TVA_Transmission | MISO_MO-IL | TVA_Transmission | Internal | Summer | B10 | 1262 | 4000 | 0 | 36.03 | 38.9 | 8 | 0
2020 | MISO_MO-IL_2_TVA_Transmission | MISO_MO-IL | TVA_Transmission | Internal | Winter | B16 | 25 | 4000 | 26.16 | 61.69 | 69.69 | 8 | 0
2020 | MISO_MO-IL_2_TVA_Transmission | MISO_MO-IL | TVA_Transmission | Internal | Winter | B17 | 100 | 4000 | 0 | 47.54 | 50.15 | 8 | 0
2020 | MISO_MO-IL_2_TVA_Transmission | MISO_MO-IL | TVA_Transmission | Internal | Winter | B18 | 400 | 4000 | 0 | 42.35 | 46.41 | 8 | 0
2020 | MISO_MO-IL_2_TVA_Transmission | MISO_MO-IL | TVA_Transmission | Internal | Winter | B19 | 700 | 4000 | 0 | 40.58 | 44.85 | 8 | 0
2020 | MISO_MO-IL_2_TVA_Transmission | MISO_MO-IL | TVA_Transmission | Internal | Winter | B20 | 935 | 4000 | 0 | 37.25 | 43.04 | 8 | 0
2020 | MISO_W_2_IESO | MISO_W | IESO | Internal | Shoulder | B11 | 25 | 90 | 0 | 62.84 | 35.95 | 8 | 0
2020 | MISO_W_2_IESO | MISO_W | IESO | Internal | Shoulder | B12 | 200 | 90 | 0 | 45.62 | 35.95 | 8 | 0
2020 | MISO_W_2_IESO | MISO_W | IESO | Internal | Shoulder | B13 | 600 | 90 | 0 | 42.18 | 33.67 | 8 | 0
2020 | MISO_W_2_IESO | MISO_W | IESO | Internal | Shoulder | B14 | 900 | 90 | 0 | 40.43 | 33.42 | 8 | 0
2020 | MISO_W_2_IESO | MISO_W | IESO | Internal | Shoulder | B15 | 1203 | 90 | 0 | 38.8 | 33.42 | 8 | 0
2020 | MISO_W_2_IESO | MISO_W | IESO | Internal | Summer | B1 | 10 | 90 | 0 | 65.39 | 52.39 | 8 | 0
2020 | MISO_W_2_IESO | MISO_W | IESO | Internal | Summer | B2 | 25 | 90 | 0 | 64.47 | 50.53 | 8 | 0
2020 | MISO_W_2_IESO | MISO_W | IESO | Internal | Summer | B3 | 75 | 90 | 0 | 63.7 | 40.68 | 8 | 0
2020 | MISO_W_2_IESO | MISO_W | IESO | Internal | Summer | B4 | 100 | 90 | 0 | 63.05 | 40.68 | 8 | 0
2020 | MISO_W_2_IESO | MISO_W | IESO | Internal | Summer | B5 | 200 | 90 | 0 | 62.58 | 37.74 | 8 | 0
2020 | MISO_W_2_IESO | MISO_W | IESO | Internal | Summer | B6 | 300 | 90 | 0 | 50.11 | 37.74 | 8 | 0
2020 | MISO_W_2_IESO | MISO_W | IESO | Internal | Summer | B7 | 400 | 90 | 0 | 42.81 | 35.03 | 8 | 0
2020 | MISO_W_2_IESO | MISO_W | IESO | Internal | Summer | B8 | 500 | 90 | 0 | 37.94 | 31.6 | 8 | 0
2020 | MISO_W_2_IESO | MISO_W | IESO | Internal | Summer | B9 | 800 | 90 | 0 | 37.27 | 31.6 | 8 | 0
2020 | MISO_W_2_IESO | MISO_W | IESO | Internal | Summer | B10 | 1262 | 90 | 0 | 36.04 | 31.6 | 8 | 0
2020 | MISO_W_2_IESO | MISO_W | IESO | Internal | Winter | B16 | 25 | 90 | 0 | 61.69 | 41.02 | 8 | 0
2020 | MISO_W_2_IESO | MISO_W | IESO | Internal | Winter | B17 | 100 | 90 | 0 | 47.54 | 39.26 | 8 | 0
2020 | MISO_W_2_IESO | MISO_W | IESO | Internal | Winter | B18 | 400 | 90 | 0 | 43.35 | 37.97 | 8 | 0
2020 | MISO_W_2_IESO | MISO_W | IESO | Internal | Winter | B19 | 700 | 90 | 0 | 42.03 | 37.97 | 8 | 0
2020 | MISO_W_2_IESO | MISO_W | IESO | Internal | Winter | B20 | 935 | 90 | 0 | 38.5 | 37.97 | 8 | 0
2020 | MISO_W_2_MAPP_CA | MISO_W | MAPP_CA | Internal | Shoulder | B11 | 25 | 700 | 0 | 62.84 | 48.84 | 0.01 | 0
2020 | MISO_W_2_MAPP_CA | MISO_W | MAPP_CA | Internal | Shoulder | B12 | 200 | 700 | 0.01 | 45.62 | 45.61 | 0.01 | 0
2020 | MISO_W_2_MAPP_CA | MISO_W | MAPP_CA | Internal | Shoulder | B13 | 600 | 700 | 0 | 42.18 | 42.16 | 0.01 | 0
2020 | MISO_W_2_MAPP_CA | MISO_W | MAPP_CA | Internal | Shoulder | B14 | 900 | 700 | 0 | 40.43 | 40.42 | 0.01 | 0
2020 | MISO_W_2_MAPP_CA | MISO_W | MAPP_CA | Internal | Shoulder | B15 | 1203 | 700 | 700 | 38.8 | 40.42 | 0.01 | 1.6
2020 | MISO_W_2_MAPP_CA | MISO_W | MAPP_CA | Internal | Summer | B1 | 10 | 700 | 0 | 65.39 | 51.39 | 0.01 | 0
2020 | MISO_W_2_MAPP_CA | MISO_W | MAPP_CA | Internal | Summer | B2 | 25 | 700 | 0 | 64.47 | 50.47 | 0.01 | 0
2020 | MISO_W_2_MAPP_CA | MISO_W | MAPP_CA | Internal | Summer | B3 | 75 | 700 | 0 | 63.7 | 49.41 | 0.01 | 0
2020 | MISO_W_2_MAPP_CA | MISO_W | MAPP_CA | Internal | Summer | B4 | 100 | 700 | 0 | 63.05 | 49.41 | 0.01 | 0
2020 | MISO_W_2_MAPP_CA | MISO_W | MAPP_CA | Internal | Summer | B5 | 200 | 700 | 0 | 62.58 | 49.41 | 0.01 | 0
2020 | MISO_W_2_MAPP_CA | MISO_W | MAPP_CA | Internal | Summer | B6 | 300 | 700 | 0 | 50.11 | 44.74 | 0.01 | 0
2020 | MISO_W_2_MAPP_CA | MISO_W | MAPP_CA | Internal | Summer | B7 | 400 | 700 | 0 | 42.81 | 42.03 | 0.01 | 0
2020 | MISO_W_2_MAPP_CA | MISO_W | MAPP_CA | Internal | Summer | B8 | 500 | 700 | 0 | 37.94 | 37.93 | 0.01 | 0
2020 | MISO_W_2_MAPP_CA | MISO_W | MAPP_CA | Internal | Summer | B9 | 800 | 700 | 0 | 37.27 | 37.25 | 0.01 | 0
2020 | MISO_W_2_MAPP_CA | MISO_W | MAPP_CA | Internal | Summer | B10 | 1262 | 700 | 700 | 36.04 | 37.25 | 0.01 | 1.2
2020 | MISO_W_2_MAPP_CA | MISO_W | MAPP_CA | Internal | Winter | B16 | 25 | 700 | 0.11 | 61.69 | 61.68 | 0.01 | 0
2020 | MISO_W_2_MAPP_CA | MISO_W | MAPP_CA | Internal | Winter | B17 | 100 | 700 | 0.03 | 47.54 | 47.52 | 0.01 | 0
2020 | MISO_W_2_MAPP_CA | MISO_W | MAPP_CA | Internal | Winter | B18 | 400 | 700 | 253.75 | 43.35 | 43.36 | 0.01 | 0
2020 | MISO_W_2_MAPP_CA | MISO_W | MAPP_CA | Internal | Winter | B19 | 700 | 700 | 700 | 42.03 | 43.36 | 0.01 | 1.32
2020 | MISO_W_2_MAPP_CA | MISO_W | MAPP_CA | Internal | Winter | B20 | 935 | 700 | 700 | 38.5 | 43.36 | 0.01 | 4.85
2020 | MISO_W_2_MAPP_US | MISO_W | MAPP_US | Internal | Shoulder | B11 | 25 | 2300 | 0 | 62.84 | 55.84 | 7 | 0
2020 | MISO_W_2_MAPP_US | MISO_W | MAPP_US | Internal | Shoulder | B12 | 200 | 2300 | 0 | 45.62 | 38.62 | 7 | 0
2020 | MISO_W_2_MAPP_US | MISO_W | MAPP_US | Internal | Shoulder | B13 | 600 | 2300 | 0 | 42.18 | 35.61 | 7 | 0
2020 | MISO_W_2_MAPP_US | MISO_W | MAPP_US | Internal | Shoulder | B14 | 900 | 2300 | 0 | 40.43 | 35.61 | 7 | 0
2020 | MISO_W_2_MAPP_US | MISO_W | MAPP_US | Internal | Shoulder | B15 | 1203 | 2300 | 0 | 38.8 | 35.61 | 7 | 0
2020 | MISO_W_2_MAPP_US | MISO_W | MAPP_US | Internal | Summer | B1 | 10 | 2300 | 0 | 65.39 | 58.39 | 7 | 0
2020 | MISO_W_2_MAPP_US | MISO_W | MAPP_US | Internal | Summer | B2 | 25 | 2300 | 0 | 64.47 | 57.47 | 7 | 0
2020 | MISO_W_2_MAPP_US | MISO_W | MAPP_US | Internal | Summer | B3 | 75 | 2300 | 0 | 63.7 | 57.47 | 7 | 0
2020 | MISO_W_2_MAPP_US | MISO_W | MAPP_US | Internal | Summer | B4 | 100 | 2300 | 0 | 63.05 | 57.14 | 7 | 0
2020 | MISO_W_2_MAPP_US | MISO_W | MAPP_US | Internal | Summer | B5 | 200 | 2300 | 0 | 62.58 | 55.58 | 7 | 0
2020 | MISO_W_2_MAPP_US | MISO_W | MAPP_US | Internal | Summer | B6 | 300 | 2300 | 0 | 50.11 | 44.72 | 7 | 0
2020 | MISO_W_2_MAPP_US | MISO_W | MAPP_US | Internal | Summer | B7 | 400 | 2300 | 0 | 42.81 | 35.81 | 7 | 0
2020 | MISO_W_2_MAPP_US | MISO_W | MAPP_US | Internal | Summer | B8 | 500 | 2300 | 0 | 37.94 | 33.59 | 7 | 0
2020 | MISO_W_2_MAPP_US | MISO_W | MAPP_US | Internal | Summer | B9 | 800 | 2300 | 0 | 37.27 | 33.59 | 7 | 0
2020 | MISO_W_2_MAPP_US | MISO_W | MAPP_US | Internal | Summer | B10 | 1262 | 2300 | 0 | 36.04 | 29.78 | 7 | 0
2020 | MISO_W_2_MAPP_US | MISO_W | MAPP_US | Internal | Winter | B16 | 25 | 2300 | 0 | 61.69 | 54.69 | 7 | 0
2020 | MISO_W_2_MAPP_US | MISO_W | MAPP_US | Internal | Winter | B17 | 100 | 2300 | 0 | 47.54 | 40.54 | 7 | 0
2020 | MISO_W_2_MAPP_US | MISO_W | MAPP_US | Internal | Winter | B18 | 400 | 2300 | 0 | 43.35 | 37.32 | 7 | 0
2020 | MISO_W_2_MAPP_US | MISO_W | MAPP_US | Internal | Winter | B19 | 700 | 2300 | 0 | 42.03 | 37.32 | 7 | 0
2020 | MISO_W_2_MAPP_US | MISO_W | MAPP_US | Internal | Winter | B20 | 935 | 2300 | 0 | 38.5 | 34.51 | 7 | 0
2020 | MISO_W_2_MISO_MO-IL | MISO_W | MISO_MO-IL | Internal | Shoulder | B11 | 25 | 3800 | 0 | 62.84 | 54.85 | 0.01 | 0
2020 | MISO_W_2_MISO_MO-IL | MISO_W | MISO_MO-IL | Internal | Shoulder | B12 | 200 | 3800 | 0.02 | 45.62 | 45.61 | 0.01 | 0
2020 | MISO_W_2_MISO_MO-IL | MISO_W | MISO_MO-IL | Internal | Shoulder | B13 | 600 | 3800 | 0 | 42.18 | 42.08 | 0.01 | 0
2020 | MISO_W_2_MISO_MO-IL | MISO_W | MISO_MO-IL | Internal | Shoulder | B14 | 900 | 3800 | 0 | 40.43 | 40.42 | 0.01 | 0
2020 | MISO_W_2_MISO_MO-IL | MISO_W | MISO_MO-IL | Internal | Shoulder | B15 | 1203 | 3800 | 0 | 38.8 | 37.49 | 0.01 | 0
2020 | MISO_W_2_MISO_MO-IL | MISO_W | MISO_MO-IL | Internal | Summer | B1 | 10 | 3800 | 0.24 | 65.39 | 65.38 | 0.01 | 0
2020 | MISO_W_2_MISO_MO-IL | MISO_W | MISO_MO-IL | Internal | Summer | B2 | 25 | 3800 | 0 | 64.47 | 63.53 | 0.01 | 0
2020 | MISO_W_2_MISO_MO-IL | MISO_W | MISO_MO-IL | Internal | Summer | B3 | 75 | 3800 | 0 | 63.7 | 61.14 | 0.01 | 0
2020 | MISO_W_2_MISO_MO-IL | MISO_W | MISO_MO-IL | Internal | Summer | B4 | 100 | 3800 | 0 | 63.05 | 59.06 | 0.01 | 0
2020 | MISO_W_2_MISO_MO-IL | MISO_W | MISO_MO-IL | Internal | Summer | B5 | 200 | 3800 | 0 | 62.58 | 54.59 | 0.01 | 0
2020 | MISO_W_2_MISO_MO-IL | MISO_W | MISO_MO-IL | Internal | Summer | B6 | 300 | 3800 | 0 | 50.11 | 47.86 | 0.01 | 0
2020 | MISO_W_2_MISO_MO-IL | MISO_W | MISO_MO-IL | Internal | Summer | B7 | 400 | 3800 | 0 | 42.81 | 41.81 | 0.01 | 0
2020 | MISO_W_2_MISO_MO-IL | MISO_W | MISO_MO-IL | Internal | Summer | B8 | 500 | 3800 | 1165.84 | 37.94 | 37.96 | 0.01 | 0
2020 | MISO_W_2_MISO_MO-IL | MISO_W | MISO_MO-IL | Internal | Summer | B9 | 800 | 3800 | 0 | 37.27 | 36.65 | 0.01 | 0
2020 | MISO_W_2_MISO_MO-IL | MISO_W | MISO_MO-IL | Internal | Summer | B10 | 1262 | 3800 | 0 | 36.04 | 36.03 | 0.01 | 0
2020 | MISO_W_2_MISO_MO-IL | MISO_W | MISO_MO-IL | Internal | Winter | B16 | 25 | 3800 | 0.37 | 61.69 | 61.69 | 0.01 | 0
2020 | MISO_W_2_MISO_MO-IL | MISO_W | MISO_MO-IL | Internal | Winter | B17 | 100 | 3800 | 0.06 | 47.54 | 47.54 | 0.01 | 0
2020 | MISO_W_2_MISO_MO-IL | MISO_W | MISO_MO-IL | Internal | Winter | B18 | 400 | 3800 | 0 | 43.35 | 42.35 | 0.01 | 0
2020 | MISO_W_2_MISO_MO-IL | MISO_W | MISO_MO-IL | Internal | Winter | B19 | 700 | 3800 | 0 | 42.03 | 40.58 | 0.01 | 0
2020 | MISO_W_2_MISO_MO-IL | MISO_W | MISO_MO-IL | Internal | Winter | B20 | 935 | 3800 | 0 | 38.5 | 37.25 | 0.01 | 0
2020 | MISO_W_2_MISO_WUMS | MISO_W | MISO_WUMS | Internal | Shoulder | B11 | 25 | 1629 | 0 | 62.84 | 54.83 | 0.01 | 0
2020 | MISO_W_2_MISO_WUMS | MISO_W | MISO_WUMS | Internal | Shoulder | B12 | 200 | 1629 | 0 | 45.62 | 42.95 | 0.01 | 0
2020 | MISO_W_2_MISO_WUMS | MISO_W | MISO_WUMS | Internal | Shoulder | B13 | 600 | 1629 | 0 | 42.18 | 42.02 | 0.01 | 0
2020 | MISO_W_2_MISO_WUMS | MISO_W | MISO_WUMS | Internal | Shoulder | B14 | 900 | 1629 | 0 | 40.43 | 38.52 | 0.01 | 0
2020 | MISO_W_2_MISO_WUMS | MISO_W | MISO_WUMS | Internal | Shoulder | B15 | 1203 | 1629 | 0 | 38.8 | 36.91 | 0.01 | 0
2020 | MISO_W_2_MISO_WUMS | MISO_W | MISO_WUMS | Internal | Summer | B1 | 10 | 1629 | 0 | 65.39 | 59.88 | 0.01 | 0
2020 | MISO_W_2_MISO_WUMS | MISO_W | MISO_WUMS | Internal | Summer | B2 | 25 | 1629 | 0 | 64.47 | 59.88 | 0.01 | 0
2020 | MISO_W_2_MISO_WUMS | MISO_W | MISO_WUMS | Internal | Summer | B3 | 75 | 1629 | 0 | 63.7 | 59.88 | 0.01 | 0
2020 | MISO_W_2_MISO_WUMS | MISO_W | MISO_WUMS | Internal | Summer | B4 | 100 | 1629 | 0 | 63.05 | 59.88 | 0.01 | 0
2020 | MISO_W_2_MISO_WUMS | MISO_W | MISO_WUMS | Internal | Summer | B5 | 200 | 1629 | 0 | 62.58 | 51.81 | 0.01 | 0
2020 | MISO_W_2_MISO_WUMS | MISO_W | MISO_WUMS | Internal | Summer | B6 | 300 | 1629 | 0 | 50.11 | 46.11 | 0.01 | 0
2020 | MISO_W_2_MISO_WUMS | MISO_W | MISO_WUMS | Internal | Summer | B7 | 400 | 1629 | 0 | 42.81 | 38.81 | 0.01 | 0
2020 | MISO_W_2_MISO_WUMS | MISO_W | MISO_WUMS | Internal | Summer | B8 | 500 | 1629 | 0 | 37.94 | 37.93 | 0.01 | 0
2020 | MISO_W_2_MISO_WUMS | MISO_W | MISO_WUMS | Internal | Summer | B9 | 800 | 1629 | 0 | 37.27 | 35.66 | 0.01 | 0
2020 | MISO_W_2_MISO_WUMS | MISO_W | MISO_WUMS | Internal | Summer | B10 | 1262 | 1629 | 0 | 36.04 | 35.66 | 0.01 | 0
2020 | MISO_W_2_MISO_WUMS | MISO_W | MISO_WUMS | Internal | Winter | B16 | 25 | 1629 | 0.19 | 61.69 | 61.69 | 0.01 | 0
2020 | MISO_W_2_MISO_WUMS | MISO_W | MISO_WUMS | Internal | Winter | B17 | 100 | 1629 | 0.06 | 47.54 | 47.54 | 0.01 | 0
2020 | MISO_W_2_MISO_WUMS | MISO_W | MISO_WUMS | Internal | Winter | B18 | 400 | 1629 | 0 | 43.35 | 42.35 | 0.01 | 0
2020 | MISO_W_2_MISO_WUMS | MISO_W | MISO_WUMS | Internal | Winter | B19 | 700 | 1629 | 0 | 42.03 | 42.02 | 0.01 | 0
2020 | MISO_W_2_MISO_WUMS | MISO_W | MISO_WUMS | Internal | Winter | B20 | 935 | 1629 | 0.42 | 38.5 | 38.51 | 0.01 | 0
2020 | MISO_W_2_NE | MISO_W | NE | Internal | Shoulder | B11 | 25 | 2800 | 0 | 62.84 | 62.84 | 7 | 0
2020 | MISO_W_2_NE | MISO_W | NE | Internal | Shoulder | B12 | 200 | 2800 | 0 | 45.62 | 44.32 | 7 | 0
2020 | MISO_W_2_NE | MISO_W | NE | Internal | Shoulder | B13 | 600 | 2800 | 0 | 42.18 | 41.99 | 7 | 0
2020 | MISO_W_2_NE | MISO_W | NE | Internal | Shoulder | B14 | 900 | 2800 | 0 | 40.43 | 41.19 | 7 | 0
2020 | MISO_W_2_NE | MISO_W | NE | Internal | Shoulder | B15 | 1203 | 2800 | 0 | 38.8 | 40.17 | 7 | 0
2020 | MISO_W_2_NE | MISO_W | NE | Internal | Summer | B1 | 10 | 2800 | 0 | 65.39 | 65.39 | 7 | 0
2020 | MISO_W_2_NE | MISO_W | NE | Internal | Summer | B2 | 25 | 2800 | 0 | 64.47 | 64.47 | 7 | 0
2020 | MISO_W_2_NE | MISO_W | NE | Internal | Summer | B3 | 75 | 2800 | 0 | 63.7 | 64.47 | 7 | 0
2020 | MISO_W_2_NE | MISO_W | NE | Internal | Summer | B4 | 100 | 2800 | 0 | 63.05 | 64.14 | 7 | 0
2020 | MISO_W_2_NE | MISO_W | NE | Internal | Summer | B5 | 200 | 2800 | 0 | 62.58 | 62.58 | 7 | 0
2020 | MISO_W_2_NE | MISO_W | NE | Internal | Summer | B6 | 300 | 2800 | 0 | 50.11 | 51.72 | 7 | 0
2020 | MISO_W_2_NE | MISO_W | NE | Internal | Summer | B7 | 400 | 2800 | 0 | 42.81 | 42.81 | 7 | 0
2020 | MISO_W_2_NE | MISO_W | NE | Internal | Summer | B8 | 500 | 2800 | 0 | 37.94 | 40.59 | 7 | 0
2020 | MISO_W_2_NE | MISO_W | NE | Internal | Summer | B9 | 800 | 2800 | 0 | 37.27 | 40.59 | 7 | 0
2020 | MISO_W_2_NE | MISO_W | NE | Internal | Summer | B10 | 1262 | 2800 | 0 | 36.04 | 36.78 | 7 | 0
2020 | MISO_W_2_NE | MISO_W | NE | Internal | Winter | B16 | 25 | 2800 | 0 | 61.69 | 61.69 | 7 | 0
2020 | MISO_W_2_NE | MISO_W | NE | Internal | Winter | B17 | 100 | 2800 | 0 | 47.54 | 44.77 | 7 | 0
2020 | MISO_W_2_NE | MISO_W | NE | Internal | Winter | B18 | 400 | 2800 | 0 | 43.35 | 44.32 | 7 | 0
2020 | MISO_W_2_NE | MISO_W | NE | Internal | Winter | B19 | 700 | 2800 | 0 | 42.03 | 42.82 | 7 | 0
2020 | MISO_W_2_NE | MISO_W | NE | Internal | Winter | B20 | 935 | 2800 | 0 | 38.5 | 41.51 | 7 | 0
2020 | MISO_W_2_PJM_ROR | MISO_W | PJM_ROR | Internal | Shoulder | B11 | 25 | 773 | 0 | 62.84 | 52.83 | 2 | 0
2020 | MISO_W_2_PJM_ROR | MISO_W | PJM_ROR | Internal | Shoulder | B12 | 200 | 773 | 0 | 45.62 | 44.95 | 2 | 0
2020 | MISO_W_2_PJM_ROR | MISO_W | PJM_ROR | Internal | Shoulder | B13 | 600 | 773 | 0 | 42.18 | 42.74 | 2 | 0
2020 | MISO_W_2_PJM_ROR | MISO_W | PJM_ROR | Internal | Shoulder | B14 | 900 | 773 | 0 | 40.43 | 40.06 | 2 | 0
2020 | MISO_W_2_PJM_ROR | MISO_W | PJM_ROR | Internal | Shoulder | B15 | 1203 | 773 | 0 | 38.8 | 37.1 | 2 | 0
2020 | MISO_W_2_PJM_ROR | MISO_W | PJM_ROR | Internal | Summer | B1 | 10 | 773 | 0.44 | 65.39 | 67.38 | 2 | 0
2020 | MISO_W_2_PJM_ROR | MISO_W | PJM_ROR | Internal | Summer | B2 | 25 | 773 | 0 | 64.47 | 65.51 | 2 | 0
2020 | MISO_W_2_PJM_ROR | MISO_W | PJM_ROR | Internal | Summer | B3 | 75 | 773 | 0 | 63.7 | 61.28 | 2 | 0
2020 | MISO_W_2_PJM_ROR | MISO_W | PJM_ROR | Internal | Summer | B4 | 100 | 773 | 0 | 63.05 | 61.05 | 2 | 0
2020 | MISO_W_2_PJM_ROR | MISO_W | PJM_ROR | Internal | Summer | B5 | 200 | 773 | 0 | 62.58 | 53.81 | 2 | 0
2020 | MISO_W_2_PJM_ROR | MISO_W | PJM_ROR | Internal | Summer | B6 | 300 | 773 | 0 | 50.11 | 48.11 | 2 | 0
2020 | MISO_W_2_PJM_ROR | MISO_W | PJM_ROR | Internal | Summer | B7 | 400 | 773 | 0 | 42.81 | 40.81 | 2 | 0
2020 | MISO_W_2_PJM_ROR | MISO_W | PJM_ROR | Internal | Summer | B8 | 500 | 773 | 0 | 37.94 | 37.83 | 2 | 0
2020 | MISO_W_2_PJM_ROR | MISO_W | PJM_ROR | Internal | Summer | B9 | 800 | 773 | 0 | 37.27 | 36.93 | 2 | 0
2020 | MISO_W_2_PJM_ROR | MISO_W | PJM_ROR | Internal | Summer | B10 | 1262 | 773 | 0 | 36.04 | 34.31 | 2 | 0
2020 | MISO_W_2_PJM_ROR | MISO_W | PJM_ROR | Internal | Winter | B16 | 25 | 773 | 115.74 | 61.69 | 63.69 | 2 | 0
2020 | MISO_W_2_PJM_ROR | MISO_W | PJM_ROR | Internal | Winter | B17 | 100 | 773 | 243.55 | 47.54 | 49.54 | 2 | 0
2020 | MISO_W_2_PJM_ROR | MISO_W | PJM_ROR | Internal | Winter | B18 | 400 | 773 | 0 | 43.35 | 44.35 | 2 | 0
2020 | MISO_W_2_PJM_ROR | MISO_W | PJM_ROR | Internal | Winter | B19 | 700 | 773 | 0 | 42.03 | 42 | 2 | 0
2020 | MISO_W_2_PJM_ROR | MISO_W | PJM_ROR | Internal | Winter | B20 | 935 | 773 | 0 | 38.5 | 37.04 | 2 | 0
2020 | MISO_W_2_SPP_N | MISO_W | SPP_N | Internal | Shoulder | B11 | 25 | 3200 | 0 | 62.84 | 62.85 | 7 | 0
2020 | MISO_W_2_SPP_N | MISO_W | SPP_N | Internal | Shoulder | B12 | 200 | 3200 | 0 | 45.62 | 44.33 | 7 | 0
2020 | MISO_W_2_SPP_N | MISO_W | SPP_N | Internal | Shoulder | B13 | 600 | 3200 | 0 | 42.18 | 42.01 | 7 | 0
2020 | MISO_W_2_SPP_N | MISO_W | SPP_N | Internal | Shoulder | B14 | 900 | 3200 | 0 | 40.43 | 41.21 | 7 | 0
2020 | MISO_W_2_SPP_N | MISO_W | SPP_N | Internal | Shoulder | B15 | 1203 | 3200 | 0 | 38.8 | 40.19 | 7 | 0
2020 | MISO_W_2_SPP_N | MISO_W | SPP_N | Internal | Summer | B1 | 10 | 3200 | 0 | 65.39 | 66.03 | 7 | 0
2020 | MISO_W_2_SPP_N | MISO_W | SPP_N | Internal | Summer | B2 | 25 | 3200 | 0 | 64.47 | 66.03 | 7 | 0
2020 | MISO_W_2_SPP_N | MISO_W | SPP_N | Internal | Summer | B3 | 75 | 3200 | 0 | 63.7 | 66.03 | 7 | 0
2020 | MISO_W_2_SPP_N | MISO_W | SPP_N | Internal | Summer | B4 | 100 | 3200 | 0 | 63.05 | 65.64 | 7 | 0
2020 | MISO_W_2_SPP_N | MISO_W | SPP_N | Internal | Summer | B5 | 200 | 3200 | 0 | 62.58 | 62.59 | 7 | 0
2020 | MISO_W_2_SPP_N | MISO_W | SPP_N | Internal | Summer | B6 | 300 | 3200 | 0 | 50.11 | 55.86 | 7 | 0
2020 | MISO_W_2_SPP_N | MISO_W | SPP_N | Internal | Summer | B7 | 400 | 3200 | 1868.96 | 42.81 | 49.81 | 7 | 0
2020 | MISO_W_2_SPP_N | MISO_W | SPP_N | Internal | Summer | B8 | 500 | 3200 | 0 | 37.94 | 41.93 | 7 | 0
2020 | MISO_W_2_SPP_N | MISO_W | SPP_N | Internal | Summer | B9 | 800 | 3200 | 0 | 37.27 | 40.6 | 7 | 0
2020 | MISO_W_2_SPP_N | MISO_W | SPP_N | Internal | Summer | B10 | 1262 | 3200 | 0 | 36.04 | 36.79 | 7 | 0
2020 | MISO_W_2_SPP_N | MISO_W | SPP_N | Internal | Winter | B16 | 25 | 3200 | 0 | 61.69 | 61.71 | 7 | 0
2020 | MISO_W_2_SPP_N | MISO_W | SPP_N | Internal | Winter | B17 | 100 | 3200 | 0 | 47.54 | 44.78 | 7 | 0
2020 | MISO_W_2_SPP_N | MISO_W | SPP_N | Internal | Winter | B18 | 400 | 3200 | 0 | 43.35 | 44.33 | 7 | 0
2020 | MISO_W_2_SPP_N | MISO_W | SPP_N | Internal | Winter | B19 | 700 | 3200 | 0 | 42.03 | 42.83 | 7 | 0
2020 | MISO_W_2_SPP_N | MISO_W | SPP_N | Internal | Winter | B20 | 935 | 3200 | 0 | 38.5 | 42.74 | 7 | 0
2020 | MISO_WUMS_2_MISO_MI | MISO_WUMS | MISO_MI | Internal | Shoulder | B11 | 25 | 99 | 0.22 | 54.83 | 54.83 | 0.01 | 0
2020 | MISO_WUMS_2_MISO_MI | MISO_WUMS | MISO_MI | Internal | Shoulder | B12 | 200 | 99 | 99 | 42.95 | 45.61 | 0.01 | 2.65
2020 | MISO_WUMS_2_MISO_MI | MISO_WUMS | MISO_MI | Internal | Shoulder | B13 | 600 | 99 | 99 | 42.02 | 42.08 | 0.01 | 0.06
2020 | MISO_WUMS_2_MISO_MI | MISO_WUMS | MISO_MI | Internal | Shoulder | B14 | 900 | 99 | 99 | 38.52 | 40.42 | 0.01 | 1.89
2020 | MISO_WUMS_2_MISO_MI | MISO_WUMS | MISO_MI | Internal | Shoulder | B15 | 1203 | 99 | 99 | 36.91 | 37.49 | 0.01 | 0.57
2020 | MISO_WUMS_2_MISO_MI | MISO_WUMS | MISO_MI | Internal | Summer | B1 | 10 | 99 | 99 | 59.88 | 65.38 | 0.01 | 5.49
2020 | MISO_WUMS_2_MISO_MI | MISO_WUMS | MISO_MI | Internal | Summer | B2 | 25 | 99 | 99 | 59.88 | 63.53 | 0.01 | 3.64
2020 | MISO_WUMS_2_MISO_MI | MISO_WUMS | MISO_MI | Internal | Summer | B3 | 75 | 99 | 99 | 59.88 | 61.14 | 0.01 | 1.25
2020 | MISO_WUMS_2_MISO_MI | MISO_WUMS | MISO_MI | Internal | Summer | B4 | 100 | 99 | 0 | 59.88 | 59.05 | 0.01 | 0
2020 | MISO_WUMS_2_MISO_MI | MISO_WUMS | MISO_MI | Internal | Summer | B5 | 200 | 99 | 99 | 51.81 | 54.59 | 0.01 | 2.77
2020 | MISO_WUMS_2_MISO_MI | MISO_WUMS | MISO_MI | Internal | Summer | B6 | 300 | 99 | 99 | 46.11 | 47.86 | 0.01 | 1.74
2020 | MISO_WUMS_2_MISO_MI | MISO_WUMS | MISO_MI | Internal | Summer | B7 | 400 | 99 | 99 | 38.81 | 41.81 | 0.01 | 2.99
2020 | MISO_WUMS_2_MISO_MI | MISO_WUMS | MISO_MI | Internal | Summer | B8 | 500 | 99 | 99 | 37.93 | 38.22 | 0.01 | 0.28
2020 | MISO_WUMS_2_MISO_MI | MISO_WUMS | MISO_MI | Internal | Summer | B9 | 800 | 99 | 99 | 35.66 | 36.65 | 0.01 | 0.98
2020 | MISO_WUMS_2_MISO_MI | MISO_WUMS | MISO_MI | Internal | Summer | B10 | 1262 | 99 | 99 | 35.66 | 36.03 | 0.01 | 0.36
2020 | MISO_WUMS_2_MISO_MI | MISO_WUMS | MISO_MI | Internal | Winter | B16 | 25 | 99 | 98.83 | 61.69 | 61.72 | 0.01 | 0.01
2020 | MISO_WUMS_2_MISO_MI | MISO_WUMS | MISO_MI | Internal | Winter | B17 | 100 | 99 | 98.95 | 47.54 | 47.56 | 0.01 | 0.01
2020 | MISO_WUMS_2_MISO_MI | MISO_WUMS | MISO_MI | Internal | Winter | B18 | 400 | 99 | 98.99 | 42.35 | 42.38 | 0.01 | 0.01
2020 | MISO_WUMS_2_MISO_MI | MISO_WUMS | MISO_MI | Internal | Winter | B19 | 700 | 99 | 0 | 42.02 | 40.58 | 0.01 | 0
2020 | MISO_WUMS_2_MISO_MI | MISO_WUMS | MISO_MI | Internal | Winter | B20 | 935 | 99 | 0 | 38.51 | 37.25 | 0.01 | 0
2020 | MISO_WUMS_2_MISO_W | MISO_WUMS | MISO_W | Internal | Shoulder | B11 | 25 | 1137 | 1137 | 54.83 | 62.84 | 0.01 | 8
2020 | MISO_WUMS_2_MISO_W | MISO_WUMS | MISO_W | Internal | Shoulder | B12 | 200 | 1137 | 1137 | 42.95 | 45.62 | 0.01 | 2.66
2020 | MISO_WUMS_2_MISO_W | MISO_WUMS | MISO_W | Internal | Shoulder | B13 | 600 | 1137 | 1137 | 42.02 | 42.18 | 0.01 | 0.15
2020 | MISO_WUMS_2_MISO_W | MISO_WUMS | MISO_W | Internal | Shoulder | B14 | 900 | 1137 | 1137 | 38.52 | 40.43 | 0.01 | 1.9
2020 | MISO_WUMS_2_MISO_W | MISO_WUMS | MISO_W | Internal | Shoulder | B15 | 1203 | 1137 | 1137 | 36.91 | 38.8 | 0.01 | 1.88
2020 | MISO_WUMS_2_MISO_W | MISO_WUMS | MISO_W | Internal | Summer | B1 | 10 | 1137 | 1137 | 59.88 | 65.39 | 0.01 | 5.5
2020 | MISO_WUMS_2_MISO_W | MISO_WUMS | MISO_W | Internal | Summer | B2 | 25 | 1137 | 1137 | 59.88 | 64.47 | 0.01 | 4.58
2020 | MISO_WUMS_2_MISO_W | MISO_WUMS | MISO_W | Internal | Summer | B3 | 75 | 1137 | 1137 | 59.88 | 63.7 | 0.01 | 3.81
2020 | MISO_WUMS_2_MISO_W | MISO_WUMS | MISO_W | Internal | Summer | B4 | 100 | 1137 | 1137 | 59.88 | 63.05 | 0.01 | 3.16
2020 | MISO_WUMS_2_MISO_W | MISO_WUMS | MISO_W | Internal | Summer | B5 | 200 | 1137 | 1137 | 51.81 | 62.58 | 0.01 | 10.76
2020 | MISO_WUMS_2_MISO_W | MISO_WUMS | MISO_W | Internal | Summer | B6 | 300 | 1137 | 1137 | 46.11 | 50.11 | 0.01 | 3.99
2020 | MISO_WUMS_2_MISO_W | MISO_WUMS | MISO_W | Internal | Summer | B7 | 400 | 1137 | 1137 | 38.81 | 42.81 | 0.01 | 3.99
2020 | MISO_WUMS_2_MISO_W | MISO_WUMS | MISO_W | Internal | Summer | B8 | 500 | 1137 | 1073.85 | 37.93 | 37.94 | 0.01 | 0
2020 | MISO_WUMS_2_MISO_W | MISO_WUMS | MISO_W | Internal | Summer | B9 | 800 | 1137 | 1137 | 35.66 | 37.27 | 0.01 | 1.59
2020 | MISO_WUMS_2_MISO_W | MISO_WUMS | MISO_W | Internal | Summer | B10 | 1262 | 1137 | 1137 | 35.66 | 36.04 | 0.01 | 0.37
2020 | MISO_WUMS_2_MISO_W | MISO_WUMS | MISO_W | Internal | Winter | B16 | 25 | 1137 | 0.31 | 61.69 | 61.69 | 0.01 | 0
2020 | MISO_WUMS_2_MISO_W | MISO_WUMS | MISO_W | Internal | Winter | B17 | 100 | 1137 | 0.06 | 47.54 | 47.54 | 0.01 | 0
2020 | MISO_WUMS_2_MISO_W | MISO_WUMS | MISO_W | Internal | Winter | B18 | 400 | 1137 | 1137 | 42.35 | 43.35 | 0.01 | 0.99
2020 | MISO_WUMS_2_MISO_W | MISO_WUMS | MISO_W | Internal | Winter | B19 | 700 | 1137 | 1115.8 | 42.02 | 42.03 | 0.01 | 0
2020 | MISO_WUMS_2_MISO_W | MISO_WUMS | MISO_W | Internal | Winter | B20 | 935 | 1137 | 0 | 38.51 | 38.5 | 0.01 | 0
2020 | MISO_WUMS_2_PJM_ROR | MISO_WUMS | PJM_ROR | Internal | Shoulder | B11 | 25 | 1600 | 0 | 54.83 | 52.83 | 2 | 0
2020 | MISO_WUMS_2_PJM_ROR | MISO_WUMS | PJM_ROR | Internal | Shoulder | B12 | 200 | 1600 | 52.59 | 42.95 | 44.95 | 2 | 0
2020 | MISO_WUMS_2_PJM_ROR | MISO_WUMS | PJM_ROR | Internal | Shoulder | B13 | 600 | 1600 | 0 | 42.02 | 42.74 | 2 | 0
2020 | MISO_WUMS_2_PJM_ROR | MISO_WUMS | PJM_ROR | Internal | Shoulder | B14 | 900 | 1600 | 0 | 38.52 | 40.06 | 2 | 0
2020 | MISO_WUMS_2_PJM_ROR | MISO_WUMS | PJM_ROR | Internal | Shoulder | B15 | 1203 | 1600 | 0 | 36.91 | 37.1 | 2 | 0
2020 | MISO_WUMS_2_PJM_ROR | MISO_WUMS | PJM_ROR | Internal | Summer | B1 | 10 | 1600 | 1600 | 59.88 | 67.38 | 2 | 5.5
2020 | MISO_WUMS_2_PJM_ROR | MISO_WUMS | PJM_ROR | Internal | Summer | B2 | 25 | 1600 | 1600 | 59.88 | 65.51 | 2 | 3.64
2020 | MISO_WUMS_2_PJM_ROR | MISO_WUMS | PJM_ROR | Internal | Summer | B3 | 75 | 1600 | 0 | 59.88 | 61.28 | 2 | 0
2020 | MISO_WUMS_2_PJM_ROR | MISO_WUMS | PJM_ROR | Internal | Summer | B4 | 100 | 1600 | 0 | 59.88 | 61.05 | 2 | 0
2020 | MISO_WUMS_2_PJM_ROR | MISO_WUMS | PJM_ROR | Internal | Summer | B5 | 200 | 1600 | 245.86 | 51.81 | 53.81 | 2 | 0
2020 | MISO_WUMS_2_PJM_ROR | MISO_WUMS | PJM_ROR | Internal | Summer | B6 | 300 | 1600 | 838.07 | 46.11 | 48.11 | 2 | 0
2020 | MISO_WUMS_2_PJM_ROR | MISO_WUMS | PJM_ROR | Internal | Summer | B7 | 400 | 1600 | 441.95 | 38.81 | 40.81 | 2 | 0
2020 | MISO_WUMS_2_PJM_ROR | MISO_WUMS | PJM_ROR | Internal | Summer | B8 | 500 | 1600 | 0 | 37.93 | 37.83 | 2 | 0
2020 | MISO_WUMS_2_PJM_ROR | MISO_WUMS | PJM_ROR | Internal | Summer | B9 | 800 | 1600 | 0 | 35.66 | 36.93 | 2 | 0
2020 | MISO_WUMS_2_PJM_ROR | MISO_WUMS | PJM_ROR | Internal | Summer | B10 | 1262 | 1600 | 0 | 35.66 | 34.31 | 2 | 0
2020 | MISO_WUMS_2_PJM_ROR | MISO_WUMS | PJM_ROR | Internal | Winter | B16 | 25 | 1600 | 886.31 | 61.69 | 63.69 | 2 | 0
2020 | MISO_WUMS_2_PJM_ROR | MISO_WUMS | PJM_ROR | Internal | Winter | B17 | 100 | 1600 | 1279.68 | 47.54 | 49.54 | 2 | 0
2020 | MISO_WUMS_2_PJM_ROR | MISO_WUMS | PJM_ROR | Internal | Winter | B18 | 400 | 1600 | 326.47 | 42.35 | 44.35 | 2 | 0
2020 | MISO_WUMS_2_PJM_ROR | MISO_WUMS | PJM_ROR | Internal | Winter | B19 | 700 | 1600 | 0 | 42.02 | 42 | 2 | 0
2020 | MISO_WUMS_2_PJM_ROR | MISO_WUMS | PJM_ROR | Internal | Winter | B20 | 935 | 1600 | 0 | 38.51 | 37.04 | 2 | 0
2020 | NE_2_MAPP_US | NE | MAPP_US | Internal | Shoulder | B11 | 25 | 1600 | 0 | 62.84 | 55.84 | 5 | 0
2020 | NE_2_MAPP_US | NE | MAPP_US | Internal | Shoulder | B12 | 200 | 1600 | 0 | 44.32 | 38.62 | 5 | 0
2020 | NE_2_MAPP_US | NE | MAPP_US | Internal | Shoulder | B13 | 600 | 1600 | 0 | 41.99 | 35.61 | 5 | 0
2020 | NE_2_MAPP_US | NE | MAPP_US | Internal | Shoulder | B14 | 900 | 1600 | 0 | 41.19 | 35.61 | 5 | 0
2020 | NE_2_MAPP_US | NE | MAPP_US | Internal | Shoulder | B15 | 1203 | 1600 | 0 | 40.17 | 35.61 | 5 | 0
2020 | NE_2_MAPP_US | NE | MAPP_US | Internal | Summer | B1 | 10 | 1600 | 0 | 65.39 | 58.39 | 5 | 0
2020 | NE_2_MAPP_US | NE | MAPP_US | Internal | Summer | B2 | 25 | 1600 | 0 | 64.47 | 57.47 | 5 | 0
2020 | NE_2_MAPP_US | NE | MAPP_US | Internal | Summer | B3 | 75 | 1600 | 0 | 64.47 | 57.47 | 5 | 0
2020 | NE_2_MAPP_US | NE | MAPP_US | Internal | Summer | B4 | 100 | 1600 | 0 | 64.14 | 57.14 | 5 | 0
2020 | NE_2_MAPP_US | NE | MAPP_US | Internal | Summer | B5 | 200 | 1600 | 0 | 62.58 | 55.58 | 5 | 0
2020 | NE_2_MAPP_US | NE | MAPP_US | Internal | Summer | B6 | 300 | 1600 | 0 | 51.72 | 44.72 | 5 | 0
2020 | NE_2_MAPP_US | NE | MAPP_US | Internal | Summer | B7 | 400 | 1600 | 0 | 42.81 | 35.81 | 5 | 0
2020 | NE_2_MAPP_US | NE | MAPP_US | Internal | Summer | B8 | 500 | 1600 | 0 | 40.59 | 33.59 | 5 | 0
2020 | NE_2_MAPP_US | NE | MAPP_US | Internal | Summer | B9 | 800 | 1600 | 0 | 40.59 | 33.59 | 5 | 0
2020 | NE_2_MAPP_US | NE | MAPP_US | Internal | Summer | B10 | 1262 | 1600 | 0 | 36.78 | 29.78 | 5 | 0
2020 | NE_2_MAPP_US | NE | MAPP_US | Internal | Winter | B16 | 25 | 1600 | 0 | 61.69 | 54.69 | 5 | 0
2020 | NE_2_MAPP_US | NE | MAPP_US | Internal | Winter | B17 | 100 | 1600 | 0 | 44.77 | 40.54 | 5 | 0
2020 | NE_2_MAPP_US | NE | MAPP_US | Internal | Winter | B18 | 400 | 1600 | 0 | 44.32 | 37.32 | 5 | 0
2020 | NE_2_MAPP_US | NE | MAPP_US | Internal | Winter | B19 | 700 | 1600 | 0 | 42.82 | 37.32 | 5 | 0
2020 | NE_2_MAPP_US | NE | MAPP_US | Internal | Winter | B20 | 935 | 1600 | 0 | 41.51 | 34.51 | 5 | 0
2020 | NE_2_MISO_W | NE | MISO_W | Internal | Shoulder | B11 | 25 | 1600 | 0 | 62.84 | 62.84 | 5 | 0
2020 | NE_2_MISO_W | NE | MISO_W | Internal | Shoulder | B12 | 200 | 1600 | 0 | 44.32 | 45.62 | 5 | 0
2020 | NE_2_MISO_W | NE | MISO_W | Internal | Shoulder | B13 | 600 | 1600 | 0 | 41.99 | 42.18 | 5 | 0
2020 | NE_2_MISO_W | NE | MISO_W | Internal | Shoulder | B14 | 900 | 1600 | 0 | 41.19 | 40.43 | 5 | 0
2020 | NE_2_MISO_W | NE | MISO_W | Internal | Shoulder | B15 | 1203 | 1600 | 0 | 40.17 | 38.8 | 5 | 0
2020 | NE_2_MISO_W | NE | MISO_W | Internal | Summer | B1 | 10 | 1600 | 0 | 65.39 | 65.39 | 5 | 0
2020 | NE_2_MISO_W | NE | MISO_W | Internal | Summer | B2 | 25 | 1600 | 0 | 64.47 | 64.47 | 5 | 0
2020 | NE_2_MISO_W | NE | MISO_W | Internal | Summer | B3 | 75 | 1600 | 0 | 64.47 | 63.7 | 5 | 0
2020 | NE_2_MISO_W | NE | MISO_W | Internal | Summer | B4 | 100 | 1600 | 0 | 64.14 | 63.05 | 5 | 0
2020 | NE_2_MISO_W | NE | MISO_W | Internal | Summer | B5 | 200 | 1600 | 0 | 62.58 | 62.58 | 5 | 0
2020 | NE_2_MISO_W | NE | MISO_W | Internal | Summer | B6 | 300 | 1600 | 0 | 51.72 | 50.11 | 5 | 0
2020 | NE_2_MISO_W | NE | MISO_W | Internal | Summer | B7 | 400 | 1600 | 0 | 42.81 | 42.81 | 5 | 0
2020 | NE_2_MISO_W | NE | MISO_W | Internal | Summer | B8 | 500 | 1600 | 0 | 40.59 | 37.94 | 5 | 0
2020 | NE_2_MISO_W | NE | MISO_W | Internal | Summer | B9 | 800 | 1600 | 0 | 40.59 | 37.27 | 5 | 0
2020 | NE_2_MISO_W | NE | MISO_W | Internal | Summer | B10 | 1262 | 1600 | 0 | 36.78 | 36.04 | 5 | 0
2020 | NE_2_MISO_W | NE | MISO_W | Internal | Winter | B16 | 25 | 1600 | 0 | 61.69 | 61.69 | 5 | 0
2020 | NE_2_MISO_W | NE | MISO_W | Internal | Winter | B17 | 100 | 1600 | 0 | 44.77 | 47.54 | 5 | 0
2020 | NE_2_MISO_W | NE | MISO_W | Internal | Winter | B18 | 400 | 1600 | 0 | 44.32 | 43.35 | 5 | 0
2020 | NE_2_MISO_W | NE | MISO_W | Internal | Winter | B19 | 700 | 1600 | 0 | 42.82 | 42.03 | 5 | 0
2020 | NE_2_MISO_W | NE | MISO_W | Internal | Winter | B20 | 935 | 1600 | 0 | 41.51 | 38.5 | 5 | 0
2020 | NE_2_SPP_N | NE | SPP_N | Internal | Shoulder | B11 | 25 | 1800 | 382.44 | 62.84 | 62.85 | 0.01 | 0
2020 | NE_2_SPP_N | NE | SPP_N | Internal | Shoulder | B12 | 200 | 1800 | 323.68 | 44.32 | 44.33 | 0.01 | 0
2020 | NE_2_SPP_N | NE | SPP_N | Internal | Shoulder | B13 | 600 | 1800 | 482.96 | 41.99 | 42.01 | 0.01 | 0
2020 | NE_2_SPP_N | NE | SPP_N | Internal | Shoulder | B14 | 900 | 1800 | 400.69 | 41.19 | 41.21 | 0.01 | 0
2020 | NE_2_SPP_N | NE | SPP_N | Internal | Shoulder | B15 | 1203 | 1800 | 877.38 | 40.17 | 40.19 | 0.01 | 0
2020 | NE_2_SPP_N | NE | SPP_N | Internal | Summer | B1 | 10 | 1800 | 1799.99 | 65.39 | 66.03 | 0.01 | 0.63
2020 | NE_2_SPP_N | NE | SPP_N | Internal | Summer | B2 | 25 | 1800 | 1800 | 64.47 | 66.03 | 0.01 | 1.55
2020 | NE_2_SPP_N | NE | SPP_N | Internal | Summer | B3 | 75 | 1800 | 1800 | 64.47 | 66.03 | 0.01 | 1.55
2020 | NE_2_SPP_N | NE | SPP_N | Internal | Summer | B4 | 100 | 1800 | 1800 | 64.14 | 65.64 | 0.01 | 1.48
2020 | NE_2_SPP_N | NE | SPP_N | Internal | Summer | B5 | 200 | 1800 | 860.06 | 62.58 | 62.59 | 0.01 | 0
2020 | NE_2_SPP_N | NE | SPP_N | Internal | Summer | B6 | 300 | 1800 | 1800 | 51.72 | 55.86 | 0.01 | 4.13
2020 | NE_2_SPP_N | NE | SPP_N | Internal | Summer | B7 | 400 | 1800 | 1800 | 42.81 | 49.81 | 0.01 | 6.99
2020 | NE_2_SPP_N | NE | SPP_N | Internal | Summer | B8 | 500 | 1800 | 1800 | 40.59 | 41.93 | 0.01 | 1.33
2020 | NE_2_SPP_N | NE | SPP_N | Internal | Summer | B9 | 800 | 1800 | 1740.1 | 40.59 | 40.6 | 0.01 | 0
2020 | NE_2_SPP_N | NE | SPP_N | Internal | Summer | B10 | 1262 | 1800 | 1746.9 | 36.78 | 36.79 | 0.01 | 0
2020 | NE_2_SPP_N | NE | SPP_N | Internal | Winter | B16 | 25 | 1800 | 1483.88 | 61.69 | 61.71 | 0.01 | 0
2020 | NE_2_SPP_N | NE | SPP_N | Internal | Winter | B17 | 100 | 1800 | 1058.05 | 44.77 | 44.78 | 0.01 | 0
2020 | NE_2_SPP_N | NE | SPP_N | Internal | Winter | B18 | 400 | 1800 | 1611.88 | 44.32 | 44.33 | 0.01 | 0
2020 | NE_2_SPP_N | NE | SPP_N | Internal | Winter | B19 | 700 | 1800 | 1202.17 | 42.82 | 42.83 | 0.01 | 0
2020 | NE_2_SPP_N | NE | SPP_N | Internal | Winter | B20 | 935 | 1800 | 1800 | 41.51 | 42.74 | 0.01 | 1.21
2020 | NEISO_2_NYISO_A-F | NEISO | NYISO_A-F | Internal | Shoulder | B11 | 25 | 600 | 600 | 37.67 | 43.68 | 3 | 3.01
2020 | NEISO_2_NYISO_A-F | NEISO | NYISO_A-F | Internal | Shoulder | B12 | 200 | 600 | 600 | 37.67 | 43.68 | 3 | 3.01
2020 | NEISO_2_NYISO_A-F | NEISO | NYISO_A-F | Internal | Shoulder | B13 | 600 | 600 | 225 | 37.67 | 40.67 | 3 | 0
2020 | NEISO_2_NYISO_A-F | NEISO | NYISO_A-F | Internal | Shoulder | B14 | 900 | 600 | 0 | 37.67 | 40.42 | 3 | 0
2020 | NEISO_2_NYISO_A-F | NEISO | NYISO_A-F | Internal | Shoulder | B15 | 1203 | 600 | 0 | 37.67 | 40.42 | 3 | 0
2020 | NEISO_2_NYISO_A-F | NEISO | NYISO_A-F | Internal | Summer | B1 | 10 | 600 | 0 | 329.15 | 59.39 | 3 | 0
2020 | NEISO_2_NYISO_A-F | NEISO | NYISO_A-F | Internal | Summer | B2 | 25 | 600 | 0 | 74.53 | 57.53 | 3 | 0
2020 | NEISO_2_NYISO_A-F | NEISO | NYISO_A-F | Internal | Summer | B3 | 75 | 600 | 0.04 | 50.31 | 53.29 | 3 | 0
2020 | NEISO_2_NYISO_A-F | NEISO | NYISO_A-F | Internal | Summer | B4 | 100 | 600 | 0.06 | 48.9 | 51.89 | 3 | 0
2020 | NEISO_2_NYISO_A-F | NEISO | NYISO_A-F | Internal | Summer | B5 | 200 | 600 | 600 | 40.82 | 45.81 | 3 | 1.99
2020 | NEISO_2_NYISO_A-F | NEISO | NYISO_A-F | Internal | Summer | B6 | 300 | 600 | 600 | 38.32 | 44.74 | 3 | 3.42
2020 | NEISO_2_NYISO_A-F | NEISO | NYISO_A-F | Internal | Summer | B7 | 400 | 600 | 600 | 34.9 | 42.03 | 3 | 4.14
2020 | NEISO_2_NYISO_A-F | NEISO | NYISO_A-F | Internal | Summer | B8 | 500 | 600 | 600 | 34.9 | 38.6 | 3 | 0.71
2020 | NEISO_2_NYISO_A-F | NEISO | NYISO_A-F | Internal | Summer | B9 | 800 | 600 | 600 | 34.9 | 38.6 | 3 | 0.71
2020 | NEISO_2_NYISO_A-F | NEISO | NYISO_A-F | Internal | Summer | B10 | 1262 | 600 | 600 | 34.9 | 38.6 | 3 | 0.71
2020 | NEISO_2_NYISO_A-F | NEISO | NYISO_A-F | Internal | Winter | B16 | 25 | 600 | 0 | 46.27 | 48.02 | 3 | 0
2020 | NEISO_2_NYISO_A-F | NEISO | NYISO_A-F | Internal | Winter | B17 | 100 | 600 | 0 | 46.27 | 46.26 | 3 | 0
2020 | NEISO_2_NYISO_A-F | NEISO | NYISO_A-F | Internal | Winter | B18 | 400 | 600 | 0 | 46.27 | 44.97 | 3 | 0
2020 | NEISO_2_NYISO_A-F | NEISO | NYISO_A-F | Internal | Winter | B19 | 700 | 600 | 0 | 46.27 | 44.97 | 3 | 0
2020 | NEISO_2_NYISO_A-F | NEISO | NYISO_A-F | Internal | Winter | B20 | 935 | 600 | 0 | 46.27 | 44.97 | 3 | 0
2020 | NEISO_2_NYISO_G-I | NEISO | NYISO_G-I | Internal | Shoulder | B11 | 25 | 600 | 600 | 37.67 | 53.27 | 3 | 12.6
2020 | NEISO_2_NYISO_G-I | NEISO | NYISO_G-I | Internal | Shoulder | B12 | 200 | 600 | 600 | 37.67 | 50.94 | 3 | 10.27
2020 | NEISO_2_NYISO_G-I | NEISO | NYISO_G-I | Internal | Shoulder | B13 | 600 | 600 | 599.99 | 37.67 | 40.68 | 3 | 0.01
2020 | NEISO_2_NYISO_G-I | NEISO | NYISO_G-I | Internal | Shoulder | B14 | 900 | 600 | 0 | 37.67 | 40.43 | 3 | 0
2020 | NEISO_2_NYISO_G-I | NEISO | NYISO_G-I | Internal | Shoulder | B15 | 1203 | 600 | 0 | 37.67 | 40.43 | 3 | 0
2020 | NEISO_2_NYISO_G-I | NEISO | NYISO_G-I | Internal | Summer | B1 | 10 | 600 | 0 | 329.15 | 78.39 | 3 | 0
2020 | NEISO_2_NYISO_G-I | NEISO | NYISO_G-I | Internal | Summer | B2 | 25 | 600 | 0 | 74.53 | 71.53 | 3 | 0
2020 | NEISO_2_NYISO_G-I | NEISO | NYISO_G-I | Internal | Summer | B3 | 75 | 600 | 0.08 | 50.31 | 53.3 | 3 | 0
2020 | NEISO_2_NYISO_G-I | NEISO | NYISO_G-I | Internal | Summer | B4 | 100 | 600 | 519.06 | 48.9 | 51.9 | 3 | 0
2020 | NEISO_2_NYISO_G-I | NEISO | NYISO_G-I | Internal | Summer | B5 | 200 | 600 | 600 | 40.82 | 49.17 | 3 | 5.35
2020 | NEISO_2_NYISO_G-I | NEISO | NYISO_G-I | Internal | Summer | B6 | 300 | 600 | 600 | 38.32 | 49.17 | 3 | 7.85
2020 | NEISO_2_NYISO_G-I | NEISO | NYISO_G-I | Internal | Summer | B7 | 400 | 600 | 600 | 34.9 | 46.83 | 3 | 8.94
2020 | NEISO_2_NYISO_G-I | NEISO | NYISO_G-I | Internal | Summer | B8 | 500 | 600 | 600 | 34.9 | 43.84 | 3 | 5.95
2020 | NEISO_2_NYISO_G-I | NEISO | NYISO_G-I | Internal | Summer | B9 | 800 | 600 | 600 | 34.9 | 38.62 | 3 | 0.72
2020 | NEISO_2_NYISO_G-I | NEISO | NYISO_G-I | Internal | Summer | B10 | 1262 | 600 | 600 | 34.9 | 38.62 | 3 | 0.72
2020 | NEISO_2_NYISO_G-I | NEISO | NYISO_G-I | Internal | Winter | B16 | 25 | 600 | 600 | 46.27 | 66.43 | 3 | 17.15
2020 | NEISO_2_NYISO_G-I | NEISO | NYISO_G-I | Internal | Winter | B17 | 100 | 600 | 600 | 46.27 | 55.56 | 3 | 6.29
2020 | NEISO_2_NYISO_G-I | NEISO | NYISO_G-I | Internal | Winter | B18 | 400 | 600 | 600 | 46.27 | 51.27 | 3 | 2
2020 | NEISO_2_NYISO_G-I | NEISO | NYISO_G-I | Internal | Winter | B19 | 700 | 600 | 600 | 46.27 | 50.09 | 3 | 0.81
2020 | NEISO_2_NYISO_G-I | NEISO | NYISO_G-I | Internal | Winter | B20 | 935 | 600 | 0 | 46.27 | 46.44 | 3 | 0
2020 | NEISO_2_NYISO_J-K | NEISO | NYISO_J-K | Internal | Shoulder | B11 | 25 | 430 | 430 | 37.67 | 53.28 | 3 | 12.61
2020 | NEISO_2_NYISO_J-K | NEISO | NYISO_J-K | Internal | Shoulder | B12 | 200 | 430 | 430 | 37.67 | 50.95 | 3 | 10.28
2020 | NEISO_2_NYISO_J-K | NEISO | NYISO_J-K | Internal | Shoulder | B13 | 600 | 430 | 430 | 37.67 | 40.69 | 3 | 0.02
2020 | NEISO_2_NYISO_J-K | NEISO | NYISO_J-K | Internal | Shoulder | B14 | 900 | 430 | 0 | 37.67 | 40.44 | 3 | 0
2020 | NEISO_2_NYISO_J-K | NEISO | NYISO_J-K | Internal | Shoulder | B15 | 1203 | 430 | 0 | 37.67 | 40.44 | 3 | 0
2020 | NEISO_2_NYISO_J-K | NEISO | NYISO_J-K | Internal | Summer | B1 | 10 | 430 | 0 | 329.15 | 78.4 | 3 | 0
2020 | NEISO_2_NYISO_J-K | NEISO | NYISO_J-K | Internal | Summer | B2 | 25 | 430 | 0 | 74.53 | 71.54 | 3 | 0
2020 | NEISO_2_NYISO_J-K | NEISO | NYISO_J-K | Internal | Summer | B3 | 75 | 430 | 327.45 | 50.31 | 53.31 | 3 | 0
2020 | NEISO_2_NYISO_J-K | NEISO | NYISO_J-K | Internal | Summer | B4 | 100 | 430 | 429.95 | 48.9 | 51.91 | 3 | 0.01
2020 | NEISO_2_NYISO_J-K | NEISO | NYISO_J-K | Internal | Summer | B5 | 200 | 430 | 430 | 40.82 | 49.18 | 3 | 5.36
2020 | NEISO_2_NYISO_J-K | NEISO | NYISO_J-K | Internal | Summer | B6 | 300 | 430 | 430 | 38.32 | 49.18 | 3 | 7.86
2020 | NEISO_2_NYISO_J-K | NEISO | NYISO_J-K | Internal | Summer | B7 | 400 | 430 | 430 | 34.9 | 49.18 | 3 | 11.28
2020 | NEISO_2_NYISO_J-K | NEISO | NYISO_J-K | Internal | Summer | B8 | 500 | 430 | 430 | 34.9 | 43.86 | 3 | 5.96
2020 | NEISO_2_NYISO_J-K | NEISO | NYISO_J-K | Internal | Summer | B9 | 800 | 430 | 430 | 34.9 | 38.63 | 3 | 0.73
2020 | NEISO_2_NYISO_J-K | NEISO | NYISO_J-K | Internal | Summer | B10 | 1262 | 430 | 430 | 34.9 | 38.63 | 3 | 0.73
2020 | NEISO_2_NYISO_J-K | NEISO | NYISO_J-K | Internal | Winter | B16 | 25 | 430 | 430 | 46.27 | 67.73 | 3 | 18.46
2020 | NEISO_2_NYISO_J-K | NEISO | NYISO_J-K | Internal | Winter | B17 | 100 | 430 | 430 | 46.27 | 62.04 | 3 | 12.77
2020 | NEISO_2_NYISO_J-K | NEISO | NYISO_J-K | Internal | Winter | B18 | 400 | 430 | 430 | 46.27 | 51.29 | 3 | 2.01
2020 | NEISO_2_NYISO_J-K | NEISO | NYISO_J-K | Internal | Winter | B19 | 700 | 430 | 430 | 46.27 | 50.79 | 3 | 1.52
2020 | NEISO_2_NYISO_J-K | NEISO | NYISO_J-K | Internal | Winter | B20 | 935 | 430 | 0 | 46.27 | 47.75 | 3 | 0
2020 | NonRTO_Midwest_2_MISO_IN | NonRTO_Midwest | MISO_IN | Internal | Shoulder | B11 | 25 | 4450 | 0 | 62.84 | 54.84 | 8 | 0
2020 | NonRTO_Midwest_2_MISO_IN | NonRTO_Midwest | MISO_IN | Internal | Shoulder | B12 | 200 | 4450 | 0 | 53.6 | 45.6 | 8 | 0
2020 | NonRTO_Midwest_2_MISO_IN | NonRTO_Midwest | MISO_IN | Internal | Shoulder | B13 | 600 | 4450 | 0 | 50.03 | 42.07 | 8 | 0
2020 | NonRTO_Midwest_2_MISO_IN | NonRTO_Midwest | MISO_IN | Internal | Shoulder | B14 | 900 | 4450 | 0 | 41.4 | 40.4 | 8 | 0
2020 | NonRTO_Midwest_2_MISO_IN | NonRTO_Midwest | MISO_IN | Internal | Shoulder | B15 | 1203 | 4450 | 0 | 38.08 | 37.48 | 8 | 0
2020 | NonRTO_Midwest_2_MISO_IN | NonRTO_Midwest | MISO_IN | Internal | Summer | B1 | 10 | 4450 | 0 | 68.51 | 65.37 | 8 | 0
2020 | NonRTO_Midwest_2_MISO_IN | NonRTO_Midwest | MISO_IN | Internal | Summer | B2 | 25 | 4450 | 0 | 68.51 | 63.51 | 8 | 0
2020 | NonRTO_Midwest_2_MISO_IN | NonRTO_Midwest | MISO_IN | Internal | Summer | B3 | 75 | 4450 | 0 | 68.51 | 61.13 | 8 | 0
2020 | NonRTO_Midwest_2_MISO_IN | NonRTO_Midwest | MISO_IN | Internal | Summer | B4 | 100 | 4450 | 0 | 67.05 | 59.05 | 8 | 0
2020 | NonRTO_Midwest_2_MISO_IN | NonRTO_Midwest | MISO_IN | Internal | Summer | B5 | 200 | 4450 | 0 | 62.58 | 54.58 | 8 | 0
2020 | NonRTO_Midwest_2_MISO_IN | NonRTO_Midwest | MISO_IN | Internal | Summer | B6 | 300 | 4450 | 0 | 55.85 | 47.85 | 8 | 0
2020 | NonRTO_Midwest_2_MISO_IN | NonRTO_Midwest | MISO_IN | Internal | Summer | B7 | 400 | 4450 | 0 | 47.86 | 41.8 | 8 | 0
2020 | NonRTO_Midwest_2_MISO_IN | NonRTO_Midwest | MISO_IN | Internal | Summer | B8 | 500 | 4450 | 0 | 38.75 | 37.94 | 8 | 0
2020 | NonRTO_Midwest_2_MISO_IN | NonRTO_Midwest | MISO_IN | Internal | Summer | B9 | 800 | 4450 | 0 | 37.38 | 36.64 | 8 | 0
2020 | NonRTO_Midwest_2_MISO_IN | NonRTO_Midwest | MISO_IN | Internal | Summer | B10 | 1262 | 4450 | 0 | 35.89 | 36.02 | 8 | 0
2020 | NonRTO_Midwest_2_MISO_IN | NonRTO_Midwest | MISO_IN | Internal | Winter | B16 | 25 | 4450 | 0 | 69.71 | 61.71 | 8 | 0
2020 | NonRTO_Midwest_2_MISO_IN | NonRTO_Midwest | MISO_IN | Internal | Winter | B17 | 100 | 4450 | 0 | 55.55 | 47.55 | 8 | 0
2020 | NonRTO_Midwest_2_MISO_IN | NonRTO_Midwest | MISO_IN | Internal | Winter | B18 | 400 | 4450 | 0 | 50.36 | 42.36 | 8 | 0
2020 | NonRTO_Midwest_2_MISO_IN | NonRTO_Midwest | MISO_IN | Internal | Winter | B19 | 700 | 4450 | 0 | 42.06 | 40.57 | 8 | 0
2020 | NonRTO_Midwest_2_MISO_IN | NonRTO_Midwest | MISO_IN | Internal | Winter | B20 | 935 | 4450 | 0 | 38.08 | 37.24 | 8 | 0
2020 | NonRTO_Midwest_2_TVA_Transmission | NonRTO_Midwest | TVA_Transmission | Internal | Shoulder | B11 | 25 | 2400 | 0 | 62.84 | 58.52 | 8 | 0
2020 | NonRTO_Midwest_2_TVA_Transmission | NonRTO_Midwest | TVA_Transmission | Internal | Shoulder | B12 | 200 | 2400 | 0 | 53.6 | 47.39 | 8 | 0
2020 | NonRTO_Midwest_2_TVA_Transmission | NonRTO_Midwest | TVA_Transmission | Internal | Shoulder | B13 | 600 | 2400 | 0 | 50.03 | 45.02 | 8 | 0
2020 | NonRTO_Midwest_2_TVA_Transmission | NonRTO_Midwest | TVA_Transmission | Internal | Shoulder | B14 | 900 | 2400 | 0 | 41.4 | 43.62 | 8 | 0
2020 | NonRTO_Midwest_2_TVA_Transmission | NonRTO_Midwest | TVA_Transmission | Internal | Shoulder | B15 | 1203 | 2400 | 0 | 38.08 | 42.32 | 8 | 0
2020 | NonRTO_Midwest_2_TVA_Transmission | NonRTO_Midwest | TVA_Transmission | Internal | Summer | B1 | 10 | 2400 | 0 | 68.51 | 73.38 | 8 | 0
2020 | NonRTO_Midwest_2_TVA_Transmission | NonRTO_Midwest | TVA_Transmission | Internal | Summer | B2 | 25 | 2400 | 0 | 68.51 | 71.51 | 8 | 0
2020 | NonRTO_Midwest_2_TVA_Transmission | NonRTO_Midwest | TVA_Transmission | Internal | Summer | B3 | 75 | 2400 | 0 | 68.51 | 67.16 | 8 | 0
2020 | NonRTO_Midwest_2_TVA_Transmission | NonRTO_Midwest | TVA_Transmission | Internal | Summer | B4 | 100 | 2400 | 0 | 67.05 | 67.05 | 8 | 0
2020 | NonRTO_Midwest_2_TVA_Transmission | NonRTO_Midwest | TVA_Transmission | Internal | Summer | B5 | 200 | 2400 | 0 | 62.58 | 59.81 | 8 | 0
2020 | NonRTO_Midwest_2_TVA_Transmission | NonRTO_Midwest | TVA_Transmission | Internal | Summer | B6 | 300 | 2400 | 0 | 55.85 | 53.12 | 8 | 0
2020 | NonRTO_Midwest_2_TVA_Transmission | NonRTO_Midwest | TVA_Transmission | Internal | Summer | B7 | 400 | 2400 | 0 | 47.86 | 46.48 | 8 | 0
2020 | NonRTO_Midwest_2_TVA_Transmission | NonRTO_Midwest | TVA_Transmission | Internal | Summer | B8 | 500 | 2400 | 0 | 38.75 | 41.94 | 8 | 0
2020 | NonRTO_Midwest_2_TVA_Transmission | NonRTO_Midwest | TVA_Transmission | Internal | Summer | B9 | 800 | 2400 | 0 | 37.38 | 41.42 | 8 | 0
2020 | NonRTO_Midwest_2_TVA_Transmission | NonRTO_Midwest | TVA_Transmission | Internal | Summer | B10 | 1262 | 2400 | 0 | 35.89 | 38.9 | 8 | 0
2020 | NonRTO_Midwest_2_TVA_Transmission | NonRTO_Midwest | TVA_Transmission | Internal | Winter | B16 | 25 | 2400 | 0 | 69.71 | 69.69 | 8 | 0
2020 | NonRTO_Midwest_2_TVA_Transmission | NonRTO_Midwest | TVA_Transmission | Internal | Winter | B17 | 100 | 2400 | 0 | 55.55 | 50.15 | 8 | 0
2020 | NonRTO_Midwest_2_TVA_Transmission | NonRTO_Midwest | TVA_Transmission | Internal | Winter | B18 | 400 | 2400 | 0 | 50.36 | 46.41 | 8 | 0
2020 | NonRTO_Midwest_2_TVA_Transmission | NonRTO_Midwest | TVA_Transmission | Internal | Winter | B19 | 700 | 2400 | 0 | 42.06 | 44.85 | 8 | 0
2020 | NonRTO_Midwest_2_TVA_Transmission | NonRTO_Midwest | TVA_Transmission | Internal | Winter | B20 | 935 | 2400 | 0 | 38.08 | 43.04 | 8 | 0
2020 | NYISO_A-F_2_IESO | NYISO_A-F | IESO | Internal | Shoulder | B11 | 25 | 1600 | 0 | 43.68 | 35.95 | 7 | 0
2020 | NYISO_A-F_2_IESO | NYISO_A-F | IESO | Internal | Shoulder | B12 | 200 | 1600 | 0 | 43.68 | 35.95 | 7 | 0
2020 | NYISO_A-F_2_IESO | NYISO_A-F | IESO | Internal | Shoulder | B13 | 600 | 1600 | 0 | 40.67 | 33.67 | 7 | 0
2020 | NYISO_A-F_2_IESO | NYISO_A-F | IESO | Internal | Shoulder | B14 | 900 | 1600 | 0 | 40.42 | 33.42 | 7 | 0
2020 | NYISO_A-F_2_IESO | NYISO_A-F | IESO | Internal | Shoulder | B15 | 1203 | 1600 | 0 | 40.42 | 33.42 | 7 | 0
2020 | NYISO_A-F_2_IESO | NYISO_A-F | IESO | Internal | Summer | B1 | 10 | 1600 | 0 | 59.39 | 52.39 | 7 | 0
2020 | NYISO_A-F_2_IESO | NYISO_A-F | IESO | Internal | Summer | B2 | 25 | 1600 | 0 | 57.53 | 50.53 | 7 | 0
2020 | NYISO_A-F_2_IESO | NYISO_A-F | IESO | Internal | Summer | B3 | 75 | 1600 | 0 | 53.29 | 40.68 | 7 | 0
2020 | NYISO_A-F_2_IESO | NYISO_A-F | IESO | Internal | Summer | B4 | 100 | 1600 | 0 | 51.89 | 40.68 | 7 | 0
2020 | NYISO_A-F_2_IESO | NYISO_A-F | IESO | Internal | Summer | B5 | 200 | 1600 | 0 | 45.81 | 37.74 | 7 | 0
2020 | NYISO_A-F_2_IESO | NYISO_A-F | IESO | Internal | Summer | B6 | 300 | 1600 | 0 | 44.74 | 37.74 | 7 | 0
2020 | NYISO_A-F_2_IESO | NYISO_A-F | IESO | Internal | Summer | B7 | 400 | 1600 | 0 | 42.03 | 35.03 | 7 | 0
2020 | NYISO_A-F_2_IESO | NYISO_A-F | IESO | Internal | Summer | B8 | 500 | 1600 | 0 | 38.6 | 31.6 | 7 | 0
2020 | NYISO_A-F_2_IESO | NYISO_A-F | IESO | Internal | Summer | B9 | 800 | 1600 | 0 | 38.6 | 31.6 | 7 | 0
2020 | NYISO_A-F_2_IESO | NYISO_A-F | IESO | Internal | Summer | B10 | 1262 | 1600 | 0 | 38.6 | 31.6 | 7 | 0
2020 | NYISO_A-F_2_IESO | NYISO_A-F | IESO | Internal | Winter | B16 | 25 | 1600 | 0 | 48.02 | 41.02 | 7 | 0
2020 | NYISO_A-F_2_IESO | NYISO_A-F | IESO | Internal | Winter | B17 | 100 | 1600 | 0 | 46.26 | 39.26 | 7 | 0
2020 | NYISO_A-F_2_IESO | NYISO_A-F | IESO | Internal | Winter | B18 | 400 | 1600 | 0 | 44.97 | 37.97 | 7 | 0
2020 | NYISO_A-F_2_IESO | NYISO_A-F | IESO | Internal | Winter | B19 | 700 | 1600 | 0 | 44.97 | 37.97 | 7 | 0
2020 | NYISO_A-F_2_IESO | NYISO_A-F | IESO | Internal | Winter | B20 | 935 | 1600 | 0 | 44.97 | 37.97 | 7 | 0
2020 | NYISO_A-F_2_NEISO | NYISO_A-F | NEISO | Internal | Shoulder | B11 | 25 | 600 | 0 | 43.68 | 37.67 | 3 | 0
2020 | NYISO_A-F_2_NEISO | NYISO_A-F | NEISO | Internal | Shoulder | B12 | 200 | 600 | 0 | 43.68 | 37.67 | 3 | 0
2020 | NYISO_A-F_2_NEISO | NYISO_A-F | NEISO | Internal | Shoulder | B13 | 600 | 600 | 0 | 40.67 | 37.67 | 3 | 0
2020 | NYISO_A-F_2_NEISO | NYISO_A-F | NEISO | Internal | Shoulder | B14 | 900 | 600 | 0 | 40.42 | 37.67 | 3 | 0
2020 | NYISO_A-F_2_NEISO | NYISO_A-F | NEISO | Internal | Shoulder | B15 | 1203 | 600 | 0 | 40.42 | 37.67 | 3 | 0
2020 | NYISO_A-F_2_NEISO | NYISO_A-F | NEISO | Internal | Summer | B1 | 10 | 600 | 600 | 59.39 | 329.15 | 3 | 266.76
2020 | NYISO_A-F_2_NEISO | NYISO_A-F | NEISO | Internal | Summer | B2 | 25 | 600 | 600 | 57.53 | 74.53 | 3 | 14
2020 | NYISO_A-F_2_NEISO | NYISO_A-F | NEISO | Internal | Summer | B3 | 75 | 600 | 0 | 53.29 | 50.31 | 3 | 0
2020 | NYISO_A-F_2_NEISO | NYISO_A-F | NEISO | Internal | Summer | B4 | 100 | 600 | 0 | 51.89 | 48.9 | 3 | 0
2020 | NYISO_A-F_2_NEISO | NYISO_A-F | NEISO | Internal | Summer | B5 | 200 | 600 | 0 | 45.81 | 40.82 | 3 | 0
2020 | NYISO_A-F_2_NEISO | NYISO_A-F | NEISO | Internal | Summer | B6 | 300 | 600 | 0 | 44.74 | 38.32 | 3 | 0
2020 | NYISO_A-F_2_NEISO | NYISO_A-F | NEISO | Internal | Summer | B7 | 400 | 600 | 0 | 42.03 | 34.9 | 3 | 0
2020 | NYISO_A-F_2_NEISO | NYISO_A-F | NEISO | Internal | Summer | B8 | 500 | 600 | 0 | 38.6 | 34.9 | 3 | 0
2020 | NYISO_A-F_2_NEISO | NYISO_A-F | NEISO | Internal | Summer | B9 | 800 | 600 | 0 | 38.6 | 34.9 | 3 | 0
2020 | NYISO_A-F_2_NEISO | NYISO_A-F | NEISO | Internal | Summer | B10 | 1262 | 600 | 0 | 38.6 | 34.9 | 3 | 0
2020 | NYISO_A-F_2_NEISO | NYISO_A-F | NEISO | Internal | Winter | B16 | 25 | 600 | 0 | 48.02 | 46.27 | 3 | 0
2020 | NYISO_A-F_2_NEISO | NYISO_A-F | NEISO | Internal | Winter | B17 | 100 | 600 | 0 | 46.26 | 46.27 | 3 | 0
2020 | NYISO_A-F_2_NEISO | NYISO_A-F | NEISO | Internal | Winter | B18 | 400 | 600 | 0 | 44.97 | 46.27 | 3 | 0
2020 | NYISO_A-F_2_NEISO | NYISO_A-F | NEISO | Internal | Winter | B19 | 700 | 600 | 0 | 44.97 | 46.27 | 3 | 0
2020 | NYISO_A-F_2_NEISO | NYISO_A-F | NEISO | Internal | Winter | B20 | 935 | 600 | 0 | 44.97 | 46.27 | 3 | 0
2020 | NYISO_A-F_2_NYISO_G-I | NYISO_A-F | NYISO_G-I | Internal | Shoulder | B11 | 25 | 4250 | 4250 | 43.68 | 53.27 | 0.01 | 9.58
2020 | NYISO_A-F_2_NYISO_G-I | NYISO_A-F | NYISO_G-I | Internal | Shoulder | B12 | 200 | 4250 | 4250 | 43.68 | 50.94 | 0.01 | 7.25
2020 | NYISO_A-F_2_NYISO_G-I | NYISO_A-F | NYISO_G-I | Internal | Shoulder | B13 | 600 | 4250 | 3857.76 | 40.67 | 40.68 | 0.01 | 0
2020 | NYISO_A-F_2_NYISO_G-I | NYISO_A-F | NYISO_G-I | Internal | Shoulder | B14 | 900 | 4250 | 3873.33 | 40.42 | 40.43 | 0.01 | 0
2020 | NYISO_A-F_2_NYISO_G-I | NYISO_A-F | NYISO_G-I | Internal | Shoulder | B15 | 1203 | 4250 | 1447.71 | 40.42 | 40.43 | 0.01 | 0
2020 | NYISO_A-F_2_NYISO_G-I | NYISO_A-F | NYISO_G-I | Internal | Summer | B1 | 10 | 4250 | 4250 | 59.39 | 78.39 | 0.01 | 18.98
2020 | NYISO_A-F_2_NYISO_G-I | NYISO_A-F | NYISO_G-I | Internal | Summer | B2 | 25 | 4250 | 4250 | 57.53 | 71.53 | 0.01 | 13.99
2020 | NYISO_A-F_2_NYISO_G-I | NYISO_A-F | NYISO_G-I | Internal | Summer | B3 | 75 | 4250 | 3451.13 | 53.29 | 53.3 | 0.01 | 0
2020 | NYISO_A-F_2_NYISO_G-I | NYISO_A-F | NYISO_G-I | Internal | Summer | B4 | 100 | 4250 | 3859.96 | 51.89 | 51.9 | 0.01 | 0
2020 | NYISO_A-F_2_NYISO_G-I | NYISO_A-F | NYISO_G-I | Internal | Summer | B5 | 200 | 4250 | 4250 | 45.81 | 49.17 | 0.01 | 3.35
2020 | NYISO_A-F_2_NYISO_G-I | NYISO_A-F | NYISO_G-I | Internal | Summer | B6 | 300 | 4250 | 4250 | 44.74 | 49.17 | 0.01 | 4.42
2020 | NYISO_A-F_2_NYISO_G-I | NYISO_A-F | NYISO_G-I | Internal | Summer | B7 | 400 | 4250 | 4250 | 42.03 | 46.83 | 0.01 | 4.79
2020 | NYISO_A-F_2_NYISO_G-I | NYISO_A-F | NYISO_G-I | Internal | Summer | B8 | 500 | 4250 | 4250 | 38.6 | 43.84 | 0.01 | 5.23
2020 | NYISO_A-F_2_NYISO_G-I | NYISO_A-F | NYISO_G-I | Internal | Summer | B9 | 800 | 4250 | 3203.67 | 38.6 | 38.62 | 0.01 | 0
2020 | NYISO_A-F_2_NYISO_G-I | NYISO_A-F | NYISO_G-I | Internal | Summer | B10 | 1262 | 4250 | 624.35 | 38.6 | 38.62 | 0.01 | 0
2020 | NYISO_A-F_2_NYISO_G-I | NYISO_A-F | NYISO_G-I | Internal | Winter | B16 | 25 | 4250 | 4250 | 48.02 | 66.43 | 0.01 | 18.39
2020 | NYISO_A-F_2_NYISO_G-I | NYISO_A-F | NYISO_G-I | Internal | Winter | B17 | 100 | 4250 | 4250 | 46.26 | 55.56 | 0.01 | 9.29
2020 | NYISO_A-F_2_NYISO_G-I | NYISO_A-F | NYISO_G-I | Internal | Winter | B18 | 400 | 4250 | 4250 | 44.97 | 51.27 | 0.01 | 6.29
2020 | NYISO_A-F_2_NYISO_G-I | NYISO_A-F | NYISO_G-I | Internal | Winter | B19 | 700 | 4250 | 4250 | 44.97 | 50.09 | 0.01 | 5.11
2020 | NYISO_A-F_2_NYISO_G-I | NYISO_A-F | NYISO_G-I | Internal | Winter | B20 | 935 | 4250 | 4250 | 44.97 | 46.44 | 0.01 | 1.46
2020 | NYISO_A-F_2_PJM_ROM | NYISO_A-F | PJM_ROM | Internal | Shoulder | B11 | 25 | 1000 | 1000 | 43.68 | 52.84 | 8 | 1.16
2020 | NYISO_A-F_2_PJM_ROM | NYISO_A-F | PJM_ROM | Internal | Shoulder | B12 | 200 | 1000 | 0 | 43.68 | 44.97 | 8 | 0
2020 | NYISO_A-F_2_PJM_ROM | NYISO_A-F | PJM_ROM | Internal | Shoulder | B13 | 600 | 1000 | 0 | 40.67 | 42.75 | 8 | 0
2020 | NYISO_A-F_2_PJM_ROM | NYISO_A-F | PJM_ROM | Internal | Shoulder | B14 | 900 | 1000 | 0 | 40.42 | 40.07 | 8 | 0
2020 | NYISO_A-F_2_PJM_ROM | NYISO_A-F | PJM_ROM | Internal | Shoulder | B15 | 1203 | 1000 | 0 | 40.42 | 37.12 | 8 | 0
2020 | NYISO_A-F_2_PJM_ROM | NYISO_A-F | PJM_ROM | Internal | Summer | B1 | 10 | 1000 | 519.99 | 59.39 | 67.39 | 8 | 0
2020 | NYISO_A-F_2_PJM_ROM | NYISO_A-F | PJM_ROM | Internal | Summer | B2 | 25 | 1000 | 562.27 | 57.53 | 65.53 | 8 | 0
2020 | NYISO_A-F_2_PJM_ROM | NYISO_A-F | PJM_ROM | Internal | Summer | B3 | 75 | 1000 | 935.4 | 53.29 | 61.29 | 8 | 0
2020 | NYISO_A-F_2_PJM_ROM | NYISO_A-F | PJM_ROM | Internal | Summer | B4 | 100 | 1000 | 1000 | 51.89 | 61.04 | 8 | 1.15
2020 | NYISO_A-F_2_PJM_ROM | NYISO_A-F | PJM_ROM | Internal | Summer | B5 | 200 | 1000 | 999.95 | 45.81 | 53.82 | 8 | 0.01
2020 | NYISO_A-F_2_PJM_ROM | NYISO_A-F | PJM_ROM | Internal | Summer | B6 | 300 | 1000 | 0 | 44.74 | 48.13 | 8 | 0
2020 | NYISO_A-F_2_PJM_ROM | NYISO_A-F | PJM_ROM | Internal | Summer | B7 | 400 | 1000 | 0 | 42.03 | 40.82 | 8 | 0
2020 | NYISO_A-F_2_PJM_ROM | NYISO_A-F | PJM_ROM | Internal | Summer | B8 | 500 | 1000 | 0 | 38.6 | 37.84 | 8 | 0
2020 | NYISO_A-F_2_PJM_ROM | NYISO_A-F | PJM_ROM | Internal | Summer | B9 | 800 | 1000 | 0 | 38.6 | 37.32 | 8 | 0
2020 | NYISO_A-F_2_PJM_ROM | NYISO_A-F | PJM_ROM | Internal | Summer | B10 | 1262 | 1000 | 0 | 38.6 | 35.12 | 8 | 0
2020 | NYISO_A-F_2_PJM_ROM | NYISO_A-F | PJM_ROM | Internal | Winter | B16 | 25 | 1000 | 1000 | 48.02 | 63.71 | 8 | 7.68
2020 | NYISO_A-F_2_PJM_ROM | NYISO_A-F | PJM_ROM | Internal | Winter | B17 | 100 | 1000 | 0 | 46.26 | 49.55 | 8 | 0
2020 | NYISO_A-F_2_PJM_ROM | NYISO_A-F | PJM_ROM | Internal | Winter | B18 | 400 | 1000 | 0 | 44.97 | 45.26 | 8 | 0
2020 | NYISO_A-F_2_PJM_ROM | NYISO_A-F | PJM_ROM | Internal | Winter | B19 | 700 | 1000 | 0 | 44.97 | 44.08 | 8 | 0
2020 | NYISO_A-F_2_PJM_ROM | NYISO_A-F | PJM_ROM | Internal | Winter | B20 | 935 | 1000 | 0 | 44.97 | 40.43 | 8 | 0
2020 | NYISO_G-I_2_NEISO | NYISO_G-I | NEISO | Internal | Shoulder | B11 | 25 | 600 | 0 | 53.27 | 37.67 | 3 | 0
2020 | NYISO_G-I_2_NEISO | NYISO_G-I | NEISO | Internal | Shoulder | B12 | 200 | 600 | 0 | 50.94 | 37.67 | 3 | 0
2020 | NYISO_G-I_2_NEISO | NYISO_G-I | NEISO | Internal | Shoulder | B13 | 600 | 600 | 0 | 40.68 | 37.67 | 3 | 0
2020 | NYISO_G-I_2_NEISO | NYISO_G-I | NEISO | Internal | Shoulder | B14 | 900 | 600 | 0 | 40.43 | 37.67 | 3 | 0
2020 | NYISO_G-I_2_NEISO | NYISO_G-I | NEISO | Internal | Shoulder | B15 | 1203 | 600 | 0 | 40.43 | 37.67 | 3 | 0
2020 | NYISO_G-I_2_NEISO | NYISO_G-I | NEISO | Internal | Summer | B1 | 10 | 600 | 600 | 78.39 | 329.15 | 3 | 247.76
2020 | NYISO_G-I_2_NEISO | NYISO_G-I | NEISO | Internal | Summer | B2 | 25 | 600 | 345.28 | 71.53 | 74.53 | 3 | 0
2020 | NYISO_G-I_2_NEISO | NYISO_G-I | NEISO | Internal | Summer | B3 | 75 | 600 | 0 | 53.3 | 50.31 | 3 | 0
2020 | NYISO_G-I_2_NEISO | NYISO_G-I | NEISO | Internal | Summer | B4 | 100 | 600 | 0 | 51.9 | 48.9 | 3 | 0
2020 | NYISO_G-I_2_NEISO | NYISO_G-I | NEISO | Internal | Summer | B5 | 200 | 600 | 0 | 49.17 | 40.82 | 3 | 0
2020 | NYISO_G-I_2_NEISO | NYISO_G-I | NEISO | Internal | Summer | B6 | 300 | 600 | 0 | 49.17 | 38.32 | 3 | 0
2020 | NYISO_G-I_2_NEISO | NYISO_G-I | NEISO | Internal | Summer | B7 | 400 | 600 | 0 | 46.83 | 34.9 | 3 | 0
2020 | NYISO_G-I_2_NEISO | NYISO_G-I | NEISO | Internal | Summer | B8 | 500 | 600 | 0 | 43.84 | 34.9 | 3 | 0
2020 | NYISO_G-I_2_NEISO | NYISO_G-I | NEISO | Internal | Summer | B9 | 800 | 600 | 0 | 38.62 | 34.9 | 3 | 0
2020 | NYISO_G-I_2_NEISO | NYISO_G-I | NEISO | Internal | Summer | B10 | 1262 | 600 | 0 | 38.62 | 34.9 | 3 | 0
2020 | NYISO_G-I_2_NEISO | NYISO_G-I | NEISO | Internal | Winter | B16 | 25 | 600 | 0 | 66.43 | 46.27 | 3 | 0
2020 | NYISO_G-I_2_NEISO | NYISO_G-I | NEISO | Internal | Winter | B17 | 100 | 600 | 0 | 55.56 | 46.27 | 3 | 0
2020 | NYISO_G-I_2_NEISO | NYISO_G-I | NEISO | Internal | Winter | B18 | 400 | 600 | 0 | 51.27 | 46.27 | 3 | 0
2020 | NYISO_G-I_2_NEISO | NYISO_G-I | NEISO | Internal | Winter | B19 | 700 | 600 | 0 | 50.09 | 46.27 | 3 | 0
2020 | NYISO_G-I_2_NEISO | NYISO_G-I | NEISO | Internal | Winter | B20 | 935 | 600 | 0 | 46.44 | 46.27 | 3 | 0
2020 | NYISO_G-I_2_NYISO_A-F | NYISO_G-I | NYISO_A-F | Internal | Shoulder | B11 | 25 | 1999 | 0 | 53.27 | 43.68 | 0.01 | 0
2020 | NYISO_G-I_2_NYISO_A-F | NYISO_G-I | NYISO_A-F | Internal | Shoulder | B12 | 200 | 1999 | 0 | 50.94 | 43.68 | 0.01 | 0
2020 | NYISO_G-I_2_NYISO_A-F | NYISO_G-I | NYISO_A-F | Internal | Shoulder | B13 | 600 | 1999 | 0 | 40.68 | 40.67 | 0.01 | 0
2020 | NYISO_G-I_2_NYISO_A-F | NYISO_G-I | NYISO_A-F | Internal | Shoulder | B14 | 900 | 1999 | 0 | 40.43 | 40.42 | 0.01 | 0
2020 | NYISO_G-I_2_NYISO_A-F | NYISO_G-I | NYISO_A-F | Internal | Shoulder | B15 | 1203 | 1999 | 0 | 40.43 | 40.42 | 0.01 | 0
2020 | NYISO_G-I_2_NYISO_A-F | NYISO_G-I | NYISO_A-F | Internal | Summer | B1 | 10 | 1999 | 0 | 78.39 | 59.39 | 0.01 | 0
2020 | NYISO_G-I_2_NYISO_A-F | NYISO_G-I | NYISO_A-F | Internal | Summer | B2 | 25 | 1999 | 0 | 71.53 | 57.53 | 0.01 | 0
2020 | NYISO_G-I_2_NYISO_A-F | NYISO_G-I | NYISO_A-F | Internal | Summer | B3 | 75 | 1999 | 0.04 | 53.3 | 53.29 | 0.01 | 0
2020 | NYISO_G-I_2_NYISO_A-F | NYISO_G-I | NYISO_A-F | Internal | Summer | B4 | 100 | 1999 | 0.03 | 51.9 | 51.89 | 0.01 | 0
2020 | NYISO_G-I_2_NYISO_A-F | NYISO_G-I | NYISO_A-F | Internal | Summer | B5 | 200 | 1999 | 0 | 49.17 | 45.81 | 0.01 | 0
2020 | NYISO_G-I_2_NYISO_A-F | NYISO_G-I | NYISO_A-F | Internal | Summer | B6 | 300 | 1999 | 0 | 49.17 | 44.74 | 0.01 | 0
2020 | NYISO_G-I_2_NYISO_A-F | NYISO_G-I | NYISO_A-F | Internal | Summer | B7 | 400 | 1999 | 0 | 46.83 | 42.03 | 0.01 | 0
2020 | NYISO_G-I_2_NYISO_A-F | NYISO_G-I | NYISO_A-F | Internal | Summer | B8 | 500 | 1999 | 0 | 43.84 | 38.6 | 0.01 | 0
2020 | NYISO_G-I_2_NYISO_A-F | NYISO_G-I | NYISO_A-F | Internal | Summer | B9 | 800 | 1999 | 0 | 38.62 | 38.6 | 0.01 | 0
2020 | NYISO_G-I_2_NYISO_A-F | NYISO_G-I | NYISO_A-F | Internal | Summer | B10 | 1262 | 1999 | 0 | 38.62 | 38.6 | 0.01 | 0
2020 | NYISO_G-I_2_NYISO_A-F | NYISO_G-I | NYISO_A-F | Internal | Winter | B16 | 25 | 1999 | 0 | 66.43 | 48.02 | 0.01 | 0
2020 | NYISO_G-I_2_NYISO_A-F | NYISO_G-I | NYISO_A-F | Internal | Winter | B17 | 100 | 1999 | 0 | 55.56 | 46.26 | 0.01 | 0
2020 | NYISO_G-I_2_NYISO_A-F | NYISO_G-I | NYISO_A-F | Internal | Winter | B18 | 400 | 1999 | 0 | 51.27 | 44.97 | 0.01 | 0
2020 | NYISO_G-I_2_NYISO_A-F | NYISO_G-I | NYISO_A-F | Internal | Winter | B19 | 700 | 1999 | 0 | 50.09 | 44.97 | 0.01 | 0
2020 | NYISO_G-I_2_NYISO_A-F | NYISO_G-I | NYISO_A-F | Internal | Winter | B20 | 935 | 1999 | 0 | 46.44 | 44.97 | 0.01 | 0
2020 | NYISO_G-I_2_NYISO_J-K | NYISO_G-I | NYISO_J-K | Internal | Shoulder | B11 | 25 | 6130 | 5046.61 | 53.27 | 53.28 | 0.01 | 0
2020 | NYISO_G-I_2_NYISO_J-K | NYISO_G-I | NYISO_J-K | Internal | Shoulder | B12 | 200 | 6130 | 5126.63 | 50.94 | 50.95 | 0.01 | 0
2020 | NYISO_G-I_2_NYISO_J-K | NYISO_G-I | NYISO_J-K | Internal | Shoulder | B13 | 600 | 6130 | 4862.11 | 40.68 | 40.69 | 0.01 | 0
2020 | NYISO_G-I_2_NYISO_J-K | NYISO_G-I | NYISO_J-K | Internal | Shoulder | B14 | 900 | 6130 | 4454.53 | 40.43 | 40.44 | 0.01 | 0
2020 | NYISO_G-I_2_NYISO_J-K | NYISO_G-I | NYISO_J-K | Internal | Shoulder | B15 | 1203 | 6130 | 2521.24 | 40.43 | 40.44 | 0.01 | 0
2020 | NYISO_G-I_2_NYISO_J-K | NYISO_G-I | NYISO_J-K | Internal | Summer | B1 | 10 | 6130 | 4506.23 | 78.39 | 78.4 | 0.01 | 0
2020 | NYISO_G-I_2_NYISO_J-K | NYISO_G-I | NYISO_J-K | Internal | Summer | B2 | 25 | 6130 | 4447.94 | 71.53 | 71.54 | 0.01 | 0
2020 | NYISO_G-I_2_NYISO_J-K | NYISO_G-I | NYISO_J-K | Internal | Summer | B3 | 75 | 6130 | 3027.4 | 53.3 | 53.31 | 0.01 | 0
2020 | NYISO_G-I_2_NYISO_J-K | NYISO_G-I | NYISO_J-K | Internal | Summer | B4 | 100 | 6130 | 3156.26 | 51.9 | 51.91 | 0.01 | 0
2020 | NYISO_G-I_2_NYISO_J-K | NYISO_G-I | NYISO_J-K | Internal | Summer | B5 | 200 | 6130 | 5280.97 | 49.17 | 49.18 | 0.01 | 0
2020 | NYISO_G-I_2_NYISO_J-K | NYISO_G-I | NYISO_J-K | Internal | Summer | B6 | 300 | 6130 | 5501.26 | 49.17 | 49.18 | 0.01 | 0
2020 | NYISO_G-I_2_NYISO_J-K | NYISO_G-I | NYISO_J-K | Internal | Summer | B7 | 400 | 6130 | 6130 | 46.83 | 49.18 | 0.01 | 2.34
2020 | NYISO_G-I_2_NYISO_J-K | NYISO_G-I | NYISO_J-K | Internal | Summer | B8 | 500 | 6130 | 5893.84 | 43.84 | 43.86 | 0.01 | 0
2020 | NYISO_G-I_2_NYISO_J-K | NYISO_G-I | NYISO_J-K | Internal | Summer | B9 | 800 | 6130 | 5065.26 | 38.62 | 38.63 | 0.01 | 0
2020 | NYISO_G-I_2_NYISO_J-K | NYISO_G-I | NYISO_J-K | Internal | Summer | B10 | 1262 | 6130 | 3003.11 | 38.62 | 38.63 | 0.01 | 0
2020 | NYISO_G-I_2_NYISO_J-K | NYISO_G-I | NYISO_J-K | Internal | Winter | B16 | 25 | 6130 | 6130 | 66.43 | 67.73 | 0.01 | 1.29
2020 | NYISO_G-I_2_NYISO_J-K | NYISO_G-I | NYISO_J-K | Internal | Winter | B17 | 100 | 6130 | 6130 | 55.56 | 62.04 | 0.01 | 6.47
2020 | NYISO_G-I_2_NYISO_J-K | NYISO_G-I | NYISO_J-K | Internal | Winter | B18 | 400 | 6130 | 6034.06 | 51.27 | 51.29 | 0.01 | 0
2020 | NYISO_G-I_2_NYISO_J-K | NYISO_G-I | NYISO_J-K | Internal | Winter | B19 | 700 | 6130 | 6130 | 50.09 | 50.79 | 0.01 | 0.69
2020 | NYISO_G-I_2_NYISO_J-K | NYISO_G-I | NYISO_J-K | Internal | Winter | B20 | 935 | 6130 | 6130 | 46.44 | 47.75 | 0.01 | 1.3
2020 | NYISO_G-I_2_PJM_E | NYISO_G-I | PJM_E | Internal | Shoulder | B11 | 25 | 1500 | 0 | 53.27 | 52.83 | 8 | 0
2020 | NYISO_G-I_2_PJM_E | NYISO_G-I | PJM_E | Internal | Shoulder | B12 | 200 | 1500 | 0 | 50.94 | 44.95 | 8 | 0
2020 | NYISO_G-I_2_PJM_E | NYISO_G-I | PJM_E | Internal | Shoulder | B13 | 600 | 1500 | 0 | 40.68 | 42.76 | 8 | 0
2020 | NYISO_G-I_2_PJM_E | NYISO_G-I | PJM_E | Internal | Shoulder | B14 | 900 | 1500 | 0 | 40.43 | 40.08 | 8 | 0
2020 | NYISO_G-I_2_PJM_E | NYISO_G-I | PJM_E | Internal | Shoulder | B15 | 1203 | 1500 | 0 | 40.43 | 37.13 | 8 | 0
2020 | NYISO_G-I_2_PJM_E | NYISO_G-I | PJM_E | Internal | Summer | B1 | 10 | 1500 | 0 | 78.39 | 67.4 | 8 | 0
2020 | NYISO_G-I_2_PJM_E | NYISO_G-I | PJM_E | Internal | Summer | B2 | 25 | 1500 | 0 | 71.53 | 65.54 | 8 | 0
2020 | NYISO_G-I_2_PJM_E | NYISO_G-I | PJM_E | Internal | Summer | B3 | 75 | 1500 | 1429.17 | 53.3 | 61.3 | 8 | 0
2020 | NYISO_G-I_2_PJM_E | NYISO_G-I | PJM_E | Internal | Summer | B4 | 100 | 1500 | 1500 | 51.9 | 61.03 | 8 | 1.12
2020 | NYISO_G-I_2_PJM_E | NYISO_G-I | PJM_E | Internal | Summer | B5 | 200 | 1500 | 0 | 49.17 | 53.83 | 8 | 0
2020 | NYISO_G-I_2_PJM_E | NYISO_G-I | PJM_E | Internal | Summer | B6 | 300 | 1500 | 0 | 49.17 | 48.14 | 8 | 0
2020 | NYISO_G-I_2_PJM_E | NYISO_G-I | PJM_E | Internal | Summer | B7 | 400 | 1500 | 0 | 46.83 | 40.83 | 8 | 0
2020 | NYISO_G-I_2_PJM_E | NYISO_G-I | PJM_E | Internal | Summer | B8 | 500 | 1500 | 0 | 43.84 | 37.86 | 8 | 0
2020 | NYISO_G-I_2_PJM_E | NYISO_G-I | PJM_E | Internal | Summer | B9 | 800 | 1500 | 0 | 38.62 | 37.33 | 8 | 0
2020 | NYISO_G-I_2_PJM_E | NYISO_G-I | PJM_E | Internal | Summer | B10 | 1262 | 1500 | 0 | 38.62 | 35.14 | 8 | 0
2020 | NYISO_G-I_2_PJM_E | NYISO_G-I | PJM_E | Internal | Winter | B16 | 25 | 1500 | 0 | 66.43 | 63.72 | 8 | 0
2020 | NYISO_G-I_2_PJM_E | NYISO_G-I | PJM_E | Internal | Winter | B17 | 100 | 1500 | 0 | 55.56 | 49.56 | 8 | 0
2020 | NYISO_G-I_2_PJM_E | NYISO_G-I | PJM_E | Internal | Winter | B18 | 400 | 1500 | 0 | 51.27 | 45.27 | 8 | 0
2020 | NYISO_G-I_2_PJM_E | NYISO_G-I | PJM_E | Internal | Winter | B19 | 700 | 1500 | 0 | 50.09 | 44.09 | 8 | 0
2020 | NYISO_G-I_2_PJM_E | NYISO_G-I | PJM_E | Internal | Winter | B20 | 935 | 1500 | 0 | 46.44 | 40.44 | 8 | 0
2020 | NYISO_J-K_2_NEISO | NYISO_J-K | NEISO | Internal | Shoulder | B11 | 25 | 0.01 | 0 | 53.28 | 37.67 | 3 | 0.22
2020 | NYISO_J-K_2_NEISO | NYISO_J-K | NEISO | Internal | Shoulder | B12 | 200 | 0.01 | 0 | 50.95 | 37.67 | 3 | 0.03
2020 | NYISO_J-K_2_NEISO | NYISO_J-K | NEISO | Internal | Shoulder | B13 | 600 | 0.01 | 0 | 40.69 | 37.67 | 3 | 0.01
2020 | NYISO_J-K_2_NEISO | NYISO_J-K | NEISO | Internal | Shoulder | B14 | 900 | 0.01 | 0 | 40.44 | 37.67 | 3 | 0.01
2020 | NYISO_J-K_2_NEISO | NYISO_J-K | NEISO | Internal | Shoulder | B15 | 1203 | 0.01 | 0 | 40.44 | 37.67 | 3 | 0.01
2020 | NYISO_J-K_2_NEISO | NYISO_J-K | NEISO | Internal | Summer | B1 | 10 | 0.01 | 0.01 | 78.4 | 329.15 | 3 | 248.23
2020 | NYISO_J-K_2_NEISO | NYISO_J-K | NEISO | Internal | Summer | B2 | 25 | 0.01 | 0 | 71.54 | 74.53 | 3 | 0.4
2020 | NYISO_J-K_2_NEISO | NYISO_J-K | NEISO | Internal | Summer | B3 | 75 | 0.01 | 0 | 53.31 | 50.31 | 3 | 0.09
2020 | NYISO_J-K_2_NEISO | NYISO_J-K | NEISO | Internal | Summer | B4 | 100 | 0.01 | 0 | 51.91 | 48.9 | 3 | 0.07
2020 | NYISO_J-K_2_NEISO | NYISO_J-K | NEISO | Internal | Summer | B5 | 200 | 0.01 | 0 | 49.18 | 40.82 | 3 | 0.03
2020 | NYISO_J-K_2_NEISO | NYISO_J-K | NEISO | Internal | Summer | B6 | 300 | 0.01 | 0 | 49.18 | 38.32 | 3 | 0.02
2020 | NYISO_J-K_2_NEISO | NYISO_J-K | NEISO | Internal | Summer | B7 | 400 | 0.01 | 0 | 49.18 | 34.9 | 3 | 0.02
2020 | NYISO_J-K_2_NEISO | NYISO_J-K | NEISO | Internal | Summer | B8 | 500 | 0.01 | 0 | 43.86 | 34.9 | 3 | 0.01
2020 | NYISO_J-K_2_NEISO | NYISO_J-K | NEISO | Internal | Summer | B9 | 800 | 0.01 | 0 | 38.63 | 34.9 | 3 | 0.01
2020 | NYISO_J-K_2_NEISO | NYISO_J-K | NEISO | Internal | Summer | B10 | 1262 | 0.01 | 0 | 38.63 | 34.9 | 3 | 0.01
2020 | NYISO_J-K_2_NEISO | NYISO_J-K | NEISO | Internal | Winter | B16 | 25 | 0.01 | 0 | 67.73 | 46.27 | 3 | 0.22
2020 | NYISO_J-K_2_NEISO | NYISO_J-K | NEISO | Internal | Winter | B17 | 100 | 0.01 | 0 | 62.04 | 46.27 | 3 | 0.06
2020 | NYISO_J-K_2_NEISO | NYISO_J-K | NEISO | Internal | Winter | B18 | 400 | 0.01 | 0 | 51.29 | 46.27 | 3 | 0.02
2020 | NYISO_J-K_2_NEISO | NYISO_J-K | NEISO | Internal | Winter | B19 | 700 | 0.01 | 0 | 50.79 | 46.27 | 3 | 0.01
2020 | NYISO_J-K_2_NEISO | NYISO_J-K | NEISO | Internal | Winter | B20 | 935 | 0.01 | 0 | 47.75 | 46.27 | 3 | 0.01
2020 | NYISO_J-K_2_NYISO_G-I | NYISO_J-K | NYISO_G-I | Internal | Shoulder | B11 | 25 | 1999 | 0.11 | 53.28 | 53.27 | 0.01 | 0
2020 | NYISO_J-K_2_NYISO_G-I | NYISO_J-K | NYISO_G-I | Internal | Shoulder | B12 | 200 | 1999 | 0.01 | 50.95 | 50.94 | 0.01 | 0
2020 | NYISO_J-K_2_NYISO_G-I | NYISO_J-K | NYISO_G-I | Internal | Shoulder | B13 | 600 | 1999 | 0 | 40.69 | 40.68 | 0.01 | 0
2020 | NYISO_J-K_2_NYISO_G-I | NYISO_J-K | NYISO_G-I | Internal | Shoulder | B14 | 900 | 1999 | 0 | 40.44 | 40.43 | 0.01 | 0
2020 | NYISO_J-K_2_NYISO_G-I | NYISO_J-K | NYISO_G-I | Internal | Shoulder | B15 | 1203 | 1999 | 0 | 40.44 | 40.43 | 0.01 | 0
2020 | NYISO_J-K_2_NYISO_G-I | NYISO_J-K | NYISO_G-I | Internal | Summer | B1 | 10 | 1999 | 0.28 | 78.4 | 78.39 | 0.01 | 0
2020 | NYISO_J-K_2_NYISO_G-I | NYISO_J-K | NYISO_G-I | Internal | Summer | B2 | 25 | 1999 | 0.11 | 71.54 | 71.53 | 0.01 | 0
2020 | NYISO_J-K_2_NYISO_G-I | NYISO_J-K | NYISO_G-I | Internal | Summer | B3 | 75 | 1999 | 0.04 | 53.31 | 53.3 | 0.01 | 0
2020 | NYISO_J-K_2_NYISO_G-I | NYISO_J-K | NYISO_G-I | Internal | Summer | B4 | 100 | 1999 | 0.03 | 51.91 | 51.9 | 0.01 | 0
2020 | NYISO_J-K_2_NYISO_G-I | NYISO_J-K | NYISO_G-I | Internal | Summer | B5 | 200 | 1999 | 0.01 | 49.18 | 49.17 | 0.01 | 0
2020 | NYISO_J-K_2_NYISO_G-I | NYISO_J-K | NYISO_G-I | Internal | Summer | B6 | 300 | 1999 | 0 | 49.18 | 49.17 | 0.01 | 0
2020 | NYISO_J-K_2_NYISO_G-I | NYISO_J-K | NYISO_G-I | Internal | Summer | B7 | 400 | 1999 | 0 | 49.18 | 46.83 | 0.01 | 0
2020 | NYISO_J-K_2_NYISO_G-I | NYISO_J-K | NYISO_G-I | Internal | Summer | B8 | 500 | 1999 | 0 | 43.86 | 43.84 | 0.01 | 0
2020 | NYISO_J-K_2_NYISO_G-I | NYISO_J-K | NYISO_G-I | Internal | Summer | B9 | 800 | 1999 | 0 | 38.63 | 38.62 | 0.01 | 0
2020 | NYISO_J-K_2_NYISO_G-I | NYISO_J-K | NYISO_G-I | Internal | Summer | B10 | 1262 | 1999 | 0 | 38.63 | 38.62 | 0.01 | 0
2020 | NYISO_J-K_2_NYISO_G-I | NYISO_J-K | NYISO_G-I | Internal | Winter | B16 | 25 | 1999 | 0 | 67.73 | 66.43 | 0.01 | 0
2020 | NYISO_J-K_2_NYISO_G-I | NYISO_J-K | NYISO_G-I | Internal | Winter | B17 | 100 | 1999 | 0 | 62.04 | 55.56 | 0.01 | 0
2020 | NYISO_J-K_2_NYISO_G-I | NYISO_J-K | NYISO_G-I | Internal | Winter | B18 | 400 | 1999 | 0 | 51.29 | 51.27 | 0.01 | 0
2020 | NYISO_J-K_2_NYISO_G-I | NYISO_J-K | NYISO_G-I | Internal | Winter | B19 | 700 | 1999 | 0 | 50.79 | 50.09 | 0.01 | 0
2020 | NYISO_J-K_2_NYISO_G-I | NYISO_J-K | NYISO_G-I | Internal | Winter | B20 | 935 | 1999 | 0 | 47.75 | 46.44 | 0.01 | 0
2020 | NYISO_J-K_2_PJM_E | NYISO_J-K | PJM_E | Internal | Shoulder | B11 | 25 | 0.01 | 0 | 53.28 | 52.83 | 8 | 0.23
2020 | NYISO_J-K_2_PJM_E | NYISO_J-K | PJM_E | Internal | Shoulder | B12 | 200 | 0.01 | 0 | 50.95 | 44.95 | 8 | 0.03
2020 | NYISO_J-K_2_PJM_E | NYISO_J-K | PJM_E | Internal | Shoulder | B13 | 600 | 0.01 | 0 | 40.69 | 42.76 | 8 | 0.01
2020 | NYISO_J-K_2_PJM_E | NYISO_J-K | PJM_E | Internal | Shoulder | B14 | 900 | 0.01 | 0 | 40.44 | 40.08 | 8 | 0.01
2020 | NYISO_J-K_2_PJM_E | NYISO_J-K | PJM_E | Internal | Shoulder | B15 | 1203 | 0.01 | 0 | 40.44 | 37.13 | 8 | 0.01
2020 | NYISO_J-K_2_PJM_E | NYISO_J-K | PJM_E | Internal | Summer | B1 | 10 | 0.01 | 0 | 78.4 | 67.4 | 8 | 0.54
2020 | NYISO_J-K_2_PJM_E | NYISO_J-K | PJM_E | Internal | Summer | B2 | 25 | 0.01 | 0 | 71.54 | 65.54 | 8 | 0.23
2020 | NYISO_J-K_2_PJM_E | NYISO_J-K | PJM_E | Internal | Summer | B3 | 75 | 0.01 | 0 | 53.31 | 61.3 | 8 | 0.14
2020 | NYISO_J-K_2_PJM_E | NYISO_J-K | PJM_E | Internal | Summer | B4 | 100 | 0.01 | 0 | 51.91 | 61.03 | 8 | 1.19
2020 | NYISO_J-K_2_PJM_E | NYISO_J-K | PJM_E | Internal | Summer | B5 | 200 | 0.01 | 0 | 49.18 | 53.83 | 8 | 0.04
2020 | NYISO_J-K_2_PJM_E | NYISO_J-K | PJM_E | Internal | Summer | B6 | 300 | 0.01 | 0 | 49.18 | 48.14 | 8 | 0.02
2020 | NYISO_J-K_2_PJM_E | NYISO_J-K | PJM_E | Internal | Summer | B7 | 400 | 0.01 | 0 | 49.18 | 40.83 | 8 | 0.02
2020 | NYISO_J-K_2_PJM_E | NYISO_J-K | PJM_E | Internal | Summer | B8 | 500 | 0.01 | 0 | 43.86 | 37.86 | 8 | 0.01
2020 | NYISO_J-K_2_PJM_E | NYISO_J-K | PJM_E | Internal | Summer | B9 | 800 | 0.01 | 0 | 38.63 | 37.33 | 8 | 0.01
2020 | NYISO_J-K_2_PJM_E | NYISO_J-K | PJM_E | Internal | Summer | B10 | 1262 | 0.01 | 0 | 38.63 | 35.14 | 8 | 0.01
2020 | NYISO_J-K_2_PJM_E | NYISO_J-K | PJM_E | Internal | Winter | B16 | 25 | 0.01 | 0 | 67.73 | 63.72 | 8 | 0.23
2020 | NYISO_J-K_2_PJM_E | NYISO_J-K | PJM_E | Internal | Winter | B17 | 100 | 0.01 | 0 | 62.04 | 49.56 | 8 | 0.06
2020 | NYISO_J-K_2_PJM_E | NYISO_J-K | PJM_E | Internal | Winter | B18 | 400 | 0.01 | 0 | 51.29 | 45.27 | 8 | 0.02
2020 | NYISO_J-K_2_PJM_E | NYISO_J-K | PJM_E | Internal | Winter | B19 | 700 | 0.01 | 0 | 50.79 | 44.09 | 8 | 0.01
2020 | NYISO_J-K_2_PJM_E | NYISO_J-K | PJM_E | Internal | Winter | B20 | 935 | 0.01 | 0 | 47.75 | 40.44 | 8 | 0.01
2020 | PJM_E_2_NYISO_G-I | PJM_E | NYISO_G-I | Internal | Shoulder | B11 | 25 | 500 | 0 | 52.83 | 53.27 | 6 | 0
2020 | PJM_E_2_NYISO_G-I | PJM_E | NYISO_G-I | Internal | Shoulder | B12 | 200 | 500 | 0.03 | 44.95 | 50.94 | 6 | 0
2020 | PJM_E_2_NYISO_G-I | PJM_E | NYISO_G-I | Internal | Shoulder | B13 | 600 | 500 | 0 | 42.76 | 40.68 | 6 | 0
2020 | PJM_E_2_NYISO_G-I | PJM_E | NYISO_G-I | Internal | Shoulder | B14 | 900 | 500 | 0 | 40.08 | 40.43 | 6 | 0
2020 | PJM_E_2_NYISO_G-I | PJM_E | NYISO_G-I | Internal | Shoulder | B15 | 1203 | 500 | 0 | 37.13 | 40.43 | 6 | 0
2020 | PJM_E_2_NYISO_G-I | PJM_E | NYISO_G-I | Internal | Summer | B1 | 10 | 500 | 500 | 67.4 | 78.39 | 6 | 4.98
2020 | PJM_E_2_NYISO_G-I | PJM_E | NYISO_G-I | Internal | Summer | B2 | 25 | 500 | 0.2 | 65.54 | 71.53 | 6 | 0
2020 | PJM_E_2_NYISO_G-I | PJM_E | NYISO_G-I | Internal | Summer | B3 | 75 | 500 | 0 | 61.3 | 53.3 | 6 | 0
2020 | PJM_E_2_NYISO_G-I | PJM_E | NYISO_G-I | Internal | Summer | B4 | 100 | 500 | 0 | 61.03 | 51.9 | 6 | 0
2020 | PJM_E_2_NYISO_G-I | PJM_E | NYISO_G-I | Internal | Summer | B5 | 200 | 500 | 0 | 53.83 | 49.17 | 6 | 0
2020 | PJM_E_2_NYISO_G-I | PJM_E | NYISO_G-I | Internal | Summer | B6 | 300 | 500 | 0 | 48.14 | 49.17 | 6 | 0
2020 | PJM_E_2_NYISO_G-I | PJM_E | NYISO_G-I | Internal | Summer | B7 | 400 | 500 | 409.95 | 40.83 | 46.83 | 6 | 0
2020 | PJM_E_2_NYISO_G-I | PJM_E | NYISO_G-I | Internal | Summer | B8 | 500 | 500 | 0.01 | 37.86 | 43.84 | 6 | 0
2020 | PJM_E_2_NYISO_G-I | PJM_E | NYISO_G-I | Internal | Summer | B9 | 800 | 500 | 0 | 37.33 | 38.62 | 6 | 0
2020 | PJM_E_2_NYISO_G-I | PJM_E | NYISO_G-I | Internal | Summer | B10 | 1262 | 500 | 0 | 35.14 | 38.62 | 6 | 0
2020 | PJM_E_2_NYISO_G-I | PJM_E | NYISO_G-I | Internal | Winter | B16 | 25 | 500 | 0 | 63.72 | 66.43 | 6 | 0
2020 | PJM_E_2_NYISO_G-I | PJM_E | NYISO_G-I | Internal | Winter | B17 | 100 | 500 | 300.98 | 49.56 | 55.56 | 6 | 0
2020 | PJM_E_2_NYISO_G-I | PJM_E | NYISO_G-I | Internal | Winter | B18 | 400 | 500 | 124.08 | 45.27 | 51.27 | 6 | 0
2020 | PJM_E_2_NYISO_G-I | PJM_E | NYISO_G-I | Internal | Winter | B19 | 700 | 500 | 21.29 | 44.09 | 50.09 | 6 | 0
2020 | PJM_E_2_NYISO_G-I | PJM_E | NYISO_G-I | Internal | Winter | B20 | 935 | 500 | 169.34 | 40.44 | 46.44 | 6 | 0
2020 | PJM_E_2_NYISO_J-K | PJM_E | NYISO_J-K | Internal | Shoulder | B11 | 25 | 330 | 0 | 52.83 | 53.28 | 6 | 0
2020 | PJM_E_2_NYISO_J-K | PJM_E | NYISO_J-K | Internal | Shoulder | B12 | 200 | 330 | 62.31 | 44.95 | 50.95 | 6 | 0
2020 | PJM_E_2_NYISO_J-K | PJM_E | NYISO_J-K | Internal | Shoulder | B13 | 600 | 330 | 0 | 42.76 | 40.69 | 6 | 0
2020 | PJM_E_2_NYISO_J-K | PJM_E | NYISO_J-K | Internal | Shoulder | B14 | 900 | 330 | 0 | 40.08 | 40.44 | 6 | 0
2020 | PJM_E_2_NYISO_J-K | PJM_E | NYISO_J-K | Internal | Shoulder | B15 | 1203 | 330 | 0 | 37.13 | 40.44 | 6 | 0
2020 | PJM_E_2_NYISO_J-K | PJM_E | NYISO_J-K | Internal | Summer | B1 | 10 | 330 | 330 | 67.4 | 78.4 | 6 | 5
2020 | PJM_E_2_NYISO_J-K | PJM_E | NYISO_J-K | Internal | Summer | B2 | 25 | 330 | 187.55 | 65.54 | 71.54 | 6 | 0
2020 | PJM_E_2_NYISO_J-K | PJM_E | NYISO_J-K | Internal | Summer | B3 | 75 | 330 | 0 | 61.3 | 53.31 | 6 | 0
2020 | PJM_E_2_NYISO_J-K | PJM_E | NYISO_J-K | Internal | Summer | B4 | 100 | 330 | 0 | 61.03 | 51.91 | 6 | 0
2020 | PJM_E_2_NYISO_J-K | PJM_E | NYISO_J-K | Internal | Summer | B5 | 200 | 330 | 0 | 53.83 | 49.18 | 6 | 0
2020 | PJM_E_2_NYISO_J-K | PJM_E | NYISO_J-K | Internal | Summer | B6 | 300 | 330 | 0 | 48.14 | 49.18 | 6 | 0
2020 | PJM_E_2_NYISO_J-K | PJM_E | NYISO_J-K | Internal | Summer | B7 | 400 | 330 | 330 | 40.83 | 49.18 | 6 | 2.35
2020 | PJM_E_2_NYISO_J-K | PJM_E | NYISO_J-K | Internal | Summer | B8 | 500 | 330 | 168.73 | 37.86 | 43.86 | 6 | 0
2020 | PJM_E_2_NYISO_J-K | PJM_E | NYISO_J-K | Internal | Summer | B9 | 800 | 330 | 0 | 37.33 | 38.63 | 6 | 0
2020 | PJM_E_2_NYISO_J-K | PJM_E | NYISO_J-K | Internal | Summer | B10 | 1262 | 330 | 0 | 35.14 | 38.63 | 6 | 0
2020 | PJM_E_2_NYISO_J-K | PJM_E | NYISO_J-K | Internal | Winter | B16 | 25 | 330 | 0 | 63.72 | 67.73 | 6 | 0
2020 | PJM_E_2_NYISO_J-K | PJM_E | NYISO_J-K | Internal | Winter | B17 | 100 | 330 | 330 | 49.56 | 62.04 | 6 | 6.48
2020 | PJM_E_2_NYISO_J-K | PJM_E | NYISO_J-K | Internal | Winter | B18 | 400 | 330 | 329.99 | 45.27 | 51.29 | 6 | 0.01
2020 | PJM_E_2_NYISO_J-K | PJM_E | NYISO_J-K | Internal | Winter | B19 | 700 | 330 | 330 | 44.09 | 50.79 | 6 | 0.7
2020 | PJM_E_2_NYISO_J-K | PJM_E | NYISO_J-K | Internal | Winter | B20 | 935 | 330 | 330 | 40.44 | 47.75 | 6 | 1.31
2020 | PJM_E_2_PJM_ROM | PJM_E | PJM_ROM | Internal | Shoulder | B11 | 25 | 8000 | 936.98 | 52.83 | 52.84 | 0.01 | 0
2020 | PJM_E_2_PJM_ROM | PJM_E | PJM_ROM | Internal | Shoulder | B12 | 200 | 8000 | 644.96 | 44.95 | 44.97 | 0.01 | 0
2020 | PJM_E_2_PJM_ROM | PJM_E | PJM_ROM | Internal | Shoulder | B13 | 600 | 8000 | 0 | 42.76 | 42.75 | 0.01 | 0
2020 | PJM_E_2_PJM_ROM | PJM_E | PJM_ROM | Internal | Shoulder | B14 | 900 | 8000 | 0 | 40.08 | 40.07 | 0.01 | 0
2020 | PJM_E_2_PJM_ROM | PJM_E | PJM_ROM | Internal | Shoulder | B15 | 1203 | 8000 | 0 | 37.13 | 37.12 | 0.01 | 0
2020 | PJM_E_2_PJM_ROM | PJM_E | PJM_ROM | Internal | Summer | B1 | 10 | 8000 | 0.28 | 67.4 | 67.39 | 0.01 | 0
2020 | PJM_E_2_PJM_ROM | PJM_E | PJM_ROM | Internal | Summer | B2 | 25 | 8000 | 0.12 | 65.54 | 65.53 | 0.01 | 0
2020 | PJM_E_2_PJM_ROM | PJM_E | PJM_ROM | Internal | Summer | B3 | 75 | 8000 | 0.04 | 61.3 | 61.29 | 0.01 | 0
2020 | PJM_E_2_PJM_ROM | PJM_E | PJM_ROM | Internal | Summer | B4 | 100 | 8000 | 313.35 | 61.03 | 61.04 | 0.01 | 0
2020 | PJM_E_2_PJM_ROM | PJM_E | PJM_ROM | Internal | Summer | B5 | 200 | 8000 | 0.02 | 53.83 | 53.82 | 0.01 | 0
2020 | PJM_E_2_PJM_ROM | PJM_E | PJM_ROM | Internal | Summer | B6 | 300 | 8000 | 0.01 | 48.14 | 48.13 | 0.01 | 0
2020 | PJM_E_2_PJM_ROM | PJM_E | PJM_ROM | Internal | Summer | B7 | 400 | 8000 | 0 | 40.83 | 40.82 | 0.01 | 0
2020 | PJM_E_2_PJM_ROM | PJM_E | PJM_ROM | Internal | Summer | B8 | 500 | 8000 | 0 | 37.86 | 37.84 | 0.01 | 0
2020 | PJM_E_2_PJM_ROM | PJM_E | PJM_ROM | Internal | Summer | B9 | 800 | 8000 | 0 | 37.33 | 37.32 | 0.01 | 0
2020 | PJM_E_2_PJM_ROM | PJM_E | PJM_ROM | Internal | Summer | B10 | 1262 | 8000 | 0 | 35.14 | 35.12 | 0.01 | 0
2020 | PJM_E_2_PJM_ROM | PJM_E | PJM_ROM | Internal | Winter | B16 | 25 | 8000 | 0.12 | 63.72 | 63.71 | 0.01 | 0
2020 | PJM_E_2_PJM_ROM | PJM_E | PJM_ROM | Internal | Winter | B17 | 100 | 8000 | 0.03 | 49.56 | 49.55 | 0.01 | 0
2020 | PJM_E_2_PJM_ROM | PJM_E | PJM_ROM | Internal | Winter | B18 | 400 | 8000 | 0 | 45.27 | 45.26 | 0.01 | 0
2020 | PJM_E_2_PJM_ROM | PJM_E | PJM_ROM | Internal | Winter | B19 | 700 | 8000 | 0 | 44.09 | 44.08 | 0.01 | 0
2020 | PJM_E_2_PJM_ROM | PJM_E | PJM_ROM | Internal | Winter | B20 | 935 | 8000 | 0 | 40.44 | 40.43 | 0.01 | 0
2020 | PJM_ROR_2_MISO_IN | PJM_ROR | MISO_IN | Internal | Shoulder | B11 | 25 | 909 | 908.77 | 52.83 | 54.84 | 2 | 0.01
2020 | PJM_ROR_2_MISO_IN | PJM_ROR | MISO_IN | Internal | Shoulder | B12 | 200 | 909 | 0 | 44.95 | 45.6 | 2 | 0
2020 | PJM_ROR_2_MISO_IN | PJM_ROR | MISO_IN | Internal | Shoulder | B13 | 600 | 909 | 0 | 42.74 | 42.07 | 2 | 0
2020 | PJM_ROR_2_MISO_IN | PJM_ROR | MISO_IN | Internal | Shoulder | B14 | 900 | 909 | 0 | 40.06 | 40.4 | 2 | 0
2020 | PJM_ROR_2_MISO_IN | PJM_ROR | MISO_IN | Internal | Shoulder | B15 | 1203 | 909 | 0 | 37.1 | 37.48 | 2 | 0
2020 | PJM_ROR_2_MISO_IN | PJM_ROR | MISO_IN | Internal | Summer | B1 | 10 | 909 | 0 | 67.38 | 65.37 | 2 | 0
2020 | PJM_ROR_2_MISO_IN | PJM_ROR | MISO_IN | Internal | Summer | B2 | 25 | 909 | 0 | 65.51 | 63.51 | 2 | 0
2020 | PJM_ROR_2_MISO_IN | PJM_ROR | MISO_IN | Internal | Summer | B3 | 75 | 909 | 0 | 61.28 | 61.13 | 2 | 0
2020 | PJM_ROR_2_MISO_IN | PJM_ROR | MISO_IN | Internal | Summer | B4 | 100 | 909 | 0 | 61.05 | 59.05 | 2 | 0
2020 | PJM_ROR_2_MISO_IN | PJM_ROR | MISO_IN | Internal | Summer | B5 | 200 | 909 | 0 | 53.81 | 54.58 | 2 | 0
2020 | PJM_ROR_2_MISO_IN | PJM_ROR | MISO_IN | Internal | Summer | B6 | 300 | 909 | 0 | 48.11 | 47.85 | 2 | 0
2020 | PJM_ROR_2_MISO_IN | PJM_ROR | MISO_IN | Internal | Summer | B7 | 400 | 909 | 0 | 40.81 | 41.8 | 2 | 0
2020 | PJM_ROR_2_MISO_IN | PJM_ROR | MISO_IN | Internal | Summer | B8 | 500 | 909 | 0 | 37.83 | 37.94 | 2 | 0
2020 | PJM_ROR_2_MISO_IN | PJM_ROR | MISO_IN | Internal | Summer | B9 | 800 | 909 | 0 | 36.93 | 36.64 | 2 | 0
2020 | PJM_ROR_2_MISO_IN | PJM_ROR | MISO_IN | Internal | Summer | B10 | 1262 | 909 | 0 | 34.31 | 36.02 | 2 | 0
2020 | PJM_ROR_2_MISO_IN | PJM_ROR | MISO_IN | Internal | Winter | B16 | 25 | 909 | 0 | 63.69 | 61.71 | 2 | 0
2020 | PJM_ROR_2_MISO_IN | PJM_ROR | MISO_IN | Internal | Winter | B17 | 100 | 909 | 0 | 49.54 | 47.55 | 2 | 0
2020 | PJM_ROR_2_MISO_IN | PJM_ROR | MISO_IN | Internal | Winter | B18 | 400 | 909 | 0 | 44.35 | 42.36 | 2 | 0
2020 | PJM_ROR_2_MISO_IN | PJM_ROR | MISO_IN | Internal | Winter | B19 | 700 | 909 | 0 | 42 | 40.57 | 2 | 0
2020 | PJM_ROR_2_MISO_IN | PJM_ROR | MISO_IN | Internal | Winter | B20 | 935 | 909 | 0 | 37.04 | 37.24 | 2 | 0
2020 | PJM_ROR_2_MISO_MI | PJM_ROR | MISO_MI | Internal | Shoulder | B11 | 25 | 1305 | 545.44 | 52.83 | 54.83 | 2 | 0
2020 | PJM_ROR_2_MISO_MI | PJM_ROR | MISO_MI | Internal | Shoulder | B12 | 200 | 1305 | 0 | 44.95 | 45.61 | 2 | 0
2020 | PJM_ROR_2_MISO_MI | PJM_ROR | MISO_MI | Internal | Shoulder | B13 | 600 | 1305 | 0 | 42.74 | 42.08 | 2 | 0
2020 | PJM_ROR_2_MISO_MI | PJM_ROR | MISO_MI | Internal | Shoulder | B14 | 900 | 1305 | 0 | 40.06 | 40.42 | 2 | 0
2020 | PJM_ROR_2_MISO_MI | PJM_ROR | MISO_MI | Internal | Shoulder | B15 | 1203 | 1305 | 0 | 37.1 | 37.49 | 2 | 0
2020 | PJM_ROR_2_MISO_MI | PJM_ROR | MISO_MI | Internal | Summer | B1 | 10 | 1305 | 0 | 67.38 | 65.38 | 2 | 0
2020 | PJM_ROR_2_MISO_MI | PJM_ROR | MISO_MI | Internal | Summer | B2 | 25 | 1305 | 0 | 65.51 | 63.53 | 2 | 0
2020 | PJM_ROR_2_MISO_MI | PJM_ROR | MISO_MI | Internal | Summer | B3 | 75 | 1305 | 0 | 61.28 | 61.14 | 2 | 0
2020 | PJM_ROR_2_MISO_MI | PJM_ROR | MISO_MI | Internal | Summer | B4 | 100 | 1305 | 0 | 61.05 | 59.05 | 2 | 0
2020 | PJM_ROR_2_MISO_MI | PJM_ROR | MISO_MI | Internal | Summer | B5 | 200 | 1305 | 0 | 53.81 | 54.59 | 2 | 0
2020 | PJM_ROR_2_MISO_MI | PJM_ROR | MISO_MI | Internal | Summer | B6 | 300 | 1305 | 0 | 48.11 | 47.86 | 2 | 0
2020 | PJM_ROR_2_MISO_MI | PJM_ROR | MISO_MI | Internal | Summer | B7 | 400 | 1305 | 0 | 40.81 | 41.81 | 2 | 0
2020 | PJM_ROR_2_MISO_MI | PJM_ROR | MISO_MI | Internal | Summer | B8 | 500 | 1305 | 0 | 37.83 | 38.22 | 2 | 0
2020 | PJM_ROR_2_MISO_MI | PJM_ROR | MISO_MI | Internal | Summer | B9 | 800 | 1305 | 0 | 36.93 | 36.65 | 2 | 0
2020 | PJM_ROR_2_MISO_MI | PJM_ROR | MISO_MI | Internal | Summer | B10 | 1262 | 1305 | 0 | 34.31 | 36.03 | 2 | 0
2020 | PJM_ROR_2_MISO_MI | PJM_ROR | MISO_MI | Internal | Winter | B16 | 25 | 1305 | 0 | 63.69 | 61.72 | 2 | 0
2020 | PJM_ROR_2_MISO_MI | PJM_ROR | MISO_MI | Internal | Winter | B17 | 100 | 1305 | 0 | 49.54 | 47.56 | 2 | 0
2020 | PJM_ROR_2_MISO_MI | PJM_ROR | MISO_MI | Internal | Winter | B18 | 400 | 1305 | 0 | 44.35 | 42.38 | 2 | 0
2020 | PJM_ROR_2_MISO_MI | PJM_ROR | MISO_MI | Internal | Winter | B19 | 700 | 1305 | 0 | 42 | 40.58 | 2 | 0
2020 | PJM_ROR_2_MISO_MI | PJM_ROR | MISO_MI | Internal | Winter | B20 | 935 | 1305 | 0 | 37.04 | 37.25 | 2 | 0
2020 | PJM_ROR_2_MISO_MO-IL | PJM_ROR | MISO_MO-IL | Internal | Shoulder | B11 | 25 | 1111 | 1110.89 | 52.83 | 54.85 | 2 | 0.02
2020 | PJM_ROR_2_MISO_MO-IL | PJM_ROR | MISO_MO-IL | Internal | Shoulder | B12 | 200 | 1111 | 0 | 44.95 | 45.61 | 2 | 0
2020 | PJM_ROR_2_MISO_MO-IL | PJM_ROR | MISO_MO-IL | Internal | Shoulder | B13 | 600 | 1111 | 0 | 42.74 | 42.08 | 2 | 0
2020 | PJM_ROR_2_MISO_MO-IL | PJM_ROR | MISO_MO-IL | Internal | Shoulder | B14 | 900 | 1111 | 0 | 40.06 | 40.42 | 2 | 0
2020 | PJM_ROR_2_MISO_MO-IL | PJM_ROR | MISO_MO-IL | Internal | Shoulder | B15 | 1203 | 1111 | 0 | 37.1 | 37.49 | 2 | 0
2020 | PJM_ROR_2_MISO_MO-IL | PJM_ROR | MISO_MO-IL | Internal | Summer | B1 | 10 | 1111 | 0 | 67.38 | 65.38 | 2 | 0
2020 | PJM_ROR_2_MISO_MO-IL | PJM_ROR | MISO_MO-IL | Internal | Summer | B2 | 25 | 1111 | 0 | 65.51 | 63.53 | 2 | 0
2020 | PJM_ROR_2_MISO_MO-IL | PJM_ROR | MISO_MO-IL | Internal | Summer | B3 | 75 | 1111 | 0 | 61.28 | 61.14 | 2 | 0
2020 | PJM_ROR_2_MISO_MO-IL | PJM_ROR | MISO_MO-IL | Internal | Summer | B4 | 100 | 1111 | 0 | 61.05 | 59.06 | 2 | 0
2020 | PJM_ROR_2_MISO_MO-IL | PJM_ROR | MISO_MO-IL | Internal | Summer | B5 | 200 | 1111 | 0 | 53.81 | 54.59 | 2 | 0
2020 | PJM_ROR_2_MISO_MO-IL | PJM_ROR | MISO_MO-IL | Internal | Summer | B6 | 300 | 1111 | 0 | 48.11 | 47.86 | 2 | 0
2020 | PJM_ROR_2_MISO_MO-IL | PJM_ROR | MISO_MO-IL | Internal | Summer | B7 | 400 | 1111 | 0 | 40.81 | 41.81 | 2 | 0
2020 | PJM_ROR_2_MISO_MO-IL | PJM_ROR | MISO_MO-IL | Internal | Summer | B8 | 500 | 1111 | 0 | 37.83 | 37.96 | 2 | 0
2020 | PJM_ROR_2_MISO_MO-IL | PJM_ROR | MISO_MO-IL | Internal | Summer | B9 | 800 | 1111 | 0 | 36.93 | 36.65 | 2 | 0
2020 | PJM_ROR_2_MISO_MO-IL | PJM_ROR | MISO_MO-IL | Internal | Summer | B10 | 1262 | 1111 | 0 | 34.31 | 36.03 | 2 | 0
2020 | PJM_ROR_2_MISO_MO-IL | PJM_ROR | MISO_MO-IL | Internal | Winter | B16 | 25 | 1111 | 0 | 63.69 | 61.69 | 2 | 0
2020 | PJM_ROR_2_MISO_MO-IL | PJM_ROR | MISO_MO-IL | Internal | Winter | B17 | 100 | 1111 | 0 | 49.54 | 47.54 | 2 | 0
2020 | PJM_ROR_2_MISO_MO-IL | PJM_ROR | MISO_MO-IL | Internal | Winter | B18 | 400 | 1111 | 0 | 44.35 | 42.35 | 2 | 0
2020 | PJM_ROR_2_MISO_MO-IL | PJM_ROR | MISO_MO-IL | Internal | Winter | B19 | 700 | 1111 | 0 | 42 | 40.58 | 2 | 0
2020 | PJM_ROR_2_MISO_MO-IL | PJM_ROR | MISO_MO-IL | Internal | Winter | B20 | 935 | 1111 | 0 | 37.04 | 37.25 | 2 | 0
2020 | PJM_ROR_2_MISO_W | PJM_ROR | MISO_W | Internal | Shoulder | B11 | 25 | 709 | 709 | 52.83 | 62.84 | 2 | 8.01
2020 | PJM_ROR_2_MISO_W | PJM_ROR | MISO_W | Internal | Shoulder | B12 | 200 | 709 | 0 | 44.95 | 45.62 | 2 | 0
2020 | PJM_ROR_2_MISO_W | PJM_ROR | MISO_W | Internal | Shoulder | B13 | 600 | 709 | 0 | 42.74 | 42.18 | 2 | 0
2020 | PJM_ROR_2_MISO_W | PJM_ROR | MISO_W | Internal | Shoulder | B14 | 900 | 709 | 0 | 40.06 | 40.43 | 2 | 0
2020 | PJM_ROR_2_MISO_W | PJM_ROR | MISO_W | Internal | Shoulder | B15 | 1203 | 709 | 0 | 37.1 | 38.8 | 2 | 0
2020 | PJM_ROR_2_MISO_W | PJM_ROR | MISO_W | Internal | Summer | B1 | 10 | 709 | 0 | 67.38 | 65.39 | 2 | 0
2020 | PJM_ROR_2_MISO_W | PJM_ROR | MISO_W | Internal | Summer | B2 | 25 | 709 | 0 | 65.51 | 64.47 | 2 | 0
2020 | PJM_ROR_2_MISO_W | PJM_ROR | MISO_W | Internal | Summer | B3 | 75 | 709 | 709 | 61.28 | 63.7 | 2 | 0.42
2020 | PJM_ROR_2_MISO_W | PJM_ROR | MISO_W | Internal | Summer | B4 | 100 | 709 | 623.59 | 61.05 | 63.05 | 2 | 0
2020 | PJM_ROR_2_MISO_W | PJM_ROR | MISO_W | Internal | Summer | B5 | 200 | 709 | 709 | 53.81 | 62.58 | 2 | 6.77
2020 | PJM_ROR_2_MISO_W | PJM_ROR | MISO_W | Internal | Summer | B6 | 300 | 709 | 373.8 | 48.11 | 50.11 | 2 | 0
2020 | PJM_ROR_2_MISO_W | PJM_ROR | MISO_W | Internal | Summer | B7 | 400 | 709 | 481.72 | 40.81 | 42.81 | 2 | 0
2020 | PJM_ROR_2_MISO_W | PJM_ROR | MISO_W | Internal | Summer | B8 | 500 | 709 | 0 | 37.83 | 37.94 | 2 | 0
2020 | PJM_ROR_2_MISO_W | PJM_ROR | MISO_W | Internal | Summer | B9 | 800 | 709 | 0 | 36.93 | 37.27 | 2 | 0
2020 | PJM_ROR_2_MISO_W | PJM_ROR | MISO_W | Internal | Summer | B10 | 1262 | 709 | 0 | 34.31 | 36.04 | 2 | 0
2020 | PJM_ROR_2_MISO_W | PJM_ROR | MISO_W | Internal | Winter | B16 | 25 | 709 | 0 | 63.69 | 61.69 | 2 | 0
2020 | PJM_ROR_2_MISO_W | PJM_ROR | MISO_W | Internal | Winter | B17 | 100 | 709 | 0 | 49.54 | 47.54 | 2 | 0
2020 | PJM_ROR_2_MISO_W | PJM_ROR | MISO_W | Internal | Winter | B18 | 400 | 709 | 0 | 44.35 | 43.35 | 2 | 0
2020 | PJM_ROR_2_MISO_W | PJM_ROR | MISO_W | Internal | Winter | B19 | 700 | 709 | 0 | 42 | 42.03 | 2 | 0
2020 | PJM_ROR_2_MISO_W | PJM_ROR | MISO_W | Internal | Winter | B20 | 935 | 709 | 0 | 37.04 | 38.5 | 2 | 0
2020 | PJM_ROR_2_MISO_WUMS | PJM_ROR | MISO_WUMS | Internal | Shoulder | B11 | 25 | 1467 | 29 | 52.83 | 54.83 | 2 | 0
2020 | PJM_ROR_2_MISO_WUMS | PJM_ROR | MISO_WUMS | Internal | Shoulder | B12 | 200 | 1467 | 0 | 44.95 | 42.95 | 2 | 0
2020 | PJM_ROR_2_MISO_WUMS | PJM_ROR | MISO_WUMS | Internal | Shoulder | B13 | 600 | 1467 | 0 | 42.74 | 42.02 | 2 | 0
2020 | PJM_ROR_2_MISO_WUMS | PJM_ROR | MISO_WUMS | Internal | Shoulder | B14 | 900 | 1467 | 0 | 40.06 | 38.52 | 2 | 0
2020 | PJM_ROR_2_MISO_WUMS | PJM_ROR | MISO_WUMS | Internal | Shoulder | B15 | 1203 | 1467 | 0 | 37.1 | 36.91 | 2 | 0
2020 | PJM_ROR_2_MISO_WUMS | PJM_ROR | MISO_WUMS | Internal | Summer | B1 | 10 | 1467 | 0 | 67.38 | 59.88 | 2 | 0
2020 | PJM_ROR_2_MISO_WUMS | PJM_ROR | MISO_WUMS | Internal | Summer | B2 | 25 | 1467 | 0 | 65.51 | 59.88 | 2 | 0
2020 | PJM_ROR_2_MISO_WUMS | PJM_ROR | MISO_WUMS | Internal | Summer | B3 | 75 | 1467 | 0 | 61.28 | 59.88 | 2 | 0
2020 | PJM_ROR_2_MISO_WUMS | PJM_ROR | MISO_WUMS | Internal | Summer | B4 | 100 | 1467 | 0 | 61.05 | 59.88 | 2 | 0
2020 | PJM_ROR_2_MISO_WUMS | PJM_ROR | MISO_WUMS | Internal | Summer | B5 | 200 | 1467 | 0 | 53.81 | 51.81 | 2 | 0
2020 | PJM_ROR_2_MISO_WUMS | PJM_ROR | MISO_WUMS | Internal | Summer | B6 | 300 | 1467 | 0 | 48.11 | 46.11 | 2 | 0
2020 | PJM_ROR_2_MISO_WUMS | PJM_ROR | MISO_WUMS | Internal | Summer | B7 | 400 | 1467 | 0 | 40.81 | 38.81 | 2 | 0
2020 | PJM_ROR_2_MISO_WUMS | PJM_ROR | MISO_WUMS | Internal | Summer | B8 | 500 | 1467 | 0 | 37.83 | 37.93 | 2 | 0
2020 | PJM_ROR_2_MISO_WUMS | PJM_ROR | MISO_WUMS | Internal | Summer | B9 | 800 | 1467 | 0 | 36.93 | 35.66 | 2 | 0
2020 | PJM_ROR_2_MISO_WUMS | PJM_ROR | MISO_WUMS | Internal | Summer | B10 | 1262 | 1467 | 0 | 34.31 | 35.66 | 2 | 0
2020 | PJM_ROR_2_MISO_WUMS | PJM_ROR | MISO_WUMS | Internal | Winter | B16 | 25 | 1467 | 0 | 63.69 | 61.69 | 2 | 0
2020 | PJM_ROR_2_MISO_WUMS | PJM_ROR | MISO_WUMS | Internal | Winter | B17 | 100 | 1467 | 0 | 49.54 | 47.54 | 2 | 0
2020 | PJM_ROR_2_MISO_WUMS | PJM_ROR | MISO_WUMS | Internal | Winter | B18 | 400 | 1467 | 0 | 44.35 | 42.35 | 2 | 0
2020 | PJM_ROR_2_MISO_WUMS | PJM_ROR | MISO_WUMS | Internal | Winter | B19 | 700 | 1467 | 0 | 42 | 42.02 | 2 | 0
2020 | PJM_ROR_2_MISO_WUMS | PJM_ROR | MISO_WUMS | Internal | Winter | B20 | 935 | 1467 | 0 | 37.04 | 38.51 | 2 | 0
2020 | PJM_ROR_2_PJM_ROM | PJM_ROR | PJM_ROM | Internal | Shoulder | B11 | 25 | 8000 | 715.01 | 52.83 | 52.84 | 0.01 | 0
2020 | PJM_ROR_2_PJM_ROM | PJM_ROR | PJM_ROM | Internal | Shoulder | B12 | 200 | 8000 | 3362.81 | 44.95 | 44.97 | 0.01 | 0
2020 | PJM_ROR_2_PJM_ROM | PJM_ROR | PJM_ROM | Internal | Shoulder | B13 | 600 | 8000 | 4545.46 | 42.74 | 42.75 | 0.01 | 0
2020 | PJM_ROR_2_PJM_ROM | PJM_ROR | PJM_ROM | Internal | Shoulder | B14 | 900 | 8000 | 7529.33 | 40.06 | 40.07 | 0.01 | 0
2020 | PJM_ROR_2_PJM_ROM | PJM_ROR | PJM_ROM | Internal | Shoulder | B15 | 1203 | 8000 | 7157.84 | 37.1 | 37.12 | 0.01 | 0
2020 | PJM_ROR_2_PJM_ROM | PJM_ROR | PJM_ROM | Internal | Summer | B1 | 10 | 8000 | 7579.32 | 67.38 | 67.39 | 0.01 | 0
2020 | PJM_ROR_2_PJM_ROM | PJM_ROR | PJM_ROM | Internal | Summer | B2 | 25 | 8000 | 5361.31 | 65.51 | 65.53 | 0.01 | 0
2020 | PJM_ROR_2_PJM_ROM | PJM_ROR | PJM_ROM | Internal | Summer | B3 | 75 | 8000 | 2173.37 | 61.28 | 61.29 | 0.01 | 0
2020 | PJM_ROR_2_PJM_ROM | PJM_ROR | PJM_ROM | Internal | Summer | B4 | 100 | 8000 | 0.03 | 61.05 | 61.04 | 0.01 | 0
2020 | PJM_ROR_2_PJM_ROM | PJM_ROR | PJM_ROM | Internal | Summer | B5 | 200 | 8000 | 1632.64 | 53.81 | 53.82 | 0.01 | 0
2020 | PJM_ROR_2_PJM_ROM | PJM_ROR | PJM_ROM | Internal | Summer | B6 | 300 | 8000 | 4459.31 | 48.11 | 48.13 | 0.01 | 0
2020 | PJM_ROR_2_PJM_ROM | PJM_ROR | PJM_ROM | Internal | Summer | B7 | 400 | 8000 | 2861.11 | 40.81 | 40.82 | 0.01 | 0
2020 | PJM_ROR_2_PJM_ROM | PJM_ROR | PJM_ROM | Internal | Summer | B8 | 500 | 8000 | 6638.05 | 37.83 | 37.84 | 0.01 | 0
2020 | PJM_ROR_2_PJM_ROM | PJM_ROR | PJM_ROM | Internal | Summer | B9 | 800 | 8000 | 8000 | 36.93 | 37.32 | 0.01 | 0.38
2020 | PJM_ROR_2_PJM_ROM | PJM_ROR | PJM_ROM | Internal | Summer | B10 | 1262 | 8000 | 8000 | 34.31 | 35.12 | 0.01 | 0.81
2020 | PJM_ROR_2_PJM_ROM | PJM_ROR | PJM_ROM | Internal | Winter | B16 | 25 | 8000 | 3182.34 | 63.69 | 63.71 | 0.01 | 0
2020 | PJM_ROR_2_PJM_ROM | PJM_ROR | PJM_ROM | Internal | Winter | B17 | 100 | 8000 | 5618.79 | 49.54 | 49.55 | 0.01 | 0
2020 | PJM_ROR_2_PJM_ROM | PJM_ROR | PJM_ROM | Internal | Winter | B18 | 400 | 8000 | 8000 | 44.35 | 45.26 | 0.01 | 0.9
2020 | PJM_ROR_2_PJM_ROM | PJM_ROR | PJM_ROM | Internal | Winter | B19 | 700 | 8000 | 8000 | 42 | 44.08 | 0.01 | 2.06
2020 | PJM_ROR_2_PJM_ROM | PJM_ROR | PJM_ROM | Internal | Winter | B20 | 935 | 8000 | 8000 | 37.04 | 40.43 | 0.01 | 3.37
2020 | PJM_ROR_2_TVA_Transmission | PJM_ROR | TVA_Transmission | Internal | Shoulder | B11 | 25 | 2500 | 0 | 52.83 | 58.52 | 6 | 0
2020 | PJM_ROR_2_TVA_Transmission | PJM_ROR | TVA_Transmission | Internal | Shoulder | B12 | 200 | 2500 | 0 | 44.95 | 47.39 | 6 | 0
2020 | PJM_ROR_2_TVA_Transmission | PJM_ROR | TVA_Transmission | Internal | Shoulder | B13 | 600 | 2500 | 0 | 42.74 | 45.02 | 6 | 0
2020 | PJM_ROR_2_TVA_Transmission | PJM_ROR | TVA_Transmission | Internal | Shoulder | B14 | 900 | 2500 | 0 | 40.06 | 43.62 | 6 | 0
2020 | PJM_ROR_2_TVA_Transmission | PJM_ROR | TVA_Transmission | Internal | Shoulder | B15 | 1203 | 2500 | 0 | 37.1 | 42.32 | 6 | 0
2020 | PJM_ROR_2_TVA_Transmission | PJM_ROR | TVA_Transmission | Internal | Summer | B1 | 10 | 2500 | 260.23 | 67.38 | 73.38 | 6 | 0
2020 | PJM_ROR_2_TVA_Transmission | PJM_ROR | TVA_Transmission | Internal | Summer | B2 | 25 | 2500 | 1429.43 | 65.51 | 71.51 | 6 | 0
2020 | PJM_ROR_2_TVA_Transmission | PJM_ROR | TVA_Transmission | Internal | Summer | B3 | 75 | 2500 | 0 | 61.28 | 67.16 | 6 | 0
2020 | PJM_ROR_2_TVA_Transmission | PJM_ROR | TVA_Transmission | Internal | Summer | B4 | 100 | 2500 | 930.6 | 61.05 | 67.05 | 6 | 0
2020 | PJM_ROR_2_TVA_Transmission | PJM_ROR | TVA_Transmission | Internal | Summer | B5 | 200 | 2500 | 195.28 | 53.81 | 59.81 | 6 | 0
2020 | PJM_ROR_2_TVA_Transmission | PJM_ROR | TVA_Transmission | Internal | Summer | B6 | 300 | 2500 | 0 | 48.11 | 53.12 | 6 | 0
2020 | PJM_ROR_2_TVA_Transmission | PJM_ROR | TVA_Transmission | Internal | Summer | B7 | 400 | 2500 | 0 | 40.81 | 46.48 | 6 | 0
2020 | PJM_ROR_2_TVA_Transmission | PJM_ROR | TVA_Transmission | Internal | Summer | B8 | 500 | 2500 | 0 | 37.83 | 41.94 | 6 | 0
2020 | PJM_ROR_2_TVA_Transmission | PJM_ROR | TVA_Transmission | Internal | Summer | B9 | 800 | 2500 | 0 | 36.93 | 41.42 | 6 | 0
2020 | PJM_ROR_2_TVA_Transmission | PJM_ROR | TVA_Transmission | Internal | Summer | B10 | 1262 | 2500 | 0 | 34.31 | 38.9 | 6 | 0
2020 | PJM_ROR_2_TVA_Transmission | PJM_ROR | TVA_Transmission | Internal | Winter | B16 | 25 | 2500 | 280.63 | 63.69 | 69.69 | 6 | 0
2020 | PJM_ROR_2_TVA_Transmission | PJM_ROR | TVA_Transmission | Internal | Winter | B17 | 100 | 2500 | 0 | 49.54 | 50.15 | 6 | 0
2020 | PJM_ROR_2_TVA_Transmission | PJM_ROR | TVA_Transmission | Internal | Winter | B18 | 400 | 2500 | 0 | 44.35 | 46.41 | 6 | 0
2020 | PJM_ROR_2_TVA_Transmission | PJM_ROR | TVA_Transmission | Internal | Winter | B19 | 700 | 2500 | 0 | 42 | 44.85 | 6 | 0
2020 | PJM_ROR_2_TVA_Transmission | PJM_ROR | TVA_Transmission | Internal | Winter | B20 | 935 | 2500 | 296.76 | 37.04 | 43.04 | 6 | 0
2020 | PJM_ROR_2_VACAR | PJM_ROR | VACAR | Internal | Shoulder | B11 | 25 | 3000 | 1636.43 | 52.83 | 58.83 | 6 | 0
2020 | PJM_ROR_2_VACAR | PJM_ROR | VACAR | Internal | Shoulder | B12 | 200 | 3000 | 0 | 44.95 | 48.09 | 6 | 0
2020 | PJM_ROR_2_VACAR | PJM_ROR | VACAR | Internal | Shoulder | B13 | 600 | 3000 | 0 | 42.74 | 45.41 | 6 | 0
2020 | PJM_ROR_2_VACAR | PJM_ROR | VACAR | Internal | Shoulder | B14 | 900 | 3000 | 0 | 40.06 | 45.41 | 6 | 0
2020 | PJM_ROR_2_VACAR | PJM_ROR | VACAR | Internal | Shoulder | B15 | 1203 | 3000 | 0 | 37.1 | 42.34 | 6 | 0
2020 | PJM_ROR_2_VACAR | PJM_ROR | VACAR | Internal | Summer | B1 | 10 | 3000 | 437.54 | 67.38 | 73.38 | 6 | 0
2020 | PJM_ROR_2_VACAR | PJM_ROR | VACAR | Internal | Summer | B2 | 25 | 3000 | 3000 | 65.51 | 73.05 | 6 | 1.54
2020 | PJM_ROR_2_VACAR | PJM_ROR | VACAR | Internal | Summer | B3 | 75 | 3000 | 3000 | 61.28 | 73.05 | 6 | 5.77
2020 | PJM_ROR_2_VACAR | PJM_ROR | VACAR | Internal | Summer | B4 | 100 | 3000 | 2389.01 | 61.05 | 67.05 | 6 | 0
2020 | PJM_ROR_2_VACAR | PJM_ROR | VACAR | Internal | Summer | B5 | 200 | 3000 | 2530.74 | 53.81 | 59.81 | 6 | 0
2020 | PJM_ROR_2_VACAR | PJM_ROR | VACAR | Internal | Summer | B6 | 300 | 3000 | 1232.92 | 48.11 | 54.11 | 6 | 0
2020 | PJM_ROR_2_VACAR | PJM_ROR | VACAR | Internal | Summer | B7 | 400 | 3000 | 3000 | 40.81 | 47.87 | 6 | 1.06
2020 | PJM_ROR_2_VACAR | PJM_ROR | VACAR | Internal | Summer | B8 | 500 | 3000 | 1725.85 | 37.83 | 43.83 | 6 | 0
2020 | PJM_ROR_2_VACAR | PJM_ROR | VACAR | Internal | Summer | B9 | 800 | 3000 | 2166.96 | 36.93 | 42.93 | 6 | 0
2020 | PJM_ROR_2_VACAR | PJM_ROR | VACAR | Internal | Summer | B10 | 1262 | 3000 | 0 | 34.31 | 40.25 | 6 | 0
2020 | PJM_ROR_2_VACAR | PJM_ROR | VACAR | Internal | Winter | B16 | 25 | 3000 | 3000 | 63.69 | 78.69 | 6 | 9
2020 | PJM_ROR_2_VACAR | PJM_ROR | VACAR | Internal | Winter | B17 | 100 | 3000 | 510.89 | 49.54 | 55.54 | 6 | 0
2020 | PJM_ROR_2_VACAR | PJM_ROR | VACAR | Internal | Winter | B18 | 400 | 3000 | 0 | 44.35 | 48.68 | 6 | 0
2020 | PJM_ROR_2_VACAR | PJM_ROR | VACAR | Internal | Winter | B19 | 700 | 3000 | 0 | 42 | 45.85 | 6 | 0
2020 | PJM_ROR_2_VACAR | PJM_ROR | VACAR | Internal | Winter | B20 | 935 | 3000 | 3000 | 37.04 | 45.6 | 6 | 2.55
2020 | PJM_ROM_2_NYISO_A-F | PJM_ROM | NYISO_A-F | Internal | Shoulder | B11 | 25 | 2000 | 0 | 52.84 | 43.68 | 6 | 0
2020 | PJM_ROM_2_NYISO_A-F | PJM_ROM | NYISO_A-F | Internal | Shoulder | B12 | 200 | 2000 | 0 | 44.97 | 43.68 | 6 | 0
2020 | PJM_ROM_2_NYISO_A-F | PJM_ROM | NYISO_A-F | Internal | Shoulder | B13 | 600 | 2000 | 0 | 42.75 | 40.67 | 6 | 0
2020 | PJM_ROM_2_NYISO_A-F | PJM_ROM | NYISO_A-F | Internal | Shoulder | B14 | 900 | 2000 | 0 | 40.07 | 40.42 | 6 | 0
2020 | PJM_ROM_2_NYISO_A-F | PJM_ROM | NYISO_A-F | Internal | Shoulder | B15 | 1203 | 2000 | 0 | 37.12 | 40.42 | 6 | 0
2020 | PJM_ROM_2_NYISO_A-F | PJM_ROM | NYISO_A-F | Internal | Summer | B1 | 10 | 2000 | 0 | 67.39 | 59.39 | 6 | 0
2020 | PJM_ROM_2_NYISO_A-F | PJM_ROM | NYISO_A-F | Internal | Summer | B2 | 25 | 2000 | 0 | 65.53 | 57.53 | 6 | 0
2020 | PJM_ROM_2_NYISO_A-F | PJM_ROM | NYISO_A-F | Internal | Summer | B3 | 75 | 2000 | 0 | 61.29 | 53.29 | 6 | 0
2020 | PJM_ROM_2_NYISO_A-F | PJM_ROM | NYISO_A-F | Internal | Summer | B4 | 100 | 2000 | 0 | 61.04 | 51.89 | 6 | 0
2020 | PJM_ROM_2_NYISO_A-F | PJM_ROM | NYISO_A-F | Internal | Summer | B5 | 200 | 2000 | 0 | 53.82 | 45.81 | 6 | 0
2020 | PJM_ROM_2_NYISO_A-F | PJM_ROM | NYISO_A-F | Internal | Summer | B6 | 300 | 2000 | 0 | 48.13 | 44.74 | 6 | 0
2020 | PJM_ROM_2_NYISO_A-F | PJM_ROM | NYISO_A-F | Internal | Summer | B7 | 400 | 2000 | 0 | 40.82 | 42.03 | 6 | 0
2020 | PJM_ROM_2_NYISO_A-F | PJM_ROM | NYISO_A-F | Internal | Summer | B8 | 500 | 2000 | 0 | 37.84 | 38.6 | 6 | 0
2020 | PJM_ROM_2_NYISO_A-F | PJM_ROM | NYISO_A-F | Internal | Summer | B9 | 800 | 2000 | 0 | 37.32 | 38.6 | 6 | 0
2020 | PJM_ROM_2_NYISO_A-F | PJM_ROM | NYISO_A-F | Internal | Summer | B10 | 1262 | 2000 | 0 | 35.12 | 38.6 | 6 | 0
2020 | PJM_ROM_2_NYISO_A-F | PJM_ROM | NYISO_A-F | Internal | Winter | B16 | 25 | 2000 | 0 | 63.71 | 48.02 | 6 | 0
2020 | PJM_ROM_2_NYISO_A-F | PJM_ROM | NYISO_A-F | Internal | Winter | B17 | 100 | 2000 | 0 | 49.55 | 46.26 | 6 | 0
2020 | PJM_ROM_2_NYISO_A-F | PJM_ROM | NYISO_A-F | Internal | Winter | B18 | 400 | 2000 | 0 | 45.26 | 44.97 | 6 | 0
2020 | PJM_ROM_2_NYISO_A-F | PJM_ROM | NYISO_A-F | Internal | Winter | B19 | 700 | 2000 | 0 | 44.08 | 44.97 | 6 | 0
2020 | PJM_ROM_2_NYISO_A-F | PJM_ROM | NYISO_A-F | Internal | Winter | B20 | 935 | 2000 | 0 | 40.43 | 44.97 | 6 | 0
2020 | PJM_ROM_2_PJM_E | PJM_ROM | PJM_E | Internal | Shoulder | B11 | 25 | 8000 | 0.13 | 52.84 | 52.83 | 0.01 | 0
2020 | PJM_ROM_2_PJM_E | PJM_ROM | PJM_E | Internal | Shoulder | B12 | 200 | 8000 | 0.02 | 44.97 | 44.95 | 0.01 | 0
2020 | PJM_ROM_2_PJM_E | PJM_ROM | PJM_E | Internal | Shoulder | B13 | 600 | 8000 | 688.79 | 42.75 | 42.76 | 0.01 | 0
2020 | PJM_ROM_2_PJM_E | PJM_ROM | PJM_E | Internal | Shoulder | B14 | 900 | 8000 | 4067.71 | 40.07 | 40.08 | 0.01 | 0
2020 | PJM_ROM_2_PJM_E | PJM_ROM | PJM_E | Internal | Shoulder | B15 | 1203 | 8000 | 2747.64 | 37.12 | 37.13 | 0.01 | 0
2020 | PJM_ROM_2_PJM_E | PJM_ROM | PJM_E | Internal | Summer | B1 | 10 | 8000 | 5895.23 | 67.39 | 67.4 | 0.01 | 0
2020 | PJM_ROM_2_PJM_E | PJM_ROM | PJM_E | Internal | Summer | B2 | 25 | 8000 | 4276.55 | 65.53 | 65.54 | 0.01 | 0
2020 | PJM_ROM_2_PJM_E | PJM_ROM | PJM_E | Internal | Summer | B3 | 75 | 8000 | 1863.98 | 61.29 | 61.3 | 0.01 | 0
2020 | PJM_ROM_2_PJM_E | PJM_ROM | PJM_E | Internal | Summer | B4 | 100 | 8000 | 0.03 | 61.04 | 61.03 | 0.01 | 0
2020 | PJM_ROM_2_PJM_E | PJM_ROM | PJM_E | Internal | Summer | B5 | 200 | 8000 | 2508.43 | 53.82 | 53.83 | 0.01 | 0
2020 | PJM_ROM_2_PJM_E | PJM_ROM | PJM_E | Internal | Summer | B6 | 300 | 8000 | 1659.26 | 48.13 | 48.14 | 0.01 | 0
2020 | PJM_ROM_2_PJM_E | PJM_ROM | PJM_E | Internal | Summer | B7 | 400 | 8000 | 917.65 | 40.82 | 40.83 | 0.01 | 0
2020 | PJM_ROM_2_PJM_E | PJM_ROM | PJM_E | Internal | Summer | B8 | 500 | 8000 | 2300.47 | 37.84 | 37.86 | 0.01 | 0
2020 | PJM_ROM_2_PJM_E | PJM_ROM | PJM_E | Internal | Summer | B9 | 800 | 8000 | 3741.42 | 37.32 | 37.33 | 0.01 | 0
2020 | PJM_ROM_2_PJM_E | PJM_ROM | PJM_E | Internal | Summer | B10 | 1262 | 8000 | 3031.63 | 35.12 | 35.14 | 0.01 | 0
2020 | PJM_ROM_2_PJM_E | PJM_ROM | PJM_E | Internal | Winter | B16 | 25 | 8000 | 1213.74 | 63.71 | 63.72 | 0.01 | 0
2020 | PJM_ROM_2_PJM_E | PJM_ROM | PJM_E | Internal | Winter | B17 | 100 | 8000 | 1985.97 | 49.55 | 49.56 | 0.01 | 0
2020 | PJM_ROM_2_PJM_E | PJM_ROM | PJM_E | Internal | Winter | B18 | 400 | 8000 | 4637.73 | 45.26 | 45.27 | 0.01 | 0
2020 | PJM_ROM_2_PJM_E | PJM_ROM | PJM_E | Internal | Winter | B19 | 700 | 8000 | 4906.72 | 44.08 | 44.09 | 0.01 | 0
2020 | PJM_ROM_2_PJM_E | PJM_ROM | PJM_E | Internal | Winter | B20 | 935 | 8000 | 5157.02 | 40.43 | 40.44 | 0.01 | 0
2020 | PJM_ROM_2_PJM_ROR | PJM_ROM | PJM_ROR | Internal | Shoulder | B11 | 25 | 8000 | 0.13 | 52.84 | 52.83 | 0.01 | 0
2020 | PJM_ROM_2_PJM_ROR | PJM_ROM | PJM_ROR | Internal | Shoulder | B12 | 200 | 8000 | 0.02 | 44.97 | 44.95 | 0.01 | 0
2020 | PJM_ROM_2_PJM_ROR | PJM_ROM | PJM_ROR | Internal | Shoulder | B13 | 600 | 8000 | 0 | 42.75 | 42.74 | 0.01 | 0
2020 | PJM_ROM_2_PJM_ROR | PJM_ROM | PJM_ROR | Internal | Shoulder | B14 | 900 | 8000 | 0 | 40.07 | 40.06 | 0.01 | 0
2020 | PJM_ROM_2_PJM_ROR | PJM_ROM | PJM_ROR | Internal | Shoulder | B15 | 1203 | 8000 | 0 | 37.12 | 37.1 | 0.01 | 0
2020 | PJM_ROM_2_PJM_ROR | PJM_ROM | PJM_ROR | Internal | Summer | B1 | 10 | 8000 | 0.26 | 67.39 | 67.38 | 0.01 | 0
2020 | PJM_ROM_2_PJM_ROR | PJM_ROM | PJM_ROR | Internal | Summer | B2 | 25 | 8000 | 0.12 | 65.53 | 65.51 | 0.01 | 0
2020 | PJM_ROM_2_PJM_ROR | PJM_ROM | PJM_ROR | Internal | Summer | B3 | 75 | 8000 | 0.04 | 61.29 | 61.28 | 0.01 | 0
2020 | PJM_ROM_2_PJM_ROR | PJM_ROM | PJM_ROR | Internal | Summer | B4 | 100 | 8000 | 1410.71 | 61.04 | 61.05 | 0.01 | 0
2020 | PJM_ROM_2_PJM_ROR | PJM_ROM | PJM_ROR | Internal | Summer | B5 | 200 | 8000 | 0.02 | 53.82 | 53.81 | 0.01 | 0
2020 | PJM_ROM_2_PJM_ROR | PJM_ROM | PJM_ROR | Internal | Summer | B6 | 300 | 8000 | 0.01 | 48.13 | 48.11 | 0.01 | 0
2020 | PJM_ROM_2_PJM_ROR | PJM_ROM | PJM_ROR | Internal | Summer | B7 | 400 | 8000 | 0 | 40.82 | 40.81 | 0.01 | 0
2020 | PJM_ROM_2_PJM_ROR | PJM_ROM | PJM_ROR | Internal | Summer | B8 | 500 | 8000 | 0 | 37.84 | 37.83 | 0.01 | 0
2020 | PJM_ROM_2_PJM_ROR | PJM_ROM | PJM_ROR | Internal | Summer | B9 | 800 | 8000 | 0 | 37.32 | 36.93 | 0.01 | 0
2020 | PJM_ROM_2_PJM_ROR | PJM_ROM | PJM_ROR | Internal | Summer | B10 | 1262 | 8000 | 0 | 35.12 | 34.31 | 0.01 | 0
2020 | PJM_ROM_2_PJM_ROR | PJM_ROM | PJM_ROR | Internal | Winter | B16 | 25 | 8000 | 0.12 | 63.71 | 63.69 | 0.01 | 0
2020 | PJM_ROM_2_PJM_ROR | PJM_ROM | PJM_ROR | Internal | Winter | B17 | 100 | 8000 | 0.03 | 49.55 | 49.54 | 0.01 | 0
2020 | PJM_ROM_2_PJM_ROR | PJM_ROM | PJM_ROR | Internal | Winter | B18 | 400 | 8000 | 0 | 45.26 | 44.35 | 0.01 | 0
2020 | PJM_ROM_2_PJM_ROR | PJM_ROM | PJM_ROR | Internal | Winter | B19 | 700 | 8000 | 0 | 44.08 | 42 | 0.01 | 0
2020 | PJM_ROM_2_PJM_ROR | PJM_ROM | PJM_ROR | Internal | Winter | B20 | 935 | 8000 | 0 | 40.43 | 37.04 | 0.01 | 0
2020 | SOCO_2_ENT | SOCO | ENT | Internal | Shoulder | B11 | 25 | 2400 | 0 | 66.66 | 59.03 | 10 | 0
2020 | SOCO_2_ENT | SOCO | ENT | Internal | Shoulder | B12 | 200 | 2400 | 0 | 45.43 | 42.68 | 10 | 0
2020 | SOCO_2_ENT | SOCO | ENT | Internal | Shoulder | B13 | 600 | 2400 | 0 | 42.47 | 41.91 | 10 | 0
2020 | SOCO_2_ENT | SOCO | ENT | Internal | Shoulder | B14 | 900 | 2400 | 0 | 42.47 | 41.91 | 10 | 0
2020 | SOCO_2_ENT | SOCO | ENT | Internal | Shoulder | B15 | 1203 | 2400 | 0 | 42.1 | 41.61 | 10 | 0
2020 | SOCO_2_ENT | SOCO | ENT | Internal | Summer | B1 | 10 | 2400 | 0 | 76.21 | 68.21 | 10 | 0
2020 | SOCO_2_ENT | SOCO | ENT | Internal | Summer | B2 | 25 | 2400 | 0 | 71.02 | 63.51 | 10 | 0
2020 | SOCO_2_ENT | SOCO | ENT | Internal | Summer | B3 | 75 | 2400 | 0 | 69.69 | 61.69 | 10 | 0
2020 | SOCO_2_ENT | SOCO | ENT | Internal | Summer | B4 | 100 | 2400 | 0 | 69.69 | 61.69 | 10 | 0
2020 | SOCO_2_ENT | SOCO | ENT | Internal | Summer | B5 | 200 | 2400 | 0 | 66.81 | 57.15 | 10 | 0
2020 | SOCO_2_ENT | SOCO | ENT | Internal | Summer | B6 | 300 | 2400 | 0 | 61.11 | 55.86 | 10 | 0
2020 | SOCO_2_ENT | SOCO | ENT | Internal | Summer | B7 | 400 | 2400 | 0 | 55.15 | 47.15 | 10 | 0
2020 | SOCO_2_ENT | SOCO | ENT | Internal | Summer | B8 | 500 | 2400 | 0 | 45.24 | 41.58 | 10 | 0
2020 | SOCO_2_ENT | SOCO | ENT | Internal | Summer | B9 | 800 | 2400 | 0 | 41.95 | 40.59 | 10 | 0
2020 | SOCO_2_ENT | SOCO | ENT | Internal | Summer | B10 | 1262 | 2400 | 0 | 40.87 | 40.3 | 10 | 0
2020 | SOCO_2_ENT | SOCO | ENT | Internal | Winter | B16 | 25 | 2400 | 0 | 69.69 | 61.69 | 10 | 0
2020 | SOCO_2_ENT | SOCO | ENT | Internal | Winter | B17 | 100 | 2400 | 0 | 46.18 | 44.52 | 10 | 0
2020 | SOCO_2_ENT | SOCO | ENT | Internal | Winter | B18 | 400 | 2400 | 0 | 44.59 | 44.52 | 10 | 0
2020 | SOCO_2_ENT | SOCO | ENT | Internal | Winter | B19 | 700 | 2400 | 0 | 44.59 | 44.2 | 10 | 0
2020 | SOCO_2_ENT | SOCO | ENT | Internal | Winter | B20 | 935 | 2400 | 0 | 44.59 | 43.61 | 10 | 0
2020 | SOCO_2_FRCC | SOCO | FRCC | Internal | Shoulder | B11 | 25 | 3700 | 1256.77 | 66.66 | 76.66 | 10 | 0
2020 | SOCO_2_FRCC | SOCO | FRCC | Internal | Shoulder | B12 | 200 | 3700 | 2305.39 | 45.43 | 55.43 | 10 | 0
2020 | SOCO_2_FRCC | SOCO | FRCC | Internal | Shoulder | B13 | 600 | 3700 | 0 | 42.47 | 49.26 | 10 | 0
2020 | SOCO_2_FRCC | SOCO | FRCC | Internal | Shoulder | B14 | 900 | 3700 | 0 | 42.47 | 48.83 | 10 | 0
2020 | SOCO_2_FRCC | SOCO | FRCC | Internal | Shoulder | B15 | 1203 | 3700 | 0 | 42.1 | 46.83 | 10 | 0
2020 | SOCO_2_FRCC | SOCO | FRCC | Internal | Summer | B1 | 10 | 3700 | 0 | 76.21 | 76.76 | 10 | 0
2020 | SOCO_2_FRCC | SOCO | FRCC | Internal | Summer | B2 | 25 | 3700 | 0 | 71.02 | 76.76 | 10 | 0
2020 | SOCO_2_FRCC | SOCO | FRCC | Internal | Summer | B3 | 75 | 3700 | 0 | 69.69 | 76.76 | 10 | 0
2020 | SOCO_2_FRCC | SOCO | FRCC | Internal | Summer | B4 | 100 | 3700 | 0 | 69.69 | 76.76 | 10 | 0
2020 | SOCO_2_FRCC | SOCO | FRCC | Internal | Summer | B5 | 200 | 3700 | 0 | 66.81 | 75.61 | 10 | 0
2020 | SOCO_2_FRCC | SOCO | FRCC | Internal | Summer | B6 | 300 | 3700 | 0 | 61.11 | 65.15 | 10 | 0
2020 | SOCO_2_FRCC | SOCO | FRCC | Internal | Summer | B7 | 400 | 3700 | 2653.81 | 55.15 | 65.15 | 10 | 0
2020 | SOCO_2_FRCC | SOCO | FRCC | Internal | Summer | B8 | 500 | 3700 | 461.82 | 45.24 | 55.24 | 10 | 0
2020 | SOCO_2_FRCC | SOCO | FRCC | Internal | Summer | B9 | 800 | 3700 | 0 | 41.95 | 48.1 | 10 | 0
2020 | SOCO_2_FRCC | SOCO | FRCC | Internal | Summer | B10 | 1262 | 3700 | 0 | 40.87 | 46.13 | 10 | 0
2020 | SOCO_2_FRCC | SOCO | FRCC | Internal | Winter | B16 | 25 | 3700 | 0 | 69.69 | 76.97 | 10 | 0
2020 | SOCO_2_FRCC | SOCO | FRCC | Internal | Winter | B17 | 100 | 3700 | 1512.86 | 46.18 | 56.18 | 10 | 0
2020 | SOCO_2_FRCC | SOCO | FRCC | Internal | Winter | B18 | 400 | 3700 | 0 | 44.59 | 51.07 | 10 | 0
2020 | SOCO_2_FRCC | SOCO | FRCC | Internal | Winter | B19 | 700 | 3700 | 0 | 44.59 | 51.07 | 10 | 0
2020 | SOCO_2_FRCC | SOCO | FRCC | Internal | Winter | B20 | 935 | 3700 | 0 | 44.59 | 48.97 | 10 | 0
2020 | SOCO_2_TVA_Transmission | SOCO | TVA_Transmission | Internal | Shoulder | B11 | 25 | 2600 | 0 | 66.66 | 58.52 | 10 | 0
2020 | SOCO_2_TVA_Transmission | SOCO | TVA_Transmission | Internal | Shoulder | B12 | 200 | 2600 | 0 | 45.43 | 47.39 | 10 | 0
2020 | SOCO_2_TVA_Transmission | SOCO | TVA_Transmission | Internal | Shoulder | B13 | 600 | 2600 | 0 | 42.47 | 45.02 | 10 | 0
2020 | SOCO_2_TVA_Transmission | SOCO | TVA_Transmission | Internal | Shoulder | B14 | 900 | 2600 | 0 | 42.47 | 43.62 | 10 | 0
2020 | SOCO_2_TVA_Transmission | SOCO | TVA_Transmission | Internal | Shoulder | B15 | 1203 | 2600 | 0 | 42.1 | 42.32 | 10 | 0
2020 | SOCO_2_TVA_Transmission | SOCO | TVA_Transmission | Internal | Summer | B1 | 10 | 2600 | 0 | 76.21 | 73.38 | 10 | 0
2020 | SOCO_2_TVA_Transmission | SOCO | TVA_Transmission | Internal | Summer | B2 | 25 | 2600 | 0 | 71.02 | 71.51 | 10 | 0
2020 | SOCO_2_TVA_Transmission | SOCO | TVA_Transmission | Internal | Summer | B3 | 75 | 2600 | 0 | 69.69 | 67.16 | 10 | 0
2020 | SOCO_2_TVA_Transmission | SOCO | TVA_Transmission | Internal | Summer | B4 | 100 | 2600 | 0 | 69.69 | 67.05 | 10 | 0
2020 | SOCO_2_TVA_Transmission | SOCO | TVA_Transmission | Internal | Summer | B5 | 200 | 2600 | 0 | 66.81 | 59.81 | 10 | 0
2020 | SOCO_2_TVA_Transmission | SOCO | TVA_Transmission | Internal | Summer | B6 | 300 | 2600 | 0 | 61.11 | 53.12 | 10 | 0
2020 | SOCO_2_TVA_Transmission | SOCO | TVA_Transmission | Internal | Summer | B7 | 400 | 2600 | 0 | 55.15 | 46.48 | 10 | 0
2020 | SOCO_2_TVA_Transmission | SOCO | TVA_Transmission | Internal | Summer | B8 | 500 | 2600 | 0 | 45.24 | 41.94 | 10 | 0
2020 | SOCO_2_TVA_Transmission | SOCO | TVA_Transmission | Internal | Summer | B9 | 800 | 2600 | 0 | 41.95 | 41.42 | 10 | 0
2020 | SOCO_2_TVA_Transmission | SOCO | TVA_Transmission | Internal | Summer | B10 | 1262 | 2600 | 0 | 40.87 | 38.9 | 10 | 0
2020 | SOCO_2_TVA_Transmission | SOCO | TVA_Transmission | Internal | Winter | B16 | 25 | 2600 | 0 | 69.69 | 69.69 | 10 | 0
2020 | SOCO_2_TVA_Transmission | SOCO | TVA_Transmission | Internal | Winter | B17 | 100 | 2600 | 0 | 46.18 | 50.15 | 10 | 0
2020 | SOCO_2_TVA_Transmission | SOCO | TVA_Transmission | Internal | Winter | B18 | 400 | 2600 | 0 | 44.59 | 46.41 | 10 | 0
2020 | SOCO_2_TVA_Transmission | SOCO | TVA_Transmission | Internal | Winter | B19 | 700 | 2600 | 0 | 44.59 | 44.85 | 10 | 0
2020 | SOCO_2_TVA_Transmission | SOCO | TVA_Transmission | Internal | Winter | B20 | 935 | 2600 | 0 | 44.59 | 43.04 | 10 | 0
2020 | SOCO_2_VACAR | SOCO | VACAR | Internal | Shoulder | B11 | 25 | 2000 | 0 | 66.66 | 58.83 | 10 | 0
2020 | SOCO_2_VACAR | SOCO | VACAR | Internal | Shoulder | B12 | 200 | 2000 | 0 | 45.43 | 48.09 | 10 | 0
2020 | SOCO_2_VACAR | SOCO | VACAR | Internal | Shoulder | B13 | 600 | 2000 | 0 | 42.47 | 45.41 | 10 | 0
2020 | SOCO_2_VACAR | SOCO | VACAR | Internal | Shoulder | B14 | 900 | 2000 | 0 | 42.47 | 45.41 | 10 | 0
2020 | SOCO_2_VACAR | SOCO | VACAR | Internal | Shoulder | B15 | 1203 | 2000 | 0 | 42.1 | 42.34 | 10 | 0
2020 | SOCO_2_VACAR | SOCO | VACAR | Internal | Summer | B1 | 10 | 2000 | 0 | 76.21 | 73.38 | 10 | 0
2020 | SOCO_2_VACAR | SOCO | VACAR | Internal | Summer | B2 | 25 | 2000 | 0 | 71.02 | 73.05 | 10 | 0
2020 | SOCO_2_VACAR | SOCO | VACAR | Internal | Summer | B3 | 75 | 2000 | 0 | 69.69 | 73.05 | 10 | 0
2020 | SOCO_2_VACAR | SOCO | VACAR | Internal | Summer | B4 | 100 | 2000 | 0 | 69.69 | 67.05 | 10 | 0
2020 | SOCO_2_VACAR | SOCO | VACAR | Internal | Summer | B5 | 200 | 2000 | 0 | 66.81 | 59.81 | 10 | 0
2020 | SOCO_2_VACAR | SOCO | VACAR | Internal | Summer | B6 | 300 | 2000 | 0 | 61.11 | 54.11 | 10 | 0
2020 | SOCO_2_VACAR | SOCO | VACAR | Internal | Summer | B7 | 400 | 2000 | 0 | 55.15 | 47.87 | 10 | 0
2020 | SOCO_2_VACAR | SOCO | VACAR | Internal | Summer | B8 | 500 | 2000 | 0 | 45.24 | 43.83 | 10 | 0
2020 | SOCO_2_VACAR | SOCO | VACAR | Internal | Summer | B9 | 800 | 2000 | 0 | 41.95 | 42.93 | 10 | 0
2020 | SOCO_2_VACAR | SOCO | VACAR | Internal | Summer | B10 | 1262 | 2000 | 0 | 40.87 | 40.25 | 10 | 0
2020 | SOCO_2_VACAR | SOCO | VACAR | Internal | Winter | B16 | 25 | 2000 | 0 | 69.69 | 78.69 | 10 | 0
2020 | SOCO_2_VACAR | SOCO | VACAR | Internal | Winter | B17 | 100 | 2000 | 0 | 46.18 | 55.54 | 10 | 0
2020 | SOCO_2_VACAR | SOCO | VACAR | Internal | Winter | B18 | 400 | 2000 | 0 | 44.59 | 48.68 | 10 | 0
2020 | SOCO_2_VACAR | SOCO | VACAR | Internal | Winter | B19 | 700 | 2000 | 0 | 44.59 | 45.85 | 10 | 0
2020 | SOCO_2_VACAR | SOCO | VACAR | Internal | Winter | B20 | 935 | 2000 | 0 | 44.59 | 45.6 | 10 | 0
2020 | SPP_N_2_ENT | SPP_N | ENT | Internal | Shoulder | B11 | 25 | 1800 | 0 | 62.85 | 59.03 | 5 | 0
2020 | SPP_N_2_ENT | SPP_N | ENT | Internal | Shoulder | B12 | 200 | 1800 | 0 | 44.33 | 42.68 | 5 | 0
2020 | SPP_N_2_ENT | SPP_N | ENT | Internal | Shoulder | B13 | 600 | 1800 | 0 | 42.01 | 41.91 | 5 | 0
2020 | SPP_N_2_ENT | SPP_N | ENT | Internal | Shoulder | B14 | 900 | 1800 | 0 | 41.21 | 41.91 | 5 | 0
2020 | SPP_N_2_ENT | SPP_N | ENT | Internal | Shoulder | B15 | 1203 | 1800 | 0 | 40.19 | 41.61 | 5 | 0
2020 | SPP_N_2_ENT | SPP_N | ENT | Internal | Summer | B1 | 10 | 1800 | 0 | 66.03 | 68.21 | 5 | 0
2020 | SPP_N_2_ENT | SPP_N | ENT | Internal | Summer | B2 | 25 | 1800 | 0 | 66.03 | 63.51 | 5 | 0
2020 | SPP_N_2_ENT | SPP_N | ENT | Internal | Summer | B3 | 75 | 1800 | 0 | 66.03 | 61.69 | 5 | 0
2020 | SPP_N_2_ENT | SPP_N | ENT | Internal | Summer | B4 | 100 | 1800 | 0 | 65.64 | 61.69 | 5 | 0
2020 | SPP_N_2_ENT | SPP_N | ENT | Internal | Summer | B5 | 200 | 1800 | 0 | 62.59 | 57.15 | 5 | 0
2020 | SPP_N_2_ENT | SPP_N | ENT | Internal | Summer | B6 | 300 | 1800 | 0 | 55.86 | 55.86 | 5 | 0
2020 | SPP_N_2_ENT | SPP_N | ENT | Internal | Summer | B7 | 400 | 1800 | 0 | 49.81 | 47.15 | 5 | 0
2020 | SPP_N_2_ENT | SPP_N | ENT | Internal | Summer | B8 | 500 | 1800 | 0 | 41.93 | 41.58 | 5 | 0
2020 | SPP_N_2_ENT | SPP_N | ENT | Internal | Summer | B9 | 800 | 1800 | 0 | 40.6 | 40.59 | 5 | 0
2020 | SPP_N_2_ENT | SPP_N | ENT | Internal | Summer | B10 | 1262 | 1800 | 0 | 36.79 | 40.3 | 5 | 0
2020 | SPP_N_2_ENT | SPP_N | ENT | Internal | Winter | B16 | 25 | 1800 | 0 | 61.71 | 61.69 | 5 | 0
2020 | SPP_N_2_ENT | SPP_N | ENT | Internal | Winter | B17 | 100 | 1800 | 0 | 44.78 | 44.52 | 5 | 0
2020 | SPP_N_2_ENT | SPP_N | ENT | Internal | Winter | B18 | 400 | 1800 | 0 | 44.33 | 44.52 | 5 | 0
2020 | SPP_N_2_ENT | SPP_N | ENT | Internal | Winter | B19 | 700 | 1800 | 0 | 42.83 | 44.2 | 5 | 0
2020 | SPP_N_2_ENT | SPP_N | ENT | Internal | Winter | B20 | 935 | 1800 | 0 | 42.74 | 43.61 | 5 | 0
2020 | SPP_N_2_MISO_MO-IL | SPP_N | MISO_MO-IL | Internal | Shoulder | B11 | 25 | 2000 | 0 | 62.85 | 54.85 | 5 | 0
2020 | SPP_N_2_MISO_MO-IL | SPP_N | MISO_MO-IL | Internal | Shoulder | B12 | 200 | 2000 | 0 | 44.33 | 45.61 | 5 | 0
2020 | SPP_N_2_MISO_MO-IL | SPP_N | MISO_MO-IL | Internal | Shoulder | B13 | 600 | 2000 | 0 | 42.01 | 42.08 | 5 | 0
2020 | SPP_N_2_MISO_MO-IL | SPP_N | MISO_MO-IL | Internal | Shoulder | B14 | 900 | 2000 | 0 | 41.21 | 40.42 | 5 | 0
2020 | SPP_N_2_MISO_MO-IL | SPP_N | MISO_MO-IL | Internal | Shoulder | B15 | 1203 | 2000 | 0 | 40.19 | 37.49 | 5 | 0
2020 | SPP_N_2_MISO_MO-IL | SPP_N | MISO_MO-IL | Internal | Summer | B1 | 10 | 2000 | 0 | 66.03 | 65.38 | 5 | 0
2020 | SPP_N_2_MISO_MO-IL | SPP_N | MISO_MO-IL | Internal | Summer | B2 | 25 | 2000 | 0 | 66.03 | 63.53 | 5 | 0
2020 | SPP_N_2_MISO_MO-IL | SPP_N | MISO_MO-IL | Internal | Summer | B3 | 75 | 2000 | 0 | 66.03 | 61.14 | 5 | 0
2020 | SPP_N_2_MISO_MO-IL | SPP_N | MISO_MO-IL | Internal | Summer | B4 | 100 | 2000 | 0 | 65.64 | 59.06 | 5 | 0
2020 | SPP_N_2_MISO_MO-IL | SPP_N | MISO_MO-IL | Internal | Summer | B5 | 200 | 2000 | 0 | 62.59 | 54.59 | 5 | 0
2020 | SPP_N_2_MISO_MO-IL | SPP_N | MISO_MO-IL | Internal | Summer | B6 | 300 | 2000 | 0 | 55.86 | 47.86 | 5 | 0
2020 | SPP_N_2_MISO_MO-IL | SPP_N | MISO_MO-IL | Internal | Summer | B7 | 400 | 2000 | 0 | 49.81 | 41.81 | 5 | 0
2020 | SPP_N_2_MISO_MO-IL | SPP_N | MISO_MO-IL | Internal | Summer | B8 | 500 | 2000 | 0 | 41.93 | 37.96 | 5 | 0
2020 | SPP_N_2_MISO_MO-IL | SPP_N | MISO_MO-IL | Internal | Summer | B9 | 800 | 2000 | 0 | 40.6 | 36.65 | 5 | 0
2020 | SPP_N_2_MISO_MO-IL | SPP_N | MISO_MO-IL | Internal | Summer | B10 | 1262 | 2000 | 0 | 36.79 | 36.03 | 5 | 0
2020 | SPP_N_2_MISO_MO-IL | SPP_N | MISO_MO-IL | Internal | Winter | B16 | 25 | 2000 | 0 | 61.71 | 61.69 | 5 | 0
2020 | SPP_N_2_MISO_MO-IL | SPP_N | MISO_MO-IL | Internal | Winter | B17 | 100 | 2000 | 0 | 44.78 | 47.54 | 5 | 0
2020 | SPP_N_2_MISO_MO-IL | SPP_N | MISO_MO-IL | Internal | Winter | B18 | 400 | 2000 | 0 | 44.33 | 42.35 | 5 | 0
2020 | SPP_N_2_MISO_MO-IL | SPP_N | MISO_MO-IL | Internal | Winter | B19 | 700 | 2000 | 0 | 42.83 | 40.58 | 5 | 0
2020 | SPP_N_2_MISO_MO-IL | SPP_N | MISO_MO-IL | Internal | Winter | B20 | 935 | 2000 | 0 | 42.74 | 37.25 | 5 | 0
2020 | SPP_N_2_MISO_W | SPP_N | MISO_W | Internal | Shoulder | B11 | 25 | 750 | 0 | 62.85 | 62.84 | 5 | 0
2020 | SPP_N_2_MISO_W | SPP_N | MISO_W | Internal | Shoulder | B12 | 200 | 750 | 0 | 44.33 | 45.62 | 5 | 0
2020 | SPP_N_2_MISO_W | SPP_N | MISO_W | Internal | Shoulder | B13 | 600 | 750 | 0 | 42.01 | 42.18 | 5 | 0
2020 | SPP_N_2_MISO_W | SPP_N | MISO_W | Internal | Shoulder | B14 | 900 | 750 | 0 | 41.21 | 40.43 | 5 | 0
2020 | SPP_N_2_MISO_W | SPP_N | MISO_W | Internal | Shoulder | B15 | 1203 | 750 | 0 | 40.19 | 38.8 | 5 | 0
2020 | SPP_N_2_MISO_W | SPP_N | MISO_W | Internal | Summer | B1 | 10 | 750 | 0 | 66.03 | 65.39 | 5 | 0
2020 | SPP_N_2_MISO_W | SPP_N | MISO_W | Internal | Summer | B2 | 25 | 750 | 0 | 66.03 | 64.47 | 5 | 0
2020 | SPP_N_2_MISO_W | SPP_N | MISO_W | Internal | Summer | B3 | 75 | 750 | 0 | 66.03 | 63.7 | 5 | 0
2020 | SPP_N_2_MISO_W | SPP_N | MISO_W | Internal | Summer | B4 | 100 | 750 | 0 | 65.64 | 63.05 | 5 | 0
2020 | SPP_N_2_MISO_W | SPP_N | MISO_W | Internal | Summer | B5 | 200 | 750 | 0 | 62.59 | 62.58 | 5 | 0
2020 | SPP_N_2_MISO_W | SPP_N | MISO_W | Internal | Summer | B6 | 300 | 750 | 0 | 55.86 | 50.11 | 5 | 0
2020 | SPP_N_2_MISO_W | SPP_N | MISO_W | Internal | Summer | B7 | 400 | 750 | 0 | 49.81 | 42.81 | 5 | 0
2020 | SPP_N_2_MISO_W | SPP_N | MISO_W | Internal | Summer | B8 | 500 | 750 | 0 | 41.93 | 37.94 | 5 | 0
2020 | SPP_N_2_MISO_W | SPP_N | MISO_W | Internal | Summer | B9 | 800 | 750 | 0 | 40.6 | 37.27 | 5 | 0
2020 | SPP_N_2_MISO_W | SPP_N | MISO_W | Internal | Summer | B10 | 1262 | 750 | 0 | 36.79 | 36.04 | 5 | 0
2020 | SPP_N_2_MISO_W | SPP_N | MISO_W | Internal | Winter | B16 | 25 | 750 | 0 | 61.71 | 61.69 | 5 | 0
2020 | SPP_N_2_MISO_W | SPP_N | MISO_W | Internal | Winter | B17 | 100 | 750 | 0 | 44.78 | 47.54 | 5 | 0
2020 | SPP_N_2_MISO_W | SPP_N | MISO_W | Internal | Winter | B18 | 400 | 750 | 0 | 44.33 | 43.35 | 5 | 0
2020 | SPP_N_2_MISO_W | SPP_N | MISO_W | Internal | Winter | B19 | 700 | 750 | 0 | 42.83 | 42.03 | 5 | 0
2020 | SPP_N_2_MISO_W | SPP_N | MISO_W | Internal | Winter | B20 | 935 | 750 | 0 | 42.74 | 38.5 | 5 | 0
2020 | SPP_N_2_NE | SPP_N | NE | Internal | Shoulder | B11 | 25 | 330 | 0.11 | 62.85 | 62.84 | 0.01 | 0
2020 | SPP_N_2_NE | SPP_N | NE | Internal | Shoulder | B12 | 200 | 330 | 0.01 | 44.33 | 44.32 | 0.01 | 0
2020 | SPP_N_2_NE | SPP_N | NE | Internal | Shoulder | B13 | 600 | 330 | 0 | 42.01 | 41.99 | 0.01 | 0
2020 | SPP_N_2_NE | SPP_N | NE | Internal | Shoulder | B14 | 900 | 330 | 0 | 41.21 | 41.19 | 0.01 | 0
2020 | SPP_N_2_NE | SPP_N | NE | Internal | Shoulder | B15 | 1203 | 330 | 0 | 40.19 | 40.17 | 0.01 | 0
2020 | SPP_N_2_NE | SPP_N | NE | Internal | Summer | B1 | 10 | 330 | 0.01 | 66.03 | 65.39 | 0.01 | 0
2020 | SPP_N_2_NE | SPP_N | NE | Internal | Summer | B2 | 25 | 330 | 0 | 66.03 | 64.47 | 0.01 | 0
2020 | SPP_N_2_NE | SPP_N | NE | Internal | Summer | B3 | 75 | 330 | 0 | 66.03 | 64.47 | 0.01 | 0
2020 | SPP_N_2_NE | SPP_N | NE | Internal | Summer | B4 | 100 | 330 | 0 | 65.64 | 64.14 | 0.01 | 0
2020 | SPP_N_2_NE | SPP_N | NE | Internal | Summer | B5 | 200 | 330 | 0.01 | 62.59 | 62.58 | 0.01 | 0
2020 | SPP_N_2_NE | SPP_N | NE | Internal | Summer | B6 | 300 | 330 | 0 | 55.86 | 51.72 | 0.01 | 0
2020 | SPP_N_2_NE | SPP_N | NE | Internal | Summer | B7 | 400 | 330 | 0 | 49.81 | 42.81 | 0.01 | 0
2020 | SPP_N_2_NE | SPP_N | NE | Internal | Summer | B8 | 500 | 330 | 0 | 41.93 | 40.59 | 0.01 | 0
2020 | SPP_N_2_NE | SPP_N | NE | Internal | Summer | B9 | 800 | 330 | 0 | 40.6 | 40.59 | 0.01 | 0
2020 | SPP_N_2_NE | SPP_N | NE | Internal | Summer | B10 | 1262 | 330 | 0 | 36.79 | 36.78 | 0.01 | 0
2020 | SPP_N_2_NE | SPP_N | NE | Internal | Winter | B16 | 25 | 330 | 0.1 | 61.71 | 61.69 | 0.01 | 0
2020 | SPP_N_2_NE | SPP_N | NE | Internal | Winter | B17 | 100 | 330 | 0.03 | 44.78 | 44.77 | 0.01 | 0
2020 | SPP_N_2_NE | SPP_N | NE | Internal | Winter | B18 | 400 | 330 | 0 | 44.33 | 44.32 | 0.01 | 0
2020 | SPP_N_2_NE | SPP_N | NE | Internal | Winter | B19 | 700 | 330 | 0 | 42.83 | 42.82 | 0.01 | 0
2020 | SPP_N_2_NE | SPP_N | NE | Internal | Winter | B20 | 935 | 330 | 0 | 42.74 | 41.51 | 0.01 | 0
2020 | SPP_N_2_SPP_S | SPP_N | SPP_S | Internal | Shoulder | B11 | 25 | 4000 | 0 | 62.85 | 57.84 | 0.01 | 0
2020 | SPP_N_2_SPP_S | SPP_N | SPP_S | Internal | Shoulder | B12 | 200 | 4000 | 90.96 | 44.33 | 44.34 | 0.01 | 0
2020 | SPP_N_2_SPP_S | SPP_N | SPP_S | Internal | Shoulder | B13 | 600 | 4000 | 887.29 | 42.01 | 42.02 | 0.01 | 0
2020 | SPP_N_2_SPP_S | SPP_N | SPP_S | Internal | Shoulder | B14 | 900 | 4000 | 1505.96 | 41.21 | 41.22 | 0.01 | 0
2020 | SPP_N_2_SPP_S | SPP_N | SPP_S | Internal | Shoulder | B15 | 1203 | 4000 | 2307.21 | 40.19 | 40.2 | 0.01 | 0
2020 | SPP_N_2_SPP_S | SPP_N | SPP_S | Internal | Summer | B1 | 10 | 4000 | 0 | 66.03 | 64.56 | 0.01 | 0
2020 | SPP_N_2_SPP_S | SPP_N | SPP_S | Internal | Summer | B2 | 25 | 4000 | 0 | 66.03 | 64.56 | 0.01 | 0
2020 | SPP_N_2_SPP_S | SPP_N | SPP_S | Internal | Summer | B3 | 75 | 4000 | 0 | 66.03 | 58.32 | 0.01 | 0
2020 | SPP_N_2_SPP_S | SPP_N | SPP_S | Internal | Summer | B4 | 100 | 4000 | 0 | 65.64 | 58.32 | 0.01 | 0
2020 | SPP_N_2_SPP_S | SPP_N | SPP_S | Internal | Summer | B5 | 200 | 4000 | 0 | 62.59 | 56.34 | 0.01 | 0
2020 | SPP_N_2_SPP_S | SPP_N | SPP_S | Internal | Summer | B6 | 300 | 4000 | 1392.52 | 55.86 | 55.88 | 0.01 | 0
2020 | SPP_N_2_SPP_S | SPP_N | SPP_S | Internal | Summer | B7 | 400 | 4000 | 3268.16 | 49.81 | 49.82 | 0.01 | 0
2020 | SPP_N_2_SPP_S | SPP_N | SPP_S | Internal | Summer | B8 | 500 | 4000 | 2284.09 | 41.93 | 41.94 | 0.01 | 0
2020 | SPP_N_2_SPP_S | SPP_N | SPP_S | Internal | Summer | B9 | 800 | 4000 | 3799.65 | 40.6 | 40.62 | 0.01 | 0
2020 | SPP_N_2_SPP_S | SPP_N | SPP_S | Internal | Summer | B10 | 1262 | 4000 | 4000 | 36.79 | 39.46 | 0.01 | 2.66
2020 | SPP_N_2_SPP_S | SPP_N | SPP_S | Internal | Winter | B16 | 25 | 4000 | 126.88 | 61.71 | 61.72 | 0.01 | 0
2020 | SPP_N_2_SPP_S | SPP_N | SPP_S | Internal | Winter | B17 | 100 | 4000 | 1406.66 | 44.78 | 44.79 | 0.01 | 0
2020 | SPP_N_2_SPP_S | SPP_N | SPP_S | Internal | Winter | B18 | 400 | 4000 | 2458.28 | 44.33 | 44.34 | 0.01 | 0
2020 | SPP_N_2_SPP_S | SPP_N | SPP_S | Internal | Winter | B19 | 700 | 4000 | 1804.26 | 42.83 | 42.84 | 0.01 | 0
2020 | SPP_N_2_SPP_S | SPP_N | SPP_S | Internal | Winter | B20 | 935 | 4000 | 3911.14 | 42.74 | 42.75 | 0.01 | 0
2020 | SPP_S_2_ENT | SPP_S | ENT | Internal | Shoulder | B11 | 25 | 850 | 0 | 57.84 | 59.03 | 5 | 0
2020 | SPP_S_2_ENT | SPP_S | ENT | Internal | Shoulder | B12 | 200 | 850 | 0 | 44.34 | 42.68 | 5 | 0
2020 | SPP_S_2_ENT | SPP_S | ENT | Internal | Shoulder | B13 | 600 | 850 | 0 | 42.02 | 41.91 | 5 | 0
2020 | SPP_S_2_ENT | SPP_S | ENT | Internal | Shoulder | B14 | 900 | 850 | 0 | 41.22 | 41.91 | 5 | 0
2020 | SPP_S_2_ENT | SPP_S | ENT | Internal | Shoulder | B15 | 1203 | 850 | 0 | 40.2 | 41.61 | 5 | 0
2020 | SPP_S_2_ENT | SPP_S | ENT | Internal | Summer | B1 | 10 | 850 | 0 | 64.56 | 68.21 | 5 | 0
2020 | SPP_S_2_ENT | SPP_S | ENT | Internal | Summer | B2 | 25 | 850 | 0 | 64.56 | 63.51 | 5 | 0
2020 | SPP_S_2_ENT | SPP_S | ENT | Internal | Summer | B3 | 75 | 850 | 0 | 58.32 | 61.69 | 5 | 0
2020 | SPP_S_2_ENT | SPP_S | ENT | Internal | Summer | B4 | 100 | 850 | 0 | 58.32 | 61.69 | 5 | 0
2020 | SPP_S_2_ENT | SPP_S | ENT | Internal | Summer | B5 | 200 | 850 | 0 | 56.34 | 57.15 | 5 | 0
2020 | SPP_S_2_ENT | SPP_S | ENT | Internal | Summer | B6 | 300 | 850 | 0 | 55.88 | 55.86 | 5 | 0
2020 | SPP_S_2_ENT | SPP_S | ENT | Internal | Summer | B7 | 400 | 850 | 0 | 49.82 | 47.15 | 5 | 0
2020 | SPP_S_2_ENT | SPP_S | ENT | Internal | Summer | B8 | 500 | 850 | 0 | 41.94 | 41.58 | 5 | 0
2020 | SPP_S_2_ENT | SPP_S | ENT | Internal | Summer | B9 | 800 | 850 | 0 | 40.62 | 40.59 | 5 | 0
2020 | SPP_S_2_ENT | SPP_S | ENT | Internal | Summer | B10 | 1262 | 850 | 0 | 39.46 | 40.3 | 5 | 0
2020 | SPP_S_2_ENT | SPP_S | ENT | Internal | Winter | B16 | 25 | 850 | 0 | 61.72 | 61.69 | 5 | 0
2020 | SPP_S_2_ENT | SPP_S | ENT | Internal | Winter | B17 | 100 | 850 | 0 | 44.79 | 44.52 | 5 | 0
2020 | SPP_S_2_ENT | SPP_S | ENT | Internal | Winter | B18 | 400 | 850 | 0 | 44.34 | 44.52 | 5 | 0
2020 | SPP_S_2_ENT | SPP_S | ENT | Internal | Winter | B19 | 700 | 850 | 0 | 42.84 | 44.2 | 5 | 0
2020 | SPP_S_2_ENT | SPP_S | ENT | Internal | Winter | B20 | 935 | 850 | 0 | 42.75 | 43.61 | 5 | 0
2020 | SPP_S_2_SPP_N | SPP_S | SPP_N | Internal | Shoulder | B11 | 25 | 640 | 640 | 57.84 | 62.85 | 0.01 | 5
2020 | SPP_S_2_SPP_N | SPP_S | SPP_N | Internal | Shoulder | B12 | 200 | 640 | 0.02 | 44.34 | 44.33 | 0.01 | 0
2020 | SPP_S_2_SPP_N | SPP_S | SPP_N | Internal | Shoulder | B13 | 600 | 640 | 0 | 42.02 | 42.01 | 0.01 | 0
2020 | SPP_S_2_SPP_N | SPP_S | SPP_N | Internal | Shoulder | B14 | 900 | 640 | 0 | 41.22 | 41.21 | 0.01 | 0
2020 | SPP_S_2_SPP_N | SPP_S | SPP_N | Internal | Shoulder | B15 | 1203 | 640 | 0 | 40.2 | 40.19 | 0.01 | 0
2020 | SPP_S_2_SPP_N | SPP_S | SPP_N | Internal | Summer | B1 | 10 | 640 | 640 | 64.56 | 66.03 | 0.01 | 1.47
2020 | SPP_S_2_SPP_N | SPP_S | SPP_N | Internal | Summer | B2 | 25 | 640 | 640 | 64.56 | 66.03 | 0.01 | 1.47
2020 | SPP_S_2_SPP_N | SPP_S | SPP_N | Internal | Summer | B3 | 75 | 640 | 640 | 58.32 | 66.03 | 0.01 | 7.7
2020 | SPP_S_2_SPP_N | SPP_S | SPP_N | Internal | Summer | B4 | 100 | 640 | 640 | 58.32 | 65.64 | 0.01 | 7.31
2020 | SPP_S_2_SPP_N | SPP_S | SPP_N | Internal | Summer | B5 | 200 | 640 | 640 | 56.34 | 62.59 | 0.01 | 6.23
2020 | SPP_S_2_SPP_N | SPP_S | SPP_N | Internal | Summer | B6 | 300 | 640 | 0.01 | 55.88 | 55.86 | 0.01 | 0
2020 | SPP_S_2_SPP_N | SPP_S | SPP_N | Internal | Summer | B7 | 400 | 640 | 0 | 49.82 | 49.81 | 0.01 | 0
2020 | SPP_S_2_SPP_N | SPP_S | SPP_N | Internal | Summer | B8 | 500 | 640 | 0 | 41.94 | 41.93 | 0.01 | 0
2020 | SPP_S_2_SPP_N | SPP_S | SPP_N | Internal | Summer | B9 | 800 | 640 | 0 | 40.62 | 40.6 | 0.01 | 0
2020 | SPP_S_2_SPP_N | SPP_S | SPP_N | Internal | Summer | B10 | 1262 | 640 | 0 | 39.46 | 36.79 | 0.01 | 0
2020 | SPP_S_2_SPP_N | SPP_S | SPP_N | Internal | Winter | B16 | 25 | 640 | 0.12 | 61.72 | 61.71 | 0.01 | 0
2020 | SPP_S_2_SPP_N | SPP_S | SPP_N | Internal | Winter | B17 | 100 | 640 | 0.03 | 44.79 | 44.78 | 0.01 | 0
2020 | SPP_S_2_SPP_N | SPP_S | SPP_N | Internal | Winter | B18 | 400 | 640 | 0 | 44.34 | 44.33 | 0.01 | 0
2020 | SPP_S_2_SPP_N | SPP_S | SPP_N | Internal | Winter | B19 | 700 | 640 | 0 | 42.84 | 42.83 | 0.01 | 0
2020 | SPP_S_2_SPP_N | SPP_S | SPP_N | Internal | Winter | B20 | 935 | 640 | 0 | 42.75 | 42.74 | 0.01 | 0
2020 | TVA_2_ENT | TVA | ENT | Internal | Shoulder | B11 | 25 | 500 | 0 | 58.04 | 59.03 | 9 | 0
2020 | TVA_2_ENT | TVA | ENT | Internal | Shoulder | B12 | 200 | 500 | 0 | 43.52 | 42.68 | 9 | 0
2020 | TVA_2_ENT | TVA | ENT | Internal | Shoulder | B13 | 600 | 500 | 0 | 41.99 | 41.91 | 9 | 0
2020 | TVA_2_ENT | TVA | ENT | Internal | Shoulder | B14 | 900 | 500 | 0 | 41.99 | 41.91 | 9 | 0
2020 | TVA_2_ENT | TVA | ENT | Internal | Shoulder | B15 | 1203 | 500 | 0 | 41.75 | 41.61 | 9 | 0
2020 | TVA_2_ENT | TVA | ENT | Internal | Summer | B1 | 10 | 500 | 0 | 73.39 | 68.21 | 9 | 0
2020 | TVA_2_ENT | TVA | ENT | Internal | Summer | B2 | 25 | 500 | 0 | 71.53 | 63.51 | 9 | 0
2020 | TVA_2_ENT | TVA | ENT | Internal | Summer | B3 | 75 | 500 | 0 | 67.06 | 61.69 | 9 | 0
2020 | TVA_2_ENT | TVA | ENT | Internal | Summer | B4 | 100 | 500 | 0 | 67.06 | 61.69 | 9 | 0
2020 | TVA_2_ENT | TVA | ENT | Internal | Summer | B5 | 200 | 500 | 0 | 59.82 | 57.15 | 9 | 0
2020 | TVA_2_ENT | TVA | ENT | Internal | Summer | B6 | 300 | 500 | 283.56 | 46.86 | 55.86 | 9 | 0
2020 | TVA_2_ENT | TVA | ENT | Internal | Summer | B7 | 400 | 500 | 0 | 40.44 | 47.15 | 9 | 0
2020 | TVA_2_ENT | TVA | ENT | Internal | Summer | B8 | 500 | 500 | 0 | 40.44 | 41.58 | 9 | 0
2020 | TVA_2_ENT | TVA | ENT | Internal | Summer | B9 | 800 | 500 | 0 | 40.44 | 40.59 | 9 | 0
2020 | TVA_2_ENT | TVA | ENT | Internal | Summer | B10 | 1262 | 500 | 0 | 37.63 | 40.3 | 9 | 0
2020 | TVA_2_ENT | TVA | ENT | Internal | Winter | B16 | 25 | 500 | 0 | 69.71 | 61.69 | 9 | 0
2020 | TVA_2_ENT | TVA | ENT | Internal | Winter | B17 | 100 | 500 | 0 | 46.15 | 44.52 | 9 | 0
2020 | TVA_2_ENT | TVA | ENT | Internal | Winter | B18 | 400 | 500 | 0 | 43.14 | 44.52 | 9 | 0
2020 | TVA_2_ENT | TVA | ENT | Internal | Winter | B19 | 700 | 500 | 0 | 43.14 | 44.2 | 9 | 0
2020 | TVA_2_ENT | TVA | ENT | Internal | Winter | B20 | 935 | 500 | 0 | 43.05 | 43.61 | 9 | 0
2020 | TVA_2_MISO_MO-IL | TVA | MISO_MO-IL | Internal | Shoulder | B11 | 25 | 50 | 0 | 58.04 | 54.85 | 9 | 0
2020 | TVA_2_MISO_MO-IL | TVA | MISO_MO-IL | Internal | Shoulder | B12 | 200 | 50 | 0 | 43.52 | 45.61 | 9 | 0
2020 | TVA_2_MISO_MO-IL | TVA | MISO_MO-IL | Internal | Shoulder | B13 | 600 | 50 | 0 | 41.99 | 42.08 | 9 | 0
2020 | TVA_2_MISO_MO-IL | TVA | MISO_MO-IL | Internal | Shoulder | B14 | 900 | 50 | 0 | 41.99 | 40.42 | 9 | 0
2020 | TVA_2_MISO_MO-IL | TVA | MISO_MO-IL | Internal | Shoulder | B15 | 1203 | 50 | 0 | 41.75 | 37.49 | 9 | 0
2020 | TVA_2_MISO_MO-IL | TVA | MISO_MO-IL | Internal | Summer | B1 | 10 | 50 | 0 | 73.39 | 65.38 | 9 | 0
2020 | TVA_2_MISO_MO-IL | TVA | MISO_MO-IL | Internal | Summer | B2 | 25 | 50 | 0 | 71.53 | 63.53 | 9 | 0
2020 | TVA_2_MISO_MO-IL | TVA | MISO_MO-IL | Internal | Summer | B3 | 75 | 50 | 0 | 67.06 | 61.14 | 9 | 0
2020 | TVA_2_MISO_MO-IL | TVA | MISO_MO-IL | Internal | Summer | B4 | 100 | 50 | 0 | 67.06 | 59.06 | 9 | 0
2020 | TVA_2_MISO_MO-IL | TVA | MISO_MO-IL | Internal | Summer | B5 | 200 | 50 | 0 | 59.82 | 54.59 | 9 | 0
2020 | TVA_2_MISO_MO-IL | TVA | MISO_MO-IL | Internal | Summer | B6 | 300 | 50 | 0 | 46.86 | 47.86 | 9 | 0
2020 | TVA_2_MISO_MO-IL | TVA | MISO_MO-IL | Internal | Summer | B7 | 400 | 50 | 0 | 40.44 | 41.81 | 9 | 0
2020 | TVA_2_MISO_MO-IL | TVA | MISO_MO-IL | Internal | Summer | B8 | 500 | 50 | 0 | 40.44 | 37.96 | 9 | 0
2020 | TVA_2_MISO_MO-IL | TVA | MISO_MO-IL | Internal | Summer | B9 | 800 | 50 | 0 | 40.44 | 36.65 | 9 | 0
2020 | TVA_2_MISO_MO-IL | TVA | MISO_MO-IL | Internal | Summer | B10 | 1262 | 50 | 0 | 37.63 | 36.03 | 9 | 0
2020 | TVA_2_MISO_MO-IL | TVA | MISO_MO-IL | Internal | Winter | B16 | 25 | 50 | 0 | 69.71 | 61.69 | 9 | 0
2020 | TVA_2_MISO_MO-IL | TVA | MISO_MO-IL | Internal | Winter | B17 | 100 | 50 | 0 | 46.15 | 47.54 | 9 | 0
2020 | TVA_2_MISO_MO-IL | TVA | MISO_MO-IL | Internal | Winter | B18 | 400 | 50 | 0 | 43.14 | 42.35 | 9 | 0
2020 | TVA_2_MISO_MO-IL | TVA | MISO_MO-IL | Internal | Winter | B19 | 700 | 50 | 0 | 43.14 | 40.58 | 9 | 0
2020 | TVA_2_MISO_MO-IL | TVA | MISO_MO-IL | Internal | Winter | B20 | 935 | 50 | 0 | 43.05 | 37.25 | 9 | 0
2020 | TVA_2_NonRTO_Midwest | TVA | NonRTO_Midwest | Internal | Shoulder | B11 | 25 | 100 | 0 | 58.04 | 62.84 | 9 | 0
2020 | TVA_2_NonRTO_Midwest | TVA | NonRTO_Midwest | Internal | Shoulder | B12 | 200 | 100 | 100 | 43.52 | 53.6 | 9 | 1.08
2020 | TVA_2_NonRTO_Midwest | TVA | NonRTO_Midwest | Internal | Shoulder | B13 | 600 | 100 | 0 | 41.99 | 50.03 | 9 | 0
2020 | TVA_2_NonRTO_Midwest | TVA | NonRTO_Midwest | Internal | Shoulder | B14 | 900 | 100 | 0 | 41.99 | 41.4 | 9 | 0
2020 | TVA_2_NonRTO_Midwest | TVA | NonRTO_Midwest | Internal | Shoulder | B15 | 1203 | 100 | 0 | 41.75 | 38.08 | 9 | 0
2020 | TVA_2_NonRTO_Midwest | TVA | NonRTO_Midwest | Internal | Summer | B1 | 10 | 100 | 0 | 73.39 | 68.51 | 9 | 0
2020 | TVA_2_NonRTO_Midwest | TVA | NonRTO_Midwest | Internal | Summer | B2 | 25 | 100 | 0 | 71.53 | 68.51 | 9 | 0
2020 | TVA_2_NonRTO_Midwest | TVA | NonRTO_Midwest | Internal | Summer | B3 | 75 | 100 | 0 | 67.06 | 68.51 | 9 | 0
2020 | TVA_2_NonRTO_Midwest | TVA | NonRTO_Midwest | Internal | Summer | B4 | 100 | 100 | 0 | 67.06 | 67.05 | 9 | 0
2020 | TVA_2_NonRTO_Midwest | TVA | NonRTO_Midwest | Internal | Summer | B5 | 200 | 100 | 0 | 59.82 | 62.58 | 9 | 0
2020 | TVA_2_NonRTO_Midwest | TVA | NonRTO_Midwest | Internal | Summer | B6 | 300 | 100 | 0.02 | 46.86 | 55.85 | 9 | 0
2020 | TVA_2_NonRTO_Midwest | TVA | NonRTO_Midwest | Internal | Summer | B7 | 400 | 100 | 0 | 40.44 | 47.86 | 9 | 0
2020 | TVA_2_NonRTO_Midwest | TVA | NonRTO_Midwest | Internal | Summer | B8 | 500 | 100 | 0 | 40.44 | 38.75 | 9 | 0
2020 | TVA_2_NonRTO_Midwest | TVA | NonRTO_Midwest | Internal | Summer | B9 | 800 | 100 | 0 | 40.44 | 37.38 | 9 | 0
2020 | TVA_2_NonRTO_Midwest | TVA | NonRTO_Midwest | Internal | Summer | B10 | 1262 | 100 | 0 | 37.63 | 35.89 | 9 | 0
2020 | TVA_2_NonRTO_Midwest | TVA | NonRTO_Midwest | Internal | Winter | B16 | 25 | 100 | 0 | 69.71 | 69.71 | 9 | 0
2020 | TVA_2_NonRTO_Midwest | TVA | NonRTO_Midwest | Internal | Winter | B17 | 100 | 100 | 100 | 46.15 | 55.55 | 9 | 0.4
2020 | TVA_2_NonRTO_Midwest | TVA | NonRTO_Midwest | Internal | Winter | B18 | 400 | 100 | 0 | 43.14 | 50.36 | 9 | 0
2020 | TVA_2_NonRTO_Midwest | TVA | NonRTO_Midwest | Internal | Winter | B19 | 700 | 100 | 0 | 43.14 | 42.06 | 9 | 0
2020 | TVA_2_NonRTO_Midwest | TVA | NonRTO_Midwest | Internal | Winter | B20 | 935 | 100 | 0 | 43.05 | 38.08 | 9 | 0
2020 | TVA_2_PJM_ROR | TVA | PJM_ROR | Internal | Shoulder | B11 | 25 | 500 | 0 | 58.04 | 52.83 | 9 | 0
2020 | TVA_2_PJM_ROR | TVA | PJM_ROR | Internal | Shoulder | B12 | 200 | 500 | 0 | 43.52 | 44.95 | 9 | 0
2020 | TVA_2_PJM_ROR | TVA | PJM_ROR | Internal | Shoulder | B13 | 600 | 500 | 0 | 41.99 | 42.74 | 9 | 0
2020 | TVA_2_PJM_ROR | TVA | PJM_ROR | Internal | Shoulder | B14 | 900 | 500 | 0 | 41.99 | 40.06 | 9 | 0
2020 | TVA_2_PJM_ROR | TVA | PJM_ROR | Internal | Shoulder | B15 | 1203 | 500 | 0 | 41.75 | 37.1 | 9 | 0
2020 | TVA_2_PJM_ROR | TVA | PJM_ROR | Internal | Summer | B1 | 10 | 500 | 0 | 73.39 | 67.38 | 9 | 0
2020 | TVA_2_PJM_ROR | TVA | PJM_ROR | Internal | Summer | B2 | 25 | 500 | 0 | 71.53 | 65.51 | 9 | 0
2020 | TVA_2_PJM_ROR | TVA | PJM_ROR | Internal | Summer | B3 | 75 | 500 | 0 | 67.06 | 61.28 | 9 | 0
2020 | TVA_2_PJM_ROR | TVA | PJM_ROR | Internal | Summer | B4 | 100 | 500 | 0 | 67.06 | 61.05 | 9 | 0
2020 | TVA_2_PJM_ROR | TVA | PJM_ROR | Internal | Summer | B5 | 200 | 500 | 0 | 59.82 | 53.81 | 9 | 0
2020 | TVA_2_PJM_ROR | TVA | PJM_ROR | Internal | Summer | B6 | 300 | 500 | 0 | 46.86 | 48.11 | 9 | 0
2020 | TVA_2_PJM_ROR | TVA | PJM_ROR | Internal | Summer | B7 | 400 | 500 | 0 | 40.44 | 40.81 | 9 | 0
2020 | TVA_2_PJM_ROR | TVA | PJM_ROR | Internal | Summer | B8 | 500 | 500 | 0 | 40.44 | 37.83 | 9 | 0
2020 | TVA_2_PJM_ROR | TVA | PJM_ROR | Internal | Summer | B9 | 800 | 500 | 0 | 40.44 | 36.93 | 9 | 0
2020 | TVA_2_PJM_ROR | TVA | PJM_ROR | Internal | Summer | B10 | 1262 | 500 | 0 | 37.63 | 34.31 | 9 | 0
2020 | TVA_2_PJM_ROR | TVA | PJM_ROR | Internal | Winter | B16 | 25 | 500 | 0 | 69.71 | 63.69 | 9 | 0
2020 | TVA_2_PJM_ROR | TVA | PJM_ROR | Internal | Winter | B17 | 100 | 500 | 0 | 46.15 | 49.54 | 9 | 0
2020 | TVA_2_PJM_ROR | TVA | PJM_ROR | Internal | Winter | B18 | 400 | 500 | 0 | 43.14 | 44.35 | 9 | 0
2020 | TVA_2_PJM_ROR | TVA | PJM_ROR | Internal | Winter | B19 | 700 | 500 | 0 | 43.14 | 42 | 9 | 0
2020 | TVA_2_PJM_ROR | TVA | PJM_ROR | Internal | Winter | B20 | 935 | 500 | 0 | 43.05 | 37.04 | 9 | 0
2020 | TVA_2_SOCO | TVA | SOCO | Internal | Shoulder | B11 | 25 | 500 | 0 | 58.04 | 66.66 | 9 | 0
2020 | TVA_2_SOCO | TVA | SOCO | Internal | Shoulder | B12 | 200 | 500 | 0 | 43.52 | 45.43 | 9 | 0
2020 | TVA_2_SOCO | TVA | SOCO | Internal | Shoulder | B13 | 600 | 500 | 0 | 41.99 | 42.47 | 9 | 0
2020 | TVA_2_SOCO | TVA | SOCO | Internal | Shoulder | B14 | 900 | 500 | 0 | 41.99 | 42.47 | 9 | 0
2020 | TVA_2_SOCO | TVA | SOCO | Internal | Shoulder | B15 | 1203 | 500 | 0 | 41.75 | 42.1 | 9 | 0
2020 | TVA_2_SOCO | TVA | SOCO | Internal | Summer | B1 | 10 | 500 | 0 | 73.39 | 76.21 | 9 | 0
2020 | TVA_2_SOCO | TVA | SOCO | Internal | Summer | B2 | 25 | 500 | 0 | 71.53 | 71.02 | 9 | 0
2020 | TVA_2_SOCO | TVA | SOCO | Internal | Summer | B3 | 75 | 500 | 0 | 67.06 | 69.69 | 9 | 0
2020 | TVA_2_SOCO | TVA | SOCO | Internal | Summer | B4 | 100 | 500 | 0 | 67.06 | 69.69 | 9 | 0
2020 | TVA_2_SOCO | TVA | SOCO | Internal | Summer | B5 | 200 | 500 | 0 | 59.82 | 66.81 | 9 | 0
2020 | TVA_2_SOCO | TVA | SOCO | Internal | Summer | B6 | 300 | 500 | 500 | 46.86 | 61.11 | 9 | 5.25
2020 | TVA_2_SOCO | TVA | SOCO | Internal | Summer | B7 | 400 | 500 | 500 | 40.44 | 55.15 | 9 | 5.71
2020 | TVA_2_SOCO | TVA | SOCO | Internal | Summer | B8 | 500 | 500 | 0 | 40.44 | 45.24 | 9 | 0
2020 | TVA_2_SOCO | TVA | SOCO | Internal | Summer | B9 | 800 | 500 | 0 | 40.44 | 41.95 | 9 | 0
2020 | TVA_2_SOCO | TVA | SOCO | Internal | Summer | B10 | 1262 | 500 | 0 | 37.63 | 40.87 | 9 | 0
2020 | TVA_2_SOCO | TVA | SOCO | Internal | Winter | B16 | 25 | 500 | 0 | 69.71 | 69.69 | 9 | 0
2020 | TVA_2_SOCO | TVA | SOCO | Internal | Winter | B17 | 100 | 500 | 0 | 46.15 | 46.18 | 9 | 0
2020 | TVA_2_SOCO | TVA | SOCO | Internal | Winter | B18 | 400 | 500 | 0 | 43.14 | 44.59 | 9 | 0
2020 | TVA_2_SOCO | TVA | SOCO | Internal | Winter | B19 | 700 | 500 | 0 | 43.14 | 44.59 | 9 | 0
2020 | TVA_2_SOCO | TVA | SOCO | Internal | Winter | B20 | 935 | 500 | 0 | 43.05 | 44.59 | 9 | 0
2020 | TVA_2_VACAR | TVA | VACAR | Internal | Shoulder | B11 | 25 | 150 | 0 | 58.04 | 58.83 | 9 | 0
2020 | TVA_2_VACAR | TVA | VACAR | Internal | Shoulder | B12 | 200 | 150 | 0 | 43.52 | 48.09 | 9 | 0
2020 | TVA_2_VACAR | TVA | VACAR | Internal | Shoulder | B13 | 600 | 150 | 0 | 41.99 | 45.41 | 9 | 0
2020 | TVA_2_VACAR | TVA | VACAR | Internal | Shoulder | B14 | 900 | 150 | 0 | 41.99 | 45.41 | 9 | 0
2020 | TVA_2_VACAR | TVA | VACAR | Internal | Shoulder | B15 | 1203 | 150 | 0 | 41.75 | 42.34 | 9 | 0
2020 | TVA_2_VACAR | TVA | VACAR | Internal | Summer | B1 | 10 | 150 | 0 | 73.39 | 73.38 | 9 | 0
2020 | TVA_2_VACAR | TVA | VACAR | Internal | Summer | B2 | 25 | 150 | 0 | 71.53 | 73.05 | 9 | 0
2020 | TVA_2_VACAR | TVA | VACAR | Internal | Summer | B3 | 75 | 150 | 0 | 67.06 | 73.05 | 9 | 0
2020 | TVA_2_VACAR | TVA | VACAR | Internal | Summer | B4 | 100 | 150 | 0 | 67.06 | 67.05 | 9 | 0
2020 | TVA_2_VACAR | TVA | VACAR | Internal | Summer | B5 | 200 | 150 | 0 | 59.82 | 59.81 | 9 | 0
2020 | TVA_2_VACAR | TVA | VACAR | Internal | Summer | B6 | 300 | 150 | 0 | 46.86 | 54.11 | 9 | 0
2020 | TVA_2_VACAR | TVA | VACAR | Internal | Summer | B7 | 400 | 150 | 0 | 40.44 | 47.87 | 9 | 0
2020 | TVA_2_VACAR | TVA | VACAR | Internal | Summer | B8 | 500 | 150 | 0 | 40.44 | 43.83 | 9 | 0
2020 | TVA_2_VACAR | TVA | VACAR | Internal | Summer | B9 | 800 | 150 | 0 | 40.44 | 42.93 | 9 | 0
2020 | TVA_2_VACAR | TVA | VACAR | Internal | Summer | B10 | 1262 | 150 | 0 | 37.63 | 40.25 | 9 | 0
2020 | TVA_2_VACAR | TVA | VACAR | Internal | Winter | B16 | 25 | 150 | 0.2 | 69.71 | 78.69 | 9 | 0
2020 | TVA_2_VACAR | TVA | VACAR | Internal | Winter | B17 | 100 | 150 | 150 | 46.15 | 55.54 | 9 | 0.39
2020 | TVA_2_VACAR | TVA | VACAR | Internal | Winter | B18 | 400 | 150 | 0 | 43.14 | 48.68 | 9 | 0
2020 | TVA_2_VACAR | TVA | VACAR | Internal | Winter | B19 | 700 | 150 | 0 | 43.14 | 45.85 | 9 | 0
2020 | TVA_2_VACAR | TVA | VACAR | Internal | Winter | B20 | 935 | 150 | 0 | 43.05 | 45.6 | 9 | 0
2020 | TVA_Transmission_2_ENT | TVA_Transmission | ENT | Internal | Shoulder | B11 | 25 | 3000 | 0 | 58.52 | 59.03 | 9 | 0
2020 | TVA_Transmission_2_ENT | TVA_Transmission | ENT | Internal | Shoulder | B12 | 200 | 3000 | 0 | 47.39 | 42.68 | 9 | 0
2020 | TVA_Transmission_2_ENT | TVA_Transmission | ENT | Internal | Shoulder | B13 | 600 | 3000 | 0 | 45.02 | 41.91 | 9 | 0
2020 | TVA_Transmission_2_ENT | TVA_Transmission | ENT | Internal | Shoulder | B14 | 900 | 3000 | 0 | 43.62 | 41.91 | 9 | 0
2020 | TVA_Transmission_2_ENT | TVA_Transmission | ENT | Internal | Shoulder | B15 | 1203 | 3000 | 0 | 42.32 | 41.61 | 9 | 0
2020 | TVA_Transmission_2_ENT | TVA_Transmission | ENT | Internal | Summer | B1 | 10 | 3000 | 0 | 73.38 | 68.21 | 9 | 0
2020 | TVA_Transmission_2_ENT | TVA_Transmission | ENT | Internal | Summer | B2 | 25 | 3000 | 0 | 71.51 | 63.51 | 9 | 0
2020 | TVA_Transmission_2_ENT | TVA_Transmission | ENT | Internal | Summer | B3 | 75 | 3000 | 0 | 67.16 | 61.69 | 9 | 0
2020 | TVA_Transmission_2_ENT | TVA_Transmission | ENT | Internal | Summer | B4 | 100 | 3000 | 0 | 67.05 | 61.69 | 9 | 0
2020 | TVA_Transmission_2_ENT | TVA_Transmission | ENT | Internal | Summer | B5 | 200 | 3000 | 0 | 59.81 | 57.15 | 9 | 0
2020 | TVA_Transmission_2_ENT | TVA_Transmission | ENT | Internal | Summer | B6 | 300 | 3000 | 0 | 53.12 | 55.86 | 9 | 0
2020 | TVA_Transmission_2_ENT | TVA_Transmission | ENT | Internal | Summer | B7 | 400 | 3000 | 0 | 46.48 | 47.15 | 9 | 0
2020 | TVA_Transmission_2_ENT | TVA_Transmission | ENT | Internal | Summer | B8 | 500 | 3000 | 0 | 41.94 | 41.58 | 9 | 0
2020 | TVA_Transmission_2_ENT | TVA_Transmission | ENT | Internal | Summer | B9 | 800 | 3000 | 0 | 41.42 | 40.59 | 9 | 0
2020 | TVA_Transmission_2_ENT | TVA_Transmission | ENT | Internal | Summer | B10 | 1262 | 3000 | 0 | 38.9 | 40.3 | 9 | 0
2020 | TVA_Transmission_2_ENT | TVA_Transmission | ENT | Internal | Winter | B16 | 25 | 3000 | 0 | 69.69 | 61.69 | 9 | 0
2020 | TVA_Transmission_2_ENT | TVA_Transmission | ENT | Internal | Winter | B17 | 100 | 3000 | 0 | 50.15 | 44.52 | 9 | 0
2020 | TVA_Transmission_2_ENT | TVA_Transmission | ENT | Internal | Winter | B18 | 400 | 3000 | 0 | 46.41 | 44.52 | 9 | 0
2020 | TVA_Transmission_2_ENT | TVA_Transmission | ENT | Internal | Winter | B19 | 700 | 3000 | 0 | 44.85 | 44.2 | 9 | 0
2020 | TVA_Transmission_2_ENT | TVA_Transmission | ENT | Internal | Winter | B20 | 935 | 3000 | 0 | 43.04 | 43.61 | 9 | 0
2020 | TVA_Transmission_2_MISO_MO-IL | TVA_Transmission | MISO_MO-IL | Internal | Shoulder | B11 | 25 | 4000 | 0 | 58.52 | 54.85 | 9 | 0
2020 | TVA_Transmission_2_MISO_MO-IL | TVA_Transmission | MISO_MO-IL | Internal | Shoulder | B12 | 200 | 4000 | 0 | 47.39 | 45.61 | 9 | 0
2020 | TVA_Transmission_2_MISO_MO-IL | TVA_Transmission | MISO_MO-IL | Internal | Shoulder | B13 | 600 | 4000 | 0 | 45.02 | 42.08 | 9 | 0
2020 | TVA_Transmission_2_MISO_MO-IL | TVA_Transmission | MISO_MO-IL | Internal | Shoulder | B14 | 900 | 4000 | 0 | 43.62 | 40.42 | 9 | 0
2020 | TVA_Transmission_2_MISO_MO-IL | TVA_Transmission | MISO_MO-IL | Internal | Shoulder | B15 | 1203 | 4000 | 0 | 42.32 | 37.49 | 9 | 0
2020 | TVA_Transmission_2_MISO_MO-IL | TVA_Transmission | MISO_MO-IL | Internal | Summer | B1 | 10 | 4000 | 0 | 73.38 | 65.38 | 9 | 0
2020 | TVA_Transmission_2_MISO_MO-IL | TVA_Transmission | MISO_MO-IL | Internal | Summer | B2 | 25 | 4000 | 0 | 71.51 | 63.53 | 9 | 0
2020 | TVA_Transmission_2_MISO_MO-IL | TVA_Transmission | MISO_MO-IL | Internal | Summer | B3 | 75 | 4000 | 0 | 67.16 | 61.14 | 9 | 0
2020 | TVA_Transmission_2_MISO_MO-IL | TVA_Transmission | MISO_MO-IL | Internal | Summer | B4 | 100 | 4000 | 0 | 67.05 | 59.06 | 9 | 0
2020 | TVA_Transmission_2_MISO_MO-IL | TVA_Transmission | MISO_MO-IL | Internal | Summer | B5 | 200 | 4000 | 0 | 59.81 | 54.59 | 9 | 0
2020 | TVA_Transmission_2_MISO_MO-IL | TVA_Transmission | MISO_MO-IL | Internal | Summer | B6 | 300 | 4000 | 0 | 53.12 | 47.86 | 9 | 0
2020 | TVA_Transmission_2_MISO_MO-IL | TVA_Transmission | MISO_MO-IL | Internal | Summer | B7 | 400 | 4000 | 0 | 46.48 | 41.81 | 9 | 0
2020 | TVA_Transmission_2_MISO_MO-IL | TVA_Transmission | MISO_MO-IL | Internal | Summer | B8 | 500 | 4000 | 0 | 41.94 | 37.96 | 9 | 0
2020 | TVA_Transmission_2_MISO_MO-IL | TVA_Transmission | MISO_MO-IL | Internal | Summer | B9 | 800 | 4000 | 0 | 41.42 | 36.65 | 9 | 0
2020 | TVA_Transmission_2_MISO_MO-IL | TVA_Transmission | MISO_MO-IL | Internal | Summer | B10 | 1262 | 4000 | 0 | 38.9 | 36.03 | 9 | 0
2020 | TVA_Transmission_2_MISO_MO-IL | TVA_Transmission | MISO_MO-IL | Internal | Winter | B16 | 25 | 4000 | 0 | 69.69 | 61.69 | 9 | 0
2020 | TVA_Transmission_2_MISO_MO-IL | TVA_Transmission | MISO_MO-IL | Internal | Winter | B17 | 100 | 4000 | 0 | 50.15 | 47.54 | 9 | 0
2020 | TVA_Transmission_2_MISO_MO-IL | TVA_Transmission | MISO_MO-IL | Internal | Winter | B18 | 400 | 4000 | 0 | 46.41 | 42.35 | 9 | 0
2020 | TVA_Transmission_2_MISO_MO-IL | TVA_Transmission | MISO_MO-IL | Internal | Winter | B19 | 700 | 4000 | 0 | 44.85 | 40.58 | 9 | 0
2020 | TVA_Transmission_2_MISO_MO-IL | TVA_Transmission | MISO_MO-IL | Internal | Winter | B20 | 935 | 4000 | 0 | 43.04 | 37.25 | 9 | 0
2020 | TVA_Transmission_2_NonRTO_Midwest | TVA_Transmission | NonRTO_Midwest | Internal | Shoulder | B11 | 25 | 700 | 0 | 58.52 | 62.84 | 9 | 0
2020 | TVA_Transmission_2_NonRTO_Midwest | TVA_Transmission | NonRTO_Midwest | Internal | Shoulder | B12 | 200 | 700 | 0 | 47.39 | 53.6 | 9 | 0
2020 | TVA_Transmission_2_NonRTO_Midwest | TVA_Transmission | NonRTO_Midwest | Internal | Shoulder | B13 | 600 | 700 | 0 | 45.02 | 50.03 | 9 | 0
2020 | TVA_Transmission_2_NonRTO_Midwest | TVA_Transmission | NonRTO_Midwest | Internal | Shoulder | B14 | 900 | 700 | 0 | 43.62 | 41.4 | 9 | 0
2020 | TVA_Transmission_2_NonRTO_Midwest | TVA_Transmission | NonRTO_Midwest | Internal | Shoulder | B15 | 1203 | 700 | 0 | 42.32 | 38.08 | 9 | 0
2020 | TVA_Transmission_2_NonRTO_Midwest | TVA_Transmission | NonRTO_Midwest | Internal | Summer | B1 | 10 | 700 | 0 | 73.38 | 68.51 | 9 | 0
2020 | TVA_Transmission_2_NonRTO_Midwest | TVA_Transmission | NonRTO_Midwest | Internal | Summer | B2 | 25 | 700 | 0 | 71.51 | 68.51 | 9 | 0
2020 | TVA_Transmission_2_NonRTO_Midwest | TVA_Transmission | NonRTO_Midwest | Internal | Summer | B3 | 75 | 700 | 0 | 67.16 | 68.51 | 9 | 0
2020 | TVA_Transmission_2_NonRTO_Midwest | TVA_Transmission | NonRTO_Midwest | Internal | Summer | B4 | 100 | 700 | 0 | 67.05 | 67.05 | 9 | 0
2020 | TVA_Transmission_2_NonRTO_Midwest | TVA_Transmission | NonRTO_Midwest | Internal | Summer | B5 | 200 | 700 | 0 | 59.81 | 62.58 | 9 | 0
2020 | TVA_Transmission_2_NonRTO_Midwest | TVA_Transmission | NonRTO_Midwest | Internal | Summer | B6 | 300 | 700 | 0 | 53.12 | 55.85 | 9 | 0
2020 | TVA_Transmission_2_NonRTO_Midwest | TVA_Transmission | NonRTO_Midwest | Internal | Summer | B7 | 400 | 700 | 0 | 46.48 | 47.86 | 9 | 0
2020 | TVA_Transmission_2_NonRTO_Midwest | TVA_Transmission | NonRTO_Midwest | Internal | Summer | B8 | 500 | 700 | 0 | 41.94 | 38.75 | 9 | 0
2020 | TVA_Transmission_2_NonRTO_Midwest | TVA_Transmission | NonRTO_Midwest | Internal | Summer | B9 | 800 | 700 | 0 | 41.42 | 37.38 | 9 | 0
2020 | TVA_Transmission_2_NonRTO_Midwest | TVA_Transmission | NonRTO_Midwest | Internal | Summer | B10 | 1262 | 700 | 0 | 38.9 | 35.89 | 9 | 0
2020 | TVA_Transmission_2_NonRTO_Midwest | TVA_Transmission | NonRTO_Midwest | Internal | Winter | B16 | 25 | 700 | 0 | 69.69 | 69.71 | 9 | 0
2020 | TVA_Transmission_2_NonRTO_Midwest | TVA_Transmission | NonRTO_Midwest | Internal | Winter | B17 | 100 | 700 | 0 | 50.15 | 55.55 | 9 | 0
2020 | TVA_Transmission_2_NonRTO_Midwest | TVA_Transmission | NonRTO_Midwest | Internal | Winter | B18 | 400 | 700 | 0 | 46.41 | 50.36 | 9 | 0
2020 | TVA_Transmission_2_NonRTO_Midwest | TVA_Transmission | NonRTO_Midwest | Internal | Winter | B19 | 700 | 700 | 0 | 44.85 | 42.06 | 9 | 0
2020 | TVA_Transmission_2_NonRTO_Midwest | TVA_Transmission | NonRTO_Midwest | Internal | Winter | B20 | 935 | 700 | 0 | 43.04 | 38.08 | 9 | 0
2020 | TVA_Transmission_2_PJM_ROR | TVA_Transmission | PJM_ROR | Internal | Shoulder | B11 | 25 | 2000 | 0 | 58.52 | 52.83 | 9 | 0
2020 | TVA_Transmission_2_PJM_ROR | TVA_Transmission | PJM_ROR | Internal | Shoulder | B12 | 200 | 2000 | 0 | 47.39 | 44.95 | 9 | 0
2020 | TVA_Transmission_2_PJM_ROR | TVA_Transmission | PJM_ROR | Internal | Shoulder | B13 | 600 | 2000 | 0 | 45.02 | 42.74 | 9 | 0
2020 | TVA_Transmission_2_PJM_ROR | TVA_Transmission | PJM_ROR | Internal | Shoulder | B14 | 900 | 2000 | 0 | 43.62 | 40.06 | 9 | 0
2020 | TVA_Transmission_2_PJM_ROR | TVA_Transmission | PJM_ROR | Internal | Shoulder | B15 | 1203 | 2000 | 0 | 42.32 | 37.1 | 9 | 0
2020 | TVA_Transmission_2_PJM_ROR | TVA_Transmission | PJM_ROR | Internal | Summer | B1 | 10 | 2000 | 0 | 73.38 | 67.38 | 9 | 0
2020 | TVA_Transmission_2_PJM_ROR | TVA_Transmission | PJM_ROR | Internal | Summer | B2 | 25 | 2000 | 0 | 71.51 | 65.51 | 9 | 0
2020 | TVA_Transmission_2_PJM_ROR | TVA_Transmission | PJM_ROR | Internal | Summer | B3 | 75 | 2000 | 0 | 67.16 | 61.28 | 9 | 0
2020 | TVA_Transmission_2_PJM_ROR | TVA_Transmission | PJM_ROR | Internal | Summer | B4 | 100 | 2000 | 0 | 67.05 | 61.05 | 9 | 0
2020 | TVA_Transmission_2_PJM_ROR | TVA_Transmission | PJM_ROR | Internal | Summer | B5 | 200 | 2000 | 0 | 59.81 | 53.81 | 9 | 0
2020 | TVA_Transmission_2_PJM_ROR | TVA_Transmission | PJM_ROR | Internal | Summer | B6 | 300 | 2000 | 0 | 53.12 | 48.11 | 9 | 0
2020 | TVA_Transmission_2_PJM_ROR | TVA_Transmission | PJM_ROR | Internal | Summer | B7 | 400 | 2000 | 0 | 46.48 | 40.81 | 9 | 0
2020 | TVA_Transmission_2_PJM_ROR | TVA_Transmission | PJM_ROR | Internal | Summer | B8 | 500 | 2000 | 0 | 41.94 | 37.83 | 9 | 0
2020 | TVA_Transmission_2_PJM_ROR | TVA_Transmission | PJM_ROR | Internal | Summer | B9 | 800 | 2000 | 0 | 41.42 | 36.93 | 9 | 0
2020 | TVA_Transmission_2_PJM_ROR | TVA_Transmission | PJM_ROR | Internal | Summer | B10 | 1262 | 2000 | 0 | 38.9 | 34.31 | 9 | 0
2020 | TVA_Transmission_2_PJM_ROR | TVA_Transmission | PJM_ROR | Internal | Winter | B16 | 25 | 2000 | 0 | 69.69 | 63.69 | 9 | 0
2020 | TVA_Transmission_2_PJM_ROR | TVA_Transmission | PJM_ROR | Internal | Winter | B17 | 100 | 2000 | 0 | 50.15 | 49.54 | 9 | 0
2020 | TVA_Transmission_2_PJM_ROR | TVA_Transmission | PJM_ROR | Internal | Winter | B18 | 400 | 2000 | 0 | 46.41 | 44.35 | 9 | 0
2020 | TVA_Transmission_2_PJM_ROR | TVA_Transmission | PJM_ROR | Internal | Winter | B19 | 700 | 2000 | 0 | 44.85 | 42 | 9 | 0
2020 | TVA_Transmission_2_PJM_ROR | TVA_Transmission | PJM_ROR | Internal | Winter | B20 | 935 | 2000 | 0 | 43.04 | 37.04 | 9 | 0
2020 | TVA_Transmission_2_SOCO | TVA_Transmission | SOCO | Internal | Shoulder | B11 | 25 | 3200 | 0 | 58.52 | 66.66 | 9 | 0
2020 | TVA_Transmission_2_SOCO | TVA_Transmission | SOCO | Internal | Shoulder | B12 | 200 | 3200 | 0 | 47.39 | 45.43 | 9 | 0
2020 | TVA_Transmission_2_SOCO | TVA_Transmission | SOCO | Internal | Shoulder | B13 | 600 | 3200 | 0 | 45.02 | 42.47 | 9 | 0
2020 | TVA_Transmission_2_SOCO | TVA_Transmission | SOCO | Internal | Shoulder | B14 | 900 | 3200 | 0 | 43.62 | 42.47 | 9 | 0
2020 | TVA_Transmission_2_SOCO | TVA_Transmission | SOCO | Internal | Shoulder | B15 | 1203 | 3200 | 0 | 42.32 | 42.1 | 9 | 0
2020 | TVA_Transmission_2_SOCO | TVA_Transmission | SOCO | Internal | Summer | B1 | 10 | 3200 | 0 | 73.38 | 76.21 | 9 | 0
2020 | TVA_Transmission_2_SOCO | TVA_Transmission | SOCO | Internal | Summer | B2 | 25 | 3200 | 0 | 71.51 | 71.02 | 9 | 0
2020 | TVA_Transmission_2_SOCO | TVA_Transmission | SOCO | Internal | Summer | B3 | 75 | 3200 | 0 | 67.16 | 69.69 | 9 | 0
2020 | TVA_Transmission_2_SOCO | TVA_Transmission | SOCO | Internal | Summer | B4 | 100 | 3200 | 0 | 67.05 | 69.69 | 9 | 0
2020 | TVA_Transmission_2_SOCO | TVA_Transmission | SOCO | Internal | Summer | B5 | 200 | 3200 | 0 | 59.81 | 66.81 | 9 | 0
2020 | TVA_Transmission_2_SOCO | TVA_Transmission | SOCO | Internal | Summer | B6 | 300 | 3200 | 0 | 53.12 | 61.11 | 9 | 0
2020 | TVA_Transmission_2_SOCO | TVA_Transmission | SOCO | Internal | Summer | B7 | 400 | 3200 | 0 | 46.48 | 55.15 | 9 | 0
2020 | TVA_Transmission_2_SOCO | TVA_Transmission | SOCO | Internal | Summer | B8 | 500 | 3200 | 0 | 41.94 | 45.24 | 9 | 0
2020 | TVA_Transmission_2_SOCO | TVA_Transmission | SOCO | Internal | Summer | B9 | 800 | 3200 | 0 | 41.42 | 41.95 | 9 | 0
2020 | TVA_Transmission_2_SOCO | TVA_Transmission | SOCO | Internal | Summer | B10 | 1262 | 3200 | 0 | 38.9 | 40.87 | 9 | 0
2020 | TVA_Transmission_2_SOCO | TVA_Transmission | SOCO | Internal | Winter | B16 | 25 | 3200 | 0 | 69.69 | 69.69 | 9 | 0
2020 | TVA_Transmission_2_SOCO | TVA_Transmission | SOCO | Internal | Winter | B17 | 100 | 3200 | 0 | 50.15 | 46.18 | 9 | 0
2020 | TVA_Transmission_2_SOCO | TVA_Transmission | SOCO | Internal | Winter | B18 | 400 | 3200 | 0 | 46.41 | 44.59 | 9 | 0
2020 | TVA_Transmission_2_SOCO | TVA_Transmission | SOCO | Internal | Winter | B19 | 700 | 3200 | 0 | 44.85 | 44.59 | 9 | 0
2020 | TVA_Transmission_2_SOCO | TVA_Transmission | SOCO | Internal | Winter | B20 | 935 | 3200 | 0 | 43.04 | 44.59 | 9 | 0
2020 | TVA_Transmission_2_TVA | TVA_Transmission | TVA | Internal | Shoulder | B11 | 25 | 99999 | 0 | 58.52 | 58.04 | 0.01 | 0
2020 | TVA_Transmission_2_TVA | TVA_Transmission | TVA | Internal | Shoulder | B12 | 200 | 99999 | 0 | 47.39 | 43.52 | 0.01 | 0
2020 | TVA_Transmission_2_TVA | TVA_Transmission | TVA | Internal | Shoulder | B13 | 600 | 99999 | 0 | 45.02 | 41.99 | 0.01 | 0
2020 | TVA_Transmission_2_TVA | TVA_Transmission | TVA | Internal | Shoulder | B14 | 900 | 99999 | 0 | 43.62 | 41.99 | 0.01 | 0
2020 | TVA_Transmission_2_TVA | TVA_Transmission | TVA | Internal | Shoulder | B15 | 1203 | 99999 | 0 | 42.32 | 41.75 | 0.01 | 0
2020 | TVA_Transmission_2_TVA | TVA_Transmission | TVA | Internal | Summer | B1 | 10 | 99999 | 546.73 | 73.38 | 73.39 | 0.01 | 0
2020 | TVA_Transmission_2_TVA | TVA_Transmission | TVA | Internal | Summer | B2 | 25 | 99999 | 1701.24 | 71.51 | 71.53 | 0.01 | 0
2020 | TVA_Transmission_2_TVA | TVA_Transmission | TVA | Internal | Summer | B3 | 75 | 99999 | 0 | 67.16 | 67.06 | 0.01 | 0
2020 | TVA_Transmission_2_TVA | TVA_Transmission | TVA | Internal | Summer | B4 | 100 | 99999 | 930.66 | 67.05 | 67.06 | 0.01 | 0
2020 | TVA_Transmission_2_TVA | TVA_Transmission | TVA | Internal | Summer | B5 | 200 | 99999 | 195.28 | 59.81 | 59.82 | 0.01 | 0
2020 | TVA_Transmission_2_TVA | TVA_Transmission | TVA | Internal | Summer | B6 | 300 | 99999 | 0 | 53.12 | 46.86 | 0.01 | 0
2020 | TVA_Transmission_2_TVA | TVA_Transmission | TVA | Internal | Summer | B7 | 400 | 99999 | 0 | 46.48 | 40.44 | 0.01 | 0
2020 | TVA_Transmission_2_TVA | TVA_Transmission | TVA | Internal | Summer | B8 | 500 | 99999 | 0 | 41.94 | 40.44 | 0.01 | 0
2020 | TVA_Transmission_2_TVA | TVA_Transmission | TVA | Internal | Summer | B9 | 800 | 99999 | 0 | 41.42 | 40.44 | 0.01 | 0
2020 | TVA_Transmission_2_TVA | TVA_Transmission | TVA | Internal | Summer | B10 | 1262 | 99999 | 0 | 38.9 | 37.63 | 0.01 | 0
2020 | TVA_Transmission_2_TVA | TVA_Transmission | TVA | Internal | Winter | B16 | 25 | 99999 | 135.54 | 69.69 | 69.71 | 0.01 | 0
2020 | TVA_Transmission_2_TVA | TVA_Transmission | TVA | Internal | Winter | B17 | 100 | 99999 | 0 | 50.15 | 46.15 | 0.01 | 0
2020 | TVA_Transmission_2_TVA | TVA_Transmission | TVA | Internal | Winter | B18 | 400 | 99999 | 0 | 46.41 | 43.14 | 0.01 | 0
2020 | TVA_Transmission_2_TVA | TVA_Transmission | TVA | Internal | Winter | B19 | 700 | 99999 | 0 | 44.85 | 43.14 | 0.01 | 0
2020 | TVA_Transmission_2_TVA | TVA_Transmission | TVA | Internal | Winter | B20 | 935 | 99999 | 296.76 | 43.04 | 43.05 | 0.01 | 0
2020 | TVA_Transmission_2_VACAR | TVA_Transmission | VACAR | Internal | Shoulder | B11 | 25 | 900 | 0 | 58.52 | 58.83 | 9 | 0
2020 | TVA_Transmission_2_VACAR | TVA_Transmission | VACAR | Internal | Shoulder | B12 | 200 | 900 | 0 | 47.39 | 48.09 | 9 | 0
2020 | TVA_Transmission_2_VACAR | TVA_Transmission | VACAR | Internal | Shoulder | B13 | 600 | 900 | 0 | 45.02 | 45.41 | 9 | 0
2020 | TVA_Transmission_2_VACAR | TVA_Transmission | VACAR | Internal | Shoulder | B14 | 900 | 900 | 0 | 43.62 | 45.41 | 9 | 0
2020 | TVA_Transmission_2_VACAR | TVA_Transmission | VACAR | Internal | Shoulder | B15 | 1203 | 900 | 0 | 42.32 | 42.34 | 9 | 0
2020 | TVA_Transmission_2_VACAR | TVA_Transmission | VACAR | Internal | Summer | B1 | 10 | 900 | 0 | 73.38 | 73.38 | 9 | 0
2020 | TVA_Transmission_2_VACAR | TVA_Transmission | VACAR | Internal | Summer | B2 | 25 | 900 | 0 | 71.51 | 73.05 | 9 | 0
2020 | TVA_Transmission_2_VACAR | TVA_Transmission | VACAR | Internal | Summer | B3 | 75 | 900 | 0 | 67.16 | 73.05 | 9 | 0
2020 | TVA_Transmission_2_VACAR | TVA_Transmission | VACAR | Internal | Summer | B4 | 100 | 900 | 0 | 67.05 | 67.05 | 9 | 0
2020 | TVA_Transmission_2_VACAR | TVA_Transmission | VACAR | Internal | Summer | B5 | 200 | 900 | 0 | 59.81 | 59.81 | 9 | 0
2020 | TVA_Transmission_2_VACAR | TVA_Transmission | VACAR | Internal | Summer | B6 | 300 | 900 | 0 | 53.12 | 54.11 | 9 | 0
2020 | TVA_Transmission_2_VACAR | TVA_Transmission | VACAR | Internal | Summer | B7 | 400 | 900 | 0 | 46.48 | 47.87 | 9 | 0
2020 | TVA_Transmission_2_VACAR | TVA_Transmission | VACAR | Internal | Summer | B8 | 500 | 900 | 0 | 41.94 | 43.83 | 9 | 0
2020 | TVA_Transmission_2_VACAR | TVA_Transmission | VACAR | Internal | Summer | B9 | 800 | 900 | 0 | 41.42 | 42.93 | 9 | 0
2020 | TVA_Transmission_2_VACAR | TVA_Transmission | VACAR | Internal | Summer | B10 | 1262 | 900 | 0 | 38.9 | 40.25 | 9 | 0
2020 | TVA_Transmission_2_VACAR | TVA_Transmission | VACAR | Internal | Winter | B16 | 25 | 900 | 279.03 | 69.69 | 78.69 | 9 | 0
2020 | TVA_Transmission_2_VACAR | TVA_Transmission | VACAR | Internal | Winter | B17 | 100 | 900 | 0 | 50.15 | 55.54 | 9 | 0
2020 | TVA_Transmission_2_VACAR | TVA_Transmission | VACAR | Internal | Winter | B18 | 400 | 900 | 0 | 46.41 | 48.68 | 9 | 0
2020 | TVA_Transmission_2_VACAR | TVA_Transmission | VACAR | Internal | Winter | B19 | 700 | 900 | 0 | 44.85 | 45.85 | 9 | 0
2020 | TVA_Transmission_2_VACAR | TVA_Transmission | VACAR | Internal | Winter | B20 | 935 | 900 | 0 | 43.04 | 45.6 | 9 | 0
2020 | VACAR_2_PJM_ROR | VACAR | PJM_ROR | Internal | Shoulder | B11 | 25 | 2000 | 0 | 58.83 | 52.83 | 7 | 0
2020 | VACAR_2_PJM_ROR | VACAR | PJM_ROR | Internal | Shoulder | B12 | 200 | 2000 | 0 | 48.09 | 44.95 | 7 | 0
2020 | VACAR_2_PJM_ROR | VACAR | PJM_ROR | Internal | Shoulder | B13 | 600 | 2000 | 0 | 45.41 | 42.74 | 7 | 0
2020 | VACAR_2_PJM_ROR | VACAR | PJM_ROR | Internal | Shoulder | B14 | 900 | 2000 | 0 | 45.41 | 40.06 | 7 | 0
2020 | VACAR_2_PJM_ROR | VACAR | PJM_ROR | Internal | Shoulder | B15 | 1203 | 2000 | 0 | 42.34 | 37.1 | 7 | 0
2020 | VACAR_2_PJM_ROR | VACAR | PJM_ROR | Internal | Summer | B1 | 10 | 2000 | 0 | 73.38 | 67.38 | 7 | 0
2020 | VACAR_2_PJM_ROR | VACAR | PJM_ROR | Internal | Summer | B2 | 25 | 2000 | 0 | 73.05 | 65.51 | 7 | 0
2020 | VACAR_2_PJM_ROR | VACAR | PJM_ROR | Internal | Summer | B3 | 75 | 2000 | 0 | 73.05 | 61.28 | 7 | 0
2020 | VACAR_2_PJM_ROR | VACAR | PJM_ROR | Internal | Summer | B4 | 100 | 2000 | 0 | 67.05 | 61.05 | 7 | 0
2020 | VACAR_2_PJM_ROR | VACAR | PJM_ROR | Internal | Summer | B5 | 200 | 2000 | 0 | 59.81 | 53.81 | 7 | 0
2020 | VACAR_2_PJM_ROR | VACAR | PJM_ROR | Internal | Summer | B6 | 300 | 2000 | 0 | 54.11 | 48.11 | 7 | 0
2020 | VACAR_2_PJM_ROR | VACAR | PJM_ROR | Internal | Summer | B7 | 400 | 2000 | 0 | 47.87 | 40.81 | 7 | 0
2020 | VACAR_2_PJM_ROR | VACAR | PJM_ROR | Internal | Summer | B8 | 500 | 2000 | 0 | 43.83 | 37.83 | 7 | 0
2020 | VACAR_2_PJM_ROR | VACAR | PJM_ROR | Internal | Summer | B9 | 800 | 2000 | 0 | 42.93 | 36.93 | 7 | 0
2020 | VACAR_2_PJM_ROR | VACAR | PJM_ROR | Internal | Summer | B10 | 1262 | 2000 | 0 | 40.25 | 34.31 | 7 | 0
2020 | VACAR_2_PJM_ROR | VACAR | PJM_ROR | Internal | Winter | B16 | 25 | 2000 | 0 | 78.69 | 63.69 | 7 | 0
2020 | VACAR_2_PJM_ROR | VACAR | PJM_ROR | Internal | Winter | B17 | 100 | 2000 | 0 | 55.54 | 49.54 | 7 | 0
2020 | VACAR_2_PJM_ROR | VACAR | PJM_ROR | Internal | Winter | B18 | 400 | 2000 | 0 | 48.68 | 44.35 | 7 | 0
2020 | VACAR_2_PJM_ROR | VACAR | PJM_ROR | Internal | Winter | B19 | 700 | 2000 | 0 | 45.85 | 42 | 7 | 0
2020 | VACAR_2_PJM_ROR | VACAR | PJM_ROR | Internal | Winter | B20 | 935 | 2000 | 0 | 45.6 | 37.04 | 7 | 0
2020 | VACAR_2_SOCO | VACAR | SOCO | Internal | Shoulder | B11 | 25 | 3000 | 3000 | 58.83 | 66.66 | 7 | 0.83
2020 | VACAR_2_SOCO | VACAR | SOCO | Internal | Shoulder | B12 | 200 | 3000 | 0 | 48.09 | 45.43 | 7 | 0
2020 | VACAR_2_SOCO | VACAR | SOCO | Internal | Shoulder | B13 | 600 | 3000 | 0 | 45.41 | 42.47 | 7 | 0
2020 | VACAR_2_SOCO | VACAR | SOCO | Internal | Shoulder | B14 | 900 | 3000 | 0 | 45.41 | 42.47 | 7 | 0
2020 | VACAR_2_SOCO | VACAR | SOCO | Internal | Shoulder | B15 | 1203 | 3000 | 0 | 42.34 | 42.1 | 7 | 0
2020 | VACAR_2_SOCO | VACAR | SOCO | Internal | Summer | B1 | 10 | 3000 | 0 | 73.38 | 76.21 | 7 | 0
2020 | VACAR_2_SOCO | VACAR | SOCO | Internal | Summer | B2 | 25 | 3000 | 0 | 73.05 | 71.02 | 7 | 0
2020 | VACAR_2_SOCO | VACAR | SOCO | Internal | Summer | B3 | 75 | 3000 | 0 | 73.05 | 69.69 | 7 | 0
2020 | VACAR_2_SOCO | VACAR | SOCO | Internal | Summer | B4 | 100 | 3000 | 0 | 67.05 | 69.69 | 7 | 0
2020 | VACAR_2_SOCO | VACAR | SOCO | Internal | Summer | B5 | 200 | 3000 | 2120.67 | 59.81 | 66.81 | 7 | 0
2020 | VACAR_2_SOCO | VACAR | SOCO | Internal | Summer | B6 | 300 | 3000 | 592.16 | 54.11 | 61.11 | 7 | 0
2020 | VACAR_2_SOCO | VACAR | SOCO | Internal | Summer | B7 | 400 | 3000 | 3000 | 47.87 | 55.15 | 7 | 0.28
2020 | VACAR_2_SOCO | VACAR | SOCO | Internal | Summer | B8 | 500 | 3000 | 0 | 43.83 | 45.24 | 7 | 0
2020 | VACAR_2_SOCO | VACAR | SOCO | Internal | Summer | B9 | 800 | 3000 | 0 | 42.93 | 41.95 | 7 | 0
2020 | VACAR_2_SOCO | VACAR | SOCO | Internal | Summer | B10 | 1262 | 3000 | 0 | 40.25 | 40.87 | 7 | 0
2020 | VACAR_2_SOCO | VACAR | SOCO | Internal | Winter | B16 | 25 | 3000 | 0 | 78.69 | 69.69 | 7 | 0
2020 | VACAR_2_SOCO | VACAR | SOCO | Internal | Winter | B17 | 100 | 3000 | 0 | 55.54 | 46.18 | 7 | 0
2020 | VACAR_2_SOCO | VACAR | SOCO | Internal | Winter | B18 | 400 | 3000 | 0 | 48.68 | 44.59 | 7 | 0
2020 | VACAR_2_SOCO | VACAR | SOCO | Internal | Winter | B19 | 700 | 3000 | 0 | 45.85 | 44.59 | 7 | 0
2020 | VACAR_2_SOCO | VACAR | SOCO | Internal | Winter | B20 | 935 | 3000 | 0 | 45.6 | 44.59 | 7 | 0
2020 | VACAR_2_TVA_Transmission | VACAR | TVA_Transmission | Internal | Shoulder | B11 | 25 | 900 | 0 | 58.83 | 58.52 | 7 | 0
2020 | VACAR_2_TVA_Transmission | VACAR | TVA_Transmission | Internal | Shoulder | B12 | 200 | 900 | 0 | 48.09 | 47.39 | 7 | 0
2020 | VACAR_2_TVA_Transmission | VACAR | TVA_Transmission | Internal | Shoulder | B13 | 600 | 900 | 0 | 45.41 | 45.02 | 7 | 0
2020 | VACAR_2_TVA_Transmission | VACAR | TVA_Transmission | Internal | Shoulder | B14 | 900 | 900 | 0 | 45.41 | 43.62 | 7 | 0
2020 | VACAR_2_TVA_Transmission | VACAR | TVA_Transmission | Internal | Shoulder | B15 | 1203 | 900 | 0 | 42.34 | 42.32 | 7 | 0
2020 | VACAR_2_TVA_Transmission | VACAR | TVA_Transmission | Internal | Summer | B1 | 10 | 900 | 0 | 73.38 | 73.38 | 7 | 0
2020 | VACAR_2_TVA_Transmission | VACAR | TVA_Transmission | Internal | Summer | B2 | 25 | 900 | 0 | 73.05 | 71.51 | 7 | 0
2020 | VACAR_2_TVA_Transmission | VACAR | TVA_Transmission | Internal | Summer | B3 | 75 | 900 | 0 | 73.05 | 67.16 | 7 | 0
2020 | VACAR_2_TVA_Transmission | VACAR | TVA_Transmission | Internal | Summer | B4 | 100 | 900 | 0 | 67.05 | 67.05 | 7 | 0
2020 | VACAR_2_TVA_Transmission | VACAR | TVA_Transmission | Internal | Summer | B5 | 200 | 900 | 0 | 59.81 | 59.81 | 7 | 0
2020 | VACAR_2_TVA_Transmission | VACAR | TVA_Transmission | Internal | Summer | B6 | 300 | 900 | 0 | 54.11 | 53.12 | 7 | 0
2020 | VACAR_2_TVA_Transmission | VACAR | TVA_Transmission | Internal | Summer | B7 | 400 | 900 | 0 | 47.87 | 46.48 | 7 | 0
2020 | VACAR_2_TVA_Transmission | VACAR | TVA_Transmission | Internal | Summer | B8 | 500 | 900 | 0 | 43.83 | 41.94 | 7 | 0
2020 | VACAR_2_TVA_Transmission | VACAR | TVA_Transmission | Internal | Summer | B9 | 800 | 900 | 0 | 42.93 | 41.42 | 7 | 0
2020 | VACAR_2_TVA_Transmission | VACAR | TVA_Transmission | Internal | Summer | B10 | 1262 | 900 | 0 | 40.25 | 38.9 | 7 | 0
2020 | VACAR_2_TVA_Transmission | VACAR | TVA_Transmission | Internal | Winter | B16 | 25 | 900 | 0 | 78.69 | 69.69 | 7 | 0
2020 | VACAR_2_TVA_Transmission | VACAR | TVA_Transmission | Internal | Winter | B17 | 100 | 900 | 0 | 55.54 | 50.15 | 7 | 0
2020 | VACAR_2_TVA_Transmission | VACAR | TVA_Transmission | Internal | Winter | B18 | 400 | 900 | 0 | 48.68 | 46.41 | 7 | 0
2020 | VACAR_2_TVA_Transmission | VACAR | TVA_Transmission | Internal | Winter | B19 | 700 | 900 | 0 | 45.85 | 44.85 | 7 | 0
2020 | VACAR_2_TVA_Transmission | VACAR | TVA_Transmission | Internal | Winter | B20 | 935 | 900 | 0 | 45.6 | 43.04 | 7 | 0
2025 | ENT_2_MISO_MO-IL | ENT | MISO_MO-IL | Internal | Shoulder | B11 | 25 | 2260 | 0 | 70.25 | 70.31 | 8 | 0
2025 | ENT_2_MISO_MO-IL | ENT | MISO_MO-IL | Internal | Shoulder | B12 | 200 | 2260 | 0 | 46.83 | 50.94 | 8 | 0
2025 | ENT_2_MISO_MO-IL | ENT | MISO_MO-IL | Internal | Shoulder | B13 | 600 | 2260 | 0 | 46.83 | 47.55 | 8 | 0
2025 | ENT_2_MISO_MO-IL | ENT | MISO_MO-IL | Internal | Shoulder | B14 | 900 | 2260 | 0 | 46.5 | 43.72 | 8 | 0
2025 | ENT_2_MISO_MO-IL | ENT | MISO_MO-IL | Internal | Shoulder | B15 | 1203 | 2260 | 0 | 45.75 | 40.89 | 8 | 0
2025 | ENT_2_MISO_MO-IL | ENT | MISO_MO-IL | Internal | Summer | B1 | 10 | 2260 | 0 | 87.88 | 87.87 | 8 | 0
2025 | ENT_2_MISO_MO-IL | ENT | MISO_MO-IL | Internal | Summer | B2 | 25 | 2260 | 0 | 75.69 | 72.6 | 8 | 0
2025 | ENT_2_MISO_MO-IL | ENT | MISO_MO-IL | Internal | Summer | B3 | 75 | 2260 | 0 | 70.61 | 68.9 | 8 | 0
2025 | ENT_2_MISO_MO-IL | ENT | MISO_MO-IL | Internal | Summer | B4 | 100 | 2260 | 0 | 70.23 | 66.6 | 8 | 0
2025 | ENT_2_MISO_MO-IL | ENT | MISO_MO-IL | Internal | Summer | B5 | 200 | 2260 | 0 | 68.01 | 65.16 | 8 | 0
2025 | ENT_2_MISO_MO-IL | ENT | MISO_MO-IL | Internal | Summer | B6 | 300 | 2260 | 0 | 62.94 | 54.94 | 8 | 0
2025 | ENT_2_MISO_MO-IL | ENT | MISO_MO-IL | Internal | Summer | B7 | 400 | 2260 | 0 | 52.84 | 45.39 | 8 | 0
2025 | ENT_2_MISO_MO-IL | ENT | MISO_MO-IL | Internal | Summer | B8 | 500 | 2260 | 0 | 45.36 | 41.13 | 8 | 0
2025 | ENT_2_MISO_MO-IL | ENT | MISO_MO-IL | Internal | Summer | B9 | 800 | 2260 | 0 | 45.36 | 39.83 | 8 | 0
2025 | ENT_2_MISO_MO-IL | ENT | MISO_MO-IL | Internal | Summer | B10 | 1262 | 2260 | 0 | 43.56 | 37.58 | 8 | 0
2025 | ENT_2_MISO_MO-IL | ENT | MISO_MO-IL | Internal | Winter | B16 | 25 | 2260 | 0 | 70.26 | 70.87 | 8 | 0
2025 | ENT_2_MISO_MO-IL | ENT | MISO_MO-IL | Internal | Winter | B17 | 100 | 2260 | 0 | 49.74 | 55.81 | 8 | 0
2025 | ENT_2_MISO_MO-IL | ENT | MISO_MO-IL | Internal | Winter | B18 | 400 | 2260 | 0 | 49.58 | 47.38 | 8 | 0
2025 | ENT_2_MISO_MO-IL | ENT | MISO_MO-IL | Internal | Winter | B19 | 700 | 2260 | 0 | 49.38 | 43.69 | 8 | 0
2025 | ENT_2_MISO_MO-IL | ENT | MISO_MO-IL | Internal | Winter | B20 | 935 | 2260 | 0 | 47.76 | 41.22 | 8 | 0
2025 | ENT_2_SOCO | ENT | SOCO | Internal | Shoulder | B11 | 25 | 2000 | 0 | 70.25 | 74.61 | 8 | 0
2025 | ENT_2_SOCO | ENT | SOCO | Internal | Shoulder | B12 | 200 | 2000 | 0 | 46.83 | 51.92 | 8 | 0
2025 | ENT_2_SOCO | ENT | SOCO | Internal | Shoulder | B13 | 600 | 2000 | 0 | 46.83 | 46.88 | 8 | 0
2025 | ENT_2_SOCO | ENT | SOCO | Internal | Shoulder | B14 | 900 | 2000 | 0 | 46.5 | 46.88 | 8 | 0
2025 | ENT_2_SOCO | ENT | SOCO | Internal | Shoulder | B15 | 1203 | 2000 | 0 | 45.75 | 46.88 | 8 | 0
2025 | ENT_2_SOCO | ENT | SOCO | Internal | Summer | B1 | 10 | 2000 | 1925.37 | 87.88 | 95.88 | 8 | 0
2025 | ENT_2_SOCO | ENT | SOCO | Internal | Summer | B2 | 25 | 2000 | 875.14 | 75.69 | 83.69 | 8 | 0
2025 | ENT_2_SOCO | ENT | SOCO | Internal | Summer | B3 | 75 | 2000 | 258.74 | 70.61 | 78.61 | 8 | 0
2025 | ENT_2_SOCO | ENT | SOCO | Internal | Summer | B4 | 100 | 2000 | 719.76 | 70.23 | 78.23 | 8 | 0
2025 | ENT_2_SOCO | ENT | SOCO | Internal | Summer | B5 | 200 | 2000 | 2000 | 68.01 | 77.11 | 8 | 1.1
2025 | ENT_2_SOCO | ENT | SOCO | Internal | Summer | B6 | 300 | 2000 | 0 | 62.94 | 68.76 | 8 | 0
2025 | ENT_2_SOCO | ENT | SOCO | Internal | Summer | B7 | 400 | 2000 | 0 | 52.84 | 59.63 | 8 | 0
2025 | ENT_2_SOCO | ENT | SOCO | Internal | Summer | B8 | 500 | 2000 | 0 | 45.36 | 47.16 | 8 | 0
2025 | ENT_2_SOCO | ENT | SOCO | Internal | Summer | B9 | 800 | 2000 | 0 | 45.36 | 45.53 | 8 | 0
2025 | ENT_2_SOCO | ENT | SOCO | Internal | Summer | B10 | 1262 | 2000 | 0 | 43.56 | 45.53 | 8 | 0
2025 | ENT_2_SOCO | ENT | SOCO | Internal | Winter | B16 | 25 | 2000 | 2000 | 70.26 | 83.36 | 8 | 5.1
2025 | ENT_2_SOCO | ENT | SOCO | Internal | Winter | B17 | 100 | 2000 | 0 | 49.74 | 53.8 | 8 | 0
2025 | ENT_2_SOCO | ENT | SOCO | Internal | Winter | B18 | 400 | 2000 | 0 | 49.58 | 49.67 | 8 | 0
2025 | ENT_2_SOCO | ENT | SOCO | Internal | Winter | B19 | 700 | 2000 | 0 | 49.38 | 49.67 | 8 | 0
2025 | ENT_2_SOCO | ENT | SOCO | Internal | Winter | B20 | 935 | 2000 | 0 | 47.76 | 48.98 | 8 | 0
2025 | ENT_2_SPP_N | ENT | SPP_N | Internal | Shoulder | B11 | 25 | 1300 | 0 | 70.25 | 72.84 | 8 | 0
2025 | ENT_2_SPP_N | ENT | SPP_N | Internal | Shoulder | B12 | 200 | 1300 | 0 | 46.83 | 49.59 | 8 | 0
2025 | ENT_2_SPP_N | ENT | SPP_N | Internal | Shoulder | B13 | 600 | 1300 | 0 | 46.83 | 46.94 | 8 | 0
2025 | ENT_2_SPP_N | ENT | SPP_N | Internal | Shoulder | B14 | 900 | 1300 | 0 | 46.5 | 45.17 | 8 | 0
2025 | ENT_2_SPP_N | ENT | SPP_N | Internal | Shoulder | B15 | 1203 | 1300 | 0 | 45.75 | 44.87 | 8 | 0
2025 | ENT_2_SPP_N | ENT | SPP_N | Internal | Summer | B1 | 10 | 1300 | 0 | 87.88 | 82.88 | 8 | 0
2025 | ENT_2_SPP_N | ENT | SPP_N | Internal | Summer | B2 | 25 | 1300 | 0 | 75.69 | 76.5 | 8 | 0
2025 | ENT_2_SPP_N | ENT | SPP_N | Internal | Summer | B3 | 75 | 1300 | 0 | 70.61 | 74.45 | 8 | 0
2025 | ENT_2_SPP_N | ENT | SPP_N | Internal | Summer | B4 | 100 | 1300 | 0 | 70.23 | 73.59 | 8 | 0
2025 | ENT_2_SPP_N | ENT | SPP_N | Internal | Summer | B5 | 200 | 1300 | 0 | 68.01 | 72.43 | 8 | 0
2025 | ENT_2_SPP_N | ENT | SPP_N | Internal | Summer | B6 | 300 | 1300 | 0 | 62.94 | 62.94 | 8 | 0
2025 | ENT_2_SPP_N | ENT | SPP_N | Internal | Summer | B7 | 400 | 1300 | 0 | 52.84 | 53.71 | 8 | 0
2025 | ENT_2_SPP_N | ENT | SPP_N | Internal | Summer | B8 | 500 | 1300 | 0 | 45.36 | 45.33 | 8 | 0
2025 | ENT_2_SPP_N | ENT | SPP_N | Internal | Summer | B9 | 800 | 1300 | 0 | 45.36 | 44.01 | 8 | 0
2025 | ENT_2_SPP_N | ENT | SPP_N | Internal | Summer | B10 | 1262 | 1300 | 0 | 43.56 | 40.94 | 8 | 0
2025 | ENT_2_SPP_N | ENT | SPP_N | Internal | Winter | B16 | 25 | 1300 | 0 | 70.26 | 70.89 | 8 | 0
2025 | ENT_2_SPP_N | ENT | SPP_N | Internal | Winter | B17 | 100 | 1300 | 0 | 49.74 | 50.81 | 8 | 0
2025 | ENT_2_SPP_N | ENT | SPP_N | Internal | Winter | B18 | 400 | 1300 | 0 | 49.58 | 49.32 | 8 | 0
2025 | ENT_2_SPP_N | ENT | SPP_N | Internal | Winter | B19 | 700 | 1300 | 0 | 49.38 | 47.82 | 8 | 0
2025 | ENT_2_SPP_N | ENT | SPP_N | Internal | Winter | B20 | 935 | 1300 | 0 | 47.76 | 47.71 | 8 | 0
2025 | ENT_2_SPP_S | ENT | SPP_S | Internal | Shoulder | B11 | 25 | 1300 | 0 | 70.25 | 65.25 | 8 | 0
2025 | ENT_2_SPP_S | ENT | SPP_S | Internal | Shoulder | B12 | 200 | 1300 | 0 | 46.83 | 48.64 | 8 | 0
2025 | ENT_2_SPP_S | ENT | SPP_S | Internal | Shoulder | B13 | 600 | 1300 | 0 | 46.83 | 46.93 | 8 | 0
2025 | ENT_2_SPP_S | ENT | SPP_S | Internal | Shoulder | B14 | 900 | 1300 | 0 | 46.5 | 45.16 | 8 | 0
2025 | ENT_2_SPP_S | ENT | SPP_S | Internal | Shoulder | B15 | 1203 | 1300 | 0 | 45.75 | 44.88 | 8 | 0
2025 | ENT_2_SPP_S | ENT | SPP_S | Internal | Summer | B1 | 10 | 1300 | 0 | 87.88 | 72.25 | 8 | 0
2025 | ENT_2_SPP_S | ENT | SPP_S | Internal | Summer | B2 | 25 | 1300 | 0 | 75.69 | 72.25 | 8 | 0
2025 | ENT_2_SPP_S | ENT | SPP_S | Internal | Summer | B3 | 75 | 1300 | 0 | 70.61 | 65.61 | 8 | 0
2025 | ENT_2_SPP_S | ENT | SPP_S | Internal | Summer | B4 | 100 | 1300 | 0 | 70.23 | 65.23 | 8 | 0
2025 | ENT_2_SPP_S | ENT | SPP_S | Internal | Summer | B5 | 200 | 1300 | 0 | 68.01 | 63.01 | 8 | 0
2025 | ENT_2_SPP_S | ENT | SPP_S | Internal | Summer | B6 | 300 | 1300 | 0 | 62.94 | 62.49 | 8 | 0
2025 | ENT_2_SPP_S | ENT | SPP_S | Internal | Summer | B7 | 400 | 1300 | 0 | 52.84 | 53.72 | 8 | 0
2025 | ENT_2_SPP_S | ENT | SPP_S | Internal | Summer | B8 | 500 | 1300 | 0 | 45.36 | 45.34 | 8 | 0
2025 | ENT_2_SPP_S | ENT | SPP_S | Internal | Summer | B9 | 800 | 1300 | 0 | 45.36 | 44.02 | 8 | 0
2025 | ENT_2_SPP_S | ENT | SPP_S | Internal | Summer | B10 | 1262 | 1300 | 0 | 43.56 | 43.27 | 8 | 0
2025 | ENT_2_SPP_S | ENT | SPP_S | Internal | Winter | B16 | 25 | 1300 | 0 | 70.26 | 69.04 | 8 | 0
2025 | ENT_2_SPP_S | ENT | SPP_S | Internal | Winter | B17 | 100 | 1300 | 0 | 49.74 | 50.82 | 8 | 0
2025 | ENT_2_SPP_S | ENT | SPP_S | Internal | Winter | B18 | 400 | 1300 | 0 | 49.58 | 49.33 | 8 | 0
2025 | ENT_2_SPP_S | ENT | SPP_S | Internal | Winter | B19 | 700 | 1300 | 0 | 49.38 | 47.83 | 8 | 0
2025 | ENT_2_SPP_S | ENT | SPP_S | Internal | Winter | B20 | 935 | 1300 | 0 | 47.76 | 47.73 | 8 | 0
2025 | ENT_2_TVA_Transmission | ENT | TVA_Transmission | Internal | Shoulder | B11 | 25 | 2100 | 0 | 70.25 | 65.61 | 8 | 0
2025 | ENT_2_TVA_Transmission | ENT | TVA_Transmission | Internal | Shoulder | B12 | 200 | 2100 | 0 | 46.83 | 52.68 | 8 | 0
2025 | ENT_2_TVA_Transmission | ENT | TVA_Transmission | Internal | Shoulder | B13 | 600 | 2100 | 0 | 46.83 | 49.05 | 8 | 0
2025 | ENT_2_TVA_Transmission | ENT | TVA_Transmission | Internal | Shoulder | B14 | 900 | 2100 | 0 | 46.5 | 47.63 | 8 | 0
2025 | ENT_2_TVA_Transmission | ENT | TVA_Transmission | Internal | Shoulder | B15 | 1203 | 2100 | 0 | 45.75 | 46.33 | 8 | 0
2025 | ENT_2_TVA_Transmission | ENT | TVA_Transmission | Internal | Summer | B1 | 10 | 2100 | 0 | 87.88 | 87.53 | 8 | 0
2025 | ENT_2_TVA_Transmission | ENT | TVA_Transmission | Internal | Summer | B2 | 25 | 2100 | 0 | 75.69 | 80.6 | 8 | 0
2025 | ENT_2_TVA_Transmission | ENT | TVA_Transmission | Internal | Summer | B3 | 75 | 2100 | 0 | 70.61 | 74.43 | 8 | 0
2025 | ENT_2_TVA_Transmission | ENT | TVA_Transmission | Internal | Summer | B4 | 100 | 2100 | 0 | 70.23 | 74.11 | 8 | 0
2025 | ENT_2_TVA_Transmission | ENT | TVA_Transmission | Internal | Summer | B5 | 200 | 2100 | 0 | 68.01 | 69.16 | 8 | 0
2025 | ENT_2_TVA_Transmission | ENT | TVA_Transmission | Internal | Summer | B6 | 300 | 2100 | 0 | 62.94 | 59.76 | 8 | 0
2025 | ENT_2_TVA_Transmission | ENT | TVA_Transmission | Internal | Summer | B7 | 400 | 2100 | 0 | 52.84 | 50.63 | 8 | 0
2025 | ENT_2_TVA_Transmission | ENT | TVA_Transmission | Internal | Summer | B8 | 500 | 2100 | 0 | 45.36 | 45.07 | 8 | 0
2025 | ENT_2_TVA_Transmission | ENT | TVA_Transmission | Internal | Summer | B9 | 800 | 2100 | 0 | 45.36 | 43.1 | 8 | 0
2025 | ENT_2_TVA_Transmission | ENT | TVA_Transmission | Internal | Summer | B10 | 1262 | 2100 | 0 | 43.56 | 42.37 | 8 | 0
2025 | ENT_2_TVA_Transmission | ENT | TVA_Transmission | Internal | Winter | B16 | 25 | 2100 | 1382.3 | 70.26 | 78.26 | 8 | 0
2025 | ENT_2_TVA_Transmission | ENT | TVA_Transmission | Internal | Winter | B17 | 100 | 2100 | 0 | 49.74 | 56.75 | 8 | 0
2025 | ENT_2_TVA_Transmission | ENT | TVA_Transmission | Internal | Winter | B18 | 400 | 2100 | 0 | 49.58 | 51.01 | 8 | 0
2025 | ENT_2_TVA_Transmission | ENT | TVA_Transmission | Internal | Winter | B19 | 700 | 2100 | 0 | 49.38 | 48.85 | 8 | 0
2025 | ENT_2_TVA_Transmission | ENT | TVA_Transmission | Internal | Winter | B20 | 935 | 2100 | 0 | 47.76 | 46.08 | 8 | 0
2025 | FRCC_2_SOCO | FRCC | SOCO | Internal | Shoulder | B11 | 25 | 900 | 0 | 84.61 | 74.61 | 8 | 0
2025 | FRCC_2_SOCO | FRCC | SOCO | Internal | Shoulder | B12 | 200 | 900 | 0 | 61.92 | 51.92 | 8 | 0
2025 | FRCC_2_SOCO | FRCC | SOCO | Internal | Shoulder | B13 | 600 | 900 | 0 | 54.36 | 46.88 | 8 | 0
2025 | FRCC_2_SOCO | FRCC | SOCO | Internal | Shoulder | B14 | 900 | 900 | 0 | 52.12 | 46.88 | 8 | 0
2025 | FRCC_2_SOCO | FRCC | SOCO | Internal | Shoulder | B15 | 1203 | 900 | 0 | 52.12 | 46.88 | 8 | 0
2025 | FRCC_2_SOCO | FRCC | SOCO | Internal | Summer | B1 | 10 | 900 | 0 | 105.88 | 95.88 | 8 | 0
2025 | FRCC_2_SOCO | FRCC | SOCO | Internal | Summer | B2 | 25 | 900 | 0 | 84.92 | 83.69 | 8 | 0
2025 | FRCC_2_SOCO | FRCC | SOCO | Internal | Summer | B3 | 75 | 900 | 0 | 84.92 | 78.61 | 8 | 0
2025 | FRCC_2_SOCO | FRCC | SOCO | Internal | Summer | B4 | 100 | 900 | 0 | 84.92 | 78.23 | 8 | 0
2025 | FRCC_2_SOCO | FRCC | SOCO | Internal | Summer | B5 | 200 | 900 | 0 | 83.44 | 77.11 | 8 | 0
2025 | FRCC_2_SOCO | FRCC | SOCO | Internal | Summer | B6 | 300 | 900 | 0 | 72.63 | 68.76 | 8 | 0
2025 | FRCC_2_SOCO | FRCC | SOCO | Internal | Summer | B7 | 400 | 900 | 0 | 69.63 | 59.63 | 8 | 0
2025 | FRCC_2_SOCO | FRCC | SOCO | Internal | Summer | B8 | 500 | 900 | 0 | 57.16 | 47.16 | 8 | 0
2025 | FRCC_2_SOCO | FRCC | SOCO | Internal | Summer | B9 | 800 | 900 | 0 | 53.55 | 45.53 | 8 | 0
2025 | FRCC_2_SOCO | FRCC | SOCO | Internal | Summer | B10 | 1262 | 900 | 0 | 51.34 | 45.53 | 8 | 0
2025 | FRCC_2_SOCO | FRCC | SOCO | Internal | Winter | B16 | 25 | 900 | 0 | 81.51 | 83.36 | 8 | 0
2025 | FRCC_2_SOCO | FRCC | SOCO | Internal | Winter | B17 | 100 | 900 | 0 | 63.8 | 53.8 | 8 | 0
2025 | FRCC_2_SOCO | FRCC | SOCO | Internal | Winter | B18 | 400 | 900 | 0 | 56.72 | 49.67 | 8 | 0
2025 | FRCC_2_SOCO | FRCC | SOCO | Internal | Winter | B19 | 700 | 900 | 0 | 54.51 | 49.67 | 8 | 0
2025 | FRCC_2_SOCO | FRCC | SOCO | Internal | Winter | B20 | 935 | 900 | 0 | 54.51 | 48.98 | 8 | 0
2025 | HQ_NEISO_2_NEISO | HQ_NEISO | NEISO | Internal | Shoulder | B11 | 25 | 99999 | 2920 | 44.79 | 44.8 | 0.01 | 0
2025 | HQ_NEISO_2_NEISO | HQ_NEISO | NEISO | Internal | Shoulder | B12 | 200 | 99999 | 2920 | 41.12 | 41.13 | 0.01 | 0
2025 | HQ_NEISO_2_NEISO | HQ_NEISO | NEISO | Internal | Shoulder | B13 | 600 | 99999 | 2920 | 40.75 | 40.76 | 0.01 | 0
2025 | HQ_NEISO_2_NEISO | HQ_NEISO | NEISO | Internal | Shoulder | B14 | 900 | 99999 | 2920 | 40.75 | 40.76 | 0.01 | 0
2025 | HQ_NEISO_2_NEISO | HQ_NEISO | NEISO | Internal | Shoulder | B15 | 1203 | 99999 | 1143.24 | 40.75 | 40.76 | 0.01 | 0
2025 | HQ_NEISO_2_NEISO | HQ_NEISO | NEISO | Internal | Summer | B1 | 10 | 99999 | 2920.1 | 352.78 | 352.79 | 0.01 | 0
2025 | HQ_NEISO_2_NEISO | HQ_NEISO | NEISO | Internal | Summer | B2 | 25 | 99999 | 2920 | 88.13 | 88.14 | 0.01 | 0
2025 | HQ_NEISO_2_NEISO | HQ_NEISO | NEISO | Internal | Summer | B3 | 75 | 99999 | 2920 | 58.83 | 58.84 | 0.01 | 0
2025 | HQ_NEISO_2_NEISO | HQ_NEISO | NEISO | Internal | Summer | B4 | 100 | 99999 | 2920 | 54.01 | 54.02 | 0.01 | 0
2025 | HQ_NEISO_2_NEISO | HQ_NEISO | NEISO | Internal | Summer | B5 | 200 | 99999 | 2920 | 50.67 | 50.68 | 0.01 | 0
2025 | HQ_NEISO_2_NEISO | HQ_NEISO | NEISO | Internal | Summer | B6 | 300 | 99999 | 2920 | 41.78 | 41.8 | 0.01 | 0
2025 | HQ_NEISO_2_NEISO | HQ_NEISO | NEISO | Internal | Summer | B7 | 400 | 99999 | 2920 | 37.69 | 37.7 | 0.01 | 0
2025 | HQ_NEISO_2_NEISO | HQ_NEISO | NEISO | Internal | Summer | B8 | 500 | 99999 | 2920 | 37.69 | 37.7 | 0.01 | 0
2025 | HQ_NEISO_2_NEISO | HQ_NEISO | NEISO | Internal | Summer | B9 | 800 | 99999 | 2920 | 37.69 | 37.7 | 0.01 | 0
2025 | HQ_NEISO_2_NEISO | HQ_NEISO | NEISO | Internal | Summer | B10 | 1262 | 99999 | 795.94 | 37.69 | 37.7 | 0.01 | 0
2025 | HQ_NEISO_2_NEISO | HQ_NEISO | NEISO | Internal | Winter | B16 | 25 | 99999 | 2920 | 55.38 | 55.39 | 0.01 | 0
2025 | HQ_NEISO_2_NEISO | HQ_NEISO | NEISO | Internal | Winter | B17 | 100 | 99999 | 2920 | 50.2 | 50.21 | 0.01 | 0
2025 | HQ_NEISO_2_NEISO | HQ_NEISO | NEISO | Internal | Winter | B18 | 400 | 99999 | 2920 | 50.2 | 50.21 | 0.01 | 0
2025 | HQ_NEISO_2_NEISO | HQ_NEISO | NEISO | Internal | Winter | B19 | 700 | 99999 | 2920 | 50.2 | 50.21 | 0.01 | 0
2025 | HQ_NEISO_2_NEISO | HQ_NEISO | NEISO | Internal | Winter | B20 | 935 | 99999 | 1233.58 | 50.2 | 50.21 | 0.01 | 0
2025 | HQ_NY_2_NYISO_A-F | HQ_NY | NYISO_A-F | Internal | Shoulder | B11 | 25 | 99999 | 1000 | 51.61 | 51.62 | 0.01 | 0
2025 | HQ_NY_2_NYISO_A-F | HQ_NY | NYISO_A-F | Internal | Shoulder | B12 | 200 | 99999 | 1000 | 49.34 | 49.35 | 0.01 | 0
2025 | HQ_NY_2_NYISO_A-F | HQ_NY | NYISO_A-F | Internal | Shoulder | B13 | 600 | 99999 | 1000 | 47.54 | 47.55 | 0.01 | 0
2025 | HQ_NY_2_NYISO_A-F | HQ_NY | NYISO_A-F | Internal | Shoulder | B14 | 900 | 99999 | 1000 | 43.75 | 43.76 | 0.01 | 0
2025 | HQ_NY_2_NYISO_A-F | HQ_NY | NYISO_A-F | Internal | Shoulder | B15 | 1203 | 99999 | 188.69 | 43.74 | 43.75 | 0.01 | 0
2025 | HQ_NY_2_NYISO_A-F | HQ_NY | NYISO_A-F | Internal | Summer | B1 | 10 | 99999 | 1000.1 | 257.14 | 257.15 | 0.01 | 0
2025 | HQ_NY_2_NYISO_A-F | HQ_NY | NYISO_A-F | Internal | Summer | B2 | 25 | 99999 | 1000 | 85.13 | 85.14 | 0.01 | 0
2025 | HQ_NY_2_NYISO_A-F | HQ_NY | NYISO_A-F | Internal | Summer | B3 | 75 | 99999 | 1000 | 60.43 | 60.44 | 0.01 | 0
2025 | HQ_NY_2_NYISO_A-F | HQ_NY | NYISO_A-F | Internal | Summer | B4 | 100 | 99999 | 1000 | 57.32 | 57.33 | 0.01 | 0
2025 | HQ_NY_2_NYISO_A-F | HQ_NY | NYISO_A-F | Internal | Summer | B5 | 200 | 99999 | 1000 | 53.67 | 53.68 | 0.01 | 0
2025 | HQ_NY_2_NYISO_A-F | HQ_NY | NYISO_A-F | Internal | Summer | B6 | 300 | 99999 | 1000 | 48.4 | 48.41 | 0.01 | 0
2025 | HQ_NY_2_NYISO_A-F | HQ_NY | NYISO_A-F | Internal | Summer | B7 | 400 | 99999 | 1000 | 45.37 | 45.39 | 0.01 | 0
2025 | HQ_NY_2_NYISO_A-F | HQ_NY | NYISO_A-F | Internal | Summer | B8 | 500 | 99999 | 1000 | 42.18 | 42.19 | 0.01 | 0
2025 | HQ_NY_2_NYISO_A-F | HQ_NY | NYISO_A-F | Internal | Summer | B9 | 800 | 99999 | 1000 | 42.18 | 42.19 | 0.01 | 0
2025 | HQ_NY_2_NYISO_A-F | HQ_NY | NYISO_A-F | Internal | Summer | B10 | 1262 | 99999 | 30.11 | 42.18 | 42.19 | 0.01 | 0
2025 | HQ_NY_2_NYISO_A-F | HQ_NY | NYISO_A-F | Internal | Winter | B16 | 25 | 99999 | 1000 | 54.6 | 54.61 | 0.01 | 0
2025 | HQ_NY_2_NYISO_A-F | HQ_NY | NYISO_A-F | Internal | Winter | B17 | 100 | 99999 | 1000 | 51.62 | 51.64 | 0.01 | 0
2025 | HQ_NY_2_NYISO_A-F | HQ_NY | NYISO_A-F | Internal | Winter | B18 | 400 | 99999 | 1000 | 51.57 | 51.58 | 0.01 | 0
2025 | HQ_NY_2_NYISO_A-F | HQ_NY | NYISO_A-F | Internal | Winter | B19 | 700 | 99999 | 1000 | 51.57 | 51.58 | 0.01 | 0
2025 | HQ_NY_2_NYISO_A-F | HQ_NY | NYISO_A-F | Internal | Winter | B20 | 935 | 99999 | 229.95 | 51.57 | 51.58 | 0.01 | 0
2025 | HQ_IESO_2_IESO | HQ_IESO | IESO | Internal | Shoulder | B11 | 25 | 99999 | 400 | 42.34 | 42.35 | 0.01 | 0
2025 | HQ_IESO_2_IESO | HQ_IESO | IESO | Internal | Shoulder | B12 | 200 | 99999 | 400 | 42.34 | 42.35 | 0.01 | 0
2025 | HQ_IESO_2_IESO | HQ_IESO | IESO | Internal | Shoulder | B13 | 600 | 99999 | 400 | 40.54 | 40.55 | 0.01 | 0
2025 | HQ_IESO_2_IESO | HQ_IESO | IESO | Internal | Shoulder | B14 | 900 | 99999 | 400 | 39.17 | 39.18 | 0.01 | 0
2025 | HQ_IESO_2_IESO | HQ_IESO | IESO | Internal | Shoulder | B15 | 1203 | 99999 | 75.48 | 39.17 | 39.18 | 0.01 | 0
2025 | HQ_IESO_2_IESO | HQ_IESO | IESO | Internal | Summer | B1 | 10 | 99999 | 400 | 80.86 | 80.87 | 0.01 | 0
2025 | HQ_IESO_2_IESO | HQ_IESO | IESO | Internal | Summer | B2 | 25 | 99999 | 400 | 65.59 | 65.6 | 0.01 | 0
2025 | HQ_IESO_2_IESO | HQ_IESO | IESO | Internal | Summer | B3 | 75 | 99999 | 400 | 53.43 | 53.44 | 0.01 | 0
2025 | HQ_IESO_2_IESO | HQ_IESO | IESO | Internal | Summer | B4 | 100 | 99999 | 400 | 44.64 | 44.65 | 0.01 | 0
2025 | HQ_IESO_2_IESO | HQ_IESO | IESO | Internal | Summer | B5 | 200 | 99999 | 400 | 44.64 | 44.65 | 0.01 | 0
2025 | HQ_IESO_2_IESO | HQ_IESO | IESO | Internal | Summer | B6 | 300 | 99999 | 400 | 41.4 | 41.41 | 0.01 | 0
2025 | HQ_IESO_2_IESO | HQ_IESO | IESO | Internal | Summer | B7 | 400 | 99999 | 400 | 38.37 | 38.39 | 0.01 | 0
2025 | HQ_IESO_2_IESO | HQ_IESO | IESO | Internal | Summer | B8 | 500 | 99999 | 400 | 38.3 | 38.31 | 0.01 | 0
2025 | HQ_IESO_2_IESO | HQ_IESO | IESO | Internal | Summer | B9 | 800 | 99999 | 400 | 38.3 | 38.31 | 0.01 | 0
2025 | HQ_IESO_2_IESO | HQ_IESO | IESO | Internal | Summer | B10 | 1262 | 99999 | 12.04 | 38.3 | 38.31 | 0.01 | 0
2025 | HQ_IESO_2_IESO | HQ_IESO | IESO | Internal | Winter | B16 | 25 | 99999 | 400 | 44.62 | 44.64 | 0.01 | 0
2025 | HQ_IESO_2_IESO | HQ_IESO | IESO | Internal | Winter | B17 | 100 | 99999 | 400 | 44.62 | 44.64 | 0.01 | 0
2025 | HQ_IESO_2_IESO | HQ_IESO | IESO | Internal | Winter | B18 | 400 | 99999 | 400 | 44.57 | 44.58 | 0.01 | 0
2025 | HQ_IESO_2_IESO | HQ_IESO | IESO | Internal | Winter | B19 | 700 | 99999 | 400 | 44.57 | 44.58 | 0.01 | 0
2025 | HQ_IESO_2_IESO | HQ_IESO | IESO | Internal | Winter | B20 | 935 | 99999 | 91.98 | 44.57 | 44.58 | 0.01 | 0
2025 | IESO_2_MAPP_CA | IESO | MAPP_CA | Internal | Shoulder | B11 | 25 | 262 | 261.99 | 42.35 | 50.05 | 7 | 0.7
2025 | IESO_2_MAPP_CA | IESO | MAPP_CA | Internal | Shoulder | B12 | 200 | 262 | 262 | 42.35 | 50.05 | 7 | 0.7
2025 | IESO_2_MAPP_CA | IESO | MAPP_CA | Internal | Shoulder | B13 | 600 | 262 | 152.44 | 40.55 | 47.55 | 7 | 0
2025 | IESO_2_MAPP_CA | IESO | MAPP_CA | Internal | Shoulder | B14 | 900 | 262 | 0 | 39.18 | 45.58 | 7 | 0
2025 | IESO_2_MAPP_CA | IESO | MAPP_CA | Internal | Shoulder | B15 | 1203 | 262 | 0 | 39.18 | 45.58 | 7 | 0
2025 | IESO_2_MAPP_CA | IESO | MAPP_CA | Internal | Summer | B1 | 10 | 262 | 0 | 80.87 | 72.87 | 7 | 0
2025 | IESO_2_MAPP_CA | IESO | MAPP_CA | Internal | Summer | B2 | 25 | 262 | 0 | 65.6 | 71.58 | 7 | 0
2025 | IESO_2_MAPP_CA | IESO | MAPP_CA | Internal | Summer | B3 | 75 | 262 | 244.57 | 53.44 | 60.44 | 7 | 0
2025 | IESO_2_MAPP_CA | IESO | MAPP_CA | Internal | Summer | B4 | 100 | 262 | 262 | 44.65 | 58.42 | 7 | 6.76
2025 | IESO_2_MAPP_CA | IESO | MAPP_CA | Internal | Summer | B5 | 200 | 262 | 262 | 44.65 | 58.42 | 7 | 6.76
2025 | IESO_2_MAPP_CA | IESO | MAPP_CA | Internal | Summer | B6 | 300 | 262 | 262 | 41.41 | 50.05 | 7 | 1.64
2025 | IESO_2_MAPP_CA | IESO | MAPP_CA | Internal | Summer | B7 | 400 | 262 | 262 | 38.39 | 46.69 | 7 | 1.31
2025 | IESO_2_MAPP_CA | IESO | MAPP_CA | Internal | Summer | B8 | 500 | 262 | 0 | 38.31 | 42.24 | 7 | 0
2025 | IESO_2_MAPP_CA | IESO | MAPP_CA | Internal | Summer | B9 | 800 | 262 | 0 | 38.31 | 41.12 | 7 | 0
2025 | IESO_2_MAPP_CA | IESO | MAPP_CA | Internal | Summer | B10 | 1262 | 262 | 0 | 38.31 | 41.12 | 7 | 0
2025 | IESO_2_MAPP_CA | IESO | MAPP_CA | Internal | Winter | B16 | 25 | 262 | 262 | 44.64 | 70.87 | 7 | 19.23
2025 | IESO_2_MAPP_CA | IESO | MAPP_CA | Internal | Winter | B17 | 100 | 262 | 262 | 44.64 | 55.79 | 7 | 4.15
2025 | IESO_2_MAPP_CA | IESO | MAPP_CA | Internal | Winter | B18 | 400 | 262 | 0 | 44.58 | 50.05 | 7 | 0
2025 | IESO_2_MAPP_CA | IESO | MAPP_CA | Internal | Winter | B19 | 700 | 262 | 0 | 44.58 | 48.82 | 7 | 0
2025 | IESO_2_MAPP_CA | IESO | MAPP_CA | Internal | Winter | B20 | 935 | 262 | 0 | 44.58 | 48.82 | 7 | 0
2025 | IESO_2_MISO_MI | IESO | MISO_MI | Internal | Shoulder | B11 | 25 | 1840 | 1840 | 42.35 | 61.61 | 7 | 12.26
2025 | IESO_2_MISO_MI | IESO | MISO_MI | Internal | Shoulder | B12 | 200 | 1840 | 1840 | 42.35 | 50.94 | 7 | 1.59
2025 | IESO_2_MISO_MI | IESO | MISO_MI | Internal | Shoulder | B13 | 600 | 1840 | 294.62 | 40.55 | 47.55 | 7 | 0
2025 | IESO_2_MISO_MI | IESO | MISO_MI | Internal | Shoulder | B14 | 900 | 1840 | 0 | 39.18 | 43.72 | 7 | 0
2025 | IESO_2_MISO_MI | IESO | MISO_MI | Internal | Shoulder | B15 | 1203 | 1840 | 0 | 39.18 | 40.89 | 7 | 0
2025 | IESO_2_MISO_MI | IESO | MISO_MI | Internal | Summer | B1 | 10 | 1840 | 971.8 | 80.87 | 87.87 | 7 | 0
2025 | IESO_2_MISO_MI | IESO | MISO_MI | Internal | Summer | B2 | 25 | 1840 | 516.73 | 65.6 | 72.6 | 7 | 0
2025 | IESO_2_MISO_MI | IESO | MISO_MI | Internal | Summer | B3 | 75 | 1840 | 1840 | 53.44 | 68.9 | 7 | 8.46
2025 | IESO_2_MISO_MI | IESO | MISO_MI | Internal | Summer | B4 | 100 | 1840 | 1840 | 44.65 | 66.58 | 7 | 14.92
2025 | IESO_2_MISO_MI | IESO | MISO_MI | Internal | Summer | B5 | 200 | 1840 | 1840 | 44.65 | 65.16 | 7 | 13.51
2025 | IESO_2_MISO_MI | IESO | MISO_MI | Internal | Summer | B6 | 300 | 1840 | 1840 | 41.41 | 53.21 | 7 | 4.8
2025 | IESO_2_MISO_MI | IESO | MISO_MI | Internal | Summer | B7 | 400 | 1840 | 223.34 | 38.39 | 45.39 | 7 | 0
2025 | IESO_2_MISO_MI | IESO | MISO_MI | Internal | Summer | B8 | 500 | 1840 | 0 | 38.31 | 41.13 | 7 | 0
2025 | IESO_2_MISO_MI | IESO | MISO_MI | Internal | Summer | B9 | 800 | 1840 | 0 | 38.31 | 40.53 | 7 | 0
2025 | IESO_2_MISO_MI | IESO | MISO_MI | Internal | Summer | B10 | 1262 | 1840 | 0 | 38.31 | 38.13 | 7 | 0
2025 | IESO_2_MISO_MI | IESO | MISO_MI | Internal | Winter | B16 | 25 | 1840 | 1840 | 44.64 | 70.84 | 7 | 19.21
2025 | IESO_2_MISO_MI | IESO | MISO_MI | Internal | Winter | B17 | 100 | 1840 | 1840 | 44.64 | 55.81 | 7 | 4.17
2025 | IESO_2_MISO_MI | IESO | MISO_MI | Internal | Winter | B18 | 400 | 1840 | 0 | 44.58 | 47.38 | 7 | 0
2025 | IESO_2_MISO_MI | IESO | MISO_MI | Internal | Winter | B19 | 700 | 1840 | 0 | 44.58 | 43.69 | 7 | 0
2025 | IESO_2_MISO_MI | IESO | MISO_MI | Internal | Winter | B20 | 935 | 1840 | 0 | 44.58 | 41.25 | 7 | 0
2025 | IESO_2_MISO_W | IESO | MISO_W | Internal | Shoulder | B11 | 25 | 140 | 140 | 42.35 | 72.83 | 7 | 23.48
2025 | IESO_2_MISO_W | IESO | MISO_W | Internal | Shoulder | B12 | 200 | 140 | 140 | 42.35 | 50.95 | 7 | 1.6
2025 | IESO_2_MISO_W | IESO | MISO_W | Internal | Shoulder | B13 | 600 | 140 | 139.99 | 40.55 | 47.56 | 7 | 0.01
2025 | IESO_2_MISO_W | IESO | MISO_W | Internal | Shoulder | B14 | 900 | 140 | 0 | 39.18 | 45.59 | 7 | 0
2025 | IESO_2_MISO_W | IESO | MISO_W | Internal | Shoulder | B15 | 1203 | 140 | 0 | 39.18 | 43.73 | 7 | 0
2025 | IESO_2_MISO_W | IESO | MISO_W | Internal | Summer | B1 | 10 | 140 | 65.9 | 80.87 | 87.87 | 7 | 0
2025 | IESO_2_MISO_W | IESO | MISO_W | Internal | Summer | B2 | 25 | 140 | 140 | 65.6 | 76.6 | 7 | 4
2025 | IESO_2_MISO_W | IESO | MISO_W | Internal | Summer | B3 | 75 | 140 | 140 | 53.44 | 74.44 | 7 | 14
2025 | IESO_2_MISO_W | IESO | MISO_W | Internal | Summer | B4 | 100 | 140 | 140 | 44.65 | 71.48 | 7 | 19.83
2025 | IESO_2_MISO_W | IESO | MISO_W | Internal | Summer | B5 | 200 | 140 | 140 | 44.65 | 70.2 | 7 | 18.55
2025 | IESO_2_MISO_W | IESO | MISO_W | Internal | Summer | B6 | 300 | 140 | 140 | 41.41 | 62.93 | 7 | 14.52
2025 | IESO_2_MISO_W | IESO | MISO_W | Internal | Summer | B7 | 400 | 140 | 140 | 38.39 | 46.71 | 7 | 1.32
2025 | IESO_2_MISO_W | IESO | MISO_W | Internal | Summer | B8 | 500 | 140 | 0 | 38.31 | 42.25 | 7 | 0
2025 | IESO_2_MISO_W | IESO | MISO_W | Internal | Summer | B9 | 800 | 140 | 0 | 38.31 | 41.1 | 7 | 0
2025 | IESO_2_MISO_W | IESO | MISO_W | Internal | Summer | B10 | 1262 | 140 | 0 | 38.31 | 37.75 | 7 | 0
2025 | IESO_2_MISO_W | IESO | MISO_W | Internal | Winter | B16 | 25 | 140 | 140 | 44.64 | 70.88 | 7 | 19.24
2025 | IESO_2_MISO_W | IESO | MISO_W | Internal | Winter | B17 | 100 | 140 | 140 | 44.64 | 55.8 | 7 | 4.16
2025 | IESO_2_MISO_W | IESO | MISO_W | Internal | Winter | B18 | 400 | 140 | 0 | 44.58 | 50.06 | 7 | 0
2025 | IESO_2_MISO_W | IESO | MISO_W | Internal | Winter | B19 | 700 | 140 | 0 | 44.58 | 47.35 | 7 | 0
2025 | IESO_2_MISO_W | IESO | MISO_W | Internal | Winter | B20 | 935 | 140 | 0 | 44.58 | 42.53 | 7 | 0
2025 | IESO_2_NYISO_A-F | IESO | NYISO_A-F | Internal | Shoulder | B11 | 25 | 1725 | 1725 | 42.35 | 51.62 | 7 | 2.27
2025 | IESO_2_NYISO_A-F | IESO | NYISO_A-F | Internal | Shoulder | B12 | 200 | 1725 | 1078.27 | 42.35 | 49.35 | 7 | 0
2025 | IESO_2_NYISO_A-F | IESO | NYISO_A-F | Internal | Shoulder | B13 | 600 | 1725 | 1282.42 | 40.55 | 47.55 | 7 | 0
2025 | IESO_2_NYISO_A-F | IESO | NYISO_A-F | Internal | Shoulder | B14 | 900 | 1725 | 0 | 39.18 | 43.76 | 7 | 0
2025 | IESO_2_NYISO_A-F | IESO | NYISO_A-F | Internal | Shoulder | B15 | 1203 | 1725 | 0 | 39.18 | 43.75 | 7 | 0
2025 | IESO_2_NYISO_A-F | IESO | NYISO_A-F | Internal | Summer | B1 | 10 | 1725 | 1725 | 80.87 | 257.15 | 7 | 169.28
2025 | IESO_2_NYISO_A-F | IESO | NYISO_A-F | Internal | Summer | B2 | 25 | 1725 | 1725 | 65.6 | 85.14 | 7 | 12.54
2025 | IESO_2_NYISO_A-F | IESO | NYISO_A-F | Internal | Summer | B3 | 75 | 1725 | 1307.59 | 53.44 | 60.44 | 7 | 0
2025 | IESO_2_NYISO_A-F | IESO | NYISO_A-F | Internal | Summer | B4 | 100 | 1725 | 1725 | 44.65 | 57.33 | 7 | 5.68
2025 | IESO_2_NYISO_A-F | IESO | NYISO_A-F | Internal | Summer | B5 | 200 | 1725 | 1725 | 44.65 | 53.68 | 7 | 2.03
2025 | IESO_2_NYISO_A-F | IESO | NYISO_A-F | Internal | Summer | B6 | 300 | 1725 | 137.02 | 41.41 | 48.41 | 7 | 0
2025 | IESO_2_NYISO_A-F | IESO | NYISO_A-F | Internal | Summer | B7 | 400 | 1725 | 617.67 | 38.39 | 45.39 | 7 | 0
2025 | IESO_2_NYISO_A-F | IESO | NYISO_A-F | Internal | Summer | B8 | 500 | 1725 | 0 | 38.31 | 42.19 | 7 | 0
2025 | IESO_2_NYISO_A-F | IESO | NYISO_A-F | Internal | Summer | B9 | 800 | 1725 | 0 | 38.31 | 42.19 | 7 | 0
2025 | IESO_2_NYISO_A-F | IESO | NYISO_A-F | Internal | Summer | B10 | 1262 | 1725 | 0 | 38.31 | 42.19 | 7 | 0
2025 | IESO_2_NYISO_A-F | IESO | NYISO_A-F | Internal | Winter | B16 | 25 | 1725 | 1725 | 44.64 | 54.61 | 7 | 2.97
2025 | IESO_2_NYISO_A-F | IESO | NYISO_A-F | Internal | Winter | B17 | 100 | 1725 | 807.87 | 44.64 | 51.64 | 7 | 0
2025 | IESO_2_NYISO_A-F | IESO | NYISO_A-F | Internal | Winter | B18 | 400 | 1725 | 456.05 | 44.58 | 51.58 | 7 | 0
2025 | IESO_2_NYISO_A-F | IESO | NYISO_A-F | Internal | Winter | B19 | 700 | 1725 | 35.54 | 44.58 | 51.58 | 7 | 0
2025 | IESO_2_NYISO_A-F | IESO | NYISO_A-F | Internal | Winter | B20 | 935 | 1725 | 25.63 | 44.58 | 51.58 | 7 | 0
2025 | MAPP_CA_2_IESO | MAPP_CA | IESO | Internal | Shoulder | B11 | 25 | 330 | 0 | 50.05 | 42.35 | 8 | 0
2025 | MAPP_CA_2_IESO | MAPP_CA | IESO | Internal | Shoulder | B12 | 200 | 330 | 0 | 50.05 | 42.35 | 8 | 0
2025 | MAPP_CA_2_IESO | MAPP_CA | IESO | Internal | Shoulder | B13 | 600 | 330 | 0 | 47.55 | 40.55 | 8 | 0
2025 | MAPP_CA_2_IESO | MAPP_CA | IESO | Internal | Shoulder | B14 | 900 | 330 | 0 | 45.58 | 39.18 | 8 | 0
2025 | MAPP_CA_2_IESO | MAPP_CA | IESO | Internal | Shoulder | B15 | 1203 | 330 | 0 | 45.58 | 39.18 | 8 | 0
2025 | MAPP_CA_2_IESO | MAPP_CA | IESO | Internal | Summer | B1 | 10 | 330 | 193 | 72.87 | 80.87 | 8 | 0
2025 | MAPP_CA_2_IESO | MAPP_CA | IESO | Internal | Summer | B2 | 25 | 330 | 0 | 71.58 | 65.6 | 8 | 0
2025 | MAPP_CA_2_IESO | MAPP_CA | IESO | Internal | Summer | B3 | 75 | 330 | 0 | 60.44 | 53.44 | 8 | 0
2025 | MAPP_CA_2_IESO | MAPP_CA | IESO | Internal | Summer | B4 | 100 | 330 | 0 | 58.42 | 44.65 | 8 | 0
2025 | MAPP_CA_2_IESO | MAPP_CA | IESO | Internal | Summer | B5 | 200 | 330 | 0 | 58.42 | 44.65 | 8 | 0
2025 | MAPP_CA_2_IESO | MAPP_CA | IESO | Internal | Summer | B6 | 300 | 330 | 0 | 50.05 | 41.41 | 8 | 0
2025 | MAPP_CA_2_IESO | MAPP_CA | IESO | Internal | Summer | B7 | 400 | 330 | 0 | 46.69 | 38.39 | 8 | 0
2025 | MAPP_CA_2_IESO | MAPP_CA | IESO | Internal | Summer | B8 | 500 | 330 | 0 | 42.24 | 38.31 | 8 | 0
2025 | MAPP_CA_2_IESO | MAPP_CA | IESO | Internal | Summer | B9 | 800 | 330 | 0 | 41.12 | 38.31 | 8 | 0
2025 | MAPP_CA_2_IESO | MAPP_CA | IESO | Internal | Summer | B10 | 1262 | 330 | 0 | 41.12 | 38.31 | 8 | 0
2025 | MAPP_CA_2_IESO | MAPP_CA | IESO | Internal | Winter | B16 | 25 | 330 | 0 | 70.87 | 44.64 | 8 | 0
2025 | MAPP_CA_2_IESO | MAPP_CA | IESO | Internal | Winter | B17 | 100 | 330 | 0 | 55.79 | 44.64 | 8 | 0
2025 | MAPP_CA_2_IESO | MAPP_CA | IESO | Internal | Winter | B18 | 400 | 330 | 0 | 50.05 | 44.58 | 8 | 0
2025 | MAPP_CA_2_IESO | MAPP_CA | IESO | Internal | Winter | B19 | 700 | 330 | 0 | 48.82 | 44.58 | 8 | 0
2025 | MAPP_CA_2_IESO | MAPP_CA | IESO | Internal | Winter | B20 | 935 | 330 | 0 | 48.82 | 44.58 | 8 | 0
2025 | MAPP_CA_2_MAPP_US | MAPP_CA | MAPP_US | Internal | Shoulder | B11 | 25 | 372 | 372 | 50.05 | 65.83 | 7 | 8.78
2025 | MAPP_CA_2_MAPP_US | MAPP_CA | MAPP_US | Internal | Shoulder | B12 | 200 | 372 | 0 | 50.05 | 43.95 | 7 | 0
2025 | MAPP_CA_2_MAPP_US | MAPP_CA | MAPP_US | Internal | Shoulder | B13 | 600 | 372 | 0 | 47.55 | 41.91 | 7 | 0
2025 | MAPP_CA_2_MAPP_US | MAPP_CA | MAPP_US | Internal | Shoulder | B14 | 900 | 372 | 0 | 45.58 | 41.91 | 7 | 0
2025 | MAPP_CA_2_MAPP_US | MAPP_CA | MAPP_US | Internal | Shoulder | B15 | 1203 | 372 | 0 | 45.58 | 41.91 | 7 | 0
2025 | MAPP_CA_2_MAPP_US | MAPP_CA | MAPP_US | Internal | Summer | B1 | 10 | 372 | 371.99 | 72.87 | 80.87 | 7 | 1
2025 | MAPP_CA_2_MAPP_US | MAPP_CA | MAPP_US | Internal | Summer | B2 | 25 | 372 | 0 | 71.58 | 69.6 | 7 | 0
2025 | MAPP_CA_2_MAPP_US | MAPP_CA | MAPP_US | Internal | Summer | B3 | 75 | 372 | 83.05 | 60.44 | 67.44 | 7 | 0
2025 | MAPP_CA_2_MAPP_US | MAPP_CA | MAPP_US | Internal | Summer | B4 | 100 | 372 | 213.38 | 58.42 | 65.42 | 7 | 0
2025 | MAPP_CA_2_MAPP_US | MAPP_CA | MAPP_US | Internal | Summer | B5 | 200 | 372 | 301.54 | 58.42 | 65.42 | 7 | 0
2025 | MAPP_CA_2_MAPP_US | MAPP_CA | MAPP_US | Internal | Summer | B6 | 300 | 372 | 0 | 50.05 | 55.93 | 7 | 0
2025 | MAPP_CA_2_MAPP_US | MAPP_CA | MAPP_US | Internal | Summer | B7 | 400 | 372 | 0 | 46.69 | 46.69 | 7 | 0
2025 | MAPP_CA_2_MAPP_US | MAPP_CA | MAPP_US | Internal | Summer | B8 | 500 | 372 | 0 | 42.24 | 38.32 | 7 | 0
2025 | MAPP_CA_2_MAPP_US | MAPP_CA | MAPP_US | Internal | Summer | B9 | 800 | 372 | 0 | 41.12 | 36.99 | 7 | 0
2025 | MAPP_CA_2_MAPP_US | MAPP_CA | MAPP_US | Internal | Summer | B10 | 1262 | 372 | 0 | 41.12 | 34.64 | 7 | 0
2025 | MAPP_CA_2_MAPP_US | MAPP_CA | MAPP_US | Internal | Winter | B16 | 25 | 372 | 0 | 70.87 | 63.88 | 7 | 0
2025 | MAPP_CA_2_MAPP_US | MAPP_CA | MAPP_US | Internal | Winter | B17 | 100 | 372 | 0 | 55.79 | 48.8 | 7 | 0
2025 | MAPP_CA_2_MAPP_US | MAPP_CA | MAPP_US | Internal | Winter | B18 | 400 | 372 | 0 | 50.05 | 47.25 | 7 | 0
2025 | MAPP_CA_2_MAPP_US | MAPP_CA | MAPP_US | Internal | Winter | B19 | 700 | 372 | 0 | 48.82 | 47.25 | 7 | 0
2025 | MAPP_CA_2_MAPP_US | MAPP_CA | MAPP_US | Internal | Winter | B20 | 935 | 372 | 0 | 48.82 | 41.82 | 7 | 0
2025 | MAPP_CA_2_MISO_W | MAPP_CA | MISO_W | Internal | Shoulder | B11 | 25 | 1970 | 1970 | 50.05 | 72.83 | 0.01 | 22.77
2025 | MAPP_CA_2_MISO_W | MAPP_CA | MISO_W | Internal | Shoulder | B12 | 200 | 1970 | 1970 | 50.05 | 50.95 | 0.01 | 0.89
2025 | MAPP_CA_2_MISO_W | MAPP_CA | MISO_W | Internal | Shoulder | B13 | 600 | 1970 | 1224.86 | 47.55 | 47.56 | 0.01 | 0
2025 | MAPP_CA_2_MISO_W | MAPP_CA | MISO_W | Internal | Shoulder | B14 | 900 | 1970 | 161.91 | 45.58 | 45.59 | 0.01 | 0
2025 | MAPP_CA_2_MISO_W | MAPP_CA | MISO_W | Internal | Shoulder | B15 | 1203 | 1970 | 0 | 45.58 | 43.73 | 0.01 | 0
2025 | MAPP_CA_2_MISO_W | MAPP_CA | MISO_W | Internal | Summer | B1 | 10 | 1970 | 1970 | 72.87 | 87.87 | 0.01 | 14.99
2025 | MAPP_CA_2_MISO_W | MAPP_CA | MISO_W | Internal | Summer | B2 | 25 | 1970 | 1970 | 71.58 | 76.6 | 0.01 | 5
2025 | MAPP_CA_2_MISO_W | MAPP_CA | MISO_W | Internal | Summer | B3 | 75 | 1970 | 1970 | 60.44 | 74.44 | 0.01 | 13.99
2025 | MAPP_CA_2_MISO_W | MAPP_CA | MISO_W | Internal | Summer | B4 | 100 | 1970 | 1970 | 58.42 | 71.48 | 0.01 | 13.05
2025 | MAPP_CA_2_MISO_W | MAPP_CA | MISO_W | Internal | Summer | B5 | 200 | 1970 | 1970 | 58.42 | 70.2 | 0.01 | 11.77
2025 | MAPP_CA_2_MISO_W | MAPP_CA | MISO_W | Internal | Summer | B6 | 300 | 1970 | 1970 | 50.05 | 62.93 | 0.01 | 12.87
2025 | MAPP_CA_2_MISO_W | MAPP_CA | MISO_W | Internal | Summer | B7 | 400 | 1970 | 1896.39 | 46.69 | 46.71 | 0.01 | 0
2025 | MAPP_CA_2_MISO_W | MAPP_CA | MISO_W | Internal | Summer | B8 | 500 | 1970 | 1464.99 | 42.24 | 42.25 | 0.01 | 0
2025 | MAPP_CA_2_MISO_W | MAPP_CA | MISO_W | Internal | Summer | B9 | 800 | 1970 | 0 | 41.12 | 41.1 | 0.01 | 0
2025 | MAPP_CA_2_MISO_W | MAPP_CA | MISO_W | Internal | Summer | B10 | 1262 | 1970 | 0 | 41.12 | 37.75 | 0.01 | 0
2025 | MAPP_CA_2_MISO_W | MAPP_CA | MISO_W | Internal | Winter | B16 | 25 | 1970 | 1693.86 | 70.87 | 70.88 | 0.01 | 0
2025 | MAPP_CA_2_MISO_W | MAPP_CA | MISO_W | Internal | Winter | B17 | 100 | 1970 | 1550.21 | 55.79 | 55.8 | 0.01 | 0
2025 | MAPP_CA_2_MISO_W | MAPP_CA | MISO_W | Internal | Winter | B18 | 400 | 1970 | 428.97 | 50.05 | 50.06 | 0.01 | 0
2025 | MAPP_CA_2_MISO_W | MAPP_CA | MISO_W | Internal | Winter | B19 | 700 | 1970 | 0 | 48.82 | 47.35 | 0.01 | 0
2025 | MAPP_CA_2_MISO_W | MAPP_CA | MISO_W | Internal | Winter | B20 | 935 | 1970 | 0 | 48.82 | 42.53 | 0.01 | 0
2025 | MAPP_US_2_MAPP_CA | MAPP_US | MAPP_CA | Internal | Shoulder | B11 | 25 | 165 | 0 | 65.83 | 50.05 | 7 | 0
2025 | MAPP_US_2_MAPP_CA | MAPP_US | MAPP_CA | Internal | Shoulder | B12 | 200 | 165 | 0 | 43.95 | 50.05 | 7 | 0
2025 | MAPP_US_2_MAPP_CA | MAPP_US | MAPP_CA | Internal | Shoulder | B13 | 600 | 165 | 0 | 41.91 | 47.55 | 7 | 0
2025 | MAPP_US_2_MAPP_CA | MAPP_US | MAPP_CA | Internal | Shoulder | B14 | 900 | 165 | 0 | 41.91 | 45.58 | 7 | 0
2025 | MAPP_US_2_MAPP_CA | MAPP_US | MAPP_CA | Internal | Shoulder | B15 | 1203 | 165 | 0 | 41.91 | 45.58 | 7 | 0
2025 | MAPP_US_2_MAPP_CA | MAPP_US | MAPP_CA | Internal | Summer | B1 | 10 | 165 | 0 | 80.87 | 72.87 | 7 | 0
2025 | MAPP_US_2_MAPP_CA | MAPP_US | MAPP_CA | Internal | Summer | B2 | 25 | 165 | 0 | 69.6 | 71.58 | 7 | 0
2025 | MAPP_US_2_MAPP_CA | MAPP_US | MAPP_CA | Internal | Summer | B3 | 75 | 165 | 0 | 67.44 | 60.44 | 7 | 0
2025 | MAPP_US_2_MAPP_CA | MAPP_US | MAPP_CA | Internal | Summer | B4 | 100 | 165 | 0 | 65.42 | 58.42 | 7 | 0
2025 | MAPP_US_2_MAPP_CA | MAPP_US | MAPP_CA | Internal | Summer | B5 | 200 | 165 | 0 | 65.42 | 58.42 | 7 | 0
2025 | MAPP_US_2_MAPP_CA | MAPP_US | MAPP_CA | Internal | Summer | B6 | 300 | 165 | 0 | 55.93 | 50.05 | 7 | 0
2025 | MAPP_US_2_MAPP_CA | MAPP_US | MAPP_CA | Internal | Summer | B7 | 400 | 165 | 0 | 46.69 | 46.69 | 7 | 0
2025 | MAPP_US_2_MAPP_CA | MAPP_US | MAPP_CA | Internal | Summer | B8 | 500 | 165 | 0 | 38.32 | 42.24 | 7 | 0
2025 | MAPP_US_2_MAPP_CA | MAPP_US | MAPP_CA | Internal | Summer | B9 | 800 | 165 | 0 | 36.99 | 41.12 | 7 | 0
2025 | MAPP_US_2_MAPP_CA | MAPP_US | MAPP_CA | Internal | Summer | B10 | 1262 | 165 | 0 | 34.64 | 41.12 | 7 | 0
2025 | MAPP_US_2_MAPP_CA | MAPP_US | MAPP_CA | Internal | Winter | B16 | 25 | 165 | 0.23 | 63.88 | 70.87 | 7 | 0
2025 | MAPP_US_2_MAPP_CA | MAPP_US | MAPP_CA | Internal | Winter | B17 | 100 | 165 | 0.07 | 48.8 | 55.79 | 7 | 0
2025 | MAPP_US_2_MAPP_CA | MAPP_US | MAPP_CA | Internal | Winter | B18 | 400 | 165 | 0 | 47.25 | 50.05 | 7 | 0
2025 | MAPP_US_2_MAPP_CA | MAPP_US | MAPP_CA | Internal | Winter | B19 | 700 | 165 | 0 | 47.25 | 48.82 | 7 | 0
2025 | MAPP_US_2_MAPP_CA | MAPP_US | MAPP_CA | Internal | Winter | B20 | 935 | 165 | 62.19 | 41.82 | 48.82 | 7 | 0
2025 | MAPP_US_2_MISO_W | MAPP_US | MISO_W | Internal | Shoulder | B11 | 25 | 2635 | 795.14 | 65.83 | 72.83 | 7 | 0
2025 | MAPP_US_2_MISO_W | MAPP_US | MISO_W | Internal | Shoulder | B12 | 200 | 2635 | 833.62 | 43.95 | 50.95 | 7 | 0
2025 | MAPP_US_2_MISO_W | MAPP_US | MISO_W | Internal | Shoulder | B13 | 600 | 2635 | 0 | 41.91 | 47.56 | 7 | 0
2025 | MAPP_US_2_MISO_W | MAPP_US | MISO_W | Internal | Shoulder | B14 | 900 | 2635 | 0 | 41.91 | 45.59 | 7 | 0
2025 | MAPP_US_2_MISO_W | MAPP_US | MISO_W | Internal | Shoulder | B15 | 1203 | 2635 | 0 | 41.91 | 43.73 | 7 | 0
2025 | MAPP_US_2_MISO_W | MAPP_US | MISO_W | Internal | Summer | B1 | 10 | 2635 | 1940.88 | 80.87 | 87.87 | 7 | 0
2025 | MAPP_US_2_MISO_W | MAPP_US | MISO_W | Internal | Summer | B2 | 25 | 2635 | 824.57 | 69.6 | 76.6 | 7 | 0
2025 | MAPP_US_2_MISO_W | MAPP_US | MISO_W | Internal | Summer | B3 | 75 | 2635 | 443.13 | 67.44 | 74.44 | 7 | 0
2025 | MAPP_US_2_MISO_W | MAPP_US | MISO_W | Internal | Summer | B4 | 100 | 2635 | 0 | 65.42 | 71.48 | 7 | 0
2025 | MAPP_US_2_MISO_W | MAPP_US | MISO_W | Internal | Summer | B5 | 200 | 2635 | 0 | 65.42 | 70.2 | 7 | 0
2025 | MAPP_US_2_MISO_W | MAPP_US | MISO_W | Internal | Summer | B6 | 300 | 2635 | 109.84 | 55.93 | 62.93 | 7 | 0
2025 | MAPP_US_2_MISO_W | MAPP_US | MISO_W | Internal | Summer | B7 | 400 | 2635 | 0 | 46.69 | 46.71 | 7 | 0
2025 | MAPP_US_2_MISO_W | MAPP_US | MISO_W | Internal | Summer | B8 | 500 | 2635 | 0 | 38.32 | 42.25 | 7 | 0
2025 | MAPP_US_2_MISO_W | MAPP_US | MISO_W | Internal | Summer | B9 | 800 | 2635 | 0 | 36.99 | 41.1 | 7 | 0
2025 | MAPP_US_2_MISO_W | MAPP_US | MISO_W | Internal | Summer | B10 | 1262 | 2635 | 0 | 34.64 | 37.75 | 7 | 0
2025 | MAPP_US_2_MISO_W | MAPP_US | MISO_W | Internal | Winter | B16 | 25 | 2635 | 219.55 | 63.88 | 70.88 | 7 | 0
2025 | MAPP_US_2_MISO_W | MAPP_US | MISO_W | Internal | Winter | B17 | 100 | 2635 | 841 | 48.8 | 55.8 | 7 | 0
2025 | MAPP_US_2_MISO_W | MAPP_US | MISO_W | Internal | Winter | B18 | 400 | 2635 | 0 | 47.25 | 50.06 | 7 | 0
2025 | MAPP_US_2_MISO_W | MAPP_US | MISO_W | Internal | Winter | B19 | 700 | 2635 | 0 | 47.25 | 47.35 | 7 | 0
2025 | MAPP_US_2_MISO_W | MAPP_US | MISO_W | Internal | Winter | B20 | 935 | 2635 | 0 | 41.82 | 42.53 | 7 | 0
2025 | MAPP_US_2_NE | MAPP_US | NE | Internal | Shoulder | B11 | 25 | 2000 | 1178.79 | 65.83 | 72.83 | 7 | 0
2025 | MAPP_US_2_NE | MAPP_US | NE | Internal | Shoulder | B12 | 200 | 2000 | 0 | 43.95 | 49.57 | 7 | 0
2025 | MAPP_US_2_NE | MAPP_US | NE | Internal | Shoulder | B13 | 600 | 2000 | 0 | 41.91 | 46.95 | 7 | 0
2025 | MAPP_US_2_NE | MAPP_US | NE | Internal | Shoulder | B14 | 900 | 2000 | 0 | 41.91 | 45.16 | 7 | 0
2025 | MAPP_US_2_NE | MAPP_US | NE | Internal | Shoulder | B15 | 1203 | 2000 | 0 | 41.91 | 44.86 | 7 | 0
2025 | MAPP_US_2_NE | MAPP_US | NE | Internal | Summer | B1 | 10 | 2000 | 0 | 80.87 | 82.87 | 7 | 0
2025 | MAPP_US_2_NE | MAPP_US | NE | Internal | Summer | B2 | 25 | 2000 | 0.04 | 69.6 | 76.49 | 7 | 0
2025 | MAPP_US_2_NE | MAPP_US | NE | Internal | Summer | B3 | 75 | 2000 | 242.27 | 67.44 | 74.44 | 7 | 0
2025 | MAPP_US_2_NE | MAPP_US | NE | Internal | Summer | B4 | 100 | 2000 | 1127.54 | 65.42 | 72.42 | 7 | 0
2025 | MAPP_US_2_NE | MAPP_US | NE | Internal | Summer | B5 | 200 | 2000 | 1401.24 | 65.42 | 72.42 | 7 | 0
2025 | MAPP_US_2_NE | MAPP_US | NE | Internal | Summer | B6 | 300 | 2000 | 716.11 | 55.93 | 62.93 | 7 | 0
2025 | MAPP_US_2_NE | MAPP_US | NE | Internal | Summer | B7 | 400 | 2000 | 1205.26 | 46.69 | 53.69 | 7 | 0
2025 | MAPP_US_2_NE | MAPP_US | NE | Internal | Summer | B8 | 500 | 2000 | 1160.33 | 38.32 | 45.32 | 7 | 0
2025 | MAPP_US_2_NE | MAPP_US | NE | Internal | Summer | B9 | 800 | 2000 | 487.69 | 36.99 | 43.99 | 7 | 0
2025 | MAPP_US_2_NE | MAPP_US | NE | Internal | Summer | B10 | 1262 | 2000 | 0 | 34.64 | 40.93 | 7 | 0
2025 | MAPP_US_2_NE | MAPP_US | NE | Internal | Winter | B16 | 25 | 2000 | 879.42 | 63.88 | 70.88 | 7 | 0
2025 | MAPP_US_2_NE | MAPP_US | NE | Internal | Winter | B17 | 100 | 2000 | 0 | 48.8 | 50.8 | 7 | 0
2025 | MAPP_US_2_NE | MAPP_US | NE | Internal | Winter | B18 | 400 | 2000 | 0 | 47.25 | 49.31 | 7 | 0
2025 | MAPP_US_2_NE | MAPP_US | NE | Internal | Winter | B19 | 700 | 2000 | 0 | 47.25 | 47.81 | 7 | 0
2025 | MAPP_US_2_NE | MAPP_US | NE | Internal | Winter | B20 | 935 | 2000 | 0 | 41.82 | 47.7 | 7 | 0
2025 | MARITIMES_2_NEISO | MARITIMES | NEISO | Internal | Shoulder | B11 | 25 | 99999 | 1400 | 44.79 | 44.8 | 0.01 | 0
2025 | MARITIMES_2_NEISO | MARITIMES | NEISO | Internal | Shoulder | B12 | 200 | 99999 | 1400 | 41.12 | 41.13 | 0.01 | 0
2025 | MARITIMES_2_NEISO | MARITIMES | NEISO | Internal | Shoulder | B13 | 600 | 99999 | 1400 | 40.75 | 40.76 | 0.01 | 0
2025 | MARITIMES_2_NEISO | MARITIMES | NEISO | Internal | Shoulder | B14 | 900 | 99999 | 1400 | 40.75 | 40.76 | 0.01 | 0
2025 | MARITIMES_2_NEISO | MARITIMES | NEISO | Internal | Shoulder | B15 | 1203 | 99999 | 426.43 | 40.75 | 40.76 | 0.01 | 0
2025 | MARITIMES_2_NEISO | MARITIMES | NEISO | Internal | Summer | B1 | 10 | 99999 | 1400.1 | 352.78 | 352.79 | 0.01 | 0
2025 | MARITIMES_2_NEISO | MARITIMES | NEISO | Internal | Summer | B2 | 25 | 99999 | 1400 | 88.13 | 88.14 | 0.01 | 0
2025 | MARITIMES_2_NEISO | MARITIMES | NEISO | Internal | Summer | B3 | 75 | 99999 | 1400 | 58.83 | 58.84 | 0.01 | 0
2025 | MARITIMES_2_NEISO | MARITIMES | NEISO | Internal | Summer | B4 | 100 | 99999 | 1400 | 54.01 | 54.02 | 0.01 | 0
2025 | MARITIMES_2_NEISO | MARITIMES | NEISO | Internal | Summer | B5 | 200 | 99999 | 1400 | 50.67 | 50.68 | 0.01 | 0
2025 | MARITIMES_2_NEISO | MARITIMES | NEISO | Internal | Summer | B6 | 300 | 99999 | 1400 | 41.78 | 41.8 | 0.01 | 0
2025 | MARITIMES_2_NEISO | MARITIMES | NEISO | Internal | Summer | B7 | 400 | 99999 | 1400 | 37.69 | 37.7 | 0.01 | 0
2025 | MARITIMES_2_NEISO | MARITIMES | NEISO | Internal | Summer | B8 | 500 | 99999 | 1400 | 37.69 | 37.7 | 0.01 | 0
2025 | MARITIMES_2_NEISO | MARITIMES | NEISO | Internal | Summer | B9 | 800 | 99999 | 1400 | 37.69 | 37.7 | 0.01 | 0
2025 | MARITIMES_2_NEISO | MARITIMES | NEISO | Internal | Summer | B10 | 1262 | 99999 | 236.13 | 37.69 | 37.7 | 0.01 | 0
2025 | MARITIMES_2_NEISO | MARITIMES | NEISO | Internal | Winter | B16 | 25 | 99999 | 1400 | 55.38 | 55.39 | 0.01 | 0
2025 | MARITIMES_2_NEISO | MARITIMES | NEISO | Internal | Winter | B17 | 100 | 99999 | 1400 | 50.2 | 50.21 | 0.01 | 0
2025 | MARITIMES_2_NEISO | MARITIMES | NEISO | Internal | Winter | B18 | 400 | 99999 | 1400 | 50.2 | 50.21 | 0.01 | 0
2025 | MARITIMES_2_NEISO | MARITIMES | NEISO | Internal | Winter | B19 | 700 | 99999 | 1400 | 50.2 | 50.21 | 0.01 | 0
2025 | MARITIMES_2_NEISO | MARITIMES | NEISO | Internal | Winter | B20 | 935 | 99999 | 475.94 | 50.2 | 50.21 | 0.01 | 0
2025 | MISO_IN_2_MISO_MI | MISO_IN | MISO_MI | Internal | Shoulder | B11 | 25 | 5000 | 0.3 | 61.61 | 61.61 | 0.01 | 0
2025 | MISO_IN_2_MISO_MI | MISO_IN | MISO_MI | Internal | Shoulder | B12 | 200 | 5000 | 3080.22 | 50.93 | 50.94 | 0.01 | 0
2025 | MISO_IN_2_MISO_MI | MISO_IN | MISO_MI | Internal | Shoulder | B13 | 600 | 5000 | 4485.92 | 47.54 | 47.55 | 0.01 | 0
2025 | MISO_IN_2_MISO_MI | MISO_IN | MISO_MI | Internal | Shoulder | B14 | 900 | 5000 | 4763 | 43.71 | 43.72 | 0.01 | 0
2025 | MISO_IN_2_MISO_MI | MISO_IN | MISO_MI | Internal | Shoulder | B15 | 1203 | 5000 | 4324.74 | 40.87 | 40.89 | 0.01 | 0
2025 | MISO_IN_2_MISO_MI | MISO_IN | MISO_MI | Internal | Summer | B1 | 10 | 5000 | 2360.36 | 87.86 | 87.87 | 0.01 | 0
2025 | MISO_IN_2_MISO_MI | MISO_IN | MISO_MI | Internal | Summer | B2 | 25 | 5000 | 1565.07 | 72.59 | 72.6 | 0.01 | 0
2025 | MISO_IN_2_MISO_MI | MISO_IN | MISO_MI | Internal | Summer | B3 | 75 | 5000 | 1140.92 | 68.89 | 68.9 | 0.01 | 0
2025 | MISO_IN_2_MISO_MI | MISO_IN | MISO_MI | Internal | Summer | B4 | 100 | 5000 | 0.04 | 66.59 | 66.58 | 0.01 | 0
2025 | MISO_IN_2_MISO_MI | MISO_IN | MISO_MI | Internal | Summer | B5 | 200 | 5000 | 925.59 | 65.15 | 65.16 | 0.01 | 0
2025 | MISO_IN_2_MISO_MI | MISO_IN | MISO_MI | Internal | Summer | B6 | 300 | 5000 | 1056.6 | 53.2 | 53.21 | 0.01 | 0
2025 | MISO_IN_2_MISO_MI | MISO_IN | MISO_MI | Internal | Summer | B7 | 400 | 5000 | 4206.33 | 45.37 | 45.39 | 0.01 | 0
2025 | MISO_IN_2_MISO_MI | MISO_IN | MISO_MI | Internal | Summer | B8 | 500 | 5000 | 4614.74 | 41.12 | 41.13 | 0.01 | 0
2025 | MISO_IN_2_MISO_MI | MISO_IN | MISO_MI | Internal | Summer | B9 | 800 | 5000 | 5000 | 39.81 | 40.53 | 0.01 | 0.7
2025 | MISO_IN_2_MISO_MI | MISO_IN | MISO_MI | Internal | Summer | B10 | 1262 | 5000 | 5000 | 37.56 | 38.13 | 0.01 | 0.55
2025 | MISO_IN_2_MISO_MI | MISO_IN | MISO_MI | Internal | Winter | B16 | 25 | 5000 | 0.15 | 70.86 | 70.84 | 0.01 | 0
2025 | MISO_IN_2_MISO_MI | MISO_IN | MISO_MI | Internal | Winter | B17 | 100 | 5000 | 1912.94 | 55.8 | 55.81 | 0.01 | 0
2025 | MISO_IN_2_MISO_MI | MISO_IN | MISO_MI | Internal | Winter | B18 | 400 | 5000 | 4326.22 | 47.37 | 47.38 | 0.01 | 0
2025 | MISO_IN_2_MISO_MI | MISO_IN | MISO_MI | Internal | Winter | B19 | 700 | 5000 | 4661.56 | 43.68 | 43.69 | 0.01 | 0
2025 | MISO_IN_2_MISO_MI | MISO_IN | MISO_MI | Internal | Winter | B20 | 935 | 5000 | 2894.12 | 41.23 | 41.25 | 0.01 | 0
2025 | MISO_IN_2_MISO_MO-IL | MISO_IN | MISO_MO-IL | Internal | Shoulder | B11 | 25 | 5000 | 5000 | 61.61 | 70.31 | 0.01 | 8.69
2025 | MISO_IN_2_MISO_MO-IL | MISO_IN | MISO_MO-IL | Internal | Shoulder | B12 | 200 | 5000 | 2959.05 | 50.93 | 50.94 | 0.01 | 0
2025 | MISO_IN_2_MISO_MO-IL | MISO_IN | MISO_MO-IL | Internal | Shoulder | B13 | 600 | 5000 | 2723.69 | 47.54 | 47.55 | 0.01 | 0
2025 | MISO_IN_2_MISO_MO-IL | MISO_IN | MISO_MO-IL | Internal | Shoulder | B14 | 900 | 5000 | 2373.12 | 43.71 | 43.72 | 0.01 | 0
2025 | MISO_IN_2_MISO_MO-IL | MISO_IN | MISO_MO-IL | Internal | Shoulder | B15 | 1203 | 5000 | 3175.65 | 40.87 | 40.89 | 0.01 | 0
2025 | MISO_IN_2_MISO_MO-IL | MISO_IN | MISO_MO-IL | Internal | Summer | B1 | 10 | 5000 | 2577.35 | 87.86 | 87.87 | 0.01 | 0
2025 | MISO_IN_2_MISO_MO-IL | MISO_IN | MISO_MO-IL | Internal | Summer | B2 | 25 | 5000 | 3119.29 | 72.59 | 72.6 | 0.01 | 0
2025 | MISO_IN_2_MISO_MO-IL | MISO_IN | MISO_MO-IL | Internal | Summer | B3 | 75 | 5000 | 3053.41 | 68.89 | 68.9 | 0.01 | 0
2025 | MISO_IN_2_MISO_MO-IL | MISO_IN | MISO_MO-IL | Internal | Summer | B4 | 100 | 5000 | 4422.15 | 66.59 | 66.6 | 0.01 | 0
2025 | MISO_IN_2_MISO_MO-IL | MISO_IN | MISO_MO-IL | Internal | Summer | B5 | 200 | 5000 | 3361.36 | 65.15 | 65.16 | 0.01 | 0
2025 | MISO_IN_2_MISO_MO-IL | MISO_IN | MISO_MO-IL | Internal | Summer | B6 | 300 | 5000 | 5000 | 53.2 | 54.94 | 0.01 | 1.73
2025 | MISO_IN_2_MISO_MO-IL | MISO_IN | MISO_MO-IL | Internal | Summer | B7 | 400 | 5000 | 3979.44 | 45.37 | 45.39 | 0.01 | 0
2025 | MISO_IN_2_MISO_MO-IL | MISO_IN | MISO_MO-IL | Internal | Summer | B8 | 500 | 5000 | 3241.08 | 41.12 | 41.13 | 0.01 | 0
2025 | MISO_IN_2_MISO_MO-IL | MISO_IN | MISO_MO-IL | Internal | Summer | B9 | 800 | 5000 | 3188.03 | 39.81 | 39.83 | 0.01 | 0
2025 | MISO_IN_2_MISO_MO-IL | MISO_IN | MISO_MO-IL | Internal | Summer | B10 | 1262 | 5000 | 2097.53 | 37.56 | 37.58 | 0.01 | 0
2025 | MISO_IN_2_MISO_MO-IL | MISO_IN | MISO_MO-IL | Internal | Winter | B16 | 25 | 5000 | 2037.19 | 70.86 | 70.87 | 0.01 | 0
2025 | MISO_IN_2_MISO_MO-IL | MISO_IN | MISO_MO-IL | Internal | Winter | B17 | 100 | 5000 | 422.73 | 55.8 | 55.81 | 0.01 | 0
2025 | MISO_IN_2_MISO_MO-IL | MISO_IN | MISO_MO-IL | Internal | Winter | B18 | 400 | 5000 | 779.64 | 47.37 | 47.38 | 0.01 | 0
2025 | MISO_IN_2_MISO_MO-IL | MISO_IN | MISO_MO-IL | Internal | Winter | B19 | 700 | 5000 | 335.71 | 43.68 | 43.69 | 0.01 | 0
2025 | MISO_IN_2_MISO_MO-IL | MISO_IN | MISO_MO-IL | Internal | Winter | B20 | 935 | 5000 | 0 | 41.23 | 41.22 | 0.01 | 0
2025 | MISO_IN_2_NonRTO_Midwest | MISO_IN | NonRTO_Midwest | Internal | Shoulder | B11 | 25 | 4800 | 1238.3 | 61.61 | 69.61 | 8 | 0
2025 | MISO_IN_2_NonRTO_Midwest | MISO_IN | NonRTO_Midwest | Internal | Shoulder | B12 | 200 | 4800 | 599.61 | 50.93 | 58.93 | 8 | 0
2025 | MISO_IN_2_NonRTO_Midwest | MISO_IN | NonRTO_Midwest | Internal | Shoulder | B13 | 600 | 4800 | 0 | 47.54 | 53.32 | 8 | 0
2025 | MISO_IN_2_NonRTO_Midwest | MISO_IN | NonRTO_Midwest | Internal | Shoulder | B14 | 900 | 4800 | 0 | 43.71 | 42.89 | 8 | 0
2025 | MISO_IN_2_NonRTO_Midwest | MISO_IN | NonRTO_Midwest | Internal | Shoulder | B15 | 1203 | 4800 | 0 | 40.87 | 41.94 | 8 | 0
2025 | MISO_IN_2_NonRTO_Midwest | MISO_IN | NonRTO_Midwest | Internal | Summer | B1 | 10 | 4800 | 0 | 87.86 | 79.86 | 8 | 0
2025 | MISO_IN_2_NonRTO_Midwest | MISO_IN | NonRTO_Midwest | Internal | Summer | B2 | 25 | 4800 | 0 | 72.59 | 75.82 | 8 | 0
2025 | MISO_IN_2_NonRTO_Midwest | MISO_IN | NonRTO_Midwest | Internal | Summer | B3 | 75 | 4800 | 0 | 68.89 | 75.82 | 8 | 0
2025 | MISO_IN_2_NonRTO_Midwest | MISO_IN | NonRTO_Midwest | Internal | Summer | B4 | 100 | 4800 | 996.05 | 66.59 | 74.59 | 8 | 0
2025 | MISO_IN_2_NonRTO_Midwest | MISO_IN | NonRTO_Midwest | Internal | Summer | B5 | 200 | 4800 | 1345.71 | 65.15 | 73.15 | 8 | 0
2025 | MISO_IN_2_NonRTO_Midwest | MISO_IN | NonRTO_Midwest | Internal | Summer | B6 | 300 | 4800 | 735.83 | 53.2 | 61.2 | 8 | 0
2025 | MISO_IN_2_NonRTO_Midwest | MISO_IN | NonRTO_Midwest | Internal | Summer | B7 | 400 | 4800 | 0 | 45.37 | 48.27 | 8 | 0
2025 | MISO_IN_2_NonRTO_Midwest | MISO_IN | NonRTO_Midwest | Internal | Summer | B8 | 500 | 4800 | 0 | 41.12 | 41.51 | 8 | 0
2025 | MISO_IN_2_NonRTO_Midwest | MISO_IN | NonRTO_Midwest | Internal | Summer | B9 | 800 | 4800 | 0 | 39.81 | 41.51 | 8 | 0
2025 | MISO_IN_2_NonRTO_Midwest | MISO_IN | NonRTO_Midwest | Internal | Summer | B10 | 1262 | 4800 | 0 | 37.56 | 36.98 | 8 | 0
2025 | MISO_IN_2_NonRTO_Midwest | MISO_IN | NonRTO_Midwest | Internal | Winter | B16 | 25 | 4800 | 2934.87 | 70.86 | 78.86 | 8 | 0
2025 | MISO_IN_2_NonRTO_Midwest | MISO_IN | NonRTO_Midwest | Internal | Winter | B17 | 100 | 4800 | 1550.79 | 55.8 | 63.8 | 8 | 0
2025 | MISO_IN_2_NonRTO_Midwest | MISO_IN | NonRTO_Midwest | Internal | Winter | B18 | 400 | 4800 | 563.37 | 47.37 | 55.37 | 8 | 0
2025 | MISO_IN_2_NonRTO_Midwest | MISO_IN | NonRTO_Midwest | Internal | Winter | B19 | 700 | 4800 | 0 | 43.68 | 45.74 | 8 | 0
2025 | MISO_IN_2_NonRTO_Midwest | MISO_IN | NonRTO_Midwest | Internal | Winter | B20 | 935 | 4800 | 0 | 41.23 | 39.32 | 8 | 0
2025 | MISO_IN_2_PJM_ROR | MISO_IN | PJM_ROR | Internal | Shoulder | B11 | 25 | 992 | 0 | 61.61 | 59.61 | 2 | 0
2025 | MISO_IN_2_PJM_ROR | MISO_IN | PJM_ROR | Internal | Shoulder | B12 | 200 | 992 | 1.91 | 50.93 | 52.93 | 2 | 0
2025 | MISO_IN_2_PJM_ROR | MISO_IN | PJM_ROR | Internal | Shoulder | B13 | 600 | 992 | 0 | 47.54 | 45.56 | 2 | 0
2025 | MISO_IN_2_PJM_ROR | MISO_IN | PJM_ROR | Internal | Shoulder | B14 | 900 | 992 | 0 | 43.71 | 43.84 | 2 | 0
2025 | MISO_IN_2_PJM_ROR | MISO_IN | PJM_ROR | Internal | Shoulder | B15 | 1203 | 992 | 0 | 40.87 | 40.33 | 2 | 0
2025 | MISO_IN_2_PJM_ROR | MISO_IN | PJM_ROR | Internal | Summer | B1 | 10 | 992 | 991.15 | 87.86 | 89.87 | 2 | 0.01
2025 | MISO_IN_2_PJM_ROR | MISO_IN | PJM_ROR | Internal | Summer | B2 | 25 | 992 | 991.68 | 72.59 | 74.6 | 2 | 0.01
2025 | MISO_IN_2_PJM_ROR | MISO_IN | PJM_ROR | Internal | Summer | B3 | 75 | 992 | 0 | 68.89 | 68.43 | 2 | 0
2025 | MISO_IN_2_PJM_ROR | MISO_IN | PJM_ROR | Internal | Summer | B4 | 100 | 992 | 0 | 66.59 | 68.11 | 2 | 0
2025 | MISO_IN_2_PJM_ROR | MISO_IN | PJM_ROR | Internal | Summer | B5 | 200 | 992 | 0 | 65.15 | 63.16 | 2 | 0
2025 | MISO_IN_2_PJM_ROR | MISO_IN | PJM_ROR | Internal | Summer | B6 | 300 | 992 | 0 | 53.2 | 53.76 | 2 | 0
2025 | MISO_IN_2_PJM_ROR | MISO_IN | PJM_ROR | Internal | Summer | B7 | 400 | 992 | 0 | 45.37 | 44.63 | 2 | 0
2025 | MISO_IN_2_PJM_ROR | MISO_IN | PJM_ROR | Internal | Summer | B8 | 500 | 992 | 0 | 41.12 | 40.91 | 2 | 0
2025 | MISO_IN_2_PJM_ROR | MISO_IN | PJM_ROR | Internal | Summer | B9 | 800 | 992 | 0 | 39.81 | 38.54 | 2 | 0
2025 | MISO_IN_2_PJM_ROR | MISO_IN | PJM_ROR | Internal | Summer | B10 | 1262 | 992 | 0 | 37.56 | 37.36 | 2 | 0
2025 | MISO_IN_2_PJM_ROR | MISO_IN | PJM_ROR | Internal | Winter | B16 | 25 | 992 | 0 | 70.86 | 72.26 | 2 | 0
2025 | MISO_IN_2_PJM_ROR | MISO_IN | PJM_ROR | Internal | Winter | B17 | 100 | 992 | 941.83 | 55.8 | 57.8 | 2 | 0
2025 | MISO_IN_2_PJM_ROR | MISO_IN | PJM_ROR | Internal | Winter | B18 | 400 | 992 | 0 | 47.37 | 48.06 | 2 | 0
2025 | MISO_IN_2_PJM_ROR | MISO_IN | PJM_ROR | Internal | Winter | B19 | 700 | 992 | 0 | 43.68 | 45.05 | 2 | 0
2025 | MISO_IN_2_PJM_ROR | MISO_IN | PJM_ROR | Internal | Winter | B20 | 935 | 992 | 0 | 41.23 | 41.57 | 2 | 0
2025 | MISO_MI_2_IESO | MISO_MI | IESO | Internal | Shoulder | B11 | 25 | 1580 | 0 | 61.61 | 42.35 | 8 | 0
2025 | MISO_MI_2_IESO | MISO_MI | IESO | Internal | Shoulder | B12 | 200 | 1580 | 0 | 50.94 | 42.35 | 8 | 0
2025 | MISO_MI_2_IESO | MISO_MI | IESO | Internal | Shoulder | B13 | 600 | 1580 | 0 | 47.55 | 40.55 | 8 | 0
2025 | MISO_MI_2_IESO | MISO_MI | IESO | Internal | Shoulder | B14 | 900 | 1580 | 0 | 43.72 | 39.18 | 8 | 0
2025 | MISO_MI_2_IESO | MISO_MI | IESO | Internal | Shoulder | B15 | 1203 | 1580 | 0 | 40.89 | 39.18 | 8 | 0
2025 | MISO_MI_2_IESO | MISO_MI | IESO | Internal | Summer | B1 | 10 | 1580 | 0 | 87.87 | 80.87 | 8 | 0
2025 | MISO_MI_2_IESO | MISO_MI | IESO | Internal | Summer | B2 | 25 | 1580 | 0 | 72.6 | 65.6 | 8 | 0
2025 | MISO_MI_2_IESO | MISO_MI | IESO | Internal | Summer | B3 | 75 | 1580 | 0 | 68.9 | 53.44 | 8 | 0
2025 | MISO_MI_2_IESO | MISO_MI | IESO | Internal | Summer | B4 | 100 | 1580 | 0 | 66.58 | 44.65 | 8 | 0
2025 | MISO_MI_2_IESO | MISO_MI | IESO | Internal | Summer | B5 | 200 | 1580 | 0 | 65.16 | 44.65 | 8 | 0
2025 | MISO_MI_2_IESO | MISO_MI | IESO | Internal | Summer | B6 | 300 | 1580 | 0 | 53.21 | 41.41 | 8 | 0
2025 | MISO_MI_2_IESO | MISO_MI | IESO | Internal | Summer | B7 | 400 | 1580 | 0 | 45.39 | 38.39 | 8 | 0
2025 | MISO_MI_2_IESO | MISO_MI | IESO | Internal | Summer | B8 | 500 | 1580 | 0 | 41.13 | 38.31 | 8 | 0
2025 | MISO_MI_2_IESO | MISO_MI | IESO | Internal | Summer | B9 | 800 | 1580 | 0 | 40.53 | 38.31 | 8 | 0
2025 | MISO_MI_2_IESO | MISO_MI | IESO | Internal | Summer | B10 | 1262 | 1580 | 0 | 38.13 | 38.31 | 8 | 0
2025 | MISO_MI_2_IESO | MISO_MI | IESO | Internal | Winter | B16 | 25 | 1580 | 0 | 70.84 | 44.64 | 8 | 0
2025 | MISO_MI_2_IESO | MISO_MI | IESO | Internal | Winter | B17 | 100 | 1580 | 0 | 55.81 | 44.64 | 8 | 0
2025 | MISO_MI_2_IESO | MISO_MI | IESO | Internal | Winter | B18 | 400 | 1580 | 0 | 47.38 | 44.58 | 8 | 0
2025 | MISO_MI_2_IESO | MISO_MI | IESO | Internal | Winter | B19 | 700 | 1580 | 0 | 43.69 | 44.58 | 8 | 0
2025 | MISO_MI_2_IESO | MISO_MI | IESO | Internal | Winter | B20 | 935 | 1580 | 0 | 41.25 | 44.58 | 8 | 0
2025 | MISO_MI_2_MISO_IN | MISO_MI | MISO_IN | Internal | Shoulder | B11 | 25 | 2045 | 0.3 | 61.61 | 61.61 | 0.01 | 0
2025 | MISO_MI_2_MISO_IN | MISO_MI | MISO_IN | Internal | Shoulder | B12 | 200 | 2045 | 0.02 | 50.94 | 50.93 | 0.01 | 0
2025 | MISO_MI_2_MISO_IN | MISO_MI | MISO_IN | Internal | Shoulder | B13 | 600 | 2045 | 0 | 47.55 | 47.54 | 0.01 | 0
2025 | MISO_MI_2_MISO_IN | MISO_MI | MISO_IN | Internal | Shoulder | B14 | 900 | 2045 | 0 | 43.72 | 43.71 | 0.01 | 0
2025 | MISO_MI_2_MISO_IN | MISO_MI | MISO_IN | Internal | Shoulder | B15 | 1203 | 2045 | 0 | 40.89 | 40.87 | 0.01 | 0
2025 | MISO_MI_2_MISO_IN | MISO_MI | MISO_IN | Internal | Summer | B1 | 10 | 2045 | 0.35 | 87.87 | 87.86 | 0.01 | 0
2025 | MISO_MI_2_MISO_IN | MISO_MI | MISO_IN | Internal | Summer | B2 | 25 | 2045 | 0.15 | 72.6 | 72.59 | 0.01 | 0
2025 | MISO_MI_2_MISO_IN | MISO_MI | MISO_IN | Internal | Summer | B3 | 75 | 2045 | 0.05 | 68.9 | 68.89 | 0.01 | 0
2025 | MISO_MI_2_MISO_IN | MISO_MI | MISO_IN | Internal | Summer | B4 | 100 | 2045 | 199.11 | 66.58 | 66.59 | 0.01 | 0
2025 | MISO_MI_2_MISO_IN | MISO_MI | MISO_IN | Internal | Summer | B5 | 200 | 2045 | 0.02 | 65.16 | 65.15 | 0.01 | 0
2025 | MISO_MI_2_MISO_IN | MISO_MI | MISO_IN | Internal | Summer | B6 | 300 | 2045 | 0.01 | 53.21 | 53.2 | 0.01 | 0
2025 | MISO_MI_2_MISO_IN | MISO_MI | MISO_IN | Internal | Summer | B7 | 400 | 2045 | 0 | 45.39 | 45.37 | 0.01 | 0
2025 | MISO_MI_2_MISO_IN | MISO_MI | MISO_IN | Internal | Summer | B8 | 500 | 2045 | 0 | 41.13 | 41.12 | 0.01 | 0
2025 | MISO_MI_2_MISO_IN | MISO_MI | MISO_IN | Internal | Summer | B9 | 800 | 2045 | 0 | 40.53 | 39.81 | 0.01 | 0
2025 | MISO_MI_2_MISO_IN | MISO_MI | MISO_IN | Internal | Summer | B10 | 1262 | 2045 | 0 | 38.13 | 37.56 | 0.01 | 0
2025 | MISO_MI_2_MISO_IN | MISO_MI | MISO_IN | Internal | Winter | B16 | 25 | 2045 | 1196.23 | 70.84 | 70.86 | 0.01 | 0
2025 | MISO_MI_2_MISO_IN | MISO_MI | MISO_IN | Internal | Winter | B17 | 100 | 2045 | 0.04 | 55.81 | 55.8 | 0.01 | 0
2025 | MISO_MI_2_MISO_IN | MISO_MI | MISO_IN | Internal | Winter | B18 | 400 | 2045 | 0 | 47.38 | 47.37 | 0.01 | 0
2025 | MISO_MI_2_MISO_IN | MISO_MI | MISO_IN | Internal | Winter | B19 | 700 | 2045 | 0 | 43.69 | 43.68 | 0.01 | 0
2025 | MISO_MI_2_MISO_IN | MISO_MI | MISO_IN | Internal | Winter | B20 | 935 | 2045 | 0 | 41.25 | 41.23 | 0.01 | 0
2025 | MISO_MI_2_MISO_WUMS | MISO_MI | MISO_WUMS | Internal | Shoulder | B11 | 25 | 117 | 0.22 | 61.61 | 61.61 | 0.01 | 0
2025 | MISO_MI_2_MISO_WUMS | MISO_MI | MISO_WUMS | Internal | Shoulder | B12 | 200 | 117 | 0.01 | 50.94 | 50.93 | 0.01 | 0
2025 | MISO_MI_2_MISO_WUMS | MISO_MI | MISO_WUMS | Internal | Shoulder | B13 | 600 | 117 | 0 | 47.55 | 43.56 | 0.01 | 0
2025 | MISO_MI_2_MISO_WUMS | MISO_MI | MISO_WUMS | Internal | Shoulder | B14 | 900 | 117 | 0 | 43.72 | 41.84 | 0.01 | 0
2025 | MISO_MI_2_MISO_WUMS | MISO_MI | MISO_WUMS | Internal | Shoulder | B15 | 1203 | 117 | 117 | 40.89 | 41.17 | 0.01 | 0.27
2025 | MISO_MI_2_MISO_WUMS | MISO_MI | MISO_WUMS | Internal | Summer | B1 | 10 | 117 | 0 | 87.87 | 66.56 | 0.01 | 0
2025 | MISO_MI_2_MISO_WUMS | MISO_MI | MISO_WUMS | Internal | Summer | B2 | 25 | 117 | 0 | 72.6 | 66.56 | 0.01 | 0
2025 | MISO_MI_2_MISO_WUMS | MISO_MI | MISO_WUMS | Internal | Summer | B3 | 75 | 117 | 0 | 68.9 | 66.56 | 0.01 | 0
2025 | MISO_MI_2_MISO_WUMS | MISO_MI | MISO_WUMS | Internal | Summer | B4 | 100 | 117 | 0.04 | 66.58 | 66.56 | 0.01 | 0
2025 | MISO_MI_2_MISO_WUMS | MISO_MI | MISO_WUMS | Internal | Summer | B5 | 200 | 117 | 0 | 65.16 | 61.16 | 0.01 | 0
2025 | MISO_MI_2_MISO_WUMS | MISO_MI | MISO_WUMS | Internal | Summer | B6 | 300 | 117 | 0 | 53.21 | 51.76 | 0.01 | 0
2025 | MISO_MI_2_MISO_WUMS | MISO_MI | MISO_WUMS | Internal | Summer | B7 | 400 | 117 | 0 | 45.39 | 42.63 | 0.01 | 0
2025 | MISO_MI_2_MISO_WUMS | MISO_MI | MISO_WUMS | Internal | Summer | B8 | 500 | 117 | 0 | 41.13 | 40.11 | 0.01 | 0
2025 | MISO_MI_2_MISO_WUMS | MISO_MI | MISO_WUMS | Internal | Summer | B9 | 800 | 117 | 0 | 40.53 | 40.11 | 0.01 | 0
2025 | MISO_MI_2_MISO_WUMS | MISO_MI | MISO_WUMS | Internal | Summer | B10 | 1262 | 117 | 0 | 38.13 | 37.74 | 0.01 | 0
2025 | MISO_MI_2_MISO_WUMS | MISO_MI | MISO_WUMS | Internal | Winter | B16 | 25 | 117 | 116.77 | 70.84 | 70.87 | 0.01 | 0.01
2025 | MISO_MI_2_MISO_WUMS | MISO_MI | MISO_WUMS | Internal | Winter | B17 | 100 | 117 | 0.04 | 55.81 | 55.8 | 0.01 | 0
2025 | MISO_MI_2_MISO_WUMS | MISO_MI | MISO_WUMS | Internal | Winter | B18 | 400 | 117 | 0 | 47.38 | 46.81 | 0.01 | 0
2025 | MISO_MI_2_MISO_WUMS | MISO_MI | MISO_WUMS | Internal | Winter | B19 | 700 | 117 | 117 | 43.69 | 44.16 | 0.01 | 0.46
2025 | MISO_MI_2_MISO_WUMS | MISO_MI | MISO_WUMS | Internal | Winter | B20 | 935 | 117 | 117 | 41.25 | 42.52 | 0.01 | 1.26
2025 | MISO_MI_2_PJM_ROR | MISO_MI | PJM_ROR | Internal | Shoulder | B11 | 25 | 1424 | 0 | 61.61 | 59.61 | 2 | 0
2025 | MISO_MI_2_PJM_ROR | MISO_MI | PJM_ROR | Internal | Shoulder | B12 | 200 | 1424 | 0.02 | 50.94 | 52.93 | 2 | 0
2025 | MISO_MI_2_PJM_ROR | MISO_MI | PJM_ROR | Internal | Shoulder | B13 | 600 | 1424 | 0 | 47.55 | 45.56 | 2 | 0
2025 | MISO_MI_2_PJM_ROR | MISO_MI | PJM_ROR | Internal | Shoulder | B14 | 900 | 1424 | 0 | 43.72 | 43.84 | 2 | 0
2025 | MISO_MI_2_PJM_ROR | MISO_MI | PJM_ROR | Internal | Shoulder | B15 | 1203 | 1424 | 0 | 40.89 | 40.33 | 2 | 0
2025 | MISO_MI_2_PJM_ROR | MISO_MI | PJM_ROR | Internal | Summer | B1 | 10 | 1424 | 101.07 | 87.87 | 89.87 | 2 | 0
2025 | MISO_MI_2_PJM_ROR | MISO_MI | PJM_ROR | Internal | Summer | B2 | 25 | 1424 | 200.13 | 72.6 | 74.6 | 2 | 0
2025 | MISO_MI_2_PJM_ROR | MISO_MI | PJM_ROR | Internal | Summer | B3 | 75 | 1424 | 0 | 68.9 | 68.43 | 2 | 0
2025 | MISO_MI_2_PJM_ROR | MISO_MI | PJM_ROR | Internal | Summer | B4 | 100 | 1424 | 0 | 66.58 | 68.11 | 2 | 0
2025 | MISO_MI_2_PJM_ROR | MISO_MI | PJM_ROR | Internal | Summer | B5 | 200 | 1424 | 0 | 65.16 | 63.16 | 2 | 0
2025 | MISO_MI_2_PJM_ROR | MISO_MI | PJM_ROR | Internal | Summer | B6 | 300 | 1424 | 0 | 53.21 | 53.76 | 2 | 0
2025 | MISO_MI_2_PJM_ROR | MISO_MI | PJM_ROR | Internal | Summer | B7 | 400 | 1424 | 0 | 45.39 | 44.63 | 2 | 0
2025 | MISO_MI_2_PJM_ROR | MISO_MI | PJM_ROR | Internal | Summer | B8 | 500 | 1424 | 0 | 41.13 | 40.91 | 2 | 0
2025 | MISO_MI_2_PJM_ROR | MISO_MI | PJM_ROR | Internal | Summer | B9 | 800 | 1424 | 0 | 40.53 | 38.54 | 2 | 0
2025 | MISO_MI_2_PJM_ROR | MISO_MI | PJM_ROR | Internal | Summer | B10 | 1262 | 1424 | 0 | 38.13 | 37.36 | 2 | 0
2025 | MISO_MI_2_PJM_ROR | MISO_MI | PJM_ROR | Internal | Winter | B16 | 25 | 1424 | 0 | 70.84 | 72.26 | 2 | 0
2025 | MISO_MI_2_PJM_ROR | MISO_MI | PJM_ROR | Internal | Winter | B17 | 100 | 1424 | 0.08 | 55.81 | 57.8 | 2 | 0
2025 | MISO_MI_2_PJM_ROR | MISO_MI | PJM_ROR | Internal | Winter | B18 | 400 | 1424 | 0 | 47.38 | 48.06 | 2 | 0
2025 | MISO_MI_2_PJM_ROR | MISO_MI | PJM_ROR | Internal | Winter | B19 | 700 | 1424 | 0 | 43.69 | 45.05 | 2 | 0
2025 | MISO_MI_2_PJM_ROR | MISO_MI | PJM_ROR | Internal | Winter | B20 | 935 | 1424 | 0 | 41.25 | 41.57 | 2 | 0
2025 | MISO_MO-IL_2_ENT | MISO_MO-IL | ENT | Internal | Shoulder | B11 | 25 | 2540 | 0 | 70.31 | 70.25 | 8 | 0
2025 | MISO_MO-IL_2_ENT | MISO_MO-IL | ENT | Internal | Shoulder | B12 | 200 | 2540 | 0 | 50.94 | 46.83 | 8 | 0
2025 | MISO_MO-IL_2_ENT | MISO_MO-IL | ENT | Internal | Shoulder | B13 | 600 | 2540 | 0 | 47.55 | 46.83 | 8 | 0
2025 | MISO_MO-IL_2_ENT | MISO_MO-IL | ENT | Internal | Shoulder | B14 | 900 | 2540 | 0 | 43.72 | 46.5 | 8 | 0
2025 | MISO_MO-IL_2_ENT | MISO_MO-IL | ENT | Internal | Shoulder | B15 | 1203 | 2540 | 0 | 40.89 | 45.75 | 8 | 0
2025 | MISO_MO-IL_2_ENT | MISO_MO-IL | ENT | Internal | Summer | B1 | 10 | 2540 | 0 | 87.87 | 87.88 | 8 | 0
2025 | MISO_MO-IL_2_ENT | MISO_MO-IL | ENT | Internal | Summer | B2 | 25 | 2540 | 0 | 72.6 | 75.69 | 8 | 0
2025 | MISO_MO-IL_2_ENT | MISO_MO-IL | ENT | Internal | Summer | B3 | 75 | 2540 | 0 | 68.9 | 70.61 | 8 | 0
2025 | MISO_MO-IL_2_ENT | MISO_MO-IL | ENT | Internal | Summer | B4 | 100 | 2540 | 0 | 66.6 | 70.23 | 8 | 0
2025 | MISO_MO-IL_2_ENT | MISO_MO-IL | ENT | Internal | Summer | B5 | 200 | 2540 | 0 | 65.16 | 68.01 | 8 | 0
2025 | MISO_MO-IL_2_ENT | MISO_MO-IL | ENT | Internal | Summer | B6 | 300 | 2540 | 941.58 | 54.94 | 62.94 | 8 | 0
2025 | MISO_MO-IL_2_ENT | MISO_MO-IL | ENT | Internal | Summer | B7 | 400 | 2540 | 0 | 45.39 | 52.84 | 8 | 0
2025 | MISO_MO-IL_2_ENT | MISO_MO-IL | ENT | Internal | Summer | B8 | 500 | 2540 | 0 | 41.13 | 45.36 | 8 | 0
2025 | MISO_MO-IL_2_ENT | MISO_MO-IL | ENT | Internal | Summer | B9 | 800 | 2540 | 0 | 39.83 | 45.36 | 8 | 0
2025 | MISO_MO-IL_2_ENT | MISO_MO-IL | ENT | Internal | Summer | B10 | 1262 | 2540 | 0 | 37.58 | 43.56 | 8 | 0
2025 | MISO_MO-IL_2_ENT | MISO_MO-IL | ENT | Internal | Winter | B16 | 25 | 2540 | 0 | 70.87 | 70.26 | 8 | 0
2025 | MISO_MO-IL_2_ENT | MISO_MO-IL | ENT | Internal | Winter | B17 | 100 | 2540 | 0 | 55.81 | 49.74 | 8 | 0
2025 | MISO_MO-IL_2_ENT | MISO_MO-IL | ENT | Internal | Winter | B18 | 400 | 2540 | 0 | 47.38 | 49.58 | 8 | 0
2025 | MISO_MO-IL_2_ENT | MISO_MO-IL | ENT | Internal | Winter | B19 | 700 | 2540 | 0 | 43.69 | 49.38 | 8 | 0
2025 | MISO_MO-IL_2_ENT | MISO_MO-IL | ENT | Internal | Winter | B20 | 935 | 2540 | 0 | 41.22 | 47.76 | 8 | 0
2025 | MISO_MO-IL_2_MISO_IN | MISO_MO-IL | MISO_IN | Internal | Shoulder | B11 | 25 | 2100 | 0 | 70.31 | 61.61 | 0.01 | 0
2025 | MISO_MO-IL_2_MISO_IN | MISO_MO-IL | MISO_IN | Internal | Shoulder | B12 | 200 | 2100 | 0.02 | 50.94 | 50.93 | 0.01 | 0
2025 | MISO_MO-IL_2_MISO_IN | MISO_MO-IL | MISO_IN | Internal | Shoulder | B13 | 600 | 2100 | 0 | 47.55 | 47.54 | 0.01 | 0
2025 | MISO_MO-IL_2_MISO_IN | MISO_MO-IL | MISO_IN | Internal | Shoulder | B14 | 900 | 2100 | 0 | 43.72 | 43.71 | 0.01 | 0
2025 | MISO_MO-IL_2_MISO_IN | MISO_MO-IL | MISO_IN | Internal | Shoulder | B15 | 1203 | 2100 | 0 | 40.89 | 40.87 | 0.01 | 0
2025 | MISO_MO-IL_2_MISO_IN | MISO_MO-IL | MISO_IN | Internal | Summer | B1 | 10 | 2100 | 0.35 | 87.87 | 87.86 | 0.01 | 0
2025 | MISO_MO-IL_2_MISO_IN | MISO_MO-IL | MISO_IN | Internal | Summer | B2 | 25 | 2100 | 0.14 | 72.6 | 72.59 | 0.01 | 0
2025 | MISO_MO-IL_2_MISO_IN | MISO_MO-IL | MISO_IN | Internal | Summer | B3 | 75 | 2100 | 0.05 | 68.9 | 68.89 | 0.01 | 0
2025 | MISO_MO-IL_2_MISO_IN | MISO_MO-IL | MISO_IN | Internal | Summer | B4 | 100 | 2100 | 0.04 | 66.6 | 66.59 | 0.01 | 0
2025 | MISO_MO-IL_2_MISO_IN | MISO_MO-IL | MISO_IN | Internal | Summer | B5 | 200 | 2100 | 0.02 | 65.16 | 65.15 | 0.01 | 0
2025 | MISO_MO-IL_2_MISO_IN | MISO_MO-IL | MISO_IN | Internal | Summer | B6 | 300 | 2100 | 0 | 54.94 | 53.2 | 0.01 | 0
2025 | MISO_MO-IL_2_MISO_IN | MISO_MO-IL | MISO_IN | Internal | Summer | B7 | 400 | 2100 | 0 | 45.39 | 45.37 | 0.01 | 0
2025 | MISO_MO-IL_2_MISO_IN | MISO_MO-IL | MISO_IN | Internal | Summer | B8 | 500 | 2100 | 0 | 41.13 | 41.12 | 0.01 | 0
2025 | MISO_MO-IL_2_MISO_IN | MISO_MO-IL | MISO_IN | Internal | Summer | B9 | 800 | 2100 | 0 | 39.83 | 39.81 | 0.01 | 0
2025 | MISO_MO-IL_2_MISO_IN | MISO_MO-IL | MISO_IN | Internal | Summer | B10 | 1262 | 2100 | 0 | 37.58 | 37.56 | 0.01 | 0
2025 | MISO_MO-IL_2_MISO_IN | MISO_MO-IL | MISO_IN | Internal | Winter | B16 | 25 | 2100 | 0.15 | 70.87 | 70.86 | 0.01 | 0
2025 | MISO_MO-IL_2_MISO_IN | MISO_MO-IL | MISO_IN | Internal | Winter | B17 | 100 | 2100 | 0.04 | 55.81 | 55.8 | 0.01 | 0
2025 | MISO_MO-IL_2_MISO_IN | MISO_MO-IL | MISO_IN | Internal | Winter | B18 | 400 | 2100 | 0.01 | 47.38 | 47.37 | 0.01 | 0
2025 | MISO_MO-IL_2_MISO_IN | MISO_MO-IL | MISO_IN | Internal | Winter | B19 | 700 | 2100 | 0 | 43.69 | 43.68 | 0.01 | 0
2025 | MISO_MO-IL_2_MISO_IN | MISO_MO-IL | MISO_IN | Internal | Winter | B20 | 935 | 2100 | 108.84 | 41.22 | 41.23 | 0.01 | 0
2025 | MISO_MO-IL_2_MISO_W | MISO_MO-IL | MISO_W | Internal | Shoulder | B11 | 25 | 960 | 960 | 70.31 | 72.83 | 0.01 | 2.51
2025 | MISO_MO-IL_2_MISO_W | MISO_MO-IL | MISO_W | Internal | Shoulder | B12 | 200 | 960 | 267.63 | 50.94 | 50.95 | 0.01 | 0
2025 | MISO_MO-IL_2_MISO_W | MISO_MO-IL | MISO_W | Internal | Shoulder | B13 | 600 | 960 | 872.14 | 47.55 | 47.56 | 0.01 | 0
2025 | MISO_MO-IL_2_MISO_W | MISO_MO-IL | MISO_W | Internal | Shoulder | B14 | 900 | 960 | 960 | 43.72 | 45.59 | 0.01 | 1.86
2025 | MISO_MO-IL_2_MISO_W | MISO_MO-IL | MISO_W | Internal | Shoulder | B15 | 1203 | 960 | 960 | 40.89 | 43.73 | 0.01 | 2.84
2025 | MISO_MO-IL_2_MISO_W | MISO_MO-IL | MISO_W | Internal | Summer | B1 | 10 | 960 | 0.72 | 87.87 | 87.87 | 0.01 | 0
2025 | MISO_MO-IL_2_MISO_W | MISO_MO-IL | MISO_W | Internal | Summer | B2 | 25 | 960 | 960 | 72.6 | 76.6 | 0.01 | 3.99
2025 | MISO_MO-IL_2_MISO_W | MISO_MO-IL | MISO_W | Internal | Summer | B3 | 75 | 960 | 960 | 68.9 | 74.44 | 0.01 | 5.52
2025 | MISO_MO-IL_2_MISO_W | MISO_MO-IL | MISO_W | Internal | Summer | B4 | 100 | 960 | 960 | 66.6 | 71.48 | 0.01 | 4.87
2025 | MISO_MO-IL_2_MISO_W | MISO_MO-IL | MISO_W | Internal | Summer | B5 | 200 | 960 | 960 | 65.16 | 70.2 | 0.01 | 5.02
2025 | MISO_MO-IL_2_MISO_W | MISO_MO-IL | MISO_W | Internal | Summer | B6 | 300 | 960 | 960 | 54.94 | 62.93 | 0.01 | 7.98
2025 | MISO_MO-IL_2_MISO_W | MISO_MO-IL | MISO_W | Internal | Summer | B7 | 400 | 960 | 960 | 45.39 | 46.71 | 0.01 | 1.31
2025 | MISO_MO-IL_2_MISO_W | MISO_MO-IL | MISO_W | Internal | Summer | B8 | 500 | 960 | 960 | 41.13 | 42.25 | 0.01 | 1.11
2025 | MISO_MO-IL_2_MISO_W | MISO_MO-IL | MISO_W | Internal | Summer | B9 | 800 | 960 | 960 | 39.83 | 41.1 | 0.01 | 1.27
2025 | MISO_MO-IL_2_MISO_W | MISO_MO-IL | MISO_W | Internal | Summer | B10 | 1262 | 960 | 960 | 37.58 | 37.75 | 0.01 | 0.17
2025 | MISO_MO-IL_2_MISO_W | MISO_MO-IL | MISO_W | Internal | Winter | B16 | 25 | 960 | 684.33 | 70.87 | 70.88 | 0.01 | 0
2025 | MISO_MO-IL_2_MISO_W | MISO_MO-IL | MISO_W | Internal | Winter | B17 | 100 | 960 | 0.04 | 55.81 | 55.8 | 0.01 | 0
2025 | MISO_MO-IL_2_MISO_W | MISO_MO-IL | MISO_W | Internal | Winter | B18 | 400 | 960 | 960 | 47.38 | 50.06 | 0.01 | 2.67
2025 | MISO_MO-IL_2_MISO_W | MISO_MO-IL | MISO_W | Internal | Winter | B19 | 700 | 960 | 960 | 43.69 | 47.35 | 0.01 | 3.65
2025 | MISO_MO-IL_2_MISO_W | MISO_MO-IL | MISO_W | Internal | Winter | B20 | 935 | 960 | 960 | 41.22 | 42.53 | 0.01 | 1.3
2025 | MISO_MO-IL_2_PJM_ROR | MISO_MO-IL | PJM_ROR | Internal | Shoulder | B11 | 25 | 1212 | 0 | 70.31 | 59.61 | 2 | 0
2025 | MISO_MO-IL_2_PJM_ROR | MISO_MO-IL | PJM_ROR | Internal | Shoulder | B12 | 200 | 1212 | 0.02 | 50.94 | 52.93 | 2 | 0
2025 | MISO_MO-IL_2_PJM_ROR | MISO_MO-IL | PJM_ROR | Internal | Shoulder | B13 | 600 | 1212 | 0 | 47.55 | 45.56 | 2 | 0
2025 | MISO_MO-IL_2_PJM_ROR | MISO_MO-IL | PJM_ROR | Internal | Shoulder | B14 | 900 | 1212 | 0 | 43.72 | 43.84 | 2 | 0
2025 | MISO_MO-IL_2_PJM_ROR | MISO_MO-IL | PJM_ROR | Internal | Shoulder | B15 | 1203 | 1212 | 0 | 40.89 | 40.33 | 2 | 0
2025 | MISO_MO-IL_2_PJM_ROR | MISO_MO-IL | PJM_ROR | Internal | Summer | B1 | 10 | 1212 | 99.41 | 87.87 | 89.87 | 2 | 0
2025 | MISO_MO-IL_2_PJM_ROR | MISO_MO-IL | PJM_ROR | Internal | Summer | B2 | 25 | 1212 | 173.01 | 72.6 | 74.6 | 2 | 0
2025 | MISO_MO-IL_2_PJM_ROR | MISO_MO-IL | PJM_ROR | Internal | Summer | B3 | 75 | 1212 | 0 | 68.9 | 68.43 | 2 | 0
2025 | MISO_MO-IL_2_PJM_ROR | MISO_MO-IL | PJM_ROR | Internal | Summer | B4 | 100 | 1212 | 0 | 66.6 | 68.11 | 2 | 0
2025 | MISO_MO-IL_2_PJM_ROR | MISO_MO-IL | PJM_ROR | Internal | Summer | B5 | 200 | 1212 | 0 | 65.16 | 63.16 | 2 | 0
2025 | MISO_MO-IL_2_PJM_ROR | MISO_MO-IL | PJM_ROR | Internal | Summer | B6 | 300 | 1212 | 0 | 54.94 | 53.76 | 2 | 0
2025 | MISO_MO-IL_2_PJM_ROR | MISO_MO-IL | PJM_ROR | Internal | Summer | B7 | 400 | 1212 | 0 | 45.39 | 44.63 | 2 | 0
2025 | MISO_MO-IL_2_PJM_ROR | MISO_MO-IL | PJM_ROR | Internal | Summer | B8 | 500 | 1212 | 0 | 41.13 | 40.91 | 2 | 0
2025 | MISO_MO-IL_2_PJM_ROR | MISO_MO-IL | PJM_ROR | Internal | Summer | B9 | 800 | 1212 | 0 | 39.83 | 38.54 | 2 | 0
2025 | MISO_MO-IL_2_PJM_ROR | MISO_MO-IL | PJM_ROR | Internal | Summer | B10 | 1262 | 1212 | 0 | 37.58 | 37.36 | 2 | 0
2025 | MISO_MO-IL_2_PJM_ROR | MISO_MO-IL | PJM_ROR | Internal | Winter | B16 | 25 | 1212 | 0 | 70.87 | 72.26 | 2 | 0
2025 | MISO_MO-IL_2_PJM_ROR | MISO_MO-IL | PJM_ROR | Internal | Winter | B17 | 100 | 1212 | 0.08 | 55.81 | 57.8 | 2 | 0
2025 | MISO_MO-IL_2_PJM_ROR | MISO_MO-IL | PJM_ROR | Internal | Winter | B18 | 400 | 1212 | 0 | 47.38 | 48.06 | 2 | 0
2025 | MISO_MO-IL_2_PJM_ROR | MISO_MO-IL | PJM_ROR | Internal | Winter | B19 | 700 | 1212 | 0 | 43.69 | 45.05 | 2 | 0
2025 | MISO_MO-IL_2_PJM_ROR | MISO_MO-IL | PJM_ROR | Internal | Winter | B20 | 935 | 1212 | 0 | 41.22 | 41.57 | 2 | 0
2025 | MISO_MO-IL_2_SPP_N | MISO_MO-IL | SPP_N | Internal | Shoulder | B11 | 25 | 2000 | 0 | 70.31 | 72.84 | 8 | 0
2025 | MISO_MO-IL_2_SPP_N | MISO_MO-IL | SPP_N | Internal | Shoulder | B12 | 200 | 2000 | 0 | 50.94 | 49.59 | 8 | 0
2025 | MISO_MO-IL_2_SPP_N | MISO_MO-IL | SPP_N | Internal | Shoulder | B13 | 600 | 2000 | 0 | 47.55 | 46.94 | 8 | 0
2025 | MISO_MO-IL_2_SPP_N | MISO_MO-IL | SPP_N | Internal | Shoulder | B14 | 900 | 2000 | 0 | 43.72 | 45.17 | 8 | 0
2025 | MISO_MO-IL_2_SPP_N | MISO_MO-IL | SPP_N | Internal | Shoulder | B15 | 1203 | 2000 | 0 | 40.89 | 44.87 | 8 | 0
2025 | MISO_MO-IL_2_SPP_N | MISO_MO-IL | SPP_N | Internal | Summer | B1 | 10 | 2000 | 0 | 87.87 | 82.88 | 8 | 0
2025 | MISO_MO-IL_2_SPP_N | MISO_MO-IL | SPP_N | Internal | Summer | B2 | 25 | 2000 | 0 | 72.6 | 76.5 | 8 | 0
2025 | MISO_MO-IL_2_SPP_N | MISO_MO-IL | SPP_N | Internal | Summer | B3 | 75 | 2000 | 0 | 68.9 | 74.45 | 8 | 0
2025 | MISO_MO-IL_2_SPP_N | MISO_MO-IL | SPP_N | Internal | Summer | B4 | 100 | 2000 | 0 | 66.6 | 73.59 | 8 | 0
2025 | MISO_MO-IL_2_SPP_N | MISO_MO-IL | SPP_N | Internal | Summer | B5 | 200 | 2000 | 0 | 65.16 | 72.43 | 8 | 0
2025 | MISO_MO-IL_2_SPP_N | MISO_MO-IL | SPP_N | Internal | Summer | B6 | 300 | 2000 | 1474 | 54.94 | 62.94 | 8 | 0
2025 | MISO_MO-IL_2_SPP_N | MISO_MO-IL | SPP_N | Internal | Summer | B7 | 400 | 2000 | 2000 | 45.39 | 53.71 | 8 | 0.32
2025 | MISO_MO-IL_2_SPP_N | MISO_MO-IL | SPP_N | Internal | Summer | B8 | 500 | 2000 | 0 | 41.13 | 45.33 | 8 | 0
2025 | MISO_MO-IL_2_SPP_N | MISO_MO-IL | SPP_N | Internal | Summer | B9 | 800 | 2000 | 0 | 39.83 | 44.01 | 8 | 0
2025 | MISO_MO-IL_2_SPP_N | MISO_MO-IL | SPP_N | Internal | Summer | B10 | 1262 | 2000 | 0 | 37.58 | 40.94 | 8 | 0
2025 | MISO_MO-IL_2_SPP_N | MISO_MO-IL | SPP_N | Internal | Winter | B16 | 25 | 2000 | 0 | 70.87 | 70.89 | 8 | 0
2025 | MISO_MO-IL_2_SPP_N | MISO_MO-IL | SPP_N | Internal | Winter | B17 | 100 | 2000 | 0 | 55.81 | 50.81 | 8 | 0
2025 | MISO_MO-IL_2_SPP_N | MISO_MO-IL | SPP_N | Internal | Winter | B18 | 400 | 2000 | 0 | 47.38 | 49.32 | 8 | 0
2025 | MISO_MO-IL_2_SPP_N | MISO_MO-IL | SPP_N | Internal | Winter | B19 | 700 | 2000 | 0 | 43.69 | 47.82 | 8 | 0
2025 | MISO_MO-IL_2_SPP_N | MISO_MO-IL | SPP_N | Internal | Winter | B20 | 935 | 2000 | 0 | 41.22 | 47.71 | 8 | 0
2025 | MISO_MO-IL_2_TVA_Transmission | MISO_MO-IL | TVA_Transmission | Internal | Shoulder | B11 | 25 | 4000 | 0 | 70.31 | 65.61 | 8 | 0
2025 | MISO_MO-IL_2_TVA_Transmission | MISO_MO-IL | TVA_Transmission | Internal | Shoulder | B12 | 200 | 4000 | 0 | 50.94 | 52.68 | 8 | 0
2025 | MISO_MO-IL_2_TVA_Transmission | MISO_MO-IL | TVA_Transmission | Internal | Shoulder | B13 | 600 | 4000 | 0 | 47.55 | 49.05 | 8 | 0
2025 | MISO_MO-IL_2_TVA_Transmission | MISO_MO-IL | TVA_Transmission | Internal | Shoulder | B14 | 900 | 4000 | 0 | 43.72 | 47.63 | 8 | 0
2025 | MISO_MO-IL_2_TVA_Transmission | MISO_MO-IL | TVA_Transmission | Internal | Shoulder | B15 | 1203 | 4000 | 0 | 40.89 | 46.33 | 8 | 0
2025 | MISO_MO-IL_2_TVA_Transmission | MISO_MO-IL | TVA_Transmission | Internal | Summer | B1 | 10 | 4000 | 0 | 87.87 | 87.53 | 8 | 0
2025 | MISO_MO-IL_2_TVA_Transmission | MISO_MO-IL | TVA_Transmission | Internal | Summer | B2 | 25 | 4000 | 278.93 | 72.6 | 80.6 | 8 | 0
2025 | MISO_MO-IL_2_TVA_Transmission | MISO_MO-IL | TVA_Transmission | Internal | Summer | B3 | 75 | 4000 | 0 | 68.9 | 74.43 | 8 | 0
2025 | MISO_MO-IL_2_TVA_Transmission | MISO_MO-IL | TVA_Transmission | Internal | Summer | B4 | 100 | 4000 | 0 | 66.6 | 74.11 | 8 | 0
2025 | MISO_MO-IL_2_TVA_Transmission | MISO_MO-IL | TVA_Transmission | Internal | Summer | B5 | 200 | 4000 | 0 | 65.16 | 69.16 | 8 | 0
2025 | MISO_MO-IL_2_TVA_Transmission | MISO_MO-IL | TVA_Transmission | Internal | Summer | B6 | 300 | 4000 | 0 | 54.94 | 59.76 | 8 | 0
2025 | MISO_MO-IL_2_TVA_Transmission | MISO_MO-IL | TVA_Transmission | Internal | Summer | B7 | 400 | 4000 | 0 | 45.39 | 50.63 | 8 | 0
2025 | MISO_MO-IL_2_TVA_Transmission | MISO_MO-IL | TVA_Transmission | Internal | Summer | B8 | 500 | 4000 | 0 | 41.13 | 45.07 | 8 | 0
2025 | MISO_MO-IL_2_TVA_Transmission | MISO_MO-IL | TVA_Transmission | Internal | Summer | B9 | 800 | 4000 | 0 | 39.83 | 43.1 | 8 | 0
2025 | MISO_MO-IL_2_TVA_Transmission | MISO_MO-IL | TVA_Transmission | Internal | Summer | B10 | 1262 | 4000 | 0 | 37.58 | 42.37 | 8 | 0
2025 | MISO_MO-IL_2_TVA_Transmission | MISO_MO-IL | TVA_Transmission | Internal | Winter | B16 | 25 | 4000 | 0 | 70.87 | 78.26 | 8 | 0
2025 | MISO_MO-IL_2_TVA_Transmission | MISO_MO-IL | TVA_Transmission | Internal | Winter | B17 | 100 | 4000 | 0 | 55.81 | 56.75 | 8 | 0
2025 | MISO_MO-IL_2_TVA_Transmission | MISO_MO-IL | TVA_Transmission | Internal | Winter | B18 | 400 | 4000 | 0 | 47.38 | 51.01 | 8 | 0
2025 | MISO_MO-IL_2_TVA_Transmission | MISO_MO-IL | TVA_Transmission | Internal | Winter | B19 | 700 | 4000 | 0 | 43.69 | 48.85 | 8 | 0
2025 | MISO_MO-IL_2_TVA_Transmission | MISO_MO-IL | TVA_Transmission | Internal | Winter | B20 | 935 | 4000 | 0 | 41.22 | 46.08 | 8 | 0
2025 | MISO_W_2_IESO | MISO_W | IESO | Internal | Shoulder | B11 | 25 | 90 | 0 | 72.83 | 42.35 | 8 | 0
2025 | MISO_W_2_IESO | MISO_W | IESO | Internal | Shoulder | B12 | 200 | 90 | 0 | 50.95 | 42.35 | 8 | 0
2025 | MISO_W_2_IESO | MISO_W | IESO | Internal | Shoulder | B13 | 600 | 90 | 0 | 47.56 | 40.55 | 8 | 0
2025 | MISO_W_2_IESO | MISO_W | IESO | Internal | Shoulder | B14 | 900 | 90 | 0 | 45.59 | 39.18 | 8 | 0
2025 | MISO_W_2_IESO | MISO_W | IESO | Internal | Shoulder | B15 | 1203 | 90 | 0 | 43.73 | 39.18 | 8 | 0
2025 | MISO_W_2_IESO | MISO_W | IESO | Internal | Summer | B1 | 10 | 90 | 0 | 87.87 | 80.87 | 8 | 0
2025 | MISO_W_2_IESO | MISO_W | IESO | Internal | Summer | B2 | 25 | 90 | 0 | 76.6 | 65.6 | 8 | 0
2025 | MISO_W_2_IESO | MISO_W | IESO | Internal | Summer | B3 | 75 | 90 | 0 | 74.44 | 53.44 | 8 | 0
2025 | MISO_W_2_IESO | MISO_W | IESO | Internal | Summer | B4 | 100 | 90 | 0 | 71.48 | 44.65 | 8 | 0
2025 | MISO_W_2_IESO | MISO_W | IESO | Internal | Summer | B5 | 200 | 90 | 0 | 70.2 | 44.65 | 8 | 0
2025 | MISO_W_2_IESO | MISO_W | IESO | Internal | Summer | B6 | 300 | 90 | 0 | 62.93 | 41.41 | 8 | 0
2025 | MISO_W_2_IESO | MISO_W | IESO | Internal | Summer | B7 | 400 | 90 | 0 | 46.71 | 38.39 | 8 | 0
2025 | MISO_W_2_IESO | MISO_W | IESO | Internal | Summer | B8 | 500 | 90 | 0 | 42.25 | 38.31 | 8 | 0
2025 | MISO_W_2_IESO | MISO_W | IESO | Internal | Summer | B9 | 800 | 90 | 0 | 41.1 | 38.31 | 8 | 0
2025 | MISO_W_2_IESO | MISO_W | IESO | Internal | Summer | B10 | 1262 | 90 | 0 | 37.75 | 38.31 | 8 | 0
2025 | MISO_W_2_IESO | MISO_W | IESO | Internal | Winter | B16 | 25 | 90 | 0 | 70.88 | 44.64 | 8 | 0
2025 | MISO_W_2_IESO | MISO_W | IESO | Internal | Winter | B17 | 100 | 90 | 0 | 55.8 | 44.64 | 8 | 0
2025 | MISO_W_2_IESO | MISO_W | IESO | Internal | Winter | B18 | 400 | 90 | 0 | 50.06 | 44.58 | 8 | 0
2025 | MISO_W_2_IESO | MISO_W | IESO | Internal | Winter | B19 | 700 | 90 | 0 | 47.35 | 44.58 | 8 | 0
2025 | MISO_W_2_IESO | MISO_W | IESO | Internal | Winter | B20 | 935 | 90 | 0 | 42.53 | 44.58 | 8 | 0
2025 | MISO_W_2_MAPP_CA | MISO_W | MAPP_CA | Internal | Shoulder | B11 | 25 | 700 | 0 | 72.83 | 50.05 | 0.01 | 0
2025 | MISO_W_2_MAPP_CA | MISO_W | MAPP_CA | Internal | Shoulder | B12 | 200 | 700 | 0 | 50.95 | 50.05 | 0.01 | 0
2025 | MISO_W_2_MAPP_CA | MISO_W | MAPP_CA | Internal | Shoulder | B13 | 600 | 700 | 0 | 47.56 | 47.55 | 0.01 | 0
2025 | MISO_W_2_MAPP_CA | MISO_W | MAPP_CA | Internal | Shoulder | B14 | 900 | 700 | 0 | 45.59 | 45.58 | 0.01 | 0
2025 | MISO_W_2_MAPP_CA | MISO_W | MAPP_CA | Internal | Shoulder | B15 | 1203 | 700 | 700 | 43.73 | 45.58 | 0.01 | 1.83
2025 | MISO_W_2_MAPP_CA | MISO_W | MAPP_CA | Internal | Summer | B1 | 10 | 700 | 0 | 87.87 | 72.87 | 0.01 | 0
2025 | MISO_W_2_MAPP_CA | MISO_W | MAPP_CA | Internal | Summer | B2 | 25 | 700 | 0 | 76.6 | 71.58 | 0.01 | 0
2025 | MISO_W_2_MAPP_CA | MISO_W | MAPP_CA | Internal | Summer | B3 | 75 | 700 | 0 | 74.44 | 60.44 | 0.01 | 0
2025 | MISO_W_2_MAPP_CA | MISO_W | MAPP_CA | Internal | Summer | B4 | 100 | 700 | 0 | 71.48 | 58.42 | 0.01 | 0
2025 | MISO_W_2_MAPP_CA | MISO_W | MAPP_CA | Internal | Summer | B5 | 200 | 700 | 0 | 70.2 | 58.42 | 0.01 | 0
2025 | MISO_W_2_MAPP_CA | MISO_W | MAPP_CA | Internal | Summer | B6 | 300 | 700 | 0 | 62.93 | 50.05 | 0.01 | 0
2025 | MISO_W_2_MAPP_CA | MISO_W | MAPP_CA | Internal | Summer | B7 | 400 | 700 | 0 | 46.71 | 46.69 | 0.01 | 0
2025 | MISO_W_2_MAPP_CA | MISO_W | MAPP_CA | Internal | Summer | B8 | 500 | 700 | 0 | 42.25 | 42.24 | 0.01 | 0
2025 | MISO_W_2_MAPP_CA | MISO_W | MAPP_CA | Internal | Summer | B9 | 800 | 700 | 173.71 | 41.1 | 41.12 | 0.01 | 0
2025 | MISO_W_2_MAPP_CA | MISO_W | MAPP_CA | Internal | Summer | B10 | 1262 | 700 | 700 | 37.75 | 41.12 | 0.01 | 3.35
2025 | MISO_W_2_MAPP_CA | MISO_W | MAPP_CA | Internal | Winter | B16 | 25 | 700 | 0.13 | 70.88 | 70.87 | 0.01 | 0
2025 | MISO_W_2_MAPP_CA | MISO_W | MAPP_CA | Internal | Winter | B17 | 100 | 700 | 0.04 | 55.8 | 55.79 | 0.01 | 0
2025 | MISO_W_2_MAPP_CA | MISO_W | MAPP_CA | Internal | Winter | B18 | 400 | 700 | 0 | 50.06 | 50.05 | 0.01 | 0
2025 | MISO_W_2_MAPP_CA | MISO_W | MAPP_CA | Internal | Winter | B19 | 700 | 700 | 700 | 47.35 | 48.82 | 0.01 | 1.46
2025 | MISO_W_2_MAPP_CA | MISO_W | MAPP_CA | Internal | Winter | B20 | 935 | 700 | 700 | 42.53 | 48.82 | 0.01 | 6.28
2025 | MISO_W_2_MAPP_US | MISO_W | MAPP_US | Internal | Shoulder | B11 | 25 | 2300 | 0 | 72.83 | 65.83 | 7 | 0
2025 | MISO_W_2_MAPP_US | MISO_W | MAPP_US | Internal | Shoulder | B12 | 200 | 2300 | 0 | 50.95 | 43.95 | 7 | 0
2025 | MISO_W_2_MAPP_US | MISO_W | MAPP_US | Internal | Shoulder | B13 | 600 | 2300 | 0 | 47.56 | 41.91 | 7 | 0
2025 | MISO_W_2_MAPP_US | MISO_W | MAPP_US | Internal | Shoulder | B14 | 900 | 2300 | 0 | 45.59 | 41.91 | 7 | 0
2025 | MISO_W_2_MAPP_US | MISO_W | MAPP_US | Internal | Shoulder | B15 | 1203 | 2300 | 0 | 43.73 | 41.91 | 7 | 0
2025 | MISO_W_2_MAPP_US | MISO_W | MAPP_US | Internal | Summer | B1 | 10 | 2300 | 0 | 87.87 | 80.87 | 7 | 0
2025 | MISO_W_2_MAPP_US | MISO_W | MAPP_US | Internal | Summer | B2 | 25 | 2300 | 0 | 76.6 | 69.6 | 7 | 0
2025 | MISO_W_2_MAPP_US | MISO_W | MAPP_US | Internal | Summer | B3 | 75 | 2300 | 0 | 74.44 | 67.44 | 7 | 0
2025 | MISO_W_2_MAPP_US | MISO_W | MAPP_US | Internal | Summer | B4 | 100 | 2300 | 0 | 71.48 | 65.42 | 7 | 0
2025 | MISO_W_2_MAPP_US | MISO_W | MAPP_US | Internal | Summer | B5 | 200 | 2300 | 0 | 70.2 | 65.42 | 7 | 0
2025 | MISO_W_2_MAPP_US | MISO_W | MAPP_US | Internal | Summer | B6 | 300 | 2300 | 0 | 62.93 | 55.93 | 7 | 0
2025 | MISO_W_2_MAPP_US | MISO_W | MAPP_US | Internal | Summer | B7 | 400 | 2300 | 0 | 46.71 | 46.69 | 7 | 0
2025 | MISO_W_2_MAPP_US | MISO_W | MAPP_US | Internal | Summer | B8 | 500 | 2300 | 0 | 42.25 | 38.32 | 7 | 0
2025 | MISO_W_2_MAPP_US | MISO_W | MAPP_US | Internal | Summer | B9 | 800 | 2300 | 0 | 41.1 | 36.99 | 7 | 0
2025 | MISO_W_2_MAPP_US | MISO_W | MAPP_US | Internal | Summer | B10 | 1262 | 2300 | 0 | 37.75 | 34.64 | 7 | 0
2025 | MISO_W_2_MAPP_US | MISO_W | MAPP_US | Internal | Winter | B16 | 25 | 2300 | 0 | 70.88 | 63.88 | 7 | 0
2025 | MISO_W_2_MAPP_US | MISO_W | MAPP_US | Internal | Winter | B17 | 100 | 2300 | 0 | 55.8 | 48.8 | 7 | 0
2025 | MISO_W_2_MAPP_US | MISO_W | MAPP_US | Internal | Winter | B18 | 400 | 2300 | 0 | 50.06 | 47.25 | 7 | 0
2025 | MISO_W_2_MAPP_US | MISO_W | MAPP_US | Internal | Winter | B19 | 700 | 2300 | 0 | 47.35 | 47.25 | 7 | 0
2025 | MISO_W_2_MAPP_US | MISO_W | MAPP_US | Internal | Winter | B20 | 935 | 2300 | 0 | 42.53 | 41.82 | 7 | 0
2025 | MISO_W_2_MISO_MO-IL | MISO_W | MISO_MO-IL | Internal | Shoulder | B11 | 25 | 3800 | 0 | 72.83 | 70.31 | 0.01 | 0
2025 | MISO_W_2_MISO_MO-IL | MISO_W | MISO_MO-IL | Internal | Shoulder | B12 | 200 | 3800 | 0.02 | 50.95 | 50.94 | 0.01 | 0
2025 | MISO_W_2_MISO_MO-IL | MISO_W | MISO_MO-IL | Internal | Shoulder | B13 | 600 | 3800 | 0 | 47.56 | 47.55 | 0.01 | 0
2025 | MISO_W_2_MISO_MO-IL | MISO_W | MISO_MO-IL | Internal | Shoulder | B14 | 900 | 3800 | 0 | 45.59 | 43.72 | 0.01 | 0
2025 | MISO_W_2_MISO_MO-IL | MISO_W | MISO_MO-IL | Internal | Shoulder | B15 | 1203 | 3800 | 0 | 43.73 | 40.89 | 0.01 | 0
2025 | MISO_W_2_MISO_MO-IL | MISO_W | MISO_MO-IL | Internal | Summer | B1 | 10 | 3800 | 0.64 | 87.87 | 87.87 | 0.01 | 0
2025 | MISO_W_2_MISO_MO-IL | MISO_W | MISO_MO-IL | Internal | Summer | B2 | 25 | 3800 | 0 | 76.6 | 72.6 | 0.01 | 0
2025 | MISO_W_2_MISO_MO-IL | MISO_W | MISO_MO-IL | Internal | Summer | B3 | 75 | 3800 | 0 | 74.44 | 68.9 | 0.01 | 0
2025 | MISO_W_2_MISO_MO-IL | MISO_W | MISO_MO-IL | Internal | Summer | B4 | 100 | 3800 | 0 | 71.48 | 66.6 | 0.01 | 0
2025 | MISO_W_2_MISO_MO-IL | MISO_W | MISO_MO-IL | Internal | Summer | B5 | 200 | 3800 | 0 | 70.2 | 65.16 | 0.01 | 0
2025 | MISO_W_2_MISO_MO-IL | MISO_W | MISO_MO-IL | Internal | Summer | B6 | 300 | 3800 | 0 | 62.93 | 54.94 | 0.01 | 0
2025 | MISO_W_2_MISO_MO-IL | MISO_W | MISO_MO-IL | Internal | Summer | B7 | 400 | 3800 | 0 | 46.71 | 45.39 | 0.01 | 0
2025 | MISO_W_2_MISO_MO-IL | MISO_W | MISO_MO-IL | Internal | Summer | B8 | 500 | 3800 | 0 | 42.25 | 41.13 | 0.01 | 0
2025 | MISO_W_2_MISO_MO-IL | MISO_W | MISO_MO-IL | Internal | Summer | B9 | 800 | 3800 | 0 | 41.1 | 39.83 | 0.01 | 0
2025 | MISO_W_2_MISO_MO-IL | MISO_W | MISO_MO-IL | Internal | Summer | B10 | 1262 | 3800 | 0 | 37.75 | 37.58 | 0.01 | 0
2025 | MISO_W_2_MISO_MO-IL | MISO_W | MISO_MO-IL | Internal | Winter | B16 | 25 | 3800 | 0.13 | 70.88 | 70.87 | 0.01 | 0
2025 | MISO_W_2_MISO_MO-IL | MISO_W | MISO_MO-IL | Internal | Winter | B17 | 100 | 3800 | 37.93 | 55.8 | 55.81 | 0.01 | 0
2025 | MISO_W_2_MISO_MO-IL | MISO_W | MISO_MO-IL | Internal | Winter | B18 | 400 | 3800 | 0 | 50.06 | 47.38 | 0.01 | 0
2025 | MISO_W_2_MISO_MO-IL | MISO_W | MISO_MO-IL | Internal | Winter | B19 | 700 | 3800 | 0 | 47.35 | 43.69 | 0.01 | 0
2025 | MISO_W_2_MISO_MO-IL | MISO_W | MISO_MO-IL | Internal | Winter | B20 | 935 | 3800 | 0 | 42.53 | 41.22 | 0.01 | 0
2025 | MISO_W_2_MISO_WUMS | MISO_W | MISO_WUMS | Internal | Shoulder | B11 | 25 | 1629 | 0 | 72.83 | 61.61 | 0.01 | 0
2025 | MISO_W_2_MISO_WUMS | MISO_W | MISO_WUMS | Internal | Shoulder | B12 | 200 | 1629 | 0 | 50.95 | 50.93 | 0.01 | 0
2025 | MISO_W_2_MISO_WUMS | MISO_W | MISO_WUMS | Internal | Shoulder | B13 | 600 | 1629 | 0 | 47.56 | 43.56 | 0.01 | 0
2025 | MISO_W_2_MISO_WUMS | MISO_W | MISO_WUMS | Internal | Shoulder | B14 | 900 | 1629 | 0 | 45.59 | 41.84 | 0.01 | 0
2025 | MISO_W_2_MISO_WUMS | MISO_W | MISO_WUMS | Internal | Shoulder | B15 | 1203 | 1629 | 0 | 43.73 | 41.17 | 0.01 | 0
2025 | MISO_W_2_MISO_WUMS | MISO_W | MISO_WUMS | Internal | Summer | B1 | 10 | 1629 | 0 | 87.87 | 66.56 | 0.01 | 0
2025 | MISO_W_2_MISO_WUMS | MISO_W | MISO_WUMS | Internal | Summer | B2 | 25 | 1629 | 0 | 76.6 | 66.56 | 0.01 | 0
2025 | MISO_W_2_MISO_WUMS | MISO_W | MISO_WUMS | Internal | Summer | B3 | 75 | 1629 | 0 | 74.44 | 66.56 | 0.01 | 0
2025 | MISO_W_2_MISO_WUMS | MISO_W | MISO_WUMS | Internal | Summer | B4 | 100 | 1629 | 0 | 71.48 | 66.56 | 0.01 | 0
2025 | MISO_W_2_MISO_WUMS | MISO_W | MISO_WUMS | Internal | Summer | B5 | 200 | 1629 | 0 | 70.2 | 61.16 | 0.01 | 0
2025 | MISO_W_2_MISO_WUMS | MISO_W | MISO_WUMS | Internal | Summer | B6 | 300 | 1629 | 0 | 62.93 | 51.76 | 0.01 | 0
2025 | MISO_W_2_MISO_WUMS | MISO_W | MISO_WUMS | Internal | Summer | B7 | 400 | 1629 | 0 | 46.71 | 42.63 | 0.01 | 0
2025 | MISO_W_2_MISO_WUMS | MISO_W | MISO_WUMS | Internal | Summer | B8 | 500 | 1629 | 0 | 42.25 | 40.11 | 0.01 | 0
2025 | MISO_W_2_MISO_WUMS | MISO_W | MISO_WUMS | Internal | Summer | B9 | 800 | 1629 | 0 | 41.1 | 40.11 | 0.01 | 0
2025 | MISO_W_2_MISO_WUMS | MISO_W | MISO_WUMS | Internal | Summer | B10 | 1262 | 1629 | 0 | 37.75 | 37.74 | 0.01 | 0
2025 | MISO_W_2_MISO_WUMS | MISO_W | MISO_WUMS | Internal | Winter | B16 | 25 | 1629 | 0.14 | 70.88 | 70.87 | 0.01 | 0
2025 | MISO_W_2_MISO_WUMS | MISO_W | MISO_WUMS | Internal | Winter | B17 | 100 | 1629 | 0.07 | 55.8 | 55.8 | 0.01 | 0
2025 | MISO_W_2_MISO_WUMS | MISO_W | MISO_WUMS | Internal | Winter | B18 | 400 | 1629 | 0 | 50.06 | 46.81 | 0.01 | 0
2025 | MISO_W_2_MISO_WUMS | MISO_W | MISO_WUMS | Internal | Winter | B19 | 700 | 1629 | 0 | 47.35 | 44.16 | 0.01 | 0
2025 | MISO_W_2_MISO_WUMS | MISO_W | MISO_WUMS | Internal | Winter | B20 | 935 | 1629 | 0 | 42.53 | 42.52 | 0.01 | 0
2025 | MISO_W_2_NE | MISO_W | NE | Internal | Shoulder | B11 | 25 | 2800 | 0 | 72.83 | 72.83 | 7 | 0
2025 | MISO_W_2_NE | MISO_W | NE | Internal | Shoulder | B12 | 200 | 2800 | 0 | 50.95 | 49.57 | 7 | 0
2025 | MISO_W_2_NE | MISO_W | NE | Internal | Shoulder | B13 | 600 | 2800 | 0 | 47.56 | 46.95 | 7 | 0
2025 | MISO_W_2_NE | MISO_W | NE | Internal | Shoulder | B14 | 900 | 2800 | 0 | 45.59 | 45.16 | 7 | 0
2025 | MISO_W_2_NE | MISO_W | NE | Internal | Shoulder | B15 | 1203 | 2800 | 0 | 43.73 | 44.86 | 7 | 0
2025 | MISO_W_2_NE | MISO_W | NE | Internal | Summer | B1 | 10 | 2800 | 0 | 87.87 | 82.87 | 7 | 0
2025 | MISO_W_2_NE | MISO_W | NE | Internal | Summer | B2 | 25 | 2800 | 0 | 76.6 | 76.49 | 7 | 0
2025 | MISO_W_2_NE | MISO_W | NE | Internal | Summer | B3 | 75 | 2800 | 0 | 74.44 | 74.44 | 7 | 0
2025 | MISO_W_2_NE | MISO_W | NE | Internal | Summer | B4 | 100 | 2800 | 0 | 71.48 | 72.42 | 7 | 0
2025 | MISO_W_2_NE | MISO_W | NE | Internal | Summer | B5 | 200 | 2800 | 0 | 70.2 | 72.42 | 7 | 0
2025 | MISO_W_2_NE | MISO_W | NE | Internal | Summer | B6 | 300 | 2800 | 0 | 62.93 | 62.93 | 7 | 0
2025 | MISO_W_2_NE | MISO_W | NE | Internal | Summer | B7 | 400 | 2800 | 0.02 | 46.71 | 53.69 | 7 | 0
2025 | MISO_W_2_NE | MISO_W | NE | Internal | Summer | B8 | 500 | 2800 | 0 | 42.25 | 45.32 | 7 | 0
2025 | MISO_W_2_NE | MISO_W | NE | Internal | Summer | B9 | 800 | 2800 | 0 | 41.1 | 43.99 | 7 | 0
2025 | MISO_W_2_NE | MISO_W | NE | Internal | Summer | B10 | 1262 | 2800 | 0 | 37.75 | 40.93 | 7 | 0
2025 | MISO_W_2_NE | MISO_W | NE | Internal | Winter | B16 | 25 | 2800 | 0 | 70.88 | 70.88 | 7 | 0
2025 | MISO_W_2_NE | MISO_W | NE | Internal | Winter | B17 | 100 | 2800 | 0 | 55.8 | 50.8 | 7 | 0
2025 | MISO_W_2_NE | MISO_W | NE | Internal | Winter | B18 | 400 | 2800 | 0 | 50.06 | 49.31 | 7 | 0
2025 | MISO_W_2_NE | MISO_W | NE | Internal | Winter | B19 | 700 | 2800 | 0 | 47.35 | 47.81 | 7 | 0
2025 | MISO_W_2_NE | MISO_W | NE | Internal | Winter | B20 | 935 | 2800 | 0 | 42.53 | 47.7 | 7 | 0
2025 | MISO_W_2_PJM_ROR | MISO_W | PJM_ROR | Internal | Shoulder | B11 | 25 | 773 | 0 | 72.83 | 59.61 | 2 | 0
2025 | MISO_W_2_PJM_ROR | MISO_W | PJM_ROR | Internal | Shoulder | B12 | 200 | 773 | 0.01 | 50.95 | 52.93 | 2 | 0
2025 | MISO_W_2_PJM_ROR | MISO_W | PJM_ROR | Internal | Shoulder | B13 | 600 | 773 | 0 | 47.56 | 45.56 | 2 | 0
2025 | MISO_W_2_PJM_ROR | MISO_W | PJM_ROR | Internal | Shoulder | B14 | 900 | 773 | 0 | 45.59 | 43.84 | 2 | 0
2025 | MISO_W_2_PJM_ROR | MISO_W | PJM_ROR | Internal | Shoulder | B15 | 1203 | 773 | 0 | 43.73 | 40.33 | 2 | 0
2025 | MISO_W_2_PJM_ROR | MISO_W | PJM_ROR | Internal | Summer | B1 | 10 | 773 | 122.95 | 87.87 | 89.87 | 2 | 0
2025 | MISO_W_2_PJM_ROR | MISO_W | PJM_ROR | Internal | Summer | B2 | 25 | 773 | 0 | 76.6 | 74.6 | 2 | 0
2025 | MISO_W_2_PJM_ROR | MISO_W | PJM_ROR | Internal | Summer | B3 | 75 | 773 | 0 | 74.44 | 68.43 | 2 | 0
2025 | MISO_W_2_PJM_ROR | MISO_W | PJM_ROR | Internal | Summer | B4 | 100 | 773 | 0 | 71.48 | 68.11 | 2 | 0
2025 | MISO_W_2_PJM_ROR | MISO_W | PJM_ROR | Internal | Summer | B5 | 200 | 773 | 0 | 70.2 | 63.16 | 2 | 0
2025 | MISO_W_2_PJM_ROR | MISO_W | PJM_ROR | Internal | Summer | B6 | 300 | 773 | 0 | 62.93 | 53.76 | 2 | 0
2025 | MISO_W_2_PJM_ROR | MISO_W | PJM_ROR | Internal | Summer | B7 | 400 | 773 | 0 | 46.71 | 44.63 | 2 | 0
2025 | MISO_W_2_PJM_ROR | MISO_W | PJM_ROR | Internal | Summer | B8 | 500 | 773 | 0 | 42.25 | 40.91 | 2 | 0
2025 | MISO_W_2_PJM_ROR | MISO_W | PJM_ROR | Internal | Summer | B9 | 800 | 773 | 0 | 41.1 | 38.54 | 2 | 0
2025 | MISO_W_2_PJM_ROR | MISO_W | PJM_ROR | Internal | Summer | B10 | 1262 | 773 | 0 | 37.75 | 37.36 | 2 | 0
2025 | MISO_W_2_PJM_ROR | MISO_W | PJM_ROR | Internal | Winter | B16 | 25 | 773 | 0 | 70.88 | 72.26 | 2 | 0
2025 | MISO_W_2_PJM_ROR | MISO_W | PJM_ROR | Internal | Winter | B17 | 100 | 773 | 157.22 | 55.8 | 57.8 | 2 | 0
2025 | MISO_W_2_PJM_ROR | MISO_W | PJM_ROR | Internal | Winter | B18 | 400 | 773 | 0 | 50.06 | 48.06 | 2 | 0
2025 | MISO_W_2_PJM_ROR | MISO_W | PJM_ROR | Internal | Winter | B19 | 700 | 773 | 0 | 47.35 | 45.05 | 2 | 0
2025 | MISO_W_2_PJM_ROR | MISO_W | PJM_ROR | Internal | Winter | B20 | 935 | 773 | 0 | 42.53 | 41.57 | 2 | 0
2025 | MISO_W_2_SPP_N | MISO_W | SPP_N | Internal | Shoulder | B11 | 25 | 3200 | 0 | 72.83 | 72.84 | 7 | 0
2025 | MISO_W_2_SPP_N | MISO_W | SPP_N | Internal | Shoulder | B12 | 200 | 3200 | 0 | 50.95 | 49.59 | 7 | 0
2025 | MISO_W_2_SPP_N | MISO_W | SPP_N | Internal | Shoulder | B13 | 600 | 3200 | 0 | 47.56 | 46.94 | 7 | 0
2025 | MISO_W_2_SPP_N | MISO_W | SPP_N | Internal | Shoulder | B14 | 900 | 3200 | 0 | 45.59 | 45.17 | 7 | 0
2025 | MISO_W_2_SPP_N | MISO_W | SPP_N | Internal | Shoulder | B15 | 1203 | 3200 | 0 | 43.73 | 44.87 | 7 | 0
2025 | MISO_W_2_SPP_N | MISO_W | SPP_N | Internal | Summer | B1 | 10 | 3200 | 0 | 87.87 | 82.88 | 7 | 0
2025 | MISO_W_2_SPP_N | MISO_W | SPP_N | Internal | Summer | B2 | 25 | 3200 | 0 | 76.6 | 76.5 | 7 | 0
2025 | MISO_W_2_SPP_N | MISO_W | SPP_N | Internal | Summer | B3 | 75 | 3200 | 0 | 74.44 | 74.45 | 7 | 0
2025 | MISO_W_2_SPP_N | MISO_W | SPP_N | Internal | Summer | B4 | 100 | 3200 | 0 | 71.48 | 73.59 | 7 | 0
2025 | MISO_W_2_SPP_N | MISO_W | SPP_N | Internal | Summer | B5 | 200 | 3200 | 0 | 70.2 | 72.43 | 7 | 0
2025 | MISO_W_2_SPP_N | MISO_W | SPP_N | Internal | Summer | B6 | 300 | 3200 | 0 | 62.93 | 62.94 | 7 | 0
2025 | MISO_W_2_SPP_N | MISO_W | SPP_N | Internal | Summer | B7 | 400 | 3200 | 1428.82 | 46.71 | 53.71 | 7 | 0
2025 | MISO_W_2_SPP_N | MISO_W | SPP_N | Internal | Summer | B8 | 500 | 3200 | 0 | 42.25 | 45.33 | 7 | 0
2025 | MISO_W_2_SPP_N | MISO_W | SPP_N | Internal | Summer | B9 | 800 | 3200 | 0 | 41.1 | 44.01 | 7 | 0
2025 | MISO_W_2_SPP_N | MISO_W | SPP_N | Internal | Summer | B10 | 1262 | 3200 | 0 | 37.75 | 40.94 | 7 | 0
2025 | MISO_W_2_SPP_N | MISO_W | SPP_N | Internal | Winter | B16 | 25 | 3200 | 0 | 70.88 | 70.89 | 7 | 0
2025 | MISO_W_2_SPP_N | MISO_W | SPP_N | Internal | Winter | B17 | 100 | 3200 | 0 | 55.8 | 50.81 | 7 | 0
2025 | MISO_W_2_SPP_N | MISO_W | SPP_N | Internal | Winter | B18 | 400 | 3200 | 0 | 50.06 | 49.32 | 7 | 0
2025 | MISO_W_2_SPP_N | MISO_W | SPP_N | Internal | Winter | B19 | 700 | 3200 | 0 | 47.35 | 47.82 | 7 | 0
2025 | MISO_W_2_SPP_N | MISO_W | SPP_N | Internal | Winter | B20 | 935 | 3200 | 0 | 42.53 | 47.71 | 7 | 0
2025 | MISO_WUMS_2_MISO_MI | MISO_WUMS | MISO_MI | Internal | Shoulder | B11 | 25 | 99 | 0.26 | 61.61 | 61.61 | 0.01 | 0
2025 | MISO_WUMS_2_MISO_MI | MISO_WUMS | MISO_MI | Internal | Shoulder | B12 | 200 | 99 | 97.1 | 50.93 | 50.94 | 0.01 | 0
2025 | MISO_WUMS_2_MISO_MI | MISO_WUMS | MISO_MI | Internal | Shoulder | B13 | 600 | 99 | 99 | 43.56 | 47.55 | 0.01 | 3.98
2025 | MISO_WUMS_2_MISO_MI | MISO_WUMS | MISO_MI | Internal | Shoulder | B14 | 900 | 99 | 99 | 41.84 | 43.72 | 0.01 | 1.87
2025 | MISO_WUMS_2_MISO_MI | MISO_WUMS | MISO_MI | Internal | Shoulder | B15 | 1203 | 99 | 0 | 41.17 | 40.89 | 0.01 | 0
2025 | MISO_WUMS_2_MISO_MI | MISO_WUMS | MISO_MI | Internal | Summer | B1 | 10 | 99 | 99 | 66.56 | 87.87 | 0.01 | 21.29
2025 | MISO_WUMS_2_MISO_MI | MISO_WUMS | MISO_MI | Internal | Summer | B2 | 25 | 99 | 99 | 66.56 | 72.6 | 0.01 | 6.02
2025 | MISO_WUMS_2_MISO_MI | MISO_WUMS | MISO_MI | Internal | Summer | B3 | 75 | 99 | 99 | 66.56 | 68.9 | 0.01 | 2.33
2025 | MISO_WUMS_2_MISO_MI | MISO_WUMS | MISO_MI | Internal | Summer | B4 | 100 | 99 | 51.22 | 66.56 | 66.58 | 0.01 | 0
2025 | MISO_WUMS_2_MISO_MI | MISO_WUMS | MISO_MI | Internal | Summer | B5 | 200 | 99 | 99 | 61.16 | 65.16 | 0.01 | 3.99
2025 | MISO_WUMS_2_MISO_MI | MISO_WUMS | MISO_MI | Internal | Summer | B6 | 300 | 99 | 99 | 51.76 | 53.21 | 0.01 | 1.44
2025 | MISO_WUMS_2_MISO_MI | MISO_WUMS | MISO_MI | Internal | Summer | B7 | 400 | 99 | 99 | 42.63 | 45.39 | 0.01 | 2.75
2025 | MISO_WUMS_2_MISO_MI | MISO_WUMS | MISO_MI | Internal | Summer | B8 | 500 | 99 | 99 | 40.11 | 41.13 | 0.01 | 1.01
2025 | MISO_WUMS_2_MISO_MI | MISO_WUMS | MISO_MI | Internal | Summer | B9 | 800 | 99 | 99 | 40.11 | 40.53 | 0.01 | 0.41
2025 | MISO_WUMS_2_MISO_MI | MISO_WUMS | MISO_MI | Internal | Summer | B10 | 1262 | 99 | 99 | 37.74 | 38.13 | 0.01 | 0.37
2025 | MISO_WUMS_2_MISO_MI | MISO_WUMS | MISO_MI | Internal | Winter | B16 | 25 | 99 | 0.08 | 70.87 | 70.84 | 0.01 | 0
2025 | MISO_WUMS_2_MISO_MI | MISO_WUMS | MISO_MI | Internal | Winter | B17 | 100 | 99 | 31.01 | 55.8 | 55.81 | 0.01 | 0
2025 | MISO_WUMS_2_MISO_MI | MISO_WUMS | MISO_MI | Internal | Winter | B18 | 400 | 99 | 99 | 46.81 | 47.38 | 0.01 | 0.55
2025 | MISO_WUMS_2_MISO_MI | MISO_WUMS | MISO_MI | Internal | Winter | B19 | 700 | 99 | 0 | 44.16 | 43.69 | 0.01 | 0
2025 | MISO_WUMS_2_MISO_MI | MISO_WUMS | MISO_MI | Internal | Winter | B20 | 935 | 99 | 0 | 42.52 | 41.25 | 0.01 | 0
2025 | MISO_WUMS_2_MISO_W | MISO_WUMS | MISO_W | Internal | Shoulder | B11 | 25 | 1137 | 1137 | 61.61 | 72.83 | 0.01 | 11.21
2025 | MISO_WUMS_2_MISO_W | MISO_WUMS | MISO_W | Internal | Shoulder | B12 | 200 | 1137 | 1136.98 | 50.93 | 50.95 | 0.01 | 0.01
2025 | MISO_WUMS_2_MISO_W | MISO_WUMS | MISO_W | Internal | Shoulder | B13 | 600 | 1137 | 1137 | 43.56 | 47.56 | 0.01 | 3.99
2025 | MISO_WUMS_2_MISO_W | MISO_WUMS | MISO_W | Internal | Shoulder | B14 | 900 | 1137 | 1137 | 41.84 | 45.59 | 0.01 | 3.74
2025 | MISO_WUMS_2_MISO_W | MISO_WUMS | MISO_W | Internal | Shoulder | B15 | 1203 | 1137 | 1137 | 41.17 | 43.73 | 0.01 | 2.55
2025 | MISO_WUMS_2_MISO_W | MISO_WUMS | MISO_W | Internal | Summer | B1 | 10 | 1137 | 1137 | 66.56 | 87.87 | 0.01 | 21.29
2025 | MISO_WUMS_2_MISO_W | MISO_WUMS | MISO_W | Internal | Summer | B2 | 25 | 1137 | 1137 | 66.56 | 76.6 | 0.01 | 10.02
2025 | MISO_WUMS_2_MISO_W | MISO_WUMS | MISO_W | Internal | Summer | B3 | 75 | 1137 | 1137 | 66.56 | 74.44 | 0.01 | 7.86
2025 | MISO_WUMS_2_MISO_W | MISO_WUMS | MISO_W | Internal | Summer | B4 | 100 | 1137 | 1137 | 66.56 | 71.48 | 0.01 | 4.9
2025 | MISO_WUMS_2_MISO_W | MISO_WUMS | MISO_W | Internal | Summer | B5 | 200 | 1137 | 1137 | 61.16 | 70.2 | 0.01 | 9.02
2025 | MISO_WUMS_2_MISO_W | MISO_WUMS | MISO_W | Internal | Summer | B6 | 300 | 1137 | 1137 | 51.76 | 62.93 | 0.01 | 11.16
2025 | MISO_WUMS_2_MISO_W | MISO_WUMS | MISO_W | Internal | Summer | B7 | 400 | 1137 | 1137 | 42.63 | 46.71 | 0.01 | 4.07
2025 | MISO_WUMS_2_MISO_W | MISO_WUMS | MISO_W | Internal | Summer | B8 | 500 | 1137 | 1137 | 40.11 | 42.25 | 0.01 | 2.13
2025 | MISO_WUMS_2_MISO_W | MISO_WUMS | MISO_W | Internal | Summer | B9 | 800 | 1137 | 1137 | 40.11 | 41.1 | 0.01 | 0.98
2025 | MISO_WUMS_2_MISO_W | MISO_WUMS | MISO_W | Internal | Summer | B10 | 1262 | 1137 | 970.9 | 37.74 | 37.75 | 0.01 | 0
2025 | MISO_WUMS_2_MISO_W | MISO_WUMS | MISO_W | Internal | Winter | B16 | 25 | 1137 | 731.11 | 70.87 | 70.88 | 0.01 | 0
2025 | MISO_WUMS_2_MISO_W | MISO_WUMS | MISO_W | Internal | Winter | B17 | 100 | 1137 | 0.08 | 55.8 | 55.8 | 0.01 | 0
2025 | MISO_WUMS_2_MISO_W | MISO_WUMS | MISO_W | Internal | Winter | B18 | 400 | 1137 | 1137 | 46.81 | 50.06 | 0.01 | 3.24
2025 | MISO_WUMS_2_MISO_W | MISO_WUMS | MISO_W | Internal | Winter | B19 | 700 | 1137 | 1137 | 44.16 | 47.35 | 0.01 | 3.18
2025 | MISO_WUMS_2_MISO_W | MISO_WUMS | MISO_W | Internal | Winter | B20 | 935 | 1137 | 1075.96 | 42.52 | 42.53 | 0.01 | 0
2025 | MISO_WUMS_2_PJM_ROR | MISO_WUMS | PJM_ROR | Internal | Shoulder | B11 | 25 | 1600 | 0 | 61.61 | 59.61 | 2 | 0
2025 | MISO_WUMS_2_PJM_ROR | MISO_WUMS | PJM_ROR | Internal | Shoulder | B12 | 200 | 1600 | 57.7 | 50.93 | 52.93 | 2 | 0
2025 | MISO_WUMS_2_PJM_ROR | MISO_WUMS | PJM_ROR | Internal | Shoulder | B13 | 600 | 1600 | 220.99 | 43.56 | 45.56 | 2 | 0
2025 | MISO_WUMS_2_PJM_ROR | MISO_WUMS | PJM_ROR | Internal | Shoulder | B14 | 900 | 1600 | 192.04 | 41.84 | 43.84 | 2 | 0
2025 | MISO_WUMS_2_PJM_ROR | MISO_WUMS | PJM_ROR | Internal | Shoulder | B15 | 1203 | 1600 | 0 | 41.17 | 40.33 | 2 | 0
2025 | MISO_WUMS_2_PJM_ROR | MISO_WUMS | PJM_ROR | Internal | Summer | B1 | 10 | 1600 | 1600 | 66.56 | 89.87 | 2 | 21.3
2025 | MISO_WUMS_2_PJM_ROR | MISO_WUMS | PJM_ROR | Internal | Summer | B2 | 25 | 1600 | 1600 | 66.56 | 74.6 | 2 | 6.04
2025 | MISO_WUMS_2_PJM_ROR | MISO_WUMS | PJM_ROR | Internal | Summer | B3 | 75 | 1600 | 0 | 66.56 | 68.43 | 2 | 0
2025 | MISO_WUMS_2_PJM_ROR | MISO_WUMS | PJM_ROR | Internal | Summer | B4 | 100 | 1600 | 0 | 66.56 | 68.11 | 2 | 0
2025 | MISO_WUMS_2_PJM_ROR | MISO_WUMS | PJM_ROR | Internal | Summer | B5 | 200 | 1600 | 102.29 | 61.16 | 63.16 | 2 | 0
2025 | MISO_WUMS_2_PJM_ROR | MISO_WUMS | PJM_ROR | Internal | Summer | B6 | 300 | 1600 | 744.21 | 51.76 | 53.76 | 2 | 0
2025 | MISO_WUMS_2_PJM_ROR | MISO_WUMS | PJM_ROR | Internal | Summer | B7 | 400 | 1600 | 826.9 | 42.63 | 44.63 | 2 | 0
2025 | MISO_WUMS_2_PJM_ROR | MISO_WUMS | PJM_ROR | Internal | Summer | B8 | 500 | 1600 | 0 | 40.11 | 40.91 | 2 | 0
2025 | MISO_WUMS_2_PJM_ROR | MISO_WUMS | PJM_ROR | Internal | Summer | B9 | 800 | 1600 | 0 | 40.11 | 38.54 | 2 | 0
2025 | MISO_WUMS_2_PJM_ROR | MISO_WUMS | PJM_ROR | Internal | Summer | B10 | 1262 | 1600 | 0 | 37.74 | 37.36 | 2 | 0
2025 | MISO_WUMS_2_PJM_ROR | MISO_WUMS | PJM_ROR | Internal | Winter | B16 | 25 | 1600 | 0 | 70.87 | 72.26 | 2 | 0
2025 | MISO_WUMS_2_PJM_ROR | MISO_WUMS | PJM_ROR | Internal | Winter | B17 | 100 | 1600 | 1036.43 | 55.8 | 57.8 | 2 | 0
2025 | MISO_WUMS_2_PJM_ROR | MISO_WUMS | PJM_ROR | Internal | Winter | B18 | 400 | 1600 | 0 | 46.81 | 48.06 | 2 | 0
2025 | MISO_WUMS_2_PJM_ROR | MISO_WUMS | PJM_ROR | Internal | Winter | B19 | 700 | 1600 | 0 | 44.16 | 45.05 | 2 | 0
2025 | MISO_WUMS_2_PJM_ROR | MISO_WUMS | PJM_ROR | Internal | Winter | B20 | 935 | 1600 | 0 | 42.52 | 41.57 | 2 | 0
2025 | NE_2_MAPP_US | NE | MAPP_US | Internal | Shoulder | B11 | 25 | 1600 | 0 | 72.83 | 65.83 | 5 | 0
2025 | NE_2_MAPP_US | NE | MAPP_US | Internal | Shoulder | B12 | 200 | 1600 | 0 | 49.57 | 43.95 | 5 | 0
2025 | NE_2_MAPP_US | NE | MAPP_US | Internal | Shoulder | B13 | 600 | 1600 | 0 | 46.95 | 41.91 | 5 | 0
2025 | NE_2_MAPP_US | NE | MAPP_US | Internal | Shoulder | B14 | 900 | 1600 | 0 | 45.16 | 41.91 | 5 | 0
2025 | NE_2_MAPP_US | NE | MAPP_US | Internal | Shoulder | B15 | 1203 | 1600 | 0 | 44.86 | 41.91 | 5 | 0
2025 | NE_2_MAPP_US | NE | MAPP_US | Internal | Summer | B1 | 10 | 1600 | 0 | 82.87 | 80.87 | 5 | 0
2025 | NE_2_MAPP_US | NE | MAPP_US | Internal | Summer | B2 | 25 | 1600 | 0 | 76.49 | 69.6 | 5 | 0
2025 | NE_2_MAPP_US | NE | MAPP_US | Internal | Summer | B3 | 75 | 1600 | 0 | 74.44 | 67.44 | 5 | 0
2025 | NE_2_MAPP_US | NE | MAPP_US | Internal | Summer | B4 | 100 | 1600 | 0 | 72.42 | 65.42 | 5 | 0
2025 | NE_2_MAPP_US | NE | MAPP_US | Internal | Summer | B5 | 200 | 1600 | 0 | 72.42 | 65.42 | 5 | 0
2025 | NE_2_MAPP_US | NE | MAPP_US | Internal | Summer | B6 | 300 | 1600 | 0 | 62.93 | 55.93 | 5 | 0
2025 | NE_2_MAPP_US | NE | MAPP_US | Internal | Summer | B7 | 400 | 1600 | 0 | 53.69 | 46.69 | 5 | 0
2025 | NE_2_MAPP_US | NE | MAPP_US | Internal | Summer | B8 | 500 | 1600 | 0 | 45.32 | 38.32 | 5 | 0
2025 | NE_2_MAPP_US | NE | MAPP_US | Internal | Summer | B9 | 800 | 1600 | 0 | 43.99 | 36.99 | 5 | 0
2025 | NE_2_MAPP_US | NE | MAPP_US | Internal | Summer | B10 | 1262 | 1600 | 0 | 40.93 | 34.64 | 5 | 0
2025 | NE_2_MAPP_US | NE | MAPP_US | Internal | Winter | B16 | 25 | 1600 | 0 | 70.88 | 63.88 | 5 | 0
2025 | NE_2_MAPP_US | NE | MAPP_US | Internal | Winter | B17 | 100 | 1600 | 0 | 50.8 | 48.8 | 5 | 0
2025 | NE_2_MAPP_US | NE | MAPP_US | Internal | Winter | B18 | 400 | 1600 | 0 | 49.31 | 47.25 | 5 | 0
2025 | NE_2_MAPP_US | NE | MAPP_US | Internal | Winter | B19 | 700 | 1600 | 0 | 47.81 | 47.25 | 5 | 0
2025 | NE_2_MAPP_US | NE | MAPP_US | Internal | Winter | B20 | 935 | 1600 | 0 | 47.7 | 41.82 | 5 | 0
2025 | NE_2_MISO_W | NE | MISO_W | Internal | Shoulder | B11 | 25 | 1600 | 0 | 72.83 | 72.83 | 5 | 0
2025 | NE_2_MISO_W | NE | MISO_W | Internal | Shoulder | B12 | 200 | 1600 | 0 | 49.57 | 50.95 | 5 | 0
2025 | NE_2_MISO_W | NE | MISO_W | Internal | Shoulder | B13 | 600 | 1600 | 0 | 46.95 | 47.56 | 5 | 0
2025 | NE_2_MISO_W | NE | MISO_W | Internal | Shoulder | B14 | 900 | 1600 | 0 | 45.16 | 45.59 | 5 | 0
2025 | NE_2_MISO_W | NE | MISO_W | Internal | Shoulder | B15 | 1203 | 1600 | 0 | 44.86 | 43.73 | 5 | 0
2025 | NE_2_MISO_W | NE | MISO_W | Internal | Summer | B1 | 10 | 1600 | 175.4 | 82.87 | 87.87 | 5 | 0
2025 | NE_2_MISO_W | NE | MISO_W | Internal | Summer | B2 | 25 | 1600 | 0 | 76.49 | 76.6 | 5 | 0
2025 | NE_2_MISO_W | NE | MISO_W | Internal | Summer | B3 | 75 | 1600 | 0 | 74.44 | 74.44 | 5 | 0
2025 | NE_2_MISO_W | NE | MISO_W | Internal | Summer | B4 | 100 | 1600 | 0 | 72.42 | 71.48 | 5 | 0
2025 | NE_2_MISO_W | NE | MISO_W | Internal | Summer | B5 | 200 | 1600 | 0 | 72.42 | 70.2 | 5 | 0
2025 | NE_2_MISO_W | NE | MISO_W | Internal | Summer | B6 | 300 | 1600 | 0 | 62.93 | 62.93 | 5 | 0
2025 | NE_2_MISO_W | NE | MISO_W | Internal | Summer | B7 | 400 | 1600 | 0 | 53.69 | 46.71 | 5 | 0
2025 | NE_2_MISO_W | NE | MISO_W | Internal | Summer | B8 | 500 | 1600 | 0 | 45.32 | 42.25 | 5 | 0
2025 | NE_2_MISO_W | NE | MISO_W | Internal | Summer | B9 | 800 | 1600 | 0 | 43.99 | 41.1 | 5 | 0
2025 | NE_2_MISO_W | NE | MISO_W | Internal | Summer | B10 | 1262 | 1600 | 0 | 40.93 | 37.75 | 5 | 0
2025 | NE_2_MISO_W | NE | MISO_W | Internal | Winter | B16 | 25 | 1600 | 0 | 70.88 | 70.88 | 5 | 0
2025 | NE_2_MISO_W | NE | MISO_W | Internal | Winter | B17 | 100 | 1600 | 3.7 | 50.8 | 55.8 | 5 | 0
2025 | NE_2_MISO_W | NE | MISO_W | Internal | Winter | B18 | 400 | 1600 | 0 | 49.31 | 50.06 | 5 | 0
2025 | NE_2_MISO_W | NE | MISO_W | Internal | Winter | B19 | 700 | 1600 | 0 | 47.81 | 47.35 | 5 | 0
2025 | NE_2_MISO_W | NE | MISO_W | Internal | Winter | B20 | 935 | 1600 | 0 | 47.7 | 42.53 | 5 | 0
2025 | NE_2_SPP_N | NE | SPP_N | Internal | Shoulder | B11 | 25 | 1800 | 1257.83 | 72.83 | 72.84 | 0.01 | 0
2025 | NE_2_SPP_N | NE | SPP_N | Internal | Shoulder | B12 | 200 | 1800 | 31.94 | 49.57 | 49.59 | 0.01 | 0
2025 | NE_2_SPP_N | NE | SPP_N | Internal | Shoulder | B13 | 600 | 1800 | 0 | 46.95 | 46.94 | 0.01 | 0
2025 | NE_2_SPP_N | NE | SPP_N | Internal | Shoulder | B14 | 900 | 1800 | 148.8 | 45.16 | 45.17 | 0.01 | 0
2025 | NE_2_SPP_N | NE | SPP_N | Internal | Shoulder | B15 | 1203 | 1800 | 679.92 | 44.86 | 44.87 | 0.01 | 0
2025 | NE_2_SPP_N | NE | SPP_N | Internal | Summer | B1 | 10 | 1800 | 818.44 | 82.87 | 82.88 | 0.01 | 0
2025 | NE_2_SPP_N | NE | SPP_N | Internal | Summer | B2 | 25 | 1800 | 665.74 | 76.49 | 76.5 | 0.01 | 0
2025 | NE_2_SPP_N | NE | SPP_N | Internal | Summer | B3 | 75 | 1800 | 946.79 | 74.44 | 74.45 | 0.01 | 0
2025 | NE_2_SPP_N | NE | SPP_N | Internal | Summer | B4 | 100 | 1800 | 1800 | 72.42 | 73.59 | 0.01 | 1.17
2025 | NE_2_SPP_N | NE | SPP_N | Internal | Summer | B5 | 200 | 1800 | 1763.62 | 72.42 | 72.43 | 0.01 | 0
2025 | NE_2_SPP_N | NE | SPP_N | Internal | Summer | B6 | 300 | 1800 | 655.69 | 62.93 | 62.94 | 0.01 | 0
2025 | NE_2_SPP_N | NE | SPP_N | Internal | Summer | B7 | 400 | 1800 | 1427.85 | 53.69 | 53.71 | 0.01 | 0
2025 | NE_2_SPP_N | NE | SPP_N | Internal | Summer | B8 | 500 | 1800 | 1531.12 | 45.32 | 45.33 | 0.01 | 0
2025 | NE_2_SPP_N | NE | SPP_N | Internal | Summer | B9 | 800 | 1800 | 1219.98 | 43.99 | 44.01 | 0.01 | 0
2025 | NE_2_SPP_N | NE | SPP_N | Internal | Summer | B10 | 1262 | 1800 | 1485.55 | 40.93 | 40.94 | 0.01 | 0
2025 | NE_2_SPP_N | NE | SPP_N | Internal | Winter | B16 | 25 | 1800 | 1550.17 | 70.88 | 70.89 | 0.01 | 0
2025 | NE_2_SPP_N | NE | SPP_N | Internal | Winter | B17 | 100 | 1800 | 738.94 | 50.8 | 50.81 | 0.01 | 0
2025 | NE_2_SPP_N | NE | SPP_N | Internal | Winter | B18 | 400 | 1800 | 856.05 | 49.31 | 49.32 | 0.01 | 0
2025 | NE_2_SPP_N | NE | SPP_N | Internal | Winter | B19 | 700 | 1800 | 915.81 | 47.81 | 47.82 | 0.01 | 0
2025 | NE_2_SPP_N | NE | SPP_N | Internal | Winter | B20 | 935 | 1800 | 1456.53 | 47.7 | 47.71 | 0.01 | 0
2025 | NEISO_2_NYISO_A-F | NEISO | NYISO_A-F | Internal | Shoulder | B11 | 25 | 600 | 600 | 44.8 | 51.62 | 3 | 3.82
2025 | NEISO_2_NYISO_A-F | NEISO | NYISO_A-F | Internal | Shoulder | B12 | 200 | 600 | 600 | 41.13 | 49.35 | 3 | 5.22
2025 | NEISO_2_NYISO_A-F | NEISO | NYISO_A-F | Internal | Shoulder | B13 | 600 | 600 | 600 | 40.76 | 47.55 | 3 | 3.79
2025 | NEISO_2_NYISO_A-F | NEISO | NYISO_A-F | Internal | Shoulder | B14 | 900 | 600 | 550.09 | 40.76 | 43.76 | 3 | 0
2025 | NEISO_2_NYISO_A-F | NEISO | NYISO_A-F | Internal | Shoulder | B15 | 1203 | 600 | 0 | 40.76 | 43.75 | 3 | 0
2025 | NEISO_2_NYISO_A-F | NEISO | NYISO_A-F | Internal | Summer | B1 | 10 | 600 | 0 | 352.79 | 257.15 | 3 | 0
2025 | NEISO_2_NYISO_A-F | NEISO | NYISO_A-F | Internal | Summer | B2 | 25 | 600 | 0 | 88.14 | 85.14 | 3 | 0
2025 | NEISO_2_NYISO_A-F | NEISO | NYISO_A-F | Internal | Summer | B3 | 75 | 600 | 0 | 58.84 | 60.44 | 3 | 0
2025 | NEISO_2_NYISO_A-F | NEISO | NYISO_A-F | Internal | Summer | B4 | 100 | 600 | 600 | 54.02 | 57.33 | 3 | 0.31
2025 | NEISO_2_NYISO_A-F | NEISO | NYISO_A-F | Internal | Summer | B5 | 200 | 600 | 128.1 | 50.68 | 53.68 | 3 | 0
2025 | NEISO_2_NYISO_A-F | NEISO | NYISO_A-F | Internal | Summer | B6 | 300 | 600 | 600 | 41.8 | 48.41 | 3 | 3.62
2025 | NEISO_2_NYISO_A-F | NEISO | NYISO_A-F | Internal | Summer | B7 | 400 | 600 | 600 | 37.7 | 45.39 | 3 | 4.69
2025 | NEISO_2_NYISO_A-F | NEISO | NYISO_A-F | Internal | Summer | B8 | 500 | 600 | 600 | 37.7 | 42.19 | 3 | 1.49
2025 | NEISO_2_NYISO_A-F | NEISO | NYISO_A-F | Internal | Summer | B9 | 800 | 600 | 600 | 37.7 | 42.19 | 3 | 1.49
2025 | NEISO_2_NYISO_A-F | NEISO | NYISO_A-F | Internal | Summer | B10 | 1262 | 600 | 600 | 37.7 | 42.19 | 3 | 1.49
2025 | NEISO_2_NYISO_A-F | NEISO | NYISO_A-F | Internal | Winter | B16 | 25 | 600 | 0 | 55.39 | 54.61 | 3 | 0
2025 | NEISO_2_NYISO_A-F | NEISO | NYISO_A-F | Internal | Winter | B17 | 100 | 600 | 0 | 50.21 | 51.64 | 3 | 0
2025 | NEISO_2_NYISO_A-F | NEISO | NYISO_A-F | Internal | Winter | B18 | 400 | 600 | 0 | 50.21 | 51.58 | 3 | 0
2025 | NEISO_2_NYISO_A-F | NEISO | NYISO_A-F | Internal | Winter | B19 | 700 | 600 | 0 | 50.21 | 51.58 | 3 | 0
2025 | NEISO_2_NYISO_A-F | NEISO | NYISO_A-F | Internal | Winter | B20 | 935 | 600 | 0 | 50.21 | 51.58 | 3 | 0
2025 | NEISO_2_NYISO_G-I | NEISO | NYISO_G-I | Internal | Shoulder | B11 | 25 | 600 | 600 | 44.8 | 51.63 | 3 | 3.83
2025 | NEISO_2_NYISO_G-I | NEISO | NYISO_G-I | Internal | Shoulder | B12 | 200 | 600 | 600 | 41.13 | 49.36 | 3 | 5.23
2025 | NEISO_2_NYISO_G-I | NEISO | NYISO_G-I | Internal | Shoulder | B13 | 600 | 600 | 600 | 40.76 | 47.56 | 3 | 3.8
2025 | NEISO_2_NYISO_G-I | NEISO | NYISO_G-I | Internal | Shoulder | B14 | 900 | 600 | 599.99 | 40.76 | 43.77 | 3 | 0.01
2025 | NEISO_2_NYISO_G-I | NEISO | NYISO_G-I | Internal | Shoulder | B15 | 1203 | 600 | 250 | 40.76 | 43.76 | 3 | 0
2025 | NEISO_2_NYISO_G-I | NEISO | NYISO_G-I | Internal | Summer | B1 | 10 | 600 | 0 | 352.79 | 257.16 | 3 | 0
2025 | NEISO_2_NYISO_G-I | NEISO | NYISO_G-I | Internal | Summer | B2 | 25 | 600 | 0 | 88.14 | 85.15 | 3 | 0
2025 | NEISO_2_NYISO_G-I | NEISO | NYISO_G-I | Internal | Summer | B3 | 75 | 600 | 0 | 58.84 | 60.45 | 3 | 0
2025 | NEISO_2_NYISO_G-I | NEISO | NYISO_G-I | Internal | Summer | B4 | 100 | 600 | 600 | 54.02 | 57.35 | 3 | 0.32
2025 | NEISO_2_NYISO_G-I | NEISO | NYISO_G-I | Internal | Summer | B5 | 200 | 600 | 599.96 | 50.68 | 53.69 | 3 | 0.01
2025 | NEISO_2_NYISO_G-I | NEISO | NYISO_G-I | Internal | Summer | B6 | 300 | 600 | 600 | 41.8 | 48.42 | 3 | 3.63
2025 | NEISO_2_NYISO_G-I | NEISO | NYISO_G-I | Internal | Summer | B7 | 400 | 600 | 600 | 37.7 | 45.4 | 3 | 4.7
2025 | NEISO_2_NYISO_G-I | NEISO | NYISO_G-I | Internal | Summer | B8 | 500 | 600 | 600 | 37.7 | 42.21 | 3 | 1.5
2025 | NEISO_2_NYISO_G-I | NEISO | NYISO_G-I | Internal | Summer | B9 | 800 | 600 | 600 | 37.7 | 42.21 | 3 | 1.5
2025 | NEISO_2_NYISO_G-I | NEISO | NYISO_G-I | Internal | Summer | B10 | 1262 | 600 | 600 | 37.7 | 42.18 | 3 | 1.48
2025 | NEISO_2_NYISO_G-I | NEISO | NYISO_G-I | Internal | Winter | B16 | 25 | 600 | 600 | 55.39 | 64.28 | 3 | 5.89
2025 | NEISO_2_NYISO_G-I | NEISO | NYISO_G-I | Internal | Winter | B17 | 100 | 600 | 0 | 50.21 | 51.65 | 3 | 0
2025 | NEISO_2_NYISO_G-I | NEISO | NYISO_G-I | Internal | Winter | B18 | 400 | 600 | 0 | 50.21 | 51.6 | 3 | 0
2025 | NEISO_2_NYISO_G-I | NEISO | NYISO_G-I | Internal | Winter | B19 | 700 | 600 | 0 | 50.21 | 51.6 | 3 | 0
2025 | NEISO_2_NYISO_G-I | NEISO | NYISO_G-I | Internal | Winter | B20 | 935 | 600 | 0 | 50.21 | 51.6 | 3 | 0
2025 | NEISO_2_NYISO_J-K | NEISO | NYISO_J-K | Internal | Shoulder | B11 | 25 | 430 | 430 | 44.8 | 58.19 | 3 | 10.4
2025 | NEISO_2_NYISO_J-K | NEISO | NYISO_J-K | Internal | Shoulder | B12 | 200 | 430 | 430 | 41.13 | 58.19 | 3 | 14.06
2025 | NEISO_2_NYISO_J-K | NEISO | NYISO_J-K | Internal | Shoulder | B13 | 600 | 430 | 430 | 40.76 | 56.77 | 3 | 13.01
2025 | NEISO_2_NYISO_J-K | NEISO | NYISO_J-K | Internal | Shoulder | B14 | 900 | 430 | 430 | 40.76 | 43.78 | 3 | 0.02
2025 | NEISO_2_NYISO_J-K | NEISO | NYISO_J-K | Internal | Shoulder | B15 | 1203 | 430 | 429.99 | 40.76 | 43.77 | 3 | 0.01
2025 | NEISO_2_NYISO_J-K | NEISO | NYISO_J-K | Internal | Summer | B1 | 10 | 430 | 0 | 352.79 | 257.17 | 3 | 0
2025 | NEISO_2_NYISO_J-K | NEISO | NYISO_J-K | Internal | Summer | B2 | 25 | 430 | 0 | 88.14 | 85.17 | 3 | 0
2025 | NEISO_2_NYISO_J-K | NEISO | NYISO_J-K | Internal | Summer | B3 | 75 | 430 | 0 | 58.84 | 60.46 | 3 | 0
2025 | NEISO_2_NYISO_J-K | NEISO | NYISO_J-K | Internal | Summer | B4 | 100 | 430 | 430 | 54.02 | 57.36 | 3 | 0.33
2025 | NEISO_2_NYISO_J-K | NEISO | NYISO_J-K | Internal | Summer | B5 | 200 | 430 | 429.98 | 50.68 | 53.7 | 3 | 0.02
2025 | NEISO_2_NYISO_J-K | NEISO | NYISO_J-K | Internal | Summer | B6 | 300 | 430 | 430 | 41.8 | 53.7 | 3 | 8.91
2025 | NEISO_2_NYISO_J-K | NEISO | NYISO_J-K | Internal | Summer | B7 | 400 | 430 | 430 | 37.7 | 53.7 | 3 | 13
2025 | NEISO_2_NYISO_J-K | NEISO | NYISO_J-K | Internal | Summer | B8 | 500 | 430 | 430 | 37.7 | 53.7 | 3 | 13
2025 | NEISO_2_NYISO_J-K | NEISO | NYISO_J-K | Internal | Summer | B9 | 800 | 430 | 430 | 37.7 | 42.22 | 3 | 1.52
2025 | NEISO_2_NYISO_J-K | NEISO | NYISO_J-K | Internal | Summer | B10 | 1262 | 430 | 430 | 37.7 | 42.19 | 3 | 1.49
2025 | NEISO_2_NYISO_J-K | NEISO | NYISO_J-K | Internal | Winter | B16 | 25 | 430 | 430 | 55.39 | 74.17 | 3 | 15.78
2025 | NEISO_2_NYISO_J-K | NEISO | NYISO_J-K | Internal | Winter | B17 | 100 | 430 | 430 | 50.21 | 74.17 | 3 | 20.96
2025 | NEISO_2_NYISO_J-K | NEISO | NYISO_J-K | Internal | Winter | B18 | 400 | 430 | 430 | 50.21 | 74.17 | 3 | 20.96
2025 | NEISO_2_NYISO_J-K | NEISO | NYISO_J-K | Internal | Winter | B19 | 700 | 430 | 430 | 50.21 | 55.56 | 3 | 2.35
2025 | NEISO_2_NYISO_J-K | NEISO | NYISO_J-K | Internal | Winter | B20 | 935 | 430 | 0 | 50.21 | 52.22 | 3 | 0
2025 | NonRTO_Midwest_2_MISO_IN | NonRTO_Midwest | MISO_IN | Internal | Shoulder | B11 | 25 | 4450 | 0 | 69.61 | 61.61 | 8 | 0
2025 | NonRTO_Midwest_2_MISO_IN | NonRTO_Midwest | MISO_IN | Internal | Shoulder | B12 | 200 | 4450 | 0 | 58.93 | 50.93 | 8 | 0
2025 | NonRTO_Midwest_2_MISO_IN | NonRTO_Midwest | MISO_IN | Internal | Shoulder | B13 | 600 | 4450 | 0 | 53.32 | 47.54 | 8 | 0
2025 | NonRTO_Midwest_2_MISO_IN | NonRTO_Midwest | MISO_IN | Internal | Shoulder | B14 | 900 | 4450 | 0 | 42.89 | 43.71 | 8 | 0
2025 | NonRTO_Midwest_2_MISO_IN | NonRTO_Midwest | MISO_IN | Internal | Shoulder | B15 | 1203 | 4450 | 0 | 41.94 | 40.87 | 8 | 0
2025 | NonRTO_Midwest_2_MISO_IN | NonRTO_Midwest | MISO_IN | Internal | Summer | B1 | 10 | 4450 | 603.27 | 79.86 | 87.86 | 8 | 0
2025 | NonRTO_Midwest_2_MISO_IN | NonRTO_Midwest | MISO_IN | Internal | Summer | B2 | 25 | 4450 | 0 | 75.82 | 72.59 | 8 | 0
2025 | NonRTO_Midwest_2_MISO_IN | NonRTO_Midwest | MISO_IN | Internal | Summer | B3 | 75 | 4450 | 0 | 75.82 | 68.89 | 8 | 0
2025 | NonRTO_Midwest_2_MISO_IN | NonRTO_Midwest | MISO_IN | Internal | Summer | B4 | 100 | 4450 | 0 | 74.59 | 66.59 | 8 | 0
2025 | NonRTO_Midwest_2_MISO_IN | NonRTO_Midwest | MISO_IN | Internal | Summer | B5 | 200 | 4450 | 0 | 73.15 | 65.15 | 8 | 0
2025 | NonRTO_Midwest_2_MISO_IN | NonRTO_Midwest | MISO_IN | Internal | Summer | B6 | 300 | 4450 | 0 | 61.2 | 53.2 | 8 | 0
2025 | NonRTO_Midwest_2_MISO_IN | NonRTO_Midwest | MISO_IN | Internal | Summer | B7 | 400 | 4450 | 0 | 48.27 | 45.37 | 8 | 0
2025 | NonRTO_Midwest_2_MISO_IN | NonRTO_Midwest | MISO_IN | Internal | Summer | B8 | 500 | 4450 | 0 | 41.51 | 41.12 | 8 | 0
2025 | NonRTO_Midwest_2_MISO_IN | NonRTO_Midwest | MISO_IN | Internal | Summer | B9 | 800 | 4450 | 0 | 41.51 | 39.81 | 8 | 0
2025 | NonRTO_Midwest_2_MISO_IN | NonRTO_Midwest | MISO_IN | Internal | Summer | B10 | 1262 | 4450 | 0 | 36.98 | 37.56 | 8 | 0
2025 | NonRTO_Midwest_2_MISO_IN | NonRTO_Midwest | MISO_IN | Internal | Winter | B16 | 25 | 4450 | 0 | 78.86 | 70.86 | 8 | 0
2025 | NonRTO_Midwest_2_MISO_IN | NonRTO_Midwest | MISO_IN | Internal | Winter | B17 | 100 | 4450 | 0 | 63.8 | 55.8 | 8 | 0
2025 | NonRTO_Midwest_2_MISO_IN | NonRTO_Midwest | MISO_IN | Internal | Winter | B18 | 400 | 4450 | 0 | 55.37 | 47.37 | 8 | 0
2025 | NonRTO_Midwest_2_MISO_IN | NonRTO_Midwest | MISO_IN | Internal | Winter | B19 | 700 | 4450 | 0 | 45.74 | 43.68 | 8 | 0
2025 | NonRTO_Midwest_2_MISO_IN | NonRTO_Midwest | MISO_IN | Internal | Winter | B20 | 935 | 4450 | 0 | 39.32 | 41.23 | 8 | 0
2025 | NonRTO_Midwest_2_TVA_Transmission | NonRTO_Midwest | TVA_Transmission | Internal | Shoulder | B11 | 25 | 2400 | 0 | 69.61 | 65.61 | 8 | 0
2025 | NonRTO_Midwest_2_TVA_Transmission | NonRTO_Midwest | TVA_Transmission | Internal | Shoulder | B12 | 200 | 2400 | 0 | 58.93 | 52.68 | 8 | 0
2025 | NonRTO_Midwest_2_TVA_Transmission | NonRTO_Midwest | TVA_Transmission | Internal | Shoulder | B13 | 600 | 2400 | 0 | 53.32 | 49.05 | 8 | 0
2025 | NonRTO_Midwest_2_TVA_Transmission | NonRTO_Midwest | TVA_Transmission | Internal | Shoulder | B14 | 900 | 2400 | 0 | 42.89 | 47.63 | 8 | 0
2025 | NonRTO_Midwest_2_TVA_Transmission | NonRTO_Midwest | TVA_Transmission | Internal | Shoulder | B15 | 1203 | 2400 | 0 | 41.94 | 46.33 | 8 | 0
2025 | NonRTO_Midwest_2_TVA_Transmission | NonRTO_Midwest | TVA_Transmission | Internal | Summer | B1 | 10 | 2400 | 0.03 | 79.86 | 87.53 | 8 | 0
2025 | NonRTO_Midwest_2_TVA_Transmission | NonRTO_Midwest | TVA_Transmission | Internal | Summer | B2 | 25 | 2400 | 0 | 75.82 | 80.6 | 8 | 0
2025 | NonRTO_Midwest_2_TVA_Transmission | NonRTO_Midwest | TVA_Transmission | Internal | Summer | B3 | 75 | 2400 | 0 | 75.82 | 74.43 | 8 | 0
2025 | NonRTO_Midwest_2_TVA_Transmission | NonRTO_Midwest | TVA_Transmission | Internal | Summer | B4 | 100 | 2400 | 0 | 74.59 | 74.11 | 8 | 0
2025 | NonRTO_Midwest_2_TVA_Transmission | NonRTO_Midwest | TVA_Transmission | Internal | Summer | B5 | 200 | 2400 | 0 | 73.15 | 69.16 | 8 | 0
2025 | NonRTO_Midwest_2_TVA_Transmission | NonRTO_Midwest | TVA_Transmission | Internal | Summer | B6 | 300 | 2400 | 0 | 61.2 | 59.76 | 8 | 0
2025 | NonRTO_Midwest_2_TVA_Transmission | NonRTO_Midwest | TVA_Transmission | Internal | Summer | B7 | 400 | 2400 | 0 | 48.27 | 50.63 | 8 | 0
2025 | NonRTO_Midwest_2_TVA_Transmission | NonRTO_Midwest | TVA_Transmission | Internal | Summer | B8 | 500 | 2400 | 0 | 41.51 | 45.07 | 8 | 0
2025 | NonRTO_Midwest_2_TVA_Transmission | NonRTO_Midwest | TVA_Transmission | Internal | Summer | B9 | 800 | 2400 | 0 | 41.51 | 43.1 | 8 | 0
2025 | NonRTO_Midwest_2_TVA_Transmission | NonRTO_Midwest | TVA_Transmission | Internal | Summer | B10 | 1262 | 2400 | 0 | 36.98 | 42.37 | 8 | 0
2025 | NonRTO_Midwest_2_TVA_Transmission | NonRTO_Midwest | TVA_Transmission | Internal | Winter | B16 | 25 | 2400 | 0 | 78.86 | 78.26 | 8 | 0
2025 | NonRTO_Midwest_2_TVA_Transmission | NonRTO_Midwest | TVA_Transmission | Internal | Winter | B17 | 100 | 2400 | 0 | 63.8 | 56.75 | 8 | 0
2025 | NonRTO_Midwest_2_TVA_Transmission | NonRTO_Midwest | TVA_Transmission | Internal | Winter | B18 | 400 | 2400 | 0 | 55.37 | 51.01 | 8 | 0
2025 | NonRTO_Midwest_2_TVA_Transmission | NonRTO_Midwest | TVA_Transmission | Internal | Winter | B19 | 700 | 2400 | 0 | 45.74 | 48.85 | 8 | 0
2025 | NonRTO_Midwest_2_TVA_Transmission | NonRTO_Midwest | TVA_Transmission | Internal | Winter | B20 | 935 | 2400 | 0 | 39.32 | 46.08 | 8 | 0
2025 | NYISO_A-F_2_IESO | NYISO_A-F | IESO | Internal | Shoulder | B11 | 25 | 1600 | 0 | 51.62 | 42.35 | 7 | 0
2025 | NYISO_A-F_2_IESO | NYISO_A-F | IESO | Internal | Shoulder | B12 | 200 | 1600 | 0 | 49.35 | 42.35 | 7 | 0
2025 | NYISO_A-F_2_IESO | NYISO_A-F | IESO | Internal | Shoulder | B13 | 600 | 1600 | 0 | 47.55 | 40.55 | 7 | 0
2025 | NYISO_A-F_2_IESO | NYISO_A-F | IESO | Internal | Shoulder | B14 | 900 | 1600 | 0 | 43.76 | 39.18 | 7 | 0
2025 | NYISO_A-F_2_IESO | NYISO_A-F | IESO | Internal | Shoulder | B15 | 1203 | 1600 | 0 | 43.75 | 39.18 | 7 | 0
2025 | NYISO_A-F_2_IESO | NYISO_A-F | IESO | Internal | Summer | B1 | 10 | 1600 | 0 | 257.15 | 80.87 | 7 | 0
2025 | NYISO_A-F_2_IESO | NYISO_A-F | IESO | Internal | Summer | B2 | 25 | 1600 | 0 | 85.14 | 65.6 | 7 | 0
2025 | NYISO_A-F_2_IESO | NYISO_A-F | IESO | Internal | Summer | B3 | 75 | 1600 | 0 | 60.44 | 53.44 | 7 | 0
2025 | NYISO_A-F_2_IESO | NYISO_A-F | IESO | Internal | Summer | B4 | 100 | 1600 | 0 | 57.33 | 44.65 | 7 | 0
2025 | NYISO_A-F_2_IESO | NYISO_A-F | IESO | Internal | Summer | B5 | 200 | 1600 | 0 | 53.68 | 44.65 | 7 | 0
2025 | NYISO_A-F_2_IESO | NYISO_A-F | IESO | Internal | Summer | B6 | 300 | 1600 | 0 | 48.41 | 41.41 | 7 | 0
2025 | NYISO_A-F_2_IESO | NYISO_A-F | IESO | Internal | Summer | B7 | 400 | 1600 | 0 | 45.39 | 38.39 | 7 | 0
2025 | NYISO_A-F_2_IESO | NYISO_A-F | IESO | Internal | Summer | B8 | 500 | 1600 | 0 | 42.19 | 38.31 | 7 | 0
2025 | NYISO_A-F_2_IESO | NYISO_A-F | IESO | Internal | Summer | B9 | 800 | 1600 | 0 | 42.19 | 38.31 | 7 | 0
2025 | NYISO_A-F_2_IESO | NYISO_A-F | IESO | Internal | Summer | B10 | 1262 | 1600 | 0 | 42.19 | 38.31 | 7 | 0
2025 | NYISO_A-F_2_IESO | NYISO_A-F | IESO | Internal | Winter | B16 | 25 | 1600 | 0 | 54.61 | 44.64 | 7 | 0
2025 | NYISO_A-F_2_IESO | NYISO_A-F | IESO | Internal | Winter | B17 | 100 | 1600 | 0 | 51.64 | 44.64 | 7 | 0
2025 | NYISO_A-F_2_IESO | NYISO_A-F | IESO | Internal | Winter | B18 | 400 | 1600 | 0 | 51.58 | 44.58 | 7 | 0
2025 | NYISO_A-F_2_IESO | NYISO_A-F | IESO | Internal | Winter | B19 | 700 | 1600 | 0 | 51.58 | 44.58 | 7 | 0
2025 | NYISO_A-F_2_IESO | NYISO_A-F | IESO | Internal | Winter | B20 | 935 | 1600 | 0 | 51.58 | 44.58 | 7 | 0
2025 | NYISO_A-F_2_NEISO | NYISO_A-F | NEISO | Internal | Shoulder | B11 | 25 | 600 | 0 | 51.62 | 44.8 | 3 | 0
2025 | NYISO_A-F_2_NEISO | NYISO_A-F | NEISO | Internal | Shoulder | B12 | 200 | 600 | 0 | 49.35 | 41.13 | 3 | 0
2025 | NYISO_A-F_2_NEISO | NYISO_A-F | NEISO | Internal | Shoulder | B13 | 600 | 600 | 0 | 47.55 | 40.76 | 3 | 0
2025 | NYISO_A-F_2_NEISO | NYISO_A-F | NEISO | Internal | Shoulder | B14 | 900 | 600 | 0 | 43.76 | 40.76 | 3 | 0
2025 | NYISO_A-F_2_NEISO | NYISO_A-F | NEISO | Internal | Shoulder | B15 | 1203 | 600 | 0 | 43.75 | 40.76 | 3 | 0
2025 | NYISO_A-F_2_NEISO | NYISO_A-F | NEISO | Internal | Summer | B1 | 10 | 600 | 600 | 257.15 | 352.79 | 3 | 92.65
2025 | NYISO_A-F_2_NEISO | NYISO_A-F | NEISO | Internal | Summer | B2 | 25 | 600 | 339.36 | 85.14 | 88.14 | 3 | 0
2025 | NYISO_A-F_2_NEISO | NYISO_A-F | NEISO | Internal | Summer | B3 | 75 | 600 | 0 | 60.44 | 58.84 | 3 | 0
2025 | NYISO_A-F_2_NEISO | NYISO_A-F | NEISO | Internal | Summer | B4 | 100 | 600 | 0 | 57.33 | 54.02 | 3 | 0
2025 | NYISO_A-F_2_NEISO | NYISO_A-F | NEISO | Internal | Summer | B5 | 200 | 600 | 0 | 53.68 | 50.68 | 3 | 0
2025 | NYISO_A-F_2_NEISO | NYISO_A-F | NEISO | Internal | Summer | B6 | 300 | 600 | 0 | 48.41 | 41.8 | 3 | 0
2025 | NYISO_A-F_2_NEISO | NYISO_A-F | NEISO | Internal | Summer | B7 | 400 | 600 | 0 | 45.39 | 37.7 | 3 | 0
2025 | NYISO_A-F_2_NEISO | NYISO_A-F | NEISO | Internal | Summer | B8 | 500 | 600 | 0 | 42.19 | 37.7 | 3 | 0
2025 | NYISO_A-F_2_NEISO | NYISO_A-F | NEISO | Internal | Summer | B9 | 800 | 600 | 0 | 42.19 | 37.7 | 3 | 0
2025 | NYISO_A-F_2_NEISO | NYISO_A-F | NEISO | Internal | Summer | B10 | 1262 | 600 | 0 | 42.19 | 37.7 | 3 | 0
2025 | NYISO_A-F_2_NEISO | NYISO_A-F | NEISO | Internal | Winter | B16 | 25 | 600 | 0 | 54.61 | 55.39 | 3 | 0
2025 | NYISO_A-F_2_NEISO | NYISO_A-F | NEISO | Internal | Winter | B17 | 100 | 600 | 0 | 51.64 | 50.21 | 3 | 0
2025 | NYISO_A-F_2_NEISO | NYISO_A-F | NEISO | Internal | Winter | B18 | 400 | 600 | 0 | 51.58 | 50.21 | 3 | 0
2025 | NYISO_A-F_2_NEISO | NYISO_A-F | NEISO | Internal | Winter | B19 | 700 | 600 | 0 | 51.58 | 50.21 | 3 | 0
2025 | NYISO_A-F_2_NEISO | NYISO_A-F | NEISO | Internal | Winter | B20 | 935 | 600 | 0 | 51.58 | 50.21 | 3 | 0
2025 | NYISO_A-F_2_NYISO_G-I | NYISO_A-F | NYISO_G-I | Internal | Shoulder | B11 | 25 | 4250 | 3740.47 | 51.62 | 51.63 | 0.01 | 0
2025 | NYISO_A-F_2_NYISO_G-I | NYISO_A-F | NYISO_G-I | Internal | Shoulder | B12 | 200 | 4250 | 3652.35 | 49.35 | 49.36 | 0.01 | 0
2025 | NYISO_A-F_2_NYISO_G-I | NYISO_A-F | NYISO_G-I | Internal | Shoulder | B13 | 600 | 4250 | 3496.92 | 47.55 | 47.56 | 0.01 | 0
2025 | NYISO_A-F_2_NYISO_G-I | NYISO_A-F | NYISO_G-I | Internal | Shoulder | B14 | 900 | 4250 | 2731.16 | 43.76 | 43.77 | 0.01 | 0
2025 | NYISO_A-F_2_NYISO_G-I | NYISO_A-F | NYISO_G-I | Internal | Shoulder | B15 | 1203 | 4250 | 418.43 | 43.75 | 43.76 | 0.01 | 0
2025 | NYISO_A-F_2_NYISO_G-I | NYISO_A-F | NYISO_G-I | Internal | Summer | B1 | 10 | 4250 | 4010.05 | 257.15 | 257.16 | 0.01 | 0
2025 | NYISO_A-F_2_NYISO_G-I | NYISO_A-F | NYISO_G-I | Internal | Summer | B2 | 25 | 4250 | 3911.15 | 85.14 | 85.15 | 0.01 | 0
2025 | NYISO_A-F_2_NYISO_G-I | NYISO_A-F | NYISO_G-I | Internal | Summer | B3 | 75 | 4250 | 3750.16 | 60.44 | 60.45 | 0.01 | 0
2025 | NYISO_A-F_2_NYISO_G-I | NYISO_A-F | NYISO_G-I | Internal | Summer | B4 | 100 | 4250 | 3740.63 | 57.33 | 57.35 | 0.01 | 0
2025 | NYISO_A-F_2_NYISO_G-I | NYISO_A-F | NYISO_G-I | Internal | Summer | B5 | 200 | 4250 | 3729.01 | 53.68 | 53.69 | 0.01 | 0
2025 | NYISO_A-F_2_NYISO_G-I | NYISO_A-F | NYISO_G-I | Internal | Summer | B6 | 300 | 4250 | 3384.57 | 48.41 | 48.42 | 0.01 | 0
2025 | NYISO_A-F_2_NYISO_G-I | NYISO_A-F | NYISO_G-I | Internal | Summer | B7 | 400 | 4250 | 3144.67 | 45.39 | 45.4 | 0.01 | 0
2025 | NYISO_A-F_2_NYISO_G-I | NYISO_A-F | NYISO_G-I | Internal | Summer | B8 | 500 | 4250 | 2971.98 | 42.19 | 42.21 | 0.01 | 0
2025 | NYISO_A-F_2_NYISO_G-I | NYISO_A-F | NYISO_G-I | Internal | Summer | B9 | 800 | 4250 | 2645.3 | 42.19 | 42.21 | 0.01 | 0
2025 | NYISO_A-F_2_NYISO_G-I | NYISO_A-F | NYISO_G-I | Internal | Summer | B10 | 1262 | 4250 | 0 | 42.19 | 42.18 | 0.01 | 0
2025 | NYISO_A-F_2_NYISO_G-I | NYISO_A-F | NYISO_G-I | Internal | Winter | B16 | 25 | 4250 | 4250 | 54.61 | 64.28 | 0.01 | 9.66
2025 | NYISO_A-F_2_NYISO_G-I | NYISO_A-F | NYISO_G-I | Internal | Winter | B17 | 100 | 4250 | 4239.74 | 51.64 | 51.65 | 0.01 | 0
2025 | NYISO_A-F_2_NYISO_G-I | NYISO_A-F | NYISO_G-I | Internal | Winter | B18 | 400 | 4250 | 4150.97 | 51.58 | 51.6 | 0.01 | 0
2025 | NYISO_A-F_2_NYISO_G-I | NYISO_A-F | NYISO_G-I | Internal | Winter | B19 | 700 | 4250 | 3933.05 | 51.58 | 51.6 | 0.01 | 0
2025 | NYISO_A-F_2_NYISO_G-I | NYISO_A-F | NYISO_G-I | Internal | Winter | B20 | 935 | 4250 | 3296.31 | 51.58 | 51.6 | 0.01 | 0
2025 | NYISO_A-F_2_PJM_ROM | NYISO_A-F | PJM_ROM | Internal | Shoulder | B11 | 25 | 1000 | 957.34 | 51.62 | 59.62 | 8 | 0
2025 | NYISO_A-F_2_PJM_ROM | NYISO_A-F | PJM_ROM | Internal | Shoulder | B12 | 200 | 1000 | 0 | 49.35 | 52.94 | 8 | 0
2025 | NYISO_A-F_2_PJM_ROM | NYISO_A-F | PJM_ROM | Internal | Shoulder | B13 | 600 | 1000 | 0 | 47.55 | 46.79 | 8 | 0
2025 | NYISO_A-F_2_PJM_ROM | NYISO_A-F | PJM_ROM | Internal | Shoulder | B14 | 900 | 1000 | 0 | 43.76 | 43.85 | 8 | 0
2025 | NYISO_A-F_2_PJM_ROM | NYISO_A-F | PJM_ROM | Internal | Shoulder | B15 | 1203 | 1000 | 0 | 43.75 | 40.49 | 8 | 0
2025 | NYISO_A-F_2_PJM_ROM | NYISO_A-F | PJM_ROM | Internal | Summer | B1 | 10 | 1000 | 760.41 | 257.15 | 265.15 | 8 | 0
2025 | NYISO_A-F_2_PJM_ROM | NYISO_A-F | PJM_ROM | Internal | Summer | B2 | 25 | 1000 | 750.36 | 85.14 | 93.14 | 8 | 0
2025 | NYISO_A-F_2_PJM_ROM | NYISO_A-F | PJM_ROM | Internal | Summer | B3 | 75 | 1000 | 856.48 | 60.44 | 68.44 | 8 | 0
2025 | NYISO_A-F_2_PJM_ROM | NYISO_A-F | PJM_ROM | Internal | Summer | B4 | 100 | 1000 | 1000 | 57.33 | 68.1 | 8 | 2.77
2025 | NYISO_A-F_2_PJM_ROM | NYISO_A-F | PJM_ROM | Internal | Summer | B5 | 200 | 1000 | 1000 | 53.68 | 63.18 | 8 | 1.5
2025 | NYISO_A-F_2_PJM_ROM | NYISO_A-F | PJM_ROM | Internal | Summer | B6 | 300 | 1000 | 0 | 48.41 | 53.77 | 8 | 0
2025 | NYISO_A-F_2_PJM_ROM | NYISO_A-F | PJM_ROM | Internal | Summer | B7 | 400 | 1000 | 0 | 45.39 | 44.64 | 8 | 0
2025 | NYISO_A-F_2_PJM_ROM | NYISO_A-F | PJM_ROM | Internal | Summer | B8 | 500 | 1000 | 0 | 42.19 | 41.42 | 8 | 0
2025 | NYISO_A-F_2_PJM_ROM | NYISO_A-F | PJM_ROM | Internal | Summer | B9 | 800 | 1000 | 0 | 42.19 | 40.94 | 8 | 0
2025 | NYISO_A-F_2_PJM_ROM | NYISO_A-F | PJM_ROM | Internal | Summer | B10 | 1262 | 1000 | 0 | 42.19 | 38.55 | 8 | 0
2025 | NYISO_A-F_2_PJM_ROM | NYISO_A-F | PJM_ROM | Internal | Winter | B16 | 25 | 1000 | 1000 | 54.61 | 72.27 | 8 | 9.66
2025 | NYISO_A-F_2_PJM_ROM | NYISO_A-F | PJM_ROM | Internal | Winter | B17 | 100 | 1000 | 0 | 51.64 | 57.81 | 8 | 0
2025 | NYISO_A-F_2_PJM_ROM | NYISO_A-F | PJM_ROM | Internal | Winter | B18 | 400 | 1000 | 0 | 51.58 | 51.77 | 8 | 0
2025 | NYISO_A-F_2_PJM_ROM | NYISO_A-F | PJM_ROM | Internal | Winter | B19 | 700 | 1000 | 0 | 51.58 | 49.55 | 8 | 0
2025 | NYISO_A-F_2_PJM_ROM | NYISO_A-F | PJM_ROM | Internal | Winter | B20 | 935 | 1000 | 0 | 51.58 | 45.58 | 8 | 0
2025 | NYISO_G-I_2_NEISO | NYISO_G-I | NEISO | Internal | Shoulder | B11 | 25 | 600 | 0 | 51.63 | 44.8 | 3 | 0
2025 | NYISO_G-I_2_NEISO | NYISO_G-I | NEISO | Internal | Shoulder | B12 | 200 | 600 | 0 | 49.36 | 41.13 | 3 | 0
2025 | NYISO_G-I_2_NEISO | NYISO_G-I | NEISO | Internal | Shoulder | B13 | 600 | 600 | 0 | 47.56 | 40.76 | 3 | 0
2025 | NYISO_G-I_2_NEISO | NYISO_G-I | NEISO | Internal | Shoulder | B14 | 900 | 600 | 0 | 43.77 | 40.76 | 3 | 0
2025 | NYISO_G-I_2_NEISO | NYISO_G-I | NEISO | Internal | Shoulder | B15 | 1203 | 600 | 0 | 43.76 | 40.76 | 3 | 0
2025 | NYISO_G-I_2_NEISO | NYISO_G-I | NEISO | Internal | Summer | B1 | 10 | 600 | 600 | 257.16 | 352.79 | 3 | 92.63
2025 | NYISO_G-I_2_NEISO | NYISO_G-I | NEISO | Internal | Summer | B2 | 25 | 600 | 0.25 | 85.15 | 88.14 | 3 | 0
2025 | NYISO_G-I_2_NEISO | NYISO_G-I | NEISO | Internal | Summer | B3 | 75 | 600 | 0 | 60.45 | 58.84 | 3 | 0
2025 | NYISO_G-I_2_NEISO | NYISO_G-I | NEISO | Internal | Summer | B4 | 100 | 600 | 0 | 57.35 | 54.02 | 3 | 0
2025 | NYISO_G-I_2_NEISO | NYISO_G-I | NEISO | Internal | Summer | B5 | 200 | 600 | 0 | 53.69 | 50.68 | 3 | 0
2025 | NYISO_G-I_2_NEISO | NYISO_G-I | NEISO | Internal | Summer | B6 | 300 | 600 | 0 | 48.42 | 41.8 | 3 | 0
2025 | NYISO_G-I_2_NEISO | NYISO_G-I | NEISO | Internal | Summer | B7 | 400 | 600 | 0 | 45.4 | 37.7 | 3 | 0
2025 | NYISO_G-I_2_NEISO | NYISO_G-I | NEISO | Internal | Summer | B8 | 500 | 600 | 0 | 42.21 | 37.7 | 3 | 0
2025 | NYISO_G-I_2_NEISO | NYISO_G-I | NEISO | Internal | Summer | B9 | 800 | 600 | 0 | 42.21 | 37.7 | 3 | 0
2025 | NYISO_G-I_2_NEISO | NYISO_G-I | NEISO | Internal | Summer | B10 | 1262 | 600 | 0 | 42.18 | 37.7 | 3 | 0
2025 | NYISO_G-I_2_NEISO | NYISO_G-I | NEISO | Internal | Winter | B16 | 25 | 600 | 0 | 64.28 | 55.39 | 3 | 0
2025 | NYISO_G-I_2_NEISO | NYISO_G-I | NEISO | Internal | Winter | B17 | 100 | 600 | 0 | 51.65 | 50.21 | 3 | 0
2025 | NYISO_G-I_2_NEISO | NYISO_G-I | NEISO | Internal | Winter | B18 | 400 | 600 | 0 | 51.6 | 50.21 | 3 | 0
2025 | NYISO_G-I_2_NEISO | NYISO_G-I | NEISO | Internal | Winter | B19 | 700 | 600 | 0 | 51.6 | 50.21 | 3 | 0
2025 | NYISO_G-I_2_NEISO | NYISO_G-I | NEISO | Internal | Winter | B20 | 935 | 600 | 0 | 51.6 | 50.21 | 3 | 0
2025 | NYISO_G-I_2_NYISO_A-F | NYISO_G-I | NYISO_A-F | Internal | Shoulder | B11 | 25 | 1999 | 0.14 | 51.63 | 51.62 | 0.01 | 0
2025 | NYISO_G-I_2_NYISO_A-F | NYISO_G-I | NYISO_A-F | Internal | Shoulder | B12 | 200 | 1999 | 0.02 | 49.36 | 49.35 | 0.01 | 0
2025 | NYISO_G-I_2_NYISO_A-F | NYISO_G-I | NYISO_A-F | Internal | Shoulder | B13 | 600 | 1999 | 0 | 47.56 | 47.55 | 0.01 | 0
2025 | NYISO_G-I_2_NYISO_A-F | NYISO_G-I | NYISO_A-F | Internal | Shoulder | B14 | 900 | 1999 | 0 | 43.77 | 43.76 | 0.01 | 0
2025 | NYISO_G-I_2_NYISO_A-F | NYISO_G-I | NYISO_A-F | Internal | Shoulder | B15 | 1203 | 1999 | 0 | 43.76 | 43.75 | 0.01 | 0
2025 | NYISO_G-I_2_NYISO_A-F | NYISO_G-I | NYISO_A-F | Internal | Summer | B1 | 10 | 1999 | 0.35 | 257.16 | 257.15 | 0.01 | 0
2025 | NYISO_G-I_2_NYISO_A-F | NYISO_G-I | NYISO_A-F | Internal | Summer | B2 | 25 | 1999 | 0.14 | 85.15 | 85.14 | 0.01 | 0
2025 | NYISO_G-I_2_NYISO_A-F | NYISO_G-I | NYISO_A-F | Internal | Summer | B3 | 75 | 1999 | 0.05 | 60.45 | 60.44 | 0.01 | 0
2025 | NYISO_G-I_2_NYISO_A-F | NYISO_G-I | NYISO_A-F | Internal | Summer | B4 | 100 | 1999 | 0.04 | 57.35 | 57.33 | 0.01 | 0
2025 | NYISO_G-I_2_NYISO_A-F | NYISO_G-I | NYISO_A-F | Internal | Summer | B5 | 200 | 1999 | 0.02 | 53.69 | 53.68 | 0.01 | 0
2025 | NYISO_G-I_2_NYISO_A-F | NYISO_G-I | NYISO_A-F | Internal | Summer | B6 | 300 | 1999 | 0.01 | 48.42 | 48.41 | 0.01 | 0
2025 | NYISO_G-I_2_NYISO_A-F | NYISO_G-I | NYISO_A-F | Internal | Summer | B7 | 400 | 1999 | 0 | 45.4 | 45.39 | 0.01 | 0
2025 | NYISO_G-I_2_NYISO_A-F | NYISO_G-I | NYISO_A-F | Internal | Summer | B8 | 500 | 1999 | 0 | 42.21 | 42.19 | 0.01 | 0
2025 | NYISO_G-I_2_NYISO_A-F | NYISO_G-I | NYISO_A-F | Internal | Summer | B9 | 800 | 1999 | 0 | 42.21 | 42.19 | 0.01 | 0
2025 | NYISO_G-I_2_NYISO_A-F | NYISO_G-I | NYISO_A-F | Internal | Summer | B10 | 1262 | 1999 | 186.15 | 42.18 | 42.19 | 0.01 | 0
2025 | NYISO_G-I_2_NYISO_A-F | NYISO_G-I | NYISO_A-F | Internal | Winter | B16 | 25 | 1999 | 0 | 64.28 | 54.61 | 0.01 | 0
2025 | NYISO_G-I_2_NYISO_A-F | NYISO_G-I | NYISO_A-F | Internal | Winter | B17 | 100 | 1999 | 0.03 | 51.65 | 51.64 | 0.01 | 0
2025 | NYISO_G-I_2_NYISO_A-F | NYISO_G-I | NYISO_A-F | Internal | Winter | B18 | 400 | 1999 | 0 | 51.6 | 51.58 | 0.01 | 0
2025 | NYISO_G-I_2_NYISO_A-F | NYISO_G-I | NYISO_A-F | Internal | Winter | B19 | 700 | 1999 | 0 | 51.6 | 51.58 | 0.01 | 0
2025 | NYISO_G-I_2_NYISO_A-F | NYISO_G-I | NYISO_A-F | Internal | Winter | B20 | 935 | 1999 | 0 | 51.6 | 51.58 | 0.01 | 0
2025 | NYISO_G-I_2_NYISO_J-K | NYISO_G-I | NYISO_J-K | Internal | Shoulder | B11 | 25 | 6130 | 6130 | 51.63 | 58.19 | 0.01 | 6.55
2025 | NYISO_G-I_2_NYISO_J-K | NYISO_G-I | NYISO_J-K | Internal | Shoulder | B12 | 200 | 6130 | 6130 | 49.36 | 58.19 | 0.01 | 8.82
2025 | NYISO_G-I_2_NYISO_J-K | NYISO_G-I | NYISO_J-K | Internal | Shoulder | B13 | 600 | 6130 | 6130 | 47.56 | 56.77 | 0.01 | 9.19
2025 | NYISO_G-I_2_NYISO_J-K | NYISO_G-I | NYISO_J-K | Internal | Shoulder | B14 | 900 | 6130 | 5540.3 | 43.77 | 43.78 | 0.01 | 0
2025 | NYISO_G-I_2_NYISO_J-K | NYISO_G-I | NYISO_J-K | Internal | Shoulder | B15 | 1203 | 6130 | 3417.39 | 43.76 | 43.77 | 0.01 | 0
2025 | NYISO_G-I_2_NYISO_J-K | NYISO_G-I | NYISO_J-K | Internal | Summer | B1 | 10 | 6130 | 4591.34 | 257.16 | 257.17 | 0.01 | 0
2025 | NYISO_G-I_2_NYISO_J-K | NYISO_G-I | NYISO_J-K | Internal | Summer | B2 | 25 | 6130 | 4947.82 | 85.15 | 85.17 | 0.01 | 0
2025 | NYISO_G-I_2_NYISO_J-K | NYISO_G-I | NYISO_J-K | Internal | Summer | B3 | 75 | 6130 | 4912.77 | 60.45 | 60.46 | 0.01 | 0
2025 | NYISO_G-I_2_NYISO_J-K | NYISO_G-I | NYISO_J-K | Internal | Summer | B4 | 100 | 6130 | 4587.65 | 57.35 | 57.36 | 0.01 | 0
2025 | NYISO_G-I_2_NYISO_J-K | NYISO_G-I | NYISO_J-K | Internal | Summer | B5 | 200 | 6130 | 4732.87 | 53.69 | 53.7 | 0.01 | 0
2025 | NYISO_G-I_2_NYISO_J-K | NYISO_G-I | NYISO_J-K | Internal | Summer | B6 | 300 | 6130 | 6130 | 48.42 | 53.7 | 0.01 | 5.27
2025 | NYISO_G-I_2_NYISO_J-K | NYISO_G-I | NYISO_J-K | Internal | Summer | B7 | 400 | 6130 | 6130 | 45.4 | 53.7 | 0.01 | 8.29
2025 | NYISO_G-I_2_NYISO_J-K | NYISO_G-I | NYISO_J-K | Internal | Summer | B8 | 500 | 6130 | 6130 | 42.21 | 53.7 | 0.01 | 11.48
2025 | NYISO_G-I_2_NYISO_J-K | NYISO_G-I | NYISO_J-K | Internal | Summer | B9 | 800 | 6130 | 6061.66 | 42.21 | 42.22 | 0.01 | 0
2025 | NYISO_G-I_2_NYISO_J-K | NYISO_G-I | NYISO_J-K | Internal | Summer | B10 | 1262 | 6130 | 3797.26 | 42.18 | 42.19 | 0.01 | 0
2025 | NYISO_G-I_2_NYISO_J-K | NYISO_G-I | NYISO_J-K | Internal | Winter | B16 | 25 | 6130 | 6130 | 64.28 | 74.17 | 0.01 | 9.88
2025 | NYISO_G-I_2_NYISO_J-K | NYISO_G-I | NYISO_J-K | Internal | Winter | B17 | 100 | 6130 | 6130 | 51.65 | 74.17 | 0.01 | 22.51
2025 | NYISO_G-I_2_NYISO_J-K | NYISO_G-I | NYISO_J-K | Internal | Winter | B18 | 400 | 6130 | 6130 | 51.6 | 74.17 | 0.01 | 22.56
2025 | NYISO_G-I_2_NYISO_J-K | NYISO_G-I | NYISO_J-K | Internal | Winter | B19 | 700 | 6130 | 6130 | 51.6 | 55.56 | 0.01 | 3.95
2025 | NYISO_G-I_2_NYISO_J-K | NYISO_G-I | NYISO_J-K | Internal | Winter | B20 | 935 | 6130 | 6130 | 51.6 | 52.22 | 0.01 | 0.62
2025 | NYISO_G-I_2_PJM_E | NYISO_G-I | PJM_E | Internal | Shoulder | B11 | 25 | 1500 | 0.19 | 51.63 | 59.61 | 8 | 0
2025 | NYISO_G-I_2_PJM_E | NYISO_G-I | PJM_E | Internal | Shoulder | B12 | 200 | 1500 | 0 | 49.36 | 52.93 | 8 | 0
2025 | NYISO_G-I_2_PJM_E | NYISO_G-I | PJM_E | Internal | Shoulder | B13 | 600 | 1500 | 0 | 47.56 | 46.8 | 8 | 0
2025 | NYISO_G-I_2_PJM_E | NYISO_G-I | PJM_E | Internal | Shoulder | B14 | 900 | 1500 | 0 | 43.77 | 43.86 | 8 | 0
2025 | NYISO_G-I_2_PJM_E | NYISO_G-I | PJM_E | Internal | Shoulder | B15 | 1203 | 1500 | 0 | 43.76 | 40.5 | 8 | 0
2025 | NYISO_G-I_2_PJM_E | NYISO_G-I | PJM_E | Internal | Summer | B1 | 10 | 1500 | 604.62 | 257.16 | 265.16 | 8 | 0
2025 | NYISO_G-I_2_PJM_E | NYISO_G-I | PJM_E | Internal | Summer | B2 | 25 | 1500 | 890 | 85.15 | 93.15 | 8 | 0
2025 | NYISO_G-I_2_PJM_E | NYISO_G-I | PJM_E | Internal | Summer | B3 | 75 | 1500 | 1271.45 | 60.45 | 68.45 | 8 | 0
2025 | NYISO_G-I_2_PJM_E | NYISO_G-I | PJM_E | Internal | Summer | B4 | 100 | 1500 | 1500 | 57.35 | 68.09 | 8 | 2.75
2025 | NYISO_G-I_2_PJM_E | NYISO_G-I | PJM_E | Internal | Summer | B5 | 200 | 1500 | 1500 | 53.69 | 63.19 | 8 | 1.5
2025 | NYISO_G-I_2_PJM_E | NYISO_G-I | PJM_E | Internal | Summer | B6 | 300 | 1500 | 0 | 48.42 | 53.78 | 8 | 0
2025 | NYISO_G-I_2_PJM_E | NYISO_G-I | PJM_E | Internal | Summer | B7 | 400 | 1500 | 0 | 45.4 | 44.65 | 8 | 0
2025 | NYISO_G-I_2_PJM_E | NYISO_G-I | PJM_E | Internal | Summer | B8 | 500 | 1500 | 0 | 42.21 | 41.43 | 8 | 0
2025 | NYISO_G-I_2_PJM_E | NYISO_G-I | PJM_E | Internal | Summer | B9 | 800 | 1500 | 0 | 42.21 | 40.95 | 8 | 0
2025 | NYISO_G-I_2_PJM_E | NYISO_G-I | PJM_E | Internal | Summer | B10 | 1262 | 1500 | 0 | 42.18 | 38.56 | 8 | 0
2025 | NYISO_G-I_2_PJM_E | NYISO_G-I | PJM_E | Internal | Winter | B16 | 25 | 1500 | 461.25 | 64.28 | 72.28 | 8 | 0
2025 | NYISO_G-I_2_PJM_E | NYISO_G-I | PJM_E | Internal | Winter | B17 | 100 | 1500 | 0 | 51.65 | 57.82 | 8 | 0
2025 | NYISO_G-I_2_PJM_E | NYISO_G-I | PJM_E | Internal | Winter | B18 | 400 | 1500 | 0 | 51.6 | 51.78 | 8 | 0
2025 | NYISO_G-I_2_PJM_E | NYISO_G-I | PJM_E | Internal | Winter | B19 | 700 | 1500 | 0 | 51.6 | 49.56 | 8 | 0
2025 | NYISO_G-I_2_PJM_E | NYISO_G-I | PJM_E | Internal | Winter | B20 | 935 | 1500 | 0 | 51.6 | 45.6 | 8 | 0
2025 | NYISO_J-K_2_NEISO | NYISO_J-K | NEISO | Internal | Shoulder | B11 | 25 | 0.01 | 0 | 58.19 | 44.8 | 3 | 0.29
2025 | NYISO_J-K_2_NEISO | NYISO_J-K | NEISO | Internal | Shoulder | B12 | 200 | 0.01 | 0 | 58.19 | 41.13 | 3 | 0.04
2025 | NYISO_J-K_2_NEISO | NYISO_J-K | NEISO | Internal | Shoulder | B13 | 600 | 0.01 | 0 | 56.77 | 40.76 | 3 | 0.01
2025 | NYISO_J-K_2_NEISO | NYISO_J-K | NEISO | Internal | Shoulder | B14 | 900 | 0.01 | 0 | 43.78 | 40.76 | 3 | 0.01
2025 | NYISO_J-K_2_NEISO | NYISO_J-K | NEISO | Internal | Shoulder | B15 | 1203 | 0.01 | 0 | 43.77 | 40.76 | 3 | 0.01
2025 | NYISO_J-K_2_NEISO | NYISO_J-K | NEISO | Internal | Summer | B1 | 10 | 0.01 | 0.01 | 257.17 | 352.79 | 3 | 93.25
2025 | NYISO_J-K_2_NEISO | NYISO_J-K | NEISO | Internal | Summer | B2 | 25 | 0.01 | 0 | 85.17 | 88.14 | 3 | 0.51
2025 | NYISO_J-K_2_NEISO | NYISO_J-K | NEISO | Internal | Summer | B3 | 75 | 0.01 | 0 | 60.46 | 58.84 | 3 | 0.12
2025 | NYISO_J-K_2_NEISO | NYISO_J-K | NEISO | Internal | Summer | B4 | 100 | 0.01 | 0 | 57.36 | 54.02 | 3 | 0.09
2025 | NYISO_J-K_2_NEISO | NYISO_J-K | NEISO | Internal | Summer | B5 | 200 | 0.01 | 0 | 53.7 | 50.68 | 3 | 0.05
2025 | NYISO_J-K_2_NEISO | NYISO_J-K | NEISO | Internal | Summer | B6 | 300 | 0.01 | 0 | 53.7 | 41.8 | 3 | 0.03
2025 | NYISO_J-K_2_NEISO | NYISO_J-K | NEISO | Internal | Summer | B7 | 400 | 0.01 | 0 | 53.7 | 37.7 | 3 | 0.02
2025 | NYISO_J-K_2_NEISO | NYISO_J-K | NEISO | Internal | Summer | B8 | 500 | 0.01 | 0 | 53.7 | 37.7 | 3 | 0.02
2025 | NYISO_J-K_2_NEISO | NYISO_J-K | NEISO | Internal | Summer | B9 | 800 | 0.01 | 0 | 42.22 | 37.7 | 3 | 0.01
2025 | NYISO_J-K_2_NEISO | NYISO_J-K | NEISO | Internal | Summer | B10 | 1262 | 0.01 | 0 | 42.19 | 37.7 | 3 | 0.01
2025 | NYISO_J-K_2_NEISO | NYISO_J-K | NEISO | Internal | Winter | B16 | 25 | 0.01 | 0 | 74.17 | 55.39 | 3 | 0.28
2025 | NYISO_J-K_2_NEISO | NYISO_J-K | NEISO | Internal | Winter | B17 | 100 | 0.01 | 0 | 74.17 | 50.21 | 3 | 0.08
2025 | NYISO_J-K_2_NEISO | NYISO_J-K | NEISO | Internal | Winter | B18 | 400 | 0.01 | 0 | 74.17 | 50.21 | 3 | 0.02
2025 | NYISO_J-K_2_NEISO | NYISO_J-K | NEISO | Internal | Winter | B19 | 700 | 0.01 | 0 | 55.56 | 50.21 | 3 | 0.01
2025 | NYISO_J-K_2_NEISO | NYISO_J-K | NEISO | Internal | Winter | B20 | 935 | 0.01 | 0 | 52.22 | 50.21 | 3 | 0.01
2025 | NYISO_J-K_2_NYISO_G-I | NYISO_J-K | NYISO_G-I | Internal | Shoulder | B11 | 25 | 1999 | 0 | 58.19 | 51.63 | 0.01 | 0
2025 | NYISO_J-K_2_NYISO_G-I | NYISO_J-K | NYISO_G-I | Internal | Shoulder | B12 | 200 | 1999 | 0 | 58.19 | 49.36 | 0.01 | 0
2025 | NYISO_J-K_2_NYISO_G-I | NYISO_J-K | NYISO_G-I | Internal | Shoulder | B13 | 600 | 1999 | 0 | 56.77 | 47.56 | 0.01 | 0
2025 | NYISO_J-K_2_NYISO_G-I | NYISO_J-K | NYISO_G-I | Internal | Shoulder | B14 | 900 | 1999 | 0 | 43.78 | 43.77 | 0.01 | 0
2025 | NYISO_J-K_2_NYISO_G-I | NYISO_J-K | NYISO_G-I | Internal | Shoulder | B15 | 1203 | 1999 | 0 | 43.77 | 43.76 | 0.01 | 0
2025 | NYISO_J-K_2_NYISO_G-I | NYISO_J-K | NYISO_G-I | Internal | Summer | B1 | 10 | 1999 | 0.35 | 257.17 | 257.16 | 0.01 | 0
2025 | NYISO_J-K_2_NYISO_G-I | NYISO_J-K | NYISO_G-I | Internal | Summer | B2 | 25 | 1999 | 0.14 | 85.17 | 85.15 | 0.01 | 0
2025 | NYISO_J-K_2_NYISO_G-I | NYISO_J-K | NYISO_G-I | Internal | Summer | B3 | 75 | 1999 | 0.05 | 60.46 | 60.45 | 0.01 | 0
2025 | NYISO_J-K_2_NYISO_G-I | NYISO_J-K | NYISO_G-I | Internal | Summer | B4 | 100 | 1999 | 0.04 | 57.36 | 57.35 | 0.01 | 0
2025 | NYISO_J-K_2_NYISO_G-I | NYISO_J-K | NYISO_G-I | Internal | Summer | B5 | 200 | 1999 | 0.02 | 53.7 | 53.69 | 0.01 | 0
2025 | NYISO_J-K_2_NYISO_G-I | NYISO_J-K | NYISO_G-I | Internal | Summer | B6 | 300 | 1999 | 0 | 53.7 | 48.42 | 0.01 | 0
2025 | NYISO_J-K_2_NYISO_G-I | NYISO_J-K | NYISO_G-I | Internal | Summer | B7 | 400 | 1999 | 0 | 53.7 | 45.4 | 0.01 | 0
2025 | NYISO_J-K_2_NYISO_G-I | NYISO_J-K | NYISO_G-I | Internal | Summer | B8 | 500 | 1999 | 0 | 53.7 | 42.21 | 0.01 | 0
2025 | NYISO_J-K_2_NYISO_G-I | NYISO_J-K | NYISO_G-I | Internal | Summer | B9 | 800 | 1999 | 0 | 42.22 | 42.21 | 0.01 | 0
2025 | NYISO_J-K_2_NYISO_G-I | NYISO_J-K | NYISO_G-I | Internal | Summer | B10 | 1262 | 1999 | 0 | 42.19 | 42.18 | 0.01 | 0
2025 | NYISO_J-K_2_NYISO_G-I | NYISO_J-K | NYISO_G-I | Internal | Winter | B16 | 25 | 1999 | 0 | 74.17 | 64.28 | 0.01 | 0
2025 | NYISO_J-K_2_NYISO_G-I | NYISO_J-K | NYISO_G-I | Internal | Winter | B17 | 100 | 1999 | 0 | 74.17 | 51.65 | 0.01 | 0
2025 | NYISO_J-K_2_NYISO_G-I | NYISO_J-K | NYISO_G-I | Internal | Winter | B18 | 400 | 1999 | 0 | 74.17 | 51.6 | 0.01 | 0
2025 | NYISO_J-K_2_NYISO_G-I | NYISO_J-K | NYISO_G-I | Internal | Winter | B19 | 700 | 1999 | 0 | 55.56 | 51.6 | 0.01 | 0
2025 | NYISO_J-K_2_NYISO_G-I | NYISO_J-K | NYISO_G-I | Internal | Winter | B20 | 935 | 1999 | 0 | 52.22 | 51.6 | 0.01 | 0
2025 | NYISO_J-K_2_PJM_E | NYISO_J-K | PJM_E | Internal | Shoulder | B11 | 25 | 0.01 | 0 | 58.19 | 59.61 | 8 | 0.31
2025 | NYISO_J-K_2_PJM_E | NYISO_J-K | PJM_E | Internal | Shoulder | B12 | 200 | 0.01 | 0 | 58.19 | 52.93 | 8 | 0.04
2025 | NYISO_J-K_2_PJM_E | NYISO_J-K | PJM_E | Internal | Shoulder | B13 | 600 | 0.01 | 0 | 56.77 | 46.8 | 8 | 0.01
2025 | NYISO_J-K_2_PJM_E | NYISO_J-K | PJM_E | Internal | Shoulder | B14 | 900 | 0.01 | 0 | 43.78 | 43.86 | 8 | 0.01
2025 | NYISO_J-K_2_PJM_E | NYISO_J-K | PJM_E | Internal | Shoulder | B15 | 1203 | 0.01 | 0 | 43.77 | 40.5 | 8 | 0.01
2025 | NYISO_J-K_2_PJM_E | NYISO_J-K | PJM_E | Internal | Summer | B1 | 10 | 0.01 | 0 | 257.17 | 265.16 | 8 | 1.27
2025 | NYISO_J-K_2_PJM_E | NYISO_J-K | PJM_E | Internal | Summer | B2 | 25 | 0.01 | 0 | 85.17 | 93.15 | 8 | 0.51
2025 | NYISO_J-K_2_PJM_E | NYISO_J-K | PJM_E | Internal | Summer | B3 | 75 | 0.01 | 0 | 60.46 | 68.45 | 8 | 0.18
2025 | NYISO_J-K_2_PJM_E | NYISO_J-K | PJM_E | Internal | Summer | B4 | 100 | 0.01 | 0 | 57.36 | 68.09 | 8 | 2.83
2025 | NYISO_J-K_2_PJM_E | NYISO_J-K | PJM_E | Internal | Summer | B5 | 200 | 0.01 | 0 | 53.7 | 63.19 | 8 | 1.54
2025 | NYISO_J-K_2_PJM_E | NYISO_J-K | PJM_E | Internal | Summer | B6 | 300 | 0.01 | 0 | 53.7 | 53.78 | 8 | 0.03
2025 | NYISO_J-K_2_PJM_E | NYISO_J-K | PJM_E | Internal | Summer | B7 | 400 | 0.01 | 0 | 53.7 | 44.65 | 8 | 0.02
2025 | NYISO_J-K_2_PJM_E | NYISO_J-K | PJM_E | Internal | Summer | B8 | 500 | 0.01 | 0 | 53.7 | 41.43 | 8 | 0.02
2025 | NYISO_J-K_2_PJM_E | NYISO_J-K | PJM_E | Internal | Summer | B9 | 800 | 0.01 | 0 | 42.22 | 40.95 | 8 | 0.01
2025 | NYISO_J-K_2_PJM_E | NYISO_J-K | PJM_E | Internal | Summer | B10 | 1262 | 0.01 | 0 | 42.19 | 38.56 | 8 | 0.01
2025 | NYISO_J-K_2_PJM_E | NYISO_J-K | PJM_E | Internal | Winter | B16 | 25 | 0.01 | 0 | 74.17 | 72.28 | 8 | 0.3
2025 | NYISO_J-K_2_PJM_E | NYISO_J-K | PJM_E | Internal | Winter | B17 | 100 | 0.01 | 0 | 74.17 | 57.82 | 8 | 0.08
2025 | NYISO_J-K_2_PJM_E | NYISO_J-K | PJM_E | Internal | Winter | B18 | 400 | 0.01 | 0 | 74.17 | 51.78 | 8 | 0.02
2025 | NYISO_J-K_2_PJM_E | NYISO_J-K | PJM_E | Internal | Winter | B19 | 700 | 0.01 | 0 | 55.56 | 49.56 | 8 | 0.01
2025 | NYISO_J-K_2_PJM_E | NYISO_J-K | PJM_E | Internal | Winter | B20 | 935 | 0.01 | 0 | 52.22 | 45.6 | 8 | 0.01
2025 | PJM_E_2_NYISO_G-I | PJM_E | NYISO_G-I | Internal | Shoulder | B11 | 25 | 500 | 0 | 59.61 | 51.63 | 6 | 0
2025 | PJM_E_2_NYISO_G-I | PJM_E | NYISO_G-I | Internal | Shoulder | B12 | 200 | 500 | 0 | 52.93 | 49.36 | 6 | 0
2025 | PJM_E_2_NYISO_G-I | PJM_E | NYISO_G-I | Internal | Shoulder | B13 | 600 | 500 | 0 | 46.8 | 47.56 | 6 | 0
2025 | PJM_E_2_NYISO_G-I | PJM_E | NYISO_G-I | Internal | Shoulder | B14 | 900 | 500 | 0 | 43.86 | 43.77 | 6 | 0
2025 | PJM_E_2_NYISO_G-I | PJM_E | NYISO_G-I | Internal | Shoulder | B15 | 1203 | 500 | 0 | 40.5 | 43.76 | 6 | 0
2025 | PJM_E_2_NYISO_G-I | PJM_E | NYISO_G-I | Internal | Summer | B1 | 10 | 500 | 0 | 265.16 | 257.16 | 6 | 0
2025 | PJM_E_2_NYISO_G-I | PJM_E | NYISO_G-I | Internal | Summer | B2 | 25 | 500 | 0 | 93.15 | 85.15 | 6 | 0
2025 | PJM_E_2_NYISO_G-I | PJM_E | NYISO_G-I | Internal | Summer | B3 | 75 | 500 | 0 | 68.45 | 60.45 | 6 | 0
2025 | PJM_E_2_NYISO_G-I | PJM_E | NYISO_G-I | Internal | Summer | B4 | 100 | 500 | 0 | 68.09 | 57.35 | 6 | 0
2025 | PJM_E_2_NYISO_G-I | PJM_E | NYISO_G-I | Internal | Summer | B5 | 200 | 500 | 0 | 63.19 | 53.69 | 6 | 0
2025 | PJM_E_2_NYISO_G-I | PJM_E | NYISO_G-I | Internal | Summer | B6 | 300 | 500 | 0 | 53.78 | 48.42 | 6 | 0
2025 | PJM_E_2_NYISO_G-I | PJM_E | NYISO_G-I | Internal | Summer | B7 | 400 | 500 | 0 | 44.65 | 45.4 | 6 | 0
2025 | PJM_E_2_NYISO_G-I | PJM_E | NYISO_G-I | Internal | Summer | B8 | 500 | 500 | 0 | 41.43 | 42.21 | 6 | 0
2025 | PJM_E_2_NYISO_G-I | PJM_E | NYISO_G-I | Internal | Summer | B9 | 800 | 500 | 0 | 40.95 | 42.21 | 6 | 0
2025 | PJM_E_2_NYISO_G-I | PJM_E | NYISO_G-I | Internal | Summer | B10 | 1262 | 500 | 0 | 38.56 | 42.18 | 6 | 0
2025 | PJM_E_2_NYISO_G-I | PJM_E | NYISO_G-I | Internal | Winter | B16 | 25 | 500 | 0 | 72.28 | 64.28 | 6 | 0
2025 | PJM_E_2_NYISO_G-I | PJM_E | NYISO_G-I | Internal | Winter | B17 | 100 | 500 | 0 | 57.82 | 51.65 | 6 | 0
2025 | PJM_E_2_NYISO_G-I | PJM_E | NYISO_G-I | Internal | Winter | B18 | 400 | 500 | 0 | 51.78 | 51.6 | 6 | 0
2025 | PJM_E_2_NYISO_G-I | PJM_E | NYISO_G-I | Internal | Winter | B19 | 700 | 500 | 0 | 49.56 | 51.6 | 6 | 0
2025 | PJM_E_2_NYISO_G-I | PJM_E | NYISO_G-I | Internal | Winter | B20 | 935 | 500 | 121.64 | 45.6 | 51.6 | 6 | 0
2025 | PJM_E_2_NYISO_J-K | PJM_E | NYISO_J-K | Internal | Shoulder | B11 | 25 | 330 | 0 | 59.61 | 58.19 | 6 | 0
2025 | PJM_E_2_NYISO_J-K | PJM_E | NYISO_J-K | Internal | Shoulder | B12 | 200 | 330 | 0 | 52.93 | 58.19 | 6 | 0
2025 | PJM_E_2_NYISO_J-K | PJM_E | NYISO_J-K | Internal | Shoulder | B13 | 600 | 330 | 330 | 46.8 | 56.77 | 6 | 3.96
2025 | PJM_E_2_NYISO_J-K | PJM_E | NYISO_J-K | Internal | Shoulder | B14 | 900 | 330 | 0 | 43.86 | 43.78 | 6 | 0
2025 | PJM_E_2_NYISO_J-K | PJM_E | NYISO_J-K | Internal | Shoulder | B15 | 1203 | 330 | 0 | 40.5 | 43.77 | 6 | 0
2025 | PJM_E_2_NYISO_J-K | PJM_E | NYISO_J-K | Internal | Summer | B1 | 10 | 330 | 0 | 265.16 | 257.17 | 6 | 0
2025 | PJM_E_2_NYISO_J-K | PJM_E | NYISO_J-K | Internal | Summer | B2 | 25 | 330 | 0 | 93.15 | 85.17 | 6 | 0
2025 | PJM_E_2_NYISO_J-K | PJM_E | NYISO_J-K | Internal | Summer | B3 | 75 | 330 | 0 | 68.45 | 60.46 | 6 | 0
2025 | PJM_E_2_NYISO_J-K | PJM_E | NYISO_J-K | Internal | Summer | B4 | 100 | 330 | 0 | 68.09 | 57.36 | 6 | 0
2025 | PJM_E_2_NYISO_J-K | PJM_E | NYISO_J-K | Internal | Summer | B5 | 200 | 330 | 0 | 63.19 | 53.7 | 6 | 0
2025 | PJM_E_2_NYISO_J-K | PJM_E | NYISO_J-K | Internal | Summer | B6 | 300 | 330 | 0 | 53.78 | 53.7 | 6 | 0
2025 | PJM_E_2_NYISO_J-K | PJM_E | NYISO_J-K | Internal | Summer | B7 | 400 | 330 | 330 | 44.65 | 53.7 | 6 | 3.05
2025 | PJM_E_2_NYISO_J-K | PJM_E | NYISO_J-K | Internal | Summer | B8 | 500 | 330 | 330 | 41.43 | 53.7 | 6 | 6.27
2025 | PJM_E_2_NYISO_J-K | PJM_E | NYISO_J-K | Internal | Summer | B9 | 800 | 330 | 0 | 40.95 | 42.22 | 6 | 0
2025 | PJM_E_2_NYISO_J-K | PJM_E | NYISO_J-K | Internal | Summer | B10 | 1262 | 330 | 0 | 38.56 | 42.19 | 6 | 0
2025 | PJM_E_2_NYISO_J-K | PJM_E | NYISO_J-K | Internal | Winter | B16 | 25 | 330 | 0 | 72.28 | 74.17 | 6 | 0
2025 | PJM_E_2_NYISO_J-K | PJM_E | NYISO_J-K | Internal | Winter | B17 | 100 | 330 | 330 | 57.82 | 74.17 | 6 | 10.35
2025 | PJM_E_2_NYISO_J-K | PJM_E | NYISO_J-K | Internal | Winter | B18 | 400 | 330 | 330 | 51.78 | 74.17 | 6 | 16.39
2025 | PJM_E_2_NYISO_J-K | PJM_E | NYISO_J-K | Internal | Winter | B19 | 700 | 330 | 0.23 | 49.56 | 55.56 | 6 | 0
2025 | PJM_E_2_NYISO_J-K | PJM_E | NYISO_J-K | Internal | Winter | B20 | 935 | 330 | 330 | 45.6 | 52.22 | 6 | 0.63
2025 | PJM_E_2_PJM_ROM | PJM_E | PJM_ROM | Internal | Shoulder | B11 | 25 | 8000 | 621.91 | 59.61 | 59.62 | 0.01 | 0
2025 | PJM_E_2_PJM_ROM | PJM_E | PJM_ROM | Internal | Shoulder | B12 | 200 | 8000 | 124.56 | 52.93 | 52.94 | 0.01 | 0
2025 | PJM_E_2_PJM_ROM | PJM_E | PJM_ROM | Internal | Shoulder | B13 | 600 | 8000 | 0 | 46.8 | 46.79 | 0.01 | 0
2025 | PJM_E_2_PJM_ROM | PJM_E | PJM_ROM | Internal | Shoulder | B14 | 900 | 8000 | 0 | 43.86 | 43.85 | 0.01 | 0
2025 | PJM_E_2_PJM_ROM | PJM_E | PJM_ROM | Internal | Shoulder | B15 | 1203 | 8000 | 0 | 40.5 | 40.49 | 0.01 | 0
2025 | PJM_E_2_PJM_ROM | PJM_E | PJM_ROM | Internal | Summer | B1 | 10 | 8000 | 0.36 | 265.16 | 265.15 | 0.01 | 0
2025 | PJM_E_2_PJM_ROM | PJM_E | PJM_ROM | Internal | Summer | B2 | 25 | 8000 | 0.15 | 93.15 | 93.14 | 0.01 | 0
2025 | PJM_E_2_PJM_ROM | PJM_E | PJM_ROM | Internal | Summer | B3 | 75 | 8000 | 0.05 | 68.45 | 68.44 | 0.01 | 0
2025 | PJM_E_2_PJM_ROM | PJM_E | PJM_ROM | Internal | Summer | B4 | 100 | 8000 | 951.21 | 68.09 | 68.1 | 0.01 | 0
2025 | PJM_E_2_PJM_ROM | PJM_E | PJM_ROM | Internal | Summer | B5 | 200 | 8000 | 0.02 | 63.19 | 63.18 | 0.01 | 0
2025 | PJM_E_2_PJM_ROM | PJM_E | PJM_ROM | Internal | Summer | B6 | 300 | 8000 | 0.01 | 53.78 | 53.77 | 0.01 | 0
2025 | PJM_E_2_PJM_ROM | PJM_E | PJM_ROM | Internal | Summer | B7 | 400 | 8000 | 0.01 | 44.65 | 44.64 | 0.01 | 0
2025 | PJM_E_2_PJM_ROM | PJM_E | PJM_ROM | Internal | Summer | B8 | 500 | 8000 | 0 | 41.43 | 41.42 | 0.01 | 0
2025 | PJM_E_2_PJM_ROM | PJM_E | PJM_ROM | Internal | Summer | B9 | 800 | 8000 | 0 | 40.95 | 40.94 | 0.01 | 0
2025 | PJM_E_2_PJM_ROM | PJM_E | PJM_ROM | Internal | Summer | B10 | 1262 | 8000 | 0 | 38.56 | 38.55 | 0.01 | 0
2025 | PJM_E_2_PJM_ROM | PJM_E | PJM_ROM | Internal | Winter | B16 | 25 | 8000 | 0.16 | 72.28 | 72.27 | 0.01 | 0
2025 | PJM_E_2_PJM_ROM | PJM_E | PJM_ROM | Internal | Winter | B17 | 100 | 8000 | 0.04 | 57.82 | 57.81 | 0.01 | 0
2025 | PJM_E_2_PJM_ROM | PJM_E | PJM_ROM | Internal | Winter | B18 | 400 | 8000 | 0 | 51.78 | 51.77 | 0.01 | 0
2025 | PJM_E_2_PJM_ROM | PJM_E | PJM_ROM | Internal | Winter | B19 | 700 | 8000 | 0 | 49.56 | 49.55 | 0.01 | 0
2025 | PJM_E_2_PJM_ROM | PJM_E | PJM_ROM | Internal | Winter | B20 | 935 | 8000 | 0 | 45.6 | 45.58 | 0.01 | 0
2025 | PJM_ROR_2_MISO_IN | PJM_ROR | MISO_IN | Internal | Shoulder | B11 | 25 | 909 | 465.01 | 59.61 | 61.61 | 2 | 0
2025 | PJM_ROR_2_MISO_IN | PJM_ROR | MISO_IN | Internal | Shoulder | B12 | 200 | 909 | 0 | 52.93 | 50.93 | 2 | 0
2025 | PJM_ROR_2_MISO_IN | PJM_ROR | MISO_IN | Internal | Shoulder | B13 | 600 | 909 | 0 | 45.56 | 47.54 | 2 | 0
2025 | PJM_ROR_2_MISO_IN | PJM_ROR | MISO_IN | Internal | Shoulder | B14 | 900 | 909 | 0 | 43.84 | 43.71 | 2 | 0
2025 | PJM_ROR_2_MISO_IN | PJM_ROR | MISO_IN | Internal | Shoulder | B15 | 1203 | 909 | 0 | 40.33 | 40.87 | 2 | 0
2025 | PJM_ROR_2_MISO_IN | PJM_ROR | MISO_IN | Internal | Summer | B1 | 10 | 909 | 0 | 89.87 | 87.86 | 2 | 0
2025 | PJM_ROR_2_MISO_IN | PJM_ROR | MISO_IN | Internal | Summer | B2 | 25 | 909 | 0 | 74.6 | 72.59 | 2 | 0
2025 | PJM_ROR_2_MISO_IN | PJM_ROR | MISO_IN | Internal | Summer | B3 | 75 | 909 | 0 | 68.43 | 68.89 | 2 | 0
2025 | PJM_ROR_2_MISO_IN | PJM_ROR | MISO_IN | Internal | Summer | B4 | 100 | 909 | 0 | 68.11 | 66.59 | 2 | 0
2025 | PJM_ROR_2_MISO_IN | PJM_ROR | MISO_IN | Internal | Summer | B5 | 200 | 909 | 0.04 | 63.16 | 65.15 | 2 | 0
2025 | PJM_ROR_2_MISO_IN | PJM_ROR | MISO_IN | Internal | Summer | B6 | 300 | 909 | 0 | 53.76 | 53.2 | 2 | 0
2025 | PJM_ROR_2_MISO_IN | PJM_ROR | MISO_IN | Internal | Summer | B7 | 400 | 909 | 0 | 44.63 | 45.37 | 2 | 0
2025 | PJM_ROR_2_MISO_IN | PJM_ROR | MISO_IN | Internal | Summer | B8 | 500 | 909 | 0 | 40.91 | 41.12 | 2 | 0
2025 | PJM_ROR_2_MISO_IN | PJM_ROR | MISO_IN | Internal | Summer | B9 | 800 | 909 | 0 | 38.54 | 39.81 | 2 | 0
2025 | PJM_ROR_2_MISO_IN | PJM_ROR | MISO_IN | Internal | Summer | B10 | 1262 | 909 | 0 | 37.36 | 37.56 | 2 | 0
2025 | PJM_ROR_2_MISO_IN | PJM_ROR | MISO_IN | Internal | Winter | B16 | 25 | 909 | 0 | 72.26 | 70.86 | 2 | 0
2025 | PJM_ROR_2_MISO_IN | PJM_ROR | MISO_IN | Internal | Winter | B17 | 100 | 909 | 0 | 57.8 | 55.8 | 2 | 0
2025 | PJM_ROR_2_MISO_IN | PJM_ROR | MISO_IN | Internal | Winter | B18 | 400 | 909 | 0 | 48.06 | 47.37 | 2 | 0
2025 | PJM_ROR_2_MISO_IN | PJM_ROR | MISO_IN | Internal | Winter | B19 | 700 | 909 | 0 | 45.05 | 43.68 | 2 | 0
2025 | PJM_ROR_2_MISO_IN | PJM_ROR | MISO_IN | Internal | Winter | B20 | 935 | 909 | 0 | 41.57 | 41.23 | 2 | 0
2025 | PJM_ROR_2_MISO_MI | PJM_ROR | MISO_MI | Internal | Shoulder | B11 | 25 | 1305 | 465 | 59.61 | 61.61 | 2 | 0
2025 | PJM_ROR_2_MISO_MI | PJM_ROR | MISO_MI | Internal | Shoulder | B12 | 200 | 1305 | 0 | 52.93 | 50.94 | 2 | 0
2025 | PJM_ROR_2_MISO_MI | PJM_ROR | MISO_MI | Internal | Shoulder | B13 | 600 | 1305 | 0.01 | 45.56 | 47.55 | 2 | 0
2025 | PJM_ROR_2_MISO_MI | PJM_ROR | MISO_MI | Internal | Shoulder | B14 | 900 | 1305 | 0 | 43.84 | 43.72 | 2 | 0
2025 | PJM_ROR_2_MISO_MI | PJM_ROR | MISO_MI | Internal | Shoulder | B15 | 1203 | 1305 | 0 | 40.33 | 40.89 | 2 | 0
2025 | PJM_ROR_2_MISO_MI | PJM_ROR | MISO_MI | Internal | Summer | B1 | 10 | 1305 | 0 | 89.87 | 87.87 | 2 | 0
2025 | PJM_ROR_2_MISO_MI | PJM_ROR | MISO_MI | Internal | Summer | B2 | 25 | 1305 | 0 | 74.6 | 72.6 | 2 | 0
2025 | PJM_ROR_2_MISO_MI | PJM_ROR | MISO_MI | Internal | Summer | B3 | 75 | 1305 | 0 | 68.43 | 68.9 | 2 | 0
2025 | PJM_ROR_2_MISO_MI | PJM_ROR | MISO_MI | Internal | Summer | B4 | 100 | 1305 | 0 | 68.11 | 66.58 | 2 | 0
2025 | PJM_ROR_2_MISO_MI | PJM_ROR | MISO_MI | Internal | Summer | B5 | 200 | 1305 | 342.12 | 63.16 | 65.16 | 2 | 0
2025 | PJM_ROR_2_MISO_MI | PJM_ROR | MISO_MI | Internal | Summer | B6 | 300 | 1305 | 0 | 53.76 | 53.21 | 2 | 0
2025 | PJM_ROR_2_MISO_MI | PJM_ROR | MISO_MI | Internal | Summer | B7 | 400 | 1305 | 0 | 44.63 | 45.39 | 2 | 0
2025 | PJM_ROR_2_MISO_MI | PJM_ROR | MISO_MI | Internal | Summer | B8 | 500 | 1305 | 0 | 40.91 | 41.13 | 2 | 0
2025 | PJM_ROR_2_MISO_MI | PJM_ROR | MISO_MI | Internal | Summer | B9 | 800 | 1305 | 0.01 | 38.54 | 40.53 | 2 | 0
2025 | PJM_ROR_2_MISO_MI | PJM_ROR | MISO_MI | Internal | Summer | B10 | 1262 | 1305 | 0 | 37.36 | 38.13 | 2 | 0
2025 | PJM_ROR_2_MISO_MI | PJM_ROR | MISO_MI | Internal | Winter | B16 | 25 | 1305 | 0 | 72.26 | 70.84 | 2 | 0
2025 | PJM_ROR_2_MISO_MI | PJM_ROR | MISO_MI | Internal | Winter | B17 | 100 | 1305 | 0 | 57.8 | 55.81 | 2 | 0
2025 | PJM_ROR_2_MISO_MI | PJM_ROR | MISO_MI | Internal | Winter | B18 | 400 | 1305 | 0 | 48.06 | 47.38 | 2 | 0
2025 | PJM_ROR_2_MISO_MI | PJM_ROR | MISO_MI | Internal | Winter | B19 | 700 | 1305 | 0 | 45.05 | 43.69 | 2 | 0
2025 | PJM_ROR_2_MISO_MI | PJM_ROR | MISO_MI | Internal | Winter | B20 | 935 | 1305 | 0 | 41.57 | 41.25 | 2 | 0
2025 | PJM_ROR_2_MISO_MO-IL | PJM_ROR | MISO_MO-IL | Internal | Shoulder | B11 | 25 | 1111 | 1111 | 59.61 | 70.31 | 2 | 8.7
2025 | PJM_ROR_2_MISO_MO-IL | PJM_ROR | MISO_MO-IL | Internal | Shoulder | B12 | 200 | 1111 | 0 | 52.93 | 50.94 | 2 | 0
2025 | PJM_ROR_2_MISO_MO-IL | PJM_ROR | MISO_MO-IL | Internal | Shoulder | B13 | 600 | 1111 | 0.01 | 45.56 | 47.55 | 2 | 0
2025 | PJM_ROR_2_MISO_MO-IL | PJM_ROR | MISO_MO-IL | Internal | Shoulder | B14 | 900 | 1111 | 0 | 43.84 | 43.72 | 2 | 0
2025 | PJM_ROR_2_MISO_MO-IL | PJM_ROR | MISO_MO-IL | Internal | Shoulder | B15 | 1203 | 1111 | 0 | 40.33 | 40.89 | 2 | 0
2025 | PJM_ROR_2_MISO_MO-IL | PJM_ROR | MISO_MO-IL | Internal | Summer | B1 | 10 | 1111 | 0 | 89.87 | 87.87 | 2 | 0
2025 | PJM_ROR_2_MISO_MO-IL | PJM_ROR | MISO_MO-IL | Internal | Summer | B2 | 25 | 1111 | 0 | 74.6 | 72.6 | 2 | 0
2025 | PJM_ROR_2_MISO_MO-IL | PJM_ROR | MISO_MO-IL | Internal | Summer | B3 | 75 | 1111 | 0 | 68.43 | 68.9 | 2 | 0
2025 | PJM_ROR_2_MISO_MO-IL | PJM_ROR | MISO_MO-IL | Internal | Summer | B4 | 100 | 1111 | 0 | 68.11 | 66.6 | 2 | 0
2025 | PJM_ROR_2_MISO_MO-IL | PJM_ROR | MISO_MO-IL | Internal | Summer | B5 | 200 | 1111 | 510.76 | 63.16 | 65.16 | 2 | 0
2025 | PJM_ROR_2_MISO_MO-IL | PJM_ROR | MISO_MO-IL | Internal | Summer | B6 | 300 | 1111 | 0 | 53.76 | 54.94 | 2 | 0
2025 | PJM_ROR_2_MISO_MO-IL | PJM_ROR | MISO_MO-IL | Internal | Summer | B7 | 400 | 1111 | 0 | 44.63 | 45.39 | 2 | 0
2025 | PJM_ROR_2_MISO_MO-IL | PJM_ROR | MISO_MO-IL | Internal | Summer | B8 | 500 | 1111 | 0 | 40.91 | 41.13 | 2 | 0
2025 | PJM_ROR_2_MISO_MO-IL | PJM_ROR | MISO_MO-IL | Internal | Summer | B9 | 800 | 1111 | 0 | 38.54 | 39.83 | 2 | 0
2025 | PJM_ROR_2_MISO_MO-IL | PJM_ROR | MISO_MO-IL | Internal | Summer | B10 | 1262 | 1111 | 0 | 37.36 | 37.58 | 2 | 0
2025 | PJM_ROR_2_MISO_MO-IL | PJM_ROR | MISO_MO-IL | Internal | Winter | B16 | 25 | 1111 | 0 | 72.26 | 70.87 | 2 | 0
2025 | PJM_ROR_2_MISO_MO-IL | PJM_ROR | MISO_MO-IL | Internal | Winter | B17 | 100 | 1111 | 0 | 57.8 | 55.81 | 2 | 0
2025 | PJM_ROR_2_MISO_MO-IL | PJM_ROR | MISO_MO-IL | Internal | Winter | B18 | 400 | 1111 | 0 | 48.06 | 47.38 | 2 | 0
2025 | PJM_ROR_2_MISO_MO-IL | PJM_ROR | MISO_MO-IL | Internal | Winter | B19 | 700 | 1111 | 0 | 45.05 | 43.69 | 2 | 0
2025 | PJM_ROR_2_MISO_MO-IL | PJM_ROR | MISO_MO-IL | Internal | Winter | B20 | 935 | 1111 | 0 | 41.57 | 41.22 | 2 | 0
2025 | PJM_ROR_2_MISO_W | PJM_ROR | MISO_W | Internal | Shoulder | B11 | 25 | 709 | 709 | 59.61 | 72.83 | 2 | 11.22
2025 | PJM_ROR_2_MISO_W | PJM_ROR | MISO_W | Internal | Shoulder | B12 | 200 | 709 | 0 | 52.93 | 50.95 | 2 | 0
2025 | PJM_ROR_2_MISO_W | PJM_ROR | MISO_W | Internal | Shoulder | B13 | 600 | 709 | 348.96 | 45.56 | 47.56 | 2 | 0
2025 | PJM_ROR_2_MISO_W | PJM_ROR | MISO_W | Internal | Shoulder | B14 | 900 | 709 | 0 | 43.84 | 45.59 | 2 | 0
2025 | PJM_ROR_2_MISO_W | PJM_ROR | MISO_W | Internal | Shoulder | B15 | 1203 | 709 | 709 | 40.33 | 43.73 | 2 | 1.41
2025 | PJM_ROR_2_MISO_W | PJM_ROR | MISO_W | Internal | Summer | B1 | 10 | 709 | 0 | 89.87 | 87.87 | 2 | 0
2025 | PJM_ROR_2_MISO_W | PJM_ROR | MISO_W | Internal | Summer | B2 | 25 | 709 | 397.13 | 74.6 | 76.6 | 2 | 0
2025 | PJM_ROR_2_MISO_W | PJM_ROR | MISO_W | Internal | Summer | B3 | 75 | 709 | 709 | 68.43 | 74.44 | 2 | 4.01
2025 | PJM_ROR_2_MISO_W | PJM_ROR | MISO_W | Internal | Summer | B4 | 100 | 709 | 709 | 68.11 | 71.48 | 2 | 1.36
2025 | PJM_ROR_2_MISO_W | PJM_ROR | MISO_W | Internal | Summer | B5 | 200 | 709 | 709 | 63.16 | 70.2 | 2 | 5.03
2025 | PJM_ROR_2_MISO_W | PJM_ROR | MISO_W | Internal | Summer | B6 | 300 | 709 | 709 | 53.76 | 62.93 | 2 | 7.17
2025 | PJM_ROR_2_MISO_W | PJM_ROR | MISO_W | Internal | Summer | B7 | 400 | 709 | 709 | 44.63 | 46.71 | 2 | 0.08
2025 | PJM_ROR_2_MISO_W | PJM_ROR | MISO_W | Internal | Summer | B8 | 500 | 709 | 0 | 40.91 | 42.25 | 2 | 0
2025 | PJM_ROR_2_MISO_W | PJM_ROR | MISO_W | Internal | Summer | B9 | 800 | 709 | 709 | 38.54 | 41.1 | 2 | 0.57
2025 | PJM_ROR_2_MISO_W | PJM_ROR | MISO_W | Internal | Summer | B10 | 1262 | 709 | 0 | 37.36 | 37.75 | 2 | 0
2025 | PJM_ROR_2_MISO_W | PJM_ROR | MISO_W | Internal | Winter | B16 | 25 | 709 | 0 | 72.26 | 70.88 | 2 | 0
2025 | PJM_ROR_2_MISO_W | PJM_ROR | MISO_W | Internal | Winter | B17 | 100 | 709 | 0 | 57.8 | 55.8 | 2 | 0
2025 | PJM_ROR_2_MISO_W | PJM_ROR | MISO_W | Internal | Winter | B18 | 400 | 709 | 48.57 | 48.06 | 50.06 | 2 | 0
2025 | PJM_ROR_2_MISO_W | PJM_ROR | MISO_W | Internal | Winter | B19 | 700 | 709 | 709 | 45.05 | 47.35 | 2 | 0.3
2025 | PJM_ROR_2_MISO_W | PJM_ROR | MISO_W | Internal | Winter | B20 | 935 | 709 | 0 | 41.57 | 42.53 | 2 | 0
2025 | PJM_ROR_2_MISO_WUMS | PJM_ROR | MISO_WUMS | Internal | Shoulder | B11 | 25 | 1467 | 40.07 | 59.61 | 61.61 | 2 | 0
2025 | PJM_ROR_2_MISO_WUMS | PJM_ROR | MISO_WUMS | Internal | Shoulder | B12 | 200 | 1467 | 0 | 52.93 | 50.93 | 2 | 0
2025 | PJM_ROR_2_MISO_WUMS | PJM_ROR | MISO_WUMS | Internal | Shoulder | B13 | 600 | 1467 | 0 | 45.56 | 43.56 | 2 | 0
2025 | PJM_ROR_2_MISO_WUMS | PJM_ROR | MISO_WUMS | Internal | Shoulder | B14 | 900 | 1467 | 0 | 43.84 | 41.84 | 2 | 0
2025 | PJM_ROR_2_MISO_WUMS | PJM_ROR | MISO_WUMS | Internal | Shoulder | B15 | 1203 | 1467 | 0 | 40.33 | 41.17 | 2 | 0
2025 | PJM_ROR_2_MISO_WUMS | PJM_ROR | MISO_WUMS | Internal | Summer | B1 | 10 | 1467 | 0 | 89.87 | 66.56 | 2 | 0
2025 | PJM_ROR_2_MISO_WUMS | PJM_ROR | MISO_WUMS | Internal | Summer | B2 | 25 | 1467 | 0 | 74.6 | 66.56 | 2 | 0
2025 | PJM_ROR_2_MISO_WUMS | PJM_ROR | MISO_WUMS | Internal | Summer | B3 | 75 | 1467 | 0 | 68.43 | 66.56 | 2 | 0
2025 | PJM_ROR_2_MISO_WUMS | PJM_ROR | MISO_WUMS | Internal | Summer | B4 | 100 | 1467 | 0 | 68.11 | 66.56 | 2 | 0
2025 | PJM_ROR_2_MISO_WUMS | PJM_ROR | MISO_WUMS | Internal | Summer | B5 | 200 | 1467 | 0 | 63.16 | 61.16 | 2 | 0
2025 | PJM_ROR_2_MISO_WUMS | PJM_ROR | MISO_WUMS | Internal | Summer | B6 | 300 | 1467 | 0 | 53.76 | 51.76 | 2 | 0
2025 | PJM_ROR_2_MISO_WUMS | PJM_ROR | MISO_WUMS | Internal | Summer | B7 | 400 | 1467 | 0 | 44.63 | 42.63 | 2 | 0
2025 | PJM_ROR_2_MISO_WUMS | PJM_ROR | MISO_WUMS | Internal | Summer | B8 | 500 | 1467 | 0 | 40.91 | 40.11 | 2 | 0
2025 | PJM_ROR_2_MISO_WUMS | PJM_ROR | MISO_WUMS | Internal | Summer | B9 | 800 | 1467 | 0 | 38.54 | 40.11 | 2 | 0
2025 | PJM_ROR_2_MISO_WUMS | PJM_ROR | MISO_WUMS | Internal | Summer | B10 | 1262 | 1467 | 0 | 37.36 | 37.74 | 2 | 0
2025 | PJM_ROR_2_MISO_WUMS | PJM_ROR | MISO_WUMS | Internal | Winter | B16 | 25 | 1467 | 0 | 72.26 | 70.87 | 2 | 0
2025 | PJM_ROR_2_MISO_WUMS | PJM_ROR | MISO_WUMS | Internal | Winter | B17 | 100 | 1467 | 0 | 57.8 | 55.8 | 2 | 0
2025 | PJM_ROR_2_MISO_WUMS | PJM_ROR | MISO_WUMS | Internal | Winter | B18 | 400 | 1467 | 0 | 48.06 | 46.81 | 2 | 0
2025 | PJM_ROR_2_MISO_WUMS | PJM_ROR | MISO_WUMS | Internal | Winter | B19 | 700 | 1467 | 0 | 45.05 | 44.16 | 2 | 0
2025 | PJM_ROR_2_MISO_WUMS | PJM_ROR | MISO_WUMS | Internal | Winter | B20 | 935 | 1467 | 0 | 41.57 | 42.52 | 2 | 0
2025 | PJM_ROR_2_PJM_ROM | PJM_ROR | PJM_ROM | Internal | Shoulder | B11 | 25 | 8000 | 3163.75 | 59.61 | 59.62 | 0.01 | 0
2025 | PJM_ROR_2_PJM_ROM | PJM_ROR | PJM_ROM | Internal | Shoulder | B12 | 200 | 8000 | 5775.56 | 52.93 | 52.94 | 0.01 | 0
2025 | PJM_ROR_2_PJM_ROM | PJM_ROR | PJM_ROM | Internal | Shoulder | B13 | 600 | 8000 | 8000 | 45.56 | 46.79 | 0.01 | 1.22
2025 | PJM_ROR_2_PJM_ROM | PJM_ROR | PJM_ROM | Internal | Shoulder | B14 | 900 | 8000 | 7734.48 | 43.84 | 43.85 | 0.01 | 0
2025 | PJM_ROR_2_PJM_ROM | PJM_ROR | PJM_ROM | Internal | Shoulder | B15 | 1203 | 8000 | 8000 | 40.33 | 40.49 | 0.01 | 0.15
2025 | PJM_ROR_2_PJM_ROM | PJM_ROR | PJM_ROM | Internal | Summer | B1 | 10 | 8000 | 8000 | 89.87 | 265.15 | 0.01 | 175.27
2025 | PJM_ROR_2_PJM_ROM | PJM_ROR | PJM_ROM | Internal | Summer | B2 | 25 | 8000 | 8000 | 74.6 | 93.14 | 0.01 | 18.53
2025 | PJM_ROR_2_PJM_ROM | PJM_ROR | PJM_ROM | Internal | Summer | B3 | 75 | 8000 | 4080.11 | 68.43 | 68.44 | 0.01 | 0
2025 | PJM_ROR_2_PJM_ROM | PJM_ROR | PJM_ROM | Internal | Summer | B4 | 100 | 8000 | 0.04 | 68.11 | 68.1 | 0.01 | 0
2025 | PJM_ROR_2_PJM_ROM | PJM_ROR | PJM_ROM | Internal | Summer | B5 | 200 | 8000 | 2689.16 | 63.16 | 63.18 | 0.01 | 0
2025 | PJM_ROR_2_PJM_ROM | PJM_ROR | PJM_ROM | Internal | Summer | B6 | 300 | 8000 | 7087.08 | 53.76 | 53.77 | 0.01 | 0
2025 | PJM_ROR_2_PJM_ROM | PJM_ROR | PJM_ROM | Internal | Summer | B7 | 400 | 8000 | 5717.66 | 44.63 | 44.64 | 0.01 | 0
2025 | PJM_ROR_2_PJM_ROM | PJM_ROR | PJM_ROM | Internal | Summer | B8 | 500 | 8000 | 8000 | 40.91 | 41.42 | 0.01 | 0.5
2025 | PJM_ROR_2_PJM_ROM | PJM_ROR | PJM_ROM | Internal | Summer | B9 | 800 | 8000 | 8000 | 38.54 | 40.94 | 0.01 | 2.39
2025 | PJM_ROR_2_PJM_ROM | PJM_ROR | PJM_ROM | Internal | Summer | B10 | 1262 | 8000 | 8000 | 37.36 | 38.55 | 0.01 | 1.18
2025 | PJM_ROR_2_PJM_ROM | PJM_ROR | PJM_ROM | Internal | Winter | B16 | 25 | 8000 | 1835.26 | 72.26 | 72.27 | 0.01 | 0
2025 | PJM_ROR_2_PJM_ROM | PJM_ROR | PJM_ROM | Internal | Winter | B17 | 100 | 8000 | 7428.65 | 57.8 | 57.81 | 0.01 | 0
2025 | PJM_ROR_2_PJM_ROM | PJM_ROR | PJM_ROM | Internal | Winter | B18 | 400 | 8000 | 8000 | 48.06 | 51.77 | 0.01 | 3.69
2025 | PJM_ROR_2_PJM_ROM | PJM_ROR | PJM_ROM | Internal | Winter | B19 | 700 | 8000 | 8000 | 45.05 | 49.55 | 0.01 | 4.49
2025 | PJM_ROR_2_PJM_ROM | PJM_ROR | PJM_ROM | Internal | Winter | B20 | 935 | 8000 | 8000 | 41.57 | 45.58 | 0.01 | 4.01
2025 | PJM_ROR_2_TVA_Transmission | PJM_ROR | TVA_Transmission | Internal | Shoulder | B11 | 25 | 2500 | 88.85 | 59.61 | 65.61 | 6 | 0
2025 | PJM_ROR_2_TVA_Transmission | PJM_ROR | TVA_Transmission | Internal | Shoulder | B12 | 200 | 2500 | 0 | 52.93 | 52.68 | 6 | 0
2025 | PJM_ROR_2_TVA_Transmission | PJM_ROR | TVA_Transmission | Internal | Shoulder | B13 | 600 | 2500 | 0 | 45.56 | 49.05 | 6 | 0
2025 | PJM_ROR_2_TVA_Transmission | PJM_ROR | TVA_Transmission | Internal | Shoulder | B14 | 900 | 2500 | 0 | 43.84 | 47.63 | 6 | 0
2025 | PJM_ROR_2_TVA_Transmission | PJM_ROR | TVA_Transmission | Internal | Shoulder | B15 | 1203 | 2500 | 352.16 | 40.33 | 46.33 | 6 | 0
2025 | PJM_ROR_2_TVA_Transmission | PJM_ROR | TVA_Transmission | Internal | Summer | B1 | 10 | 2500 | 0 | 89.87 | 87.53 | 6 | 0
2025 | PJM_ROR_2_TVA_Transmission | PJM_ROR | TVA_Transmission | Internal | Summer | B2 | 25 | 2500 | 1944.15 | 74.6 | 80.6 | 6 | 0
2025 | PJM_ROR_2_TVA_Transmission | PJM_ROR | TVA_Transmission | Internal | Summer | B3 | 75 | 2500 | 267.88 | 68.43 | 74.43 | 6 | 0
2025 | PJM_ROR_2_TVA_Transmission | PJM_ROR | TVA_Transmission | Internal | Summer | B4 | 100 | 2500 | 249.67 | 68.11 | 74.11 | 6 | 0
2025 | PJM_ROR_2_TVA_Transmission | PJM_ROR | TVA_Transmission | Internal | Summer | B5 | 200 | 2500 | 364.67 | 63.16 | 69.16 | 6 | 0
2025 | PJM_ROR_2_TVA_Transmission | PJM_ROR | TVA_Transmission | Internal | Summer | B6 | 300 | 2500 | 384.87 | 53.76 | 59.76 | 6 | 0
2025 | PJM_ROR_2_TVA_Transmission | PJM_ROR | TVA_Transmission | Internal | Summer | B7 | 400 | 2500 | 1880.72 | 44.63 | 50.63 | 6 | 0
2025 | PJM_ROR_2_TVA_Transmission | PJM_ROR | TVA_Transmission | Internal | Summer | B8 | 500 | 2500 | 0 | 40.91 | 45.07 | 6 | 0
2025 | PJM_ROR_2_TVA_Transmission | PJM_ROR | TVA_Transmission | Internal | Summer | B9 | 800 | 2500 | 0 | 38.54 | 43.1 | 6 | 0
2025 | PJM_ROR_2_TVA_Transmission | PJM_ROR | TVA_Transmission | Internal | Summer | B10 | 1262 | 2500 | 0 | 37.36 | 42.37 | 6 | 0
2025 | PJM_ROR_2_TVA_Transmission | PJM_ROR | TVA_Transmission | Internal | Winter | B16 | 25 | 2500 | 27.17 | 72.26 | 78.26 | 6 | 0
2025 | PJM_ROR_2_TVA_Transmission | PJM_ROR | TVA_Transmission | Internal | Winter | B17 | 100 | 2500 | 0 | 57.8 | 56.75 | 6 | 0
2025 | PJM_ROR_2_TVA_Transmission | PJM_ROR | TVA_Transmission | Internal | Winter | B18 | 400 | 2500 | 0 | 48.06 | 51.01 | 6 | 0
2025 | PJM_ROR_2_TVA_Transmission | PJM_ROR | TVA_Transmission | Internal | Winter | B19 | 700 | 2500 | 0 | 45.05 | 48.85 | 6 | 0
2025 | PJM_ROR_2_TVA_Transmission | PJM_ROR | TVA_Transmission | Internal | Winter | B20 | 935 | 2500 | 0 | 41.57 | 46.08 | 6 | 0
2025 | PJM_ROR_2_VACAR | PJM_ROR | VACAR | Internal | Shoulder | B11 | 25 | 3000 | 1718.68 | 59.61 | 65.61 | 6 | 0
2025 | PJM_ROR_2_VACAR | PJM_ROR | VACAR | Internal | Shoulder | B12 | 200 | 3000 | 0 | 52.93 | 53.34 | 6 | 0
2025 | PJM_ROR_2_VACAR | PJM_ROR | VACAR | Internal | Shoulder | B13 | 600 | 3000 | 0 | 45.56 | 49.55 | 6 | 0
2025 | PJM_ROR_2_VACAR | PJM_ROR | VACAR | Internal | Shoulder | B14 | 900 | 3000 | 0 | 43.84 | 47.65 | 6 | 0
2025 | PJM_ROR_2_VACAR | PJM_ROR | VACAR | Internal | Shoulder | B15 | 1203 | 3000 | 3000 | 40.33 | 46.39 | 6 | 0.06
2025 | PJM_ROR_2_VACAR | PJM_ROR | VACAR | Internal | Summer | B1 | 10 | 3000 | 1525.09 | 89.87 | 95.87 | 6 | 0
2025 | PJM_ROR_2_VACAR | PJM_ROR | VACAR | Internal | Summer | B2 | 25 | 3000 | 1621.49 | 74.6 | 80.6 | 6 | 0
2025 | PJM_ROR_2_VACAR | PJM_ROR | VACAR | Internal | Summer | B3 | 75 | 3000 | 3000 | 68.43 | 80.6 | 6 | 6.17
2025 | PJM_ROR_2_VACAR | PJM_ROR | VACAR | Internal | Summer | B4 | 100 | 3000 | 3000 | 68.11 | 78.98 | 6 | 4.87
2025 | PJM_ROR_2_VACAR | PJM_ROR | VACAR | Internal | Summer | B5 | 200 | 3000 | 3000 | 63.16 | 70.11 | 6 | 0.95
2025 | PJM_ROR_2_VACAR | PJM_ROR | VACAR | Internal | Summer | B6 | 300 | 3000 | 3000 | 53.76 | 61.76 | 6 | 2
2025 | PJM_ROR_2_VACAR | PJM_ROR | VACAR | Internal | Summer | B7 | 400 | 3000 | 3000 | 44.63 | 51.15 | 6 | 0.52
2025 | PJM_ROR_2_VACAR | PJM_ROR | VACAR | Internal | Summer | B8 | 500 | 3000 | 1724.3 | 40.91 | 46.91 | 6 | 0
2025 | PJM_ROR_2_VACAR | PJM_ROR | VACAR | Internal | Summer | B9 | 800 | 3000 | 994.22 | 38.54 | 44.54 | 6 | 0
2025 | PJM_ROR_2_VACAR | PJM_ROR | VACAR | Internal | Summer | B10 | 1262 | 3000 | 3000 | 37.36 | 44.54 | 6 | 1.18
2025 | PJM_ROR_2_VACAR | PJM_ROR | VACAR | Internal | Winter | B16 | 25 | 3000 | 3000 | 72.26 | 89.08 | 6 | 10.83
2025 | PJM_ROR_2_VACAR | PJM_ROR | VACAR | Internal | Winter | B17 | 100 | 3000 | 384 | 57.8 | 63.8 | 6 | 0
2025 | PJM_ROR_2_VACAR | PJM_ROR | VACAR | Internal | Winter | B18 | 400 | 3000 | 0 | 48.06 | 53.88 | 6 | 0
2025 | PJM_ROR_2_VACAR | PJM_ROR | VACAR | Internal | Winter | B19 | 700 | 3000 | 0 | 45.05 | 50.54 | 6 | 0
2025 | PJM_ROR_2_VACAR | PJM_ROR | VACAR | Internal | Winter | B20 | 935 | 3000 | 3000 | 41.57 | 50.54 | 6 | 2.98
2025 | PJM_ROM_2_NYISO_A-F | PJM_ROM | NYISO_A-F | Internal | Shoulder | B11 | 25 | 2000 | 0 | 59.62 | 51.62 | 6 | 0
2025 | PJM_ROM_2_NYISO_A-F | PJM_ROM | NYISO_A-F | Internal | Shoulder | B12 | 200 | 2000 | 0 | 52.94 | 49.35 | 6 | 0
2025 | PJM_ROM_2_NYISO_A-F | PJM_ROM | NYISO_A-F | Internal | Shoulder | B13 | 600 | 2000 | 0 | 46.79 | 47.55 | 6 | 0
2025 | PJM_ROM_2_NYISO_A-F | PJM_ROM | NYISO_A-F | Internal | Shoulder | B14 | 900 | 2000 | 0 | 43.85 | 43.76 | 6 | 0
2025 | PJM_ROM_2_NYISO_A-F | PJM_ROM | NYISO_A-F | Internal | Shoulder | B15 | 1203 | 2000 | 0 | 40.49 | 43.75 | 6 | 0
2025 | PJM_ROM_2_NYISO_A-F | PJM_ROM | NYISO_A-F | Internal | Summer | B1 | 10 | 2000 | 0 | 265.15 | 257.15 | 6 | 0
2025 | PJM_ROM_2_NYISO_A-F | PJM_ROM | NYISO_A-F | Internal | Summer | B2 | 25 | 2000 | 0 | 93.14 | 85.14 | 6 | 0
2025 | PJM_ROM_2_NYISO_A-F | PJM_ROM | NYISO_A-F | Internal | Summer | B3 | 75 | 2000 | 0 | 68.44 | 60.44 | 6 | 0
2025 | PJM_ROM_2_NYISO_A-F | PJM_ROM | NYISO_A-F | Internal | Summer | B4 | 100 | 2000 | 0 | 68.1 | 57.33 | 6 | 0
2025 | PJM_ROM_2_NYISO_A-F | PJM_ROM | NYISO_A-F | Internal | Summer | B5 | 200 | 2000 | 0 | 63.18 | 53.68 | 6 | 0
2025 | PJM_ROM_2_NYISO_A-F | PJM_ROM | NYISO_A-F | Internal | Summer | B6 | 300 | 2000 | 0 | 53.77 | 48.41 | 6 | 0
2025 | PJM_ROM_2_NYISO_A-F | PJM_ROM | NYISO_A-F | Internal | Summer | B7 | 400 | 2000 | 0 | 44.64 | 45.39 | 6 | 0
2025 | PJM_ROM_2_NYISO_A-F | PJM_ROM | NYISO_A-F | Internal | Summer | B8 | 500 | 2000 | 0 | 41.42 | 42.19 | 6 | 0
2025 | PJM_ROM_2_NYISO_A-F | PJM_ROM | NYISO_A-F | Internal | Summer | B9 | 800 | 2000 | 0 | 40.94 | 42.19 | 6 | 0
2025 | PJM_ROM_2_NYISO_A-F | PJM_ROM | NYISO_A-F | Internal | Summer | B10 | 1262 | 2000 | 0 | 38.55 | 42.19 | 6 | 0
2025 | PJM_ROM_2_NYISO_A-F | PJM_ROM | NYISO_A-F | Internal | Winter | B16 | 25 | 2000 | 0 | 72.27 | 54.61 | 6 | 0
2025 | PJM_ROM_2_NYISO_A-F | PJM_ROM | NYISO_A-F | Internal | Winter | B17 | 100 | 2000 | 0 | 57.81 | 51.64 | 6 | 0
2025 | PJM_ROM_2_NYISO_A-F | PJM_ROM | NYISO_A-F | Internal | Winter | B18 | 400 | 2000 | 0 | 51.77 | 51.58 | 6 | 0
2025 | PJM_ROM_2_NYISO_A-F | PJM_ROM | NYISO_A-F | Internal | Winter | B19 | 700 | 2000 | 0 | 49.55 | 51.58 | 6 | 0
2025 | PJM_ROM_2_NYISO_A-F | PJM_ROM | NYISO_A-F | Internal | Winter | B20 | 935 | 2000 | 135.13 | 45.58 | 51.58 | 6 | 0
2025 | PJM_ROM_2_PJM_E | PJM_ROM | PJM_E | Internal | Shoulder | B11 | 25 | 8000 | 0.16 | 59.62 | 59.61 | 0.01 | 0
2025 | PJM_ROM_2_PJM_E | PJM_ROM | PJM_E | Internal | Shoulder | B12 | 200 | 8000 | 0.02 | 52.94 | 52.93 | 0.01 | 0
2025 | PJM_ROM_2_PJM_E | PJM_ROM | PJM_E | Internal | Shoulder | B13 | 600 | 8000 | 1884.91 | 46.79 | 46.8 | 0.01 | 0
2025 | PJM_ROM_2_PJM_E | PJM_ROM | PJM_E | Internal | Shoulder | B14 | 900 | 8000 | 2134.83 | 43.85 | 43.86 | 0.01 | 0
2025 | PJM_ROM_2_PJM_E | PJM_ROM | PJM_E | Internal | Shoulder | B15 | 1203 | 8000 | 3448.47 | 40.49 | 40.5 | 0.01 | 0
2025 | PJM_ROM_2_PJM_E | PJM_ROM | PJM_E | Internal | Summer | B1 | 10 | 8000 | 4608.74 | 265.15 | 265.16 | 0.01 | 0
2025 | PJM_ROM_2_PJM_E | PJM_ROM | PJM_E | Internal | Summer | B2 | 25 | 8000 | 5203.85 | 93.14 | 93.15 | 0.01 | 0
2025 | PJM_ROM_2_PJM_E | PJM_ROM | PJM_E | Internal | Summer | B3 | 75 | 8000 | 1578.46 | 68.44 | 68.45 | 0.01 | 0
2025 | PJM_ROM_2_PJM_E | PJM_ROM | PJM_E | Internal | Summer | B4 | 100 | 8000 | 0.04 | 68.1 | 68.09 | 0.01 | 0
2025 | PJM_ROM_2_PJM_E | PJM_ROM | PJM_E | Internal | Summer | B5 | 200 | 8000 | 2556.15 | 63.18 | 63.19 | 0.01 | 0
2025 | PJM_ROM_2_PJM_E | PJM_ROM | PJM_E | Internal | Summer | B6 | 300 | 8000 | 2833.76 | 53.77 | 53.78 | 0.01 | 0
2025 | PJM_ROM_2_PJM_E | PJM_ROM | PJM_E | Internal | Summer | B7 | 400 | 8000 | 1721.25 | 44.64 | 44.65 | 0.01 | 0
2025 | PJM_ROM_2_PJM_E | PJM_ROM | PJM_E | Internal | Summer | B8 | 500 | 8000 | 3986.72 | 41.42 | 41.43 | 0.01 | 0
2025 | PJM_ROM_2_PJM_E | PJM_ROM | PJM_E | Internal | Summer | B9 | 800 | 8000 | 4693.35 | 40.94 | 40.95 | 0.01 | 0
2025 | PJM_ROM_2_PJM_E | PJM_ROM | PJM_E | Internal | Summer | B10 | 1262 | 8000 | 1869.8 | 38.55 | 38.56 | 0.01 | 0
2025 | PJM_ROM_2_PJM_E | PJM_ROM | PJM_E | Internal | Winter | B16 | 25 | 8000 | 1824.91 | 72.27 | 72.28 | 0.01 | 0
2025 | PJM_ROM_2_PJM_E | PJM_ROM | PJM_E | Internal | Winter | B17 | 100 | 8000 | 2769.28 | 57.81 | 57.82 | 0.01 | 0
2025 | PJM_ROM_2_PJM_E | PJM_ROM | PJM_E | Internal | Winter | B18 | 400 | 8000 | 3907.09 | 51.77 | 51.78 | 0.01 | 0
2025 | PJM_ROM_2_PJM_E | PJM_ROM | PJM_E | Internal | Winter | B19 | 700 | 8000 | 4815.7 | 49.55 | 49.56 | 0.01 | 0
2025 | PJM_ROM_2_PJM_E | PJM_ROM | PJM_E | Internal | Winter | B20 | 935 | 8000 | 5301.1 | 45.58 | 45.6 | 0.01 | 0
2025 | PJM_ROM_2_PJM_ROR | PJM_ROM | PJM_ROR | Internal | Shoulder | B11 | 25 | 8000 | 0.15 | 59.62 | 59.61 | 0.01 | 0
2025 | PJM_ROM_2_PJM_ROR | PJM_ROM | PJM_ROR | Internal | Shoulder | B12 | 200 | 8000 | 0.02 | 52.94 | 52.93 | 0.01 | 0
2025 | PJM_ROM_2_PJM_ROR | PJM_ROM | PJM_ROR | Internal | Shoulder | B13 | 600 | 8000 | 0 | 46.79 | 45.56 | 0.01 | 0
2025 | PJM_ROM_2_PJM_ROR | PJM_ROM | PJM_ROR | Internal | Shoulder | B14 | 900 | 8000 | 0 | 43.85 | 43.84 | 0.01 | 0
2025 | PJM_ROM_2_PJM_ROR | PJM_ROM | PJM_ROR | Internal | Shoulder | B15 | 1203 | 8000 | 0 | 40.49 | 40.33 | 0.01 | 0
2025 | PJM_ROM_2_PJM_ROR | PJM_ROM | PJM_ROR | Internal | Summer | B1 | 10 | 8000 | 0 | 265.15 | 89.87 | 0.01 | 0
2025 | PJM_ROM_2_PJM_ROR | PJM_ROM | PJM_ROR | Internal | Summer | B2 | 25 | 8000 | 0 | 93.14 | 74.6 | 0.01 | 0
2025 | PJM_ROM_2_PJM_ROR | PJM_ROM | PJM_ROR | Internal | Summer | B3 | 75 | 8000 | 0.05 | 68.44 | 68.43 | 0.01 | 0
2025 | PJM_ROM_2_PJM_ROR | PJM_ROM | PJM_ROR | Internal | Summer | B4 | 100 | 8000 | 55.8 | 68.1 | 68.11 | 0.01 | 0
2025 | PJM_ROM_2_PJM_ROR | PJM_ROM | PJM_ROR | Internal | Summer | B5 | 200 | 8000 | 0.02 | 63.18 | 63.16 | 0.01 | 0
2025 | PJM_ROM_2_PJM_ROR | PJM_ROM | PJM_ROR | Internal | Summer | B6 | 300 | 8000 | 0.01 | 53.77 | 53.76 | 0.01 | 0
2025 | PJM_ROM_2_PJM_ROR | PJM_ROM | PJM_ROR | Internal | Summer | B7 | 400 | 8000 | 0 | 44.64 | 44.63 | 0.01 | 0
2025 | PJM_ROM_2_PJM_ROR | PJM_ROM | PJM_ROR | Internal | Summer | B8 | 500 | 8000 | 0 | 41.42 | 40.91 | 0.01 | 0
2025 | PJM_ROM_2_PJM_ROR | PJM_ROM | PJM_ROR | Internal | Summer | B9 | 800 | 8000 | 0 | 40.94 | 38.54 | 0.01 | 0
2025 | PJM_ROM_2_PJM_ROR | PJM_ROM | PJM_ROR | Internal | Summer | B10 | 1262 | 8000 | 0 | 38.55 | 37.36 | 0.01 | 0
2025 | PJM_ROM_2_PJM_ROR | PJM_ROM | PJM_ROR | Internal | Winter | B16 | 25 | 8000 | 0.16 | 72.27 | 72.26 | 0.01 | 0
2025 | PJM_ROM_2_PJM_ROR | PJM_ROM | PJM_ROR | Internal | Winter | B17 | 100 | 8000 | 0.04 | 57.81 | 57.8 | 0.01 | 0
2025 | PJM_ROM_2_PJM_ROR | PJM_ROM | PJM_ROR | Internal | Winter | B18 | 400 | 8000 | 0 | 51.77 | 48.06 | 0.01 | 0
2025 | PJM_ROM_2_PJM_ROR | PJM_ROM | PJM_ROR | Internal | Winter | B19 | 700 | 8000 | 0 | 49.55 | 45.05 | 0.01 | 0
2025 | PJM_ROM_2_PJM_ROR | PJM_ROM | PJM_ROR | Internal | Winter | B20 | 935 | 8000 | 0 | 45.58 | 41.57 | 0.01 | 0
2025 | SOCO_2_ENT | SOCO | ENT | Internal | Shoulder | B11 | 25 | 2400 | 0 | 74.61 | 70.25 | 10 | 0
2025 | SOCO_2_ENT | SOCO | ENT | Internal | Shoulder | B12 | 200 | 2400 | 0 | 51.92 | 46.83 | 10 | 0
2025 | SOCO_2_ENT | SOCO | ENT | Internal | Shoulder | B13 | 600 | 2400 | 0 | 46.88 | 46.83 | 10 | 0
2025 | SOCO_2_ENT | SOCO | ENT | Internal | Shoulder | B14 | 900 | 2400 | 0 | 46.88 | 46.5 | 10 | 0
2025 | SOCO_2_ENT | SOCO | ENT | Internal | Shoulder | B15 | 1203 | 2400 | 0 | 46.88 | 45.75 | 10 | 0
2025 | SOCO_2_ENT | SOCO | ENT | Internal | Summer | B1 | 10 | 2400 | 0 | 95.88 | 87.88 | 10 | 0
2025 | SOCO_2_ENT | SOCO | ENT | Internal | Summer | B2 | 25 | 2400 | 0 | 83.69 | 75.69 | 10 | 0
2025 | SOCO_2_ENT | SOCO | ENT | Internal | Summer | B3 | 75 | 2400 | 0 | 78.61 | 70.61 | 10 | 0
2025 | SOCO_2_ENT | SOCO | ENT | Internal | Summer | B4 | 100 | 2400 | 0 | 78.23 | 70.23 | 10 | 0
2025 | SOCO_2_ENT | SOCO | ENT | Internal | Summer | B5 | 200 | 2400 | 0 | 77.11 | 68.01 | 10 | 0
2025 | SOCO_2_ENT | SOCO | ENT | Internal | Summer | B6 | 300 | 2400 | 0 | 68.76 | 62.94 | 10 | 0
2025 | SOCO_2_ENT | SOCO | ENT | Internal | Summer | B7 | 400 | 2400 | 0 | 59.63 | 52.84 | 10 | 0
2025 | SOCO_2_ENT | SOCO | ENT | Internal | Summer | B8 | 500 | 2400 | 0 | 47.16 | 45.36 | 10 | 0
2025 | SOCO_2_ENT | SOCO | ENT | Internal | Summer | B9 | 800 | 2400 | 0 | 45.53 | 45.36 | 10 | 0
2025 | SOCO_2_ENT | SOCO | ENT | Internal | Summer | B10 | 1262 | 2400 | 0 | 45.53 | 43.56 | 10 | 0
2025 | SOCO_2_ENT | SOCO | ENT | Internal | Winter | B16 | 25 | 2400 | 0 | 83.36 | 70.26 | 10 | 0
2025 | SOCO_2_ENT | SOCO | ENT | Internal | Winter | B17 | 100 | 2400 | 0 | 53.8 | 49.74 | 10 | 0
2025 | SOCO_2_ENT | SOCO | ENT | Internal | Winter | B18 | 400 | 2400 | 0 | 49.67 | 49.58 | 10 | 0
2025 | SOCO_2_ENT | SOCO | ENT | Internal | Winter | B19 | 700 | 2400 | 0 | 49.67 | 49.38 | 10 | 0
2025 | SOCO_2_ENT | SOCO | ENT | Internal | Winter | B20 | 935 | 2400 | 0 | 48.98 | 47.76 | 10 | 0
2025 | SOCO_2_FRCC | SOCO | FRCC | Internal | Shoulder | B11 | 25 | 3700 | 248.55 | 74.61 | 84.61 | 10 | 0
2025 | SOCO_2_FRCC | SOCO | FRCC | Internal | Shoulder | B12 | 200 | 3700 | 1539.27 | 51.92 | 61.92 | 10 | 0
2025 | SOCO_2_FRCC | SOCO | FRCC | Internal | Shoulder | B13 | 600 | 3700 | 0 | 46.88 | 54.36 | 10 | 0
2025 | SOCO_2_FRCC | SOCO | FRCC | Internal | Shoulder | B14 | 900 | 3700 | 0 | 46.88 | 52.12 | 10 | 0
2025 | SOCO_2_FRCC | SOCO | FRCC | Internal | Shoulder | B15 | 1203 | 3700 | 0 | 46.88 | 52.12 | 10 | 0
2025 | SOCO_2_FRCC | SOCO | FRCC | Internal | Summer | B1 | 10 | 3700 | 705.27 | 95.88 | 105.88 | 10 | 0
2025 | SOCO_2_FRCC | SOCO | FRCC | Internal | Summer | B2 | 25 | 3700 | 0 | 83.69 | 84.92 | 10 | 0
2025 | SOCO_2_FRCC | SOCO | FRCC | Internal | Summer | B3 | 75 | 3700 | 0 | 78.61 | 84.92 | 10 | 0
2025 | SOCO_2_FRCC | SOCO | FRCC | Internal | Summer | B4 | 100 | 3700 | 0 | 78.23 | 84.92 | 10 | 0
2025 | SOCO_2_FRCC | SOCO | FRCC | Internal | Summer | B5 | 200 | 3700 | 0 | 77.11 | 83.44 | 10 | 0
2025 | SOCO_2_FRCC | SOCO | FRCC | Internal | Summer | B6 | 300 | 3700 | 0 | 68.76 | 72.63 | 10 | 0
2025 | SOCO_2_FRCC | SOCO | FRCC | Internal | Summer | B7 | 400 | 3700 | 2792.52 | 59.63 | 69.63 | 10 | 0
2025 | SOCO_2_FRCC | SOCO | FRCC | Internal | Summer | B8 | 500 | 3700 | 627.43 | 47.16 | 57.16 | 10 | 0
2025 | SOCO_2_FRCC | SOCO | FRCC | Internal | Summer | B9 | 800 | 3700 | 0 | 45.53 | 53.55 | 10 | 0
2025 | SOCO_2_FRCC | SOCO | FRCC | Internal | Summer | B10 | 1262 | 3700 | 0 | 45.53 | 51.34 | 10 | 0
2025 | SOCO_2_FRCC | SOCO | FRCC | Internal | Winter | B16 | 25 | 3700 | 0 | 83.36 | 81.51 | 10 | 0
2025 | SOCO_2_FRCC | SOCO | FRCC | Internal | Winter | B17 | 100 | 3700 | 321 | 53.8 | 63.8 | 10 | 0
2025 | SOCO_2_FRCC | SOCO | FRCC | Internal | Winter | B18 | 400 | 3700 | 0 | 49.67 | 56.72 | 10 | 0
2025 | SOCO_2_FRCC | SOCO | FRCC | Internal | Winter | B19 | 700 | 3700 | 0 | 49.67 | 54.51 | 10 | 0
2025 | SOCO_2_FRCC | SOCO | FRCC | Internal | Winter | B20 | 935 | 3700 | 0 | 48.98 | 54.51 | 10 | 0
2025 | SOCO_2_TVA_Transmission | SOCO | TVA_Transmission | Internal | Shoulder | B11 | 25 | 2600 | 0 | 74.61 | 65.61 | 10 | 0
2025 | SOCO_2_TVA_Transmission | SOCO | TVA_Transmission | Internal | Shoulder | B12 | 200 | 2600 | 0 | 51.92 | 52.68 | 10 | 0
2025 | SOCO_2_TVA_Transmission | SOCO | TVA_Transmission | Internal | Shoulder | B13 | 600 | 2600 | 0 | 46.88 | 49.05 | 10 | 0
2025 | SOCO_2_TVA_Transmission | SOCO | TVA_Transmission | Internal | Shoulder | B14 | 900 | 2600 | 0 | 46.88 | 47.63 | 10 | 0
2025 | SOCO_2_TVA_Transmission | SOCO | TVA_Transmission | Internal | Shoulder | B15 | 1203 | 2600 | 0 | 46.88 | 46.33 | 10 | 0
2025 | SOCO_2_TVA_Transmission | SOCO | TVA_Transmission | Internal | Summer | B1 | 10 | 2600 | 0 | 95.88 | 87.53 | 10 | 0
2025 | SOCO_2_TVA_Transmission | SOCO | TVA_Transmission | Internal | Summer | B2 | 25 | 2600 | 0 | 83.69 | 80.6 | 10 | 0
2025 | SOCO_2_TVA_Transmission | SOCO | TVA_Transmission | Internal | Summer | B3 | 75 | 2600 | 0 | 78.61 | 74.43 | 10 | 0
2025 | SOCO_2_TVA_Transmission | SOCO | TVA_Transmission | Internal | Summer | B4 | 100 | 2600 | 0 | 78.23 | 74.11 | 10 | 0
2025 | SOCO_2_TVA_Transmission | SOCO | TVA_Transmission | Internal | Summer | B5 | 200 | 2600 | 0 | 77.11 | 69.16 | 10 | 0
2025 | SOCO_2_TVA_Transmission | SOCO | TVA_Transmission | Internal | Summer | B6 | 300 | 2600 | 0 | 68.76 | 59.76 | 10 | 0
2025 | SOCO_2_TVA_Transmission | SOCO | TVA_Transmission | Internal | Summer | B7 | 400 | 2600 | 0 | 59.63 | 50.63 | 10 | 0
2025 | SOCO_2_TVA_Transmission | SOCO | TVA_Transmission | Internal | Summer | B8 | 500 | 2600 | 0 | 47.16 | 45.07 | 10 | 0
2025 | SOCO_2_TVA_Transmission | SOCO | TVA_Transmission | Internal | Summer | B9 | 800 | 2600 | 0 | 45.53 | 43.1 | 10 | 0
2025 | SOCO_2_TVA_Transmission | SOCO | TVA_Transmission | Internal | Summer | B10 | 1262 | 2600 | 0 | 45.53 | 42.37 | 10 | 0
2025 | SOCO_2_TVA_Transmission | SOCO | TVA_Transmission | Internal | Winter | B16 | 25 | 2600 | 0 | 83.36 | 78.26 | 10 | 0
2025 | SOCO_2_TVA_Transmission | SOCO | TVA_Transmission | Internal | Winter | B17 | 100 | 2600 | 0 | 53.8 | 56.75 | 10 | 0
2025 | SOCO_2_TVA_Transmission | SOCO | TVA_Transmission | Internal | Winter | B18 | 400 | 2600 | 0 | 49.67 | 51.01 | 10 | 0
2025 | SOCO_2_TVA_Transmission | SOCO | TVA_Transmission | Internal | Winter | B19 | 700 | 2600 | 0 | 49.67 | 48.85 | 10 | 0
2025 | SOCO_2_TVA_Transmission | SOCO | TVA_Transmission | Internal | Winter | B20 | 935 | 2600 | 0 | 48.98 | 46.08 | 10 | 0
2025 | SOCO_2_VACAR | SOCO | VACAR | Internal | Shoulder | B11 | 25 | 2000 | 0 | 74.61 | 65.61 | 10 | 0
2025 | SOCO_2_VACAR | SOCO | VACAR | Internal | Shoulder | B12 | 200 | 2000 | 0 | 51.92 | 53.34 | 10 | 0
2025 | SOCO_2_VACAR | SOCO | VACAR | Internal | Shoulder | B13 | 600 | 2000 | 0 | 46.88 | 49.55 | 10 | 0
2025 | SOCO_2_VACAR | SOCO | VACAR | Internal | Shoulder | B14 | 900 | 2000 | 0 | 46.88 | 47.65 | 10 | 0
2025 | SOCO_2_VACAR | SOCO | VACAR | Internal | Shoulder | B15 | 1203 | 2000 | 0 | 46.88 | 46.39 | 10 | 0
2025 | SOCO_2_VACAR | SOCO | VACAR | Internal | Summer | B1 | 10 | 2000 | 0 | 95.88 | 95.87 | 10 | 0
2025 | SOCO_2_VACAR | SOCO | VACAR | Internal | Summer | B2 | 25 | 2000 | 0 | 83.69 | 80.6 | 10 | 0
2025 | SOCO_2_VACAR | SOCO | VACAR | Internal | Summer | B3 | 75 | 2000 | 0 | 78.61 | 80.6 | 10 | 0
2025 | SOCO_2_VACAR | SOCO | VACAR | Internal | Summer | B4 | 100 | 2000 | 0 | 78.23 | 78.98 | 10 | 0
2025 | SOCO_2_VACAR | SOCO | VACAR | Internal | Summer | B5 | 200 | 2000 | 0 | 77.11 | 70.11 | 10 | 0
2025 | SOCO_2_VACAR | SOCO | VACAR | Internal | Summer | B6 | 300 | 2000 | 0 | 68.76 | 61.76 | 10 | 0
2025 | SOCO_2_VACAR | SOCO | VACAR | Internal | Summer | B7 | 400 | 2000 | 0 | 59.63 | 51.15 | 10 | 0
2025 | SOCO_2_VACAR | SOCO | VACAR | Internal | Summer | B8 | 500 | 2000 | 0 | 47.16 | 46.91 | 10 | 0
2025 | SOCO_2_VACAR | SOCO | VACAR | Internal | Summer | B9 | 800 | 2000 | 0 | 45.53 | 44.54 | 10 | 0
2025 | SOCO_2_VACAR | SOCO | VACAR | Internal | Summer | B10 | 1262 | 2000 | 0 | 45.53 | 44.54 | 10 | 0
2025 | SOCO_2_VACAR | SOCO | VACAR | Internal | Winter | B16 | 25 | 2000 | 0 | 83.36 | 89.08 | 10 | 0
2025 | SOCO_2_VACAR | SOCO | VACAR | Internal | Winter | B17 | 100 | 2000 | 1976.76 | 53.8 | 63.8 | 10 | 0
2025 | SOCO_2_VACAR | SOCO | VACAR | Internal | Winter | B18 | 400 | 2000 | 0 | 49.67 | 53.88 | 10 | 0
2025 | SOCO_2_VACAR | SOCO | VACAR | Internal | Winter | B19 | 700 | 2000 | 0 | 49.67 | 50.54 | 10 | 0
2025 | SOCO_2_VACAR | SOCO | VACAR | Internal | Winter | B20 | 935 | 2000 | 0 | 48.98 | 50.54 | 10 | 0
2025 | SPP_N_2_ENT | SPP_N | ENT | Internal | Shoulder | B11 | 25 | 1800 | 0 | 72.84 | 70.25 | 5 | 0
2025 | SPP_N_2_ENT | SPP_N | ENT | Internal | Shoulder | B12 | 200 | 1800 | 0 | 49.59 | 46.83 | 5 | 0
2025 | SPP_N_2_ENT | SPP_N | ENT | Internal | Shoulder | B13 | 600 | 1800 | 0 | 46.94 | 46.83 | 5 | 0
2025 | SPP_N_2_ENT | SPP_N | ENT | Internal | Shoulder | B14 | 900 | 1800 | 0 | 45.17 | 46.5 | 5 | 0
2025 | SPP_N_2_ENT | SPP_N | ENT | Internal | Shoulder | B15 | 1203 | 1800 | 0 | 44.87 | 45.75 | 5 | 0
2025 | SPP_N_2_ENT | SPP_N | ENT | Internal | Summer | B1 | 10 | 1800 | 74.98 | 82.88 | 87.88 | 5 | 0
2025 | SPP_N_2_ENT | SPP_N | ENT | Internal | Summer | B2 | 25 | 1800 | 0 | 76.5 | 75.69 | 5 | 0
2025 | SPP_N_2_ENT | SPP_N | ENT | Internal | Summer | B3 | 75 | 1800 | 0 | 74.45 | 70.61 | 5 | 0
2025 | SPP_N_2_ENT | SPP_N | ENT | Internal | Summer | B4 | 100 | 1800 | 0 | 73.59 | 70.23 | 5 | 0
2025 | SPP_N_2_ENT | SPP_N | ENT | Internal | Summer | B5 | 200 | 1800 | 0 | 72.43 | 68.01 | 5 | 0
2025 | SPP_N_2_ENT | SPP_N | ENT | Internal | Summer | B6 | 300 | 1800 | 0 | 62.94 | 62.94 | 5 | 0
2025 | SPP_N_2_ENT | SPP_N | ENT | Internal | Summer | B7 | 400 | 1800 | 0 | 53.71 | 52.84 | 5 | 0
2025 | SPP_N_2_ENT | SPP_N | ENT | Internal | Summer | B8 | 500 | 1800 | 0 | 45.33 | 45.36 | 5 | 0
2025 | SPP_N_2_ENT | SPP_N | ENT | Internal | Summer | B9 | 800 | 1800 | 0 | 44.01 | 45.36 | 5 | 0
2025 | SPP_N_2_ENT | SPP_N | ENT | Internal | Summer | B10 | 1262 | 1800 | 0 | 40.94 | 43.56 | 5 | 0
2025 | SPP_N_2_ENT | SPP_N | ENT | Internal | Winter | B16 | 25 | 1800 | 0 | 70.89 | 70.26 | 5 | 0
2025 | SPP_N_2_ENT | SPP_N | ENT | Internal | Winter | B17 | 100 | 1800 | 0 | 50.81 | 49.74 | 5 | 0
2025 | SPP_N_2_ENT | SPP_N | ENT | Internal | Winter | B18 | 400 | 1800 | 0 | 49.32 | 49.58 | 5 | 0
2025 | SPP_N_2_ENT | SPP_N | ENT | Internal | Winter | B19 | 700 | 1800 | 0 | 47.82 | 49.38 | 5 | 0
2025 | SPP_N_2_ENT | SPP_N | ENT | Internal | Winter | B20 | 935 | 1800 | 0 | 47.71 | 47.76 | 5 | 0
2025 | SPP_N_2_MISO_MO-IL | SPP_N | MISO_MO-IL | Internal | Shoulder | B11 | 25 | 2000 | 0 | 72.84 | 70.31 | 5 | 0
2025 | SPP_N_2_MISO_MO-IL | SPP_N | MISO_MO-IL | Internal | Shoulder | B12 | 200 | 2000 | 0 | 49.59 | 50.94 | 5 | 0
2025 | SPP_N_2_MISO_MO-IL | SPP_N | MISO_MO-IL | Internal | Shoulder | B13 | 600 | 2000 | 0 | 46.94 | 47.55 | 5 | 0
2025 | SPP_N_2_MISO_MO-IL | SPP_N | MISO_MO-IL | Internal | Shoulder | B14 | 900 | 2000 | 0 | 45.17 | 43.72 | 5 | 0
2025 | SPP_N_2_MISO_MO-IL | SPP_N | MISO_MO-IL | Internal | Shoulder | B15 | 1203 | 2000 | 0 | 44.87 | 40.89 | 5 | 0
2025 | SPP_N_2_MISO_MO-IL | SPP_N | MISO_MO-IL | Internal | Summer | B1 | 10 | 2000 | 0.55 | 82.88 | 87.87 | 5 | 0
2025 | SPP_N_2_MISO_MO-IL | SPP_N | MISO_MO-IL | Internal | Summer | B2 | 25 | 2000 | 0 | 76.5 | 72.6 | 5 | 0
2025 | SPP_N_2_MISO_MO-IL | SPP_N | MISO_MO-IL | Internal | Summer | B3 | 75 | 2000 | 0 | 74.45 | 68.9 | 5 | 0
2025 | SPP_N_2_MISO_MO-IL | SPP_N | MISO_MO-IL | Internal | Summer | B4 | 100 | 2000 | 0 | 73.59 | 66.6 | 5 | 0
2025 | SPP_N_2_MISO_MO-IL | SPP_N | MISO_MO-IL | Internal | Summer | B5 | 200 | 2000 | 0 | 72.43 | 65.16 | 5 | 0
2025 | SPP_N_2_MISO_MO-IL | SPP_N | MISO_MO-IL | Internal | Summer | B6 | 300 | 2000 | 0 | 62.94 | 54.94 | 5 | 0
2025 | SPP_N_2_MISO_MO-IL | SPP_N | MISO_MO-IL | Internal | Summer | B7 | 400 | 2000 | 0 | 53.71 | 45.39 | 5 | 0
2025 | SPP_N_2_MISO_MO-IL | SPP_N | MISO_MO-IL | Internal | Summer | B8 | 500 | 2000 | 0 | 45.33 | 41.13 | 5 | 0
2025 | SPP_N_2_MISO_MO-IL | SPP_N | MISO_MO-IL | Internal | Summer | B9 | 800 | 2000 | 0 | 44.01 | 39.83 | 5 | 0
2025 | SPP_N_2_MISO_MO-IL | SPP_N | MISO_MO-IL | Internal | Summer | B10 | 1262 | 2000 | 0 | 40.94 | 37.58 | 5 | 0
2025 | SPP_N_2_MISO_MO-IL | SPP_N | MISO_MO-IL | Internal | Winter | B16 | 25 | 2000 | 0 | 70.89 | 70.87 | 5 | 0
2025 | SPP_N_2_MISO_MO-IL | SPP_N | MISO_MO-IL | Internal | Winter | B17 | 100 | 2000 | 3.19 | 50.81 | 55.81 | 5 | 0
2025 | SPP_N_2_MISO_MO-IL | SPP_N | MISO_MO-IL | Internal | Winter | B18 | 400 | 2000 | 0 | 49.32 | 47.38 | 5 | 0
2025 | SPP_N_2_MISO_MO-IL | SPP_N | MISO_MO-IL | Internal | Winter | B19 | 700 | 2000 | 0 | 47.82 | 43.69 | 5 | 0
2025 | SPP_N_2_MISO_MO-IL | SPP_N | MISO_MO-IL | Internal | Winter | B20 | 935 | 2000 | 0 | 47.71 | 41.22 | 5 | 0
2025 | SPP_N_2_MISO_W | SPP_N | MISO_W | Internal | Shoulder | B11 | 25 | 750 | 0 | 72.84 | 72.83 | 5 | 0
2025 | SPP_N_2_MISO_W | SPP_N | MISO_W | Internal | Shoulder | B12 | 200 | 750 | 0 | 49.59 | 50.95 | 5 | 0
2025 | SPP_N_2_MISO_W | SPP_N | MISO_W | Internal | Shoulder | B13 | 600 | 750 | 0 | 46.94 | 47.56 | 5 | 0
2025 | SPP_N_2_MISO_W | SPP_N | MISO_W | Internal | Shoulder | B14 | 900 | 750 | 0 | 45.17 | 45.59 | 5 | 0
2025 | SPP_N_2_MISO_W | SPP_N | MISO_W | Internal | Shoulder | B15 | 1203 | 750 | 0 | 44.87 | 43.73 | 5 | 0
2025 | SPP_N_2_MISO_W | SPP_N | MISO_W | Internal | Summer | B1 | 10 | 750 | 0.55 | 82.88 | 87.87 | 5 | 0
2025 | SPP_N_2_MISO_W | SPP_N | MISO_W | Internal | Summer | B2 | 25 | 750 | 0 | 76.5 | 76.6 | 5 | 0
2025 | SPP_N_2_MISO_W | SPP_N | MISO_W | Internal | Summer | B3 | 75 | 750 | 0 | 74.45 | 74.44 | 5 | 0
2025 | SPP_N_2_MISO_W | SPP_N | MISO_W | Internal | Summer | B4 | 100 | 750 | 0 | 73.59 | 71.48 | 5 | 0
2025 | SPP_N_2_MISO_W | SPP_N | MISO_W | Internal | Summer | B5 | 200 | 750 | 0 | 72.43 | 70.2 | 5 | 0
2025 | SPP_N_2_MISO_W | SPP_N | MISO_W | Internal | Summer | B6 | 300 | 750 | 0 | 62.94 | 62.93 | 5 | 0
2025 | SPP_N_2_MISO_W | SPP_N | MISO_W | Internal | Summer | B7 | 400 | 750 | 0 | 53.71 | 46.71 | 5 | 0
2025 | SPP_N_2_MISO_W | SPP_N | MISO_W | Internal | Summer | B8 | 500 | 750 | 0 | 45.33 | 42.25 | 5 | 0
2025 | SPP_N_2_MISO_W | SPP_N | MISO_W | Internal | Summer | B9 | 800 | 750 | 0 | 44.01 | 41.1 | 5 | 0
2025 | SPP_N_2_MISO_W | SPP_N | MISO_W | Internal | Summer | B10 | 1262 | 750 | 0 | 40.94 | 37.75 | 5 | 0
2025 | SPP_N_2_MISO_W | SPP_N | MISO_W | Internal | Winter | B16 | 25 | 750 | 0 | 70.89 | 70.88 | 5 | 0
2025 | SPP_N_2_MISO_W | SPP_N | MISO_W | Internal | Winter | B17 | 100 | 750 | 0.05 | 50.81 | 55.8 | 5 | 0
2025 | SPP_N_2_MISO_W | SPP_N | MISO_W | Internal | Winter | B18 | 400 | 750 | 0 | 49.32 | 50.06 | 5 | 0
2025 | SPP_N_2_MISO_W | SPP_N | MISO_W | Internal | Winter | B19 | 700 | 750 | 0 | 47.82 | 47.35 | 5 | 0
2025 | SPP_N_2_MISO_W | SPP_N | MISO_W | Internal | Winter | B20 | 935 | 750 | 0 | 47.71 | 42.53 | 5 | 0
2025 | SPP_N_2_NE | SPP_N | NE | Internal | Shoulder | B11 | 25 | 330 | 0.13 | 72.84 | 72.83 | 0.01 | 0
2025 | SPP_N_2_NE | SPP_N | NE | Internal | Shoulder | B12 | 200 | 330 | 0.02 | 49.59 | 49.57 | 0.01 | 0
2025 | SPP_N_2_NE | SPP_N | NE | Internal | Shoulder | B13 | 600 | 330 | 131.48 | 46.94 | 46.95 | 0.01 | 0
2025 | SPP_N_2_NE | SPP_N | NE | Internal | Shoulder | B14 | 900 | 330 | 0 | 45.17 | 45.16 | 0.01 | 0
2025 | SPP_N_2_NE | SPP_N | NE | Internal | Shoulder | B15 | 1203 | 330 | 0 | 44.87 | 44.86 | 0.01 | 0
2025 | SPP_N_2_NE | SPP_N | NE | Internal | Summer | B1 | 10 | 330 | 0.32 | 82.88 | 82.87 | 0.01 | 0
2025 | SPP_N_2_NE | SPP_N | NE | Internal | Summer | B2 | 25 | 330 | 0.14 | 76.5 | 76.49 | 0.01 | 0
2025 | SPP_N_2_NE | SPP_N | NE | Internal | Summer | B3 | 75 | 330 | 0.05 | 74.45 | 74.44 | 0.01 | 0
2025 | SPP_N_2_NE | SPP_N | NE | Internal | Summer | B4 | 100 | 330 | 0 | 73.59 | 72.42 | 0.01 | 0
2025 | SPP_N_2_NE | SPP_N | NE | Internal | Summer | B5 | 200 | 330 | 0.02 | 72.43 | 72.42 | 0.01 | 0
2025 | SPP_N_2_NE | SPP_N | NE | Internal | Summer | B6 | 300 | 330 | 0.01 | 62.94 | 62.93 | 0.01 | 0
2025 | SPP_N_2_NE | SPP_N | NE | Internal | Summer | B7 | 400 | 330 | 0 | 53.71 | 53.69 | 0.01 | 0
2025 | SPP_N_2_NE | SPP_N | NE | Internal | Summer | B8 | 500 | 330 | 0 | 45.33 | 45.32 | 0.01 | 0
2025 | SPP_N_2_NE | SPP_N | NE | Internal | Summer | B9 | 800 | 330 | 0 | 44.01 | 43.99 | 0.01 | 0
2025 | SPP_N_2_NE | SPP_N | NE | Internal | Summer | B10 | 1262 | 330 | 0 | 40.94 | 40.93 | 0.01 | 0
2025 | SPP_N_2_NE | SPP_N | NE | Internal | Winter | B16 | 25 | 330 | 0.13 | 70.89 | 70.88 | 0.01 | 0
2025 | SPP_N_2_NE | SPP_N | NE | Internal | Winter | B17 | 100 | 330 | 0.04 | 50.81 | 50.8 | 0.01 | 0
2025 | SPP_N_2_NE | SPP_N | NE | Internal | Winter | B18 | 400 | 330 | 0 | 49.32 | 49.31 | 0.01 | 0
2025 | SPP_N_2_NE | SPP_N | NE | Internal | Winter | B19 | 700 | 330 | 0 | 47.82 | 47.81 | 0.01 | 0
2025 | SPP_N_2_NE | SPP_N | NE | Internal | Winter | B20 | 935 | 330 | 0 | 47.71 | 47.7 | 0.01 | 0
2025 | SPP_N_2_SPP_S | SPP_N | SPP_S | Internal | Shoulder | B11 | 25 | 4000 | 0 | 72.84 | 65.25 | 0.01 | 0
2025 | SPP_N_2_SPP_S | SPP_N | SPP_S | Internal | Shoulder | B12 | 200 | 4000 | 0 | 49.59 | 48.64 | 0.01 | 0
2025 | SPP_N_2_SPP_S | SPP_N | SPP_S | Internal | Shoulder | B13 | 600 | 4000 | 0 | 46.94 | 46.93 | 0.01 | 0
2025 | SPP_N_2_SPP_S | SPP_N | SPP_S | Internal | Shoulder | B14 | 900 | 4000 | 0 | 45.17 | 45.16 | 0.01 | 0
2025 | SPP_N_2_SPP_S | SPP_N | SPP_S | Internal | Shoulder | B15 | 1203 | 4000 | 1957.06 | 44.87 | 44.88 | 0.01 | 0
2025 | SPP_N_2_SPP_S | SPP_N | SPP_S | Internal | Summer | B1 | 10 | 4000 | 0 | 82.88 | 72.25 | 0.01 | 0
2025 | SPP_N_2_SPP_S | SPP_N | SPP_S | Internal | Summer | B2 | 25 | 4000 | 0 | 76.5 | 72.25 | 0.01 | 0
2025 | SPP_N_2_SPP_S | SPP_N | SPP_S | Internal | Summer | B3 | 75 | 4000 | 0 | 74.45 | 65.61 | 0.01 | 0
2025 | SPP_N_2_SPP_S | SPP_N | SPP_S | Internal | Summer | B4 | 100 | 4000 | 0 | 73.59 | 65.23 | 0.01 | 0
2025 | SPP_N_2_SPP_S | SPP_N | SPP_S | Internal | Summer | B5 | 200 | 4000 | 0 | 72.43 | 63.01 | 0.01 | 0
2025 | SPP_N_2_SPP_S | SPP_N | SPP_S | Internal | Summer | B6 | 300 | 4000 | 0 | 62.94 | 62.49 | 0.01 | 0
2025 | SPP_N_2_SPP_S | SPP_N | SPP_S | Internal | Summer | B7 | 400 | 4000 | 3252.66 | 53.71 | 53.72 | 0.01 | 0
2025 | SPP_N_2_SPP_S | SPP_N | SPP_S | Internal | Summer | B8 | 500 | 4000 | 1432.92 | 45.33 | 45.34 | 0.01 | 0
2025 | SPP_N_2_SPP_S | SPP_N | SPP_S | Internal | Summer | B9 | 800 | 4000 | 2056.86 | 44.01 | 44.02 | 0.01 | 0
2025 | SPP_N_2_SPP_S | SPP_N | SPP_S | Internal | Summer | B10 | 1262 | 4000 | 4000 | 40.94 | 43.27 | 0.01 | 2.32
2025 | SPP_N_2_SPP_S | SPP_N | SPP_S | Internal | Winter | B16 | 25 | 4000 | 0 | 70.89 | 69.04 | 0.01 | 0
2025 | SPP_N_2_SPP_S | SPP_N | SPP_S | Internal | Winter | B17 | 100 | 4000 | 423.82 | 50.81 | 50.82 | 0.01 | 0
2025 | SPP_N_2_SPP_S | SPP_N | SPP_S | Internal | Winter | B18 | 400 | 4000 | 1039.31 | 49.32 | 49.33 | 0.01 | 0
2025 | SPP_N_2_SPP_S | SPP_N | SPP_S | Internal | Winter | B19 | 700 | 4000 | 982.33 | 47.82 | 47.83 | 0.01 | 0
2025 | SPP_N_2_SPP_S | SPP_N | SPP_S | Internal | Winter | B20 | 935 | 4000 | 3175.43 | 47.71 | 47.73 | 0.01 | 0
2025 | SPP_S_2_ENT | SPP_S | ENT | Internal | Shoulder | B11 | 25 | 850 | 83.25 | 65.25 | 70.25 | 5 | 0
2025 | SPP_S_2_ENT | SPP_S | ENT | Internal | Shoulder | B12 | 200 | 850 | 0 | 48.64 | 46.83 | 5 | 0
2025 | SPP_S_2_ENT | SPP_S | ENT | Internal | Shoulder | B13 | 600 | 850 | 0 | 46.93 | 46.83 | 5 | 0
2025 | SPP_S_2_ENT | SPP_S | ENT | Internal | Shoulder | B14 | 900 | 850 | 0 | 45.16 | 46.5 | 5 | 0
2025 | SPP_S_2_ENT | SPP_S | ENT | Internal | Shoulder | B15 | 1203 | 850 | 0 | 44.88 | 45.75 | 5 | 0
2025 | SPP_S_2_ENT | SPP_S | ENT | Internal | Summer | B1 | 10 | 850 | 850 | 72.25 | 87.88 | 5 | 10.63
2025 | SPP_S_2_ENT | SPP_S | ENT | Internal | Summer | B2 | 25 | 850 | 0 | 72.25 | 75.69 | 5 | 0
2025 | SPP_S_2_ENT | SPP_S | ENT | Internal | Summer | B3 | 75 | 850 | 3.3 | 65.61 | 70.61 | 5 | 0
2025 | SPP_S_2_ENT | SPP_S | ENT | Internal | Summer | B4 | 100 | 850 | 573.14 | 65.23 | 70.23 | 5 | 0
2025 | SPP_S_2_ENT | SPP_S | ENT | Internal | Summer | B5 | 200 | 850 | 612.69 | 63.01 | 68.01 | 5 | 0
2025 | SPP_S_2_ENT | SPP_S | ENT | Internal | Summer | B6 | 300 | 850 | 0 | 62.49 | 62.94 | 5 | 0
2025 | SPP_S_2_ENT | SPP_S | ENT | Internal | Summer | B7 | 400 | 850 | 0 | 53.72 | 52.84 | 5 | 0
2025 | SPP_S_2_ENT | SPP_S | ENT | Internal | Summer | B8 | 500 | 850 | 0 | 45.34 | 45.36 | 5 | 0
2025 | SPP_S_2_ENT | SPP_S | ENT | Internal | Summer | B9 | 800 | 850 | 0 | 44.02 | 45.36 | 5 | 0
2025 | SPP_S_2_ENT | SPP_S | ENT | Internal | Summer | B10 | 1262 | 850 | 0 | 43.27 | 43.56 | 5 | 0
2025 | SPP_S_2_ENT | SPP_S | ENT | Internal | Winter | B16 | 25 | 850 | 0 | 69.04 | 70.26 | 5 | 0
2025 | SPP_S_2_ENT | SPP_S | ENT | Internal | Winter | B17 | 100 | 850 | 0 | 50.82 | 49.74 | 5 | 0
2025 | SPP_S_2_ENT | SPP_S | ENT | Internal | Winter | B18 | 400 | 850 | 0 | 49.33 | 49.58 | 5 | 0
2025 | SPP_S_2_ENT | SPP_S | ENT | Internal | Winter | B19 | 700 | 850 | 0 | 47.83 | 49.38 | 5 | 0
2025 | SPP_S_2_ENT | SPP_S | ENT | Internal | Winter | B20 | 935 | 850 | 0 | 47.73 | 47.76 | 5 | 0
2025 | SPP_S_2_SPP_N | SPP_S | SPP_N | Internal | Shoulder | B11 | 25 | 640 | 640 | 65.25 | 72.84 | 0.01 | 7.58
2025 | SPP_S_2_SPP_N | SPP_S | SPP_N | Internal | Shoulder | B12 | 200 | 640 | 640 | 48.64 | 49.59 | 0.01 | 0.94
2025 | SPP_S_2_SPP_N | SPP_S | SPP_N | Internal | Shoulder | B13 | 600 | 640 | 102.83 | 46.93 | 46.94 | 0.01 | 0
2025 | SPP_S_2_SPP_N | SPP_S | SPP_N | Internal | Shoulder | B14 | 900 | 640 | 319.8 | 45.16 | 45.17 | 0.01 | 0
2025 | SPP_S_2_SPP_N | SPP_S | SPP_N | Internal | Shoulder | B15 | 1203 | 640 | 0 | 44.88 | 44.87 | 0.01 | 0
2025 | SPP_S_2_SPP_N | SPP_S | SPP_N | Internal | Summer | B1 | 10 | 640 | 640 | 72.25 | 82.88 | 0.01 | 10.62
2025 | SPP_S_2_SPP_N | SPP_S | SPP_N | Internal | Summer | B2 | 25 | 640 | 640 | 72.25 | 76.5 | 0.01 | 4.24
2025 | SPP_S_2_SPP_N | SPP_S | SPP_N | Internal | Summer | B3 | 75 | 640 | 640 | 65.61 | 74.45 | 0.01 | 8.83
2025 | SPP_S_2_SPP_N | SPP_S | SPP_N | Internal | Summer | B4 | 100 | 640 | 640 | 65.23 | 73.59 | 0.01 | 8.35
2025 | SPP_S_2_SPP_N | SPP_S | SPP_N | Internal | Summer | B5 | 200 | 640 | 640 | 63.01 | 72.43 | 0.01 | 9.4
2025 | SPP_S_2_SPP_N | SPP_S | SPP_N | Internal | Summer | B6 | 300 | 640 | 640 | 62.49 | 62.94 | 0.01 | 0.44
2025 | SPP_S_2_SPP_N | SPP_S | SPP_N | Internal | Summer | B7 | 400 | 640 | 0 | 53.72 | 53.71 | 0.01 | 0
2025 | SPP_S_2_SPP_N | SPP_S | SPP_N | Internal | Summer | B8 | 500 | 640 | 0 | 45.34 | 45.33 | 0.01 | 0
2025 | SPP_S_2_SPP_N | SPP_S | SPP_N | Internal | Summer | B9 | 800 | 640 | 0 | 44.02 | 44.01 | 0.01 | 0
2025 | SPP_S_2_SPP_N | SPP_S | SPP_N | Internal | Summer | B10 | 1262 | 640 | 0 | 43.27 | 40.94 | 0.01 | 0
2025 | SPP_S_2_SPP_N | SPP_S | SPP_N | Internal | Winter | B16 | 25 | 640 | 640 | 69.04 | 70.89 | 0.01 | 1.84
2025 | SPP_S_2_SPP_N | SPP_S | SPP_N | Internal | Winter | B17 | 100 | 640 | 0.04 | 50.82 | 50.81 | 0.01 | 0
2025 | SPP_S_2_SPP_N | SPP_S | SPP_N | Internal | Winter | B18 | 400 | 640 | 0 | 49.33 | 49.32 | 0.01 | 0
2025 | SPP_S_2_SPP_N | SPP_S | SPP_N | Internal | Winter | B19 | 700 | 640 | 0 | 47.83 | 47.82 | 0.01 | 0
2025 | SPP_S_2_SPP_N | SPP_S | SPP_N | Internal | Winter | B20 | 935 | 640 | 0 | 47.73 | 47.71 | 0.01 | 0
2025 | TVA_2_ENT | TVA | ENT | Internal | Shoulder | B11 | 25 | 500 | 0 | 64.16 | 70.25 | 9 | 0
2025 | TVA_2_ENT | TVA | ENT | Internal | Shoulder | B12 | 200 | 500 | 0 | 48.48 | 46.83 | 9 | 0
2025 | TVA_2_ENT | TVA | ENT | Internal | Shoulder | B13 | 600 | 500 | 0 | 46.5 | 46.83 | 9 | 0
2025 | TVA_2_ENT | TVA | ENT | Internal | Shoulder | B14 | 900 | 500 | 0 | 46.5 | 46.5 | 9 | 0
2025 | TVA_2_ENT | TVA | ENT | Internal | Shoulder | B15 | 1203 | 500 | 0 | 46.34 | 45.75 | 9 | 0
2025 | TVA_2_ENT | TVA | ENT | Internal | Summer | B1 | 10 | 500 | 0 | 81.43 | 87.88 | 9 | 0
2025 | TVA_2_ENT | TVA | ENT | Internal | Summer | B2 | 25 | 500 | 0 | 80.61 | 75.69 | 9 | 0
2025 | TVA_2_ENT | TVA | ENT | Internal | Summer | B3 | 75 | 500 | 0 | 74.44 | 70.61 | 9 | 0
2025 | TVA_2_ENT | TVA | ENT | Internal | Summer | B4 | 100 | 500 | 0 | 74.13 | 70.23 | 9 | 0
2025 | TVA_2_ENT | TVA | ENT | Internal | Summer | B5 | 200 | 500 | 0 | 69.18 | 68.01 | 9 | 0
2025 | TVA_2_ENT | TVA | ENT | Internal | Summer | B6 | 300 | 500 | 323.77 | 53.94 | 62.94 | 9 | 0
2025 | TVA_2_ENT | TVA | ENT | Internal | Summer | B7 | 400 | 500 | 0 | 45.14 | 52.84 | 9 | 0
2025 | TVA_2_ENT | TVA | ENT | Internal | Summer | B8 | 500 | 500 | 0 | 43.68 | 45.36 | 9 | 0
2025 | TVA_2_ENT | TVA | ENT | Internal | Summer | B9 | 800 | 500 | 0 | 41.65 | 45.36 | 9 | 0
2025 | TVA_2_ENT | TVA | ENT | Internal | Summer | B10 | 1262 | 500 | 0 | 41.65 | 43.56 | 9 | 0
2025 | TVA_2_ENT | TVA | ENT | Internal | Winter | B16 | 25 | 500 | 0 | 78.27 | 70.26 | 9 | 0
2025 | TVA_2_ENT | TVA | ENT | Internal | Winter | B17 | 100 | 500 | 0 | 51.43 | 49.74 | 9 | 0
2025 | TVA_2_ENT | TVA | ENT | Internal | Winter | B18 | 400 | 500 | 0 | 47.52 | 49.58 | 9 | 0
2025 | TVA_2_ENT | TVA | ENT | Internal | Winter | B19 | 700 | 500 | 0 | 47.52 | 49.38 | 9 | 0
2025 | TVA_2_ENT | TVA | ENT | Internal | Winter | B20 | 935 | 500 | 0 | 45.37 | 47.76 | 9 | 0
2025 | TVA_2_MISO_MO-IL | TVA | MISO_MO-IL | Internal | Shoulder | B11 | 25 | 50 | 0 | 64.16 | 70.31 | 9 | 0
2025 | TVA_2_MISO_MO-IL | TVA | MISO_MO-IL | Internal | Shoulder | B12 | 200 | 50 | 0 | 48.48 | 50.94 | 9 | 0
2025 | TVA_2_MISO_MO-IL | TVA | MISO_MO-IL | Internal | Shoulder | B13 | 600 | 50 | 0 | 46.5 | 47.55 | 9 | 0
2025 | TVA_2_MISO_MO-IL | TVA | MISO_MO-IL | Internal | Shoulder | B14 | 900 | 50 | 0 | 46.5 | 43.72 | 9 | 0
2025 | TVA_2_MISO_MO-IL | TVA | MISO_MO-IL | Internal | Shoulder | B15 | 1203 | 50 | 0 | 46.34 | 40.89 | 9 | 0
2025 | TVA_2_MISO_MO-IL | TVA | MISO_MO-IL | Internal | Summer | B1 | 10 | 50 | 0 | 81.43 | 87.87 | 9 | 0
2025 | TVA_2_MISO_MO-IL | TVA | MISO_MO-IL | Internal | Summer | B2 | 25 | 50 | 0 | 80.61 | 72.6 | 9 | 0
2025 | TVA_2_MISO_MO-IL | TVA | MISO_MO-IL | Internal | Summer | B3 | 75 | 50 | 0 | 74.44 | 68.9 | 9 | 0
2025 | TVA_2_MISO_MO-IL | TVA | MISO_MO-IL | Internal | Summer | B4 | 100 | 50 | 0 | 74.13 | 66.6 | 9 | 0
2025 | TVA_2_MISO_MO-IL | TVA | MISO_MO-IL | Internal | Summer | B5 | 200 | 50 | 0 | 69.18 | 65.16 | 9 | 0
2025 | TVA_2_MISO_MO-IL | TVA | MISO_MO-IL | Internal | Summer | B6 | 300 | 50 | 0 | 53.94 | 54.94 | 9 | 0
2025 | TVA_2_MISO_MO-IL | TVA | MISO_MO-IL | Internal | Summer | B7 | 400 | 50 | 0 | 45.14 | 45.39 | 9 | 0
2025 | TVA_2_MISO_MO-IL | TVA | MISO_MO-IL | Internal | Summer | B8 | 500 | 50 | 0 | 43.68 | 41.13 | 9 | 0
2025 | TVA_2_MISO_MO-IL | TVA | MISO_MO-IL | Internal | Summer | B9 | 800 | 50 | 0 | 41.65 | 39.83 | 9 | 0
2025 | TVA_2_MISO_MO-IL | TVA | MISO_MO-IL | Internal | Summer | B10 | 1262 | 50 | 0 | 41.65 | 37.58 | 9 | 0
2025 | TVA_2_MISO_MO-IL | TVA | MISO_MO-IL | Internal | Winter | B16 | 25 | 50 | 0 | 78.27 | 70.87 | 9 | 0
2025 | TVA_2_MISO_MO-IL | TVA | MISO_MO-IL | Internal | Winter | B17 | 100 | 50 | 0 | 51.43 | 55.81 | 9 | 0
2025 | TVA_2_MISO_MO-IL | TVA | MISO_MO-IL | Internal | Winter | B18 | 400 | 50 | 0 | 47.52 | 47.38 | 9 | 0
2025 | TVA_2_MISO_MO-IL | TVA | MISO_MO-IL | Internal | Winter | B19 | 700 | 50 | 0 | 47.52 | 43.69 | 9 | 0
2025 | TVA_2_MISO_MO-IL | TVA | MISO_MO-IL | Internal | Winter | B20 | 935 | 50 | 0 | 45.37 | 41.22 | 9 | 0
2025 | TVA_2_NonRTO_Midwest | TVA | NonRTO_Midwest | Internal | Shoulder | B11 | 25 | 100 | 0 | 64.16 | 69.61 | 9 | 0
2025 | TVA_2_NonRTO_Midwest | TVA | NonRTO_Midwest | Internal | Shoulder | B12 | 200 | 100 | 100 | 48.48 | 58.93 | 9 | 1.45
2025 | TVA_2_NonRTO_Midwest | TVA | NonRTO_Midwest | Internal | Shoulder | B13 | 600 | 100 | 0 | 46.5 | 53.32 | 9 | 0
2025 | TVA_2_NonRTO_Midwest | TVA | NonRTO_Midwest | Internal | Shoulder | B14 | 900 | 100 | 0 | 46.5 | 42.89 | 9 | 0
2025 | TVA_2_NonRTO_Midwest | TVA | NonRTO_Midwest | Internal | Shoulder | B15 | 1203 | 100 | 0 | 46.34 | 41.94 | 9 | 0
2025 | TVA_2_NonRTO_Midwest | TVA | NonRTO_Midwest | Internal | Summer | B1 | 10 | 100 | 0 | 81.43 | 79.86 | 9 | 0
2025 | TVA_2_NonRTO_Midwest | TVA | NonRTO_Midwest | Internal | Summer | B2 | 25 | 100 | 0 | 80.61 | 75.82 | 9 | 0
2025 | TVA_2_NonRTO_Midwest | TVA | NonRTO_Midwest | Internal | Summer | B3 | 75 | 100 | 0 | 74.44 | 75.82 | 9 | 0
2025 | TVA_2_NonRTO_Midwest | TVA | NonRTO_Midwest | Internal | Summer | B4 | 100 | 100 | 0 | 74.13 | 74.59 | 9 | 0
2025 | TVA_2_NonRTO_Midwest | TVA | NonRTO_Midwest | Internal | Summer | B5 | 200 | 100 | 0 | 69.18 | 73.15 | 9 | 0
2025 | TVA_2_NonRTO_Midwest | TVA | NonRTO_Midwest | Internal | Summer | B6 | 300 | 100 | 0 | 53.94 | 61.2 | 9 | 0
2025 | TVA_2_NonRTO_Midwest | TVA | NonRTO_Midwest | Internal | Summer | B7 | 400 | 100 | 0 | 45.14 | 48.27 | 9 | 0
2025 | TVA_2_NonRTO_Midwest | TVA | NonRTO_Midwest | Internal | Summer | B8 | 500 | 100 | 0 | 43.68 | 41.51 | 9 | 0
2025 | TVA_2_NonRTO_Midwest | TVA | NonRTO_Midwest | Internal | Summer | B9 | 800 | 100 | 0 | 41.65 | 41.51 | 9 | 0
2025 | TVA_2_NonRTO_Midwest | TVA | NonRTO_Midwest | Internal | Summer | B10 | 1262 | 100 | 0 | 41.65 | 36.98 | 9 | 0
2025 | TVA_2_NonRTO_Midwest | TVA | NonRTO_Midwest | Internal | Winter | B16 | 25 | 100 | 0 | 78.27 | 78.86 | 9 | 0
2025 | TVA_2_NonRTO_Midwest | TVA | NonRTO_Midwest | Internal | Winter | B17 | 100 | 100 | 100 | 51.43 | 63.8 | 9 | 3.37
2025 | TVA_2_NonRTO_Midwest | TVA | NonRTO_Midwest | Internal | Winter | B18 | 400 | 100 | 0 | 47.52 | 55.37 | 9 | 0
2025 | TVA_2_NonRTO_Midwest | TVA | NonRTO_Midwest | Internal | Winter | B19 | 700 | 100 | 0 | 47.52 | 45.74 | 9 | 0
2025 | TVA_2_NonRTO_Midwest | TVA | NonRTO_Midwest | Internal | Winter | B20 | 935 | 100 | 0 | 45.37 | 39.32 | 9 | 0
2025 | TVA_2_PJM_ROR | TVA | PJM_ROR | Internal | Shoulder | B11 | 25 | 500 | 0 | 64.16 | 59.61 | 9 | 0
2025 | TVA_2_PJM_ROR | TVA | PJM_ROR | Internal | Shoulder | B12 | 200 | 500 | 0 | 48.48 | 52.93 | 9 | 0
2025 | TVA_2_PJM_ROR | TVA | PJM_ROR | Internal | Shoulder | B13 | 600 | 500 | 0 | 46.5 | 45.56 | 9 | 0
2025 | TVA_2_PJM_ROR | TVA | PJM_ROR | Internal | Shoulder | B14 | 900 | 500 | 0 | 46.5 | 43.84 | 9 | 0
2025 | TVA_2_PJM_ROR | TVA | PJM_ROR | Internal | Shoulder | B15 | 1203 | 500 | 0 | 46.34 | 40.33 | 9 | 0
2025 | TVA_2_PJM_ROR | TVA | PJM_ROR | Internal | Summer | B1 | 10 | 500 | 0.03 | 81.43 | 89.87 | 9 | 0
2025 | TVA_2_PJM_ROR | TVA | PJM_ROR | Internal | Summer | B2 | 25 | 500 | 0 | 80.61 | 74.6 | 9 | 0
2025 | TVA_2_PJM_ROR | TVA | PJM_ROR | Internal | Summer | B3 | 75 | 500 | 0 | 74.44 | 68.43 | 9 | 0
2025 | TVA_2_PJM_ROR | TVA | PJM_ROR | Internal | Summer | B4 | 100 | 500 | 0 | 74.13 | 68.11 | 9 | 0
2025 | TVA_2_PJM_ROR | TVA | PJM_ROR | Internal | Summer | B5 | 200 | 500 | 0 | 69.18 | 63.16 | 9 | 0
2025 | TVA_2_PJM_ROR | TVA | PJM_ROR | Internal | Summer | B6 | 300 | 500 | 0 | 53.94 | 53.76 | 9 | 0
2025 | TVA_2_PJM_ROR | TVA | PJM_ROR | Internal | Summer | B7 | 400 | 500 | 0 | 45.14 | 44.63 | 9 | 0
2025 | TVA_2_PJM_ROR | TVA | PJM_ROR | Internal | Summer | B8 | 500 | 500 | 0 | 43.68 | 40.91 | 9 | 0
2025 | TVA_2_PJM_ROR | TVA | PJM_ROR | Internal | Summer | B9 | 800 | 500 | 0 | 41.65 | 38.54 | 9 | 0
2025 | TVA_2_PJM_ROR | TVA | PJM_ROR | Internal | Summer | B10 | 1262 | 500 | 0 | 41.65 | 37.36 | 9 | 0
2025 | TVA_2_PJM_ROR | TVA | PJM_ROR | Internal | Winter | B16 | 25 | 500 | 0 | 78.27 | 72.26 | 9 | 0
2025 | TVA_2_PJM_ROR | TVA | PJM_ROR | Internal | Winter | B17 | 100 | 500 | 0 | 51.43 | 57.8 | 9 | 0
2025 | TVA_2_PJM_ROR | TVA | PJM_ROR | Internal | Winter | B18 | 400 | 500 | 0 | 47.52 | 48.06 | 9 | 0
2025 | TVA_2_PJM_ROR | TVA | PJM_ROR | Internal | Winter | B19 | 700 | 500 | 0 | 47.52 | 45.05 | 9 | 0
2025 | TVA_2_PJM_ROR | TVA | PJM_ROR | Internal | Winter | B20 | 935 | 500 | 0 | 45.37 | 41.57 | 9 | 0
2025 | TVA_2_SOCO | TVA | SOCO | Internal | Shoulder | B11 | 25 | 500 | 500 | 64.16 | 74.61 | 9 | 1.45
2025 | TVA_2_SOCO | TVA | SOCO | Internal | Shoulder | B12 | 200 | 500 | 0 | 48.48 | 51.92 | 9 | 0
2025 | TVA_2_SOCO | TVA | SOCO | Internal | Shoulder | B13 | 600 | 500 | 0 | 46.5 | 46.88 | 9 | 0
2025 | TVA_2_SOCO | TVA | SOCO | Internal | Shoulder | B14 | 900 | 500 | 0 | 46.5 | 46.88 | 9 | 0
2025 | TVA_2_SOCO | TVA | SOCO | Internal | Shoulder | B15 | 1203 | 500 | 0 | 46.34 | 46.88 | 9 | 0
2025 | TVA_2_SOCO | TVA | SOCO | Internal | Summer | B1 | 10 | 500 | 500 | 81.43 | 95.88 | 9 | 5.45
2025 | TVA_2_SOCO | TVA | SOCO | Internal | Summer | B2 | 25 | 500 | 0 | 80.61 | 83.69 | 9 | 0
2025 | TVA_2_SOCO | TVA | SOCO | Internal | Summer | B3 | 75 | 500 | 0 | 74.44 | 78.61 | 9 | 0
2025 | TVA_2_SOCO | TVA | SOCO | Internal | Summer | B4 | 100 | 500 | 0 | 74.13 | 78.23 | 9 | 0
2025 | TVA_2_SOCO | TVA | SOCO | Internal | Summer | B5 | 200 | 500 | 0 | 69.18 | 77.11 | 9 | 0
2025 | TVA_2_SOCO | TVA | SOCO | Internal | Summer | B6 | 300 | 500 | 500 | 53.94 | 68.76 | 9 | 5.81
2025 | TVA_2_SOCO | TVA | SOCO | Internal | Summer | B7 | 400 | 500 | 500 | 45.14 | 59.63 | 9 | 5.48
2025 | TVA_2_SOCO | TVA | SOCO | Internal | Summer | B8 | 500 | 500 | 0 | 43.68 | 47.16 | 9 | 0
2025 | TVA_2_SOCO | TVA | SOCO | Internal | Summer | B9 | 800 | 500 | 0 | 41.65 | 45.53 | 9 | 0
2025 | TVA_2_SOCO | TVA | SOCO | Internal | Summer | B10 | 1262 | 500 | 0 | 41.65 | 45.53 | 9 | 0
2025 | TVA_2_SOCO | TVA | SOCO | Internal | Winter | B16 | 25 | 500 | 0 | 78.27 | 83.36 | 9 | 0
2025 | TVA_2_SOCO | TVA | SOCO | Internal | Winter | B17 | 100 | 500 | 0 | 51.43 | 53.8 | 9 | 0
2025 | TVA_2_SOCO | TVA | SOCO | Internal | Winter | B18 | 400 | 500 | 0 | 47.52 | 49.67 | 9 | 0
2025 | TVA_2_SOCO | TVA | SOCO | Internal | Winter | B19 | 700 | 500 | 0 | 47.52 | 49.67 | 9 | 0
2025 | TVA_2_SOCO | TVA | SOCO | Internal | Winter | B20 | 935 | 500 | 0 | 45.37 | 48.98 | 9 | 0
2025 | TVA_2_VACAR | TVA | VACAR | Internal | Shoulder | B11 | 25 | 150 | 0 | 64.16 | 65.61 | 9 | 0
2025 | TVA_2_VACAR | TVA | VACAR | Internal | Shoulder | B12 | 200 | 150 | 0 | 48.48 | 53.34 | 9 | 0
2025 | TVA_2_VACAR | TVA | VACAR | Internal | Shoulder | B13 | 600 | 150 | 0 | 46.5 | 49.55 | 9 | 0
2025 | TVA_2_VACAR | TVA | VACAR | Internal | Shoulder | B14 | 900 | 150 | 0 | 46.5 | 47.65 | 9 | 0
2025 | TVA_2_VACAR | TVA | VACAR | Internal | Shoulder | B15 | 1203 | 150 | 0 | 46.34 | 46.39 | 9 | 0
2025 | TVA_2_VACAR | TVA | VACAR | Internal | Summer | B1 | 10 | 150 | 150 | 81.43 | 95.87 | 9 | 5.44
2025 | TVA_2_VACAR | TVA | VACAR | Internal | Summer | B2 | 25 | 150 | 0 | 80.61 | 80.6 | 9 | 0
2025 | TVA_2_VACAR | TVA | VACAR | Internal | Summer | B3 | 75 | 150 | 0 | 74.44 | 80.6 | 9 | 0
2025 | TVA_2_VACAR | TVA | VACAR | Internal | Summer | B4 | 100 | 150 | 0 | 74.13 | 78.98 | 9 | 0
2025 | TVA_2_VACAR | TVA | VACAR | Internal | Summer | B5 | 200 | 150 | 0 | 69.18 | 70.11 | 9 | 0
2025 | TVA_2_VACAR | TVA | VACAR | Internal | Summer | B6 | 300 | 150 | 0 | 53.94 | 61.76 | 9 | 0
2025 | TVA_2_VACAR | TVA | VACAR | Internal | Summer | B7 | 400 | 150 | 0 | 45.14 | 51.15 | 9 | 0
2025 | TVA_2_VACAR | TVA | VACAR | Internal | Summer | B8 | 500 | 150 | 0 | 43.68 | 46.91 | 9 | 0
2025 | TVA_2_VACAR | TVA | VACAR | Internal | Summer | B9 | 800 | 150 | 0 | 41.65 | 44.54 | 9 | 0
2025 | TVA_2_VACAR | TVA | VACAR | Internal | Summer | B10 | 1262 | 150 | 0 | 41.65 | 44.54 | 9 | 0
2025 | TVA_2_VACAR | TVA | VACAR | Internal | Winter | B16 | 25 | 150 | 150 | 78.27 | 89.08 | 9 | 1.81
2025 | TVA_2_VACAR | TVA | VACAR | Internal | Winter | B17 | 100 | 150 | 150 | 51.43 | 63.8 | 9 | 3.37
2025 | TVA_2_VACAR | TVA | VACAR | Internal | Winter | B18 | 400 | 150 | 0 | 47.52 | 53.88 | 9 | 0
2025 | TVA_2_VACAR | TVA | VACAR | Internal | Winter | B19 | 700 | 150 | 0 | 47.52 | 50.54 | 9 | 0
2025 | TVA_2_VACAR | TVA | VACAR | Internal | Winter | B20 | 935 | 150 | 0 | 45.37 | 50.54 | 9 | 0
2025 | TVA_Transmission_2_ENT | TVA_Transmission | ENT | Internal | Shoulder | B11 | 25 | 3000 | 0 | 65.61 | 70.25 | 9 | 0
2025 | TVA_Transmission_2_ENT | TVA_Transmission | ENT | Internal | Shoulder | B12 | 200 | 3000 | 0 | 52.68 | 46.83 | 9 | 0
2025 | TVA_Transmission_2_ENT | TVA_Transmission | ENT | Internal | Shoulder | B13 | 600 | 3000 | 0 | 49.05 | 46.83 | 9 | 0
2025 | TVA_Transmission_2_ENT | TVA_Transmission | ENT | Internal | Shoulder | B14 | 900 | 3000 | 0 | 47.63 | 46.5 | 9 | 0
2025 | TVA_Transmission_2_ENT | TVA_Transmission | ENT | Internal | Shoulder | B15 | 1203 | 3000 | 0 | 46.33 | 45.75 | 9 | 0
2025 | TVA_Transmission_2_ENT | TVA_Transmission | ENT | Internal | Summer | B1 | 10 | 3000 | 0 | 87.53 | 87.88 | 9 | 0
2025 | TVA_Transmission_2_ENT | TVA_Transmission | ENT | Internal | Summer | B2 | 25 | 3000 | 0 | 80.6 | 75.69 | 9 | 0
2025 | TVA_Transmission_2_ENT | TVA_Transmission | ENT | Internal | Summer | B3 | 75 | 3000 | 0 | 74.43 | 70.61 | 9 | 0
2025 | TVA_Transmission_2_ENT | TVA_Transmission | ENT | Internal | Summer | B4 | 100 | 3000 | 0 | 74.11 | 70.23 | 9 | 0
2025 | TVA_Transmission_2_ENT | TVA_Transmission | ENT | Internal | Summer | B5 | 200 | 3000 | 0 | 69.16 | 68.01 | 9 | 0
2025 | TVA_Transmission_2_ENT | TVA_Transmission | ENT | Internal | Summer | B6 | 300 | 3000 | 0 | 59.76 | 62.94 | 9 | 0
2025 | TVA_Transmission_2_ENT | TVA_Transmission | ENT | Internal | Summer | B7 | 400 | 3000 | 0 | 50.63 | 52.84 | 9 | 0
2025 | TVA_Transmission_2_ENT | TVA_Transmission | ENT | Internal | Summer | B8 | 500 | 3000 | 0 | 45.07 | 45.36 | 9 | 0
2025 | TVA_Transmission_2_ENT | TVA_Transmission | ENT | Internal | Summer | B9 | 800 | 3000 | 0 | 43.1 | 45.36 | 9 | 0
2025 | TVA_Transmission_2_ENT | TVA_Transmission | ENT | Internal | Summer | B10 | 1262 | 3000 | 0 | 42.37 | 43.56 | 9 | 0
2025 | TVA_Transmission_2_ENT | TVA_Transmission | ENT | Internal | Winter | B16 | 25 | 3000 | 0 | 78.26 | 70.26 | 9 | 0
2025 | TVA_Transmission_2_ENT | TVA_Transmission | ENT | Internal | Winter | B17 | 100 | 3000 | 0 | 56.75 | 49.74 | 9 | 0
2025 | TVA_Transmission_2_ENT | TVA_Transmission | ENT | Internal | Winter | B18 | 400 | 3000 | 0 | 51.01 | 49.58 | 9 | 0
2025 | TVA_Transmission_2_ENT | TVA_Transmission | ENT | Internal | Winter | B19 | 700 | 3000 | 0 | 48.85 | 49.38 | 9 | 0
2025 | TVA_Transmission_2_ENT | TVA_Transmission | ENT | Internal | Winter | B20 | 935 | 3000 | 0 | 46.08 | 47.76 | 9 | 0
2025 | TVA_Transmission_2_MISO_MO-IL | TVA_Transmission | MISO_MO-IL | Internal | Shoulder | B11 | 25 | 4000 | 0 | 65.61 | 70.31 | 9 | 0
2025 | TVA_Transmission_2_MISO_MO-IL | TVA_Transmission | MISO_MO-IL | Internal | Shoulder | B12 | 200 | 4000 | 0 | 52.68 | 50.94 | 9 | 0
2025 | TVA_Transmission_2_MISO_MO-IL | TVA_Transmission | MISO_MO-IL | Internal | Shoulder | B13 | 600 | 4000 | 0 | 49.05 | 47.55 | 9 | 0
2025 | TVA_Transmission_2_MISO_MO-IL | TVA_Transmission | MISO_MO-IL | Internal | Shoulder | B14 | 900 | 4000 | 0 | 47.63 | 43.72 | 9 | 0
2025 | TVA_Transmission_2_MISO_MO-IL | TVA_Transmission | MISO_MO-IL | Internal | Shoulder | B15 | 1203 | 4000 | 0 | 46.33 | 40.89 | 9 | 0
2025 | TVA_Transmission_2_MISO_MO-IL | TVA_Transmission | MISO_MO-IL | Internal | Summer | B1 | 10 | 4000 | 0 | 87.53 | 87.87 | 9 | 0
2025 | TVA_Transmission_2_MISO_MO-IL | TVA_Transmission | MISO_MO-IL | Internal | Summer | B2 | 25 | 4000 | 0 | 80.6 | 72.6 | 9 | 0
2025 | TVA_Transmission_2_MISO_MO-IL | TVA_Transmission | MISO_MO-IL | Internal | Summer | B3 | 75 | 4000 | 0 | 74.43 | 68.9 | 9 | 0
2025 | TVA_Transmission_2_MISO_MO-IL | TVA_Transmission | MISO_MO-IL | Internal | Summer | B4 | 100 | 4000 | 0 | 74.11 | 66.6 | 9 | 0
2025 | TVA_Transmission_2_MISO_MO-IL | TVA_Transmission | MISO_MO-IL | Internal | Summer | B5 | 200 | 4000 | 0 | 69.16 | 65.16 | 9 | 0
2025 | TVA_Transmission_2_MISO_MO-IL | TVA_Transmission | MISO_MO-IL | Internal | Summer | B6 | 300 | 4000 | 0 | 59.76 | 54.94 | 9 | 0
2025 | TVA_Transmission_2_MISO_MO-IL | TVA_Transmission | MISO_MO-IL | Internal | Summer | B7 | 400 | 4000 | 0 | 50.63 | 45.39 | 9 | 0
2025 | TVA_Transmission_2_MISO_MO-IL | TVA_Transmission | MISO_MO-IL | Internal | Summer | B8 | 500 | 4000 | 0 | 45.07 | 41.13 | 9 | 0
2025 | TVA_Transmission_2_MISO_MO-IL | TVA_Transmission | MISO_MO-IL | Internal | Summer | B9 | 800 | 4000 | 0 | 43.1 | 39.83 | 9 | 0
2025 | TVA_Transmission_2_MISO_MO-IL | TVA_Transmission | MISO_MO-IL | Internal | Summer | B10 | 1262 | 4000 | 0 | 42.37 | 37.58 | 9 | 0
2025 | TVA_Transmission_2_MISO_MO-IL | TVA_Transmission | MISO_MO-IL | Internal | Winter | B16 | 25 | 4000 | 0 | 78.26 | 70.87 | 9 | 0
2025 | TVA_Transmission_2_MISO_MO-IL | TVA_Transmission | MISO_MO-IL | Internal | Winter | B17 | 100 | 4000 | 0 | 56.75 | 55.81 | 9 | 0
2025 | TVA_Transmission_2_MISO_MO-IL | TVA_Transmission | MISO_MO-IL | Internal | Winter | B18 | 400 | 4000 | 0 | 51.01 | 47.38 | 9 | 0
2025 | TVA_Transmission_2_MISO_MO-IL | TVA_Transmission | MISO_MO-IL | Internal | Winter | B19 | 700 | 4000 | 0 | 48.85 | 43.69 | 9 | 0
2025 | TVA_Transmission_2_MISO_MO-IL | TVA_Transmission | MISO_MO-IL | Internal | Winter | B20 | 935 | 4000 | 0 | 46.08 | 41.22 | 9 | 0
2025 | TVA_Transmission_2_NonRTO_Midwest | TVA_Transmission | NonRTO_Midwest | Internal | Shoulder | B11 | 25 | 700 | 0 | 65.61 | 69.61 | 9 | 0
2025 | TVA_Transmission_2_NonRTO_Midwest | TVA_Transmission | NonRTO_Midwest | Internal | Shoulder | B12 | 200 | 700 | 0 | 52.68 | 58.93 | 9 | 0
2025 | TVA_Transmission_2_NonRTO_Midwest | TVA_Transmission | NonRTO_Midwest | Internal | Shoulder | B13 | 600 | 700 | 0 | 49.05 | 53.32 | 9 | 0
2025 | TVA_Transmission_2_NonRTO_Midwest | TVA_Transmission | NonRTO_Midwest | Internal | Shoulder | B14 | 900 | 700 | 0 | 47.63 | 42.89 | 9 | 0
2025 | TVA_Transmission_2_NonRTO_Midwest | TVA_Transmission | NonRTO_Midwest | Internal | Shoulder | B15 | 1203 | 700 | 0 | 46.33 | 41.94 | 9 | 0
2025 | TVA_Transmission_2_NonRTO_Midwest | TVA_Transmission | NonRTO_Midwest | Internal | Summer | B1 | 10 | 700 | 0 | 87.53 | 79.86 | 9 | 0
2025 | TVA_Transmission_2_NonRTO_Midwest | TVA_Transmission | NonRTO_Midwest | Internal | Summer | B2 | 25 | 700 | 0 | 80.6 | 75.82 | 9 | 0
2025 | TVA_Transmission_2_NonRTO_Midwest | TVA_Transmission | NonRTO_Midwest | Internal | Summer | B3 | 75 | 700 | 0 | 74.43 | 75.82 | 9 | 0
2025 | TVA_Transmission_2_NonRTO_Midwest | TVA_Transmission | NonRTO_Midwest | Internal | Summer | B4 | 100 | 700 | 0 | 74.11 | 74.59 | 9 | 0
2025 | TVA_Transmission_2_NonRTO_Midwest | TVA_Transmission | NonRTO_Midwest | Internal | Summer | B5 | 200 | 700 | 0 | 69.16 | 73.15 | 9 | 0
2025 | TVA_Transmission_2_NonRTO_Midwest | TVA_Transmission | NonRTO_Midwest | Internal | Summer | B6 | 300 | 700 | 0 | 59.76 | 61.2 | 9 | 0
2025 | TVA_Transmission_2_NonRTO_Midwest | TVA_Transmission | NonRTO_Midwest | Internal | Summer | B7 | 400 | 700 | 0 | 50.63 | 48.27 | 9 | 0
2025 | TVA_Transmission_2_NonRTO_Midwest | TVA_Transmission | NonRTO_Midwest | Internal | Summer | B8 | 500 | 700 | 0 | 45.07 | 41.51 | 9 | 0
2025 | TVA_Transmission_2_NonRTO_Midwest | TVA_Transmission | NonRTO_Midwest | Internal | Summer | B9 | 800 | 700 | 0 | 43.1 | 41.51 | 9 | 0
2025 | TVA_Transmission_2_NonRTO_Midwest | TVA_Transmission | NonRTO_Midwest | Internal | Summer | B10 | 1262 | 700 | 0 | 42.37 | 36.98 | 9 | 0
2025 | TVA_Transmission_2_NonRTO_Midwest | TVA_Transmission | NonRTO_Midwest | Internal | Winter | B16 | 25 | 700 | 0 | 78.26 | 78.86 | 9 | 0
2025 | TVA_Transmission_2_NonRTO_Midwest | TVA_Transmission | NonRTO_Midwest | Internal | Winter | B17 | 100 | 700 | 0 | 56.75 | 63.8 | 9 | 0
2025 | TVA_Transmission_2_NonRTO_Midwest | TVA_Transmission | NonRTO_Midwest | Internal | Winter | B18 | 400 | 700 | 0 | 51.01 | 55.37 | 9 | 0
2025 | TVA_Transmission_2_NonRTO_Midwest | TVA_Transmission | NonRTO_Midwest | Internal | Winter | B19 | 700 | 700 | 0 | 48.85 | 45.74 | 9 | 0
2025 | TVA_Transmission_2_NonRTO_Midwest | TVA_Transmission | NonRTO_Midwest | Internal | Winter | B20 | 935 | 700 | 0 | 46.08 | 39.32 | 9 | 0
2025 | TVA_Transmission_2_PJM_ROR | TVA_Transmission | PJM_ROR | Internal | Shoulder | B11 | 25 | 2000 | 0 | 65.61 | 59.61 | 9 | 0
2025 | TVA_Transmission_2_PJM_ROR | TVA_Transmission | PJM_ROR | Internal | Shoulder | B12 | 200 | 2000 | 0 | 52.68 | 52.93 | 9 | 0
2025 | TVA_Transmission_2_PJM_ROR | TVA_Transmission | PJM_ROR | Internal | Shoulder | B13 | 600 | 2000 | 0 | 49.05 | 45.56 | 9 | 0
2025 | TVA_Transmission_2_PJM_ROR | TVA_Transmission | PJM_ROR | Internal | Shoulder | B14 | 900 | 2000 | 0 | 47.63 | 43.84 | 9 | 0
2025 | TVA_Transmission_2_PJM_ROR | TVA_Transmission | PJM_ROR | Internal | Shoulder | B15 | 1203 | 2000 | 0 | 46.33 | 40.33 | 9 | 0
2025 | TVA_Transmission_2_PJM_ROR | TVA_Transmission | PJM_ROR | Internal | Summer | B1 | 10 | 2000 | 0 | 87.53 | 89.87 | 9 | 0
2025 | TVA_Transmission_2_PJM_ROR | TVA_Transmission | PJM_ROR | Internal | Summer | B2 | 25 | 2000 | 0 | 80.6 | 74.6 | 9 | 0
2025 | TVA_Transmission_2_PJM_ROR | TVA_Transmission | PJM_ROR | Internal | Summer | B3 | 75 | 2000 | 0 | 74.43 | 68.43 | 9 | 0
2025 | TVA_Transmission_2_PJM_ROR | TVA_Transmission | PJM_ROR | Internal | Summer | B4 | 100 | 2000 | 0 | 74.11 | 68.11 | 9 | 0
2025 | TVA_Transmission_2_PJM_ROR | TVA_Transmission | PJM_ROR | Internal | Summer | B5 | 200 | 2000 | 0 | 69.16 | 63.16 | 9 | 0
2025 | TVA_Transmission_2_PJM_ROR | TVA_Transmission | PJM_ROR | Internal | Summer | B6 | 300 | 2000 | 0 | 59.76 | 53.76 | 9 | 0
2025 | TVA_Transmission_2_PJM_ROR | TVA_Transmission | PJM_ROR | Internal | Summer | B7 | 400 | 2000 | 0 | 50.63 | 44.63 | 9 | 0
2025 | TVA_Transmission_2_PJM_ROR | TVA_Transmission | PJM_ROR | Internal | Summer | B8 | 500 | 2000 | 0 | 45.07 | 40.91 | 9 | 0
2025 | TVA_Transmission_2_PJM_ROR | TVA_Transmission | PJM_ROR | Internal | Summer | B9 | 800 | 2000 | 0 | 43.1 | 38.54 | 9 | 0
2025 | TVA_Transmission_2_PJM_ROR | TVA_Transmission | PJM_ROR | Internal | Summer | B10 | 1262 | 2000 | 0 | 42.37 | 37.36 | 9 | 0
2025 | TVA_Transmission_2_PJM_ROR | TVA_Transmission | PJM_ROR | Internal | Winter | B16 | 25 | 2000 | 0 | 78.26 | 72.26 | 9 | 0
2025 | TVA_Transmission_2_PJM_ROR | TVA_Transmission | PJM_ROR | Internal | Winter | B17 | 100 | 2000 | 0 | 56.75 | 57.8 | 9 | 0
2025 | TVA_Transmission_2_PJM_ROR | TVA_Transmission | PJM_ROR | Internal | Winter | B18 | 400 | 2000 | 0 | 51.01 | 48.06 | 9 | 0
2025 | TVA_Transmission_2_PJM_ROR | TVA_Transmission | PJM_ROR | Internal | Winter | B19 | 700 | 2000 | 0 | 48.85 | 45.05 | 9 | 0
2025 | TVA_Transmission_2_PJM_ROR | TVA_Transmission | PJM_ROR | Internal | Winter | B20 | 935 | 2000 | 0 | 46.08 | 41.57 | 9 | 0
2025 | TVA_Transmission_2_SOCO | TVA_Transmission | SOCO | Internal | Shoulder | B11 | 25 | 3200 | 88.84 | 65.61 | 74.61 | 9 | 0
2025 | TVA_Transmission_2_SOCO | TVA_Transmission | SOCO | Internal | Shoulder | B12 | 200 | 3200 | 0 | 52.68 | 51.92 | 9 | 0
2025 | TVA_Transmission_2_SOCO | TVA_Transmission | SOCO | Internal | Shoulder | B13 | 600 | 3200 | 0 | 49.05 | 46.88 | 9 | 0
2025 | TVA_Transmission_2_SOCO | TVA_Transmission | SOCO | Internal | Shoulder | B14 | 900 | 3200 | 0 | 47.63 | 46.88 | 9 | 0
2025 | TVA_Transmission_2_SOCO | TVA_Transmission | SOCO | Internal | Shoulder | B15 | 1203 | 3200 | 0 | 46.33 | 46.88 | 9 | 0
2025 | TVA_Transmission_2_SOCO | TVA_Transmission | SOCO | Internal | Summer | B1 | 10 | 3200 | 0.01 | 87.53 | 95.88 | 9 | 0
2025 | TVA_Transmission_2_SOCO | TVA_Transmission | SOCO | Internal | Summer | B2 | 25 | 3200 | 0 | 80.6 | 83.69 | 9 | 0
2025 | TVA_Transmission_2_SOCO | TVA_Transmission | SOCO | Internal | Summer | B3 | 75 | 3200 | 0 | 74.43 | 78.61 | 9 | 0
2025 | TVA_Transmission_2_SOCO | TVA_Transmission | SOCO | Internal | Summer | B4 | 100 | 3200 | 0 | 74.11 | 78.23 | 9 | 0
2025 | TVA_Transmission_2_SOCO | TVA_Transmission | SOCO | Internal | Summer | B5 | 200 | 3200 | 0 | 69.16 | 77.11 | 9 | 0
2025 | TVA_Transmission_2_SOCO | TVA_Transmission | SOCO | Internal | Summer | B6 | 300 | 3200 | 384.87 | 59.76 | 68.76 | 9 | 0
2025 | TVA_Transmission_2_SOCO | TVA_Transmission | SOCO | Internal | Summer | B7 | 400 | 3200 | 1880.72 | 50.63 | 59.63 | 9 | 0
2025 | TVA_Transmission_2_SOCO | TVA_Transmission | SOCO | Internal | Summer | B8 | 500 | 3200 | 0 | 45.07 | 47.16 | 9 | 0
2025 | TVA_Transmission_2_SOCO | TVA_Transmission | SOCO | Internal | Summer | B9 | 800 | 3200 | 0 | 43.1 | 45.53 | 9 | 0
2025 | TVA_Transmission_2_SOCO | TVA_Transmission | SOCO | Internal | Summer | B10 | 1262 | 3200 | 0 | 42.37 | 45.53 | 9 | 0
2025 | TVA_Transmission_2_SOCO | TVA_Transmission | SOCO | Internal | Winter | B16 | 25 | 3200 | 0 | 78.26 | 83.36 | 9 | 0
2025 | TVA_Transmission_2_SOCO | TVA_Transmission | SOCO | Internal | Winter | B17 | 100 | 3200 | 0 | 56.75 | 53.8 | 9 | 0
2025 | TVA_Transmission_2_SOCO | TVA_Transmission | SOCO | Internal | Winter | B18 | 400 | 3200 | 0 | 51.01 | 49.67 | 9 | 0
2025 | TVA_Transmission_2_SOCO | TVA_Transmission | SOCO | Internal | Winter | B19 | 700 | 3200 | 0 | 48.85 | 49.67 | 9 | 0
2025 | TVA_Transmission_2_SOCO | TVA_Transmission | SOCO | Internal | Winter | B20 | 935 | 3200 | 0 | 46.08 | 48.98 | 9 | 0
2025 | TVA_Transmission_2_TVA | TVA_Transmission | TVA | Internal | Shoulder | B11 | 25 | 99999 | 0 | 65.61 | 64.16 | 0.01 | 0
2025 | TVA_Transmission_2_TVA | TVA_Transmission | TVA | Internal | Shoulder | B12 | 200 | 99999 | 0 | 52.68 | 48.48 | 0.01 | 0
2025 | TVA_Transmission_2_TVA | TVA_Transmission | TVA | Internal | Shoulder | B13 | 600 | 99999 | 0 | 49.05 | 46.5 | 0.01 | 0
2025 | TVA_Transmission_2_TVA | TVA_Transmission | TVA | Internal | Shoulder | B14 | 900 | 99999 | 0 | 47.63 | 46.5 | 0.01 | 0
2025 | TVA_Transmission_2_TVA | TVA_Transmission | TVA | Internal | Shoulder | B15 | 1203 | 99999 | 352.16 | 46.33 | 46.34 | 0.01 | 0
2025 | TVA_Transmission_2_TVA | TVA_Transmission | TVA | Internal | Summer | B1 | 10 | 99999 | 0 | 87.53 | 81.43 | 0.01 | 0
2025 | TVA_Transmission_2_TVA | TVA_Transmission | TVA | Internal | Summer | B2 | 25 | 99999 | 2223.08 | 80.6 | 80.61 | 0.01 | 0
2025 | TVA_Transmission_2_TVA | TVA_Transmission | TVA | Internal | Summer | B3 | 75 | 99999 | 267.88 | 74.43 | 74.44 | 0.01 | 0
2025 | TVA_Transmission_2_TVA | TVA_Transmission | TVA | Internal | Summer | B4 | 100 | 99999 | 249.67 | 74.11 | 74.13 | 0.01 | 0
2025 | TVA_Transmission_2_TVA | TVA_Transmission | TVA | Internal | Summer | B5 | 200 | 99999 | 364.67 | 69.16 | 69.18 | 0.01 | 0
2025 | TVA_Transmission_2_TVA | TVA_Transmission | TVA | Internal | Summer | B6 | 300 | 99999 | 0 | 59.76 | 53.94 | 0.01 | 0
2025 | TVA_Transmission_2_TVA | TVA_Transmission | TVA | Internal | Summer | B7 | 400 | 99999 | 0 | 50.63 | 45.14 | 0.01 | 0
2025 | TVA_Transmission_2_TVA | TVA_Transmission | TVA | Internal | Summer | B8 | 500 | 99999 | 0 | 45.07 | 43.68 | 0.01 | 0
2025 | TVA_Transmission_2_TVA | TVA_Transmission | TVA | Internal | Summer | B9 | 800 | 99999 | 0 | 43.1 | 41.65 | 0.01 | 0
2025 | TVA_Transmission_2_TVA | TVA_Transmission | TVA | Internal | Summer | B10 | 1262 | 99999 | 0 | 42.37 | 41.65 | 0.01 | 0
2025 | TVA_Transmission_2_TVA | TVA_Transmission | TVA | Internal | Winter | B16 | 25 | 99999 | 509.48 | 78.26 | 78.27 | 0.01 | 0
2025 | TVA_Transmission_2_TVA | TVA_Transmission | TVA | Internal | Winter | B17 | 100 | 99999 | 0 | 56.75 | 51.43 | 0.01 | 0
2025 | TVA_Transmission_2_TVA | TVA_Transmission | TVA | Internal | Winter | B18 | 400 | 99999 | 0 | 51.01 | 47.52 | 0.01 | 0
2025 | TVA_Transmission_2_TVA | TVA_Transmission | TVA | Internal | Winter | B19 | 700 | 99999 | 0 | 48.85 | 47.52 | 0.01 | 0
2025 | TVA_Transmission_2_TVA | TVA_Transmission | TVA | Internal | Winter | B20 | 935 | 99999 | 0 | 46.08 | 45.37 | 0.01 | 0
2025 | TVA_Transmission_2_VACAR | TVA_Transmission | VACAR | Internal | Shoulder | B11 | 25 | 900 | 0 | 65.61 | 65.61 | 9 | 0
2025 | TVA_Transmission_2_VACAR | TVA_Transmission | VACAR | Internal | Shoulder | B12 | 200 | 900 | 0 | 52.68 | 53.34 | 9 | 0
2025 | TVA_Transmission_2_VACAR | TVA_Transmission | VACAR | Internal | Shoulder | B13 | 600 | 900 | 0 | 49.05 | 49.55 | 9 | 0
2025 | TVA_Transmission_2_VACAR | TVA_Transmission | VACAR | Internal | Shoulder | B14 | 900 | 900 | 0 | 47.63 | 47.65 | 9 | 0
2025 | TVA_Transmission_2_VACAR | TVA_Transmission | VACAR | Internal | Shoulder | B15 | 1203 | 900 | 0 | 46.33 | 46.39 | 9 | 0
2025 | TVA_Transmission_2_VACAR | TVA_Transmission | VACAR | Internal | Summer | B1 | 10 | 900 | 0.01 | 87.53 | 95.87 | 9 | 0
2025 | TVA_Transmission_2_VACAR | TVA_Transmission | VACAR | Internal | Summer | B2 | 25 | 900 | 0 | 80.6 | 80.6 | 9 | 0
2025 | TVA_Transmission_2_VACAR | TVA_Transmission | VACAR | Internal | Summer | B3 | 75 | 900 | 0 | 74.43 | 80.6 | 9 | 0
2025 | TVA_Transmission_2_VACAR | TVA_Transmission | VACAR | Internal | Summer | B4 | 100 | 900 | 0 | 74.11 | 78.98 | 9 | 0
2025 | TVA_Transmission_2_VACAR | TVA_Transmission | VACAR | Internal | Summer | B5 | 200 | 900 | 0 | 69.16 | 70.11 | 9 | 0
2025 | TVA_Transmission_2_VACAR | TVA_Transmission | VACAR | Internal | Summer | B6 | 300 | 900 | 0 | 59.76 | 61.76 | 9 | 0
2025 | TVA_Transmission_2_VACAR | TVA_Transmission | VACAR | Internal | Summer | B7 | 400 | 900 | 0 | 50.63 | 51.15 | 9 | 0
2025 | TVA_Transmission_2_VACAR | TVA_Transmission | VACAR | Internal | Summer | B8 | 500 | 900 | 0 | 45.07 | 46.91 | 9 | 0
2025 | TVA_Transmission_2_VACAR | TVA_Transmission | VACAR | Internal | Summer | B9 | 800 | 900 | 0 | 43.1 | 44.54 | 9 | 0
2025 | TVA_Transmission_2_VACAR | TVA_Transmission | VACAR | Internal | Summer | B10 | 1262 | 900 | 0 | 42.37 | 44.54 | 9 | 0
2025 | TVA_Transmission_2_VACAR | TVA_Transmission | VACAR | Internal | Winter | B16 | 25 | 900 | 900 | 78.26 | 89.08 | 9 | 1.83
2025 | TVA_Transmission_2_VACAR | TVA_Transmission | VACAR | Internal | Winter | B17 | 100 | 900 | 0 | 56.75 | 63.8 | 9 | 0
2025 | TVA_Transmission_2_VACAR | TVA_Transmission | VACAR | Internal | Winter | B18 | 400 | 900 | 0 | 51.01 | 53.88 | 9 | 0
2025 | TVA_Transmission_2_VACAR | TVA_Transmission | VACAR | Internal | Winter | B19 | 700 | 900 | 0 | 48.85 | 50.54 | 9 | 0
2025 | TVA_Transmission_2_VACAR | TVA_Transmission | VACAR | Internal | Winter | B20 | 935 | 900 | 0 | 46.08 | 50.54 | 9 | 0
2025 | VACAR_2_PJM_ROR | VACAR | PJM_ROR | Internal | Shoulder | B11 | 25 | 2000 | 0 | 65.61 | 59.61 | 7 | 0
2025 | VACAR_2_PJM_ROR | VACAR | PJM_ROR | Internal | Shoulder | B12 | 200 | 2000 | 0 | 53.34 | 52.93 | 7 | 0
2025 | VACAR_2_PJM_ROR | VACAR | PJM_ROR | Internal | Shoulder | B13 | 600 | 2000 | 0 | 49.55 | 45.56 | 7 | 0
2025 | VACAR_2_PJM_ROR | VACAR | PJM_ROR | Internal | Shoulder | B14 | 900 | 2000 | 0 | 47.65 | 43.84 | 7 | 0
2025 | VACAR_2_PJM_ROR | VACAR | PJM_ROR | Internal | Shoulder | B15 | 1203 | 2000 | 0 | 46.39 | 40.33 | 7 | 0
2025 | VACAR_2_PJM_ROR | VACAR | PJM_ROR | Internal | Summer | B1 | 10 | 2000 | 0 | 95.87 | 89.87 | 7 | 0
2025 | VACAR_2_PJM_ROR | VACAR | PJM_ROR | Internal | Summer | B2 | 25 | 2000 | 0 | 80.6 | 74.6 | 7 | 0
2025 | VACAR_2_PJM_ROR | VACAR | PJM_ROR | Internal | Summer | B3 | 75 | 2000 | 0 | 80.6 | 68.43 | 7 | 0
2025 | VACAR_2_PJM_ROR | VACAR | PJM_ROR | Internal | Summer | B4 | 100 | 2000 | 0 | 78.98 | 68.11 | 7 | 0
2025 | VACAR_2_PJM_ROR | VACAR | PJM_ROR | Internal | Summer | B5 | 200 | 2000 | 0 | 70.11 | 63.16 | 7 | 0
2025 | VACAR_2_PJM_ROR | VACAR | PJM_ROR | Internal | Summer | B6 | 300 | 2000 | 0 | 61.76 | 53.76 | 7 | 0
2025 | VACAR_2_PJM_ROR | VACAR | PJM_ROR | Internal | Summer | B7 | 400 | 2000 | 0 | 51.15 | 44.63 | 7 | 0
2025 | VACAR_2_PJM_ROR | VACAR | PJM_ROR | Internal | Summer | B8 | 500 | 2000 | 0 | 46.91 | 40.91 | 7 | 0
2025 | VACAR_2_PJM_ROR | VACAR | PJM_ROR | Internal | Summer | B9 | 800 | 2000 | 0 | 44.54 | 38.54 | 7 | 0
2025 | VACAR_2_PJM_ROR | VACAR | PJM_ROR | Internal | Summer | B10 | 1262 | 2000 | 0 | 44.54 | 37.36 | 7 | 0
2025 | VACAR_2_PJM_ROR | VACAR | PJM_ROR | Internal | Winter | B16 | 25 | 2000 | 0 | 89.08 | 72.26 | 7 | 0
2025 | VACAR_2_PJM_ROR | VACAR | PJM_ROR | Internal | Winter | B17 | 100 | 2000 | 0 | 63.8 | 57.8 | 7 | 0
2025 | VACAR_2_PJM_ROR | VACAR | PJM_ROR | Internal | Winter | B18 | 400 | 2000 | 0 | 53.88 | 48.06 | 7 | 0
2025 | VACAR_2_PJM_ROR | VACAR | PJM_ROR | Internal | Winter | B19 | 700 | 2000 | 0 | 50.54 | 45.05 | 7 | 0
2025 | VACAR_2_PJM_ROR | VACAR | PJM_ROR | Internal | Winter | B20 | 935 | 2000 | 0 | 50.54 | 41.57 | 7 | 0
2025 | VACAR_2_SOCO | VACAR | SOCO | Internal | Shoulder | B11 | 25 | 3000 | 3000 | 65.61 | 74.61 | 7 | 2
2025 | VACAR_2_SOCO | VACAR | SOCO | Internal | Shoulder | B12 | 200 | 3000 | 0 | 53.34 | 51.92 | 7 | 0
2025 | VACAR_2_SOCO | VACAR | SOCO | Internal | Shoulder | B13 | 600 | 3000 | 0 | 49.55 | 46.88 | 7 | 0
2025 | VACAR_2_SOCO | VACAR | SOCO | Internal | Shoulder | B14 | 900 | 3000 | 0 | 47.65 | 46.88 | 7 | 0
2025 | VACAR_2_SOCO | VACAR | SOCO | Internal | Shoulder | B15 | 1203 | 3000 | 0 | 46.39 | 46.88 | 7 | 0
2025 | VACAR_2_SOCO | VACAR | SOCO | Internal | Summer | B1 | 10 | 3000 | 0 | 95.87 | 95.88 | 7 | 0
2025 | VACAR_2_SOCO | VACAR | SOCO | Internal | Summer | B2 | 25 | 3000 | 0 | 80.6 | 83.69 | 7 | 0
2025 | VACAR_2_SOCO | VACAR | SOCO | Internal | Summer | B3 | 75 | 3000 | 0 | 80.6 | 78.61 | 7 | 0
2025 | VACAR_2_SOCO | VACAR | SOCO | Internal | Summer | B4 | 100 | 3000 | 0 | 78.98 | 78.23 | 7 | 0
2025 | VACAR_2_SOCO | VACAR | SOCO | Internal | Summer | B5 | 200 | 3000 | 853.1 | 70.11 | 77.11 | 7 | 0
2025 | VACAR_2_SOCO | VACAR | SOCO | Internal | Summer | B6 | 300 | 3000 | 1630 | 61.76 | 68.76 | 7 | 0
2025 | VACAR_2_SOCO | VACAR | SOCO | Internal | Summer | B7 | 400 | 3000 | 3000 | 51.15 | 59.63 | 7 | 1.48
2025 | VACAR_2_SOCO | VACAR | SOCO | Internal | Summer | B8 | 500 | 3000 | 0 | 46.91 | 47.16 | 7 | 0
2025 | VACAR_2_SOCO | VACAR | SOCO | Internal | Summer | B9 | 800 | 3000 | 0 | 44.54 | 45.53 | 7 | 0
2025 | VACAR_2_SOCO | VACAR | SOCO | Internal | Summer | B10 | 1262 | 3000 | 0 | 44.54 | 45.53 | 7 | 0
2025 | VACAR_2_SOCO | VACAR | SOCO | Internal | Winter | B16 | 25 | 3000 | 0 | 89.08 | 83.36 | 7 | 0
2025 | VACAR_2_SOCO | VACAR | SOCO | Internal | Winter | B17 | 100 | 3000 | 0 | 63.8 | 53.8 | 7 | 0
2025 | VACAR_2_SOCO | VACAR | SOCO | Internal | Winter | B18 | 400 | 3000 | 0 | 53.88 | 49.67 | 7 | 0
2025 | VACAR_2_SOCO | VACAR | SOCO | Internal | Winter | B19 | 700 | 3000 | 0 | 50.54 | 49.67 | 7 | 0
2025 | VACAR_2_SOCO | VACAR | SOCO | Internal | Winter | B20 | 935 | 3000 | 0 | 50.54 | 48.98 | 7 | 0
2025 | VACAR_2_TVA_Transmission | VACAR | TVA_Transmission | Internal | Shoulder | B11 | 25 | 900 | 0 | 65.61 | 65.61 | 7 | 0
2025 | VACAR_2_TVA_Transmission | VACAR | TVA_Transmission | Internal | Shoulder | B12 | 200 | 900 | 0 | 53.34 | 52.68 | 7 | 0
2025 | VACAR_2_TVA_Transmission | VACAR | TVA_Transmission | Internal | Shoulder | B13 | 600 | 900 | 0 | 49.55 | 49.05 | 7 | 0
2025 | VACAR_2_TVA_Transmission | VACAR | TVA_Transmission | Internal | Shoulder | B14 | 900 | 900 | 0 | 47.65 | 47.63 | 7 | 0
2025 | VACAR_2_TVA_Transmission | VACAR | TVA_Transmission | Internal | Shoulder | B15 | 1203 | 900 | 0 | 46.39 | 46.33 | 7 | 0
2025 | VACAR_2_TVA_Transmission | VACAR | TVA_Transmission | Internal | Summer | B1 | 10 | 900 | 0 | 95.87 | 87.53 | 7 | 0
2025 | VACAR_2_TVA_Transmission | VACAR | TVA_Transmission | Internal | Summer | B2 | 25 | 900 | 0 | 80.6 | 80.6 | 7 | 0
2025 | VACAR_2_TVA_Transmission | VACAR | TVA_Transmission | Internal | Summer | B3 | 75 | 900 | 0 | 80.6 | 74.43 | 7 | 0
2025 | VACAR_2_TVA_Transmission | VACAR | TVA_Transmission | Internal | Summer | B4 | 100 | 900 | 0 | 78.98 | 74.11 | 7 | 0
2025 | VACAR_2_TVA_Transmission | VACAR | TVA_Transmission | Internal | Summer | B5 | 200 | 900 | 0 | 70.11 | 69.16 | 7 | 0
2025 | VACAR_2_TVA_Transmission | VACAR | TVA_Transmission | Internal | Summer | B6 | 300 | 900 | 0 | 61.76 | 59.76 | 7 | 0
2025 | VACAR_2_TVA_Transmission | VACAR | TVA_Transmission | Internal | Summer | B7 | 400 | 900 | 0 | 51.15 | 50.63 | 7 | 0
2025 | VACAR_2_TVA_Transmission | VACAR | TVA_Transmission | Internal | Summer | B8 | 500 | 900 | 0 | 46.91 | 45.07 | 7 | 0
2025 | VACAR_2_TVA_Transmission | VACAR | TVA_Transmission | Internal | Summer | B9 | 800 | 900 | 0 | 44.54 | 43.1 | 7 | 0
2025 | VACAR_2_TVA_Transmission | VACAR | TVA_Transmission | Internal | Summer | B10 | 1262 | 900 | 0 | 44.54 | 42.37 | 7 | 0
2025 | VACAR_2_TVA_Transmission | VACAR | TVA_Transmission | Internal | Winter | B16 | 25 | 900 | 0 | 89.08 | 78.26 | 7 | 0
2025 | VACAR_2_TVA_Transmission | VACAR | TVA_Transmission | Internal | Winter | B17 | 100 | 900 | 0 | 63.8 | 56.75 | 7 | 0
2025 | VACAR_2_TVA_Transmission | VACAR | TVA_Transmission | Internal | Winter | B18 | 400 | 900 | 0 | 53.88 | 51.01 | 7 | 0
2025 | VACAR_2_TVA_Transmission | VACAR | TVA_Transmission | Internal | Winter | B19 | 700 | 900 | 0 | 50.54 | 48.85 | 7 | 0
2025 | VACAR_2_TVA_Transmission | VACAR | TVA_Transmission | Internal | Winter | B20 | 935 | 900 | 0 | 50.54 | 46.08 | 7 | 0
2030 | ENT_2_MISO_MO-IL | ENT | MISO_MO-IL | Internal | Shoulder | B11 | 25 | 2260 | 0 | 72.27 | 77.6 | 8 | 0
2030 | ENT_2_MISO_MO-IL | ENT | MISO_MO-IL | Internal | Shoulder | B12 | 200 | 2260 | 850.5 | 50.4 | 58.4 | 8 | 0
2030 | ENT_2_MISO_MO-IL | ENT | MISO_MO-IL | Internal | Shoulder | B13 | 600 | 2260 | 0 | 50.17 | 51.43 | 8 | 0
2030 | ENT_2_MISO_MO-IL | ENT | MISO_MO-IL | Internal | Shoulder | B14 | 900 | 2260 | 0 | 49.81 | 46.81 | 8 | 0
2030 | ENT_2_MISO_MO-IL | ENT | MISO_MO-IL | Internal | Shoulder | B15 | 1203 | 2260 | 0 | 48.17 | 42.02 | 8 | 0
2030 | ENT_2_MISO_MO-IL | ENT | MISO_MO-IL | Internal | Summer | B1 | 10 | 2260 | 117.83 | 108.9 | 116.9 | 8 | 0
2030 | ENT_2_MISO_MO-IL | ENT | MISO_MO-IL | Internal | Summer | B2 | 25 | 2260 | 0 | 80.73 | 80.73 | 8 | 0
2030 | ENT_2_MISO_MO-IL | ENT | MISO_MO-IL | Internal | Summer | B3 | 75 | 2260 | 0 | 75.67 | 75 | 8 | 0
2030 | ENT_2_MISO_MO-IL | ENT | MISO_MO-IL | Internal | Summer | B4 | 100 | 2260 | 0 | 74.07 | 74.62 | 8 | 0
2030 | ENT_2_MISO_MO-IL | ENT | MISO_MO-IL | Internal | Summer | B5 | 200 | 2260 | 0 | 72.59 | 70.63 | 8 | 0
2030 | ENT_2_MISO_MO-IL | ENT | MISO_MO-IL | Internal | Summer | B6 | 300 | 2260 | 0 | 68.6 | 63.81 | 8 | 0
2030 | ENT_2_MISO_MO-IL | ENT | MISO_MO-IL | Internal | Summer | B7 | 400 | 2260 | 0 | 51.28 | 47.53 | 8 | 0
2030 | ENT_2_MISO_MO-IL | ENT | MISO_MO-IL | Internal | Summer | B8 | 500 | 2260 | 0 | 48.58 | 43.5 | 8 | 0
2030 | ENT_2_MISO_MO-IL | ENT | MISO_MO-IL | Internal | Summer | B9 | 800 | 2260 | 0 | 48.23 | 40.63 | 8 | 0
2030 | ENT_2_MISO_MO-IL | ENT | MISO_MO-IL | Internal | Summer | B10 | 1262 | 2260 | 0 | 46.65 | 40.63 | 8 | 0
2030 | ENT_2_MISO_MO-IL | ENT | MISO_MO-IL | Internal | Winter | B16 | 25 | 2260 | 0 | 75.36 | 79.94 | 8 | 0
2030 | ENT_2_MISO_MO-IL | ENT | MISO_MO-IL | Internal | Winter | B17 | 100 | 2260 | 2260 | 53.3 | 61.86 | 8 | 0.56
2030 | ENT_2_MISO_MO-IL | ENT | MISO_MO-IL | Internal | Winter | B18 | 400 | 2260 | 0 | 52.92 | 54.51 | 8 | 0
2030 | ENT_2_MISO_MO-IL | ENT | MISO_MO-IL | Internal | Winter | B19 | 700 | 2260 | 0 | 51.94 | 47.41 | 8 | 0
2030 | ENT_2_MISO_MO-IL | ENT | MISO_MO-IL | Internal | Winter | B20 | 935 | 2260 | 0 | 51.17 | 44.61 | 8 | 0
2030 | ENT_2_SOCO | ENT | SOCO | Internal | Shoulder | B11 | 25 | 2000 | 469.9 | 72.27 | 80.27 | 8 | 0
2030 | ENT_2_SOCO | ENT | SOCO | Internal | Shoulder | B12 | 200 | 2000 | 0 | 50.4 | 50.12 | 8 | 0
2030 | ENT_2_SOCO | ENT | SOCO | Internal | Shoulder | B13 | 600 | 2000 | 0 | 50.17 | 50.12 | 8 | 0
2030 | ENT_2_SOCO | ENT | SOCO | Internal | Shoulder | B14 | 900 | 2000 | 0 | 49.81 | 50.12 | 8 | 0
2030 | ENT_2_SOCO | ENT | SOCO | Internal | Shoulder | B15 | 1203 | 2000 | 0 | 48.17 | 46.59 | 8 | 0
2030 | ENT_2_SOCO | ENT | SOCO | Internal | Summer | B1 | 10 | 2000 | 1453.23 | 108.9 | 116.9 | 8 | 0
2030 | ENT_2_SOCO | ENT | SOCO | Internal | Summer | B2 | 25 | 2000 | 200.25 | 80.73 | 88.73 | 8 | 0
2030 | ENT_2_SOCO | ENT | SOCO | Internal | Summer | B3 | 75 | 2000 | 1386.76 | 75.67 | 83.67 | 8 | 0
2030 | ENT_2_SOCO | ENT | SOCO | Internal | Summer | B4 | 100 | 2000 | 971.8 | 74.07 | 82.07 | 8 | 0
2030 | ENT_2_SOCO | ENT | SOCO | Internal | Summer | B5 | 200 | 2000 | 2000 | 72.59 | 82.07 | 8 | 1.48
2030 | ENT_2_SOCO | ENT | SOCO | Internal | Summer | B6 | 300 | 2000 | 0 | 68.6 | 71.23 | 8 | 0
2030 | ENT_2_SOCO | ENT | SOCO | Internal | Summer | B7 | 400 | 2000 | 0 | 51.28 | 58.89 | 8 | 0
2030 | ENT_2_SOCO | ENT | SOCO | Internal | Summer | B8 | 500 | 2000 | 0 | 48.58 | 48.64 | 8 | 0
2030 | ENT_2_SOCO | ENT | SOCO | Internal | Summer | B9 | 800 | 2000 | 0 | 48.23 | 48.64 | 8 | 0
2030 | ENT_2_SOCO | ENT | SOCO | Internal | Summer | B10 | 1262 | 2000 | 0 | 46.65 | 45.95 | 8 | 0
2030 | ENT_2_SOCO | ENT | SOCO | Internal | Winter | B16 | 25 | 2000 | 2000 | 75.36 | 84.72 | 8 | 1.36
2030 | ENT_2_SOCO | ENT | SOCO | Internal | Winter | B17 | 100 | 2000 | 0 | 53.3 | 53.17 | 8 | 0
2030 | ENT_2_SOCO | ENT | SOCO | Internal | Winter | B18 | 400 | 2000 | 0 | 52.92 | 53.17 | 8 | 0
2030 | ENT_2_SOCO | ENT | SOCO | Internal | Winter | B19 | 700 | 2000 | 0 | 51.94 | 53.17 | 8 | 0
2030 | ENT_2_SOCO | ENT | SOCO | Internal | Winter | B20 | 935 | 2000 | 0 | 51.17 | 48.82 | 8 | 0
2030 | ENT_2_SPP_N | ENT | SPP_N | Internal | Shoulder | B11 | 25 | 1300 | 0 | 72.27 | 78.99 | 8 | 0
2030 | ENT_2_SPP_N | ENT | SPP_N | Internal | Shoulder | B12 | 200 | 1300 | 123.17 | 50.4 | 58.4 | 8 | 0
2030 | ENT_2_SPP_N | ENT | SPP_N | Internal | Shoulder | B13 | 600 | 1300 | 0 | 50.17 | 49.38 | 8 | 0
2030 | ENT_2_SPP_N | ENT | SPP_N | Internal | Shoulder | B14 | 900 | 1300 | 0 | 49.81 | 48.1 | 8 | 0
2030 | ENT_2_SPP_N | ENT | SPP_N | Internal | Shoulder | B15 | 1203 | 1300 | 0 | 48.17 | 45.18 | 8 | 0
2030 | ENT_2_SPP_N | ENT | SPP_N | Internal | Summer | B1 | 10 | 1300 | 1239.52 | 108.9 | 116.9 | 8 | 0
2030 | ENT_2_SPP_N | ENT | SPP_N | Internal | Summer | B2 | 25 | 1300 | 1232.04 | 80.73 | 88.73 | 8 | 0
2030 | ENT_2_SPP_N | ENT | SPP_N | Internal | Summer | B3 | 75 | 1300 | 0 | 75.67 | 83 | 8 | 0
2030 | ENT_2_SPP_N | ENT | SPP_N | Internal | Summer | B4 | 100 | 1300 | 0 | 74.07 | 79.41 | 8 | 0
2030 | ENT_2_SPP_N | ENT | SPP_N | Internal | Summer | B5 | 200 | 1300 | 0 | 72.59 | 78.63 | 8 | 0
2030 | ENT_2_SPP_N | ENT | SPP_N | Internal | Summer | B6 | 300 | 1300 | 0 | 68.6 | 71.81 | 8 | 0
2030 | ENT_2_SPP_N | ENT | SPP_N | Internal | Summer | B7 | 400 | 1300 | 0.03 | 51.28 | 59.27 | 8 | 0
2030 | ENT_2_SPP_N | ENT | SPP_N | Internal | Summer | B8 | 500 | 1300 | 0 | 48.58 | 48.47 | 8 | 0
2030 | ENT_2_SPP_N | ENT | SPP_N | Internal | Summer | B9 | 800 | 1300 | 0 | 48.23 | 46.45 | 8 | 0
2030 | ENT_2_SPP_N | ENT | SPP_N | Internal | Summer | B10 | 1262 | 1300 | 0 | 46.65 | 43.37 | 8 | 0
2030 | ENT_2_SPP_N | ENT | SPP_N | Internal | Winter | B16 | 25 | 1300 | 22.71 | 75.36 | 83.36 | 8 | 0
2030 | ENT_2_SPP_N | ENT | SPP_N | Internal | Winter | B17 | 100 | 1300 | 0 | 53.3 | 57.08 | 8 | 0
2030 | ENT_2_SPP_N | ENT | SPP_N | Internal | Winter | B18 | 400 | 1300 | 0 | 52.92 | 51.31 | 8 | 0
2030 | ENT_2_SPP_N | ENT | SPP_N | Internal | Winter | B19 | 700 | 1300 | 0 | 51.94 | 51.28 | 8 | 0
2030 | ENT_2_SPP_N | ENT | SPP_N | Internal | Winter | B20 | 935 | 1300 | 0 | 51.17 | 47.74 | 8 | 0
2030 | ENT_2_SPP_S | ENT | SPP_S | Internal | Shoulder | B11 | 25 | 1300 | 0 | 72.27 | 69.41 | 8 | 0
2030 | ENT_2_SPP_S | ENT | SPP_S | Internal | Shoulder | B12 | 200 | 1300 | 0 | 50.4 | 50.29 | 8 | 0
2030 | ENT_2_SPP_S | ENT | SPP_S | Internal | Shoulder | B13 | 600 | 1300 | 0 | 50.17 | 48.09 | 8 | 0
2030 | ENT_2_SPP_S | ENT | SPP_S | Internal | Shoulder | B14 | 900 | 1300 | 0 | 49.81 | 48.09 | 8 | 0
2030 | ENT_2_SPP_S | ENT | SPP_S | Internal | Shoulder | B15 | 1203 | 1300 | 0 | 48.17 | 45.19 | 8 | 0
2030 | ENT_2_SPP_S | ENT | SPP_S | Internal | Summer | B1 | 10 | 1300 | 0 | 108.9 | 75.95 | 8 | 0
2030 | ENT_2_SPP_S | ENT | SPP_S | Internal | Summer | B2 | 25 | 1300 | 0 | 80.73 | 75.73 | 8 | 0
2030 | ENT_2_SPP_S | ENT | SPP_S | Internal | Summer | B3 | 75 | 1300 | 0 | 75.67 | 69.98 | 8 | 0
2030 | ENT_2_SPP_S | ENT | SPP_S | Internal | Summer | B4 | 100 | 1300 | 0 | 74.07 | 69.07 | 8 | 0
2030 | ENT_2_SPP_S | ENT | SPP_S | Internal | Summer | B5 | 200 | 1300 | 0 | 72.59 | 67.59 | 8 | 0
2030 | ENT_2_SPP_S | ENT | SPP_S | Internal | Summer | B6 | 300 | 1300 | 0 | 68.6 | 67.02 | 8 | 0
2030 | ENT_2_SPP_S | ENT | SPP_S | Internal | Summer | B7 | 400 | 1300 | 460.13 | 51.28 | 59.28 | 8 | 0
2030 | ENT_2_SPP_S | ENT | SPP_S | Internal | Summer | B8 | 500 | 1300 | 0 | 48.58 | 48.48 | 8 | 0
2030 | ENT_2_SPP_S | ENT | SPP_S | Internal | Summer | B9 | 800 | 1300 | 0 | 48.23 | 46.46 | 8 | 0
2030 | ENT_2_SPP_S | ENT | SPP_S | Internal | Summer | B10 | 1262 | 1300 | 0 | 46.65 | 43.48 | 8 | 0
2030 | ENT_2_SPP_S | ENT | SPP_S | Internal | Winter | B16 | 25 | 1300 | 0 | 75.36 | 70.59 | 8 | 0
2030 | ENT_2_SPP_S | ENT | SPP_S | Internal | Winter | B17 | 100 | 1300 | 0 | 53.3 | 53.65 | 8 | 0
2030 | ENT_2_SPP_S | ENT | SPP_S | Internal | Winter | B18 | 400 | 1300 | 0 | 52.92 | 51.3 | 8 | 0
2030 | ENT_2_SPP_S | ENT | SPP_S | Internal | Winter | B19 | 700 | 1300 | 0 | 51.94 | 51.29 | 8 | 0
2030 | ENT_2_SPP_S | ENT | SPP_S | Internal | Winter | B20 | 935 | 1300 | 0 | 51.17 | 47.75 | 8 | 0
2030 | ENT_2_TVA_Transmission | ENT | TVA_Transmission | Internal | Shoulder | B11 | 25 | 2100 | 0 | 72.27 | 73.27 | 8 | 0
2030 | ENT_2_TVA_Transmission | ENT | TVA_Transmission | Internal | Shoulder | B12 | 200 | 2100 | 0 | 50.4 | 57.87 | 8 | 0
2030 | ENT_2_TVA_Transmission | ENT | TVA_Transmission | Internal | Shoulder | B13 | 600 | 2100 | 0 | 50.17 | 52.22 | 8 | 0
2030 | ENT_2_TVA_Transmission | ENT | TVA_Transmission | Internal | Shoulder | B14 | 900 | 2100 | 0 | 49.81 | 50.49 | 8 | 0
2030 | ENT_2_TVA_Transmission | ENT | TVA_Transmission | Internal | Shoulder | B15 | 1203 | 2100 | 0 | 48.17 | 47.91 | 8 | 0
2030 | ENT_2_TVA_Transmission | ENT | TVA_Transmission | Internal | Summer | B1 | 10 | 2100 | 0 | 108.9 | 114.01 | 8 | 0
2030 | ENT_2_TVA_Transmission | ENT | TVA_Transmission | Internal | Summer | B2 | 25 | 2100 | 0 | 80.73 | 84.73 | 8 | 0
2030 | ENT_2_TVA_Transmission | ENT | TVA_Transmission | Internal | Summer | B3 | 75 | 2100 | 0 | 75.67 | 79.26 | 8 | 0
2030 | ENT_2_TVA_Transmission | ENT | TVA_Transmission | Internal | Summer | B4 | 100 | 2100 | 0 | 74.07 | 78.62 | 8 | 0
2030 | ENT_2_TVA_Transmission | ENT | TVA_Transmission | Internal | Summer | B5 | 200 | 2100 | 0 | 72.59 | 74.63 | 8 | 0
2030 | ENT_2_TVA_Transmission | ENT | TVA_Transmission | Internal | Summer | B6 | 300 | 2100 | 0 | 68.6 | 62.23 | 8 | 0
2030 | ENT_2_TVA_Transmission | ENT | TVA_Transmission | Internal | Summer | B7 | 400 | 2100 | 0 | 51.28 | 50.78 | 8 | 0
2030 | ENT_2_TVA_Transmission | ENT | TVA_Transmission | Internal | Summer | B8 | 500 | 2100 | 0 | 48.58 | 48.13 | 8 | 0
2030 | ENT_2_TVA_Transmission | ENT | TVA_Transmission | Internal | Summer | B9 | 800 | 2100 | 0 | 48.23 | 45.35 | 8 | 0
2030 | ENT_2_TVA_Transmission | ENT | TVA_Transmission | Internal | Summer | B10 | 1262 | 2100 | 0 | 46.65 | 45.14 | 8 | 0
2030 | ENT_2_TVA_Transmission | ENT | TVA_Transmission | Internal | Winter | B16 | 25 | 2100 | 2100 | 75.36 | 85.16 | 8 | 1.8
2030 | ENT_2_TVA_Transmission | ENT | TVA_Transmission | Internal | Winter | B17 | 100 | 2100 | 0 | 53.3 | 61.15 | 8 | 0
2030 | ENT_2_TVA_Transmission | ENT | TVA_Transmission | Internal | Winter | B18 | 400 | 2100 | 0 | 52.92 | 55.28 | 8 | 0
2030 | ENT_2_TVA_Transmission | ENT | TVA_Transmission | Internal | Winter | B19 | 700 | 2100 | 0 | 51.94 | 53.28 | 8 | 0
2030 | ENT_2_TVA_Transmission | ENT | TVA_Transmission | Internal | Winter | B20 | 935 | 2100 | 0 | 51.17 | 50.56 | 8 | 0
2030 | FRCC_2_SOCO | FRCC | SOCO | Internal | Shoulder | B11 | 25 | 900 | 0 | 89.44 | 80.27 | 8 | 0
2030 | FRCC_2_SOCO | FRCC | SOCO | Internal | Shoulder | B12 | 200 | 900 | 0 | 57.72 | 50.12 | 8 | 0
2030 | FRCC_2_SOCO | FRCC | SOCO | Internal | Shoulder | B13 | 600 | 900 | 0 | 56.38 | 50.12 | 8 | 0
2030 | FRCC_2_SOCO | FRCC | SOCO | Internal | Shoulder | B14 | 900 | 900 | 0 | 55.34 | 50.12 | 8 | 0
2030 | FRCC_2_SOCO | FRCC | SOCO | Internal | Shoulder | B15 | 1203 | 900 | 0 | 55.34 | 46.59 | 8 | 0
2030 | FRCC_2_SOCO | FRCC | SOCO | Internal | Summer | B1 | 10 | 900 | 0 | 126.9 | 116.9 | 8 | 0
2030 | FRCC_2_SOCO | FRCC | SOCO | Internal | Summer | B2 | 25 | 900 | 0 | 89.81 | 88.73 | 8 | 0
2030 | FRCC_2_SOCO | FRCC | SOCO | Internal | Summer | B3 | 75 | 900 | 0 | 89.81 | 83.67 | 8 | 0
2030 | FRCC_2_SOCO | FRCC | SOCO | Internal | Summer | B4 | 100 | 900 | 0 | 88.14 | 82.07 | 8 | 0
2030 | FRCC_2_SOCO | FRCC | SOCO | Internal | Summer | B5 | 200 | 900 | 0 | 88.14 | 82.07 | 8 | 0
2030 | FRCC_2_SOCO | FRCC | SOCO | Internal | Summer | B6 | 300 | 900 | 0 | 77.12 | 71.23 | 8 | 0
2030 | FRCC_2_SOCO | FRCC | SOCO | Internal | Summer | B7 | 400 | 900 | 0 | 68.89 | 58.89 | 8 | 0
2030 | FRCC_2_SOCO | FRCC | SOCO | Internal | Summer | B8 | 500 | 900 | 0 | 56.82 | 48.64 | 8 | 0
2030 | FRCC_2_SOCO | FRCC | SOCO | Internal | Summer | B9 | 800 | 900 | 0 | 54.47 | 48.64 | 8 | 0
2030 | FRCC_2_SOCO | FRCC | SOCO | Internal | Summer | B10 | 1262 | 900 | 0 | 54.47 | 45.95 | 8 | 0
2030 | FRCC_2_SOCO | FRCC | SOCO | Internal | Winter | B16 | 25 | 900 | 0 | 82.03 | 84.72 | 8 | 0
2030 | FRCC_2_SOCO | FRCC | SOCO | Internal | Winter | B17 | 100 | 900 | 0 | 60.39 | 53.17 | 8 | 0
2030 | FRCC_2_SOCO | FRCC | SOCO | Internal | Winter | B18 | 400 | 900 | 0 | 57.9 | 53.17 | 8 | 0
2030 | FRCC_2_SOCO | FRCC | SOCO | Internal | Winter | B19 | 700 | 900 | 0 | 57.9 | 53.17 | 8 | 0
2030 | FRCC_2_SOCO | FRCC | SOCO | Internal | Winter | B20 | 935 | 900 | 0 | 57.9 | 48.82 | 8 | 0
2030 | HQ_NEISO_2_NEISO | HQ_NEISO | NEISO | Internal | Shoulder | B11 | 25 | 99999 | 2920 | 49 | 49.01 | 0.01 | 0
2030 | HQ_NEISO_2_NEISO | HQ_NEISO | NEISO | Internal | Shoulder | B12 | 200 | 99999 | 2920 | 49 | 49.01 | 0.01 | 0
2030 | HQ_NEISO_2_NEISO | HQ_NEISO | NEISO | Internal | Shoulder | B13 | 600 | 99999 | 2920 | 44.5 | 44.51 | 0.01 | 0
2030 | HQ_NEISO_2_NEISO | HQ_NEISO | NEISO | Internal | Shoulder | B14 | 900 | 99999 | 2920 | 44.19 | 44.2 | 0.01 | 0
2030 | HQ_NEISO_2_NEISO | HQ_NEISO | NEISO | Internal | Shoulder | B15 | 1203 | 99999 | 1143.24 | 44.19 | 44.2 | 0.01 | 0
2030 | HQ_NEISO_2_NEISO | HQ_NEISO | NEISO | Internal | Summer | B1 | 10 | 99999 | 2920.1 | 365.54 | 365.55 | 0.01 | 0
2030 | HQ_NEISO_2_NEISO | HQ_NEISO | NEISO | Internal | Summer | B2 | 25 | 99999 | 2920 | 89.1 | 89.11 | 0.01 | 0
2030 | HQ_NEISO_2_NEISO | HQ_NEISO | NEISO | Internal | Summer | B3 | 75 | 99999 | 2920 | 67.61 | 67.63 | 0.01 | 0
2030 | HQ_NEISO_2_NEISO | HQ_NEISO | NEISO | Internal | Summer | B4 | 100 | 99999 | 2920 | 59.38 | 59.39 | 0.01 | 0
2030 | HQ_NEISO_2_NEISO | HQ_NEISO | NEISO | Internal | Summer | B5 | 200 | 99999 | 2920 | 56.79 | 56.8 | 0.01 | 0
2030 | HQ_NEISO_2_NEISO | HQ_NEISO | NEISO | Internal | Summer | B6 | 300 | 99999 | 2920 | 47.81 | 47.82 | 0.01 | 0
2030 | HQ_NEISO_2_NEISO | HQ_NEISO | NEISO | Internal | Summer | B7 | 400 | 99999 | 2920 | 41.25 | 41.26 | 0.01 | 0
2030 | HQ_NEISO_2_NEISO | HQ_NEISO | NEISO | Internal | Summer | B8 | 500 | 99999 | 2920 | 41.25 | 41.26 | 0.01 | 0
2030 | HQ_NEISO_2_NEISO | HQ_NEISO | NEISO | Internal | Summer | B9 | 800 | 99999 | 2920 | 40.81 | 40.82 | 0.01 | 0
2030 | HQ_NEISO_2_NEISO | HQ_NEISO | NEISO | Internal | Summer | B10 | 1262 | 99999 | 795.94 | 40.81 | 40.82 | 0.01 | 0
2030 | HQ_NEISO_2_NEISO | HQ_NEISO | NEISO | Internal | Winter | B16 | 25 | 99999 | 2920 | 70.93 | 70.95 | 0.01 | 0
2030 | HQ_NEISO_2_NEISO | HQ_NEISO | NEISO | Internal | Winter | B17 | 100 | 99999 | 2920 | 60.54 | 60.55 | 0.01 | 0
2030 | HQ_NEISO_2_NEISO | HQ_NEISO | NEISO | Internal | Winter | B18 | 400 | 99999 | 2920 | 54.5 | 54.51 | 0.01 | 0
2030 | HQ_NEISO_2_NEISO | HQ_NEISO | NEISO | Internal | Winter | B19 | 700 | 99999 | 2920 | 54.5 | 54.51 | 0.01 | 0
2030 | HQ_NEISO_2_NEISO | HQ_NEISO | NEISO | Internal | Winter | B20 | 935 | 99999 | 1233.58 | 54.5 | 54.51 | 0.01 | 0
2030 | HQ_NY_2_NYISO_A-F | HQ_NY | NYISO_A-F | Internal | Shoulder | B11 | 25 | 99999 | 1000 | 56.7 | 56.72 | 0.01 | 0
2030 | HQ_NY_2_NYISO_A-F | HQ_NY | NYISO_A-F | Internal | Shoulder | B12 | 200 | 99999 | 1000 | 52.82 | 52.83 | 0.01 | 0
2030 | HQ_NY_2_NYISO_A-F | HQ_NY | NYISO_A-F | Internal | Shoulder | B13 | 600 | 99999 | 1000 | 50.9 | 50.91 | 0.01 | 0
2030 | HQ_NY_2_NYISO_A-F | HQ_NY | NYISO_A-F | Internal | Shoulder | B14 | 900 | 99999 | 1000 | 47.2 | 47.21 | 0.01 | 0
2030 | HQ_NY_2_NYISO_A-F | HQ_NY | NYISO_A-F | Internal | Shoulder | B15 | 1203 | 99999 | 188.69 | 47.2 | 47.21 | 0.01 | 0
2030 | HQ_NY_2_NYISO_A-F | HQ_NY | NYISO_A-F | Internal | Summer | B1 | 10 | 99999 | 1000.1 | 362.54 | 362.55 | 0.01 | 0
2030 | HQ_NY_2_NYISO_A-F | HQ_NY | NYISO_A-F | Internal | Summer | B2 | 25 | 99999 | 1000.09 | 92.08 | 92.09 | 0.01 | 0
2030 | HQ_NY_2_NYISO_A-F | HQ_NY | NYISO_A-F | Internal | Summer | B3 | 75 | 99999 | 1000 | 65.8 | 65.81 | 0.01 | 0
2030 | HQ_NY_2_NYISO_A-F | HQ_NY | NYISO_A-F | Internal | Summer | B4 | 100 | 99999 | 1000 | 62.38 | 62.39 | 0.01 | 0
2030 | HQ_NY_2_NYISO_A-F | HQ_NY | NYISO_A-F | Internal | Summer | B5 | 200 | 99999 | 1000 | 59.77 | 59.79 | 0.01 | 0
2030 | HQ_NY_2_NYISO_A-F | HQ_NY | NYISO_A-F | Internal | Summer | B6 | 300 | 99999 | 1000 | 52.15 | 52.17 | 0.01 | 0
2030 | HQ_NY_2_NYISO_A-F | HQ_NY | NYISO_A-F | Internal | Summer | B7 | 400 | 99999 | 1000 | 45.87 | 45.88 | 0.01 | 0
2030 | HQ_NY_2_NYISO_A-F | HQ_NY | NYISO_A-F | Internal | Summer | B8 | 500 | 99999 | 1000 | 45.87 | 45.88 | 0.01 | 0
2030 | HQ_NY_2_NYISO_A-F | HQ_NY | NYISO_A-F | Internal | Summer | B9 | 800 | 99999 | 1000 | 45.65 | 45.66 | 0.01 | 0
2030 | HQ_NY_2_NYISO_A-F | HQ_NY | NYISO_A-F | Internal | Summer | B10 | 1262 | 99999 | 30.11 | 45.65 | 45.66 | 0.01 | 0
2030 | HQ_NY_2_NYISO_A-F | HQ_NY | NYISO_A-F | Internal | Winter | B16 | 25 | 99999 | 1000 | 73.92 | 73.93 | 0.01 | 0
2030 | HQ_NY_2_NYISO_A-F | HQ_NY | NYISO_A-F | Internal | Winter | B17 | 100 | 99999 | 1000 | 60.1 | 60.11 | 0.01 | 0
2030 | HQ_NY_2_NYISO_A-F | HQ_NY | NYISO_A-F | Internal | Winter | B18 | 400 | 99999 | 1000 | 55.44 | 55.45 | 0.01 | 0
2030 | HQ_NY_2_NYISO_A-F | HQ_NY | NYISO_A-F | Internal | Winter | B19 | 700 | 99999 | 1000 | 55.29 | 55.31 | 0.01 | 0
2030 | HQ_NY_2_NYISO_A-F | HQ_NY | NYISO_A-F | Internal | Winter | B20 | 935 | 99999 | 229.95 | 55.29 | 55.31 | 0.01 | 0
2030 | HQ_IESO_2_IESO | HQ_IESO | IESO | Internal | Shoulder | B11 | 25 | 99999 | 400 | 49.7 | 49.72 | 0.01 | 0
2030 | HQ_IESO_2_IESO | HQ_IESO | IESO | Internal | Shoulder | B12 | 200 | 99999 | 400 | 46.08 | 46.09 | 0.01 | 0
2030 | HQ_IESO_2_IESO | HQ_IESO | IESO | Internal | Shoulder | B13 | 600 | 99999 | 400 | 46.08 | 46.09 | 0.01 | 0
2030 | HQ_IESO_2_IESO | HQ_IESO | IESO | Internal | Shoulder | B14 | 900 | 99999 | 400 | 46.08 | 46.09 | 0.01 | 0
2030 | HQ_IESO_2_IESO | HQ_IESO | IESO | Internal | Shoulder | B15 | 1203 | 99999 | 75.48 | 46.08 | 46.09 | 0.01 | 0
2030 | HQ_IESO_2_IESO | HQ_IESO | IESO | Internal | Summer | B1 | 10 | 99999 | 400.1 | 120.52 | 120.53 | 0.01 | 0
2030 | HQ_IESO_2_IESO | HQ_IESO | IESO | Internal | Summer | B2 | 25 | 99999 | 400 | 85.08 | 85.09 | 0.01 | 0
2030 | HQ_IESO_2_IESO | HQ_IESO | IESO | Internal | Summer | B3 | 75 | 99999 | 400 | 67.99 | 68 | 0.01 | 0
2030 | HQ_IESO_2_IESO | HQ_IESO | IESO | Internal | Summer | B4 | 100 | 99999 | 400 | 55.38 | 55.39 | 0.01 | 0
2030 | HQ_IESO_2_IESO | HQ_IESO | IESO | Internal | Summer | B5 | 200 | 99999 | 400 | 52.77 | 52.79 | 0.01 | 0
2030 | HQ_IESO_2_IESO | HQ_IESO | IESO | Internal | Summer | B6 | 300 | 99999 | 400 | 45.15 | 45.17 | 0.01 | 0
2030 | HQ_IESO_2_IESO | HQ_IESO | IESO | Internal | Summer | B7 | 400 | 99999 | 400 | 45.15 | 45.17 | 0.01 | 0
2030 | HQ_IESO_2_IESO | HQ_IESO | IESO | Internal | Summer | B8 | 500 | 99999 | 400 | 44.18 | 44.19 | 0.01 | 0
2030 | HQ_IESO_2_IESO | HQ_IESO | IESO | Internal | Summer | B9 | 800 | 99999 | 400 | 44.18 | 44.19 | 0.01 | 0
2030 | HQ_IESO_2_IESO | HQ_IESO | IESO | Internal | Summer | B10 | 1262 | 99999 | 12.04 | 44.18 | 44.19 | 0.01 | 0
2030 | HQ_IESO_2_IESO | HQ_IESO | IESO | Internal | Winter | B16 | 25 | 99999 | 400 | 66.92 | 66.93 | 0.01 | 0
2030 | HQ_IESO_2_IESO | HQ_IESO | IESO | Internal | Winter | B17 | 100 | 99999 | 400 | 52.26 | 52.27 | 0.01 | 0
2030 | HQ_IESO_2_IESO | HQ_IESO | IESO | Internal | Winter | B18 | 400 | 99999 | 400 | 48.44 | 48.45 | 0.01 | 0
2030 | HQ_IESO_2_IESO | HQ_IESO | IESO | Internal | Winter | B19 | 700 | 99999 | 400 | 48.44 | 48.45 | 0.01 | 0
2030 | HQ_IESO_2_IESO | HQ_IESO | IESO | Internal | Winter | B20 | 935 | 99999 | 91.98 | 48.44 | 48.45 | 0.01 | 0
2030 | IESO_2_MAPP_CA | IESO | MAPP_CA | Internal | Shoulder | B11 | 25 | 262 | 0 | 49.72 | 50.85 | 7 | 0
2030 | IESO_2_MAPP_CA | IESO | MAPP_CA | Internal | Shoulder | B12 | 200 | 262 | 0 | 46.09 | 52.06 | 7 | 0
2030 | IESO_2_MAPP_CA | IESO | MAPP_CA | Internal | Shoulder | B13 | 600 | 262 | 0 | 46.09 | 51.66 | 7 | 0
2030 | IESO_2_MAPP_CA | IESO | MAPP_CA | Internal | Shoulder | B14 | 900 | 262 | 0 | 46.09 | 50.85 | 7 | 0
2030 | IESO_2_MAPP_CA | IESO | MAPP_CA | Internal | Shoulder | B15 | 1203 | 262 | 0 | 46.09 | 50.85 | 7 | 0
2030 | IESO_2_MAPP_CA | IESO | MAPP_CA | Internal | Summer | B1 | 10 | 262 | 0 | 120.53 | 103.99 | 7 | 0
2030 | IESO_2_MAPP_CA | IESO | MAPP_CA | Internal | Summer | B2 | 25 | 262 | 0 | 85.09 | 77.5 | 7 | 0
2030 | IESO_2_MAPP_CA | IESO | MAPP_CA | Internal | Summer | B3 | 75 | 262 | 262 | 68 | 77.5 | 7 | 2.5
2030 | IESO_2_MAPP_CA | IESO | MAPP_CA | Internal | Summer | B4 | 100 | 262 | 262 | 55.39 | 68.19 | 7 | 5.8
2030 | IESO_2_MAPP_CA | IESO | MAPP_CA | Internal | Summer | B5 | 200 | 262 | 243.6 | 52.79 | 59.79 | 7 | 0
2030 | IESO_2_MAPP_CA | IESO | MAPP_CA | Internal | Summer | B6 | 300 | 262 | 77.95 | 45.17 | 52.17 | 7 | 0
2030 | IESO_2_MAPP_CA | IESO | MAPP_CA | Internal | Summer | B7 | 400 | 262 | 0 | 45.17 | 50.85 | 7 | 0
2030 | IESO_2_MAPP_CA | IESO | MAPP_CA | Internal | Summer | B8 | 500 | 262 | 0 | 44.19 | 45.97 | 7 | 0
2030 | IESO_2_MAPP_CA | IESO | MAPP_CA | Internal | Summer | B9 | 800 | 262 | 0 | 44.19 | 45.85 | 7 | 0
2030 | IESO_2_MAPP_CA | IESO | MAPP_CA | Internal | Summer | B10 | 1262 | 262 | 0 | 44.19 | 45.85 | 7 | 0
2030 | IESO_2_MAPP_CA | IESO | MAPP_CA | Internal | Winter | B16 | 25 | 262 | 262 | 66.93 | 83.91 | 7 | 9.98
2030 | IESO_2_MAPP_CA | IESO | MAPP_CA | Internal | Winter | B17 | 100 | 262 | 262 | 52.27 | 62.07 | 7 | 2.8
2030 | IESO_2_MAPP_CA | IESO | MAPP_CA | Internal | Winter | B18 | 400 | 262 | 262 | 48.45 | 56.29 | 7 | 0.84
2030 | IESO_2_MAPP_CA | IESO | MAPP_CA | Internal | Winter | B19 | 700 | 262 | 0 | 48.45 | 52.97 | 7 | 0
2030 | IESO_2_MAPP_CA | IESO | MAPP_CA | Internal | Winter | B20 | 935 | 262 | 0 | 48.45 | 52.97 | 7 | 0
2030 | IESO_2_MISO_MI | IESO | MISO_MI | Internal | Shoulder | B11 | 25 | 1840 | 1840 | 49.72 | 69.27 | 7 | 12.55
2030 | IESO_2_MISO_MI | IESO | MISO_MI | Internal | Shoulder | B12 | 200 | 1840 | 1840 | 46.09 | 58.4 | 7 | 5.31
2030 | IESO_2_MISO_MI | IESO | MISO_MI | Internal | Shoulder | B13 | 600 | 1840 | 0 | 46.09 | 51.43 | 7 | 0
2030 | IESO_2_MISO_MI | IESO | MISO_MI | Internal | Shoulder | B14 | 900 | 1840 | 0 | 46.09 | 47.25 | 7 | 0
2030 | IESO_2_MISO_MI | IESO | MISO_MI | Internal | Shoulder | B15 | 1203 | 1840 | 0 | 46.09 | 42.02 | 7 | 0
2030 | IESO_2_MISO_MI | IESO | MISO_MI | Internal | Summer | B1 | 10 | 1840 | 0 | 120.53 | 116.9 | 7 | 0
2030 | IESO_2_MISO_MI | IESO | MISO_MI | Internal | Summer | B2 | 25 | 1840 | 0 | 85.09 | 80.73 | 7 | 0
2030 | IESO_2_MISO_MI | IESO | MISO_MI | Internal | Summer | B3 | 75 | 1840 | 1791.3 | 68 | 75 | 7 | 0
2030 | IESO_2_MISO_MI | IESO | MISO_MI | Internal | Summer | B4 | 100 | 1840 | 1840 | 55.39 | 72.49 | 7 | 10.1
2030 | IESO_2_MISO_MI | IESO | MISO_MI | Internal | Summer | B5 | 200 | 1840 | 1840 | 52.79 | 70.63 | 7 | 10.85
2030 | IESO_2_MISO_MI | IESO | MISO_MI | Internal | Summer | B6 | 300 | 1840 | 1840 | 45.17 | 56.69 | 7 | 4.52
2030 | IESO_2_MISO_MI | IESO | MISO_MI | Internal | Summer | B7 | 400 | 1840 | 0 | 45.17 | 47.53 | 7 | 0
2030 | IESO_2_MISO_MI | IESO | MISO_MI | Internal | Summer | B8 | 500 | 1840 | 0 | 44.19 | 44.12 | 7 | 0
2030 | IESO_2_MISO_MI | IESO | MISO_MI | Internal | Summer | B9 | 800 | 1840 | 0 | 44.19 | 42.39 | 7 | 0
2030 | IESO_2_MISO_MI | IESO | MISO_MI | Internal | Summer | B10 | 1262 | 1840 | 0 | 44.19 | 40.73 | 7 | 0
2030 | IESO_2_MISO_MI | IESO | MISO_MI | Internal | Winter | B16 | 25 | 1840 | 1840 | 66.93 | 79.92 | 7 | 5.99
2030 | IESO_2_MISO_MI | IESO | MISO_MI | Internal | Winter | B17 | 100 | 1840 | 1840 | 52.27 | 61.86 | 7 | 2.59
2030 | IESO_2_MISO_MI | IESO | MISO_MI | Internal | Winter | B18 | 400 | 1840 | 0 | 48.45 | 54.51 | 7 | 0
2030 | IESO_2_MISO_MI | IESO | MISO_MI | Internal | Winter | B19 | 700 | 1840 | 0 | 48.45 | 47.57 | 7 | 0
2030 | IESO_2_MISO_MI | IESO | MISO_MI | Internal | Winter | B20 | 935 | 1840 | 0 | 48.45 | 44.64 | 7 | 0
2030 | IESO_2_MISO_W | IESO | MISO_W | Internal | Shoulder | B11 | 25 | 140 | 140 | 49.72 | 78.98 | 7 | 22.26
2030 | IESO_2_MISO_W | IESO | MISO_W | Internal | Shoulder | B12 | 200 | 140 | 140 | 46.09 | 63.4 | 7 | 10.31
2030 | IESO_2_MISO_W | IESO | MISO_W | Internal | Shoulder | B13 | 600 | 140 | 140 | 46.09 | 54.38 | 7 | 1.29
2030 | IESO_2_MISO_W | IESO | MISO_W | Internal | Shoulder | B14 | 900 | 140 | 0 | 46.09 | 50.87 | 7 | 0
2030 | IESO_2_MISO_W | IESO | MISO_W | Internal | Shoulder | B15 | 1203 | 140 | 0 | 46.09 | 47.86 | 7 | 0
2030 | IESO_2_MISO_W | IESO | MISO_W | Internal | Summer | B1 | 10 | 140 | 0 | 120.53 | 121.9 | 7 | 0
2030 | IESO_2_MISO_W | IESO | MISO_W | Internal | Summer | B2 | 25 | 140 | 140 | 85.09 | 93.74 | 7 | 1.65
2030 | IESO_2_MISO_W | IESO | MISO_W | Internal | Summer | B3 | 75 | 140 | 140 | 68 | 91.67 | 7 | 16.67
2030 | IESO_2_MISO_W | IESO | MISO_W | Internal | Summer | B4 | 100 | 140 | 140 | 55.39 | 82.19 | 7 | 19.8
2030 | IESO_2_MISO_W | IESO | MISO_W | Internal | Summer | B5 | 200 | 140 | 140 | 52.79 | 78.62 | 7 | 18.83
2030 | IESO_2_MISO_W | IESO | MISO_W | Internal | Summer | B6 | 300 | 140 | 140 | 45.17 | 75.99 | 7 | 23.82
2030 | IESO_2_MISO_W | IESO | MISO_W | Internal | Summer | B7 | 400 | 140 | 140 | 45.17 | 59.28 | 7 | 7.11
2030 | IESO_2_MISO_W | IESO | MISO_W | Internal | Summer | B8 | 500 | 140 | 0 | 44.19 | 45.98 | 7 | 0
2030 | IESO_2_MISO_W | IESO | MISO_W | Internal | Summer | B9 | 800 | 140 | 0 | 44.19 | 45.86 | 7 | 0
2030 | IESO_2_MISO_W | IESO | MISO_W | Internal | Summer | B10 | 1262 | 140 | 0 | 44.19 | 42.4 | 7 | 0
2030 | IESO_2_MISO_W | IESO | MISO_W | Internal | Winter | B16 | 25 | 140 | 140 | 66.93 | 83.92 | 7 | 9.99
2030 | IESO_2_MISO_W | IESO | MISO_W | Internal | Winter | B17 | 100 | 140 | 140 | 52.27 | 62.08 | 7 | 2.81
2030 | IESO_2_MISO_W | IESO | MISO_W | Internal | Winter | B18 | 400 | 140 | 140 | 48.45 | 56.3 | 7 | 0.85
2030 | IESO_2_MISO_W | IESO | MISO_W | Internal | Winter | B19 | 700 | 140 | 0 | 48.45 | 52.98 | 7 | 0
2030 | IESO_2_MISO_W | IESO | MISO_W | Internal | Winter | B20 | 935 | 140 | 0 | 48.45 | 47.18 | 7 | 0
2030 | IESO_2_NYISO_A-F | IESO | NYISO_A-F | Internal | Shoulder | B11 | 25 | 1725 | 1485.87 | 49.72 | 56.72 | 7 | 0
2030 | IESO_2_NYISO_A-F | IESO | NYISO_A-F | Internal | Shoulder | B12 | 200 | 1725 | 0 | 46.09 | 52.83 | 7 | 0
2030 | IESO_2_NYISO_A-F | IESO | NYISO_A-F | Internal | Shoulder | B13 | 600 | 1725 | 0 | 46.09 | 50.91 | 7 | 0
2030 | IESO_2_NYISO_A-F | IESO | NYISO_A-F | Internal | Shoulder | B14 | 900 | 1725 | 0 | 46.09 | 47.21 | 7 | 0
2030 | IESO_2_NYISO_A-F | IESO | NYISO_A-F | Internal | Shoulder | B15 | 1203 | 1725 | 0 | 46.09 | 47.21 | 7 | 0
2030 | IESO_2_NYISO_A-F | IESO | NYISO_A-F | Internal | Summer | B1 | 10 | 1725 | 1725 | 120.53 | 362.55 | 7 | 235.02
2030 | IESO_2_NYISO_A-F | IESO | NYISO_A-F | Internal | Summer | B2 | 25 | 1725 | 1659.3 | 85.09 | 92.09 | 7 | 0
2030 | IESO_2_NYISO_A-F | IESO | NYISO_A-F | Internal | Summer | B3 | 75 | 1725 | 0 | 68 | 65.81 | 7 | 0
2030 | IESO_2_NYISO_A-F | IESO | NYISO_A-F | Internal | Summer | B4 | 100 | 1725 | 945.1 | 55.39 | 62.39 | 7 | 0
2030 | IESO_2_NYISO_A-F | IESO | NYISO_A-F | Internal | Summer | B5 | 200 | 1725 | 1379.4 | 52.79 | 59.79 | 7 | 0
2030 | IESO_2_NYISO_A-F | IESO | NYISO_A-F | Internal | Summer | B6 | 300 | 1725 | 222.64 | 45.17 | 52.17 | 7 | 0
2030 | IESO_2_NYISO_A-F | IESO | NYISO_A-F | Internal | Summer | B7 | 400 | 1725 | 0 | 45.17 | 45.88 | 7 | 0
2030 | IESO_2_NYISO_A-F | IESO | NYISO_A-F | Internal | Summer | B8 | 500 | 1725 | 0 | 44.19 | 45.88 | 7 | 0
2030 | IESO_2_NYISO_A-F | IESO | NYISO_A-F | Internal | Summer | B9 | 800 | 1725 | 0 | 44.19 | 45.66 | 7 | 0
2030 | IESO_2_NYISO_A-F | IESO | NYISO_A-F | Internal | Summer | B10 | 1262 | 1725 | 0 | 44.19 | 45.66 | 7 | 0
2030 | IESO_2_NYISO_A-F | IESO | NYISO_A-F | Internal | Winter | B16 | 25 | 1725 | 1690.73 | 66.93 | 73.93 | 7 | 0
2030 | IESO_2_NYISO_A-F | IESO | NYISO_A-F | Internal | Winter | B17 | 100 | 1725 | 1725 | 52.27 | 60.11 | 7 | 0.84
2030 | IESO_2_NYISO_A-F | IESO | NYISO_A-F | Internal | Winter | B18 | 400 | 1725 | 388.13 | 48.45 | 55.45 | 7 | 0
2030 | IESO_2_NYISO_A-F | IESO | NYISO_A-F | Internal | Winter | B19 | 700 | 1725 | 0 | 48.45 | 55.31 | 7 | 0
2030 | IESO_2_NYISO_A-F | IESO | NYISO_A-F | Internal | Winter | B20 | 935 | 1725 | 0 | 48.45 | 55.31 | 7 | 0
2030 | MAPP_CA_2_IESO | MAPP_CA | IESO | Internal | Shoulder | B11 | 25 | 330 | 0 | 50.85 | 49.72 | 8 | 0
2030 | MAPP_CA_2_IESO | MAPP_CA | IESO | Internal | Shoulder | B12 | 200 | 330 | 0 | 52.06 | 46.09 | 8 | 0
2030 | MAPP_CA_2_IESO | MAPP_CA | IESO | Internal | Shoulder | B13 | 600 | 330 | 0 | 51.66 | 46.09 | 8 | 0
2030 | MAPP_CA_2_IESO | MAPP_CA | IESO | Internal | Shoulder | B14 | 900 | 330 | 0 | 50.85 | 46.09 | 8 | 0
2030 | MAPP_CA_2_IESO | MAPP_CA | IESO | Internal | Shoulder | B15 | 1203 | 330 | 0 | 50.85 | 46.09 | 8 | 0
2030 | MAPP_CA_2_IESO | MAPP_CA | IESO | Internal | Summer | B1 | 10 | 330 | 330 | 103.99 | 120.53 | 8 | 8.55
2030 | MAPP_CA_2_IESO | MAPP_CA | IESO | Internal | Summer | B2 | 25 | 330 | 0.01 | 77.5 | 85.09 | 8 | 0
2030 | MAPP_CA_2_IESO | MAPP_CA | IESO | Internal | Summer | B3 | 75 | 330 | 0 | 77.5 | 68 | 8 | 0
2030 | MAPP_CA_2_IESO | MAPP_CA | IESO | Internal | Summer | B4 | 100 | 330 | 0 | 68.19 | 55.39 | 8 | 0
2030 | MAPP_CA_2_IESO | MAPP_CA | IESO | Internal | Summer | B5 | 200 | 330 | 0 | 59.79 | 52.79 | 8 | 0
2030 | MAPP_CA_2_IESO | MAPP_CA | IESO | Internal | Summer | B6 | 300 | 330 | 0 | 52.17 | 45.17 | 8 | 0
2030 | MAPP_CA_2_IESO | MAPP_CA | IESO | Internal | Summer | B7 | 400 | 330 | 0 | 50.85 | 45.17 | 8 | 0
2030 | MAPP_CA_2_IESO | MAPP_CA | IESO | Internal | Summer | B8 | 500 | 330 | 0 | 45.97 | 44.19 | 8 | 0
2030 | MAPP_CA_2_IESO | MAPP_CA | IESO | Internal | Summer | B9 | 800 | 330 | 0 | 45.85 | 44.19 | 8 | 0
2030 | MAPP_CA_2_IESO | MAPP_CA | IESO | Internal | Summer | B10 | 1262 | 330 | 0 | 45.85 | 44.19 | 8 | 0
2030 | MAPP_CA_2_IESO | MAPP_CA | IESO | Internal | Winter | B16 | 25 | 330 | 0 | 83.91 | 66.93 | 8 | 0
2030 | MAPP_CA_2_IESO | MAPP_CA | IESO | Internal | Winter | B17 | 100 | 330 | 0 | 62.07 | 52.27 | 8 | 0
2030 | MAPP_CA_2_IESO | MAPP_CA | IESO | Internal | Winter | B18 | 400 | 330 | 0 | 56.29 | 48.45 | 8 | 0
2030 | MAPP_CA_2_IESO | MAPP_CA | IESO | Internal | Winter | B19 | 700 | 330 | 0 | 52.97 | 48.45 | 8 | 0
2030 | MAPP_CA_2_IESO | MAPP_CA | IESO | Internal | Winter | B20 | 935 | 330 | 0 | 52.97 | 48.45 | 8 | 0
2030 | MAPP_CA_2_MAPP_US | MAPP_CA | MAPP_US | Internal | Shoulder | B11 | 25 | 372 | 372 | 50.85 | 71.98 | 7 | 14.12
2030 | MAPP_CA_2_MAPP_US | MAPP_CA | MAPP_US | Internal | Shoulder | B12 | 200 | 372 | 0 | 52.06 | 56.4 | 7 | 0
2030 | MAPP_CA_2_MAPP_US | MAPP_CA | MAPP_US | Internal | Shoulder | B13 | 600 | 372 | 0 | 51.66 | 47.38 | 7 | 0
2030 | MAPP_CA_2_MAPP_US | MAPP_CA | MAPP_US | Internal | Shoulder | B14 | 900 | 372 | 0 | 50.85 | 47.38 | 7 | 0
2030 | MAPP_CA_2_MAPP_US | MAPP_CA | MAPP_US | Internal | Shoulder | B15 | 1203 | 372 | 0 | 50.85 | 43.85 | 7 | 0
2030 | MAPP_CA_2_MAPP_US | MAPP_CA | MAPP_US | Internal | Summer | B1 | 10 | 372 | 372 | 103.99 | 114.9 | 7 | 3.91
2030 | MAPP_CA_2_MAPP_US | MAPP_CA | MAPP_US | Internal | Summer | B2 | 25 | 372 | 372 | 77.5 | 86.74 | 7 | 2.25
2030 | MAPP_CA_2_MAPP_US | MAPP_CA | MAPP_US | Internal | Summer | B3 | 75 | 372 | 371.99 | 77.5 | 84.67 | 7 | 0.17
2030 | MAPP_CA_2_MAPP_US | MAPP_CA | MAPP_US | Internal | Summer | B4 | 100 | 372 | 294.07 | 68.19 | 75.19 | 7 | 0
2030 | MAPP_CA_2_MAPP_US | MAPP_CA | MAPP_US | Internal | Summer | B5 | 200 | 372 | 372 | 59.79 | 71.62 | 7 | 4.83
2030 | MAPP_CA_2_MAPP_US | MAPP_CA | MAPP_US | Internal | Summer | B6 | 300 | 372 | 372 | 52.17 | 68.99 | 7 | 9.82
2030 | MAPP_CA_2_MAPP_US | MAPP_CA | MAPP_US | Internal | Summer | B7 | 400 | 372 | 0 | 50.85 | 52.28 | 7 | 0
2030 | MAPP_CA_2_MAPP_US | MAPP_CA | MAPP_US | Internal | Summer | B8 | 500 | 372 | 0 | 45.97 | 41.46 | 7 | 0
2030 | MAPP_CA_2_MAPP_US | MAPP_CA | MAPP_US | Internal | Summer | B9 | 800 | 372 | 0 | 45.85 | 39.94 | 7 | 0
2030 | MAPP_CA_2_MAPP_US | MAPP_CA | MAPP_US | Internal | Summer | B10 | 1262 | 372 | 0 | 45.85 | 36.36 | 7 | 0
2030 | MAPP_CA_2_MAPP_US | MAPP_CA | MAPP_US | Internal | Winter | B16 | 25 | 372 | 0 | 83.91 | 76.92 | 7 | 0
2030 | MAPP_CA_2_MAPP_US | MAPP_CA | MAPP_US | Internal | Winter | B17 | 100 | 372 | 0 | 62.07 | 55.08 | 7 | 0
2030 | MAPP_CA_2_MAPP_US | MAPP_CA | MAPP_US | Internal | Winter | B18 | 400 | 372 | 0 | 56.29 | 55.08 | 7 | 0
2030 | MAPP_CA_2_MAPP_US | MAPP_CA | MAPP_US | Internal | Winter | B19 | 700 | 372 | 0 | 52.97 | 55.08 | 7 | 0
2030 | MAPP_CA_2_MAPP_US | MAPP_CA | MAPP_US | Internal | Winter | B20 | 935 | 372 | 0 | 52.97 | 50 | 7 | 0
2030 | MAPP_CA_2_MISO_W | MAPP_CA | MISO_W | Internal | Shoulder | B11 | 25 | 1970 | 1970 | 50.85 | 78.98 | 0.01 | 28.11
2030 | MAPP_CA_2_MISO_W | MAPP_CA | MISO_W | Internal | Shoulder | B12 | 200 | 1970 | 1970 | 52.06 | 63.4 | 0.01 | 11.32
2030 | MAPP_CA_2_MISO_W | MAPP_CA | MISO_W | Internal | Shoulder | B13 | 600 | 1970 | 1970 | 51.66 | 54.38 | 0.01 | 2.71
2030 | MAPP_CA_2_MISO_W | MAPP_CA | MISO_W | Internal | Shoulder | B14 | 900 | 1970 | 1296.87 | 50.85 | 50.87 | 0.01 | 0
2030 | MAPP_CA_2_MISO_W | MAPP_CA | MISO_W | Internal | Shoulder | B15 | 1203 | 1970 | 0 | 50.85 | 47.86 | 0.01 | 0
2030 | MAPP_CA_2_MISO_W | MAPP_CA | MISO_W | Internal | Summer | B1 | 10 | 1970 | 1970 | 103.99 | 121.9 | 0.01 | 17.9
2030 | MAPP_CA_2_MISO_W | MAPP_CA | MISO_W | Internal | Summer | B2 | 25 | 1970 | 1970 | 77.5 | 93.74 | 0.01 | 16.24
2030 | MAPP_CA_2_MISO_W | MAPP_CA | MISO_W | Internal | Summer | B3 | 75 | 1970 | 1970 | 77.5 | 91.67 | 0.01 | 14.16
2030 | MAPP_CA_2_MISO_W | MAPP_CA | MISO_W | Internal | Summer | B4 | 100 | 1970 | 1970 | 68.19 | 82.19 | 0.01 | 13.99
2030 | MAPP_CA_2_MISO_W | MAPP_CA | MISO_W | Internal | Summer | B5 | 200 | 1970 | 1970 | 59.79 | 78.62 | 0.01 | 18.82
2030 | MAPP_CA_2_MISO_W | MAPP_CA | MISO_W | Internal | Summer | B6 | 300 | 1970 | 1970 | 52.17 | 75.99 | 0.01 | 23.81
2030 | MAPP_CA_2_MISO_W | MAPP_CA | MISO_W | Internal | Summer | B7 | 400 | 1970 | 1970 | 50.85 | 59.28 | 0.01 | 8.41
2030 | MAPP_CA_2_MISO_W | MAPP_CA | MISO_W | Internal | Summer | B8 | 500 | 1970 | 1604.86 | 45.97 | 45.98 | 0.01 | 0
2030 | MAPP_CA_2_MISO_W | MAPP_CA | MISO_W | Internal | Summer | B9 | 800 | 1970 | 1350.23 | 45.85 | 45.86 | 0.01 | 0
2030 | MAPP_CA_2_MISO_W | MAPP_CA | MISO_W | Internal | Summer | B10 | 1262 | 1970 | 0 | 45.85 | 42.4 | 0.01 | 0
2030 | MAPP_CA_2_MISO_W | MAPP_CA | MISO_W | Internal | Winter | B16 | 25 | 1970 | 1695.24 | 83.91 | 83.92 | 0.01 | 0
2030 | MAPP_CA_2_MISO_W | MAPP_CA | MISO_W | Internal | Winter | B17 | 100 | 1970 | 1539.3 | 62.07 | 62.08 | 0.01 | 0
2030 | MAPP_CA_2_MISO_W | MAPP_CA | MISO_W | Internal | Winter | B18 | 400 | 1970 | 1685.74 | 56.29 | 56.3 | 0.01 | 0
2030 | MAPP_CA_2_MISO_W | MAPP_CA | MISO_W | Internal | Winter | B19 | 700 | 1970 | 982.06 | 52.97 | 52.98 | 0.01 | 0
2030 | MAPP_CA_2_MISO_W | MAPP_CA | MISO_W | Internal | Winter | B20 | 935 | 1970 | 0 | 52.97 | 47.18 | 0.01 | 0
2030 | MAPP_US_2_MAPP_CA | MAPP_US | MAPP_CA | Internal | Shoulder | B11 | 25 | 165 | 0 | 71.98 | 50.85 | 7 | 0
2030 | MAPP_US_2_MAPP_CA | MAPP_US | MAPP_CA | Internal | Shoulder | B12 | 200 | 165 | 0 | 56.4 | 52.06 | 7 | 0
2030 | MAPP_US_2_MAPP_CA | MAPP_US | MAPP_CA | Internal | Shoulder | B13 | 600 | 165 | 0 | 47.38 | 51.66 | 7 | 0
2030 | MAPP_US_2_MAPP_CA | MAPP_US | MAPP_CA | Internal | Shoulder | B14 | 900 | 165 | 0 | 47.38 | 50.85 | 7 | 0
2030 | MAPP_US_2_MAPP_CA | MAPP_US | MAPP_CA | Internal | Shoulder | B15 | 1203 | 165 | 15.54 | 43.85 | 50.85 | 7 | 0
2030 | MAPP_US_2_MAPP_CA | MAPP_US | MAPP_CA | Internal | Summer | B1 | 10 | 165 | 0 | 114.9 | 103.99 | 7 | 0
2030 | MAPP_US_2_MAPP_CA | MAPP_US | MAPP_CA | Internal | Summer | B2 | 25 | 165 | 0 | 86.74 | 77.5 | 7 | 0
2030 | MAPP_US_2_MAPP_CA | MAPP_US | MAPP_CA | Internal | Summer | B3 | 75 | 165 | 0 | 84.67 | 77.5 | 7 | 0
2030 | MAPP_US_2_MAPP_CA | MAPP_US | MAPP_CA | Internal | Summer | B4 | 100 | 165 | 0 | 75.19 | 68.19 | 7 | 0
2030 | MAPP_US_2_MAPP_CA | MAPP_US | MAPP_CA | Internal | Summer | B5 | 200 | 165 | 0 | 71.62 | 59.79 | 7 | 0
2030 | MAPP_US_2_MAPP_CA | MAPP_US | MAPP_CA | Internal | Summer | B6 | 300 | 165 | 0 | 68.99 | 52.17 | 7 | 0
2030 | MAPP_US_2_MAPP_CA | MAPP_US | MAPP_CA | Internal | Summer | B7 | 400 | 165 | 0 | 52.28 | 50.85 | 7 | 0
2030 | MAPP_US_2_MAPP_CA | MAPP_US | MAPP_CA | Internal | Summer | B8 | 500 | 165 | 0 | 41.46 | 45.97 | 7 | 0
2030 | MAPP_US_2_MAPP_CA | MAPP_US | MAPP_CA | Internal | Summer | B9 | 800 | 165 | 0 | 39.94 | 45.85 | 7 | 0
2030 | MAPP_US_2_MAPP_CA | MAPP_US | MAPP_CA | Internal | Summer | B10 | 1262 | 165 | 165 | 36.36 | 45.85 | 7 | 2.49
2030 | MAPP_US_2_MAPP_CA | MAPP_US | MAPP_CA | Internal | Winter | B16 | 25 | 165 | 0.3 | 76.92 | 83.91 | 7 | 0
2030 | MAPP_US_2_MAPP_CA | MAPP_US | MAPP_CA | Internal | Winter | B17 | 100 | 165 | 0.07 | 55.08 | 62.07 | 7 | 0
2030 | MAPP_US_2_MAPP_CA | MAPP_US | MAPP_CA | Internal | Winter | B18 | 400 | 165 | 0 | 55.08 | 56.29 | 7 | 0
2030 | MAPP_US_2_MAPP_CA | MAPP_US | MAPP_CA | Internal | Winter | B19 | 700 | 165 | 0 | 55.08 | 52.97 | 7 | 0
2030 | MAPP_US_2_MAPP_CA | MAPP_US | MAPP_CA | Internal | Winter | B20 | 935 | 165 | 0 | 50 | 52.97 | 7 | 0
2030 | MAPP_US_2_MISO_W | MAPP_US | MISO_W | Internal | Shoulder | B11 | 25 | 2635 | 709.21 | 71.98 | 78.98 | 7 | 0
2030 | MAPP_US_2_MISO_W | MAPP_US | MISO_W | Internal | Shoulder | B12 | 200 | 2635 | 947.04 | 56.4 | 63.4 | 7 | 0
2030 | MAPP_US_2_MISO_W | MAPP_US | MISO_W | Internal | Shoulder | B13 | 600 | 2635 | 628.58 | 47.38 | 54.38 | 7 | 0
2030 | MAPP_US_2_MISO_W | MAPP_US | MISO_W | Internal | Shoulder | B14 | 900 | 2635 | 0 | 47.38 | 50.87 | 7 | 0
2030 | MAPP_US_2_MISO_W | MAPP_US | MISO_W | Internal | Shoulder | B15 | 1203 | 2635 | 0 | 43.85 | 47.86 | 7 | 0
2030 | MAPP_US_2_MISO_W | MAPP_US | MISO_W | Internal | Summer | B1 | 10 | 2635 | 1793.39 | 114.9 | 121.9 | 7 | 0
2030 | MAPP_US_2_MISO_W | MAPP_US | MISO_W | Internal | Summer | B2 | 25 | 2635 | 1751.22 | 86.74 | 93.74 | 7 | 0
2030 | MAPP_US_2_MISO_W | MAPP_US | MISO_W | Internal | Summer | B3 | 75 | 2635 | 1514.46 | 84.67 | 91.67 | 7 | 0
2030 | MAPP_US_2_MISO_W | MAPP_US | MISO_W | Internal | Summer | B4 | 100 | 2635 | 1336.84 | 75.19 | 82.19 | 7 | 0
2030 | MAPP_US_2_MISO_W | MAPP_US | MISO_W | Internal | Summer | B5 | 200 | 2635 | 132.06 | 71.62 | 78.62 | 7 | 0
2030 | MAPP_US_2_MISO_W | MAPP_US | MISO_W | Internal | Summer | B6 | 300 | 2635 | 1177.95 | 68.99 | 75.99 | 7 | 0
2030 | MAPP_US_2_MISO_W | MAPP_US | MISO_W | Internal | Summer | B7 | 400 | 2635 | 636.74 | 52.28 | 59.28 | 7 | 0
2030 | MAPP_US_2_MISO_W | MAPP_US | MISO_W | Internal | Summer | B8 | 500 | 2635 | 0 | 41.46 | 45.98 | 7 | 0
2030 | MAPP_US_2_MISO_W | MAPP_US | MISO_W | Internal | Summer | B9 | 800 | 2635 | 0 | 39.94 | 45.86 | 7 | 0
2030 | MAPP_US_2_MISO_W | MAPP_US | MISO_W | Internal | Summer | B10 | 1262 | 2635 | 0 | 36.36 | 42.4 | 7 | 0
2030 | MAPP_US_2_MISO_W | MAPP_US | MISO_W | Internal | Winter | B16 | 25 | 2635 | 1147.39 | 76.92 | 83.92 | 7 | 0
2030 | MAPP_US_2_MISO_W | MAPP_US | MISO_W | Internal | Winter | B17 | 100 | 2635 | 13.23 | 55.08 | 62.08 | 7 | 0
2030 | MAPP_US_2_MISO_W | MAPP_US | MISO_W | Internal | Winter | B18 | 400 | 2635 | 0 | 55.08 | 56.3 | 7 | 0
2030 | MAPP_US_2_MISO_W | MAPP_US | MISO_W | Internal | Winter | B19 | 700 | 2635 | 0 | 55.08 | 52.98 | 7 | 0
2030 | MAPP_US_2_MISO_W | MAPP_US | MISO_W | Internal | Winter | B20 | 935 | 2635 | 0 | 50 | 47.18 | 7 | 0
2030 | MAPP_US_2_NE | MAPP_US | NE | Internal | Shoulder | B11 | 25 | 2000 | 1529.12 | 71.98 | 78.98 | 7 | 0
2030 | MAPP_US_2_NE | MAPP_US | NE | Internal | Shoulder | B12 | 200 | 2000 | 0 | 56.4 | 61.4 | 7 | 0
2030 | MAPP_US_2_NE | MAPP_US | NE | Internal | Shoulder | B13 | 600 | 2000 | 0 | 47.38 | 51.82 | 7 | 0
2030 | MAPP_US_2_NE | MAPP_US | NE | Internal | Shoulder | B14 | 900 | 2000 | 0 | 47.38 | 48.11 | 7 | 0
2030 | MAPP_US_2_NE | MAPP_US | NE | Internal | Shoulder | B15 | 1203 | 2000 | 0 | 43.85 | 45.17 | 7 | 0
2030 | MAPP_US_2_NE | MAPP_US | NE | Internal | Summer | B1 | 10 | 2000 | 0 | 114.9 | 116.9 | 7 | 0
2030 | MAPP_US_2_NE | MAPP_US | NE | Internal | Summer | B2 | 25 | 2000 | 0 | 86.74 | 88.74 | 7 | 0
2030 | MAPP_US_2_NE | MAPP_US | NE | Internal | Summer | B3 | 75 | 2000 | 0 | 84.67 | 86.67 | 7 | 0
2030 | MAPP_US_2_NE | MAPP_US | NE | Internal | Summer | B4 | 100 | 2000 | 0 | 75.19 | 79.4 | 7 | 0
2030 | MAPP_US_2_NE | MAPP_US | NE | Internal | Summer | B5 | 200 | 2000 | 731.35 | 71.62 | 78.62 | 7 | 0
2030 | MAPP_US_2_NE | MAPP_US | NE | Internal | Summer | B6 | 300 | 2000 | 0 | 68.99 | 73.51 | 7 | 0
2030 | MAPP_US_2_NE | MAPP_US | NE | Internal | Summer | B7 | 400 | 2000 | 14.28 | 52.28 | 59.28 | 7 | 0
2030 | MAPP_US_2_NE | MAPP_US | NE | Internal | Summer | B8 | 500 | 2000 | 640.89 | 41.46 | 48.46 | 7 | 0
2030 | MAPP_US_2_NE | MAPP_US | NE | Internal | Summer | B9 | 800 | 2000 | 0 | 39.94 | 46.44 | 7 | 0
2030 | MAPP_US_2_NE | MAPP_US | NE | Internal | Summer | B10 | 1262 | 2000 | 70 | 36.36 | 43.36 | 7 | 0
2030 | MAPP_US_2_NE | MAPP_US | NE | Internal | Winter | B16 | 25 | 2000 | 0 | 76.92 | 83.35 | 7 | 0
2030 | MAPP_US_2_NE | MAPP_US | NE | Internal | Winter | B17 | 100 | 2000 | 0 | 55.08 | 57.08 | 7 | 0
2030 | MAPP_US_2_NE | MAPP_US | NE | Internal | Winter | B18 | 400 | 2000 | 0 | 55.08 | 51.3 | 7 | 0
2030 | MAPP_US_2_NE | MAPP_US | NE | Internal | Winter | B19 | 700 | 2000 | 0 | 55.08 | 51.27 | 7 | 0
2030 | MAPP_US_2_NE | MAPP_US | NE | Internal | Winter | B20 | 935 | 2000 | 0 | 50 | 47.73 | 7 | 0
2030 | MARITIMES_2_NEISO | MARITIMES | NEISO | Internal | Shoulder | B11 | 25 | 99999 | 1400 | 49 | 49.01 | 0.01 | 0
2030 | MARITIMES_2_NEISO | MARITIMES | NEISO | Internal | Shoulder | B12 | 200 | 99999 | 1400 | 49 | 49.01 | 0.01 | 0
2030 | MARITIMES_2_NEISO | MARITIMES | NEISO | Internal | Shoulder | B13 | 600 | 99999 | 1400 | 44.5 | 44.51 | 0.01 | 0
2030 | MARITIMES_2_NEISO | MARITIMES | NEISO | Internal | Shoulder | B14 | 900 | 99999 | 1400 | 44.19 | 44.2 | 0.01 | 0
2030 | MARITIMES_2_NEISO | MARITIMES | NEISO | Internal | Shoulder | B15 | 1203 | 99999 | 426.43 | 44.19 | 44.2 | 0.01 | 0
2030 | MARITIMES_2_NEISO | MARITIMES | NEISO | Internal | Summer | B1 | 10 | 99999 | 1400.1 | 365.54 | 365.55 | 0.01 | 0
2030 | MARITIMES_2_NEISO | MARITIMES | NEISO | Internal | Summer | B2 | 25 | 99999 | 1400 | 89.1 | 89.11 | 0.01 | 0
2030 | MARITIMES_2_NEISO | MARITIMES | NEISO | Internal | Summer | B3 | 75 | 99999 | 1400 | 67.61 | 67.63 | 0.01 | 0
2030 | MARITIMES_2_NEISO | MARITIMES | NEISO | Internal | Summer | B4 | 100 | 99999 | 1400 | 59.38 | 59.39 | 0.01 | 0
2030 | MARITIMES_2_NEISO | MARITIMES | NEISO | Internal | Summer | B5 | 200 | 99999 | 1400 | 56.79 | 56.8 | 0.01 | 0
2030 | MARITIMES_2_NEISO | MARITIMES | NEISO | Internal | Summer | B6 | 300 | 99999 | 1400 | 47.81 | 47.82 | 0.01 | 0
2030 | MARITIMES_2_NEISO | MARITIMES | NEISO | Internal | Summer | B7 | 400 | 99999 | 1400 | 41.25 | 41.26 | 0.01 | 0
2030 | MARITIMES_2_NEISO | MARITIMES | NEISO | Internal | Summer | B8 | 500 | 99999 | 1400 | 41.25 | 41.26 | 0.01 | 0
2030 | MARITIMES_2_NEISO | MARITIMES | NEISO | Internal | Summer | B9 | 800 | 99999 | 1400 | 40.81 | 40.82 | 0.01 | 0
2030 | MARITIMES_2_NEISO | MARITIMES | NEISO | Internal | Summer | B10 | 1262 | 99999 | 236.13 | 40.81 | 40.82 | 0.01 | 0
2030 | MARITIMES_2_NEISO | MARITIMES | NEISO | Internal | Winter | B16 | 25 | 99999 | 1400 | 70.93 | 70.95 | 0.01 | 0
2030 | MARITIMES_2_NEISO | MARITIMES | NEISO | Internal | Winter | B17 | 100 | 99999 | 1400 | 60.54 | 60.55 | 0.01 | 0
2030 | MARITIMES_2_NEISO | MARITIMES | NEISO | Internal | Winter | B18 | 400 | 99999 | 1400 | 54.5 | 54.51 | 0.01 | 0
2030 | MARITIMES_2_NEISO | MARITIMES | NEISO | Internal | Winter | B19 | 700 | 99999 | 1400 | 54.5 | 54.51 | 0.01 | 0
2030 | MARITIMES_2_NEISO | MARITIMES | NEISO | Internal | Winter | B20 | 935 | 99999 | 475.94 | 54.5 | 54.51 | 0.01 | 0
2030 | MISO_IN_2_MISO_MI | MISO_IN | MISO_MI | Internal | Shoulder | B11 | 25 | 5000 | 58 | 69.26 | 69.27 | 0.01 | 0
2030 | MISO_IN_2_MISO_MI | MISO_IN | MISO_MI | Internal | Shoulder | B12 | 200 | 5000 | 2690.17 | 58.39 | 58.4 | 0.01 | 0
2030 | MISO_IN_2_MISO_MI | MISO_IN | MISO_MI | Internal | Shoulder | B13 | 600 | 5000 | 4421.15 | 51.42 | 51.43 | 0.01 | 0
2030 | MISO_IN_2_MISO_MI | MISO_IN | MISO_MI | Internal | Shoulder | B14 | 900 | 5000 | 5000 | 46.8 | 47.25 | 0.01 | 0.43
2030 | MISO_IN_2_MISO_MI | MISO_IN | MISO_MI | Internal | Shoulder | B15 | 1203 | 5000 | 4303.12 | 42.01 | 42.02 | 0.01 | 0
2030 | MISO_IN_2_MISO_MI | MISO_IN | MISO_MI | Internal | Summer | B1 | 10 | 5000 | 2522.91 | 116.88 | 116.9 | 0.01 | 0
2030 | MISO_IN_2_MISO_MI | MISO_IN | MISO_MI | Internal | Summer | B2 | 25 | 5000 | 1688.52 | 80.72 | 80.73 | 0.01 | 0
2030 | MISO_IN_2_MISO_MI | MISO_IN | MISO_MI | Internal | Summer | B3 | 75 | 5000 | 984.4 | 74.99 | 75 | 0.01 | 0
2030 | MISO_IN_2_MISO_MI | MISO_IN | MISO_MI | Internal | Summer | B4 | 100 | 5000 | 509.01 | 72.48 | 72.49 | 0.01 | 0
2030 | MISO_IN_2_MISO_MI | MISO_IN | MISO_MI | Internal | Summer | B5 | 200 | 5000 | 1348.16 | 70.62 | 70.63 | 0.01 | 0
2030 | MISO_IN_2_MISO_MI | MISO_IN | MISO_MI | Internal | Summer | B6 | 300 | 5000 | 2092.59 | 56.67 | 56.69 | 0.01 | 0
2030 | MISO_IN_2_MISO_MI | MISO_IN | MISO_MI | Internal | Summer | B7 | 400 | 5000 | 4528.8 | 47.52 | 47.53 | 0.01 | 0
2030 | MISO_IN_2_MISO_MI | MISO_IN | MISO_MI | Internal | Summer | B8 | 500 | 5000 | 5000 | 43.49 | 44.12 | 0.01 | 0.62
2030 | MISO_IN_2_MISO_MI | MISO_IN | MISO_MI | Internal | Summer | B9 | 800 | 5000 | 5000 | 40.62 | 42.39 | 0.01 | 1.76
2030 | MISO_IN_2_MISO_MI | MISO_IN | MISO_MI | Internal | Summer | B10 | 1262 | 5000 | 5000 | 40.62 | 40.73 | 0.01 | 0.1
2030 | MISO_IN_2_MISO_MI | MISO_IN | MISO_MI | Internal | Winter | B16 | 25 | 5000 | 0.18 | 79.93 | 79.92 | 0.01 | 0
2030 | MISO_IN_2_MISO_MI | MISO_IN | MISO_MI | Internal | Winter | B17 | 100 | 5000 | 2628.49 | 61.85 | 61.86 | 0.01 | 0
2030 | MISO_IN_2_MISO_MI | MISO_IN | MISO_MI | Internal | Winter | B18 | 400 | 5000 | 4579.34 | 54.49 | 54.51 | 0.01 | 0
2030 | MISO_IN_2_MISO_MI | MISO_IN | MISO_MI | Internal | Winter | B19 | 700 | 5000 | 5000 | 47.4 | 47.57 | 0.01 | 0.16
2030 | MISO_IN_2_MISO_MI | MISO_IN | MISO_MI | Internal | Winter | B20 | 935 | 5000 | 2999.24 | 44.63 | 44.64 | 0.01 | 0
2030 | MISO_IN_2_MISO_MO-IL | MISO_IN | MISO_MO-IL | Internal | Shoulder | B11 | 25 | 5000 | 5000 | 69.26 | 77.6 | 0.01 | 8.33
2030 | MISO_IN_2_MISO_MO-IL | MISO_IN | MISO_MO-IL | Internal | Shoulder | B12 | 200 | 5000 | 3990.01 | 58.39 | 58.4 | 0.01 | 0
2030 | MISO_IN_2_MISO_MO-IL | MISO_IN | MISO_MO-IL | Internal | Shoulder | B13 | 600 | 5000 | 3530.04 | 51.42 | 51.43 | 0.01 | 0
2030 | MISO_IN_2_MISO_MO-IL | MISO_IN | MISO_MO-IL | Internal | Shoulder | B14 | 900 | 5000 | 3615.02 | 46.8 | 46.81 | 0.01 | 0
2030 | MISO_IN_2_MISO_MO-IL | MISO_IN | MISO_MO-IL | Internal | Shoulder | B15 | 1203 | 5000 | 3771.31 | 42.01 | 42.02 | 0.01 | 0
2030 | MISO_IN_2_MISO_MO-IL | MISO_IN | MISO_MO-IL | Internal | Summer | B1 | 10 | 5000 | 4367.1 | 116.88 | 116.9 | 0.01 | 0
2030 | MISO_IN_2_MISO_MO-IL | MISO_IN | MISO_MO-IL | Internal | Summer | B2 | 25 | 5000 | 4746.08 | 80.72 | 80.73 | 0.01 | 0
2030 | MISO_IN_2_MISO_MO-IL | MISO_IN | MISO_MO-IL | Internal | Summer | B3 | 75 | 5000 | 4061.76 | 74.99 | 75 | 0.01 | 0
2030 | MISO_IN_2_MISO_MO-IL | MISO_IN | MISO_MO-IL | Internal | Summer | B4 | 100 | 5000 | 5000 | 72.48 | 74.62 | 0.01 | 2.12
2030 | MISO_IN_2_MISO_MO-IL | MISO_IN | MISO_MO-IL | Internal | Summer | B5 | 200 | 5000 | 4728.85 | 70.62 | 70.63 | 0.01 | 0
2030 | MISO_IN_2_MISO_MO-IL | MISO_IN | MISO_MO-IL | Internal | Summer | B6 | 300 | 5000 | 5000 | 56.67 | 63.81 | 0.01 | 7.12
2030 | MISO_IN_2_MISO_MO-IL | MISO_IN | MISO_MO-IL | Internal | Summer | B7 | 400 | 5000 | 4865.89 | 47.52 | 47.53 | 0.01 | 0
2030 | MISO_IN_2_MISO_MO-IL | MISO_IN | MISO_MO-IL | Internal | Summer | B8 | 500 | 5000 | 3171.91 | 43.49 | 43.5 | 0.01 | 0
2030 | MISO_IN_2_MISO_MO-IL | MISO_IN | MISO_MO-IL | Internal | Summer | B9 | 800 | 5000 | 4401.38 | 40.62 | 40.63 | 0.01 | 0
2030 | MISO_IN_2_MISO_MO-IL | MISO_IN | MISO_MO-IL | Internal | Summer | B10 | 1262 | 5000 | 2213.16 | 40.62 | 40.63 | 0.01 | 0
2030 | MISO_IN_2_MISO_MO-IL | MISO_IN | MISO_MO-IL | Internal | Winter | B16 | 25 | 5000 | 3603.85 | 79.93 | 79.94 | 0.01 | 0
2030 | MISO_IN_2_MISO_MO-IL | MISO_IN | MISO_MO-IL | Internal | Winter | B17 | 100 | 5000 | 363.38 | 61.85 | 61.86 | 0.01 | 0
2030 | MISO_IN_2_MISO_MO-IL | MISO_IN | MISO_MO-IL | Internal | Winter | B18 | 400 | 5000 | 1536.34 | 54.49 | 54.51 | 0.01 | 0
2030 | MISO_IN_2_MISO_MO-IL | MISO_IN | MISO_MO-IL | Internal | Winter | B19 | 700 | 5000 | 1305.77 | 47.4 | 47.41 | 0.01 | 0
2030 | MISO_IN_2_MISO_MO-IL | MISO_IN | MISO_MO-IL | Internal | Winter | B20 | 935 | 5000 | 0 | 44.63 | 44.61 | 0.01 | 0
2030 | MISO_IN_2_NonRTO_Midwest | MISO_IN | NonRTO_Midwest | Internal | Shoulder | B11 | 25 | 4800 | 1333.16 | 69.26 | 77.26 | 8 | 0
2030 | MISO_IN_2_NonRTO_Midwest | MISO_IN | NonRTO_Midwest | Internal | Shoulder | B12 | 200 | 4800 | 653.38 | 58.39 | 66.39 | 8 | 0
2030 | MISO_IN_2_NonRTO_Midwest | MISO_IN | NonRTO_Midwest | Internal | Shoulder | B13 | 600 | 4800 | 0 | 51.42 | 53.19 | 8 | 0
2030 | MISO_IN_2_NonRTO_Midwest | MISO_IN | NonRTO_Midwest | Internal | Shoulder | B14 | 900 | 4800 | 0 | 46.8 | 45.63 | 8 | 0
2030 | MISO_IN_2_NonRTO_Midwest | MISO_IN | NonRTO_Midwest | Internal | Shoulder | B15 | 1203 | 4800 | 0 | 42.01 | 45.63 | 8 | 0
2030 | MISO_IN_2_NonRTO_Midwest | MISO_IN | NonRTO_Midwest | Internal | Summer | B1 | 10 | 4800 | 0 | 116.88 | 108.88 | 8 | 0
2030 | MISO_IN_2_NonRTO_Midwest | MISO_IN | NonRTO_Midwest | Internal | Summer | B2 | 25 | 4800 | 0 | 80.72 | 80.48 | 8 | 0
2030 | MISO_IN_2_NonRTO_Midwest | MISO_IN | NonRTO_Midwest | Internal | Summer | B3 | 75 | 4800 | 0 | 74.99 | 80.48 | 8 | 0
2030 | MISO_IN_2_NonRTO_Midwest | MISO_IN | NonRTO_Midwest | Internal | Summer | B4 | 100 | 4800 | 650.6 | 72.48 | 80.48 | 8 | 0
2030 | MISO_IN_2_NonRTO_Midwest | MISO_IN | NonRTO_Midwest | Internal | Summer | B5 | 200 | 4800 | 549.45 | 70.62 | 78.62 | 8 | 0
2030 | MISO_IN_2_NonRTO_Midwest | MISO_IN | NonRTO_Midwest | Internal | Summer | B6 | 300 | 4800 | 792.45 | 56.67 | 64.67 | 8 | 0
2030 | MISO_IN_2_NonRTO_Midwest | MISO_IN | NonRTO_Midwest | Internal | Summer | B7 | 400 | 4800 | 0 | 47.52 | 49.4 | 8 | 0
2030 | MISO_IN_2_NonRTO_Midwest | MISO_IN | NonRTO_Midwest | Internal | Summer | B8 | 500 | 4800 | 0 | 43.49 | 44.14 | 8 | 0
2030 | MISO_IN_2_NonRTO_Midwest | MISO_IN | NonRTO_Midwest | Internal | Summer | B9 | 800 | 4800 | 0 | 40.62 | 44.14 | 8 | 0
2030 | MISO_IN_2_NonRTO_Midwest | MISO_IN | NonRTO_Midwest | Internal | Summer | B10 | 1262 | 4800 | 0 | 40.62 | 39.61 | 8 | 0
2030 | MISO_IN_2_NonRTO_Midwest | MISO_IN | NonRTO_Midwest | Internal | Winter | B16 | 25 | 4800 | 1654.33 | 79.93 | 87.93 | 8 | 0
2030 | MISO_IN_2_NonRTO_Midwest | MISO_IN | NonRTO_Midwest | Internal | Winter | B17 | 100 | 4800 | 1070.96 | 61.85 | 69.85 | 8 | 0
2030 | MISO_IN_2_NonRTO_Midwest | MISO_IN | NonRTO_Midwest | Internal | Winter | B18 | 400 | 4800 | 0 | 54.49 | 58.11 | 8 | 0
2030 | MISO_IN_2_NonRTO_Midwest | MISO_IN | NonRTO_Midwest | Internal | Winter | B19 | 700 | 4800 | 0 | 47.4 | 48.45 | 8 | 0
2030 | MISO_IN_2_NonRTO_Midwest | MISO_IN | NonRTO_Midwest | Internal | Winter | B20 | 935 | 4800 | 0 | 44.63 | 46.58 | 8 | 0
2030 | MISO_IN_2_PJM_ROR | MISO_IN | PJM_ROR | Internal | Shoulder | B11 | 25 | 992 | 0 | 69.26 | 67.27 | 2 | 0
2030 | MISO_IN_2_PJM_ROR | MISO_IN | PJM_ROR | Internal | Shoulder | B12 | 200 | 992 | 0 | 58.39 | 58.25 | 2 | 0
2030 | MISO_IN_2_PJM_ROR | MISO_IN | PJM_ROR | Internal | Shoulder | B13 | 600 | 992 | 0 | 51.42 | 49.43 | 2 | 0
2030 | MISO_IN_2_PJM_ROR | MISO_IN | PJM_ROR | Internal | Shoulder | B14 | 900 | 992 | 0 | 46.8 | 45.43 | 2 | 0
2030 | MISO_IN_2_PJM_ROR | MISO_IN | PJM_ROR | Internal | Shoulder | B15 | 1203 | 992 | 0 | 42.01 | 41.91 | 2 | 0
2030 | MISO_IN_2_PJM_ROR | MISO_IN | PJM_ROR | Internal | Summer | B1 | 10 | 992 | 0 | 116.88 | 114.9 | 2 | 0
2030 | MISO_IN_2_PJM_ROR | MISO_IN | PJM_ROR | Internal | Summer | B2 | 25 | 992 | 0 | 80.72 | 78.73 | 2 | 0
2030 | MISO_IN_2_PJM_ROR | MISO_IN | PJM_ROR | Internal | Summer | B3 | 75 | 992 | 0 | 74.99 | 73.8 | 2 | 0
2030 | MISO_IN_2_PJM_ROR | MISO_IN | PJM_ROR | Internal | Summer | B4 | 100 | 992 | 0 | 72.48 | 72.62 | 2 | 0
2030 | MISO_IN_2_PJM_ROR | MISO_IN | PJM_ROR | Internal | Summer | B5 | 200 | 992 | 0 | 70.62 | 68.63 | 2 | 0
2030 | MISO_IN_2_PJM_ROR | MISO_IN | PJM_ROR | Internal | Summer | B6 | 300 | 992 | 0 | 56.67 | 56.23 | 2 | 0
2030 | MISO_IN_2_PJM_ROR | MISO_IN | PJM_ROR | Internal | Summer | B7 | 400 | 992 | 0 | 47.52 | 45.53 | 2 | 0
2030 | MISO_IN_2_PJM_ROR | MISO_IN | PJM_ROR | Internal | Summer | B8 | 500 | 992 | 0 | 43.49 | 42.13 | 2 | 0
2030 | MISO_IN_2_PJM_ROR | MISO_IN | PJM_ROR | Internal | Summer | B9 | 800 | 992 | 0 | 40.62 | 40.39 | 2 | 0
2030 | MISO_IN_2_PJM_ROR | MISO_IN | PJM_ROR | Internal | Summer | B10 | 1262 | 992 | 0 | 40.62 | 40.39 | 2 | 0
2030 | MISO_IN_2_PJM_ROR | MISO_IN | PJM_ROR | Internal | Winter | B16 | 25 | 992 | 0.35 | 79.93 | 81.92 | 2 | 0
2030 | MISO_IN_2_PJM_ROR | MISO_IN | PJM_ROR | Internal | Winter | B17 | 100 | 992 | 991.89 | 61.85 | 63.86 | 2 | 0.01
2030 | MISO_IN_2_PJM_ROR | MISO_IN | PJM_ROR | Internal | Winter | B18 | 400 | 992 | 0 | 54.49 | 52.51 | 2 | 0
2030 | MISO_IN_2_PJM_ROR | MISO_IN | PJM_ROR | Internal | Winter | B19 | 700 | 992 | 0 | 47.4 | 48.86 | 2 | 0
2030 | MISO_IN_2_PJM_ROR | MISO_IN | PJM_ROR | Internal | Winter | B20 | 935 | 992 | 0 | 44.63 | 44.97 | 2 | 0
2030 | MISO_MI_2_IESO | MISO_MI | IESO | Internal | Shoulder | B11 | 25 | 1580 | 0 | 69.27 | 49.72 | 8 | 0
2030 | MISO_MI_2_IESO | MISO_MI | IESO | Internal | Shoulder | B12 | 200 | 1580 | 0 | 58.4 | 46.09 | 8 | 0
2030 | MISO_MI_2_IESO | MISO_MI | IESO | Internal | Shoulder | B13 | 600 | 1580 | 0 | 51.43 | 46.09 | 8 | 0
2030 | MISO_MI_2_IESO | MISO_MI | IESO | Internal | Shoulder | B14 | 900 | 1580 | 0 | 47.25 | 46.09 | 8 | 0
2030 | MISO_MI_2_IESO | MISO_MI | IESO | Internal | Shoulder | B15 | 1203 | 1580 | 0 | 42.02 | 46.09 | 8 | 0
2030 | MISO_MI_2_IESO | MISO_MI | IESO | Internal | Summer | B1 | 10 | 1580 | 0 | 116.9 | 120.53 | 8 | 0
2030 | MISO_MI_2_IESO | MISO_MI | IESO | Internal | Summer | B2 | 25 | 1580 | 0 | 80.73 | 85.09 | 8 | 0
2030 | MISO_MI_2_IESO | MISO_MI | IESO | Internal | Summer | B3 | 75 | 1580 | 0 | 75 | 68 | 8 | 0
2030 | MISO_MI_2_IESO | MISO_MI | IESO | Internal | Summer | B4 | 100 | 1580 | 0 | 72.49 | 55.39 | 8 | 0
2030 | MISO_MI_2_IESO | MISO_MI | IESO | Internal | Summer | B5 | 200 | 1580 | 0 | 70.63 | 52.79 | 8 | 0
2030 | MISO_MI_2_IESO | MISO_MI | IESO | Internal | Summer | B6 | 300 | 1580 | 0 | 56.69 | 45.17 | 8 | 0
2030 | MISO_MI_2_IESO | MISO_MI | IESO | Internal | Summer | B7 | 400 | 1580 | 0 | 47.53 | 45.17 | 8 | 0
2030 | MISO_MI_2_IESO | MISO_MI | IESO | Internal | Summer | B8 | 500 | 1580 | 0 | 44.12 | 44.19 | 8 | 0
2030 | MISO_MI_2_IESO | MISO_MI | IESO | Internal | Summer | B9 | 800 | 1580 | 0 | 42.39 | 44.19 | 8 | 0
2030 | MISO_MI_2_IESO | MISO_MI | IESO | Internal | Summer | B10 | 1262 | 1580 | 0 | 40.73 | 44.19 | 8 | 0
2030 | MISO_MI_2_IESO | MISO_MI | IESO | Internal | Winter | B16 | 25 | 1580 | 0 | 79.92 | 66.93 | 8 | 0
2030 | MISO_MI_2_IESO | MISO_MI | IESO | Internal | Winter | B17 | 100 | 1580 | 0 | 61.86 | 52.27 | 8 | 0
2030 | MISO_MI_2_IESO | MISO_MI | IESO | Internal | Winter | B18 | 400 | 1580 | 0 | 54.51 | 48.45 | 8 | 0
2030 | MISO_MI_2_IESO | MISO_MI | IESO | Internal | Winter | B19 | 700 | 1580 | 0 | 47.57 | 48.45 | 8 | 0
2030 | MISO_MI_2_IESO | MISO_MI | IESO | Internal | Winter | B20 | 935 | 1580 | 0 | 44.64 | 48.45 | 8 | 0
2030 | MISO_MI_2_MISO_IN | MISO_MI | MISO_IN | Internal | Shoulder | B11 | 25 | 2045 | 0.21 | 69.27 | 69.26 | 0.01 | 0
2030 | MISO_MI_2_MISO_IN | MISO_MI | MISO_IN | Internal | Shoulder | B12 | 200 | 2045 | 0.02 | 58.4 | 58.39 | 0.01 | 0
2030 | MISO_MI_2_MISO_IN | MISO_MI | MISO_IN | Internal | Shoulder | B13 | 600 | 2045 | 0 | 51.43 | 51.42 | 0.01 | 0
2030 | MISO_MI_2_MISO_IN | MISO_MI | MISO_IN | Internal | Shoulder | B14 | 900 | 2045 | 0 | 47.25 | 46.8 | 0.01 | 0
2030 | MISO_MI_2_MISO_IN | MISO_MI | MISO_IN | Internal | Shoulder | B15 | 1203 | 2045 | 0 | 42.02 | 42.01 | 0.01 | 0
2030 | MISO_MI_2_MISO_IN | MISO_MI | MISO_IN | Internal | Summer | B1 | 10 | 2045 | 0.44 | 116.9 | 116.88 | 0.01 | 0
2030 | MISO_MI_2_MISO_IN | MISO_MI | MISO_IN | Internal | Summer | B2 | 25 | 2045 | 0.19 | 80.73 | 80.72 | 0.01 | 0
2030 | MISO_MI_2_MISO_IN | MISO_MI | MISO_IN | Internal | Summer | B3 | 75 | 2045 | 0.07 | 75 | 74.99 | 0.01 | 0
2030 | MISO_MI_2_MISO_IN | MISO_MI | MISO_IN | Internal | Summer | B4 | 100 | 2045 | 0.05 | 72.49 | 72.48 | 0.01 | 0
2030 | MISO_MI_2_MISO_IN | MISO_MI | MISO_IN | Internal | Summer | B5 | 200 | 2045 | 0.02 | 70.63 | 70.62 | 0.01 | 0
2030 | MISO_MI_2_MISO_IN | MISO_MI | MISO_IN | Internal | Summer | B6 | 300 | 2045 | 0.02 | 56.69 | 56.67 | 0.01 | 0
2030 | MISO_MI_2_MISO_IN | MISO_MI | MISO_IN | Internal | Summer | B7 | 400 | 2045 | 0.01 | 47.53 | 47.52 | 0.01 | 0
2030 | MISO_MI_2_MISO_IN | MISO_MI | MISO_IN | Internal | Summer | B8 | 500 | 2045 | 0 | 44.12 | 43.49 | 0.01 | 0
2030 | MISO_MI_2_MISO_IN | MISO_MI | MISO_IN | Internal | Summer | B9 | 800 | 2045 | 0 | 42.39 | 40.62 | 0.01 | 0
2030 | MISO_MI_2_MISO_IN | MISO_MI | MISO_IN | Internal | Summer | B10 | 1262 | 2045 | 0 | 40.73 | 40.62 | 0.01 | 0
2030 | MISO_MI_2_MISO_IN | MISO_MI | MISO_IN | Internal | Winter | B16 | 25 | 2045 | 1092.68 | 79.92 | 79.93 | 0.01 | 0
2030 | MISO_MI_2_MISO_IN | MISO_MI | MISO_IN | Internal | Winter | B17 | 100 | 2045 | 0.05 | 61.86 | 61.85 | 0.01 | 0
2030 | MISO_MI_2_MISO_IN | MISO_MI | MISO_IN | Internal | Winter | B18 | 400 | 2045 | 0.01 | 54.51 | 54.49 | 0.01 | 0
2030 | MISO_MI_2_MISO_IN | MISO_MI | MISO_IN | Internal | Winter | B19 | 700 | 2045 | 0 | 47.57 | 47.4 | 0.01 | 0
2030 | MISO_MI_2_MISO_IN | MISO_MI | MISO_IN | Internal | Winter | B20 | 935 | 2045 | 0 | 44.64 | 44.63 | 0.01 | 0
2030 | MISO_MI_2_MISO_WUMS | MISO_MI | MISO_WUMS | Internal | Shoulder | B11 | 25 | 117 | 0.29 | 69.27 | 69.27 | 0.01 | 0
2030 | MISO_MI_2_MISO_WUMS | MISO_MI | MISO_WUMS | Internal | Shoulder | B12 | 200 | 117 | 117 | 58.4 | 59.52 | 0.01 | 1.11
2030 | MISO_MI_2_MISO_WUMS | MISO_MI | MISO_WUMS | Internal | Shoulder | B13 | 600 | 117 | 0 | 51.43 | 48.99 | 0.01 | 0
2030 | MISO_MI_2_MISO_WUMS | MISO_MI | MISO_WUMS | Internal | Shoulder | B14 | 900 | 117 | 0 | 47.25 | 45.17 | 0.01 | 0
2030 | MISO_MI_2_MISO_WUMS | MISO_MI | MISO_WUMS | Internal | Shoulder | B15 | 1203 | 117 | 0 | 42.02 | 42.01 | 0.01 | 0
2030 | MISO_MI_2_MISO_WUMS | MISO_MI | MISO_WUMS | Internal | Summer | B1 | 10 | 117 | 0 | 116.9 | 71.9 | 0.01 | 0
2030 | MISO_MI_2_MISO_WUMS | MISO_MI | MISO_WUMS | Internal | Summer | B2 | 25 | 117 | 0 | 80.73 | 71.9 | 0.01 | 0
2030 | MISO_MI_2_MISO_WUMS | MISO_MI | MISO_WUMS | Internal | Summer | B3 | 75 | 117 | 0 | 75 | 71.9 | 0.01 | 0
2030 | MISO_MI_2_MISO_WUMS | MISO_MI | MISO_WUMS | Internal | Summer | B4 | 100 | 117 | 0 | 72.49 | 71.9 | 0.01 | 0
2030 | MISO_MI_2_MISO_WUMS | MISO_MI | MISO_WUMS | Internal | Summer | B5 | 200 | 117 | 0.04 | 70.63 | 70.63 | 0.01 | 0
2030 | MISO_MI_2_MISO_WUMS | MISO_MI | MISO_WUMS | Internal | Summer | B6 | 300 | 117 | 0 | 56.69 | 54.23 | 0.01 | 0
2030 | MISO_MI_2_MISO_WUMS | MISO_MI | MISO_WUMS | Internal | Summer | B7 | 400 | 117 | 0 | 47.53 | 43.66 | 0.01 | 0
2030 | MISO_MI_2_MISO_WUMS | MISO_MI | MISO_WUMS | Internal | Summer | B8 | 500 | 117 | 0 | 44.12 | 43.66 | 0.01 | 0
2030 | MISO_MI_2_MISO_WUMS | MISO_MI | MISO_WUMS | Internal | Summer | B9 | 800 | 117 | 0.01 | 42.39 | 42.39 | 0.01 | 0
2030 | MISO_MI_2_MISO_WUMS | MISO_MI | MISO_WUMS | Internal | Summer | B10 | 1262 | 117 | 0 | 40.73 | 40.5 | 0.01 | 0
2030 | MISO_MI_2_MISO_WUMS | MISO_MI | MISO_WUMS | Internal | Winter | B16 | 25 | 117 | 0 | 79.92 | 78.59 | 0.01 | 0
2030 | MISO_MI_2_MISO_WUMS | MISO_MI | MISO_WUMS | Internal | Winter | B17 | 100 | 117 | 116.99 | 61.86 | 62.07 | 0.01 | 0.2
2030 | MISO_MI_2_MISO_WUMS | MISO_MI | MISO_WUMS | Internal | Winter | B18 | 400 | 117 | 0 | 54.51 | 53.35 | 0.01 | 0
2030 | MISO_MI_2_MISO_WUMS | MISO_MI | MISO_WUMS | Internal | Winter | B19 | 700 | 117 | 117 | 47.57 | 48.11 | 0.01 | 0.53
2030 | MISO_MI_2_MISO_WUMS | MISO_MI | MISO_WUMS | Internal | Winter | B20 | 935 | 117 | 0 | 44.64 | 44.35 | 0.01 | 0
2030 | MISO_MI_2_PJM_ROR | MISO_MI | PJM_ROR | Internal | Shoulder | B11 | 25 | 1424 | 0 | 69.27 | 67.27 | 2 | 0
2030 | MISO_MI_2_PJM_ROR | MISO_MI | PJM_ROR | Internal | Shoulder | B12 | 200 | 1424 | 0 | 58.4 | 58.25 | 2 | 0
2030 | MISO_MI_2_PJM_ROR | MISO_MI | PJM_ROR | Internal | Shoulder | B13 | 600 | 1424 | 0 | 51.43 | 49.43 | 2 | 0
2030 | MISO_MI_2_PJM_ROR | MISO_MI | PJM_ROR | Internal | Shoulder | B14 | 900 | 1424 | 0 | 47.25 | 45.43 | 2 | 0
2030 | MISO_MI_2_PJM_ROR | MISO_MI | PJM_ROR | Internal | Shoulder | B15 | 1203 | 1424 | 0 | 42.02 | 41.91 | 2 | 0
2030 | MISO_MI_2_PJM_ROR | MISO_MI | PJM_ROR | Internal | Summer | B1 | 10 | 1424 | 0 | 116.9 | 114.9 | 2 | 0
2030 | MISO_MI_2_PJM_ROR | MISO_MI | PJM_ROR | Internal | Summer | B2 | 25 | 1424 | 0 | 80.73 | 78.73 | 2 | 0
2030 | MISO_MI_2_PJM_ROR | MISO_MI | PJM_ROR | Internal | Summer | B3 | 75 | 1424 | 0 | 75 | 73.8 | 2 | 0
2030 | MISO_MI_2_PJM_ROR | MISO_MI | PJM_ROR | Internal | Summer | B4 | 100 | 1424 | 0 | 72.49 | 72.62 | 2 | 0
2030 | MISO_MI_2_PJM_ROR | MISO_MI | PJM_ROR | Internal | Summer | B5 | 200 | 1424 | 0 | 70.63 | 68.63 | 2 | 0
2030 | MISO_MI_2_PJM_ROR | MISO_MI | PJM_ROR | Internal | Summer | B6 | 300 | 1424 | 0 | 56.69 | 56.23 | 2 | 0
2030 | MISO_MI_2_PJM_ROR | MISO_MI | PJM_ROR | Internal | Summer | B7 | 400 | 1424 | 0 | 47.53 | 45.53 | 2 | 0
2030 | MISO_MI_2_PJM_ROR | MISO_MI | PJM_ROR | Internal | Summer | B8 | 500 | 1424 | 0 | 44.12 | 42.13 | 2 | 0
2030 | MISO_MI_2_PJM_ROR | MISO_MI | PJM_ROR | Internal | Summer | B9 | 800 | 1424 | 0 | 42.39 | 40.39 | 2 | 0
2030 | MISO_MI_2_PJM_ROR | MISO_MI | PJM_ROR | Internal | Summer | B10 | 1262 | 1424 | 0 | 40.73 | 40.39 | 2 | 0
2030 | MISO_MI_2_PJM_ROR | MISO_MI | PJM_ROR | Internal | Winter | B16 | 25 | 1424 | 1070.31 | 79.92 | 81.92 | 2 | 0
2030 | MISO_MI_2_PJM_ROR | MISO_MI | PJM_ROR | Internal | Winter | B17 | 100 | 1424 | 138.7 | 61.86 | 63.86 | 2 | 0
2030 | MISO_MI_2_PJM_ROR | MISO_MI | PJM_ROR | Internal | Winter | B18 | 400 | 1424 | 0 | 54.51 | 52.51 | 2 | 0
2030 | MISO_MI_2_PJM_ROR | MISO_MI | PJM_ROR | Internal | Winter | B19 | 700 | 1424 | 0 | 47.57 | 48.86 | 2 | 0
2030 | MISO_MI_2_PJM_ROR | MISO_MI | PJM_ROR | Internal | Winter | B20 | 935 | 1424 | 0 | 44.64 | 44.97 | 2 | 0
2030 | MISO_MO-IL_2_ENT | MISO_MO-IL | ENT | Internal | Shoulder | B11 | 25 | 2540 | 0 | 77.6 | 72.27 | 8 | 0
2030 | MISO_MO-IL_2_ENT | MISO_MO-IL | ENT | Internal | Shoulder | B12 | 200 | 2540 | 0 | 58.4 | 50.4 | 8 | 0
2030 | MISO_MO-IL_2_ENT | MISO_MO-IL | ENT | Internal | Shoulder | B13 | 600 | 2540 | 0 | 51.43 | 50.17 | 8 | 0
2030 | MISO_MO-IL_2_ENT | MISO_MO-IL | ENT | Internal | Shoulder | B14 | 900 | 2540 | 0 | 46.81 | 49.81 | 8 | 0
2030 | MISO_MO-IL_2_ENT | MISO_MO-IL | ENT | Internal | Shoulder | B15 | 1203 | 2540 | 0 | 42.02 | 48.17 | 8 | 0
2030 | MISO_MO-IL_2_ENT | MISO_MO-IL | ENT | Internal | Summer | B1 | 10 | 2540 | 0 | 116.9 | 108.9 | 8 | 0
2030 | MISO_MO-IL_2_ENT | MISO_MO-IL | ENT | Internal | Summer | B2 | 25 | 2540 | 0 | 80.73 | 80.73 | 8 | 0
2030 | MISO_MO-IL_2_ENT | MISO_MO-IL | ENT | Internal | Summer | B3 | 75 | 2540 | 0 | 75 | 75.67 | 8 | 0
2030 | MISO_MO-IL_2_ENT | MISO_MO-IL | ENT | Internal | Summer | B4 | 100 | 2540 | 0 | 74.62 | 74.07 | 8 | 0
2030 | MISO_MO-IL_2_ENT | MISO_MO-IL | ENT | Internal | Summer | B5 | 200 | 2540 | 0 | 70.63 | 72.59 | 8 | 0
2030 | MISO_MO-IL_2_ENT | MISO_MO-IL | ENT | Internal | Summer | B6 | 300 | 2540 | 0 | 63.81 | 68.6 | 8 | 0
2030 | MISO_MO-IL_2_ENT | MISO_MO-IL | ENT | Internal | Summer | B7 | 400 | 2540 | 0 | 47.53 | 51.28 | 8 | 0
2030 | MISO_MO-IL_2_ENT | MISO_MO-IL | ENT | Internal | Summer | B8 | 500 | 2540 | 0 | 43.5 | 48.58 | 8 | 0
2030 | MISO_MO-IL_2_ENT | MISO_MO-IL | ENT | Internal | Summer | B9 | 800 | 2540 | 0 | 40.63 | 48.23 | 8 | 0
2030 | MISO_MO-IL_2_ENT | MISO_MO-IL | ENT | Internal | Summer | B10 | 1262 | 2540 | 0 | 40.63 | 46.65 | 8 | 0
2030 | MISO_MO-IL_2_ENT | MISO_MO-IL | ENT | Internal | Winter | B16 | 25 | 2540 | 0 | 79.94 | 75.36 | 8 | 0
2030 | MISO_MO-IL_2_ENT | MISO_MO-IL | ENT | Internal | Winter | B17 | 100 | 2540 | 0 | 61.86 | 53.3 | 8 | 0
2030 | MISO_MO-IL_2_ENT | MISO_MO-IL | ENT | Internal | Winter | B18 | 400 | 2540 | 0 | 54.51 | 52.92 | 8 | 0
2030 | MISO_MO-IL_2_ENT | MISO_MO-IL | ENT | Internal | Winter | B19 | 700 | 2540 | 0 | 47.41 | 51.94 | 8 | 0
2030 | MISO_MO-IL_2_ENT | MISO_MO-IL | ENT | Internal | Winter | B20 | 935 | 2540 | 0 | 44.61 | 51.17 | 8 | 0
2030 | MISO_MO-IL_2_MISO_IN | MISO_MO-IL | MISO_IN | Internal | Shoulder | B11 | 25 | 2100 | 0 | 77.6 | 69.26 | 0.01 | 0
2030 | MISO_MO-IL_2_MISO_IN | MISO_MO-IL | MISO_IN | Internal | Shoulder | B12 | 200 | 2100 | 0.02 | 58.4 | 58.39 | 0.01 | 0
2030 | MISO_MO-IL_2_MISO_IN | MISO_MO-IL | MISO_IN | Internal | Shoulder | B13 | 600 | 2100 | 0 | 51.43 | 51.42 | 0.01 | 0
2030 | MISO_MO-IL_2_MISO_IN | MISO_MO-IL | MISO_IN | Internal | Shoulder | B14 | 900 | 2100 | 0 | 46.81 | 46.8 | 0.01 | 0
2030 | MISO_MO-IL_2_MISO_IN | MISO_MO-IL | MISO_IN | Internal | Shoulder | B15 | 1203 | 2100 | 0 | 42.02 | 42.01 | 0.01 | 0
2030 | MISO_MO-IL_2_MISO_IN | MISO_MO-IL | MISO_IN | Internal | Summer | B1 | 10 | 2100 | 0.42 | 116.9 | 116.88 | 0.01 | 0
2030 | MISO_MO-IL_2_MISO_IN | MISO_MO-IL | MISO_IN | Internal | Summer | B2 | 25 | 2100 | 0.17 | 80.73 | 80.72 | 0.01 | 0
2030 | MISO_MO-IL_2_MISO_IN | MISO_MO-IL | MISO_IN | Internal | Summer | B3 | 75 | 2100 | 0.07 | 75 | 74.99 | 0.01 | 0
2030 | MISO_MO-IL_2_MISO_IN | MISO_MO-IL | MISO_IN | Internal | Summer | B4 | 100 | 2100 | 0 | 74.62 | 72.48 | 0.01 | 0
2030 | MISO_MO-IL_2_MISO_IN | MISO_MO-IL | MISO_IN | Internal | Summer | B5 | 200 | 2100 | 0.02 | 70.63 | 70.62 | 0.01 | 0
2030 | MISO_MO-IL_2_MISO_IN | MISO_MO-IL | MISO_IN | Internal | Summer | B6 | 300 | 2100 | 0 | 63.81 | 56.67 | 0.01 | 0
2030 | MISO_MO-IL_2_MISO_IN | MISO_MO-IL | MISO_IN | Internal | Summer | B7 | 400 | 2100 | 0.01 | 47.53 | 47.52 | 0.01 | 0
2030 | MISO_MO-IL_2_MISO_IN | MISO_MO-IL | MISO_IN | Internal | Summer | B8 | 500 | 2100 | 0 | 43.5 | 43.49 | 0.01 | 0
2030 | MISO_MO-IL_2_MISO_IN | MISO_MO-IL | MISO_IN | Internal | Summer | B9 | 800 | 2100 | 0 | 40.63 | 40.62 | 0.01 | 0
2030 | MISO_MO-IL_2_MISO_IN | MISO_MO-IL | MISO_IN | Internal | Summer | B10 | 1262 | 2100 | 0 | 40.63 | 40.62 | 0.01 | 0
2030 | MISO_MO-IL_2_MISO_IN | MISO_MO-IL | MISO_IN | Internal | Winter | B16 | 25 | 2100 | 0.18 | 79.94 | 79.93 | 0.01 | 0
2030 | MISO_MO-IL_2_MISO_IN | MISO_MO-IL | MISO_IN | Internal | Winter | B17 | 100 | 2100 | 0.05 | 61.86 | 61.85 | 0.01 | 0
2030 | MISO_MO-IL_2_MISO_IN | MISO_MO-IL | MISO_IN | Internal | Winter | B18 | 400 | 2100 | 0.01 | 54.51 | 54.49 | 0.01 | 0
2030 | MISO_MO-IL_2_MISO_IN | MISO_MO-IL | MISO_IN | Internal | Winter | B19 | 700 | 2100 | 0 | 47.41 | 47.4 | 0.01 | 0
2030 | MISO_MO-IL_2_MISO_IN | MISO_MO-IL | MISO_IN | Internal | Winter | B20 | 935 | 2100 | 442.02 | 44.61 | 44.63 | 0.01 | 0
2030 | MISO_MO-IL_2_MISO_W | MISO_MO-IL | MISO_W | Internal | Shoulder | B11 | 25 | 960 | 960 | 77.6 | 78.98 | 0.01 | 1.36
2030 | MISO_MO-IL_2_MISO_W | MISO_MO-IL | MISO_W | Internal | Shoulder | B12 | 200 | 960 | 960 | 58.4 | 63.4 | 0.01 | 4.99
2030 | MISO_MO-IL_2_MISO_W | MISO_MO-IL | MISO_W | Internal | Shoulder | B13 | 600 | 960 | 960 | 51.43 | 54.38 | 0.01 | 2.94
2030 | MISO_MO-IL_2_MISO_W | MISO_MO-IL | MISO_W | Internal | Shoulder | B14 | 900 | 960 | 960 | 46.81 | 50.87 | 0.01 | 4.04
2030 | MISO_MO-IL_2_MISO_W | MISO_MO-IL | MISO_W | Internal | Shoulder | B15 | 1203 | 960 | 960 | 42.02 | 47.86 | 0.01 | 5.83
2030 | MISO_MO-IL_2_MISO_W | MISO_MO-IL | MISO_W | Internal | Summer | B1 | 10 | 960 | 960 | 116.9 | 121.9 | 0.01 | 4.99
2030 | MISO_MO-IL_2_MISO_W | MISO_MO-IL | MISO_W | Internal | Summer | B2 | 25 | 960 | 960 | 80.73 | 93.74 | 0.01 | 13
2030 | MISO_MO-IL_2_MISO_W | MISO_MO-IL | MISO_W | Internal | Summer | B3 | 75 | 960 | 960 | 75 | 91.67 | 0.01 | 16.66
2030 | MISO_MO-IL_2_MISO_W | MISO_MO-IL | MISO_W | Internal | Summer | B4 | 100 | 960 | 960 | 74.62 | 82.19 | 0.01 | 7.56
2030 | MISO_MO-IL_2_MISO_W | MISO_MO-IL | MISO_W | Internal | Summer | B5 | 200 | 960 | 960 | 70.63 | 78.62 | 0.01 | 7.98
2030 | MISO_MO-IL_2_MISO_W | MISO_MO-IL | MISO_W | Internal | Summer | B6 | 300 | 960 | 960 | 63.81 | 75.99 | 0.01 | 12.17
2030 | MISO_MO-IL_2_MISO_W | MISO_MO-IL | MISO_W | Internal | Summer | B7 | 400 | 960 | 960 | 47.53 | 59.28 | 0.01 | 11.73
2030 | MISO_MO-IL_2_MISO_W | MISO_MO-IL | MISO_W | Internal | Summer | B8 | 500 | 960 | 960 | 43.5 | 45.98 | 0.01 | 2.47
2030 | MISO_MO-IL_2_MISO_W | MISO_MO-IL | MISO_W | Internal | Summer | B9 | 800 | 960 | 960 | 40.63 | 45.86 | 0.01 | 5.22
2030 | MISO_MO-IL_2_MISO_W | MISO_MO-IL | MISO_W | Internal | Summer | B10 | 1262 | 960 | 960 | 40.63 | 42.4 | 0.01 | 1.75
2030 | MISO_MO-IL_2_MISO_W | MISO_MO-IL | MISO_W | Internal | Winter | B16 | 25 | 960 | 960 | 79.94 | 83.92 | 0.01 | 3.96
2030 | MISO_MO-IL_2_MISO_W | MISO_MO-IL | MISO_W | Internal | Winter | B17 | 100 | 960 | 959.99 | 61.86 | 62.08 | 0.01 | 0.21
2030 | MISO_MO-IL_2_MISO_W | MISO_MO-IL | MISO_W | Internal | Winter | B18 | 400 | 960 | 960 | 54.51 | 56.3 | 0.01 | 1.78
2030 | MISO_MO-IL_2_MISO_W | MISO_MO-IL | MISO_W | Internal | Winter | B19 | 700 | 960 | 960 | 47.41 | 52.98 | 0.01 | 5.55
2030 | MISO_MO-IL_2_MISO_W | MISO_MO-IL | MISO_W | Internal | Winter | B20 | 935 | 960 | 960 | 44.61 | 47.18 | 0.01 | 2.56
2030 | MISO_MO-IL_2_PJM_ROR | MISO_MO-IL | PJM_ROR | Internal | Shoulder | B11 | 25 | 1212 | 0 | 77.6 | 67.27 | 2 | 0
2030 | MISO_MO-IL_2_PJM_ROR | MISO_MO-IL | PJM_ROR | Internal | Shoulder | B12 | 200 | 1212 | 0 | 58.4 | 58.25 | 2 | 0
2030 | MISO_MO-IL_2_PJM_ROR | MISO_MO-IL | PJM_ROR | Internal | Shoulder | B13 | 600 | 1212 | 0 | 51.43 | 49.43 | 2 | 0
2030 | MISO_MO-IL_2_PJM_ROR | MISO_MO-IL | PJM_ROR | Internal | Shoulder | B14 | 900 | 1212 | 0 | 46.81 | 45.43 | 2 | 0
2030 | MISO_MO-IL_2_PJM_ROR | MISO_MO-IL | PJM_ROR | Internal | Shoulder | B15 | 1203 | 1212 | 0 | 42.02 | 41.91 | 2 | 0
2030 | MISO_MO-IL_2_PJM_ROR | MISO_MO-IL | PJM_ROR | Internal | Summer | B1 | 10 | 1212 | 0 | 116.9 | 114.9 | 2 | 0
2030 | MISO_MO-IL_2_PJM_ROR | MISO_MO-IL | PJM_ROR | Internal | Summer | B2 | 25 | 1212 | 0 | 80.73 | 78.73 | 2 | 0
2030 | MISO_MO-IL_2_PJM_ROR | MISO_MO-IL | PJM_ROR | Internal | Summer | B3 | 75 | 1212 | 0 | 75 | 73.8 | 2 | 0
2030 | MISO_MO-IL_2_PJM_ROR | MISO_MO-IL | PJM_ROR | Internal | Summer | B4 | 100 | 1212 | 0 | 74.62 | 72.62 | 2 | 0
2030 | MISO_MO-IL_2_PJM_ROR | MISO_MO-IL | PJM_ROR | Internal | Summer | B5 | 200 | 1212 | 0 | 70.63 | 68.63 | 2 | 0
2030 | MISO_MO-IL_2_PJM_ROR | MISO_MO-IL | PJM_ROR | Internal | Summer | B6 | 300 | 1212 | 0 | 63.81 | 56.23 | 2 | 0
2030 | MISO_MO-IL_2_PJM_ROR | MISO_MO-IL | PJM_ROR | Internal | Summer | B7 | 400 | 1212 | 0 | 47.53 | 45.53 | 2 | 0
2030 | MISO_MO-IL_2_PJM_ROR | MISO_MO-IL | PJM_ROR | Internal | Summer | B8 | 500 | 1212 | 0 | 43.5 | 42.13 | 2 | 0
2030 | MISO_MO-IL_2_PJM_ROR | MISO_MO-IL | PJM_ROR | Internal | Summer | B9 | 800 | 1212 | 0 | 40.63 | 40.39 | 2 | 0
2030 | MISO_MO-IL_2_PJM_ROR | MISO_MO-IL | PJM_ROR | Internal | Summer | B10 | 1262 | 1212 | 0 | 40.63 | 40.39 | 2 | 0
2030 | MISO_MO-IL_2_PJM_ROR | MISO_MO-IL | PJM_ROR | Internal | Winter | B16 | 25 | 1212 | 0.18 | 79.94 | 81.92 | 2 | 0
2030 | MISO_MO-IL_2_PJM_ROR | MISO_MO-IL | PJM_ROR | Internal | Winter | B17 | 100 | 1212 | 210.03 | 61.86 | 63.86 | 2 | 0
2030 | MISO_MO-IL_2_PJM_ROR | MISO_MO-IL | PJM_ROR | Internal | Winter | B18 | 400 | 1212 | 0 | 54.51 | 52.51 | 2 | 0
2030 | MISO_MO-IL_2_PJM_ROR | MISO_MO-IL | PJM_ROR | Internal | Winter | B19 | 700 | 1212 | 0 | 47.41 | 48.86 | 2 | 0
2030 | MISO_MO-IL_2_PJM_ROR | MISO_MO-IL | PJM_ROR | Internal | Winter | B20 | 935 | 1212 | 0 | 44.61 | 44.97 | 2 | 0
2030 | MISO_MO-IL_2_SPP_N | MISO_MO-IL | SPP_N | Internal | Shoulder | B11 | 25 | 2000 | 0 | 77.6 | 78.99 | 8 | 0
2030 | MISO_MO-IL_2_SPP_N | MISO_MO-IL | SPP_N | Internal | Shoulder | B12 | 200 | 2000 | 0 | 58.4 | 58.4 | 8 | 0
2030 | MISO_MO-IL_2_SPP_N | MISO_MO-IL | SPP_N | Internal | Shoulder | B13 | 600 | 2000 | 0 | 51.43 | 49.38 | 8 | 0
2030 | MISO_MO-IL_2_SPP_N | MISO_MO-IL | SPP_N | Internal | Shoulder | B14 | 900 | 2000 | 0 | 46.81 | 48.1 | 8 | 0
2030 | MISO_MO-IL_2_SPP_N | MISO_MO-IL | SPP_N | Internal | Shoulder | B15 | 1203 | 2000 | 0 | 42.02 | 45.18 | 8 | 0
2030 | MISO_MO-IL_2_SPP_N | MISO_MO-IL | SPP_N | Internal | Summer | B1 | 10 | 2000 | 0 | 116.9 | 116.9 | 8 | 0
2030 | MISO_MO-IL_2_SPP_N | MISO_MO-IL | SPP_N | Internal | Summer | B2 | 25 | 2000 | 169.13 | 80.73 | 88.73 | 8 | 0
2030 | MISO_MO-IL_2_SPP_N | MISO_MO-IL | SPP_N | Internal | Summer | B3 | 75 | 2000 | 811.36 | 75 | 83 | 8 | 0
2030 | MISO_MO-IL_2_SPP_N | MISO_MO-IL | SPP_N | Internal | Summer | B4 | 100 | 2000 | 0 | 74.62 | 79.41 | 8 | 0
2030 | MISO_MO-IL_2_SPP_N | MISO_MO-IL | SPP_N | Internal | Summer | B5 | 200 | 2000 | 121.35 | 70.63 | 78.63 | 8 | 0
2030 | MISO_MO-IL_2_SPP_N | MISO_MO-IL | SPP_N | Internal | Summer | B6 | 300 | 2000 | 1987.28 | 63.81 | 71.81 | 8 | 0
2030 | MISO_MO-IL_2_SPP_N | MISO_MO-IL | SPP_N | Internal | Summer | B7 | 400 | 2000 | 2000 | 47.53 | 59.27 | 8 | 3.73
2030 | MISO_MO-IL_2_SPP_N | MISO_MO-IL | SPP_N | Internal | Summer | B8 | 500 | 2000 | 0 | 43.5 | 48.47 | 8 | 0
2030 | MISO_MO-IL_2_SPP_N | MISO_MO-IL | SPP_N | Internal | Summer | B9 | 800 | 2000 | 0 | 40.63 | 46.45 | 8 | 0
2030 | MISO_MO-IL_2_SPP_N | MISO_MO-IL | SPP_N | Internal | Summer | B10 | 1262 | 2000 | 0 | 40.63 | 43.37 | 8 | 0
2030 | MISO_MO-IL_2_SPP_N | MISO_MO-IL | SPP_N | Internal | Winter | B16 | 25 | 2000 | 0 | 79.94 | 83.36 | 8 | 0
2030 | MISO_MO-IL_2_SPP_N | MISO_MO-IL | SPP_N | Internal | Winter | B17 | 100 | 2000 | 0 | 61.86 | 57.08 | 8 | 0
2030 | MISO_MO-IL_2_SPP_N | MISO_MO-IL | SPP_N | Internal | Winter | B18 | 400 | 2000 | 0 | 54.51 | 51.31 | 8 | 0
2030 | MISO_MO-IL_2_SPP_N | MISO_MO-IL | SPP_N | Internal | Winter | B19 | 700 | 2000 | 0 | 47.41 | 51.28 | 8 | 0
2030 | MISO_MO-IL_2_SPP_N | MISO_MO-IL | SPP_N | Internal | Winter | B20 | 935 | 2000 | 0 | 44.61 | 47.74 | 8 | 0
2030 | MISO_MO-IL_2_TVA_Transmission | MISO_MO-IL | TVA_Transmission | Internal | Shoulder | B11 | 25 | 4000 | 0 | 77.6 | 73.27 | 8 | 0
2030 | MISO_MO-IL_2_TVA_Transmission | MISO_MO-IL | TVA_Transmission | Internal | Shoulder | B12 | 200 | 4000 | 0 | 58.4 | 57.87 | 8 | 0
2030 | MISO_MO-IL_2_TVA_Transmission | MISO_MO-IL | TVA_Transmission | Internal | Shoulder | B13 | 600 | 4000 | 0 | 51.43 | 52.22 | 8 | 0
2030 | MISO_MO-IL_2_TVA_Transmission | MISO_MO-IL | TVA_Transmission | Internal | Shoulder | B14 | 900 | 4000 | 0 | 46.81 | 50.49 | 8 | 0
2030 | MISO_MO-IL_2_TVA_Transmission | MISO_MO-IL | TVA_Transmission | Internal | Shoulder | B15 | 1203 | 4000 | 0 | 42.02 | 47.91 | 8 | 0
2030 | MISO_MO-IL_2_TVA_Transmission | MISO_MO-IL | TVA_Transmission | Internal | Summer | B1 | 10 | 4000 | 0 | 116.9 | 114.01 | 8 | 0
2030 | MISO_MO-IL_2_TVA_Transmission | MISO_MO-IL | TVA_Transmission | Internal | Summer | B2 | 25 | 4000 | 0 | 80.73 | 84.73 | 8 | 0
2030 | MISO_MO-IL_2_TVA_Transmission | MISO_MO-IL | TVA_Transmission | Internal | Summer | B3 | 75 | 4000 | 0 | 75 | 79.26 | 8 | 0
2030 | MISO_MO-IL_2_TVA_Transmission | MISO_MO-IL | TVA_Transmission | Internal | Summer | B4 | 100 | 4000 | 0 | 74.62 | 78.62 | 8 | 0
2030 | MISO_MO-IL_2_TVA_Transmission | MISO_MO-IL | TVA_Transmission | Internal | Summer | B5 | 200 | 4000 | 0 | 70.63 | 74.63 | 8 | 0
2030 | MISO_MO-IL_2_TVA_Transmission | MISO_MO-IL | TVA_Transmission | Internal | Summer | B6 | 300 | 4000 | 0 | 63.81 | 62.23 | 8 | 0
2030 | MISO_MO-IL_2_TVA_Transmission | MISO_MO-IL | TVA_Transmission | Internal | Summer | B7 | 400 | 4000 | 0 | 47.53 | 50.78 | 8 | 0
2030 | MISO_MO-IL_2_TVA_Transmission | MISO_MO-IL | TVA_Transmission | Internal | Summer | B8 | 500 | 4000 | 0 | 43.5 | 48.13 | 8 | 0
2030 | MISO_MO-IL_2_TVA_Transmission | MISO_MO-IL | TVA_Transmission | Internal | Summer | B9 | 800 | 4000 | 0 | 40.63 | 45.35 | 8 | 0
2030 | MISO_MO-IL_2_TVA_Transmission | MISO_MO-IL | TVA_Transmission | Internal | Summer | B10 | 1262 | 4000 | 0 | 40.63 | 45.14 | 8 | 0
2030 | MISO_MO-IL_2_TVA_Transmission | MISO_MO-IL | TVA_Transmission | Internal | Winter | B16 | 25 | 4000 | 0 | 79.94 | 85.16 | 8 | 0
2030 | MISO_MO-IL_2_TVA_Transmission | MISO_MO-IL | TVA_Transmission | Internal | Winter | B17 | 100 | 4000 | 0 | 61.86 | 61.15 | 8 | 0
2030 | MISO_MO-IL_2_TVA_Transmission | MISO_MO-IL | TVA_Transmission | Internal | Winter | B18 | 400 | 4000 | 0 | 54.51 | 55.28 | 8 | 0
2030 | MISO_MO-IL_2_TVA_Transmission | MISO_MO-IL | TVA_Transmission | Internal | Winter | B19 | 700 | 4000 | 0 | 47.41 | 53.28 | 8 | 0
2030 | MISO_MO-IL_2_TVA_Transmission | MISO_MO-IL | TVA_Transmission | Internal | Winter | B20 | 935 | 4000 | 0 | 44.61 | 50.56 | 8 | 0
2030 | MISO_W_2_IESO | MISO_W | IESO | Internal | Shoulder | B11 | 25 | 90 | 0 | 78.98 | 49.72 | 8 | 0
2030 | MISO_W_2_IESO | MISO_W | IESO | Internal | Shoulder | B12 | 200 | 90 | 0 | 63.4 | 46.09 | 8 | 0
2030 | MISO_W_2_IESO | MISO_W | IESO | Internal | Shoulder | B13 | 600 | 90 | 0 | 54.38 | 46.09 | 8 | 0
2030 | MISO_W_2_IESO | MISO_W | IESO | Internal | Shoulder | B14 | 900 | 90 | 0 | 50.87 | 46.09 | 8 | 0
2030 | MISO_W_2_IESO | MISO_W | IESO | Internal | Shoulder | B15 | 1203 | 90 | 0 | 47.86 | 46.09 | 8 | 0
2030 | MISO_W_2_IESO | MISO_W | IESO | Internal | Summer | B1 | 10 | 90 | 0 | 121.9 | 120.53 | 8 | 0
2030 | MISO_W_2_IESO | MISO_W | IESO | Internal | Summer | B2 | 25 | 90 | 0 | 93.74 | 85.09 | 8 | 0
2030 | MISO_W_2_IESO | MISO_W | IESO | Internal | Summer | B3 | 75 | 90 | 0 | 91.67 | 68 | 8 | 0
2030 | MISO_W_2_IESO | MISO_W | IESO | Internal | Summer | B4 | 100 | 90 | 0 | 82.19 | 55.39 | 8 | 0
2030 | MISO_W_2_IESO | MISO_W | IESO | Internal | Summer | B5 | 200 | 90 | 0 | 78.62 | 52.79 | 8 | 0
2030 | MISO_W_2_IESO | MISO_W | IESO | Internal | Summer | B6 | 300 | 90 | 0 | 75.99 | 45.17 | 8 | 0
2030 | MISO_W_2_IESO | MISO_W | IESO | Internal | Summer | B7 | 400 | 90 | 0 | 59.28 | 45.17 | 8 | 0
2030 | MISO_W_2_IESO | MISO_W | IESO | Internal | Summer | B8 | 500 | 90 | 0 | 45.98 | 44.19 | 8 | 0
2030 | MISO_W_2_IESO | MISO_W | IESO | Internal | Summer | B9 | 800 | 90 | 0 | 45.86 | 44.19 | 8 | 0
2030 | MISO_W_2_IESO | MISO_W | IESO | Internal | Summer | B10 | 1262 | 90 | 0 | 42.4 | 44.19 | 8 | 0
2030 | MISO_W_2_IESO | MISO_W | IESO | Internal | Winter | B16 | 25 | 90 | 0 | 83.92 | 66.93 | 8 | 0
2030 | MISO_W_2_IESO | MISO_W | IESO | Internal | Winter | B17 | 100 | 90 | 0 | 62.08 | 52.27 | 8 | 0
2030 | MISO_W_2_IESO | MISO_W | IESO | Internal | Winter | B18 | 400 | 90 | 0 | 56.3 | 48.45 | 8 | 0
2030 | MISO_W_2_IESO | MISO_W | IESO | Internal | Winter | B19 | 700 | 90 | 0 | 52.98 | 48.45 | 8 | 0
2030 | MISO_W_2_IESO | MISO_W | IESO | Internal | Winter | B20 | 935 | 90 | 0 | 47.18 | 48.45 | 8 | 0
2030 | MISO_W_2_MAPP_CA | MISO_W | MAPP_CA | Internal | Shoulder | B11 | 25 | 700 | 0 | 78.98 | 50.85 | 0.01 | 0
2030 | MISO_W_2_MAPP_CA | MISO_W | MAPP_CA | Internal | Shoulder | B12 | 200 | 700 | 0 | 63.4 | 52.06 | 0.01 | 0
2030 | MISO_W_2_MAPP_CA | MISO_W | MAPP_CA | Internal | Shoulder | B13 | 600 | 700 | 0 | 54.38 | 51.66 | 0.01 | 0
2030 | MISO_W_2_MAPP_CA | MISO_W | MAPP_CA | Internal | Shoulder | B14 | 900 | 700 | 0 | 50.87 | 50.85 | 0.01 | 0
2030 | MISO_W_2_MAPP_CA | MISO_W | MAPP_CA | Internal | Shoulder | B15 | 1203 | 700 | 700 | 47.86 | 50.85 | 0.01 | 2.98
2030 | MISO_W_2_MAPP_CA | MISO_W | MAPP_CA | Internal | Summer | B1 | 10 | 700 | 0 | 121.9 | 103.99 | 0.01 | 0
2030 | MISO_W_2_MAPP_CA | MISO_W | MAPP_CA | Internal | Summer | B2 | 25 | 700 | 0 | 93.74 | 77.5 | 0.01 | 0
2030 | MISO_W_2_MAPP_CA | MISO_W | MAPP_CA | Internal | Summer | B3 | 75 | 700 | 0 | 91.67 | 77.5 | 0.01 | 0
2030 | MISO_W_2_MAPP_CA | MISO_W | MAPP_CA | Internal | Summer | B4 | 100 | 700 | 0 | 82.19 | 68.19 | 0.01 | 0
2030 | MISO_W_2_MAPP_CA | MISO_W | MAPP_CA | Internal | Summer | B5 | 200 | 700 | 0 | 78.62 | 59.79 | 0.01 | 0
2030 | MISO_W_2_MAPP_CA | MISO_W | MAPP_CA | Internal | Summer | B6 | 300 | 700 | 0 | 75.99 | 52.17 | 0.01 | 0
2030 | MISO_W_2_MAPP_CA | MISO_W | MAPP_CA | Internal | Summer | B7 | 400 | 700 | 0 | 59.28 | 50.85 | 0.01 | 0
2030 | MISO_W_2_MAPP_CA | MISO_W | MAPP_CA | Internal | Summer | B8 | 500 | 700 | 0 | 45.98 | 45.97 | 0.01 | 0
2030 | MISO_W_2_MAPP_CA | MISO_W | MAPP_CA | Internal | Summer | B9 | 800 | 700 | 0 | 45.86 | 45.85 | 0.01 | 0
2030 | MISO_W_2_MAPP_CA | MISO_W | MAPP_CA | Internal | Summer | B10 | 1262 | 700 | 700 | 42.4 | 45.85 | 0.01 | 3.44
2030 | MISO_W_2_MAPP_CA | MISO_W | MAPP_CA | Internal | Winter | B16 | 25 | 700 | 0.16 | 83.92 | 83.91 | 0.01 | 0
2030 | MISO_W_2_MAPP_CA | MISO_W | MAPP_CA | Internal | Winter | B17 | 100 | 700 | 0.05 | 62.08 | 62.07 | 0.01 | 0
2030 | MISO_W_2_MAPP_CA | MISO_W | MAPP_CA | Internal | Winter | B18 | 400 | 700 | 0.01 | 56.3 | 56.29 | 0.01 | 0
2030 | MISO_W_2_MAPP_CA | MISO_W | MAPP_CA | Internal | Winter | B19 | 700 | 700 | 0 | 52.98 | 52.97 | 0.01 | 0
2030 | MISO_W_2_MAPP_CA | MISO_W | MAPP_CA | Internal | Winter | B20 | 935 | 700 | 700 | 47.18 | 52.97 | 0.01 | 5.77
2030 | MISO_W_2_MAPP_US | MISO_W | MAPP_US | Internal | Shoulder | B11 | 25 | 2300 | 0 | 78.98 | 71.98 | 7 | 0
2030 | MISO_W_2_MAPP_US | MISO_W | MAPP_US | Internal | Shoulder | B12 | 200 | 2300 | 0 | 63.4 | 56.4 | 7 | 0
2030 | MISO_W_2_MAPP_US | MISO_W | MAPP_US | Internal | Shoulder | B13 | 600 | 2300 | 0 | 54.38 | 47.38 | 7 | 0
2030 | MISO_W_2_MAPP_US | MISO_W | MAPP_US | Internal | Shoulder | B14 | 900 | 2300 | 0 | 50.87 | 47.38 | 7 | 0
2030 | MISO_W_2_MAPP_US | MISO_W | MAPP_US | Internal | Shoulder | B15 | 1203 | 2300 | 0 | 47.86 | 43.85 | 7 | 0
2030 | MISO_W_2_MAPP_US | MISO_W | MAPP_US | Internal | Summer | B1 | 10 | 2300 | 0 | 121.9 | 114.9 | 7 | 0
2030 | MISO_W_2_MAPP_US | MISO_W | MAPP_US | Internal | Summer | B2 | 25 | 2300 | 0 | 93.74 | 86.74 | 7 | 0
2030 | MISO_W_2_MAPP_US | MISO_W | MAPP_US | Internal | Summer | B3 | 75 | 2300 | 0 | 91.67 | 84.67 | 7 | 0
2030 | MISO_W_2_MAPP_US | MISO_W | MAPP_US | Internal | Summer | B4 | 100 | 2300 | 0 | 82.19 | 75.19 | 7 | 0
2030 | MISO_W_2_MAPP_US | MISO_W | MAPP_US | Internal | Summer | B5 | 200 | 2300 | 0 | 78.62 | 71.62 | 7 | 0
2030 | MISO_W_2_MAPP_US | MISO_W | MAPP_US | Internal | Summer | B6 | 300 | 2300 | 0 | 75.99 | 68.99 | 7 | 0
2030 | MISO_W_2_MAPP_US | MISO_W | MAPP_US | Internal | Summer | B7 | 400 | 2300 | 0 | 59.28 | 52.28 | 7 | 0
2030 | MISO_W_2_MAPP_US | MISO_W | MAPP_US | Internal | Summer | B8 | 500 | 2300 | 0 | 45.98 | 41.46 | 7 | 0
2030 | MISO_W_2_MAPP_US | MISO_W | MAPP_US | Internal | Summer | B9 | 800 | 2300 | 0 | 45.86 | 39.94 | 7 | 0
2030 | MISO_W_2_MAPP_US | MISO_W | MAPP_US | Internal | Summer | B10 | 1262 | 2300 | 0 | 42.4 | 36.36 | 7 | 0
2030 | MISO_W_2_MAPP_US | MISO_W | MAPP_US | Internal | Winter | B16 | 25 | 2300 | 0 | 83.92 | 76.92 | 7 | 0
2030 | MISO_W_2_MAPP_US | MISO_W | MAPP_US | Internal | Winter | B17 | 100 | 2300 | 0 | 62.08 | 55.08 | 7 | 0
2030 | MISO_W_2_MAPP_US | MISO_W | MAPP_US | Internal | Winter | B18 | 400 | 2300 | 0 | 56.3 | 55.08 | 7 | 0
2030 | MISO_W_2_MAPP_US | MISO_W | MAPP_US | Internal | Winter | B19 | 700 | 2300 | 0 | 52.98 | 55.08 | 7 | 0
2030 | MISO_W_2_MAPP_US | MISO_W | MAPP_US | Internal | Winter | B20 | 935 | 2300 | 0 | 47.18 | 50 | 7 | 0
2030 | MISO_W_2_MISO_MO-IL | MISO_W | MISO_MO-IL | Internal | Shoulder | B11 | 25 | 3800 | 0 | 78.98 | 77.6 | 0.01 | 0
2030 | MISO_W_2_MISO_MO-IL | MISO_W | MISO_MO-IL | Internal | Shoulder | B12 | 200 | 3800 | 0 | 63.4 | 58.4 | 0.01 | 0
2030 | MISO_W_2_MISO_MO-IL | MISO_W | MISO_MO-IL | Internal | Shoulder | B13 | 600 | 3800 | 0 | 54.38 | 51.43 | 0.01 | 0
2030 | MISO_W_2_MISO_MO-IL | MISO_W | MISO_MO-IL | Internal | Shoulder | B14 | 900 | 3800 | 0 | 50.87 | 46.81 | 0.01 | 0
2030 | MISO_W_2_MISO_MO-IL | MISO_W | MISO_MO-IL | Internal | Shoulder | B15 | 1203 | 3800 | 0 | 47.86 | 42.02 | 0.01 | 0
2030 | MISO_W_2_MISO_MO-IL | MISO_W | MISO_MO-IL | Internal | Summer | B1 | 10 | 3800 | 0 | 121.9 | 116.9 | 0.01 | 0
2030 | MISO_W_2_MISO_MO-IL | MISO_W | MISO_MO-IL | Internal | Summer | B2 | 25 | 3800 | 0 | 93.74 | 80.73 | 0.01 | 0
2030 | MISO_W_2_MISO_MO-IL | MISO_W | MISO_MO-IL | Internal | Summer | B3 | 75 | 3800 | 0 | 91.67 | 75 | 0.01 | 0
2030 | MISO_W_2_MISO_MO-IL | MISO_W | MISO_MO-IL | Internal | Summer | B4 | 100 | 3800 | 0 | 82.19 | 74.62 | 0.01 | 0
2030 | MISO_W_2_MISO_MO-IL | MISO_W | MISO_MO-IL | Internal | Summer | B5 | 200 | 3800 | 0 | 78.62 | 70.63 | 0.01 | 0
2030 | MISO_W_2_MISO_MO-IL | MISO_W | MISO_MO-IL | Internal | Summer | B6 | 300 | 3800 | 0 | 75.99 | 63.81 | 0.01 | 0
2030 | MISO_W_2_MISO_MO-IL | MISO_W | MISO_MO-IL | Internal | Summer | B7 | 400 | 3800 | 0 | 59.28 | 47.53 | 0.01 | 0
2030 | MISO_W_2_MISO_MO-IL | MISO_W | MISO_MO-IL | Internal | Summer | B8 | 500 | 3800 | 0 | 45.98 | 43.5 | 0.01 | 0
2030 | MISO_W_2_MISO_MO-IL | MISO_W | MISO_MO-IL | Internal | Summer | B9 | 800 | 3800 | 0 | 45.86 | 40.63 | 0.01 | 0
2030 | MISO_W_2_MISO_MO-IL | MISO_W | MISO_MO-IL | Internal | Summer | B10 | 1262 | 3800 | 0 | 42.4 | 40.63 | 0.01 | 0
2030 | MISO_W_2_MISO_MO-IL | MISO_W | MISO_MO-IL | Internal | Winter | B16 | 25 | 3800 | 0 | 83.92 | 79.94 | 0.01 | 0
2030 | MISO_W_2_MISO_MO-IL | MISO_W | MISO_MO-IL | Internal | Winter | B17 | 100 | 3800 | 0 | 62.08 | 61.86 | 0.01 | 0
2030 | MISO_W_2_MISO_MO-IL | MISO_W | MISO_MO-IL | Internal | Winter | B18 | 400 | 3800 | 0 | 56.3 | 54.51 | 0.01 | 0
2030 | MISO_W_2_MISO_MO-IL | MISO_W | MISO_MO-IL | Internal | Winter | B19 | 700 | 3800 | 0 | 52.98 | 47.41 | 0.01 | 0
2030 | MISO_W_2_MISO_MO-IL | MISO_W | MISO_MO-IL | Internal | Winter | B20 | 935 | 3800 | 0 | 47.18 | 44.61 | 0.01 | 0
2030 | MISO_W_2_MISO_WUMS | MISO_W | MISO_WUMS | Internal | Shoulder | B11 | 25 | 1629 | 0 | 78.98 | 69.27 | 0.01 | 0
2030 | MISO_W_2_MISO_WUMS | MISO_W | MISO_WUMS | Internal | Shoulder | B12 | 200 | 1629 | 0 | 63.4 | 59.52 | 0.01 | 0
2030 | MISO_W_2_MISO_WUMS | MISO_W | MISO_WUMS | Internal | Shoulder | B13 | 600 | 1629 | 0 | 54.38 | 48.99 | 0.01 | 0
2030 | MISO_W_2_MISO_WUMS | MISO_W | MISO_WUMS | Internal | Shoulder | B14 | 900 | 1629 | 0 | 50.87 | 45.17 | 0.01 | 0
2030 | MISO_W_2_MISO_WUMS | MISO_W | MISO_WUMS | Internal | Shoulder | B15 | 1203 | 1629 | 0 | 47.86 | 42.01 | 0.01 | 0
2030 | MISO_W_2_MISO_WUMS | MISO_W | MISO_WUMS | Internal | Summer | B1 | 10 | 1629 | 0 | 121.9 | 71.9 | 0.01 | 0
2030 | MISO_W_2_MISO_WUMS | MISO_W | MISO_WUMS | Internal | Summer | B2 | 25 | 1629 | 0 | 93.74 | 71.9 | 0.01 | 0
2030 | MISO_W_2_MISO_WUMS | MISO_W | MISO_WUMS | Internal | Summer | B3 | 75 | 1629 | 0 | 91.67 | 71.9 | 0.01 | 0
2030 | MISO_W_2_MISO_WUMS | MISO_W | MISO_WUMS | Internal | Summer | B4 | 100 | 1629 | 0 | 82.19 | 71.9 | 0.01 | 0
2030 | MISO_W_2_MISO_WUMS | MISO_W | MISO_WUMS | Internal | Summer | B5 | 200 | 1629 | 0 | 78.62 | 70.63 | 0.01 | 0
2030 | MISO_W_2_MISO_WUMS | MISO_W | MISO_WUMS | Internal | Summer | B6 | 300 | 1629 | 0 | 75.99 | 54.23 | 0.01 | 0
2030 | MISO_W_2_MISO_WUMS | MISO_W | MISO_WUMS | Internal | Summer | B7 | 400 | 1629 | 0 | 59.28 | 43.66 | 0.01 | 0
2030 | MISO_W_2_MISO_WUMS | MISO_W | MISO_WUMS | Internal | Summer | B8 | 500 | 1629 | 0 | 45.98 | 43.66 | 0.01 | 0
2030 | MISO_W_2_MISO_WUMS | MISO_W | MISO_WUMS | Internal | Summer | B9 | 800 | 1629 | 0 | 45.86 | 42.39 | 0.01 | 0
2030 | MISO_W_2_MISO_WUMS | MISO_W | MISO_WUMS | Internal | Summer | B10 | 1262 | 1629 | 0 | 42.4 | 40.5 | 0.01 | 0
2030 | MISO_W_2_MISO_WUMS | MISO_W | MISO_WUMS | Internal | Winter | B16 | 25 | 1629 | 0 | 83.92 | 78.59 | 0.01 | 0
2030 | MISO_W_2_MISO_WUMS | MISO_W | MISO_WUMS | Internal | Winter | B17 | 100 | 1629 | 0.04 | 62.08 | 62.07 | 0.01 | 0
2030 | MISO_W_2_MISO_WUMS | MISO_W | MISO_WUMS | Internal | Winter | B18 | 400 | 1629 | 0 | 56.3 | 53.35 | 0.01 | 0
2030 | MISO_W_2_MISO_WUMS | MISO_W | MISO_WUMS | Internal | Winter | B19 | 700 | 1629 | 0 | 52.98 | 48.11 | 0.01 | 0
2030 | MISO_W_2_MISO_WUMS | MISO_W | MISO_WUMS | Internal | Winter | B20 | 935 | 1629 | 0 | 47.18 | 44.35 | 0.01 | 0
2030 | MISO_W_2_NE | MISO_W | NE | Internal | Shoulder | B11 | 25 | 2800 | 0 | 78.98 | 78.98 | 7 | 0
2030 | MISO_W_2_NE | MISO_W | NE | Internal | Shoulder | B12 | 200 | 2800 | 0 | 63.4 | 61.4 | 7 | 0
2030 | MISO_W_2_NE | MISO_W | NE | Internal | Shoulder | B13 | 600 | 2800 | 0 | 54.38 | 51.82 | 7 | 0
2030 | MISO_W_2_NE | MISO_W | NE | Internal | Shoulder | B14 | 900 | 2800 | 0 | 50.87 | 48.11 | 7 | 0
2030 | MISO_W_2_NE | MISO_W | NE | Internal | Shoulder | B15 | 1203 | 2800 | 0 | 47.86 | 45.17 | 7 | 0
2030 | MISO_W_2_NE | MISO_W | NE | Internal | Summer | B1 | 10 | 2800 | 0 | 121.9 | 116.9 | 7 | 0
2030 | MISO_W_2_NE | MISO_W | NE | Internal | Summer | B2 | 25 | 2800 | 0 | 93.74 | 88.74 | 7 | 0
2030 | MISO_W_2_NE | MISO_W | NE | Internal | Summer | B3 | 75 | 2800 | 0 | 91.67 | 86.67 | 7 | 0
2030 | MISO_W_2_NE | MISO_W | NE | Internal | Summer | B4 | 100 | 2800 | 0 | 82.19 | 79.4 | 7 | 0
2030 | MISO_W_2_NE | MISO_W | NE | Internal | Summer | B5 | 200 | 2800 | 0 | 78.62 | 78.62 | 7 | 0
2030 | MISO_W_2_NE | MISO_W | NE | Internal | Summer | B6 | 300 | 2800 | 0 | 75.99 | 73.51 | 7 | 0
2030 | MISO_W_2_NE | MISO_W | NE | Internal | Summer | B7 | 400 | 2800 | 0 | 59.28 | 59.28 | 7 | 0
2030 | MISO_W_2_NE | MISO_W | NE | Internal | Summer | B8 | 500 | 2800 | 0 | 45.98 | 48.46 | 7 | 0
2030 | MISO_W_2_NE | MISO_W | NE | Internal | Summer | B9 | 800 | 2800 | 0 | 45.86 | 46.44 | 7 | 0
2030 | MISO_W_2_NE | MISO_W | NE | Internal | Summer | B10 | 1262 | 2800 | 0 | 42.4 | 43.36 | 7 | 0
2030 | MISO_W_2_NE | MISO_W | NE | Internal | Winter | B16 | 25 | 2800 | 0 | 83.92 | 83.35 | 7 | 0
2030 | MISO_W_2_NE | MISO_W | NE | Internal | Winter | B17 | 100 | 2800 | 0 | 62.08 | 57.08 | 7 | 0
2030 | MISO_W_2_NE | MISO_W | NE | Internal | Winter | B18 | 400 | 2800 | 0 | 56.3 | 51.3 | 7 | 0
2030 | MISO_W_2_NE | MISO_W | NE | Internal | Winter | B19 | 700 | 2800 | 0 | 52.98 | 51.27 | 7 | 0
2030 | MISO_W_2_NE | MISO_W | NE | Internal | Winter | B20 | 935 | 2800 | 0 | 47.18 | 47.73 | 7 | 0
2030 | MISO_W_2_PJM_ROR | MISO_W | PJM_ROR | Internal | Shoulder | B11 | 25 | 773 | 0 | 78.98 | 67.27 | 2 | 0
2030 | MISO_W_2_PJM_ROR | MISO_W | PJM_ROR | Internal | Shoulder | B12 | 200 | 773 | 0 | 63.4 | 58.25 | 2 | 0
2030 | MISO_W_2_PJM_ROR | MISO_W | PJM_ROR | Internal | Shoulder | B13 | 600 | 773 | 0 | 54.38 | 49.43 | 2 | 0
2030 | MISO_W_2_PJM_ROR | MISO_W | PJM_ROR | Internal | Shoulder | B14 | 900 | 773 | 0 | 50.87 | 45.43 | 2 | 0
2030 | MISO_W_2_PJM_ROR | MISO_W | PJM_ROR | Internal | Shoulder | B15 | 1203 | 773 | 0 | 47.86 | 41.91 | 2 | 0
2030 | MISO_W_2_PJM_ROR | MISO_W | PJM_ROR | Internal | Summer | B1 | 10 | 773 | 0 | 121.9 | 114.9 | 2 | 0
2030 | MISO_W_2_PJM_ROR | MISO_W | PJM_ROR | Internal | Summer | B2 | 25 | 773 | 0 | 93.74 | 78.73 | 2 | 0
2030 | MISO_W_2_PJM_ROR | MISO_W | PJM_ROR | Internal | Summer | B3 | 75 | 773 | 0 | 91.67 | 73.8 | 2 | 0
2030 | MISO_W_2_PJM_ROR | MISO_W | PJM_ROR | Internal | Summer | B4 | 100 | 773 | 0 | 82.19 | 72.62 | 2 | 0
2030 | MISO_W_2_PJM_ROR | MISO_W | PJM_ROR | Internal | Summer | B5 | 200 | 773 | 0 | 78.62 | 68.63 | 2 | 0
2030 | MISO_W_2_PJM_ROR | MISO_W | PJM_ROR | Internal | Summer | B6 | 300 | 773 | 0 | 75.99 | 56.23 | 2 | 0
2030 | MISO_W_2_PJM_ROR | MISO_W | PJM_ROR | Internal | Summer | B7 | 400 | 773 | 0 | 59.28 | 45.53 | 2 | 0
2030 | MISO_W_2_PJM_ROR | MISO_W | PJM_ROR | Internal | Summer | B8 | 500 | 773 | 0 | 45.98 | 42.13 | 2 | 0
2030 | MISO_W_2_PJM_ROR | MISO_W | PJM_ROR | Internal | Summer | B9 | 800 | 773 | 0 | 45.86 | 40.39 | 2 | 0
2030 | MISO_W_2_PJM_ROR | MISO_W | PJM_ROR | Internal | Summer | B10 | 1262 | 773 | 0 | 42.4 | 40.39 | 2 | 0
2030 | MISO_W_2_PJM_ROR | MISO_W | PJM_ROR | Internal | Winter | B16 | 25 | 773 | 0 | 83.92 | 81.92 | 2 | 0
2030 | MISO_W_2_PJM_ROR | MISO_W | PJM_ROR | Internal | Winter | B17 | 100 | 773 | 0 | 62.08 | 63.86 | 2 | 0
2030 | MISO_W_2_PJM_ROR | MISO_W | PJM_ROR | Internal | Winter | B18 | 400 | 773 | 0 | 56.3 | 52.51 | 2 | 0
2030 | MISO_W_2_PJM_ROR | MISO_W | PJM_ROR | Internal | Winter | B19 | 700 | 773 | 0 | 52.98 | 48.86 | 2 | 0
2030 | MISO_W_2_PJM_ROR | MISO_W | PJM_ROR | Internal | Winter | B20 | 935 | 773 | 0 | 47.18 | 44.97 | 2 | 0
2030 | MISO_W_2_SPP_N | MISO_W | SPP_N | Internal | Shoulder | B11 | 25 | 3200 | 0 | 78.98 | 78.99 | 7 | 0
2030 | MISO_W_2_SPP_N | MISO_W | SPP_N | Internal | Shoulder | B12 | 200 | 3200 | 0 | 63.4 | 58.4 | 7 | 0
2030 | MISO_W_2_SPP_N | MISO_W | SPP_N | Internal | Shoulder | B13 | 600 | 3200 | 0 | 54.38 | 49.38 | 7 | 0
2030 | MISO_W_2_SPP_N | MISO_W | SPP_N | Internal | Shoulder | B14 | 900 | 3200 | 0 | 50.87 | 48.1 | 7 | 0
2030 | MISO_W_2_SPP_N | MISO_W | SPP_N | Internal | Shoulder | B15 | 1203 | 3200 | 0 | 47.86 | 45.18 | 7 | 0
2030 | MISO_W_2_SPP_N | MISO_W | SPP_N | Internal | Summer | B1 | 10 | 3200 | 0 | 121.9 | 116.9 | 7 | 0
2030 | MISO_W_2_SPP_N | MISO_W | SPP_N | Internal | Summer | B2 | 25 | 3200 | 0 | 93.74 | 88.73 | 7 | 0
2030 | MISO_W_2_SPP_N | MISO_W | SPP_N | Internal | Summer | B3 | 75 | 3200 | 0 | 91.67 | 83 | 7 | 0
2030 | MISO_W_2_SPP_N | MISO_W | SPP_N | Internal | Summer | B4 | 100 | 3200 | 0 | 82.19 | 79.41 | 7 | 0
2030 | MISO_W_2_SPP_N | MISO_W | SPP_N | Internal | Summer | B5 | 200 | 3200 | 0 | 78.62 | 78.63 | 7 | 0
2030 | MISO_W_2_SPP_N | MISO_W | SPP_N | Internal | Summer | B6 | 300 | 3200 | 0 | 75.99 | 71.81 | 7 | 0
2030 | MISO_W_2_SPP_N | MISO_W | SPP_N | Internal | Summer | B7 | 400 | 3200 | 0 | 59.28 | 59.27 | 7 | 0
2030 | MISO_W_2_SPP_N | MISO_W | SPP_N | Internal | Summer | B8 | 500 | 3200 | 0 | 45.98 | 48.47 | 7 | 0
2030 | MISO_W_2_SPP_N | MISO_W | SPP_N | Internal | Summer | B9 | 800 | 3200 | 0 | 45.86 | 46.45 | 7 | 0
2030 | MISO_W_2_SPP_N | MISO_W | SPP_N | Internal | Summer | B10 | 1262 | 3200 | 0 | 42.4 | 43.37 | 7 | 0
2030 | MISO_W_2_SPP_N | MISO_W | SPP_N | Internal | Winter | B16 | 25 | 3200 | 0 | 83.92 | 83.36 | 7 | 0
2030 | MISO_W_2_SPP_N | MISO_W | SPP_N | Internal | Winter | B17 | 100 | 3200 | 0 | 62.08 | 57.08 | 7 | 0
2030 | MISO_W_2_SPP_N | MISO_W | SPP_N | Internal | Winter | B18 | 400 | 3200 | 0 | 56.3 | 51.31 | 7 | 0
2030 | MISO_W_2_SPP_N | MISO_W | SPP_N | Internal | Winter | B19 | 700 | 3200 | 0 | 52.98 | 51.28 | 7 | 0
2030 | MISO_W_2_SPP_N | MISO_W | SPP_N | Internal | Winter | B20 | 935 | 3200 | 0 | 47.18 | 47.74 | 7 | 0
2030 | MISO_WUMS_2_MISO_MI | MISO_WUMS | MISO_MI | Internal | Shoulder | B11 | 25 | 99 | 0.3 | 69.27 | 69.27 | 0.01 | 0
2030 | MISO_WUMS_2_MISO_MI | MISO_WUMS | MISO_MI | Internal | Shoulder | B12 | 200 | 99 | 0 | 59.52 | 58.4 | 0.01 | 0
2030 | MISO_WUMS_2_MISO_MI | MISO_WUMS | MISO_MI | Internal | Shoulder | B13 | 600 | 99 | 99 | 48.99 | 51.43 | 0.01 | 2.43
2030 | MISO_WUMS_2_MISO_MI | MISO_WUMS | MISO_MI | Internal | Shoulder | B14 | 900 | 99 | 99 | 45.17 | 47.25 | 0.01 | 2.06
2030 | MISO_WUMS_2_MISO_MI | MISO_WUMS | MISO_MI | Internal | Shoulder | B15 | 1203 | 99 | 11.82 | 42.01 | 42.02 | 0.01 | 0
2030 | MISO_WUMS_2_MISO_MI | MISO_WUMS | MISO_MI | Internal | Summer | B1 | 10 | 99 | 99 | 71.9 | 116.9 | 0.01 | 44.98
2030 | MISO_WUMS_2_MISO_MI | MISO_WUMS | MISO_MI | Internal | Summer | B2 | 25 | 99 | 99 | 71.9 | 80.73 | 0.01 | 8.82
2030 | MISO_WUMS_2_MISO_MI | MISO_WUMS | MISO_MI | Internal | Summer | B3 | 75 | 99 | 99 | 71.9 | 75 | 0.01 | 3.08
2030 | MISO_WUMS_2_MISO_MI | MISO_WUMS | MISO_MI | Internal | Summer | B4 | 100 | 99 | 99 | 71.9 | 72.49 | 0.01 | 0.58
2030 | MISO_WUMS_2_MISO_MI | MISO_WUMS | MISO_MI | Internal | Summer | B5 | 200 | 99 | 0.05 | 70.63 | 70.63 | 0.01 | 0
2030 | MISO_WUMS_2_MISO_MI | MISO_WUMS | MISO_MI | Internal | Summer | B6 | 300 | 99 | 99 | 54.23 | 56.69 | 0.01 | 2.45
2030 | MISO_WUMS_2_MISO_MI | MISO_WUMS | MISO_MI | Internal | Summer | B7 | 400 | 99 | 99 | 43.66 | 47.53 | 0.01 | 3.86
2030 | MISO_WUMS_2_MISO_MI | MISO_WUMS | MISO_MI | Internal | Summer | B8 | 500 | 99 | 99 | 43.66 | 44.12 | 0.01 | 0.45
2030 | MISO_WUMS_2_MISO_MI | MISO_WUMS | MISO_MI | Internal | Summer | B9 | 800 | 99 | 0.01 | 42.39 | 42.39 | 0.01 | 0
2030 | MISO_WUMS_2_MISO_MI | MISO_WUMS | MISO_MI | Internal | Summer | B10 | 1262 | 99 | 99 | 40.5 | 40.73 | 0.01 | 0.22
2030 | MISO_WUMS_2_MISO_MI | MISO_WUMS | MISO_MI | Internal | Winter | B16 | 25 | 99 | 99 | 78.59 | 79.92 | 0.01 | 1.32
2030 | MISO_WUMS_2_MISO_MI | MISO_WUMS | MISO_MI | Internal | Winter | B17 | 100 | 99 | 0 | 62.07 | 61.86 | 0.01 | 0
2030 | MISO_WUMS_2_MISO_MI | MISO_WUMS | MISO_MI | Internal | Winter | B18 | 400 | 99 | 99 | 53.35 | 54.51 | 0.01 | 1.14
2030 | MISO_WUMS_2_MISO_MI | MISO_WUMS | MISO_MI | Internal | Winter | B19 | 700 | 99 | 0 | 48.11 | 47.57 | 0.01 | 0
2030 | MISO_WUMS_2_MISO_MI | MISO_WUMS | MISO_MI | Internal | Winter | B20 | 935 | 99 | 99 | 44.35 | 44.64 | 0.01 | 0.28
2030 | MISO_WUMS_2_MISO_W | MISO_WUMS | MISO_W | Internal | Shoulder | B11 | 25 | 1137 | 1137 | 69.27 | 78.98 | 0.01 | 9.7
2030 | MISO_WUMS_2_MISO_W | MISO_WUMS | MISO_W | Internal | Shoulder | B12 | 200 | 1137 | 1137 | 59.52 | 63.4 | 0.01 | 3.87
2030 | MISO_WUMS_2_MISO_W | MISO_WUMS | MISO_W | Internal | Shoulder | B13 | 600 | 1137 | 1137 | 48.99 | 54.38 | 0.01 | 5.38
2030 | MISO_WUMS_2_MISO_W | MISO_WUMS | MISO_W | Internal | Shoulder | B14 | 900 | 1137 | 1137 | 45.17 | 50.87 | 0.01 | 5.68
2030 | MISO_WUMS_2_MISO_W | MISO_WUMS | MISO_W | Internal | Shoulder | B15 | 1203 | 1137 | 1137 | 42.01 | 47.86 | 0.01 | 5.85
2030 | MISO_WUMS_2_MISO_W | MISO_WUMS | MISO_W | Internal | Summer | B1 | 10 | 1137 | 1137 | 71.9 | 121.9 | 0.01 | 49.98
2030 | MISO_WUMS_2_MISO_W | MISO_WUMS | MISO_W | Internal | Summer | B2 | 25 | 1137 | 1137 | 71.9 | 93.74 | 0.01 | 21.83
2030 | MISO_WUMS_2_MISO_W | MISO_WUMS | MISO_W | Internal | Summer | B3 | 75 | 1137 | 1137 | 71.9 | 91.67 | 0.01 | 19.76
2030 | MISO_WUMS_2_MISO_W | MISO_WUMS | MISO_W | Internal | Summer | B4 | 100 | 1137 | 1137 | 71.9 | 82.19 | 0.01 | 10.28
2030 | MISO_WUMS_2_MISO_W | MISO_WUMS | MISO_W | Internal | Summer | B5 | 200 | 1137 | 1137 | 70.63 | 78.62 | 0.01 | 7.98
2030 | MISO_WUMS_2_MISO_W | MISO_WUMS | MISO_W | Internal | Summer | B6 | 300 | 1137 | 1137 | 54.23 | 75.99 | 0.01 | 21.75
2030 | MISO_WUMS_2_MISO_W | MISO_WUMS | MISO_W | Internal | Summer | B7 | 400 | 1137 | 1137 | 43.66 | 59.28 | 0.01 | 15.61
2030 | MISO_WUMS_2_MISO_W | MISO_WUMS | MISO_W | Internal | Summer | B8 | 500 | 1137 | 1137 | 43.66 | 45.98 | 0.01 | 2.31
2030 | MISO_WUMS_2_MISO_W | MISO_WUMS | MISO_W | Internal | Summer | B9 | 800 | 1137 | 1137 | 42.39 | 45.86 | 0.01 | 3.46
2030 | MISO_WUMS_2_MISO_W | MISO_WUMS | MISO_W | Internal | Summer | B10 | 1262 | 1137 | 1137 | 40.5 | 42.4 | 0.01 | 1.88
2030 | MISO_WUMS_2_MISO_W | MISO_WUMS | MISO_W | Internal | Winter | B16 | 25 | 1137 | 1137 | 78.59 | 83.92 | 0.01 | 5.32
2030 | MISO_WUMS_2_MISO_W | MISO_WUMS | MISO_W | Internal | Winter | B17 | 100 | 1137 | 986.87 | 62.07 | 62.08 | 0.01 | 0
2030 | MISO_WUMS_2_MISO_W | MISO_WUMS | MISO_W | Internal | Winter | B18 | 400 | 1137 | 1137 | 53.35 | 56.3 | 0.01 | 2.94
2030 | MISO_WUMS_2_MISO_W | MISO_WUMS | MISO_W | Internal | Winter | B19 | 700 | 1137 | 1137 | 48.11 | 52.98 | 0.01 | 4.85
2030 | MISO_WUMS_2_MISO_W | MISO_WUMS | MISO_W | Internal | Winter | B20 | 935 | 1137 | 1137 | 44.35 | 47.18 | 0.01 | 2.82
2030 | MISO_WUMS_2_PJM_ROR | MISO_WUMS | PJM_ROR | Internal | Shoulder | B11 | 25 | 1600 | 0 | 69.27 | 67.27 | 2 | 0
2030 | MISO_WUMS_2_PJM_ROR | MISO_WUMS | PJM_ROR | Internal | Shoulder | B12 | 200 | 1600 | 0 | 59.52 | 58.25 | 2 | 0
2030 | MISO_WUMS_2_PJM_ROR | MISO_WUMS | PJM_ROR | Internal | Shoulder | B13 | 600 | 1600 | 0 | 48.99 | 49.43 | 2 | 0
2030 | MISO_WUMS_2_PJM_ROR | MISO_WUMS | PJM_ROR | Internal | Shoulder | B14 | 900 | 1600 | 0 | 45.17 | 45.43 | 2 | 0
2030 | MISO_WUMS_2_PJM_ROR | MISO_WUMS | PJM_ROR | Internal | Shoulder | B15 | 1203 | 1600 | 0 | 42.01 | 41.91 | 2 | 0
2030 | MISO_WUMS_2_PJM_ROR | MISO_WUMS | PJM_ROR | Internal | Summer | B1 | 10 | 1600 | 1600 | 71.9 | 114.9 | 2 | 41
2030 | MISO_WUMS_2_PJM_ROR | MISO_WUMS | PJM_ROR | Internal | Summer | B2 | 25 | 1600 | 1600 | 71.9 | 78.73 | 2 | 4.83
2030 | MISO_WUMS_2_PJM_ROR | MISO_WUMS | PJM_ROR | Internal | Summer | B3 | 75 | 1600 | 0.02 | 71.9 | 73.8 | 2 | 0
2030 | MISO_WUMS_2_PJM_ROR | MISO_WUMS | PJM_ROR | Internal | Summer | B4 | 100 | 1600 | 0 | 71.9 | 72.62 | 2 | 0
2030 | MISO_WUMS_2_PJM_ROR | MISO_WUMS | PJM_ROR | Internal | Summer | B5 | 200 | 1600 | 0 | 70.63 | 68.63 | 2 | 0
2030 | MISO_WUMS_2_PJM_ROR | MISO_WUMS | PJM_ROR | Internal | Summer | B6 | 300 | 1600 | 533.57 | 54.23 | 56.23 | 2 | 0
2030 | MISO_WUMS_2_PJM_ROR | MISO_WUMS | PJM_ROR | Internal | Summer | B7 | 400 | 1600 | 0 | 43.66 | 45.53 | 2 | 0
2030 | MISO_WUMS_2_PJM_ROR | MISO_WUMS | PJM_ROR | Internal | Summer | B8 | 500 | 1600 | 0 | 43.66 | 42.13 | 2 | 0
2030 | MISO_WUMS_2_PJM_ROR | MISO_WUMS | PJM_ROR | Internal | Summer | B9 | 800 | 1600 | 0 | 42.39 | 40.39 | 2 | 0
2030 | MISO_WUMS_2_PJM_ROR | MISO_WUMS | PJM_ROR | Internal | Summer | B10 | 1262 | 1600 | 0 | 40.5 | 40.39 | 2 | 0
2030 | MISO_WUMS_2_PJM_ROR | MISO_WUMS | PJM_ROR | Internal | Winter | B16 | 25 | 1600 | 1600 | 78.59 | 81.92 | 2 | 1.33
2030 | MISO_WUMS_2_PJM_ROR | MISO_WUMS | PJM_ROR | Internal | Winter | B17 | 100 | 1600 | 0 | 62.07 | 63.86 | 2 | 0
2030 | MISO_WUMS_2_PJM_ROR | MISO_WUMS | PJM_ROR | Internal | Winter | B18 | 400 | 1600 | 0 | 53.35 | 52.51 | 2 | 0
2030 | MISO_WUMS_2_PJM_ROR | MISO_WUMS | PJM_ROR | Internal | Winter | B19 | 700 | 1600 | 0 | 48.11 | 48.86 | 2 | 0
2030 | MISO_WUMS_2_PJM_ROR | MISO_WUMS | PJM_ROR | Internal | Winter | B20 | 935 | 1600 | 0 | 44.35 | 44.97 | 2 | 0
2030 | NE_2_MAPP_US | NE | MAPP_US | Internal | Shoulder | B11 | 25 | 1600 | 0 | 78.98 | 71.98 | 5 | 0
2030 | NE_2_MAPP_US | NE | MAPP_US | Internal | Shoulder | B12 | 200 | 1600 | 0 | 61.4 | 56.4 | 5 | 0
2030 | NE_2_MAPP_US | NE | MAPP_US | Internal | Shoulder | B13 | 600 | 1600 | 0 | 51.82 | 47.38 | 5 | 0
2030 | NE_2_MAPP_US | NE | MAPP_US | Internal | Shoulder | B14 | 900 | 1600 | 0 | 48.11 | 47.38 | 5 | 0
2030 | NE_2_MAPP_US | NE | MAPP_US | Internal | Shoulder | B15 | 1203 | 1600 | 0 | 45.17 | 43.85 | 5 | 0
2030 | NE_2_MAPP_US | NE | MAPP_US | Internal | Summer | B1 | 10 | 1600 | 0 | 116.9 | 114.9 | 5 | 0
2030 | NE_2_MAPP_US | NE | MAPP_US | Internal | Summer | B2 | 25 | 1600 | 0 | 88.74 | 86.74 | 5 | 0
2030 | NE_2_MAPP_US | NE | MAPP_US | Internal | Summer | B3 | 75 | 1600 | 0 | 86.67 | 84.67 | 5 | 0
2030 | NE_2_MAPP_US | NE | MAPP_US | Internal | Summer | B4 | 100 | 1600 | 0 | 79.4 | 75.19 | 5 | 0
2030 | NE_2_MAPP_US | NE | MAPP_US | Internal | Summer | B5 | 200 | 1600 | 0 | 78.62 | 71.62 | 5 | 0
2030 | NE_2_MAPP_US | NE | MAPP_US | Internal | Summer | B6 | 300 | 1600 | 0 | 73.51 | 68.99 | 5 | 0
2030 | NE_2_MAPP_US | NE | MAPP_US | Internal | Summer | B7 | 400 | 1600 | 0 | 59.28 | 52.28 | 5 | 0
2030 | NE_2_MAPP_US | NE | MAPP_US | Internal | Summer | B8 | 500 | 1600 | 0 | 48.46 | 41.46 | 5 | 0
2030 | NE_2_MAPP_US | NE | MAPP_US | Internal | Summer | B9 | 800 | 1600 | 0 | 46.44 | 39.94 | 5 | 0
2030 | NE_2_MAPP_US | NE | MAPP_US | Internal | Summer | B10 | 1262 | 1600 | 0 | 43.36 | 36.36 | 5 | 0
2030 | NE_2_MAPP_US | NE | MAPP_US | Internal | Winter | B16 | 25 | 1600 | 0 | 83.35 | 76.92 | 5 | 0
2030 | NE_2_MAPP_US | NE | MAPP_US | Internal | Winter | B17 | 100 | 1600 | 0 | 57.08 | 55.08 | 5 | 0
2030 | NE_2_MAPP_US | NE | MAPP_US | Internal | Winter | B18 | 400 | 1600 | 0 | 51.3 | 55.08 | 5 | 0
2030 | NE_2_MAPP_US | NE | MAPP_US | Internal | Winter | B19 | 700 | 1600 | 0 | 51.27 | 55.08 | 5 | 0
2030 | NE_2_MAPP_US | NE | MAPP_US | Internal | Winter | B20 | 935 | 1600 | 0 | 47.73 | 50 | 5 | 0
2030 | NE_2_MISO_W | NE | MISO_W | Internal | Shoulder | B11 | 25 | 1600 | 0 | 78.98 | 78.98 | 5 | 0
2030 | NE_2_MISO_W | NE | MISO_W | Internal | Shoulder | B12 | 200 | 1600 | 0 | 61.4 | 63.4 | 5 | 0
2030 | NE_2_MISO_W | NE | MISO_W | Internal | Shoulder | B13 | 600 | 1600 | 0 | 51.82 | 54.38 | 5 | 0
2030 | NE_2_MISO_W | NE | MISO_W | Internal | Shoulder | B14 | 900 | 1600 | 0 | 48.11 | 50.87 | 5 | 0
2030 | NE_2_MISO_W | NE | MISO_W | Internal | Shoulder | B15 | 1203 | 1600 | 0 | 45.17 | 47.86 | 5 | 0
2030 | NE_2_MISO_W | NE | MISO_W | Internal | Summer | B1 | 10 | 1600 | 368.11 | 116.9 | 121.9 | 5 | 0
2030 | NE_2_MISO_W | NE | MISO_W | Internal | Summer | B2 | 25 | 1600 | 551.93 | 88.74 | 93.74 | 5 | 0
2030 | NE_2_MISO_W | NE | MISO_W | Internal | Summer | B3 | 75 | 1600 | 650.18 | 86.67 | 91.67 | 5 | 0
2030 | NE_2_MISO_W | NE | MISO_W | Internal | Summer | B4 | 100 | 1600 | 0 | 79.4 | 82.19 | 5 | 0
2030 | NE_2_MISO_W | NE | MISO_W | Internal | Summer | B5 | 200 | 1600 | 0 | 78.62 | 78.62 | 5 | 0
2030 | NE_2_MISO_W | NE | MISO_W | Internal | Summer | B6 | 300 | 1600 | 0 | 73.51 | 75.99 | 5 | 0
2030 | NE_2_MISO_W | NE | MISO_W | Internal | Summer | B7 | 400 | 1600 | 0 | 59.28 | 59.28 | 5 | 0
2030 | NE_2_MISO_W | NE | MISO_W | Internal | Summer | B8 | 500 | 1600 | 0 | 48.46 | 45.98 | 5 | 0
2030 | NE_2_MISO_W | NE | MISO_W | Internal | Summer | B9 | 800 | 1600 | 0 | 46.44 | 45.86 | 5 | 0
2030 | NE_2_MISO_W | NE | MISO_W | Internal | Summer | B10 | 1262 | 1600 | 0 | 43.36 | 42.4 | 5 | 0
2030 | NE_2_MISO_W | NE | MISO_W | Internal | Winter | B16 | 25 | 1600 | 0 | 83.35 | 83.92 | 5 | 0
2030 | NE_2_MISO_W | NE | MISO_W | Internal | Winter | B17 | 100 | 1600 | 511.52 | 57.08 | 62.08 | 5 | 0
2030 | NE_2_MISO_W | NE | MISO_W | Internal | Winter | B18 | 400 | 1600 | 70.59 | 51.3 | 56.3 | 5 | 0
2030 | NE_2_MISO_W | NE | MISO_W | Internal | Winter | B19 | 700 | 1600 | 0 | 51.27 | 52.98 | 5 | 0
2030 | NE_2_MISO_W | NE | MISO_W | Internal | Winter | B20 | 935 | 1600 | 0 | 47.73 | 47.18 | 5 | 0
2030 | NE_2_SPP_N | NE | SPP_N | Internal | Shoulder | B11 | 25 | 1800 | 859.73 | 78.98 | 78.99 | 0.01 | 0
2030 | NE_2_SPP_N | NE | SPP_N | Internal | Shoulder | B12 | 200 | 1800 | 0 | 61.4 | 58.4 | 0.01 | 0
2030 | NE_2_SPP_N | NE | SPP_N | Internal | Shoulder | B13 | 600 | 1800 | 0 | 51.82 | 49.38 | 0.01 | 0
2030 | NE_2_SPP_N | NE | SPP_N | Internal | Shoulder | B14 | 900 | 1800 | 0 | 48.11 | 48.1 | 0.01 | 0
2030 | NE_2_SPP_N | NE | SPP_N | Internal | Shoulder | B15 | 1203 | 1800 | 331.21 | 45.17 | 45.18 | 0.01 | 0
2030 | NE_2_SPP_N | NE | SPP_N | Internal | Summer | B1 | 10 | 1800 | 0.73 | 116.9 | 116.9 | 0.01 | 0
2030 | NE_2_SPP_N | NE | SPP_N | Internal | Summer | B2 | 25 | 1800 | 0.15 | 88.74 | 88.73 | 0.01 | 0
2030 | NE_2_SPP_N | NE | SPP_N | Internal | Summer | B3 | 75 | 1800 | 0 | 86.67 | 83 | 0.01 | 0
2030 | NE_2_SPP_N | NE | SPP_N | Internal | Summer | B4 | 100 | 1800 | 242.25 | 79.4 | 79.41 | 0.01 | 0
2030 | NE_2_SPP_N | NE | SPP_N | Internal | Summer | B5 | 200 | 1800 | 1523.23 | 78.62 | 78.63 | 0.01 | 0
2030 | NE_2_SPP_N | NE | SPP_N | Internal | Summer | B6 | 300 | 1800 | 0 | 73.51 | 71.81 | 0.01 | 0
2030 | NE_2_SPP_N | NE | SPP_N | Internal | Summer | B7 | 400 | 1800 | 0.01 | 59.28 | 59.27 | 0.01 | 0
2030 | NE_2_SPP_N | NE | SPP_N | Internal | Summer | B8 | 500 | 1800 | 500.02 | 48.46 | 48.47 | 0.01 | 0
2030 | NE_2_SPP_N | NE | SPP_N | Internal | Summer | B9 | 800 | 1800 | 269.11 | 46.44 | 46.45 | 0.01 | 0
2030 | NE_2_SPP_N | NE | SPP_N | Internal | Summer | B10 | 1262 | 1800 | 1160.92 | 43.36 | 43.37 | 0.01 | 0
2030 | NE_2_SPP_N | NE | SPP_N | Internal | Winter | B16 | 25 | 1800 | 481.12 | 83.35 | 83.36 | 0.01 | 0
2030 | NE_2_SPP_N | NE | SPP_N | Internal | Winter | B17 | 100 | 1800 | 0.09 | 57.08 | 57.08 | 0.01 | 0
2030 | NE_2_SPP_N | NE | SPP_N | Internal | Winter | B18 | 400 | 1800 | 70.21 | 51.3 | 51.31 | 0.01 | 0
2030 | NE_2_SPP_N | NE | SPP_N | Internal | Winter | B19 | 700 | 1800 | 168.84 | 51.27 | 51.28 | 0.01 | 0
2030 | NE_2_SPP_N | NE | SPP_N | Internal | Winter | B20 | 935 | 1800 | 1070.22 | 47.73 | 47.74 | 0.01 | 0
2030 | NEISO_2_NYISO_A-F | NEISO | NYISO_A-F | Internal | Shoulder | B11 | 25 | 600 | 600 | 49.01 | 56.72 | 3 | 4.71
2030 | NEISO_2_NYISO_A-F | NEISO | NYISO_A-F | Internal | Shoulder | B12 | 200 | 600 | 600 | 49.01 | 52.83 | 3 | 0.82
2030 | NEISO_2_NYISO_A-F | NEISO | NYISO_A-F | Internal | Shoulder | B13 | 600 | 600 | 600 | 44.51 | 50.91 | 3 | 3.39
2030 | NEISO_2_NYISO_A-F | NEISO | NYISO_A-F | Internal | Shoulder | B14 | 900 | 600 | 599.99 | 44.2 | 47.21 | 3 | 0.01
2030 | NEISO_2_NYISO_A-F | NEISO | NYISO_A-F | Internal | Shoulder | B15 | 1203 | 600 | 599.99 | 44.2 | 47.21 | 3 | 0.01
2030 | NEISO_2_NYISO_A-F | NEISO | NYISO_A-F | Internal | Summer | B1 | 10 | 600 | 0 | 365.55 | 362.55 | 3 | 0
2030 | NEISO_2_NYISO_A-F | NEISO | NYISO_A-F | Internal | Summer | B2 | 25 | 600 | 0.17 | 89.11 | 92.09 | 3 | 0
2030 | NEISO_2_NYISO_A-F | NEISO | NYISO_A-F | Internal | Summer | B3 | 75 | 600 | 0 | 67.63 | 65.81 | 3 | 0
2030 | NEISO_2_NYISO_A-F | NEISO | NYISO_A-F | Internal | Summer | B4 | 100 | 600 | 57.45 | 59.39 | 62.39 | 3 | 0
2030 | NEISO_2_NYISO_A-F | NEISO | NYISO_A-F | Internal | Summer | B5 | 200 | 600 | 0.05 | 56.8 | 59.79 | 3 | 0
2030 | NEISO_2_NYISO_A-F | NEISO | NYISO_A-F | Internal | Summer | B6 | 300 | 600 | 600 | 47.82 | 52.17 | 3 | 1.35
2030 | NEISO_2_NYISO_A-F | NEISO | NYISO_A-F | Internal | Summer | B7 | 400 | 600 | 600 | 41.26 | 45.88 | 3 | 1.62
2030 | NEISO_2_NYISO_A-F | NEISO | NYISO_A-F | Internal | Summer | B8 | 500 | 600 | 600 | 41.26 | 45.88 | 3 | 1.62
2030 | NEISO_2_NYISO_A-F | NEISO | NYISO_A-F | Internal | Summer | B9 | 800 | 600 | 600 | 40.82 | 45.66 | 3 | 1.84
2030 | NEISO_2_NYISO_A-F | NEISO | NYISO_A-F | Internal | Summer | B10 | 1262 | 600 | 600 | 40.82 | 45.66 | 3 | 1.84
2030 | NEISO_2_NYISO_A-F | NEISO | NYISO_A-F | Internal | Winter | B16 | 25 | 600 | 0.21 | 70.95 | 73.93 | 3 | 0
2030 | NEISO_2_NYISO_A-F | NEISO | NYISO_A-F | Internal | Winter | B17 | 100 | 600 | 0 | 60.55 | 60.11 | 3 | 0
2030 | NEISO_2_NYISO_A-F | NEISO | NYISO_A-F | Internal | Winter | B18 | 400 | 600 | 0 | 54.51 | 55.45 | 3 | 0
2030 | NEISO_2_NYISO_A-F | NEISO | NYISO_A-F | Internal | Winter | B19 | 700 | 600 | 0 | 54.51 | 55.31 | 3 | 0
2030 | NEISO_2_NYISO_A-F | NEISO | NYISO_A-F | Internal | Winter | B20 | 935 | 600 | 0 | 54.51 | 55.31 | 3 | 0
2030 | NEISO_2_NYISO_G-I | NEISO | NYISO_G-I | Internal | Shoulder | B11 | 25 | 600 | 600 | 49.01 | 56.73 | 3 | 4.72
2030 | NEISO_2_NYISO_G-I | NEISO | NYISO_G-I | Internal | Shoulder | B12 | 200 | 600 | 600 | 49.01 | 52.85 | 3 | 0.84
2030 | NEISO_2_NYISO_G-I | NEISO | NYISO_G-I | Internal | Shoulder | B13 | 600 | 600 | 600 | 44.51 | 50.92 | 3 | 3.4
2030 | NEISO_2_NYISO_G-I | NEISO | NYISO_G-I | Internal | Shoulder | B14 | 900 | 600 | 599.99 | 44.2 | 47.23 | 3 | 0.02
2030 | NEISO_2_NYISO_G-I | NEISO | NYISO_G-I | Internal | Shoulder | B15 | 1203 | 600 | 477.8 | 44.2 | 47.2 | 3 | 0
2030 | NEISO_2_NYISO_G-I | NEISO | NYISO_G-I | Internal | Summer | B1 | 10 | 600 | 0 | 365.55 | 362.56 | 3 | 0
2030 | NEISO_2_NYISO_G-I | NEISO | NYISO_G-I | Internal | Summer | B2 | 25 | 600 | 0.34 | 89.11 | 92.1 | 3 | 0
2030 | NEISO_2_NYISO_G-I | NEISO | NYISO_G-I | Internal | Summer | B3 | 75 | 600 | 0 | 67.63 | 65.82 | 3 | 0
2030 | NEISO_2_NYISO_G-I | NEISO | NYISO_G-I | Internal | Summer | B4 | 100 | 600 | 599.9 | 59.39 | 62.4 | 3 | 0.01
2030 | NEISO_2_NYISO_G-I | NEISO | NYISO_G-I | Internal | Summer | B5 | 200 | 600 | 455.74 | 56.8 | 59.8 | 3 | 0
2030 | NEISO_2_NYISO_G-I | NEISO | NYISO_G-I | Internal | Summer | B6 | 300 | 600 | 600 | 47.82 | 52.18 | 3 | 1.36
2030 | NEISO_2_NYISO_G-I | NEISO | NYISO_G-I | Internal | Summer | B7 | 400 | 600 | 600 | 41.26 | 45.89 | 3 | 1.63
2030 | NEISO_2_NYISO_G-I | NEISO | NYISO_G-I | Internal | Summer | B8 | 500 | 600 | 600 | 41.26 | 45.89 | 3 | 1.63
2030 | NEISO_2_NYISO_G-I | NEISO | NYISO_G-I | Internal | Summer | B9 | 800 | 600 | 600 | 40.82 | 45.67 | 3 | 1.85
2030 | NEISO_2_NYISO_G-I | NEISO | NYISO_G-I | Internal | Summer | B10 | 1262 | 600 | 599.99 | 40.82 | 43.82 | 3 | 0.01
2030 | NEISO_2_NYISO_G-I | NEISO | NYISO_G-I | Internal | Winter | B16 | 25 | 600 | 1.26 | 70.95 | 73.94 | 3 | 0
2030 | NEISO_2_NYISO_G-I | NEISO | NYISO_G-I | Internal | Winter | B17 | 100 | 600 | 0 | 60.55 | 60.13 | 3 | 0
2030 | NEISO_2_NYISO_G-I | NEISO | NYISO_G-I | Internal | Winter | B18 | 400 | 600 | 0 | 54.51 | 55.46 | 3 | 0
2030 | NEISO_2_NYISO_G-I | NEISO | NYISO_G-I | Internal | Winter | B19 | 700 | 600 | 0 | 54.51 | 55.32 | 3 | 0
2030 | NEISO_2_NYISO_G-I | NEISO | NYISO_G-I | Internal | Winter | B20 | 935 | 600 | 0 | 54.51 | 55.32 | 3 | 0
2030 | NEISO_2_NYISO_J-K | NEISO | NYISO_J-K | Internal | Shoulder | B11 | 25 | 430 | 430 | 49.01 | 63.31 | 3 | 11.3
2030 | NEISO_2_NYISO_J-K | NEISO | NYISO_J-K | Internal | Shoulder | B12 | 200 | 430 | 430 | 49.01 | 63.31 | 3 | 11.3
2030 | NEISO_2_NYISO_J-K | NEISO | NYISO_J-K | Internal | Shoulder | B13 | 600 | 430 | 430 | 44.51 | 63.31 | 3 | 15.8
2030 | NEISO_2_NYISO_J-K | NEISO | NYISO_J-K | Internal | Shoulder | B14 | 900 | 430 | 430 | 44.2 | 47.52 | 3 | 0.31
2030 | NEISO_2_NYISO_J-K | NEISO | NYISO_J-K | Internal | Shoulder | B15 | 1203 | 430 | 429.99 | 44.2 | 47.21 | 3 | 0.01
2030 | NEISO_2_NYISO_J-K | NEISO | NYISO_J-K | Internal | Summer | B1 | 10 | 430 | 0 | 365.55 | 362.57 | 3 | 0
2030 | NEISO_2_NYISO_J-K | NEISO | NYISO_J-K | Internal | Summer | B2 | 25 | 430 | 309.76 | 89.11 | 92.11 | 3 | 0
2030 | NEISO_2_NYISO_J-K | NEISO | NYISO_J-K | Internal | Summer | B3 | 75 | 430 | 0 | 67.63 | 65.84 | 3 | 0
2030 | NEISO_2_NYISO_J-K | NEISO | NYISO_J-K | Internal | Summer | B4 | 100 | 430 | 429.95 | 59.39 | 62.42 | 3 | 0.02
2030 | NEISO_2_NYISO_J-K | NEISO | NYISO_J-K | Internal | Summer | B5 | 200 | 430 | 429.95 | 56.8 | 59.81 | 3 | 0.01
2030 | NEISO_2_NYISO_J-K | NEISO | NYISO_J-K | Internal | Summer | B6 | 300 | 430 | 430 | 47.82 | 58.34 | 3 | 7.52
2030 | NEISO_2_NYISO_J-K | NEISO | NYISO_J-K | Internal | Summer | B7 | 400 | 430 | 430 | 41.26 | 58.34 | 3 | 14.08
2030 | NEISO_2_NYISO_J-K | NEISO | NYISO_J-K | Internal | Summer | B8 | 500 | 430 | 430 | 41.26 | 58.34 | 3 | 14.08
2030 | NEISO_2_NYISO_J-K | NEISO | NYISO_J-K | Internal | Summer | B9 | 800 | 430 | 430 | 40.82 | 57.27 | 3 | 13.46
2030 | NEISO_2_NYISO_J-K | NEISO | NYISO_J-K | Internal | Summer | B10 | 1262 | 430 | 430 | 40.82 | 43.84 | 3 | 0.02
2030 | NEISO_2_NYISO_J-K | NEISO | NYISO_J-K | Internal | Winter | B16 | 25 | 430 | 430 | 70.95 | 80.71 | 3 | 6.77
2030 | NEISO_2_NYISO_J-K | NEISO | NYISO_J-K | Internal | Winter | B17 | 100 | 430 | 430 | 60.55 | 80.71 | 3 | 17.16
2030 | NEISO_2_NYISO_J-K | NEISO | NYISO_J-K | Internal | Winter | B18 | 400 | 430 | 430 | 54.51 | 80.71 | 3 | 23.2
2030 | NEISO_2_NYISO_J-K | NEISO | NYISO_J-K | Internal | Winter | B19 | 700 | 430 | 430 | 54.51 | 60.9 | 3 | 3.39
2030 | NEISO_2_NYISO_J-K | NEISO | NYISO_J-K | Internal | Winter | B20 | 935 | 430 | 0 | 54.51 | 56.77 | 3 | 0
2030 | NonRTO_Midwest_2_MISO_IN | NonRTO_Midwest | MISO_IN | Internal | Shoulder | B11 | 25 | 4450 | 0 | 77.26 | 69.26 | 8 | 0
2030 | NonRTO_Midwest_2_MISO_IN | NonRTO_Midwest | MISO_IN | Internal | Shoulder | B12 | 200 | 4450 | 0 | 66.39 | 58.39 | 8 | 0
2030 | NonRTO_Midwest_2_MISO_IN | NonRTO_Midwest | MISO_IN | Internal | Shoulder | B13 | 600 | 4450 | 0 | 53.19 | 51.42 | 8 | 0
2030 | NonRTO_Midwest_2_MISO_IN | NonRTO_Midwest | MISO_IN | Internal | Shoulder | B14 | 900 | 4450 | 0 | 45.63 | 46.8 | 8 | 0
2030 | NonRTO_Midwest_2_MISO_IN | NonRTO_Midwest | MISO_IN | Internal | Shoulder | B15 | 1203 | 4450 | 0 | 45.63 | 42.01 | 8 | 0
2030 | NonRTO_Midwest_2_MISO_IN | NonRTO_Midwest | MISO_IN | Internal | Summer | B1 | 10 | 4450 | 621.1 | 108.88 | 116.88 | 8 | 0
2030 | NonRTO_Midwest_2_MISO_IN | NonRTO_Midwest | MISO_IN | Internal | Summer | B2 | 25 | 4450 | 0 | 80.48 | 80.72 | 8 | 0
2030 | NonRTO_Midwest_2_MISO_IN | NonRTO_Midwest | MISO_IN | Internal | Summer | B3 | 75 | 4450 | 0 | 80.48 | 74.99 | 8 | 0
2030 | NonRTO_Midwest_2_MISO_IN | NonRTO_Midwest | MISO_IN | Internal | Summer | B4 | 100 | 4450 | 0 | 80.48 | 72.48 | 8 | 0
2030 | NonRTO_Midwest_2_MISO_IN | NonRTO_Midwest | MISO_IN | Internal | Summer | B5 | 200 | 4450 | 0 | 78.62 | 70.62 | 8 | 0
2030 | NonRTO_Midwest_2_MISO_IN | NonRTO_Midwest | MISO_IN | Internal | Summer | B6 | 300 | 4450 | 0 | 64.67 | 56.67 | 8 | 0
2030 | NonRTO_Midwest_2_MISO_IN | NonRTO_Midwest | MISO_IN | Internal | Summer | B7 | 400 | 4450 | 0 | 49.4 | 47.52 | 8 | 0
2030 | NonRTO_Midwest_2_MISO_IN | NonRTO_Midwest | MISO_IN | Internal | Summer | B8 | 500 | 4450 | 0 | 44.14 | 43.49 | 8 | 0
2030 | NonRTO_Midwest_2_MISO_IN | NonRTO_Midwest | MISO_IN | Internal | Summer | B9 | 800 | 4450 | 0 | 44.14 | 40.62 | 8 | 0
2030 | NonRTO_Midwest_2_MISO_IN | NonRTO_Midwest | MISO_IN | Internal | Summer | B10 | 1262 | 4450 | 0 | 39.61 | 40.62 | 8 | 0
2030 | NonRTO_Midwest_2_MISO_IN | NonRTO_Midwest | MISO_IN | Internal | Winter | B16 | 25 | 4450 | 0 | 87.93 | 79.93 | 8 | 0
2030 | NonRTO_Midwest_2_MISO_IN | NonRTO_Midwest | MISO_IN | Internal | Winter | B17 | 100 | 4450 | 0 | 69.85 | 61.85 | 8 | 0
2030 | NonRTO_Midwest_2_MISO_IN | NonRTO_Midwest | MISO_IN | Internal | Winter | B18 | 400 | 4450 | 0 | 58.11 | 54.49 | 8 | 0
2030 | NonRTO_Midwest_2_MISO_IN | NonRTO_Midwest | MISO_IN | Internal | Winter | B19 | 700 | 4450 | 0 | 48.45 | 47.4 | 8 | 0
2030 | NonRTO_Midwest_2_MISO_IN | NonRTO_Midwest | MISO_IN | Internal | Winter | B20 | 935 | 4450 | 0 | 46.58 | 44.63 | 8 | 0
2030 | NonRTO_Midwest_2_TVA_Transmission | NonRTO_Midwest | TVA_Transmission | Internal | Shoulder | B11 | 25 | 2400 | 0 | 77.26 | 73.27 | 8 | 0
2030 | NonRTO_Midwest_2_TVA_Transmission | NonRTO_Midwest | TVA_Transmission | Internal | Shoulder | B12 | 200 | 2400 | 0 | 66.39 | 57.87 | 8 | 0
2030 | NonRTO_Midwest_2_TVA_Transmission | NonRTO_Midwest | TVA_Transmission | Internal | Shoulder | B13 | 600 | 2400 | 0 | 53.19 | 52.22 | 8 | 0
2030 | NonRTO_Midwest_2_TVA_Transmission | NonRTO_Midwest | TVA_Transmission | Internal | Shoulder | B14 | 900 | 2400 | 0 | 45.63 | 50.49 | 8 | 0
2030 | NonRTO_Midwest_2_TVA_Transmission | NonRTO_Midwest | TVA_Transmission | Internal | Shoulder | B15 | 1203 | 2400 | 0 | 45.63 | 47.91 | 8 | 0
2030 | NonRTO_Midwest_2_TVA_Transmission | NonRTO_Midwest | TVA_Transmission | Internal | Summer | B1 | 10 | 2400 | 0 | 108.88 | 114.01 | 8 | 0
2030 | NonRTO_Midwest_2_TVA_Transmission | NonRTO_Midwest | TVA_Transmission | Internal | Summer | B2 | 25 | 2400 | 0 | 80.48 | 84.73 | 8 | 0
2030 | NonRTO_Midwest_2_TVA_Transmission | NonRTO_Midwest | TVA_Transmission | Internal | Summer | B3 | 75 | 2400 | 0 | 80.48 | 79.26 | 8 | 0
2030 | NonRTO_Midwest_2_TVA_Transmission | NonRTO_Midwest | TVA_Transmission | Internal | Summer | B4 | 100 | 2400 | 0 | 80.48 | 78.62 | 8 | 0
2030 | NonRTO_Midwest_2_TVA_Transmission | NonRTO_Midwest | TVA_Transmission | Internal | Summer | B5 | 200 | 2400 | 0 | 78.62 | 74.63 | 8 | 0
2030 | NonRTO_Midwest_2_TVA_Transmission | NonRTO_Midwest | TVA_Transmission | Internal | Summer | B6 | 300 | 2400 | 0 | 64.67 | 62.23 | 8 | 0
2030 | NonRTO_Midwest_2_TVA_Transmission | NonRTO_Midwest | TVA_Transmission | Internal | Summer | B7 | 400 | 2400 | 0 | 49.4 | 50.78 | 8 | 0
2030 | NonRTO_Midwest_2_TVA_Transmission | NonRTO_Midwest | TVA_Transmission | Internal | Summer | B8 | 500 | 2400 | 0 | 44.14 | 48.13 | 8 | 0
2030 | NonRTO_Midwest_2_TVA_Transmission | NonRTO_Midwest | TVA_Transmission | Internal | Summer | B9 | 800 | 2400 | 0 | 44.14 | 45.35 | 8 | 0
2030 | NonRTO_Midwest_2_TVA_Transmission | NonRTO_Midwest | TVA_Transmission | Internal | Summer | B10 | 1262 | 2400 | 0 | 39.61 | 45.14 | 8 | 0
2030 | NonRTO_Midwest_2_TVA_Transmission | NonRTO_Midwest | TVA_Transmission | Internal | Winter | B16 | 25 | 2400 | 0 | 87.93 | 85.16 | 8 | 0
2030 | NonRTO_Midwest_2_TVA_Transmission | NonRTO_Midwest | TVA_Transmission | Internal | Winter | B17 | 100 | 2400 | 0 | 69.85 | 61.15 | 8 | 0
2030 | NonRTO_Midwest_2_TVA_Transmission | NonRTO_Midwest | TVA_Transmission | Internal | Winter | B18 | 400 | 2400 | 0 | 58.11 | 55.28 | 8 | 0
2030 | NonRTO_Midwest_2_TVA_Transmission | NonRTO_Midwest | TVA_Transmission | Internal | Winter | B19 | 700 | 2400 | 0 | 48.45 | 53.28 | 8 | 0
2030 | NonRTO_Midwest_2_TVA_Transmission | NonRTO_Midwest | TVA_Transmission | Internal | Winter | B20 | 935 | 2400 | 0 | 46.58 | 50.56 | 8 | 0
2030 | NYISO_A-F_2_IESO | NYISO_A-F | IESO | Internal | Shoulder | B11 | 25 | 1600 | 0 | 56.72 | 49.72 | 7 | 0
2030 | NYISO_A-F_2_IESO | NYISO_A-F | IESO | Internal | Shoulder | B12 | 200 | 1600 | 0 | 52.83 | 46.09 | 7 | 0
2030 | NYISO_A-F_2_IESO | NYISO_A-F | IESO | Internal | Shoulder | B13 | 600 | 1600 | 0 | 50.91 | 46.09 | 7 | 0
2030 | NYISO_A-F_2_IESO | NYISO_A-F | IESO | Internal | Shoulder | B14 | 900 | 1600 | 0 | 47.21 | 46.09 | 7 | 0
2030 | NYISO_A-F_2_IESO | NYISO_A-F | IESO | Internal | Shoulder | B15 | 1203 | 1600 | 0 | 47.21 | 46.09 | 7 | 0
2030 | NYISO_A-F_2_IESO | NYISO_A-F | IESO | Internal | Summer | B1 | 10 | 1600 | 0 | 362.55 | 120.53 | 7 | 0
2030 | NYISO_A-F_2_IESO | NYISO_A-F | IESO | Internal | Summer | B2 | 25 | 1600 | 0 | 92.09 | 85.09 | 7 | 0
2030 | NYISO_A-F_2_IESO | NYISO_A-F | IESO | Internal | Summer | B3 | 75 | 1600 | 0 | 65.81 | 68 | 7 | 0
2030 | NYISO_A-F_2_IESO | NYISO_A-F | IESO | Internal | Summer | B4 | 100 | 1600 | 0 | 62.39 | 55.39 | 7 | 0
2030 | NYISO_A-F_2_IESO | NYISO_A-F | IESO | Internal | Summer | B5 | 200 | 1600 | 0 | 59.79 | 52.79 | 7 | 0
2030 | NYISO_A-F_2_IESO | NYISO_A-F | IESO | Internal | Summer | B6 | 300 | 1600 | 0 | 52.17 | 45.17 | 7 | 0
2030 | NYISO_A-F_2_IESO | NYISO_A-F | IESO | Internal | Summer | B7 | 400 | 1600 | 0 | 45.88 | 45.17 | 7 | 0
2030 | NYISO_A-F_2_IESO | NYISO_A-F | IESO | Internal | Summer | B8 | 500 | 1600 | 0 | 45.88 | 44.19 | 7 | 0
2030 | NYISO_A-F_2_IESO | NYISO_A-F | IESO | Internal | Summer | B9 | 800 | 1600 | 0 | 45.66 | 44.19 | 7 | 0
2030 | NYISO_A-F_2_IESO | NYISO_A-F | IESO | Internal | Summer | B10 | 1262 | 1600 | 0 | 45.66 | 44.19 | 7 | 0
2030 | NYISO_A-F_2_IESO | NYISO_A-F | IESO | Internal | Winter | B16 | 25 | 1600 | 0 | 73.93 | 66.93 | 7 | 0
2030 | NYISO_A-F_2_IESO | NYISO_A-F | IESO | Internal | Winter | B17 | 100 | 1600 | 0 | 60.11 | 52.27 | 7 | 0
2030 | NYISO_A-F_2_IESO | NYISO_A-F | IESO | Internal | Winter | B18 | 400 | 1600 | 0 | 55.45 | 48.45 | 7 | 0
2030 | NYISO_A-F_2_IESO | NYISO_A-F | IESO | Internal | Winter | B19 | 700 | 1600 | 0 | 55.31 | 48.45 | 7 | 0
2030 | NYISO_A-F_2_IESO | NYISO_A-F | IESO | Internal | Winter | B20 | 935 | 1600 | 0 | 55.31 | 48.45 | 7 | 0
2030 | NYISO_A-F_2_NEISO | NYISO_A-F | NEISO | Internal | Shoulder | B11 | 25 | 600 | 0 | 56.72 | 49.01 | 3 | 0
2030 | NYISO_A-F_2_NEISO | NYISO_A-F | NEISO | Internal | Shoulder | B12 | 200 | 600 | 0 | 52.83 | 49.01 | 3 | 0
2030 | NYISO_A-F_2_NEISO | NYISO_A-F | NEISO | Internal | Shoulder | B13 | 600 | 600 | 0 | 50.91 | 44.51 | 3 | 0
2030 | NYISO_A-F_2_NEISO | NYISO_A-F | NEISO | Internal | Shoulder | B14 | 900 | 600 | 0 | 47.21 | 44.2 | 3 | 0
2030 | NYISO_A-F_2_NEISO | NYISO_A-F | NEISO | Internal | Shoulder | B15 | 1203 | 600 | 0 | 47.21 | 44.2 | 3 | 0
2030 | NYISO_A-F_2_NEISO | NYISO_A-F | NEISO | Internal | Summer | B1 | 10 | 600 | 306.05 | 362.55 | 365.55 | 3 | 0
2030 | NYISO_A-F_2_NEISO | NYISO_A-F | NEISO | Internal | Summer | B2 | 25 | 600 | 0 | 92.09 | 89.11 | 3 | 0
2030 | NYISO_A-F_2_NEISO | NYISO_A-F | NEISO | Internal | Summer | B3 | 75 | 600 | 0 | 65.81 | 67.63 | 3 | 0
2030 | NYISO_A-F_2_NEISO | NYISO_A-F | NEISO | Internal | Summer | B4 | 100 | 600 | 0 | 62.39 | 59.39 | 3 | 0
2030 | NYISO_A-F_2_NEISO | NYISO_A-F | NEISO | Internal | Summer | B5 | 200 | 600 | 0 | 59.79 | 56.8 | 3 | 0
2030 | NYISO_A-F_2_NEISO | NYISO_A-F | NEISO | Internal | Summer | B6 | 300 | 600 | 0 | 52.17 | 47.82 | 3 | 0
2030 | NYISO_A-F_2_NEISO | NYISO_A-F | NEISO | Internal | Summer | B7 | 400 | 600 | 0 | 45.88 | 41.26 | 3 | 0
2030 | NYISO_A-F_2_NEISO | NYISO_A-F | NEISO | Internal | Summer | B8 | 500 | 600 | 0 | 45.88 | 41.26 | 3 | 0
2030 | NYISO_A-F_2_NEISO | NYISO_A-F | NEISO | Internal | Summer | B9 | 800 | 600 | 0 | 45.66 | 40.82 | 3 | 0
2030 | NYISO_A-F_2_NEISO | NYISO_A-F | NEISO | Internal | Summer | B10 | 1262 | 600 | 0 | 45.66 | 40.82 | 3 | 0
2030 | NYISO_A-F_2_NEISO | NYISO_A-F | NEISO | Internal | Winter | B16 | 25 | 600 | 0 | 73.93 | 70.95 | 3 | 0
2030 | NYISO_A-F_2_NEISO | NYISO_A-F | NEISO | Internal | Winter | B17 | 100 | 600 | 0 | 60.11 | 60.55 | 3 | 0
2030 | NYISO_A-F_2_NEISO | NYISO_A-F | NEISO | Internal | Winter | B18 | 400 | 600 | 0 | 55.45 | 54.51 | 3 | 0
2030 | NYISO_A-F_2_NEISO | NYISO_A-F | NEISO | Internal | Winter | B19 | 700 | 600 | 0 | 55.31 | 54.51 | 3 | 0
2030 | NYISO_A-F_2_NEISO | NYISO_A-F | NEISO | Internal | Winter | B20 | 935 | 600 | 0 | 55.31 | 54.51 | 3 | 0
2030 | NYISO_A-F_2_NYISO_G-I | NYISO_A-F | NYISO_G-I | Internal | Shoulder | B11 | 25 | 4250 | 2800.86 | 56.72 | 56.73 | 0.01 | 0
2030 | NYISO_A-F_2_NYISO_G-I | NYISO_A-F | NYISO_G-I | Internal | Shoulder | B12 | 200 | 4250 | 1284.97 | 52.83 | 52.85 | 0.01 | 0
2030 | NYISO_A-F_2_NYISO_G-I | NYISO_A-F | NYISO_G-I | Internal | Shoulder | B13 | 600 | 4250 | 1033.98 | 50.91 | 50.92 | 0.01 | 0
2030 | NYISO_A-F_2_NYISO_G-I | NYISO_A-F | NYISO_G-I | Internal | Shoulder | B14 | 900 | 4250 | 839.22 | 47.21 | 47.23 | 0.01 | 0
2030 | NYISO_A-F_2_NYISO_G-I | NYISO_A-F | NYISO_G-I | Internal | Shoulder | B15 | 1203 | 4250 | 0 | 47.21 | 47.2 | 0.01 | 0
2030 | NYISO_A-F_2_NYISO_G-I | NYISO_A-F | NYISO_G-I | Internal | Summer | B1 | 10 | 4250 | 2477.19 | 362.55 | 362.56 | 0.01 | 0
2030 | NYISO_A-F_2_NYISO_G-I | NYISO_A-F | NYISO_G-I | Internal | Summer | B2 | 25 | 4250 | 2362.73 | 92.09 | 92.1 | 0.01 | 0
2030 | NYISO_A-F_2_NYISO_G-I | NYISO_A-F | NYISO_G-I | Internal | Summer | B3 | 75 | 4250 | 1645.55 | 65.81 | 65.82 | 0.01 | 0
2030 | NYISO_A-F_2_NYISO_G-I | NYISO_A-F | NYISO_G-I | Internal | Summer | B4 | 100 | 4250 | 960.53 | 62.39 | 62.4 | 0.01 | 0
2030 | NYISO_A-F_2_NYISO_G-I | NYISO_A-F | NYISO_G-I | Internal | Summer | B5 | 200 | 4250 | 1833.64 | 59.79 | 59.8 | 0.01 | 0
2030 | NYISO_A-F_2_NYISO_G-I | NYISO_A-F | NYISO_G-I | Internal | Summer | B6 | 300 | 4250 | 1754.39 | 52.17 | 52.18 | 0.01 | 0
2030 | NYISO_A-F_2_NYISO_G-I | NYISO_A-F | NYISO_G-I | Internal | Summer | B7 | 400 | 4250 | 1074.31 | 45.88 | 45.89 | 0.01 | 0
2030 | NYISO_A-F_2_NYISO_G-I | NYISO_A-F | NYISO_G-I | Internal | Summer | B8 | 500 | 4250 | 865.4 | 45.88 | 45.89 | 0.01 | 0
2030 | NYISO_A-F_2_NYISO_G-I | NYISO_A-F | NYISO_G-I | Internal | Summer | B9 | 800 | 4250 | 582.16 | 45.66 | 45.67 | 0.01 | 0
2030 | NYISO_A-F_2_NYISO_G-I | NYISO_A-F | NYISO_G-I | Internal | Summer | B10 | 1262 | 4250 | 0 | 45.66 | 43.82 | 0.01 | 0
2030 | NYISO_A-F_2_NYISO_G-I | NYISO_A-F | NYISO_G-I | Internal | Winter | B16 | 25 | 4250 | 3570.83 | 73.93 | 73.94 | 0.01 | 0
2030 | NYISO_A-F_2_NYISO_G-I | NYISO_A-F | NYISO_G-I | Internal | Winter | B17 | 100 | 4250 | 3711.36 | 60.11 | 60.13 | 0.01 | 0
2030 | NYISO_A-F_2_NYISO_G-I | NYISO_A-F | NYISO_G-I | Internal | Winter | B18 | 400 | 4250 | 2763.44 | 55.45 | 55.46 | 0.01 | 0
2030 | NYISO_A-F_2_NYISO_G-I | NYISO_A-F | NYISO_G-I | Internal | Winter | B19 | 700 | 4250 | 2524.5 | 55.31 | 55.32 | 0.01 | 0
2030 | NYISO_A-F_2_NYISO_G-I | NYISO_A-F | NYISO_G-I | Internal | Winter | B20 | 935 | 4250 | 1932.81 | 55.31 | 55.32 | 0.01 | 0
2030 | NYISO_A-F_2_PJM_ROM | NYISO_A-F | PJM_ROM | Internal | Shoulder | B11 | 25 | 1000 | 1000 | 56.72 | 67.28 | 8 | 2.57
2030 | NYISO_A-F_2_PJM_ROM | NYISO_A-F | PJM_ROM | Internal | Shoulder | B12 | 200 | 1000 | 81.81 | 52.83 | 60.83 | 8 | 0
2030 | NYISO_A-F_2_PJM_ROM | NYISO_A-F | PJM_ROM | Internal | Shoulder | B13 | 600 | 1000 | 0 | 50.91 | 50.65 | 8 | 0
2030 | NYISO_A-F_2_PJM_ROM | NYISO_A-F | PJM_ROM | Internal | Shoulder | B14 | 900 | 1000 | 0 | 47.21 | 50.65 | 8 | 0
2030 | NYISO_A-F_2_PJM_ROM | NYISO_A-F | PJM_ROM | Internal | Shoulder | B15 | 1203 | 1000 | 0 | 47.21 | 45.14 | 8 | 0
2030 | NYISO_A-F_2_PJM_ROM | NYISO_A-F | PJM_ROM | Internal | Summer | B1 | 10 | 1000 | 1000 | 362.55 | 386.17 | 8 | 15.62
2030 | NYISO_A-F_2_PJM_ROM | NYISO_A-F | PJM_ROM | Internal | Summer | B2 | 25 | 1000 | 1000 | 92.09 | 103.78 | 8 | 3.69
2030 | NYISO_A-F_2_PJM_ROM | NYISO_A-F | PJM_ROM | Internal | Summer | B3 | 75 | 1000 | 136.37 | 65.81 | 73.81 | 8 | 0
2030 | NYISO_A-F_2_PJM_ROM | NYISO_A-F | PJM_ROM | Internal | Summer | B4 | 100 | 1000 | 1000 | 62.39 | 72.63 | 8 | 2.24
2030 | NYISO_A-F_2_PJM_ROM | NYISO_A-F | PJM_ROM | Internal | Summer | B5 | 200 | 1000 | 1000 | 59.79 | 68.64 | 8 | 0.86
2030 | NYISO_A-F_2_PJM_ROM | NYISO_A-F | PJM_ROM | Internal | Summer | B6 | 300 | 1000 | 329.55 | 52.17 | 60.17 | 8 | 0
2030 | NYISO_A-F_2_PJM_ROM | NYISO_A-F | PJM_ROM | Internal | Summer | B7 | 400 | 1000 | 0 | 45.88 | 49.44 | 8 | 0
2030 | NYISO_A-F_2_PJM_ROM | NYISO_A-F | PJM_ROM | Internal | Summer | B8 | 500 | 1000 | 0 | 45.88 | 47.85 | 8 | 0
2030 | NYISO_A-F_2_PJM_ROM | NYISO_A-F | PJM_ROM | Internal | Summer | B9 | 800 | 1000 | 0 | 45.66 | 44.83 | 8 | 0
2030 | NYISO_A-F_2_PJM_ROM | NYISO_A-F | PJM_ROM | Internal | Summer | B10 | 1262 | 1000 | 0 | 45.66 | 41.37 | 8 | 0
2030 | NYISO_A-F_2_PJM_ROM | NYISO_A-F | PJM_ROM | Internal | Winter | B16 | 25 | 1000 | 554.22 | 73.93 | 81.93 | 8 | 0
2030 | NYISO_A-F_2_PJM_ROM | NYISO_A-F | PJM_ROM | Internal | Winter | B17 | 100 | 1000 | 714.42 | 60.11 | 68.11 | 8 | 0
2030 | NYISO_A-F_2_PJM_ROM | NYISO_A-F | PJM_ROM | Internal | Winter | B18 | 400 | 1000 | 0 | 55.45 | 57.27 | 8 | 0
2030 | NYISO_A-F_2_PJM_ROM | NYISO_A-F | PJM_ROM | Internal | Winter | B19 | 700 | 1000 | 0 | 55.31 | 56.1 | 8 | 0
2030 | NYISO_A-F_2_PJM_ROM | NYISO_A-F | PJM_ROM | Internal | Winter | B20 | 935 | 1000 | 0 | 55.31 | 49.31 | 8 | 0
2030 | NYISO_G-I_2_NEISO | NYISO_G-I | NEISO | Internal | Shoulder | B11 | 25 | 600 | 0 | 56.73 | 49.01 | 3 | 0
2030 | NYISO_G-I_2_NEISO | NYISO_G-I | NEISO | Internal | Shoulder | B12 | 200 | 600 | 0 | 52.85 | 49.01 | 3 | 0
2030 | NYISO_G-I_2_NEISO | NYISO_G-I | NEISO | Internal | Shoulder | B13 | 600 | 600 | 0 | 50.92 | 44.51 | 3 | 0
2030 | NYISO_G-I_2_NEISO | NYISO_G-I | NEISO | Internal | Shoulder | B14 | 900 | 600 | 0 | 47.23 | 44.2 | 3 | 0
2030 | NYISO_G-I_2_NEISO | NYISO_G-I | NEISO | Internal | Shoulder | B15 | 1203 | 600 | 0 | 47.2 | 44.2 | 3 | 0
2030 | NYISO_G-I_2_NEISO | NYISO_G-I | NEISO | Internal | Summer | B1 | 10 | 600 | 0.74 | 362.56 | 365.55 | 3 | 0
2030 | NYISO_G-I_2_NEISO | NYISO_G-I | NEISO | Internal | Summer | B2 | 25 | 600 | 0 | 92.1 | 89.11 | 3 | 0
2030 | NYISO_G-I_2_NEISO | NYISO_G-I | NEISO | Internal | Summer | B3 | 75 | 600 | 0 | 65.82 | 67.63 | 3 | 0
2030 | NYISO_G-I_2_NEISO | NYISO_G-I | NEISO | Internal | Summer | B4 | 100 | 600 | 0 | 62.4 | 59.39 | 3 | 0
2030 | NYISO_G-I_2_NEISO | NYISO_G-I | NEISO | Internal | Summer | B5 | 200 | 600 | 0 | 59.8 | 56.8 | 3 | 0
2030 | NYISO_G-I_2_NEISO | NYISO_G-I | NEISO | Internal | Summer | B6 | 300 | 600 | 0 | 52.18 | 47.82 | 3 | 0
2030 | NYISO_G-I_2_NEISO | NYISO_G-I | NEISO | Internal | Summer | B7 | 400 | 600 | 0 | 45.89 | 41.26 | 3 | 0
2030 | NYISO_G-I_2_NEISO | NYISO_G-I | NEISO | Internal | Summer | B8 | 500 | 600 | 0 | 45.89 | 41.26 | 3 | 0
2030 | NYISO_G-I_2_NEISO | NYISO_G-I | NEISO | Internal | Summer | B9 | 800 | 600 | 0 | 45.67 | 40.82 | 3 | 0
2030 | NYISO_G-I_2_NEISO | NYISO_G-I | NEISO | Internal | Summer | B10 | 1262 | 600 | 0 | 43.82 | 40.82 | 3 | 0
2030 | NYISO_G-I_2_NEISO | NYISO_G-I | NEISO | Internal | Winter | B16 | 25 | 600 | 0 | 73.94 | 70.95 | 3 | 0
2030 | NYISO_G-I_2_NEISO | NYISO_G-I | NEISO | Internal | Winter | B17 | 100 | 600 | 0 | 60.13 | 60.55 | 3 | 0
2030 | NYISO_G-I_2_NEISO | NYISO_G-I | NEISO | Internal | Winter | B18 | 400 | 600 | 0 | 55.46 | 54.51 | 3 | 0
2030 | NYISO_G-I_2_NEISO | NYISO_G-I | NEISO | Internal | Winter | B19 | 700 | 600 | 0 | 55.32 | 54.51 | 3 | 0
2030 | NYISO_G-I_2_NEISO | NYISO_G-I | NEISO | Internal | Winter | B20 | 935 | 600 | 0 | 55.32 | 54.51 | 3 | 0
2030 | NYISO_G-I_2_NYISO_A-F | NYISO_G-I | NYISO_A-F | Internal | Shoulder | B11 | 25 | 1999 | 0.18 | 56.73 | 56.72 | 0.01 | 0
2030 | NYISO_G-I_2_NYISO_A-F | NYISO_G-I | NYISO_A-F | Internal | Shoulder | B12 | 200 | 1999 | 0.02 | 52.85 | 52.83 | 0.01 | 0
2030 | NYISO_G-I_2_NYISO_A-F | NYISO_G-I | NYISO_A-F | Internal | Shoulder | B13 | 600 | 1999 | 0 | 50.92 | 50.91 | 0.01 | 0
2030 | NYISO_G-I_2_NYISO_A-F | NYISO_G-I | NYISO_A-F | Internal | Shoulder | B14 | 900 | 1999 | 0 | 47.23 | 47.21 | 0.01 | 0
2030 | NYISO_G-I_2_NYISO_A-F | NYISO_G-I | NYISO_A-F | Internal | Shoulder | B15 | 1203 | 1999 | 933.64 | 47.2 | 47.21 | 0.01 | 0
2030 | NYISO_G-I_2_NYISO_A-F | NYISO_G-I | NYISO_A-F | Internal | Summer | B1 | 10 | 1999 | 0.45 | 362.56 | 362.55 | 0.01 | 0
2030 | NYISO_G-I_2_NYISO_A-F | NYISO_G-I | NYISO_A-F | Internal | Summer | B2 | 25 | 1999 | 0.19 | 92.1 | 92.09 | 0.01 | 0
2030 | NYISO_G-I_2_NYISO_A-F | NYISO_G-I | NYISO_A-F | Internal | Summer | B3 | 75 | 1999 | 0.06 | 65.82 | 65.81 | 0.01 | 0
2030 | NYISO_G-I_2_NYISO_A-F | NYISO_G-I | NYISO_A-F | Internal | Summer | B4 | 100 | 1999 | 0.05 | 62.4 | 62.39 | 0.01 | 0
2030 | NYISO_G-I_2_NYISO_A-F | NYISO_G-I | NYISO_A-F | Internal | Summer | B5 | 200 | 1999 | 0.02 | 59.8 | 59.79 | 0.01 | 0
2030 | NYISO_G-I_2_NYISO_A-F | NYISO_G-I | NYISO_A-F | Internal | Summer | B6 | 300 | 1999 | 0.02 | 52.18 | 52.17 | 0.01 | 0
2030 | NYISO_G-I_2_NYISO_A-F | NYISO_G-I | NYISO_A-F | Internal | Summer | B7 | 400 | 1999 | 0.01 | 45.89 | 45.88 | 0.01 | 0
2030 | NYISO_G-I_2_NYISO_A-F | NYISO_G-I | NYISO_A-F | Internal | Summer | B8 | 500 | 1999 | 0.01 | 45.89 | 45.88 | 0.01 | 0
2030 | NYISO_G-I_2_NYISO_A-F | NYISO_G-I | NYISO_A-F | Internal | Summer | B9 | 800 | 1999 | 0 | 45.67 | 45.66 | 0.01 | 0
2030 | NYISO_G-I_2_NYISO_A-F | NYISO_G-I | NYISO_A-F | Internal | Summer | B10 | 1262 | 1999 | 1999 | 43.82 | 45.66 | 0.01 | 1.82
2030 | NYISO_G-I_2_NYISO_A-F | NYISO_G-I | NYISO_A-F | Internal | Winter | B16 | 25 | 1999 | 0.18 | 73.94 | 73.93 | 0.01 | 0
2030 | NYISO_G-I_2_NYISO_A-F | NYISO_G-I | NYISO_A-F | Internal | Winter | B17 | 100 | 1999 | 0.05 | 60.13 | 60.11 | 0.01 | 0
2030 | NYISO_G-I_2_NYISO_A-F | NYISO_G-I | NYISO_A-F | Internal | Winter | B18 | 400 | 1999 | 0.01 | 55.46 | 55.45 | 0.01 | 0
2030 | NYISO_G-I_2_NYISO_A-F | NYISO_G-I | NYISO_A-F | Internal | Winter | B19 | 700 | 1999 | 0 | 55.32 | 55.31 | 0.01 | 0
2030 | NYISO_G-I_2_NYISO_A-F | NYISO_G-I | NYISO_A-F | Internal | Winter | B20 | 935 | 1999 | 0 | 55.32 | 55.31 | 0.01 | 0
2030 | NYISO_G-I_2_NYISO_J-K | NYISO_G-I | NYISO_J-K | Internal | Shoulder | B11 | 25 | 6130 | 6130 | 56.73 | 63.31 | 0.01 | 6.57
2030 | NYISO_G-I_2_NYISO_J-K | NYISO_G-I | NYISO_J-K | Internal | Shoulder | B12 | 200 | 6130 | 6130 | 52.85 | 63.31 | 0.01 | 10.45
2030 | NYISO_G-I_2_NYISO_J-K | NYISO_G-I | NYISO_J-K | Internal | Shoulder | B13 | 600 | 6130 | 6130 | 50.92 | 63.31 | 0.01 | 12.38
2030 | NYISO_G-I_2_NYISO_J-K | NYISO_G-I | NYISO_J-K | Internal | Shoulder | B14 | 900 | 6130 | 6130 | 47.23 | 47.52 | 0.01 | 0.28
2030 | NYISO_G-I_2_NYISO_J-K | NYISO_G-I | NYISO_J-K | Internal | Shoulder | B15 | 1203 | 6130 | 4826.82 | 47.2 | 47.21 | 0.01 | 0
2030 | NYISO_G-I_2_NYISO_J-K | NYISO_G-I | NYISO_J-K | Internal | Summer | B1 | 10 | 6130 | 4687.72 | 362.56 | 362.57 | 0.01 | 0
2030 | NYISO_G-I_2_NYISO_J-K | NYISO_G-I | NYISO_J-K | Internal | Summer | B2 | 25 | 6130 | 4734.22 | 92.1 | 92.11 | 0.01 | 0
2030 | NYISO_G-I_2_NYISO_J-K | NYISO_G-I | NYISO_J-K | Internal | Summer | B3 | 75 | 6130 | 5927.72 | 65.82 | 65.84 | 0.01 | 0
2030 | NYISO_G-I_2_NYISO_J-K | NYISO_G-I | NYISO_J-K | Internal | Summer | B4 | 100 | 6130 | 3942.77 | 62.4 | 62.42 | 0.01 | 0
2030 | NYISO_G-I_2_NYISO_J-K | NYISO_G-I | NYISO_J-K | Internal | Summer | B5 | 200 | 6130 | 4735.05 | 59.8 | 59.81 | 0.01 | 0
2030 | NYISO_G-I_2_NYISO_J-K | NYISO_G-I | NYISO_J-K | Internal | Summer | B6 | 300 | 6130 | 6130 | 52.18 | 58.34 | 0.01 | 6.15
2030 | NYISO_G-I_2_NYISO_J-K | NYISO_G-I | NYISO_J-K | Internal | Summer | B7 | 400 | 6130 | 6130 | 45.89 | 58.34 | 0.01 | 12.43
2030 | NYISO_G-I_2_NYISO_J-K | NYISO_G-I | NYISO_J-K | Internal | Summer | B8 | 500 | 6130 | 6130 | 45.89 | 58.34 | 0.01 | 12.43
2030 | NYISO_G-I_2_NYISO_J-K | NYISO_G-I | NYISO_J-K | Internal | Summer | B9 | 800 | 6130 | 6130 | 45.67 | 57.27 | 0.01 | 11.59
2030 | NYISO_G-I_2_NYISO_J-K | NYISO_G-I | NYISO_J-K | Internal | Summer | B10 | 1262 | 6130 | 4170.57 | 43.82 | 43.84 | 0.01 | 0
2030 | NYISO_G-I_2_NYISO_J-K | NYISO_G-I | NYISO_J-K | Internal | Winter | B16 | 25 | 6130 | 6130 | 73.94 | 80.71 | 0.01 | 6.76
2030 | NYISO_G-I_2_NYISO_J-K | NYISO_G-I | NYISO_J-K | Internal | Winter | B17 | 100 | 6130 | 6130 | 60.13 | 80.71 | 0.01 | 20.58
2030 | NYISO_G-I_2_NYISO_J-K | NYISO_G-I | NYISO_J-K | Internal | Winter | B18 | 400 | 6130 | 6130 | 55.46 | 80.71 | 0.01 | 25.24
2030 | NYISO_G-I_2_NYISO_J-K | NYISO_G-I | NYISO_J-K | Internal | Winter | B19 | 700 | 6130 | 6130 | 55.32 | 60.9 | 0.01 | 5.57
2030 | NYISO_G-I_2_NYISO_J-K | NYISO_G-I | NYISO_J-K | Internal | Winter | B20 | 935 | 6130 | 6130 | 55.32 | 56.77 | 0.01 | 1.44
2030 | NYISO_G-I_2_PJM_E | NYISO_G-I | PJM_E | Internal | Shoulder | B11 | 25 | 1500 | 1500 | 56.73 | 67.27 | 8 | 2.54
2030 | NYISO_G-I_2_PJM_E | NYISO_G-I | PJM_E | Internal | Shoulder | B12 | 200 | 1500 | 80.56 | 52.85 | 60.85 | 8 | 0
2030 | NYISO_G-I_2_PJM_E | NYISO_G-I | PJM_E | Internal | Shoulder | B13 | 600 | 1500 | 0 | 50.92 | 50.66 | 8 | 0
2030 | NYISO_G-I_2_PJM_E | NYISO_G-I | PJM_E | Internal | Shoulder | B14 | 900 | 1500 | 0 | 47.23 | 50.66 | 8 | 0
2030 | NYISO_G-I_2_PJM_E | NYISO_G-I | PJM_E | Internal | Shoulder | B15 | 1203 | 1500 | 0 | 47.2 | 45.15 | 8 | 0
2030 | NYISO_G-I_2_PJM_E | NYISO_G-I | PJM_E | Internal | Summer | B1 | 10 | 1500 | 1500 | 362.56 | 386.18 | 8 | 15.62
2030 | NYISO_G-I_2_PJM_E | NYISO_G-I | PJM_E | Internal | Summer | B2 | 25 | 1500 | 1500 | 92.1 | 103.79 | 8 | 3.69
2030 | NYISO_G-I_2_PJM_E | NYISO_G-I | PJM_E | Internal | Summer | B3 | 75 | 1500 | 145.15 | 65.82 | 73.82 | 8 | 0
2030 | NYISO_G-I_2_PJM_E | NYISO_G-I | PJM_E | Internal | Summer | B4 | 100 | 1500 | 1500 | 62.4 | 72.64 | 8 | 2.24
2030 | NYISO_G-I_2_PJM_E | NYISO_G-I | PJM_E | Internal | Summer | B5 | 200 | 1500 | 1500 | 59.8 | 68.66 | 8 | 0.86
2030 | NYISO_G-I_2_PJM_E | NYISO_G-I | PJM_E | Internal | Summer | B6 | 300 | 1500 | 434.88 | 52.18 | 60.18 | 8 | 0
2030 | NYISO_G-I_2_PJM_E | NYISO_G-I | PJM_E | Internal | Summer | B7 | 400 | 1500 | 0 | 45.89 | 49.45 | 8 | 0
2030 | NYISO_G-I_2_PJM_E | NYISO_G-I | PJM_E | Internal | Summer | B8 | 500 | 1500 | 0 | 45.89 | 47.86 | 8 | 0
2030 | NYISO_G-I_2_PJM_E | NYISO_G-I | PJM_E | Internal | Summer | B9 | 800 | 1500 | 0 | 45.67 | 44.84 | 8 | 0
2030 | NYISO_G-I_2_PJM_E | NYISO_G-I | PJM_E | Internal | Summer | B10 | 1262 | 1500 | 0 | 43.82 | 41.38 | 8 | 0
2030 | NYISO_G-I_2_PJM_E | NYISO_G-I | PJM_E | Internal | Winter | B16 | 25 | 1500 | 546.54 | 73.94 | 81.94 | 8 | 0
2030 | NYISO_G-I_2_PJM_E | NYISO_G-I | PJM_E | Internal | Winter | B17 | 100 | 1500 | 863.19 | 60.13 | 68.13 | 8 | 0
2030 | NYISO_G-I_2_PJM_E | NYISO_G-I | PJM_E | Internal | Winter | B18 | 400 | 1500 | 0 | 55.46 | 57.28 | 8 | 0
2030 | NYISO_G-I_2_PJM_E | NYISO_G-I | PJM_E | Internal | Winter | B19 | 700 | 1500 | 0 | 55.32 | 56.11 | 8 | 0
2030 | NYISO_G-I_2_PJM_E | NYISO_G-I | PJM_E | Internal | Winter | B20 | 935 | 1500 | 0 | 55.32 | 49.32 | 8 | 0
2030 | NYISO_J-K_2_NEISO | NYISO_J-K | NEISO | Internal | Shoulder | B11 | 25 | 0.01 | 0 | 63.31 | 49.01 | 3 | 0.37
2030 | NYISO_J-K_2_NEISO | NYISO_J-K | NEISO | Internal | Shoulder | B12 | 200 | 0.01 | 0 | 63.31 | 49.01 | 3 | 0.06
2030 | NYISO_J-K_2_NEISO | NYISO_J-K | NEISO | Internal | Shoulder | B13 | 600 | 0.01 | 0 | 63.31 | 44.51 | 3 | 0.02
2030 | NYISO_J-K_2_NEISO | NYISO_J-K | NEISO | Internal | Shoulder | B14 | 900 | 0.01 | 0 | 47.52 | 44.2 | 3 | 0.01
2030 | NYISO_J-K_2_NEISO | NYISO_J-K | NEISO | Internal | Shoulder | B15 | 1203 | 0.01 | 0 | 47.21 | 44.2 | 3 | 0.01
2030 | NYISO_J-K_2_NEISO | NYISO_J-K | NEISO | Internal | Summer | B1 | 10 | 0.01 | 0 | 362.57 | 365.55 | 3 | 1.62
2030 | NYISO_J-K_2_NEISO | NYISO_J-K | NEISO | Internal | Summer | B2 | 25 | 0.01 | 0 | 92.11 | 89.11 | 3 | 0.4
2030 | NYISO_J-K_2_NEISO | NYISO_J-K | NEISO | Internal | Summer | B3 | 75 | 0.01 | 0 | 65.84 | 67.63 | 3 | 0.15
2030 | NYISO_J-K_2_NEISO | NYISO_J-K | NEISO | Internal | Summer | B4 | 100 | 0.01 | 0 | 62.42 | 59.39 | 3 | 0.11
2030 | NYISO_J-K_2_NEISO | NYISO_J-K | NEISO | Internal | Summer | B5 | 200 | 0.01 | 0 | 59.81 | 56.8 | 3 | 0.06
2030 | NYISO_J-K_2_NEISO | NYISO_J-K | NEISO | Internal | Summer | B6 | 300 | 0.01 | 0 | 58.34 | 47.82 | 3 | 0.04
2030 | NYISO_J-K_2_NEISO | NYISO_J-K | NEISO | Internal | Summer | B7 | 400 | 0.01 | 0 | 58.34 | 41.26 | 3 | 0.03
2030 | NYISO_J-K_2_NEISO | NYISO_J-K | NEISO | Internal | Summer | B8 | 500 | 0.01 | 0 | 58.34 | 41.26 | 3 | 0.02
2030 | NYISO_J-K_2_NEISO | NYISO_J-K | NEISO | Internal | Summer | B9 | 800 | 0.01 | 0 | 57.27 | 40.82 | 3 | 0.01
2030 | NYISO_J-K_2_NEISO | NYISO_J-K | NEISO | Internal | Summer | B10 | 1262 | 0.01 | 0 | 43.84 | 40.82 | 3 | 0.01
2030 | NYISO_J-K_2_NEISO | NYISO_J-K | NEISO | Internal | Winter | B16 | 25 | 0.01 | 0 | 80.71 | 70.95 | 3 | 0.38
2030 | NYISO_J-K_2_NEISO | NYISO_J-K | NEISO | Internal | Winter | B17 | 100 | 0.01 | 0 | 80.71 | 60.55 | 3 | 0.1
2030 | NYISO_J-K_2_NEISO | NYISO_J-K | NEISO | Internal | Winter | B18 | 400 | 0.01 | 0 | 80.71 | 54.51 | 3 | 0.03
2030 | NYISO_J-K_2_NEISO | NYISO_J-K | NEISO | Internal | Winter | B19 | 700 | 0.01 | 0 | 60.9 | 54.51 | 3 | 0.02
2030 | NYISO_J-K_2_NEISO | NYISO_J-K | NEISO | Internal | Winter | B20 | 935 | 0.01 | 0 | 56.77 | 54.51 | 3 | 0.01
2030 | NYISO_J-K_2_NYISO_G-I | NYISO_J-K | NYISO_G-I | Internal | Shoulder | B11 | 25 | 1999 | 0 | 63.31 | 56.73 | 0.01 | 0
2030 | NYISO_J-K_2_NYISO_G-I | NYISO_J-K | NYISO_G-I | Internal | Shoulder | B12 | 200 | 1999 | 0 | 63.31 | 52.85 | 0.01 | 0
2030 | NYISO_J-K_2_NYISO_G-I | NYISO_J-K | NYISO_G-I | Internal | Shoulder | B13 | 600 | 1999 | 0 | 63.31 | 50.92 | 0.01 | 0
2030 | NYISO_J-K_2_NYISO_G-I | NYISO_J-K | NYISO_G-I | Internal | Shoulder | B14 | 900 | 1999 | 0 | 47.52 | 47.23 | 0.01 | 0
2030 | NYISO_J-K_2_NYISO_G-I | NYISO_J-K | NYISO_G-I | Internal | Shoulder | B15 | 1203 | 1999 | 0 | 47.21 | 47.2 | 0.01 | 0
2030 | NYISO_J-K_2_NYISO_G-I | NYISO_J-K | NYISO_G-I | Internal | Summer | B1 | 10 | 1999 | 0.44 | 362.57 | 362.56 | 0.01 | 0
2030 | NYISO_J-K_2_NYISO_G-I | NYISO_J-K | NYISO_G-I | Internal | Summer | B2 | 25 | 1999 | 0.18 | 92.11 | 92.1 | 0.01 | 0
2030 | NYISO_J-K_2_NYISO_G-I | NYISO_J-K | NYISO_G-I | Internal | Summer | B3 | 75 | 1999 | 0.06 | 65.84 | 65.82 | 0.01 | 0
2030 | NYISO_J-K_2_NYISO_G-I | NYISO_J-K | NYISO_G-I | Internal | Summer | B4 | 100 | 1999 | 0.05 | 62.42 | 62.4 | 0.01 | 0
2030 | NYISO_J-K_2_NYISO_G-I | NYISO_J-K | NYISO_G-I | Internal | Summer | B5 | 200 | 1999 | 0.02 | 59.81 | 59.8 | 0.01 | 0
2030 | NYISO_J-K_2_NYISO_G-I | NYISO_J-K | NYISO_G-I | Internal | Summer | B6 | 300 | 1999 | 0 | 58.34 | 52.18 | 0.01 | 0
2030 | NYISO_J-K_2_NYISO_G-I | NYISO_J-K | NYISO_G-I | Internal | Summer | B7 | 400 | 1999 | 0 | 58.34 | 45.89 | 0.01 | 0
2030 | NYISO_J-K_2_NYISO_G-I | NYISO_J-K | NYISO_G-I | Internal | Summer | B8 | 500 | 1999 | 0 | 58.34 | 45.89 | 0.01 | 0
2030 | NYISO_J-K_2_NYISO_G-I | NYISO_J-K | NYISO_G-I | Internal | Summer | B9 | 800 | 1999 | 0 | 57.27 | 45.67 | 0.01 | 0
2030 | NYISO_J-K_2_NYISO_G-I | NYISO_J-K | NYISO_G-I | Internal | Summer | B10 | 1262 | 1999 | 0 | 43.84 | 43.82 | 0.01 | 0
2030 | NYISO_J-K_2_NYISO_G-I | NYISO_J-K | NYISO_G-I | Internal | Winter | B16 | 25 | 1999 | 0 | 80.71 | 73.94 | 0.01 | 0
2030 | NYISO_J-K_2_NYISO_G-I | NYISO_J-K | NYISO_G-I | Internal | Winter | B17 | 100 | 1999 | 0 | 80.71 | 60.13 | 0.01 | 0
2030 | NYISO_J-K_2_NYISO_G-I | NYISO_J-K | NYISO_G-I | Internal | Winter | B18 | 400 | 1999 | 0 | 80.71 | 55.46 | 0.01 | 0
2030 | NYISO_J-K_2_NYISO_G-I | NYISO_J-K | NYISO_G-I | Internal | Winter | B19 | 700 | 1999 | 0 | 60.9 | 55.32 | 0.01 | 0
2030 | NYISO_J-K_2_NYISO_G-I | NYISO_J-K | NYISO_G-I | Internal | Winter | B20 | 935 | 1999 | 0 | 56.77 | 55.32 | 0.01 | 0
2030 | NYISO_J-K_2_PJM_E | NYISO_J-K | PJM_E | Internal | Shoulder | B11 | 25 | 0.01 | 0 | 63.31 | 67.27 | 8 | 0.39
2030 | NYISO_J-K_2_PJM_E | NYISO_J-K | PJM_E | Internal | Shoulder | B12 | 200 | 0.01 | 0 | 63.31 | 60.85 | 8 | 0.06
2030 | NYISO_J-K_2_PJM_E | NYISO_J-K | PJM_E | Internal | Shoulder | B13 | 600 | 0.01 | 0 | 63.31 | 50.66 | 8 | 0.02
2030 | NYISO_J-K_2_PJM_E | NYISO_J-K | PJM_E | Internal | Shoulder | B14 | 900 | 0.01 | 0 | 47.52 | 50.66 | 8 | 0.01
2030 | NYISO_J-K_2_PJM_E | NYISO_J-K | PJM_E | Internal | Shoulder | B15 | 1203 | 0.01 | 0 | 47.21 | 45.15 | 8 | 0.01
2030 | NYISO_J-K_2_PJM_E | NYISO_J-K | PJM_E | Internal | Summer | B1 | 10 | 0.01 | 0 | 362.57 | 386.18 | 8 | 16.5
2030 | NYISO_J-K_2_PJM_E | NYISO_J-K | PJM_E | Internal | Summer | B2 | 25 | 0.01 | 0 | 92.11 | 103.79 | 8 | 4.07
2030 | NYISO_J-K_2_PJM_E | NYISO_J-K | PJM_E | Internal | Summer | B3 | 75 | 0.01 | 0 | 65.84 | 73.82 | 8 | 0.23
2030 | NYISO_J-K_2_PJM_E | NYISO_J-K | PJM_E | Internal | Summer | B4 | 100 | 0.01 | 0 | 62.42 | 72.64 | 8 | 2.34
2030 | NYISO_J-K_2_PJM_E | NYISO_J-K | PJM_E | Internal | Summer | B5 | 200 | 0.01 | 0 | 59.81 | 68.66 | 8 | 0.91
2030 | NYISO_J-K_2_PJM_E | NYISO_J-K | PJM_E | Internal | Summer | B6 | 300 | 0.01 | 0 | 58.34 | 60.18 | 8 | 0.04
2030 | NYISO_J-K_2_PJM_E | NYISO_J-K | PJM_E | Internal | Summer | B7 | 400 | 0.01 | 0 | 58.34 | 49.45 | 8 | 0.03
2030 | NYISO_J-K_2_PJM_E | NYISO_J-K | PJM_E | Internal | Summer | B8 | 500 | 0.01 | 0 | 58.34 | 47.86 | 8 | 0.02
2030 | NYISO_J-K_2_PJM_E | NYISO_J-K | PJM_E | Internal | Summer | B9 | 800 | 0.01 | 0 | 57.27 | 44.84 | 8 | 0.01
2030 | NYISO_J-K_2_PJM_E | NYISO_J-K | PJM_E | Internal | Summer | B10 | 1262 | 0.01 | 0 | 43.84 | 41.38 | 8 | 0.01
2030 | NYISO_J-K_2_PJM_E | NYISO_J-K | PJM_E | Internal | Winter | B16 | 25 | 0.01 | 0 | 80.71 | 81.94 | 8 | 0.39
2030 | NYISO_J-K_2_PJM_E | NYISO_J-K | PJM_E | Internal | Winter | B17 | 100 | 0.01 | 0 | 80.71 | 68.13 | 8 | 0.11
2030 | NYISO_J-K_2_PJM_E | NYISO_J-K | PJM_E | Internal | Winter | B18 | 400 | 0.01 | 0 | 80.71 | 57.28 | 8 | 0.03
2030 | NYISO_J-K_2_PJM_E | NYISO_J-K | PJM_E | Internal | Winter | B19 | 700 | 0.01 | 0 | 60.9 | 56.11 | 8 | 0.02
2030 | NYISO_J-K_2_PJM_E | NYISO_J-K | PJM_E | Internal | Winter | B20 | 935 | 0.01 | 0 | 56.77 | 49.32 | 8 | 0.01
2030 | PJM_E_2_NYISO_G-I | PJM_E | NYISO_G-I | Internal | Shoulder | B11 | 25 | 500 | 0 | 67.27 | 56.73 | 6 | 0
2030 | PJM_E_2_NYISO_G-I | PJM_E | NYISO_G-I | Internal | Shoulder | B12 | 200 | 500 | 0 | 60.85 | 52.85 | 6 | 0
2030 | PJM_E_2_NYISO_G-I | PJM_E | NYISO_G-I | Internal | Shoulder | B13 | 600 | 500 | 0 | 50.66 | 50.92 | 6 | 0
2030 | PJM_E_2_NYISO_G-I | PJM_E | NYISO_G-I | Internal | Shoulder | B14 | 900 | 500 | 0 | 50.66 | 47.23 | 6 | 0
2030 | PJM_E_2_NYISO_G-I | PJM_E | NYISO_G-I | Internal | Shoulder | B15 | 1203 | 500 | 0 | 45.15 | 47.2 | 6 | 0
2030 | PJM_E_2_NYISO_G-I | PJM_E | NYISO_G-I | Internal | Summer | B1 | 10 | 500 | 0 | 386.18 | 362.56 | 6 | 0
2030 | PJM_E_2_NYISO_G-I | PJM_E | NYISO_G-I | Internal | Summer | B2 | 25 | 500 | 0 | 103.79 | 92.1 | 6 | 0
2030 | PJM_E_2_NYISO_G-I | PJM_E | NYISO_G-I | Internal | Summer | B3 | 75 | 500 | 0 | 73.82 | 65.82 | 6 | 0
2030 | PJM_E_2_NYISO_G-I | PJM_E | NYISO_G-I | Internal | Summer | B4 | 100 | 500 | 0 | 72.64 | 62.4 | 6 | 0
2030 | PJM_E_2_NYISO_G-I | PJM_E | NYISO_G-I | Internal | Summer | B5 | 200 | 500 | 0 | 68.66 | 59.8 | 6 | 0
2030 | PJM_E_2_NYISO_G-I | PJM_E | NYISO_G-I | Internal | Summer | B6 | 300 | 500 | 0 | 60.18 | 52.18 | 6 | 0
2030 | PJM_E_2_NYISO_G-I | PJM_E | NYISO_G-I | Internal | Summer | B7 | 400 | 500 | 0 | 49.45 | 45.89 | 6 | 0
2030 | PJM_E_2_NYISO_G-I | PJM_E | NYISO_G-I | Internal | Summer | B8 | 500 | 500 | 0 | 47.86 | 45.89 | 6 | 0
2030 | PJM_E_2_NYISO_G-I | PJM_E | NYISO_G-I | Internal | Summer | B9 | 800 | 500 | 0 | 44.84 | 45.67 | 6 | 0
2030 | PJM_E_2_NYISO_G-I | PJM_E | NYISO_G-I | Internal | Summer | B10 | 1262 | 500 | 0 | 41.38 | 43.82 | 6 | 0
2030 | PJM_E_2_NYISO_G-I | PJM_E | NYISO_G-I | Internal | Winter | B16 | 25 | 500 | 0 | 81.94 | 73.94 | 6 | 0
2030 | PJM_E_2_NYISO_G-I | PJM_E | NYISO_G-I | Internal | Winter | B17 | 100 | 500 | 0 | 68.13 | 60.13 | 6 | 0
2030 | PJM_E_2_NYISO_G-I | PJM_E | NYISO_G-I | Internal | Winter | B18 | 400 | 500 | 0 | 57.28 | 55.46 | 6 | 0
2030 | PJM_E_2_NYISO_G-I | PJM_E | NYISO_G-I | Internal | Winter | B19 | 700 | 500 | 0 | 56.11 | 55.32 | 6 | 0
2030 | PJM_E_2_NYISO_G-I | PJM_E | NYISO_G-I | Internal | Winter | B20 | 935 | 500 | 26.91 | 49.32 | 55.32 | 6 | 0
2030 | PJM_E_2_NYISO_J-K | PJM_E | NYISO_J-K | Internal | Shoulder | B11 | 25 | 330 | 0 | 67.27 | 63.31 | 6 | 0
2030 | PJM_E_2_NYISO_J-K | PJM_E | NYISO_J-K | Internal | Shoulder | B12 | 200 | 330 | 0 | 60.85 | 63.31 | 6 | 0
2030 | PJM_E_2_NYISO_J-K | PJM_E | NYISO_J-K | Internal | Shoulder | B13 | 600 | 330 | 330 | 50.66 | 63.31 | 6 | 6.65
2030 | PJM_E_2_NYISO_J-K | PJM_E | NYISO_J-K | Internal | Shoulder | B14 | 900 | 330 | 0 | 50.66 | 47.52 | 6 | 0
2030 | PJM_E_2_NYISO_J-K | PJM_E | NYISO_J-K | Internal | Shoulder | B15 | 1203 | 330 | 0 | 45.15 | 47.21 | 6 | 0
2030 | PJM_E_2_NYISO_J-K | PJM_E | NYISO_J-K | Internal | Summer | B1 | 10 | 330 | 0 | 386.18 | 362.57 | 6 | 0
2030 | PJM_E_2_NYISO_J-K | PJM_E | NYISO_J-K | Internal | Summer | B2 | 25 | 330 | 0 | 103.79 | 92.11 | 6 | 0
2030 | PJM_E_2_NYISO_J-K | PJM_E | NYISO_J-K | Internal | Summer | B3 | 75 | 330 | 0 | 73.82 | 65.84 | 6 | 0
2030 | PJM_E_2_NYISO_J-K | PJM_E | NYISO_J-K | Internal | Summer | B4 | 100 | 330 | 0 | 72.64 | 62.42 | 6 | 0
2030 | PJM_E_2_NYISO_J-K | PJM_E | NYISO_J-K | Internal | Summer | B5 | 200 | 330 | 0 | 68.66 | 59.81 | 6 | 0
2030 | PJM_E_2_NYISO_J-K | PJM_E | NYISO_J-K | Internal | Summer | B6 | 300 | 330 | 0 | 60.18 | 58.34 | 6 | 0
2030 | PJM_E_2_NYISO_J-K | PJM_E | NYISO_J-K | Internal | Summer | B7 | 400 | 330 | 330 | 49.45 | 58.34 | 6 | 2.89
2030 | PJM_E_2_NYISO_J-K | PJM_E | NYISO_J-K | Internal | Summer | B8 | 500 | 330 | 330 | 47.86 | 58.34 | 6 | 4.48
2030 | PJM_E_2_NYISO_J-K | PJM_E | NYISO_J-K | Internal | Summer | B9 | 800 | 330 | 330 | 44.84 | 57.27 | 6 | 6.43
2030 | PJM_E_2_NYISO_J-K | PJM_E | NYISO_J-K | Internal | Summer | B10 | 1262 | 330 | 0 | 41.38 | 43.84 | 6 | 0
2030 | PJM_E_2_NYISO_J-K | PJM_E | NYISO_J-K | Internal | Winter | B16 | 25 | 330 | 0 | 81.94 | 80.71 | 6 | 0
2030 | PJM_E_2_NYISO_J-K | PJM_E | NYISO_J-K | Internal | Winter | B17 | 100 | 330 | 330 | 68.13 | 80.71 | 6 | 6.59
2030 | PJM_E_2_NYISO_J-K | PJM_E | NYISO_J-K | Internal | Winter | B18 | 400 | 330 | 330 | 57.28 | 80.71 | 6 | 17.43
2030 | PJM_E_2_NYISO_J-K | PJM_E | NYISO_J-K | Internal | Winter | B19 | 700 | 330 | 0 | 56.11 | 60.9 | 6 | 0
2030 | PJM_E_2_NYISO_J-K | PJM_E | NYISO_J-K | Internal | Winter | B20 | 935 | 330 | 330 | 49.32 | 56.77 | 6 | 1.45
2030 | PJM_E_2_PJM_ROM | PJM_E | PJM_ROM | Internal | Shoulder | B11 | 25 | 8000 | 590.79 | 67.27 | 67.28 | 0.01 | 0
2030 | PJM_E_2_PJM_ROM | PJM_E | PJM_ROM | Internal | Shoulder | B12 | 200 | 8000 | 0.03 | 60.85 | 60.83 | 0.01 | 0
2030 | PJM_E_2_PJM_ROM | PJM_E | PJM_ROM | Internal | Shoulder | B13 | 600 | 8000 | 0 | 50.66 | 50.65 | 0.01 | 0
2030 | PJM_E_2_PJM_ROM | PJM_E | PJM_ROM | Internal | Shoulder | B14 | 900 | 8000 | 0 | 50.66 | 50.65 | 0.01 | 0
2030 | PJM_E_2_PJM_ROM | PJM_E | PJM_ROM | Internal | Shoulder | B15 | 1203 | 8000 | 0 | 45.15 | 45.14 | 0.01 | 0
2030 | PJM_E_2_PJM_ROM | PJM_E | PJM_ROM | Internal | Summer | B1 | 10 | 8000 | 0.47 | 386.18 | 386.17 | 0.01 | 0
2030 | PJM_E_2_PJM_ROM | PJM_E | PJM_ROM | Internal | Summer | B2 | 25 | 8000 | 0.19 | 103.79 | 103.78 | 0.01 | 0
2030 | PJM_E_2_PJM_ROM | PJM_E | PJM_ROM | Internal | Summer | B3 | 75 | 8000 | 0.07 | 73.82 | 73.81 | 0.01 | 0
2030 | PJM_E_2_PJM_ROM | PJM_E | PJM_ROM | Internal | Summer | B4 | 100 | 8000 | 0.05 | 72.64 | 72.63 | 0.01 | 0
2030 | PJM_E_2_PJM_ROM | PJM_E | PJM_ROM | Internal | Summer | B5 | 200 | 8000 | 0.03 | 68.66 | 68.64 | 0.01 | 0
2030 | PJM_E_2_PJM_ROM | PJM_E | PJM_ROM | Internal | Summer | B6 | 300 | 8000 | 0.02 | 60.18 | 60.17 | 0.01 | 0
2030 | PJM_E_2_PJM_ROM | PJM_E | PJM_ROM | Internal | Summer | B7 | 400 | 8000 | 0.01 | 49.45 | 49.44 | 0.01 | 0
2030 | PJM_E_2_PJM_ROM | PJM_E | PJM_ROM | Internal | Summer | B8 | 500 | 8000 | 0.01 | 47.86 | 47.85 | 0.01 | 0
2030 | PJM_E_2_PJM_ROM | PJM_E | PJM_ROM | Internal | Summer | B9 | 800 | 8000 | 0 | 44.84 | 44.83 | 0.01 | 0
2030 | PJM_E_2_PJM_ROM | PJM_E | PJM_ROM | Internal | Summer | B10 | 1262 | 8000 | 0 | 41.38 | 41.37 | 0.01 | 0
2030 | PJM_E_2_PJM_ROM | PJM_E | PJM_ROM | Internal | Winter | B16 | 25 | 8000 | 0.19 | 81.94 | 81.93 | 0.01 | 0
2030 | PJM_E_2_PJM_ROM | PJM_E | PJM_ROM | Internal | Winter | B17 | 100 | 8000 | 0.05 | 68.13 | 68.11 | 0.01 | 0
2030 | PJM_E_2_PJM_ROM | PJM_E | PJM_ROM | Internal | Winter | B18 | 400 | 8000 | 0.01 | 57.28 | 57.27 | 0.01 | 0
2030 | PJM_E_2_PJM_ROM | PJM_E | PJM_ROM | Internal | Winter | B19 | 700 | 8000 | 0 | 56.11 | 56.1 | 0.01 | 0
2030 | PJM_E_2_PJM_ROM | PJM_E | PJM_ROM | Internal | Winter | B20 | 935 | 8000 | 0 | 49.32 | 49.31 | 0.01 | 0
2030 | PJM_ROR_2_MISO_IN | PJM_ROR | MISO_IN | Internal | Shoulder | B11 | 25 | 909 | 0.43 | 67.27 | 69.26 | 2 | 0
2030 | PJM_ROR_2_MISO_IN | PJM_ROR | MISO_IN | Internal | Shoulder | B12 | 200 | 909 | 0 | 58.25 | 58.39 | 2 | 0
2030 | PJM_ROR_2_MISO_IN | PJM_ROR | MISO_IN | Internal | Shoulder | B13 | 600 | 909 | 0.02 | 49.43 | 51.42 | 2 | 0
2030 | PJM_ROR_2_MISO_IN | PJM_ROR | MISO_IN | Internal | Shoulder | B14 | 900 | 909 | 0 | 45.43 | 46.8 | 2 | 0
2030 | PJM_ROR_2_MISO_IN | PJM_ROR | MISO_IN | Internal | Shoulder | B15 | 1203 | 909 | 0 | 41.91 | 42.01 | 2 | 0
2030 | PJM_ROR_2_MISO_IN | PJM_ROR | MISO_IN | Internal | Summer | B1 | 10 | 909 | 0.8 | 114.9 | 116.88 | 2 | 0
2030 | PJM_ROR_2_MISO_IN | PJM_ROR | MISO_IN | Internal | Summer | B2 | 25 | 909 | 0.28 | 78.73 | 80.72 | 2 | 0
2030 | PJM_ROR_2_MISO_IN | PJM_ROR | MISO_IN | Internal | Summer | B3 | 75 | 909 | 0 | 73.8 | 74.99 | 2 | 0
2030 | PJM_ROR_2_MISO_IN | PJM_ROR | MISO_IN | Internal | Summer | B4 | 100 | 909 | 0 | 72.62 | 72.48 | 2 | 0
2030 | PJM_ROR_2_MISO_IN | PJM_ROR | MISO_IN | Internal | Summer | B5 | 200 | 909 | 0.05 | 68.63 | 70.62 | 2 | 0
2030 | PJM_ROR_2_MISO_IN | PJM_ROR | MISO_IN | Internal | Summer | B6 | 300 | 909 | 0 | 56.23 | 56.67 | 2 | 0
2030 | PJM_ROR_2_MISO_IN | PJM_ROR | MISO_IN | Internal | Summer | B7 | 400 | 909 | 0.02 | 45.53 | 47.52 | 2 | 0
2030 | PJM_ROR_2_MISO_IN | PJM_ROR | MISO_IN | Internal | Summer | B8 | 500 | 909 | 0 | 42.13 | 43.49 | 2 | 0
2030 | PJM_ROR_2_MISO_IN | PJM_ROR | MISO_IN | Internal | Summer | B9 | 800 | 909 | 0 | 40.39 | 40.62 | 2 | 0
2030 | PJM_ROR_2_MISO_IN | PJM_ROR | MISO_IN | Internal | Summer | B10 | 1262 | 909 | 0 | 40.39 | 40.62 | 2 | 0
2030 | PJM_ROR_2_MISO_IN | PJM_ROR | MISO_IN | Internal | Winter | B16 | 25 | 909 | 0 | 81.92 | 79.93 | 2 | 0
2030 | PJM_ROR_2_MISO_IN | PJM_ROR | MISO_IN | Internal | Winter | B17 | 100 | 909 | 0 | 63.86 | 61.85 | 2 | 0
2030 | PJM_ROR_2_MISO_IN | PJM_ROR | MISO_IN | Internal | Winter | B18 | 400 | 909 | 0.02 | 52.51 | 54.49 | 2 | 0
2030 | PJM_ROR_2_MISO_IN | PJM_ROR | MISO_IN | Internal | Winter | B19 | 700 | 909 | 0 | 48.86 | 47.4 | 2 | 0
2030 | PJM_ROR_2_MISO_IN | PJM_ROR | MISO_IN | Internal | Winter | B20 | 935 | 909 | 0 | 44.97 | 44.63 | 2 | 0
2030 | PJM_ROR_2_MISO_MI | PJM_ROR | MISO_MI | Internal | Shoulder | B11 | 25 | 1305 | 1029.4 | 67.27 | 69.27 | 2 | 0
2030 | PJM_ROR_2_MISO_MI | PJM_ROR | MISO_MI | Internal | Shoulder | B12 | 200 | 1305 | 0 | 58.25 | 58.4 | 2 | 0
2030 | PJM_ROR_2_MISO_MI | PJM_ROR | MISO_MI | Internal | Shoulder | B13 | 600 | 1305 | 935.32 | 49.43 | 51.43 | 2 | 0
2030 | PJM_ROR_2_MISO_MI | PJM_ROR | MISO_MI | Internal | Shoulder | B14 | 900 | 1305 | 0 | 45.43 | 47.25 | 2 | 0
2030 | PJM_ROR_2_MISO_MI | PJM_ROR | MISO_MI | Internal | Shoulder | B15 | 1203 | 1305 | 0 | 41.91 | 42.02 | 2 | 0
2030 | PJM_ROR_2_MISO_MI | PJM_ROR | MISO_MI | Internal | Summer | B1 | 10 | 1305 | 627.95 | 114.9 | 116.9 | 2 | 0
2030 | PJM_ROR_2_MISO_MI | PJM_ROR | MISO_MI | Internal | Summer | B2 | 25 | 1305 | 56.69 | 78.73 | 80.73 | 2 | 0
2030 | PJM_ROR_2_MISO_MI | PJM_ROR | MISO_MI | Internal | Summer | B3 | 75 | 1305 | 0 | 73.8 | 75 | 2 | 0
2030 | PJM_ROR_2_MISO_MI | PJM_ROR | MISO_MI | Internal | Summer | B4 | 100 | 1305 | 0 | 72.62 | 72.49 | 2 | 0
2030 | PJM_ROR_2_MISO_MI | PJM_ROR | MISO_MI | Internal | Summer | B5 | 200 | 1305 | 675.7 | 68.63 | 70.63 | 2 | 0
2030 | PJM_ROR_2_MISO_MI | PJM_ROR | MISO_MI | Internal | Summer | B6 | 300 | 1305 | 0 | 56.23 | 56.69 | 2 | 0
2030 | PJM_ROR_2_MISO_MI | PJM_ROR | MISO_MI | Internal | Summer | B7 | 400 | 1305 | 366.7 | 45.53 | 47.53 | 2 | 0
2030 | PJM_ROR_2_MISO_MI | PJM_ROR | MISO_MI | Internal | Summer | B8 | 500 | 1305 | 0.05 | 42.13 | 44.12 | 2 | 0
2030 | PJM_ROR_2_MISO_MI | PJM_ROR | MISO_MI | Internal | Summer | B9 | 800 | 1305 | 396.11 | 40.39 | 42.39 | 2 | 0
2030 | PJM_ROR_2_MISO_MI | PJM_ROR | MISO_MI | Internal | Summer | B10 | 1262 | 1305 | 0 | 40.39 | 40.73 | 2 | 0
2030 | PJM_ROR_2_MISO_MI | PJM_ROR | MISO_MI | Internal | Winter | B16 | 25 | 1305 | 0 | 81.92 | 79.92 | 2 | 0
2030 | PJM_ROR_2_MISO_MI | PJM_ROR | MISO_MI | Internal | Winter | B17 | 100 | 1305 | 0 | 63.86 | 61.86 | 2 | 0
2030 | PJM_ROR_2_MISO_MI | PJM_ROR | MISO_MI | Internal | Winter | B18 | 400 | 1305 | 101.84 | 52.51 | 54.51 | 2 | 0
2030 | PJM_ROR_2_MISO_MI | PJM_ROR | MISO_MI | Internal | Winter | B19 | 700 | 1305 | 0 | 48.86 | 47.57 | 2 | 0
2030 | PJM_ROR_2_MISO_MI | PJM_ROR | MISO_MI | Internal | Winter | B20 | 935 | 1305 | 0 | 44.97 | 44.64 | 2 | 0
2030 | PJM_ROR_2_MISO_MO-IL | PJM_ROR | MISO_MO-IL | Internal | Shoulder | B11 | 25 | 1111 | 1111 | 67.27 | 77.6 | 2 | 8.33
2030 | PJM_ROR_2_MISO_MO-IL | PJM_ROR | MISO_MO-IL | Internal | Shoulder | B12 | 200 | 1111 | 0 | 58.25 | 58.4 | 2 | 0
2030 | PJM_ROR_2_MISO_MO-IL | PJM_ROR | MISO_MO-IL | Internal | Shoulder | B13 | 600 | 1111 | 609.33 | 49.43 | 51.43 | 2 | 0
2030 | PJM_ROR_2_MISO_MO-IL | PJM_ROR | MISO_MO-IL | Internal | Shoulder | B14 | 900 | 1111 | 0 | 45.43 | 46.81 | 2 | 0
2030 | PJM_ROR_2_MISO_MO-IL | PJM_ROR | MISO_MO-IL | Internal | Shoulder | B15 | 1203 | 1111 | 0 | 41.91 | 42.02 | 2 | 0
2030 | PJM_ROR_2_MISO_MO-IL | PJM_ROR | MISO_MO-IL | Internal | Summer | B1 | 10 | 1111 | 741.5 | 114.9 | 116.9 | 2 | 0
2030 | PJM_ROR_2_MISO_MO-IL | PJM_ROR | MISO_MO-IL | Internal | Summer | B2 | 25 | 1111 | 74.52 | 78.73 | 80.73 | 2 | 0
2030 | PJM_ROR_2_MISO_MO-IL | PJM_ROR | MISO_MO-IL | Internal | Summer | B3 | 75 | 1111 | 0 | 73.8 | 75 | 2 | 0
2030 | PJM_ROR_2_MISO_MO-IL | PJM_ROR | MISO_MO-IL | Internal | Summer | B4 | 100 | 1111 | 607.39 | 72.62 | 74.62 | 2 | 0
2030 | PJM_ROR_2_MISO_MO-IL | PJM_ROR | MISO_MO-IL | Internal | Summer | B5 | 200 | 1111 | 924.72 | 68.63 | 70.63 | 2 | 0
2030 | PJM_ROR_2_MISO_MO-IL | PJM_ROR | MISO_MO-IL | Internal | Summer | B6 | 300 | 1111 | 1111 | 56.23 | 63.81 | 2 | 5.58
2030 | PJM_ROR_2_MISO_MO-IL | PJM_ROR | MISO_MO-IL | Internal | Summer | B7 | 400 | 1111 | 893.39 | 45.53 | 47.53 | 2 | 0
2030 | PJM_ROR_2_MISO_MO-IL | PJM_ROR | MISO_MO-IL | Internal | Summer | B8 | 500 | 1111 | 0 | 42.13 | 43.5 | 2 | 0
2030 | PJM_ROR_2_MISO_MO-IL | PJM_ROR | MISO_MO-IL | Internal | Summer | B9 | 800 | 1111 | 0 | 40.39 | 40.63 | 2 | 0
2030 | PJM_ROR_2_MISO_MO-IL | PJM_ROR | MISO_MO-IL | Internal | Summer | B10 | 1262 | 1111 | 0 | 40.39 | 40.63 | 2 | 0
2030 | PJM_ROR_2_MISO_MO-IL | PJM_ROR | MISO_MO-IL | Internal | Winter | B16 | 25 | 1111 | 0 | 81.92 | 79.94 | 2 | 0
2030 | PJM_ROR_2_MISO_MO-IL | PJM_ROR | MISO_MO-IL | Internal | Winter | B17 | 100 | 1111 | 0 | 63.86 | 61.86 | 2 | 0
2030 | PJM_ROR_2_MISO_MO-IL | PJM_ROR | MISO_MO-IL | Internal | Winter | B18 | 400 | 1111 | 73.5 | 52.51 | 54.51 | 2 | 0
2030 | PJM_ROR_2_MISO_MO-IL | PJM_ROR | MISO_MO-IL | Internal | Winter | B19 | 700 | 1111 | 0 | 48.86 | 47.41 | 2 | 0
2030 | PJM_ROR_2_MISO_MO-IL | PJM_ROR | MISO_MO-IL | Internal | Winter | B20 | 935 | 1111 | 0 | 44.97 | 44.61 | 2 | 0
2030 | PJM_ROR_2_MISO_W | PJM_ROR | MISO_W | Internal | Shoulder | B11 | 25 | 709 | 709 | 67.27 | 78.98 | 2 | 9.71
2030 | PJM_ROR_2_MISO_W | PJM_ROR | MISO_W | Internal | Shoulder | B12 | 200 | 709 | 709 | 58.25 | 63.4 | 2 | 3.15
2030 | PJM_ROR_2_MISO_W | PJM_ROR | MISO_W | Internal | Shoulder | B13 | 600 | 709 | 709 | 49.43 | 54.38 | 2 | 2.95
2030 | PJM_ROR_2_MISO_W | PJM_ROR | MISO_W | Internal | Shoulder | B14 | 900 | 709 | 709 | 45.43 | 50.87 | 2 | 3.43
2030 | PJM_ROR_2_MISO_W | PJM_ROR | MISO_W | Internal | Shoulder | B15 | 1203 | 709 | 709 | 41.91 | 47.86 | 2 | 3.96
2030 | PJM_ROR_2_MISO_W | PJM_ROR | MISO_W | Internal | Summer | B1 | 10 | 709 | 709 | 114.9 | 121.9 | 2 | 5
2030 | PJM_ROR_2_MISO_W | PJM_ROR | MISO_W | Internal | Summer | B2 | 25 | 709 | 709 | 78.73 | 93.74 | 2 | 13.01
2030 | PJM_ROR_2_MISO_W | PJM_ROR | MISO_W | Internal | Summer | B3 | 75 | 709 | 709 | 73.8 | 91.67 | 2 | 15.87
2030 | PJM_ROR_2_MISO_W | PJM_ROR | MISO_W | Internal | Summer | B4 | 100 | 709 | 709 | 72.62 | 82.19 | 2 | 7.57
2030 | PJM_ROR_2_MISO_W | PJM_ROR | MISO_W | Internal | Summer | B5 | 200 | 709 | 709 | 68.63 | 78.62 | 2 | 7.99
2030 | PJM_ROR_2_MISO_W | PJM_ROR | MISO_W | Internal | Summer | B6 | 300 | 709 | 709 | 56.23 | 75.99 | 2 | 17.76
2030 | PJM_ROR_2_MISO_W | PJM_ROR | MISO_W | Internal | Summer | B7 | 400 | 709 | 709 | 45.53 | 59.28 | 2 | 11.75
2030 | PJM_ROR_2_MISO_W | PJM_ROR | MISO_W | Internal | Summer | B8 | 500 | 709 | 709 | 42.13 | 45.98 | 2 | 1.85
2030 | PJM_ROR_2_MISO_W | PJM_ROR | MISO_W | Internal | Summer | B9 | 800 | 709 | 709 | 40.39 | 45.86 | 2 | 3.47
2030 | PJM_ROR_2_MISO_W | PJM_ROR | MISO_W | Internal | Summer | B10 | 1262 | 709 | 708.99 | 40.39 | 42.4 | 2 | 0.01
2030 | PJM_ROR_2_MISO_W | PJM_ROR | MISO_W | Internal | Winter | B16 | 25 | 709 | 458.54 | 81.92 | 83.92 | 2 | 0
2030 | PJM_ROR_2_MISO_W | PJM_ROR | MISO_W | Internal | Winter | B17 | 100 | 709 | 0 | 63.86 | 62.08 | 2 | 0
2030 | PJM_ROR_2_MISO_W | PJM_ROR | MISO_W | Internal | Winter | B18 | 400 | 709 | 709 | 52.51 | 56.3 | 2 | 1.79
2030 | PJM_ROR_2_MISO_W | PJM_ROR | MISO_W | Internal | Winter | B19 | 700 | 709 | 709 | 48.86 | 52.98 | 2 | 2.11
2030 | PJM_ROR_2_MISO_W | PJM_ROR | MISO_W | Internal | Winter | B20 | 935 | 709 | 709 | 44.97 | 47.18 | 2 | 0.21
2030 | PJM_ROR_2_MISO_WUMS | PJM_ROR | MISO_WUMS | Internal | Shoulder | B11 | 25 | 1467 | 327.26 | 67.27 | 69.27 | 2 | 0
2030 | PJM_ROR_2_MISO_WUMS | PJM_ROR | MISO_WUMS | Internal | Shoulder | B12 | 200 | 1467 | 0 | 58.25 | 59.52 | 2 | 0
2030 | PJM_ROR_2_MISO_WUMS | PJM_ROR | MISO_WUMS | Internal | Shoulder | B13 | 600 | 1467 | 0 | 49.43 | 48.99 | 2 | 0
2030 | PJM_ROR_2_MISO_WUMS | PJM_ROR | MISO_WUMS | Internal | Shoulder | B14 | 900 | 1467 | 0 | 45.43 | 45.17 | 2 | 0
2030 | PJM_ROR_2_MISO_WUMS | PJM_ROR | MISO_WUMS | Internal | Shoulder | B15 | 1203 | 1467 | 0 | 41.91 | 42.01 | 2 | 0
2030 | PJM_ROR_2_MISO_WUMS | PJM_ROR | MISO_WUMS | Internal | Summer | B1 | 10 | 1467 | 0 | 114.9 | 71.9 | 2 | 0
2030 | PJM_ROR_2_MISO_WUMS | PJM_ROR | MISO_WUMS | Internal | Summer | B2 | 25 | 1467 | 0 | 78.73 | 71.9 | 2 | 0
2030 | PJM_ROR_2_MISO_WUMS | PJM_ROR | MISO_WUMS | Internal | Summer | B3 | 75 | 1467 | 0 | 73.8 | 71.9 | 2 | 0
2030 | PJM_ROR_2_MISO_WUMS | PJM_ROR | MISO_WUMS | Internal | Summer | B4 | 100 | 1467 | 0 | 72.62 | 71.9 | 2 | 0
2030 | PJM_ROR_2_MISO_WUMS | PJM_ROR | MISO_WUMS | Internal | Summer | B5 | 200 | 1467 | 63.34 | 68.63 | 70.63 | 2 | 0
2030 | PJM_ROR_2_MISO_WUMS | PJM_ROR | MISO_WUMS | Internal | Summer | B6 | 300 | 1467 | 0 | 56.23 | 54.23 | 2 | 0
2030 | PJM_ROR_2_MISO_WUMS | PJM_ROR | MISO_WUMS | Internal | Summer | B7 | 400 | 1467 | 0 | 45.53 | 43.66 | 2 | 0
2030 | PJM_ROR_2_MISO_WUMS | PJM_ROR | MISO_WUMS | Internal | Summer | B8 | 500 | 1467 | 0 | 42.13 | 43.66 | 2 | 0
2030 | PJM_ROR_2_MISO_WUMS | PJM_ROR | MISO_WUMS | Internal | Summer | B9 | 800 | 1467 | 1002.61 | 40.39 | 42.39 | 2 | 0
2030 | PJM_ROR_2_MISO_WUMS | PJM_ROR | MISO_WUMS | Internal | Summer | B10 | 1262 | 1467 | 0 | 40.39 | 40.5 | 2 | 0
2030 | PJM_ROR_2_MISO_WUMS | PJM_ROR | MISO_WUMS | Internal | Winter | B16 | 25 | 1467 | 0 | 81.92 | 78.59 | 2 | 0
2030 | PJM_ROR_2_MISO_WUMS | PJM_ROR | MISO_WUMS | Internal | Winter | B17 | 100 | 1467 | 0 | 63.86 | 62.07 | 2 | 0
2030 | PJM_ROR_2_MISO_WUMS | PJM_ROR | MISO_WUMS | Internal | Winter | B18 | 400 | 1467 | 0 | 52.51 | 53.35 | 2 | 0
2030 | PJM_ROR_2_MISO_WUMS | PJM_ROR | MISO_WUMS | Internal | Winter | B19 | 700 | 1467 | 0 | 48.86 | 48.11 | 2 | 0
2030 | PJM_ROR_2_MISO_WUMS | PJM_ROR | MISO_WUMS | Internal | Winter | B20 | 935 | 1467 | 0 | 44.97 | 44.35 | 2 | 0
2030 | PJM_ROR_2_PJM_ROM | PJM_ROR | PJM_ROM | Internal | Shoulder | B11 | 25 | 8000 | 4481.36 | 67.27 | 67.28 | 0.01 | 0
2030 | PJM_ROR_2_PJM_ROM | PJM_ROR | PJM_ROM | Internal | Shoulder | B12 | 200 | 8000 | 8000 | 58.25 | 60.83 | 0.01 | 2.57
2030 | PJM_ROR_2_PJM_ROM | PJM_ROR | PJM_ROM | Internal | Shoulder | B13 | 600 | 8000 | 8000 | 49.43 | 50.65 | 0.01 | 1.21
2030 | PJM_ROR_2_PJM_ROM | PJM_ROR | PJM_ROM | Internal | Shoulder | B14 | 900 | 8000 | 8000 | 45.43 | 50.65 | 0.01 | 5.2
2030 | PJM_ROR_2_PJM_ROM | PJM_ROR | PJM_ROM | Internal | Shoulder | B15 | 1203 | 8000 | 8000 | 41.91 | 45.14 | 0.01 | 3.22
2030 | PJM_ROR_2_PJM_ROM | PJM_ROR | PJM_ROM | Internal | Summer | B1 | 10 | 8000 | 8000 | 114.9 | 386.17 | 0.01 | 271.26
2030 | PJM_ROR_2_PJM_ROM | PJM_ROR | PJM_ROM | Internal | Summer | B2 | 25 | 8000 | 8000 | 78.73 | 103.78 | 0.01 | 25.04
2030 | PJM_ROR_2_PJM_ROM | PJM_ROR | PJM_ROM | Internal | Summer | B3 | 75 | 8000 | 6970.16 | 73.8 | 73.81 | 0.01 | 0
2030 | PJM_ROR_2_PJM_ROM | PJM_ROR | PJM_ROM | Internal | Summer | B4 | 100 | 8000 | 3617.03 | 72.62 | 72.63 | 0.01 | 0
2030 | PJM_ROR_2_PJM_ROM | PJM_ROR | PJM_ROM | Internal | Summer | B5 | 200 | 8000 | 5239.17 | 68.63 | 68.64 | 0.01 | 0
2030 | PJM_ROR_2_PJM_ROM | PJM_ROR | PJM_ROM | Internal | Summer | B6 | 300 | 8000 | 8000 | 56.23 | 60.17 | 0.01 | 3.93
2030 | PJM_ROR_2_PJM_ROM | PJM_ROR | PJM_ROM | Internal | Summer | B7 | 400 | 8000 | 8000 | 45.53 | 49.44 | 0.01 | 3.9
2030 | PJM_ROR_2_PJM_ROM | PJM_ROR | PJM_ROM | Internal | Summer | B8 | 500 | 8000 | 8000 | 42.13 | 47.85 | 0.01 | 5.7
2030 | PJM_ROR_2_PJM_ROM | PJM_ROR | PJM_ROM | Internal | Summer | B9 | 800 | 8000 | 8000 | 40.39 | 44.83 | 0.01 | 4.43
2030 | PJM_ROR_2_PJM_ROM | PJM_ROR | PJM_ROM | Internal | Summer | B10 | 1262 | 8000 | 8000 | 40.39 | 41.37 | 0.01 | 0.97
2030 | PJM_ROR_2_PJM_ROM | PJM_ROR | PJM_ROM | Internal | Winter | B16 | 25 | 8000 | 5194.45 | 81.92 | 81.93 | 0.01 | 0
2030 | PJM_ROR_2_PJM_ROM | PJM_ROR | PJM_ROM | Internal | Winter | B17 | 100 | 8000 | 8000 | 63.86 | 68.11 | 0.01 | 4.24
2030 | PJM_ROR_2_PJM_ROM | PJM_ROR | PJM_ROM | Internal | Winter | B18 | 400 | 8000 | 8000 | 52.51 | 57.27 | 0.01 | 4.75
2030 | PJM_ROR_2_PJM_ROM | PJM_ROR | PJM_ROM | Internal | Winter | B19 | 700 | 8000 | 8000 | 48.86 | 56.1 | 0.01 | 7.22
2030 | PJM_ROR_2_PJM_ROM | PJM_ROR | PJM_ROM | Internal | Winter | B20 | 935 | 8000 | 8000 | 44.97 | 49.31 | 0.01 | 4.32
2030 | PJM_ROR_2_TVA_Transmission | PJM_ROR | TVA_Transmission | Internal | Shoulder | B11 | 25 | 2500 | 260.38 | 67.27 | 73.27 | 6 | 0
2030 | PJM_ROR_2_TVA_Transmission | PJM_ROR | TVA_Transmission | Internal | Shoulder | B12 | 200 | 2500 | 0 | 58.25 | 57.87 | 6 | 0
2030 | PJM_ROR_2_TVA_Transmission | PJM_ROR | TVA_Transmission | Internal | Shoulder | B13 | 600 | 2500 | 0 | 49.43 | 52.22 | 6 | 0
2030 | PJM_ROR_2_TVA_Transmission | PJM_ROR | TVA_Transmission | Internal | Shoulder | B14 | 900 | 2500 | 0 | 45.43 | 50.49 | 6 | 0
2030 | PJM_ROR_2_TVA_Transmission | PJM_ROR | TVA_Transmission | Internal | Shoulder | B15 | 1203 | 2500 | 782.02 | 41.91 | 47.91 | 6 | 0
2030 | PJM_ROR_2_TVA_Transmission | PJM_ROR | TVA_Transmission | Internal | Summer | B1 | 10 | 2500 | 0 | 114.9 | 114.01 | 6 | 0
2030 | PJM_ROR_2_TVA_Transmission | PJM_ROR | TVA_Transmission | Internal | Summer | B2 | 25 | 2500 | 1993.43 | 78.73 | 84.73 | 6 | 0
2030 | PJM_ROR_2_TVA_Transmission | PJM_ROR | TVA_Transmission | Internal | Summer | B3 | 75 | 2500 | 0 | 73.8 | 79.26 | 6 | 0
2030 | PJM_ROR_2_TVA_Transmission | PJM_ROR | TVA_Transmission | Internal | Summer | B4 | 100 | 2500 | 680.33 | 72.62 | 78.62 | 6 | 0
2030 | PJM_ROR_2_TVA_Transmission | PJM_ROR | TVA_Transmission | Internal | Summer | B5 | 200 | 2500 | 1911.2 | 68.63 | 74.63 | 6 | 0
2030 | PJM_ROR_2_TVA_Transmission | PJM_ROR | TVA_Transmission | Internal | Summer | B6 | 300 | 2500 | 1148.58 | 56.23 | 62.23 | 6 | 0
2030 | PJM_ROR_2_TVA_Transmission | PJM_ROR | TVA_Transmission | Internal | Summer | B7 | 400 | 2500 | 0 | 45.53 | 50.78 | 6 | 0
2030 | PJM_ROR_2_TVA_Transmission | PJM_ROR | TVA_Transmission | Internal | Summer | B8 | 500 | 2500 | 353.17 | 42.13 | 48.13 | 6 | 0
2030 | PJM_ROR_2_TVA_Transmission | PJM_ROR | TVA_Transmission | Internal | Summer | B9 | 800 | 2500 | 0 | 40.39 | 45.35 | 6 | 0
2030 | PJM_ROR_2_TVA_Transmission | PJM_ROR | TVA_Transmission | Internal | Summer | B10 | 1262 | 2500 | 0 | 40.39 | 45.14 | 6 | 0
2030 | PJM_ROR_2_TVA_Transmission | PJM_ROR | TVA_Transmission | Internal | Winter | B16 | 25 | 2500 | 0 | 81.92 | 85.16 | 6 | 0
2030 | PJM_ROR_2_TVA_Transmission | PJM_ROR | TVA_Transmission | Internal | Winter | B17 | 100 | 2500 | 0 | 63.86 | 61.15 | 6 | 0
2030 | PJM_ROR_2_TVA_Transmission | PJM_ROR | TVA_Transmission | Internal | Winter | B18 | 400 | 2500 | 0 | 52.51 | 55.28 | 6 | 0
2030 | PJM_ROR_2_TVA_Transmission | PJM_ROR | TVA_Transmission | Internal | Winter | B19 | 700 | 2500 | 0 | 48.86 | 53.28 | 6 | 0
2030 | PJM_ROR_2_TVA_Transmission | PJM_ROR | TVA_Transmission | Internal | Winter | B20 | 935 | 2500 | 0 | 44.97 | 50.56 | 6 | 0
2030 | PJM_ROR_2_VACAR | PJM_ROR | VACAR | Internal | Shoulder | B11 | 25 | 3000 | 2551.8 | 67.27 | 73.27 | 6 | 0
2030 | PJM_ROR_2_VACAR | PJM_ROR | VACAR | Internal | Shoulder | B12 | 200 | 3000 | 0 | 58.25 | 60.12 | 6 | 0
2030 | PJM_ROR_2_VACAR | PJM_ROR | VACAR | Internal | Shoulder | B13 | 600 | 3000 | 0 | 49.43 | 51.89 | 6 | 0
2030 | PJM_ROR_2_VACAR | PJM_ROR | VACAR | Internal | Shoulder | B14 | 900 | 3000 | 0 | 45.43 | 49.45 | 6 | 0
2030 | PJM_ROR_2_VACAR | PJM_ROR | VACAR | Internal | Shoulder | B15 | 1203 | 3000 | 3000 | 41.91 | 49.45 | 6 | 1.55
2030 | PJM_ROR_2_VACAR | PJM_ROR | VACAR | Internal | Summer | B1 | 10 | 3000 | 1336.51 | 114.9 | 120.9 | 6 | 0
2030 | PJM_ROR_2_VACAR | PJM_ROR | VACAR | Internal | Summer | B2 | 25 | 3000 | 2999.99 | 78.73 | 85.75 | 6 | 1.01
2030 | PJM_ROR_2_VACAR | PJM_ROR | VACAR | Internal | Summer | B3 | 75 | 3000 | 3000 | 73.8 | 85.75 | 6 | 5.95
2030 | PJM_ROR_2_VACAR | PJM_ROR | VACAR | Internal | Summer | B4 | 100 | 3000 | 3000 | 72.62 | 83.9 | 6 | 5.28
2030 | PJM_ROR_2_VACAR | PJM_ROR | VACAR | Internal | Summer | B5 | 200 | 3000 | 3000 | 68.63 | 83.63 | 6 | 9
2030 | PJM_ROR_2_VACAR | PJM_ROR | VACAR | Internal | Summer | B6 | 300 | 3000 | 3000 | 56.23 | 65.66 | 6 | 3.43
2030 | PJM_ROR_2_VACAR | PJM_ROR | VACAR | Internal | Summer | B7 | 400 | 3000 | 3000 | 45.53 | 51.89 | 6 | 0.36
2030 | PJM_ROR_2_VACAR | PJM_ROR | VACAR | Internal | Summer | B8 | 500 | 3000 | 1610.42 | 42.13 | 48.13 | 6 | 0
2030 | PJM_ROR_2_VACAR | PJM_ROR | VACAR | Internal | Summer | B9 | 800 | 3000 | 3000 | 40.39 | 47.46 | 6 | 1.07
2030 | PJM_ROR_2_VACAR | PJM_ROR | VACAR | Internal | Summer | B10 | 1262 | 3000 | 3000 | 40.39 | 47.46 | 6 | 1.07
2030 | PJM_ROR_2_VACAR | PJM_ROR | VACAR | Internal | Winter | B16 | 25 | 3000 | 3000 | 81.92 | 94.72 | 6 | 6.8
2030 | PJM_ROR_2_VACAR | PJM_ROR | VACAR | Internal | Winter | B17 | 100 | 3000 | 987.56 | 63.86 | 69.86 | 6 | 0
2030 | PJM_ROR_2_VACAR | PJM_ROR | VACAR | Internal | Winter | B18 | 400 | 3000 | 0 | 52.51 | 55.08 | 6 | 0
2030 | PJM_ROR_2_VACAR | PJM_ROR | VACAR | Internal | Winter | B19 | 700 | 3000 | 0 | 48.86 | 53.9 | 6 | 0
2030 | PJM_ROR_2_VACAR | PJM_ROR | VACAR | Internal | Winter | B20 | 935 | 3000 | 3000 | 44.97 | 53.9 | 6 | 2.92
2030 | PJM_ROM_2_NYISO_A-F | PJM_ROM | NYISO_A-F | Internal | Shoulder | B11 | 25 | 2000 | 0 | 67.28 | 56.72 | 6 | 0
2030 | PJM_ROM_2_NYISO_A-F | PJM_ROM | NYISO_A-F | Internal | Shoulder | B12 | 200 | 2000 | 0 | 60.83 | 52.83 | 6 | 0
2030 | PJM_ROM_2_NYISO_A-F | PJM_ROM | NYISO_A-F | Internal | Shoulder | B13 | 600 | 2000 | 0 | 50.65 | 50.91 | 6 | 0
2030 | PJM_ROM_2_NYISO_A-F | PJM_ROM | NYISO_A-F | Internal | Shoulder | B14 | 900 | 2000 | 0 | 50.65 | 47.21 | 6 | 0
2030 | PJM_ROM_2_NYISO_A-F | PJM_ROM | NYISO_A-F | Internal | Shoulder | B15 | 1203 | 2000 | 0 | 45.14 | 47.21 | 6 | 0
2030 | PJM_ROM_2_NYISO_A-F | PJM_ROM | NYISO_A-F | Internal | Summer | B1 | 10 | 2000 | 0 | 386.17 | 362.55 | 6 | 0
2030 | PJM_ROM_2_NYISO_A-F | PJM_ROM | NYISO_A-F | Internal | Summer | B2 | 25 | 2000 | 0 | 103.78 | 92.09 | 6 | 0
2030 | PJM_ROM_2_NYISO_A-F | PJM_ROM | NYISO_A-F | Internal | Summer | B3 | 75 | 2000 | 0 | 73.81 | 65.81 | 6 | 0
2030 | PJM_ROM_2_NYISO_A-F | PJM_ROM | NYISO_A-F | Internal | Summer | B4 | 100 | 2000 | 0 | 72.63 | 62.39 | 6 | 0
2030 | PJM_ROM_2_NYISO_A-F | PJM_ROM | NYISO_A-F | Internal | Summer | B5 | 200 | 2000 | 0 | 68.64 | 59.79 | 6 | 0
2030 | PJM_ROM_2_NYISO_A-F | PJM_ROM | NYISO_A-F | Internal | Summer | B6 | 300 | 2000 | 0 | 60.17 | 52.17 | 6 | 0
2030 | PJM_ROM_2_NYISO_A-F | PJM_ROM | NYISO_A-F | Internal | Summer | B7 | 400 | 2000 | 0 | 49.44 | 45.88 | 6 | 0
2030 | PJM_ROM_2_NYISO_A-F | PJM_ROM | NYISO_A-F | Internal | Summer | B8 | 500 | 2000 | 0 | 47.85 | 45.88 | 6 | 0
2030 | PJM_ROM_2_NYISO_A-F | PJM_ROM | NYISO_A-F | Internal | Summer | B9 | 800 | 2000 | 0 | 44.83 | 45.66 | 6 | 0
2030 | PJM_ROM_2_NYISO_A-F | PJM_ROM | NYISO_A-F | Internal | Summer | B10 | 1262 | 2000 | 0 | 41.37 | 45.66 | 6 | 0
2030 | PJM_ROM_2_NYISO_A-F | PJM_ROM | NYISO_A-F | Internal | Winter | B16 | 25 | 2000 | 0 | 81.93 | 73.93 | 6 | 0
2030 | PJM_ROM_2_NYISO_A-F | PJM_ROM | NYISO_A-F | Internal | Winter | B17 | 100 | 2000 | 0 | 68.11 | 60.11 | 6 | 0
2030 | PJM_ROM_2_NYISO_A-F | PJM_ROM | NYISO_A-F | Internal | Winter | B18 | 400 | 2000 | 0 | 57.27 | 55.45 | 6 | 0
2030 | PJM_ROM_2_NYISO_A-F | PJM_ROM | NYISO_A-F | Internal | Winter | B19 | 700 | 2000 | 0 | 56.1 | 55.31 | 6 | 0
2030 | PJM_ROM_2_NYISO_A-F | PJM_ROM | NYISO_A-F | Internal | Winter | B20 | 935 | 2000 | 28.21 | 49.31 | 55.31 | 6 | 0
2030 | PJM_ROM_2_PJM_E | PJM_ROM | PJM_E | Internal | Shoulder | B11 | 25 | 8000 | 0.21 | 67.28 | 67.27 | 0.01 | 0
2030 | PJM_ROM_2_PJM_E | PJM_ROM | PJM_E | Internal | Shoulder | B12 | 200 | 8000 | 892.22 | 60.83 | 60.85 | 0.01 | 0
2030 | PJM_ROM_2_PJM_E | PJM_ROM | PJM_E | Internal | Shoulder | B13 | 600 | 8000 | 860.31 | 50.65 | 50.66 | 0.01 | 0
2030 | PJM_ROM_2_PJM_E | PJM_ROM | PJM_E | Internal | Shoulder | B14 | 900 | 8000 | 1679.04 | 50.65 | 50.66 | 0.01 | 0
2030 | PJM_ROM_2_PJM_E | PJM_ROM | PJM_E | Internal | Shoulder | B15 | 1203 | 8000 | 3102.29 | 45.14 | 45.15 | 0.01 | 0
2030 | PJM_ROM_2_PJM_E | PJM_ROM | PJM_E | Internal | Summer | B1 | 10 | 8000 | 3201.52 | 386.17 | 386.18 | 0.01 | 0
2030 | PJM_ROM_2_PJM_E | PJM_ROM | PJM_E | Internal | Summer | B2 | 25 | 8000 | 3676.72 | 103.78 | 103.79 | 0.01 | 0
2030 | PJM_ROM_2_PJM_E | PJM_ROM | PJM_E | Internal | Summer | B3 | 75 | 8000 | 2141.48 | 73.81 | 73.82 | 0.01 | 0
2030 | PJM_ROM_2_PJM_E | PJM_ROM | PJM_E | Internal | Summer | B4 | 100 | 8000 | 1235.26 | 72.63 | 72.64 | 0.01 | 0
2030 | PJM_ROM_2_PJM_E | PJM_ROM | PJM_E | Internal | Summer | B5 | 200 | 8000 | 3699.96 | 68.64 | 68.66 | 0.01 | 0
2030 | PJM_ROM_2_PJM_E | PJM_ROM | PJM_E | Internal | Summer | B6 | 300 | 8000 | 3898.74 | 60.17 | 60.18 | 0.01 | 0
2030 | PJM_ROM_2_PJM_E | PJM_ROM | PJM_E | Internal | Summer | B7 | 400 | 8000 | 3217.37 | 49.44 | 49.45 | 0.01 | 0
2030 | PJM_ROM_2_PJM_E | PJM_ROM | PJM_E | Internal | Summer | B8 | 500 | 8000 | 2969.44 | 47.85 | 47.86 | 0.01 | 0
2030 | PJM_ROM_2_PJM_E | PJM_ROM | PJM_E | Internal | Summer | B9 | 800 | 8000 | 4738.95 | 44.83 | 44.84 | 0.01 | 0
2030 | PJM_ROM_2_PJM_E | PJM_ROM | PJM_E | Internal | Summer | B10 | 1262 | 8000 | 5126.81 | 41.37 | 41.38 | 0.01 | 0
2030 | PJM_ROM_2_PJM_E | PJM_ROM | PJM_E | Internal | Winter | B16 | 25 | 8000 | 3441.45 | 81.93 | 81.94 | 0.01 | 0
2030 | PJM_ROM_2_PJM_E | PJM_ROM | PJM_E | Internal | Winter | B17 | 100 | 8000 | 3038.39 | 68.11 | 68.13 | 0.01 | 0
2030 | PJM_ROM_2_PJM_E | PJM_ROM | PJM_E | Internal | Winter | B18 | 400 | 8000 | 3512.15 | 57.27 | 57.28 | 0.01 | 0
2030 | PJM_ROM_2_PJM_E | PJM_ROM | PJM_E | Internal | Winter | B19 | 700 | 8000 | 3475.52 | 56.1 | 56.11 | 0.01 | 0
2030 | PJM_ROM_2_PJM_E | PJM_ROM | PJM_E | Internal | Winter | B20 | 935 | 8000 | 4130.54 | 49.31 | 49.32 | 0.01 | 0
2030 | PJM_ROM_2_PJM_ROR | PJM_ROM | PJM_ROR | Internal | Shoulder | B11 | 25 | 8000 | 0.19 | 67.28 | 67.27 | 0.01 | 0
2030 | PJM_ROM_2_PJM_ROR | PJM_ROM | PJM_ROR | Internal | Shoulder | B12 | 200 | 8000 | 0 | 60.83 | 58.25 | 0.01 | 0
2030 | PJM_ROM_2_PJM_ROR | PJM_ROM | PJM_ROR | Internal | Shoulder | B13 | 600 | 8000 | 0 | 50.65 | 49.43 | 0.01 | 0
2030 | PJM_ROM_2_PJM_ROR | PJM_ROM | PJM_ROR | Internal | Shoulder | B14 | 900 | 8000 | 0 | 50.65 | 45.43 | 0.01 | 0
2030 | PJM_ROM_2_PJM_ROR | PJM_ROM | PJM_ROR | Internal | Shoulder | B15 | 1203 | 8000 | 0 | 45.14 | 41.91 | 0.01 | 0
2030 | PJM_ROM_2_PJM_ROR | PJM_ROM | PJM_ROR | Internal | Summer | B1 | 10 | 8000 | 0 | 386.17 | 114.9 | 0.01 | 0
2030 | PJM_ROM_2_PJM_ROR | PJM_ROM | PJM_ROR | Internal | Summer | B2 | 25 | 8000 | 0 | 103.78 | 78.73 | 0.01 | 0
2030 | PJM_ROM_2_PJM_ROR | PJM_ROM | PJM_ROR | Internal | Summer | B3 | 75 | 8000 | 0.06 | 73.81 | 73.8 | 0.01 | 0
2030 | PJM_ROM_2_PJM_ROR | PJM_ROM | PJM_ROR | Internal | Summer | B4 | 100 | 8000 | 0.05 | 72.63 | 72.62 | 0.01 | 0
2030 | PJM_ROM_2_PJM_ROR | PJM_ROM | PJM_ROR | Internal | Summer | B5 | 200 | 8000 | 0.02 | 68.64 | 68.63 | 0.01 | 0
2030 | PJM_ROM_2_PJM_ROR | PJM_ROM | PJM_ROR | Internal | Summer | B6 | 300 | 8000 | 0 | 60.17 | 56.23 | 0.01 | 0
2030 | PJM_ROM_2_PJM_ROR | PJM_ROM | PJM_ROR | Internal | Summer | B7 | 400 | 8000 | 0 | 49.44 | 45.53 | 0.01 | 0
2030 | PJM_ROM_2_PJM_ROR | PJM_ROM | PJM_ROR | Internal | Summer | B8 | 500 | 8000 | 0 | 47.85 | 42.13 | 0.01 | 0
2030 | PJM_ROM_2_PJM_ROR | PJM_ROM | PJM_ROR | Internal | Summer | B9 | 800 | 8000 | 0 | 44.83 | 40.39 | 0.01 | 0
2030 | PJM_ROM_2_PJM_ROR | PJM_ROM | PJM_ROR | Internal | Summer | B10 | 1262 | 8000 | 0 | 41.37 | 40.39 | 0.01 | 0
2030 | PJM_ROM_2_PJM_ROR | PJM_ROM | PJM_ROR | Internal | Winter | B16 | 25 | 8000 | 0.19 | 81.93 | 81.92 | 0.01 | 0
2030 | PJM_ROM_2_PJM_ROR | PJM_ROM | PJM_ROR | Internal | Winter | B17 | 100 | 8000 | 0 | 68.11 | 63.86 | 0.01 | 0
2030 | PJM_ROM_2_PJM_ROR | PJM_ROM | PJM_ROR | Internal | Winter | B18 | 400 | 8000 | 0 | 57.27 | 52.51 | 0.01 | 0
2030 | PJM_ROM_2_PJM_ROR | PJM_ROM | PJM_ROR | Internal | Winter | B19 | 700 | 8000 | 0 | 56.1 | 48.86 | 0.01 | 0
2030 | PJM_ROM_2_PJM_ROR | PJM_ROM | PJM_ROR | Internal | Winter | B20 | 935 | 8000 | 0 | 49.31 | 44.97 | 0.01 | 0
2030 | SOCO_2_ENT | SOCO | ENT | Internal | Shoulder | B11 | 25 | 2400 | 0 | 80.27 | 72.27 | 10 | 0
2030 | SOCO_2_ENT | SOCO | ENT | Internal | Shoulder | B12 | 200 | 2400 | 0 | 50.12 | 50.4 | 10 | 0
2030 | SOCO_2_ENT | SOCO | ENT | Internal | Shoulder | B13 | 600 | 2400 | 0 | 50.12 | 50.17 | 10 | 0
2030 | SOCO_2_ENT | SOCO | ENT | Internal | Shoulder | B14 | 900 | 2400 | 0 | 50.12 | 49.81 | 10 | 0
2030 | SOCO_2_ENT | SOCO | ENT | Internal | Shoulder | B15 | 1203 | 2400 | 0 | 46.59 | 48.17 | 10 | 0
2030 | SOCO_2_ENT | SOCO | ENT | Internal | Summer | B1 | 10 | 2400 | 0 | 116.9 | 108.9 | 10 | 0
2030 | SOCO_2_ENT | SOCO | ENT | Internal | Summer | B2 | 25 | 2400 | 0 | 88.73 | 80.73 | 10 | 0
2030 | SOCO_2_ENT | SOCO | ENT | Internal | Summer | B3 | 75 | 2400 | 0 | 83.67 | 75.67 | 10 | 0
2030 | SOCO_2_ENT | SOCO | ENT | Internal | Summer | B4 | 100 | 2400 | 0 | 82.07 | 74.07 | 10 | 0
2030 | SOCO_2_ENT | SOCO | ENT | Internal | Summer | B5 | 200 | 2400 | 0 | 82.07 | 72.59 | 10 | 0
2030 | SOCO_2_ENT | SOCO | ENT | Internal | Summer | B6 | 300 | 2400 | 0 | 71.23 | 68.6 | 10 | 0
2030 | SOCO_2_ENT | SOCO | ENT | Internal | Summer | B7 | 400 | 2400 | 0 | 58.89 | 51.28 | 10 | 0
2030 | SOCO_2_ENT | SOCO | ENT | Internal | Summer | B8 | 500 | 2400 | 0 | 48.64 | 48.58 | 10 | 0
2030 | SOCO_2_ENT | SOCO | ENT | Internal | Summer | B9 | 800 | 2400 | 0 | 48.64 | 48.23 | 10 | 0
2030 | SOCO_2_ENT | SOCO | ENT | Internal | Summer | B10 | 1262 | 2400 | 0 | 45.95 | 46.65 | 10 | 0
2030 | SOCO_2_ENT | SOCO | ENT | Internal | Winter | B16 | 25 | 2400 | 0 | 84.72 | 75.36 | 10 | 0
2030 | SOCO_2_ENT | SOCO | ENT | Internal | Winter | B17 | 100 | 2400 | 0 | 53.17 | 53.3 | 10 | 0
2030 | SOCO_2_ENT | SOCO | ENT | Internal | Winter | B18 | 400 | 2400 | 0 | 53.17 | 52.92 | 10 | 0
2030 | SOCO_2_ENT | SOCO | ENT | Internal | Winter | B19 | 700 | 2400 | 0 | 53.17 | 51.94 | 10 | 0
2030 | SOCO_2_ENT | SOCO | ENT | Internal | Winter | B20 | 935 | 2400 | 0 | 48.82 | 51.17 | 10 | 0
2030 | SOCO_2_FRCC | SOCO | FRCC | Internal | Shoulder | B11 | 25 | 3700 | 0 | 80.27 | 89.44 | 10 | 0
2030 | SOCO_2_FRCC | SOCO | FRCC | Internal | Shoulder | B12 | 200 | 3700 | 0 | 50.12 | 57.72 | 10 | 0
2030 | SOCO_2_FRCC | SOCO | FRCC | Internal | Shoulder | B13 | 600 | 3700 | 0 | 50.12 | 56.38 | 10 | 0
2030 | SOCO_2_FRCC | SOCO | FRCC | Internal | Shoulder | B14 | 900 | 3700 | 0 | 50.12 | 55.34 | 10 | 0
2030 | SOCO_2_FRCC | SOCO | FRCC | Internal | Shoulder | B15 | 1203 | 3700 | 0 | 46.59 | 55.34 | 10 | 0
2030 | SOCO_2_FRCC | SOCO | FRCC | Internal | Summer | B1 | 10 | 3700 | 363.4 | 116.9 | 126.9 | 10 | 0
2030 | SOCO_2_FRCC | SOCO | FRCC | Internal | Summer | B2 | 25 | 3700 | 0 | 88.73 | 89.81 | 10 | 0
2030 | SOCO_2_FRCC | SOCO | FRCC | Internal | Summer | B3 | 75 | 3700 | 0 | 83.67 | 89.81 | 10 | 0
2030 | SOCO_2_FRCC | SOCO | FRCC | Internal | Summer | B4 | 100 | 3700 | 0 | 82.07 | 88.14 | 10 | 0
2030 | SOCO_2_FRCC | SOCO | FRCC | Internal | Summer | B5 | 200 | 3700 | 0 | 82.07 | 88.14 | 10 | 0
2030 | SOCO_2_FRCC | SOCO | FRCC | Internal | Summer | B6 | 300 | 3700 | 0 | 71.23 | 77.12 | 10 | 0
2030 | SOCO_2_FRCC | SOCO | FRCC | Internal | Summer | B7 | 400 | 3700 | 893.52 | 58.89 | 68.89 | 10 | 0
2030 | SOCO_2_FRCC | SOCO | FRCC | Internal | Summer | B8 | 500 | 3700 | 0 | 48.64 | 56.82 | 10 | 0
2030 | SOCO_2_FRCC | SOCO | FRCC | Internal | Summer | B9 | 800 | 3700 | 0 | 48.64 | 54.47 | 10 | 0
2030 | SOCO_2_FRCC | SOCO | FRCC | Internal | Summer | B10 | 1262 | 3700 | 0 | 45.95 | 54.47 | 10 | 0
2030 | SOCO_2_FRCC | SOCO | FRCC | Internal | Winter | B16 | 25 | 3700 | 0 | 84.72 | 82.03 | 10 | 0
2030 | SOCO_2_FRCC | SOCO | FRCC | Internal | Winter | B17 | 100 | 3700 | 0 | 53.17 | 60.39 | 10 | 0
2030 | SOCO_2_FRCC | SOCO | FRCC | Internal | Winter | B18 | 400 | 3700 | 0 | 53.17 | 57.9 | 10 | 0
2030 | SOCO_2_FRCC | SOCO | FRCC | Internal | Winter | B19 | 700 | 3700 | 0 | 53.17 | 57.9 | 10 | 0
2030 | SOCO_2_FRCC | SOCO | FRCC | Internal | Winter | B20 | 935 | 3700 | 0 | 48.82 | 57.9 | 10 | 0
2030 | SOCO_2_TVA_Transmission | SOCO | TVA_Transmission | Internal | Shoulder | B11 | 25 | 2600 | 0 | 80.27 | 73.27 | 10 | 0
2030 | SOCO_2_TVA_Transmission | SOCO | TVA_Transmission | Internal | Shoulder | B12 | 200 | 2600 | 0 | 50.12 | 57.87 | 10 | 0
2030 | SOCO_2_TVA_Transmission | SOCO | TVA_Transmission | Internal | Shoulder | B13 | 600 | 2600 | 0 | 50.12 | 52.22 | 10 | 0
2030 | SOCO_2_TVA_Transmission | SOCO | TVA_Transmission | Internal | Shoulder | B14 | 900 | 2600 | 0 | 50.12 | 50.49 | 10 | 0
2030 | SOCO_2_TVA_Transmission | SOCO | TVA_Transmission | Internal | Shoulder | B15 | 1203 | 2600 | 0 | 46.59 | 47.91 | 10 | 0
2030 | SOCO_2_TVA_Transmission | SOCO | TVA_Transmission | Internal | Summer | B1 | 10 | 2600 | 0 | 116.9 | 114.01 | 10 | 0
2030 | SOCO_2_TVA_Transmission | SOCO | TVA_Transmission | Internal | Summer | B2 | 25 | 2600 | 0 | 88.73 | 84.73 | 10 | 0
2030 | SOCO_2_TVA_Transmission | SOCO | TVA_Transmission | Internal | Summer | B3 | 75 | 2600 | 0 | 83.67 | 79.26 | 10 | 0
2030 | SOCO_2_TVA_Transmission | SOCO | TVA_Transmission | Internal | Summer | B4 | 100 | 2600 | 0 | 82.07 | 78.62 | 10 | 0
2030 | SOCO_2_TVA_Transmission | SOCO | TVA_Transmission | Internal | Summer | B5 | 200 | 2600 | 0 | 82.07 | 74.63 | 10 | 0
2030 | SOCO_2_TVA_Transmission | SOCO | TVA_Transmission | Internal | Summer | B6 | 300 | 2600 | 0 | 71.23 | 62.23 | 10 | 0
2030 | SOCO_2_TVA_Transmission | SOCO | TVA_Transmission | Internal | Summer | B7 | 400 | 2600 | 0 | 58.89 | 50.78 | 10 | 0
2030 | SOCO_2_TVA_Transmission | SOCO | TVA_Transmission | Internal | Summer | B8 | 500 | 2600 | 0 | 48.64 | 48.13 | 10 | 0
2030 | SOCO_2_TVA_Transmission | SOCO | TVA_Transmission | Internal | Summer | B9 | 800 | 2600 | 0 | 48.64 | 45.35 | 10 | 0
2030 | SOCO_2_TVA_Transmission | SOCO | TVA_Transmission | Internal | Summer | B10 | 1262 | 2600 | 0 | 45.95 | 45.14 | 10 | 0
2030 | SOCO_2_TVA_Transmission | SOCO | TVA_Transmission | Internal | Winter | B16 | 25 | 2600 | 0 | 84.72 | 85.16 | 10 | 0
2030 | SOCO_2_TVA_Transmission | SOCO | TVA_Transmission | Internal | Winter | B17 | 100 | 2600 | 0 | 53.17 | 61.15 | 10 | 0
2030 | SOCO_2_TVA_Transmission | SOCO | TVA_Transmission | Internal | Winter | B18 | 400 | 2600 | 0 | 53.17 | 55.28 | 10 | 0
2030 | SOCO_2_TVA_Transmission | SOCO | TVA_Transmission | Internal | Winter | B19 | 700 | 2600 | 0 | 53.17 | 53.28 | 10 | 0
2030 | SOCO_2_TVA_Transmission | SOCO | TVA_Transmission | Internal | Winter | B20 | 935 | 2600 | 0 | 48.82 | 50.56 | 10 | 0
2030 | SOCO_2_VACAR | SOCO | VACAR | Internal | Shoulder | B11 | 25 | 2000 | 0 | 80.27 | 73.27 | 10 | 0
2030 | SOCO_2_VACAR | SOCO | VACAR | Internal | Shoulder | B12 | 200 | 2000 | 300.26 | 50.12 | 60.12 | 10 | 0
2030 | SOCO_2_VACAR | SOCO | VACAR | Internal | Shoulder | B13 | 600 | 2000 | 0 | 50.12 | 51.89 | 10 | 0
2030 | SOCO_2_VACAR | SOCO | VACAR | Internal | Shoulder | B14 | 900 | 2000 | 0 | 50.12 | 49.45 | 10 | 0
2030 | SOCO_2_VACAR | SOCO | VACAR | Internal | Shoulder | B15 | 1203 | 2000 | 0 | 46.59 | 49.45 | 10 | 0
2030 | SOCO_2_VACAR | SOCO | VACAR | Internal | Summer | B1 | 10 | 2000 | 0 | 116.9 | 120.9 | 10 | 0
2030 | SOCO_2_VACAR | SOCO | VACAR | Internal | Summer | B2 | 25 | 2000 | 0 | 88.73 | 85.75 | 10 | 0
2030 | SOCO_2_VACAR | SOCO | VACAR | Internal | Summer | B3 | 75 | 2000 | 0 | 83.67 | 85.75 | 10 | 0
2030 | SOCO_2_VACAR | SOCO | VACAR | Internal | Summer | B4 | 100 | 2000 | 0 | 82.07 | 83.9 | 10 | 0
2030 | SOCO_2_VACAR | SOCO | VACAR | Internal | Summer | B5 | 200 | 2000 | 0 | 82.07 | 83.63 | 10 | 0
2030 | SOCO_2_VACAR | SOCO | VACAR | Internal | Summer | B6 | 300 | 2000 | 0 | 71.23 | 65.66 | 10 | 0
2030 | SOCO_2_VACAR | SOCO | VACAR | Internal | Summer | B7 | 400 | 2000 | 0 | 58.89 | 51.89 | 10 | 0
2030 | SOCO_2_VACAR | SOCO | VACAR | Internal | Summer | B8 | 500 | 2000 | 0 | 48.64 | 48.13 | 10 | 0
2030 | SOCO_2_VACAR | SOCO | VACAR | Internal | Summer | B9 | 800 | 2000 | 0 | 48.64 | 47.46 | 10 | 0
2030 | SOCO_2_VACAR | SOCO | VACAR | Internal | Summer | B10 | 1262 | 2000 | 0 | 45.95 | 47.46 | 10 | 0
2030 | SOCO_2_VACAR | SOCO | VACAR | Internal | Winter | B16 | 25 | 2000 | 1440.95 | 84.72 | 94.72 | 10 | 0
2030 | SOCO_2_VACAR | SOCO | VACAR | Internal | Winter | B17 | 100 | 2000 | 2000 | 53.17 | 69.86 | 10 | 6.69
2030 | SOCO_2_VACAR | SOCO | VACAR | Internal | Winter | B18 | 400 | 2000 | 0 | 53.17 | 55.08 | 10 | 0
2030 | SOCO_2_VACAR | SOCO | VACAR | Internal | Winter | B19 | 700 | 2000 | 0 | 53.17 | 53.9 | 10 | 0
2030 | SOCO_2_VACAR | SOCO | VACAR | Internal | Winter | B20 | 935 | 2000 | 0 | 48.82 | 53.9 | 10 | 0
2030 | SPP_N_2_ENT | SPP_N | ENT | Internal | Shoulder | B11 | 25 | 1800 | 0 | 78.99 | 72.27 | 5 | 0
2030 | SPP_N_2_ENT | SPP_N | ENT | Internal | Shoulder | B12 | 200 | 1800 | 0 | 58.4 | 50.4 | 5 | 0
2030 | SPP_N_2_ENT | SPP_N | ENT | Internal | Shoulder | B13 | 600 | 1800 | 0 | 49.38 | 50.17 | 5 | 0
2030 | SPP_N_2_ENT | SPP_N | ENT | Internal | Shoulder | B14 | 900 | 1800 | 0 | 48.1 | 49.81 | 5 | 0
2030 | SPP_N_2_ENT | SPP_N | ENT | Internal | Shoulder | B15 | 1203 | 1800 | 0 | 45.18 | 48.17 | 5 | 0
2030 | SPP_N_2_ENT | SPP_N | ENT | Internal | Summer | B1 | 10 | 1800 | 0 | 116.9 | 108.9 | 5 | 0
2030 | SPP_N_2_ENT | SPP_N | ENT | Internal | Summer | B2 | 25 | 1800 | 0 | 88.73 | 80.73 | 5 | 0
2030 | SPP_N_2_ENT | SPP_N | ENT | Internal | Summer | B3 | 75 | 1800 | 0 | 83 | 75.67 | 5 | 0
2030 | SPP_N_2_ENT | SPP_N | ENT | Internal | Summer | B4 | 100 | 1800 | 0 | 79.41 | 74.07 | 5 | 0
2030 | SPP_N_2_ENT | SPP_N | ENT | Internal | Summer | B5 | 200 | 1800 | 0 | 78.63 | 72.59 | 5 | 0
2030 | SPP_N_2_ENT | SPP_N | ENT | Internal | Summer | B6 | 300 | 1800 | 0 | 71.81 | 68.6 | 5 | 0
2030 | SPP_N_2_ENT | SPP_N | ENT | Internal | Summer | B7 | 400 | 1800 | 0 | 59.27 | 51.28 | 5 | 0
2030 | SPP_N_2_ENT | SPP_N | ENT | Internal | Summer | B8 | 500 | 1800 | 0 | 48.47 | 48.58 | 5 | 0
2030 | SPP_N_2_ENT | SPP_N | ENT | Internal | Summer | B9 | 800 | 1800 | 0 | 46.45 | 48.23 | 5 | 0
2030 | SPP_N_2_ENT | SPP_N | ENT | Internal | Summer | B10 | 1262 | 1800 | 0 | 43.37 | 46.65 | 5 | 0
2030 | SPP_N_2_ENT | SPP_N | ENT | Internal | Winter | B16 | 25 | 1800 | 0 | 83.36 | 75.36 | 5 | 0
2030 | SPP_N_2_ENT | SPP_N | ENT | Internal | Winter | B17 | 100 | 1800 | 0 | 57.08 | 53.3 | 5 | 0
2030 | SPP_N_2_ENT | SPP_N | ENT | Internal | Winter | B18 | 400 | 1800 | 0 | 51.31 | 52.92 | 5 | 0
2030 | SPP_N_2_ENT | SPP_N | ENT | Internal | Winter | B19 | 700 | 1800 | 0 | 51.28 | 51.94 | 5 | 0
2030 | SPP_N_2_ENT | SPP_N | ENT | Internal | Winter | B20 | 935 | 1800 | 0 | 47.74 | 51.17 | 5 | 0
2030 | SPP_N_2_MISO_MO-IL | SPP_N | MISO_MO-IL | Internal | Shoulder | B11 | 25 | 2000 | 0 | 78.99 | 77.6 | 5 | 0
2030 | SPP_N_2_MISO_MO-IL | SPP_N | MISO_MO-IL | Internal | Shoulder | B12 | 200 | 2000 | 0 | 58.4 | 58.4 | 5 | 0
2030 | SPP_N_2_MISO_MO-IL | SPP_N | MISO_MO-IL | Internal | Shoulder | B13 | 600 | 2000 | 0 | 49.38 | 51.43 | 5 | 0
2030 | SPP_N_2_MISO_MO-IL | SPP_N | MISO_MO-IL | Internal | Shoulder | B14 | 900 | 2000 | 0 | 48.1 | 46.81 | 5 | 0
2030 | SPP_N_2_MISO_MO-IL | SPP_N | MISO_MO-IL | Internal | Shoulder | B15 | 1203 | 2000 | 0 | 45.18 | 42.02 | 5 | 0
2030 | SPP_N_2_MISO_MO-IL | SPP_N | MISO_MO-IL | Internal | Summer | B1 | 10 | 2000 | 0 | 116.9 | 116.9 | 5 | 0
2030 | SPP_N_2_MISO_MO-IL | SPP_N | MISO_MO-IL | Internal | Summer | B2 | 25 | 2000 | 0 | 88.73 | 80.73 | 5 | 0
2030 | SPP_N_2_MISO_MO-IL | SPP_N | MISO_MO-IL | Internal | Summer | B3 | 75 | 2000 | 0 | 83 | 75 | 5 | 0
2030 | SPP_N_2_MISO_MO-IL | SPP_N | MISO_MO-IL | Internal | Summer | B4 | 100 | 2000 | 0 | 79.41 | 74.62 | 5 | 0
2030 | SPP_N_2_MISO_MO-IL | SPP_N | MISO_MO-IL | Internal | Summer | B5 | 200 | 2000 | 0 | 78.63 | 70.63 | 5 | 0
2030 | SPP_N_2_MISO_MO-IL | SPP_N | MISO_MO-IL | Internal | Summer | B6 | 300 | 2000 | 0 | 71.81 | 63.81 | 5 | 0
2030 | SPP_N_2_MISO_MO-IL | SPP_N | MISO_MO-IL | Internal | Summer | B7 | 400 | 2000 | 0 | 59.27 | 47.53 | 5 | 0
2030 | SPP_N_2_MISO_MO-IL | SPP_N | MISO_MO-IL | Internal | Summer | B8 | 500 | 2000 | 0 | 48.47 | 43.5 | 5 | 0
2030 | SPP_N_2_MISO_MO-IL | SPP_N | MISO_MO-IL | Internal | Summer | B9 | 800 | 2000 | 0 | 46.45 | 40.63 | 5 | 0
2030 | SPP_N_2_MISO_MO-IL | SPP_N | MISO_MO-IL | Internal | Summer | B10 | 1262 | 2000 | 0 | 43.37 | 40.63 | 5 | 0
2030 | SPP_N_2_MISO_MO-IL | SPP_N | MISO_MO-IL | Internal | Winter | B16 | 25 | 2000 | 0 | 83.36 | 79.94 | 5 | 0
2030 | SPP_N_2_MISO_MO-IL | SPP_N | MISO_MO-IL | Internal | Winter | B17 | 100 | 2000 | 0 | 57.08 | 61.86 | 5 | 0
2030 | SPP_N_2_MISO_MO-IL | SPP_N | MISO_MO-IL | Internal | Winter | B18 | 400 | 2000 | 0 | 51.31 | 54.51 | 5 | 0
2030 | SPP_N_2_MISO_MO-IL | SPP_N | MISO_MO-IL | Internal | Winter | B19 | 700 | 2000 | 0 | 51.28 | 47.41 | 5 | 0
2030 | SPP_N_2_MISO_MO-IL | SPP_N | MISO_MO-IL | Internal | Winter | B20 | 935 | 2000 | 0 | 47.74 | 44.61 | 5 | 0
2030 | SPP_N_2_MISO_W | SPP_N | MISO_W | Internal | Shoulder | B11 | 25 | 750 | 0 | 78.99 | 78.98 | 5 | 0
2030 | SPP_N_2_MISO_W | SPP_N | MISO_W | Internal | Shoulder | B12 | 200 | 750 | 458.48 | 58.4 | 63.4 | 5 | 0
2030 | SPP_N_2_MISO_W | SPP_N | MISO_W | Internal | Shoulder | B13 | 600 | 750 | 79.41 | 49.38 | 54.38 | 5 | 0
2030 | SPP_N_2_MISO_W | SPP_N | MISO_W | Internal | Shoulder | B14 | 900 | 750 | 0 | 48.1 | 50.87 | 5 | 0
2030 | SPP_N_2_MISO_W | SPP_N | MISO_W | Internal | Shoulder | B15 | 1203 | 750 | 0 | 45.18 | 47.86 | 5 | 0
2030 | SPP_N_2_MISO_W | SPP_N | MISO_W | Internal | Summer | B1 | 10 | 750 | 539.27 | 116.9 | 121.9 | 5 | 0
2030 | SPP_N_2_MISO_W | SPP_N | MISO_W | Internal | Summer | B2 | 25 | 750 | 749.72 | 88.73 | 93.74 | 5 | 0.01
2030 | SPP_N_2_MISO_W | SPP_N | MISO_W | Internal | Summer | B3 | 75 | 750 | 750 | 83 | 91.67 | 5 | 3.67
2030 | SPP_N_2_MISO_W | SPP_N | MISO_W | Internal | Summer | B4 | 100 | 750 | 0 | 79.41 | 82.19 | 5 | 0
2030 | SPP_N_2_MISO_W | SPP_N | MISO_W | Internal | Summer | B5 | 200 | 750 | 0 | 78.63 | 78.62 | 5 | 0
2030 | SPP_N_2_MISO_W | SPP_N | MISO_W | Internal | Summer | B6 | 300 | 750 | 0 | 71.81 | 75.99 | 5 | 0
2030 | SPP_N_2_MISO_W | SPP_N | MISO_W | Internal | Summer | B7 | 400 | 750 | 0 | 59.27 | 59.28 | 5 | 0
2030 | SPP_N_2_MISO_W | SPP_N | MISO_W | Internal | Summer | B8 | 500 | 750 | 0 | 48.47 | 45.98 | 5 | 0
2030 | SPP_N_2_MISO_W | SPP_N | MISO_W | Internal | Summer | B9 | 800 | 750 | 0 | 46.45 | 45.86 | 5 | 0
2030 | SPP_N_2_MISO_W | SPP_N | MISO_W | Internal | Summer | B10 | 1262 | 750 | 0 | 43.37 | 42.4 | 5 | 0
2030 | SPP_N_2_MISO_W | SPP_N | MISO_W | Internal | Winter | B16 | 25 | 750 | 0 | 83.36 | 83.92 | 5 | 0
2030 | SPP_N_2_MISO_W | SPP_N | MISO_W | Internal | Winter | B17 | 100 | 750 | 396.26 | 57.08 | 62.08 | 5 | 0
2030 | SPP_N_2_MISO_W | SPP_N | MISO_W | Internal | Winter | B18 | 400 | 750 | 0.02 | 51.31 | 56.3 | 5 | 0
2030 | SPP_N_2_MISO_W | SPP_N | MISO_W | Internal | Winter | B19 | 700 | 750 | 0 | 51.28 | 52.98 | 5 | 0
2030 | SPP_N_2_MISO_W | SPP_N | MISO_W | Internal | Winter | B20 | 935 | 750 | 0 | 47.74 | 47.18 | 5 | 0
2030 | SPP_N_2_NE | SPP_N | NE | Internal | Shoulder | B11 | 25 | 330 | 0.17 | 78.99 | 78.98 | 0.01 | 0
2030 | SPP_N_2_NE | SPP_N | NE | Internal | Shoulder | B12 | 200 | 330 | 330 | 58.4 | 61.4 | 0.01 | 2.99
2030 | SPP_N_2_NE | SPP_N | NE | Internal | Shoulder | B13 | 600 | 330 | 330 | 49.38 | 51.82 | 0.01 | 2.43
2030 | SPP_N_2_NE | SPP_N | NE | Internal | Shoulder | B14 | 900 | 330 | 259.4 | 48.1 | 48.11 | 0.01 | 0
2030 | SPP_N_2_NE | SPP_N | NE | Internal | Shoulder | B15 | 1203 | 330 | 0 | 45.18 | 45.17 | 0.01 | 0
2030 | SPP_N_2_NE | SPP_N | NE | Internal | Summer | B1 | 10 | 330 | 0.82 | 116.9 | 116.9 | 0.01 | 0
2030 | SPP_N_2_NE | SPP_N | NE | Internal | Summer | B2 | 25 | 330 | 224.61 | 88.73 | 88.74 | 0.01 | 0
2030 | SPP_N_2_NE | SPP_N | NE | Internal | Summer | B3 | 75 | 330 | 330 | 83 | 86.67 | 0.01 | 3.66
2030 | SPP_N_2_NE | SPP_N | NE | Internal | Summer | B4 | 100 | 330 | 0.05 | 79.41 | 79.4 | 0.01 | 0
2030 | SPP_N_2_NE | SPP_N | NE | Internal | Summer | B5 | 200 | 330 | 0.02 | 78.63 | 78.62 | 0.01 | 0
2030 | SPP_N_2_NE | SPP_N | NE | Internal | Summer | B6 | 300 | 330 | 330 | 71.81 | 73.51 | 0.01 | 1.69
2030 | SPP_N_2_NE | SPP_N | NE | Internal | Summer | B7 | 400 | 330 | 233.86 | 59.27 | 59.28 | 0.01 | 0
2030 | SPP_N_2_NE | SPP_N | NE | Internal | Summer | B8 | 500 | 330 | 0 | 48.47 | 48.46 | 0.01 | 0
2030 | SPP_N_2_NE | SPP_N | NE | Internal | Summer | B9 | 800 | 330 | 0 | 46.45 | 46.44 | 0.01 | 0
2030 | SPP_N_2_NE | SPP_N | NE | Internal | Summer | B10 | 1262 | 330 | 0 | 43.37 | 43.36 | 0.01 | 0
2030 | SPP_N_2_NE | SPP_N | NE | Internal | Winter | B16 | 25 | 330 | 0.17 | 83.36 | 83.35 | 0.01 | 0
2030 | SPP_N_2_NE | SPP_N | NE | Internal | Winter | B17 | 100 | 330 | 0.09 | 57.08 | 57.08 | 0.01 | 0
2030 | SPP_N_2_NE | SPP_N | NE | Internal | Winter | B18 | 400 | 330 | 0.01 | 51.31 | 51.3 | 0.01 | 0
2030 | SPP_N_2_NE | SPP_N | NE | Internal | Winter | B19 | 700 | 330 | 0 | 51.28 | 51.27 | 0.01 | 0
2030 | SPP_N_2_NE | SPP_N | NE | Internal | Winter | B20 | 935 | 330 | 0 | 47.74 | 47.73 | 0.01 | 0
2030 | SPP_N_2_SPP_S | SPP_N | SPP_S | Internal | Shoulder | B11 | 25 | 4000 | 0 | 78.99 | 69.41 | 0.01 | 0
2030 | SPP_N_2_SPP_S | SPP_N | SPP_S | Internal | Shoulder | B12 | 200 | 4000 | 0 | 58.4 | 50.29 | 0.01 | 0
2030 | SPP_N_2_SPP_S | SPP_N | SPP_S | Internal | Shoulder | B13 | 600 | 4000 | 0 | 49.38 | 48.09 | 0.01 | 0
2030 | SPP_N_2_SPP_S | SPP_N | SPP_S | Internal | Shoulder | B14 | 900 | 4000 | 0 | 48.1 | 48.09 | 0.01 | 0
2030 | SPP_N_2_SPP_S | SPP_N | SPP_S | Internal | Shoulder | B15 | 1203 | 4000 | 2620.68 | 45.18 | 45.19 | 0.01 | 0
2030 | SPP_N_2_SPP_S | SPP_N | SPP_S | Internal | Summer | B1 | 10 | 4000 | 0 | 116.9 | 75.95 | 0.01 | 0
2030 | SPP_N_2_SPP_S | SPP_N | SPP_S | Internal | Summer | B2 | 25 | 4000 | 0 | 88.73 | 75.73 | 0.01 | 0
2030 | SPP_N_2_SPP_S | SPP_N | SPP_S | Internal | Summer | B3 | 75 | 4000 | 0 | 83 | 69.98 | 0.01 | 0
2030 | SPP_N_2_SPP_S | SPP_N | SPP_S | Internal | Summer | B4 | 100 | 4000 | 0 | 79.41 | 69.07 | 0.01 | 0
2030 | SPP_N_2_SPP_S | SPP_N | SPP_S | Internal | Summer | B5 | 200 | 4000 | 0 | 78.63 | 67.59 | 0.01 | 0
2030 | SPP_N_2_SPP_S | SPP_N | SPP_S | Internal | Summer | B6 | 300 | 4000 | 0 | 71.81 | 67.02 | 0.01 | 0
2030 | SPP_N_2_SPP_S | SPP_N | SPP_S | Internal | Summer | B7 | 400 | 4000 | 538.39 | 59.27 | 59.28 | 0.01 | 0
2030 | SPP_N_2_SPP_S | SPP_N | SPP_S | Internal | Summer | B8 | 500 | 4000 | 762.2 | 48.47 | 48.48 | 0.01 | 0
2030 | SPP_N_2_SPP_S | SPP_N | SPP_S | Internal | Summer | B9 | 800 | 4000 | 1302.38 | 46.45 | 46.46 | 0.01 | 0
2030 | SPP_N_2_SPP_S | SPP_N | SPP_S | Internal | Summer | B10 | 1262 | 4000 | 4000 | 43.37 | 43.48 | 0.01 | 0.1
2030 | SPP_N_2_SPP_S | SPP_N | SPP_S | Internal | Winter | B16 | 25 | 4000 | 0 | 83.36 | 70.59 | 0.01 | 0
2030 | SPP_N_2_SPP_S | SPP_N | SPP_S | Internal | Winter | B17 | 100 | 4000 | 0 | 57.08 | 53.65 | 0.01 | 0
2030 | SPP_N_2_SPP_S | SPP_N | SPP_S | Internal | Winter | B18 | 400 | 4000 | 0.01 | 51.31 | 51.3 | 0.01 | 0
2030 | SPP_N_2_SPP_S | SPP_N | SPP_S | Internal | Winter | B19 | 700 | 4000 | 319.26 | 51.28 | 51.29 | 0.01 | 0
2030 | SPP_N_2_SPP_S | SPP_N | SPP_S | Internal | Winter | B20 | 935 | 4000 | 2804.81 | 47.74 | 47.75 | 0.01 | 0
2030 | SPP_S_2_ENT | SPP_S | ENT | Internal | Shoulder | B11 | 25 | 850 | 0 | 69.41 | 72.27 | 5 | 0
2030 | SPP_S_2_ENT | SPP_S | ENT | Internal | Shoulder | B12 | 200 | 850 | 0 | 50.29 | 50.4 | 5 | 0
2030 | SPP_S_2_ENT | SPP_S | ENT | Internal | Shoulder | B13 | 600 | 850 | 0 | 48.09 | 50.17 | 5 | 0
2030 | SPP_S_2_ENT | SPP_S | ENT | Internal | Shoulder | B14 | 900 | 850 | 0 | 48.09 | 49.81 | 5 | 0
2030 | SPP_S_2_ENT | SPP_S | ENT | Internal | Shoulder | B15 | 1203 | 850 | 0 | 45.19 | 48.17 | 5 | 0
2030 | SPP_S_2_ENT | SPP_S | ENT | Internal | Summer | B1 | 10 | 850 | 850 | 75.95 | 108.9 | 5 | 27.95
2030 | SPP_S_2_ENT | SPP_S | ENT | Internal | Summer | B2 | 25 | 850 | 240.43 | 75.73 | 80.73 | 5 | 0
2030 | SPP_S_2_ENT | SPP_S | ENT | Internal | Summer | B3 | 75 | 850 | 850 | 69.98 | 75.67 | 5 | 0.69
2030 | SPP_S_2_ENT | SPP_S | ENT | Internal | Summer | B4 | 100 | 850 | 537.45 | 69.07 | 74.07 | 5 | 0
2030 | SPP_S_2_ENT | SPP_S | ENT | Internal | Summer | B5 | 200 | 850 | 226.74 | 67.59 | 72.59 | 5 | 0
2030 | SPP_S_2_ENT | SPP_S | ENT | Internal | Summer | B6 | 300 | 850 | 0 | 67.02 | 68.6 | 5 | 0
2030 | SPP_S_2_ENT | SPP_S | ENT | Internal | Summer | B7 | 400 | 850 | 0 | 59.28 | 51.28 | 5 | 0
2030 | SPP_S_2_ENT | SPP_S | ENT | Internal | Summer | B8 | 500 | 850 | 0 | 48.48 | 48.58 | 5 | 0
2030 | SPP_S_2_ENT | SPP_S | ENT | Internal | Summer | B9 | 800 | 850 | 0 | 46.46 | 48.23 | 5 | 0
2030 | SPP_S_2_ENT | SPP_S | ENT | Internal | Summer | B10 | 1262 | 850 | 0 | 43.48 | 46.65 | 5 | 0
2030 | SPP_S_2_ENT | SPP_S | ENT | Internal | Winter | B16 | 25 | 850 | 0.02 | 70.59 | 75.36 | 5 | 0
2030 | SPP_S_2_ENT | SPP_S | ENT | Internal | Winter | B17 | 100 | 850 | 0 | 53.65 | 53.3 | 5 | 0
2030 | SPP_S_2_ENT | SPP_S | ENT | Internal | Winter | B18 | 400 | 850 | 0 | 51.3 | 52.92 | 5 | 0
2030 | SPP_S_2_ENT | SPP_S | ENT | Internal | Winter | B19 | 700 | 850 | 0 | 51.29 | 51.94 | 5 | 0
2030 | SPP_S_2_ENT | SPP_S | ENT | Internal | Winter | B20 | 935 | 850 | 0 | 47.75 | 51.17 | 5 | 0
2030 | SPP_S_2_SPP_N | SPP_S | SPP_N | Internal | Shoulder | B11 | 25 | 640 | 640 | 69.41 | 78.99 | 0.01 | 9.57
2030 | SPP_S_2_SPP_N | SPP_S | SPP_N | Internal | Shoulder | B12 | 200 | 640 | 640 | 50.29 | 58.4 | 0.01 | 8.1
2030 | SPP_S_2_SPP_N | SPP_S | SPP_N | Internal | Shoulder | B13 | 600 | 640 | 640 | 48.09 | 49.38 | 0.01 | 1.28
2030 | SPP_S_2_SPP_N | SPP_S | SPP_N | Internal | Shoulder | B14 | 900 | 640 | 48.46 | 48.09 | 48.1 | 0.01 | 0
2030 | SPP_S_2_SPP_N | SPP_S | SPP_N | Internal | Shoulder | B15 | 1203 | 640 | 0 | 45.19 | 45.18 | 0.01 | 0
2030 | SPP_S_2_SPP_N | SPP_S | SPP_N | Internal | Summer | B1 | 10 | 640 | 640 | 75.95 | 116.9 | 0.01 | 40.94
2030 | SPP_S_2_SPP_N | SPP_S | SPP_N | Internal | Summer | B2 | 25 | 640 | 640 | 75.73 | 88.73 | 0.01 | 12.99
2030 | SPP_S_2_SPP_N | SPP_S | SPP_N | Internal | Summer | B3 | 75 | 640 | 640 | 69.98 | 83 | 0.01 | 13.01
2030 | SPP_S_2_SPP_N | SPP_S | SPP_N | Internal | Summer | B4 | 100 | 640 | 640 | 69.07 | 79.41 | 0.01 | 10.33
2030 | SPP_S_2_SPP_N | SPP_S | SPP_N | Internal | Summer | B5 | 200 | 640 | 640 | 67.59 | 78.63 | 0.01 | 11.04
2030 | SPP_S_2_SPP_N | SPP_S | SPP_N | Internal | Summer | B6 | 300 | 640 | 640 | 67.02 | 71.81 | 0.01 | 4.77
2030 | SPP_S_2_SPP_N | SPP_S | SPP_N | Internal | Summer | B7 | 400 | 640 | 0.01 | 59.28 | 59.27 | 0.01 | 0
2030 | SPP_S_2_SPP_N | SPP_S | SPP_N | Internal | Summer | B8 | 500 | 640 | 0 | 48.48 | 48.47 | 0.01 | 0
2030 | SPP_S_2_SPP_N | SPP_S | SPP_N | Internal | Summer | B9 | 800 | 640 | 0 | 46.46 | 46.45 | 0.01 | 0
2030 | SPP_S_2_SPP_N | SPP_S | SPP_N | Internal | Summer | B10 | 1262 | 640 | 0 | 43.48 | 43.37 | 0.01 | 0
2030 | SPP_S_2_SPP_N | SPP_S | SPP_N | Internal | Winter | B16 | 25 | 640 | 640 | 70.59 | 83.36 | 0.01 | 12.76
2030 | SPP_S_2_SPP_N | SPP_S | SPP_N | Internal | Winter | B17 | 100 | 640 | 640 | 53.65 | 57.08 | 0.01 | 3.42
2030 | SPP_S_2_SPP_N | SPP_S | SPP_N | Internal | Winter | B18 | 400 | 640 | 473.99 | 51.3 | 51.31 | 0.01 | 0
2030 | SPP_S_2_SPP_N | SPP_S | SPP_N | Internal | Winter | B19 | 700 | 640 | 0 | 51.29 | 51.28 | 0.01 | 0
2030 | SPP_S_2_SPP_N | SPP_S | SPP_N | Internal | Winter | B20 | 935 | 640 | 0 | 47.75 | 47.74 | 0.01 | 0
2030 | TVA_2_ENT | TVA | ENT | Internal | Shoulder | B11 | 25 | 500 | 0 | 73.28 | 72.27 | 9 | 0
2030 | TVA_2_ENT | TVA | ENT | Internal | Shoulder | B12 | 200 | 500 | 0 | 51.68 | 50.4 | 9 | 0
2030 | TVA_2_ENT | TVA | ENT | Internal | Shoulder | B13 | 600 | 500 | 0 | 49.82 | 50.17 | 9 | 0
2030 | TVA_2_ENT | TVA | ENT | Internal | Shoulder | B14 | 900 | 500 | 0 | 49.82 | 49.81 | 9 | 0
2030 | TVA_2_ENT | TVA | ENT | Internal | Shoulder | B15 | 1203 | 500 | 0 | 47.92 | 48.17 | 9 | 0
2030 | TVA_2_ENT | TVA | ENT | Internal | Summer | B1 | 10 | 500 | 500 | 86.55 | 108.9 | 9 | 13.34
2030 | TVA_2_ENT | TVA | ENT | Internal | Summer | B2 | 25 | 500 | 0 | 84.74 | 80.73 | 9 | 0
2030 | TVA_2_ENT | TVA | ENT | Internal | Summer | B3 | 75 | 500 | 0 | 78.63 | 75.67 | 9 | 0
2030 | TVA_2_ENT | TVA | ENT | Internal | Summer | B4 | 100 | 500 | 0 | 78.63 | 74.07 | 9 | 0
2030 | TVA_2_ENT | TVA | ENT | Internal | Summer | B5 | 200 | 500 | 0 | 74.64 | 72.59 | 9 | 0
2030 | TVA_2_ENT | TVA | ENT | Internal | Summer | B6 | 300 | 500 | 0 | 61.48 | 68.6 | 9 | 0
2030 | TVA_2_ENT | TVA | ENT | Internal | Summer | B7 | 400 | 500 | 0 | 48.14 | 51.28 | 9 | 0
2030 | TVA_2_ENT | TVA | ENT | Internal | Summer | B8 | 500 | 500 | 0 | 48.14 | 48.58 | 9 | 0
2030 | TVA_2_ENT | TVA | ENT | Internal | Summer | B9 | 800 | 500 | 0 | 44.33 | 48.23 | 9 | 0
2030 | TVA_2_ENT | TVA | ENT | Internal | Summer | B10 | 1262 | 500 | 0 | 44.33 | 46.65 | 9 | 0
2030 | TVA_2_ENT | TVA | ENT | Internal | Winter | B16 | 25 | 500 | 0 | 85.17 | 75.36 | 9 | 0
2030 | TVA_2_ENT | TVA | ENT | Internal | Winter | B17 | 100 | 500 | 0 | 54.86 | 53.3 | 9 | 0
2030 | TVA_2_ENT | TVA | ENT | Internal | Winter | B18 | 400 | 500 | 0 | 52.5 | 52.92 | 9 | 0
2030 | TVA_2_ENT | TVA | ENT | Internal | Winter | B19 | 700 | 500 | 0 | 52.5 | 51.94 | 9 | 0
2030 | TVA_2_ENT | TVA | ENT | Internal | Winter | B20 | 935 | 500 | 0 | 50.22 | 51.17 | 9 | 0
2030 | TVA_2_MISO_MO-IL | TVA | MISO_MO-IL | Internal | Shoulder | B11 | 25 | 50 | 0 | 73.28 | 77.6 | 9 | 0
2030 | TVA_2_MISO_MO-IL | TVA | MISO_MO-IL | Internal | Shoulder | B12 | 200 | 50 | 0 | 51.68 | 58.4 | 9 | 0
2030 | TVA_2_MISO_MO-IL | TVA | MISO_MO-IL | Internal | Shoulder | B13 | 600 | 50 | 0 | 49.82 | 51.43 | 9 | 0
2030 | TVA_2_MISO_MO-IL | TVA | MISO_MO-IL | Internal | Shoulder | B14 | 900 | 50 | 0 | 49.82 | 46.81 | 9 | 0
2030 | TVA_2_MISO_MO-IL | TVA | MISO_MO-IL | Internal | Shoulder | B15 | 1203 | 50 | 0 | 47.92 | 42.02 | 9 | 0
2030 | TVA_2_MISO_MO-IL | TVA | MISO_MO-IL | Internal | Summer | B1 | 10 | 50 | 50 | 86.55 | 116.9 | 9 | 21.34
2030 | TVA_2_MISO_MO-IL | TVA | MISO_MO-IL | Internal | Summer | B2 | 25 | 50 | 0 | 84.74 | 80.73 | 9 | 0
2030 | TVA_2_MISO_MO-IL | TVA | MISO_MO-IL | Internal | Summer | B3 | 75 | 50 | 0 | 78.63 | 75 | 9 | 0
2030 | TVA_2_MISO_MO-IL | TVA | MISO_MO-IL | Internal | Summer | B4 | 100 | 50 | 0 | 78.63 | 74.62 | 9 | 0
2030 | TVA_2_MISO_MO-IL | TVA | MISO_MO-IL | Internal | Summer | B5 | 200 | 50 | 0 | 74.64 | 70.63 | 9 | 0
2030 | TVA_2_MISO_MO-IL | TVA | MISO_MO-IL | Internal | Summer | B6 | 300 | 50 | 0 | 61.48 | 63.81 | 9 | 0
2030 | TVA_2_MISO_MO-IL | TVA | MISO_MO-IL | Internal | Summer | B7 | 400 | 50 | 0 | 48.14 | 47.53 | 9 | 0
2030 | TVA_2_MISO_MO-IL | TVA | MISO_MO-IL | Internal | Summer | B8 | 500 | 50 | 0 | 48.14 | 43.5 | 9 | 0
2030 | TVA_2_MISO_MO-IL | TVA | MISO_MO-IL | Internal | Summer | B9 | 800 | 50 | 0 | 44.33 | 40.63 | 9 | 0
2030 | TVA_2_MISO_MO-IL | TVA | MISO_MO-IL | Internal | Summer | B10 | 1262 | 50 | 0 | 44.33 | 40.63 | 9 | 0
2030 | TVA_2_MISO_MO-IL | TVA | MISO_MO-IL | Internal | Winter | B16 | 25 | 50 | 0 | 85.17 | 79.94 | 9 | 0
2030 | TVA_2_MISO_MO-IL | TVA | MISO_MO-IL | Internal | Winter | B17 | 100 | 50 | 0 | 54.86 | 61.86 | 9 | 0
2030 | TVA_2_MISO_MO-IL | TVA | MISO_MO-IL | Internal | Winter | B18 | 400 | 50 | 0 | 52.5 | 54.51 | 9 | 0
2030 | TVA_2_MISO_MO-IL | TVA | MISO_MO-IL | Internal | Winter | B19 | 700 | 50 | 0 | 52.5 | 47.41 | 9 | 0
2030 | TVA_2_MISO_MO-IL | TVA | MISO_MO-IL | Internal | Winter | B20 | 935 | 50 | 0 | 50.22 | 44.61 | 9 | 0
2030 | TVA_2_NonRTO_Midwest | TVA | NonRTO_Midwest | Internal | Shoulder | B11 | 25 | 100 | 0 | 73.28 | 77.26 | 9 | 0
2030 | TVA_2_NonRTO_Midwest | TVA | NonRTO_Midwest | Internal | Shoulder | B12 | 200 | 100 | 100 | 51.68 | 66.39 | 9 | 5.71
2030 | TVA_2_NonRTO_Midwest | TVA | NonRTO_Midwest | Internal | Shoulder | B13 | 600 | 100 | 0 | 49.82 | 53.19 | 9 | 0
2030 | TVA_2_NonRTO_Midwest | TVA | NonRTO_Midwest | Internal | Shoulder | B14 | 900 | 100 | 0 | 49.82 | 45.63 | 9 | 0
2030 | TVA_2_NonRTO_Midwest | TVA | NonRTO_Midwest | Internal | Shoulder | B15 | 1203 | 100 | 0 | 47.92 | 45.63 | 9 | 0
2030 | TVA_2_NonRTO_Midwest | TVA | NonRTO_Midwest | Internal | Summer | B1 | 10 | 100 | 100 | 86.55 | 108.88 | 9 | 13.33
2030 | TVA_2_NonRTO_Midwest | TVA | NonRTO_Midwest | Internal | Summer | B2 | 25 | 100 | 0 | 84.74 | 80.48 | 9 | 0
2030 | TVA_2_NonRTO_Midwest | TVA | NonRTO_Midwest | Internal | Summer | B3 | 75 | 100 | 0 | 78.63 | 80.48 | 9 | 0
2030 | TVA_2_NonRTO_Midwest | TVA | NonRTO_Midwest | Internal | Summer | B4 | 100 | 100 | 0 | 78.63 | 80.48 | 9 | 0
2030 | TVA_2_NonRTO_Midwest | TVA | NonRTO_Midwest | Internal | Summer | B5 | 200 | 100 | 0 | 74.64 | 78.62 | 9 | 0
2030 | TVA_2_NonRTO_Midwest | TVA | NonRTO_Midwest | Internal | Summer | B6 | 300 | 100 | 0 | 61.48 | 64.67 | 9 | 0
2030 | TVA_2_NonRTO_Midwest | TVA | NonRTO_Midwest | Internal | Summer | B7 | 400 | 100 | 0 | 48.14 | 49.4 | 9 | 0
2030 | TVA_2_NonRTO_Midwest | TVA | NonRTO_Midwest | Internal | Summer | B8 | 500 | 100 | 0 | 48.14 | 44.14 | 9 | 0
2030 | TVA_2_NonRTO_Midwest | TVA | NonRTO_Midwest | Internal | Summer | B9 | 800 | 100 | 0 | 44.33 | 44.14 | 9 | 0
2030 | TVA_2_NonRTO_Midwest | TVA | NonRTO_Midwest | Internal | Summer | B10 | 1262 | 100 | 0 | 44.33 | 39.61 | 9 | 0
2030 | TVA_2_NonRTO_Midwest | TVA | NonRTO_Midwest | Internal | Winter | B16 | 25 | 100 | 0 | 85.17 | 87.93 | 9 | 0
2030 | TVA_2_NonRTO_Midwest | TVA | NonRTO_Midwest | Internal | Winter | B17 | 100 | 100 | 100 | 54.86 | 69.85 | 9 | 5.99
2030 | TVA_2_NonRTO_Midwest | TVA | NonRTO_Midwest | Internal | Winter | B18 | 400 | 100 | 0 | 52.5 | 58.11 | 9 | 0
2030 | TVA_2_NonRTO_Midwest | TVA | NonRTO_Midwest | Internal | Winter | B19 | 700 | 100 | 0 | 52.5 | 48.45 | 9 | 0
2030 | TVA_2_NonRTO_Midwest | TVA | NonRTO_Midwest | Internal | Winter | B20 | 935 | 100 | 0 | 50.22 | 46.58 | 9 | 0
2030 | TVA_2_PJM_ROR | TVA | PJM_ROR | Internal | Shoulder | B11 | 25 | 500 | 0 | 73.28 | 67.27 | 9 | 0
2030 | TVA_2_PJM_ROR | TVA | PJM_ROR | Internal | Shoulder | B12 | 200 | 500 | 0 | 51.68 | 58.25 | 9 | 0
2030 | TVA_2_PJM_ROR | TVA | PJM_ROR | Internal | Shoulder | B13 | 600 | 500 | 0 | 49.82 | 49.43 | 9 | 0
2030 | TVA_2_PJM_ROR | TVA | PJM_ROR | Internal | Shoulder | B14 | 900 | 500 | 0 | 49.82 | 45.43 | 9 | 0
2030 | TVA_2_PJM_ROR | TVA | PJM_ROR | Internal | Shoulder | B15 | 1203 | 500 | 0 | 47.92 | 41.91 | 9 | 0
2030 | TVA_2_PJM_ROR | TVA | PJM_ROR | Internal | Summer | B1 | 10 | 500 | 500 | 86.55 | 114.9 | 9 | 19.34
2030 | TVA_2_PJM_ROR | TVA | PJM_ROR | Internal | Summer | B2 | 25 | 500 | 0 | 84.74 | 78.73 | 9 | 0
2030 | TVA_2_PJM_ROR | TVA | PJM_ROR | Internal | Summer | B3 | 75 | 500 | 0 | 78.63 | 73.8 | 9 | 0
2030 | TVA_2_PJM_ROR | TVA | PJM_ROR | Internal | Summer | B4 | 100 | 500 | 0 | 78.63 | 72.62 | 9 | 0
2030 | TVA_2_PJM_ROR | TVA | PJM_ROR | Internal | Summer | B5 | 200 | 500 | 0 | 74.64 | 68.63 | 9 | 0
2030 | TVA_2_PJM_ROR | TVA | PJM_ROR | Internal | Summer | B6 | 300 | 500 | 0 | 61.48 | 56.23 | 9 | 0
2030 | TVA_2_PJM_ROR | TVA | PJM_ROR | Internal | Summer | B7 | 400 | 500 | 0 | 48.14 | 45.53 | 9 | 0
2030 | TVA_2_PJM_ROR | TVA | PJM_ROR | Internal | Summer | B8 | 500 | 500 | 0 | 48.14 | 42.13 | 9 | 0
2030 | TVA_2_PJM_ROR | TVA | PJM_ROR | Internal | Summer | B9 | 800 | 500 | 0 | 44.33 | 40.39 | 9 | 0
2030 | TVA_2_PJM_ROR | TVA | PJM_ROR | Internal | Summer | B10 | 1262 | 500 | 0 | 44.33 | 40.39 | 9 | 0
2030 | TVA_2_PJM_ROR | TVA | PJM_ROR | Internal | Winter | B16 | 25 | 500 | 0 | 85.17 | 81.92 | 9 | 0
2030 | TVA_2_PJM_ROR | TVA | PJM_ROR | Internal | Winter | B17 | 100 | 500 | 363.5 | 54.86 | 63.86 | 9 | 0
2030 | TVA_2_PJM_ROR | TVA | PJM_ROR | Internal | Winter | B18 | 400 | 500 | 0 | 52.5 | 52.51 | 9 | 0
2030 | TVA_2_PJM_ROR | TVA | PJM_ROR | Internal | Winter | B19 | 700 | 500 | 0 | 52.5 | 48.86 | 9 | 0
2030 | TVA_2_PJM_ROR | TVA | PJM_ROR | Internal | Winter | B20 | 935 | 500 | 0 | 50.22 | 44.97 | 9 | 0
2030 | TVA_2_SOCO | TVA | SOCO | Internal | Shoulder | B11 | 25 | 500 | 0 | 73.28 | 80.27 | 9 | 0
2030 | TVA_2_SOCO | TVA | SOCO | Internal | Shoulder | B12 | 200 | 500 | 0 | 51.68 | 50.12 | 9 | 0
2030 | TVA_2_SOCO | TVA | SOCO | Internal | Shoulder | B13 | 600 | 500 | 0 | 49.82 | 50.12 | 9 | 0
2030 | TVA_2_SOCO | TVA | SOCO | Internal | Shoulder | B14 | 900 | 500 | 0 | 49.82 | 50.12 | 9 | 0
2030 | TVA_2_SOCO | TVA | SOCO | Internal | Shoulder | B15 | 1203 | 500 | 0 | 47.92 | 46.59 | 9 | 0
2030 | TVA_2_SOCO | TVA | SOCO | Internal | Summer | B1 | 10 | 500 | 500 | 86.55 | 116.9 | 9 | 21.34
2030 | TVA_2_SOCO | TVA | SOCO | Internal | Summer | B2 | 25 | 500 | 0 | 84.74 | 88.73 | 9 | 0
2030 | TVA_2_SOCO | TVA | SOCO | Internal | Summer | B3 | 75 | 500 | 0 | 78.63 | 83.67 | 9 | 0
2030 | TVA_2_SOCO | TVA | SOCO | Internal | Summer | B4 | 100 | 500 | 0 | 78.63 | 82.07 | 9 | 0
2030 | TVA_2_SOCO | TVA | SOCO | Internal | Summer | B5 | 200 | 500 | 0 | 74.64 | 82.07 | 9 | 0
2030 | TVA_2_SOCO | TVA | SOCO | Internal | Summer | B6 | 300 | 500 | 500 | 61.48 | 71.23 | 9 | 0.75
2030 | TVA_2_SOCO | TVA | SOCO | Internal | Summer | B7 | 400 | 500 | 500 | 48.14 | 58.89 | 9 | 1.75
2030 | TVA_2_SOCO | TVA | SOCO | Internal | Summer | B8 | 500 | 500 | 0 | 48.14 | 48.64 | 9 | 0
2030 | TVA_2_SOCO | TVA | SOCO | Internal | Summer | B9 | 800 | 500 | 0 | 44.33 | 48.64 | 9 | 0
2030 | TVA_2_SOCO | TVA | SOCO | Internal | Summer | B10 | 1262 | 500 | 0 | 44.33 | 45.95 | 9 | 0
2030 | TVA_2_SOCO | TVA | SOCO | Internal | Winter | B16 | 25 | 500 | 0 | 85.17 | 84.72 | 9 | 0
2030 | TVA_2_SOCO | TVA | SOCO | Internal | Winter | B17 | 100 | 500 | 0 | 54.86 | 53.17 | 9 | 0
2030 | TVA_2_SOCO | TVA | SOCO | Internal | Winter | B18 | 400 | 500 | 0 | 52.5 | 53.17 | 9 | 0
2030 | TVA_2_SOCO | TVA | SOCO | Internal | Winter | B19 | 700 | 500 | 0 | 52.5 | 53.17 | 9 | 0
2030 | TVA_2_SOCO | TVA | SOCO | Internal | Winter | B20 | 935 | 500 | 0 | 50.22 | 48.82 | 9 | 0
2030 | TVA_2_VACAR | TVA | VACAR | Internal | Shoulder | B11 | 25 | 150 | 0 | 73.28 | 73.27 | 9 | 0
2030 | TVA_2_VACAR | TVA | VACAR | Internal | Shoulder | B12 | 200 | 150 | 0 | 51.68 | 60.12 | 9 | 0
2030 | TVA_2_VACAR | TVA | VACAR | Internal | Shoulder | B13 | 600 | 150 | 0 | 49.82 | 51.89 | 9 | 0
2030 | TVA_2_VACAR | TVA | VACAR | Internal | Shoulder | B14 | 900 | 150 | 0 | 49.82 | 49.45 | 9 | 0
2030 | TVA_2_VACAR | TVA | VACAR | Internal | Shoulder | B15 | 1203 | 150 | 0 | 47.92 | 49.45 | 9 | 0
2030 | TVA_2_VACAR | TVA | VACAR | Internal | Summer | B1 | 10 | 150 | 150 | 86.55 | 120.9 | 9 | 25.34
2030 | TVA_2_VACAR | TVA | VACAR | Internal | Summer | B2 | 25 | 150 | 0 | 84.74 | 85.75 | 9 | 0
2030 | TVA_2_VACAR | TVA | VACAR | Internal | Summer | B3 | 75 | 150 | 0 | 78.63 | 85.75 | 9 | 0
2030 | TVA_2_VACAR | TVA | VACAR | Internal | Summer | B4 | 100 | 150 | 0 | 78.63 | 83.9 | 9 | 0
2030 | TVA_2_VACAR | TVA | VACAR | Internal | Summer | B5 | 200 | 150 | 0.04 | 74.64 | 83.63 | 9 | 0
2030 | TVA_2_VACAR | TVA | VACAR | Internal | Summer | B6 | 300 | 150 | 0 | 61.48 | 65.66 | 9 | 0
2030 | TVA_2_VACAR | TVA | VACAR | Internal | Summer | B7 | 400 | 150 | 0 | 48.14 | 51.89 | 9 | 0
2030 | TVA_2_VACAR | TVA | VACAR | Internal | Summer | B8 | 500 | 150 | 0 | 48.14 | 48.13 | 9 | 0
2030 | TVA_2_VACAR | TVA | VACAR | Internal | Summer | B9 | 800 | 150 | 0 | 44.33 | 47.46 | 9 | 0
2030 | TVA_2_VACAR | TVA | VACAR | Internal | Summer | B10 | 1262 | 150 | 0 | 44.33 | 47.46 | 9 | 0
2030 | TVA_2_VACAR | TVA | VACAR | Internal | Winter | B16 | 25 | 150 | 149.99 | 85.17 | 94.72 | 9 | 0.54
2030 | TVA_2_VACAR | TVA | VACAR | Internal | Winter | B17 | 100 | 150 | 150 | 54.86 | 69.86 | 9 | 6
2030 | TVA_2_VACAR | TVA | VACAR | Internal | Winter | B18 | 400 | 150 | 0 | 52.5 | 55.08 | 9 | 0
2030 | TVA_2_VACAR | TVA | VACAR | Internal | Winter | B19 | 700 | 150 | 0 | 52.5 | 53.9 | 9 | 0
2030 | TVA_2_VACAR | TVA | VACAR | Internal | Winter | B20 | 935 | 150 | 0 | 50.22 | 53.9 | 9 | 0
2030 | TVA_Transmission_2_ENT | TVA_Transmission | ENT | Internal | Shoulder | B11 | 25 | 3000 | 0 | 73.27 | 72.27 | 9 | 0
2030 | TVA_Transmission_2_ENT | TVA_Transmission | ENT | Internal | Shoulder | B12 | 200 | 3000 | 0 | 57.87 | 50.4 | 9 | 0
2030 | TVA_Transmission_2_ENT | TVA_Transmission | ENT | Internal | Shoulder | B13 | 600 | 3000 | 0 | 52.22 | 50.17 | 9 | 0
2030 | TVA_Transmission_2_ENT | TVA_Transmission | ENT | Internal | Shoulder | B14 | 900 | 3000 | 0 | 50.49 | 49.81 | 9 | 0
2030 | TVA_Transmission_2_ENT | TVA_Transmission | ENT | Internal | Shoulder | B15 | 1203 | 3000 | 0 | 47.91 | 48.17 | 9 | 0
2030 | TVA_Transmission_2_ENT | TVA_Transmission | ENT | Internal | Summer | B1 | 10 | 3000 | 0 | 114.01 | 108.9 | 9 | 0
2030 | TVA_Transmission_2_ENT | TVA_Transmission | ENT | Internal | Summer | B2 | 25 | 3000 | 0 | 84.73 | 80.73 | 9 | 0
2030 | TVA_Transmission_2_ENT | TVA_Transmission | ENT | Internal | Summer | B3 | 75 | 3000 | 0 | 79.26 | 75.67 | 9 | 0
2030 | TVA_Transmission_2_ENT | TVA_Transmission | ENT | Internal | Summer | B4 | 100 | 3000 | 0 | 78.62 | 74.07 | 9 | 0
2030 | TVA_Transmission_2_ENT | TVA_Transmission | ENT | Internal | Summer | B5 | 200 | 3000 | 0 | 74.63 | 72.59 | 9 | 0
2030 | TVA_Transmission_2_ENT | TVA_Transmission | ENT | Internal | Summer | B6 | 300 | 3000 | 0 | 62.23 | 68.6 | 9 | 0
2030 | TVA_Transmission_2_ENT | TVA_Transmission | ENT | Internal | Summer | B7 | 400 | 3000 | 0 | 50.78 | 51.28 | 9 | 0
2030 | TVA_Transmission_2_ENT | TVA_Transmission | ENT | Internal | Summer | B8 | 500 | 3000 | 0 | 48.13 | 48.58 | 9 | 0
2030 | TVA_Transmission_2_ENT | TVA_Transmission | ENT | Internal | Summer | B9 | 800 | 3000 | 0 | 45.35 | 48.23 | 9 | 0
2030 | TVA_Transmission_2_ENT | TVA_Transmission | ENT | Internal | Summer | B10 | 1262 | 3000 | 0 | 45.14 | 46.65 | 9 | 0
2030 | TVA_Transmission_2_ENT | TVA_Transmission | ENT | Internal | Winter | B16 | 25 | 3000 | 0 | 85.16 | 75.36 | 9 | 0
2030 | TVA_Transmission_2_ENT | TVA_Transmission | ENT | Internal | Winter | B17 | 100 | 3000 | 0 | 61.15 | 53.3 | 9 | 0
2030 | TVA_Transmission_2_ENT | TVA_Transmission | ENT | Internal | Winter | B18 | 400 | 3000 | 0 | 55.28 | 52.92 | 9 | 0
2030 | TVA_Transmission_2_ENT | TVA_Transmission | ENT | Internal | Winter | B19 | 700 | 3000 | 0 | 53.28 | 51.94 | 9 | 0
2030 | TVA_Transmission_2_ENT | TVA_Transmission | ENT | Internal | Winter | B20 | 935 | 3000 | 0 | 50.56 | 51.17 | 9 | 0
2030 | TVA_Transmission_2_MISO_MO-IL | TVA_Transmission | MISO_MO-IL | Internal | Shoulder | B11 | 25 | 4000 | 0 | 73.27 | 77.6 | 9 | 0
2030 | TVA_Transmission_2_MISO_MO-IL | TVA_Transmission | MISO_MO-IL | Internal | Shoulder | B12 | 200 | 4000 | 0 | 57.87 | 58.4 | 9 | 0
2030 | TVA_Transmission_2_MISO_MO-IL | TVA_Transmission | MISO_MO-IL | Internal | Shoulder | B13 | 600 | 4000 | 0 | 52.22 | 51.43 | 9 | 0
2030 | TVA_Transmission_2_MISO_MO-IL | TVA_Transmission | MISO_MO-IL | Internal | Shoulder | B14 | 900 | 4000 | 0 | 50.49 | 46.81 | 9 | 0
2030 | TVA_Transmission_2_MISO_MO-IL | TVA_Transmission | MISO_MO-IL | Internal | Shoulder | B15 | 1203 | 4000 | 0 | 47.91 | 42.02 | 9 | 0
2030 | TVA_Transmission_2_MISO_MO-IL | TVA_Transmission | MISO_MO-IL | Internal | Summer | B1 | 10 | 4000 | 0 | 114.01 | 116.9 | 9 | 0
2030 | TVA_Transmission_2_MISO_MO-IL | TVA_Transmission | MISO_MO-IL | Internal | Summer | B2 | 25 | 4000 | 0 | 84.73 | 80.73 | 9 | 0
2030 | TVA_Transmission_2_MISO_MO-IL | TVA_Transmission | MISO_MO-IL | Internal | Summer | B3 | 75 | 4000 | 0 | 79.26 | 75 | 9 | 0
2030 | TVA_Transmission_2_MISO_MO-IL | TVA_Transmission | MISO_MO-IL | Internal | Summer | B4 | 100 | 4000 | 0 | 78.62 | 74.62 | 9 | 0
2030 | TVA_Transmission_2_MISO_MO-IL | TVA_Transmission | MISO_MO-IL | Internal | Summer | B5 | 200 | 4000 | 0 | 74.63 | 70.63 | 9 | 0
2030 | TVA_Transmission_2_MISO_MO-IL | TVA_Transmission | MISO_MO-IL | Internal | Summer | B6 | 300 | 4000 | 0 | 62.23 | 63.81 | 9 | 0
2030 | TVA_Transmission_2_MISO_MO-IL | TVA_Transmission | MISO_MO-IL | Internal | Summer | B7 | 400 | 4000 | 0 | 50.78 | 47.53 | 9 | 0
2030 | TVA_Transmission_2_MISO_MO-IL | TVA_Transmission | MISO_MO-IL | Internal | Summer | B8 | 500 | 4000 | 0 | 48.13 | 43.5 | 9 | 0
2030 | TVA_Transmission_2_MISO_MO-IL | TVA_Transmission | MISO_MO-IL | Internal | Summer | B9 | 800 | 4000 | 0 | 45.35 | 40.63 | 9 | 0
2030 | TVA_Transmission_2_MISO_MO-IL | TVA_Transmission | MISO_MO-IL | Internal | Summer | B10 | 1262 | 4000 | 0 | 45.14 | 40.63 | 9 | 0
2030 | TVA_Transmission_2_MISO_MO-IL | TVA_Transmission | MISO_MO-IL | Internal | Winter | B16 | 25 | 4000 | 0 | 85.16 | 79.94 | 9 | 0
2030 | TVA_Transmission_2_MISO_MO-IL | TVA_Transmission | MISO_MO-IL | Internal | Winter | B17 | 100 | 4000 | 0 | 61.15 | 61.86 | 9 | 0
2030 | TVA_Transmission_2_MISO_MO-IL | TVA_Transmission | MISO_MO-IL | Internal | Winter | B18 | 400 | 4000 | 0 | 55.28 | 54.51 | 9 | 0
2030 | TVA_Transmission_2_MISO_MO-IL | TVA_Transmission | MISO_MO-IL | Internal | Winter | B19 | 700 | 4000 | 0 | 53.28 | 47.41 | 9 | 0
2030 | TVA_Transmission_2_MISO_MO-IL | TVA_Transmission | MISO_MO-IL | Internal | Winter | B20 | 935 | 4000 | 0 | 50.56 | 44.61 | 9 | 0
2030 | TVA_Transmission_2_NonRTO_Midwest | TVA_Transmission | NonRTO_Midwest | Internal | Shoulder | B11 | 25 | 700 | 0 | 73.27 | 77.26 | 9 | 0
2030 | TVA_Transmission_2_NonRTO_Midwest | TVA_Transmission | NonRTO_Midwest | Internal | Shoulder | B12 | 200 | 700 | 0 | 57.87 | 66.39 | 9 | 0
2030 | TVA_Transmission_2_NonRTO_Midwest | TVA_Transmission | NonRTO_Midwest | Internal | Shoulder | B13 | 600 | 700 | 0 | 52.22 | 53.19 | 9 | 0
2030 | TVA_Transmission_2_NonRTO_Midwest | TVA_Transmission | NonRTO_Midwest | Internal | Shoulder | B14 | 900 | 700 | 0 | 50.49 | 45.63 | 9 | 0
2030 | TVA_Transmission_2_NonRTO_Midwest | TVA_Transmission | NonRTO_Midwest | Internal | Shoulder | B15 | 1203 | 700 | 0 | 47.91 | 45.63 | 9 | 0
2030 | TVA_Transmission_2_NonRTO_Midwest | TVA_Transmission | NonRTO_Midwest | Internal | Summer | B1 | 10 | 700 | 0 | 114.01 | 108.88 | 9 | 0
2030 | TVA_Transmission_2_NonRTO_Midwest | TVA_Transmission | NonRTO_Midwest | Internal | Summer | B2 | 25 | 700 | 0 | 84.73 | 80.48 | 9 | 0
2030 | TVA_Transmission_2_NonRTO_Midwest | TVA_Transmission | NonRTO_Midwest | Internal | Summer | B3 | 75 | 700 | 0 | 79.26 | 80.48 | 9 | 0
2030 | TVA_Transmission_2_NonRTO_Midwest | TVA_Transmission | NonRTO_Midwest | Internal | Summer | B4 | 100 | 700 | 0 | 78.62 | 80.48 | 9 | 0
2030 | TVA_Transmission_2_NonRTO_Midwest | TVA_Transmission | NonRTO_Midwest | Internal | Summer | B5 | 200 | 700 | 0 | 74.63 | 78.62 | 9 | 0
2030 | TVA_Transmission_2_NonRTO_Midwest | TVA_Transmission | NonRTO_Midwest | Internal | Summer | B6 | 300 | 700 | 0 | 62.23 | 64.67 | 9 | 0
2030 | TVA_Transmission_2_NonRTO_Midwest | TVA_Transmission | NonRTO_Midwest | Internal | Summer | B7 | 400 | 700 | 0 | 50.78 | 49.4 | 9 | 0
2030 | TVA_Transmission_2_NonRTO_Midwest | TVA_Transmission | NonRTO_Midwest | Internal | Summer | B8 | 500 | 700 | 0 | 48.13 | 44.14 | 9 | 0
2030 | TVA_Transmission_2_NonRTO_Midwest | TVA_Transmission | NonRTO_Midwest | Internal | Summer | B9 | 800 | 700 | 0 | 45.35 | 44.14 | 9 | 0
2030 | TVA_Transmission_2_NonRTO_Midwest | TVA_Transmission | NonRTO_Midwest | Internal | Summer | B10 | 1262 | 700 | 0 | 45.14 | 39.61 | 9 | 0
2030 | TVA_Transmission_2_NonRTO_Midwest | TVA_Transmission | NonRTO_Midwest | Internal | Winter | B16 | 25 | 700 | 0 | 85.16 | 87.93 | 9 | 0
2030 | TVA_Transmission_2_NonRTO_Midwest | TVA_Transmission | NonRTO_Midwest | Internal | Winter | B17 | 100 | 700 | 0 | 61.15 | 69.85 | 9 | 0
2030 | TVA_Transmission_2_NonRTO_Midwest | TVA_Transmission | NonRTO_Midwest | Internal | Winter | B18 | 400 | 700 | 0 | 55.28 | 58.11 | 9 | 0
2030 | TVA_Transmission_2_NonRTO_Midwest | TVA_Transmission | NonRTO_Midwest | Internal | Winter | B19 | 700 | 700 | 0 | 53.28 | 48.45 | 9 | 0
2030 | TVA_Transmission_2_NonRTO_Midwest | TVA_Transmission | NonRTO_Midwest | Internal | Winter | B20 | 935 | 700 | 0 | 50.56 | 46.58 | 9 | 0
2030 | TVA_Transmission_2_PJM_ROR | TVA_Transmission | PJM_ROR | Internal | Shoulder | B11 | 25 | 2000 | 0 | 73.27 | 67.27 | 9 | 0
2030 | TVA_Transmission_2_PJM_ROR | TVA_Transmission | PJM_ROR | Internal | Shoulder | B12 | 200 | 2000 | 0 | 57.87 | 58.25 | 9 | 0
2030 | TVA_Transmission_2_PJM_ROR | TVA_Transmission | PJM_ROR | Internal | Shoulder | B13 | 600 | 2000 | 0 | 52.22 | 49.43 | 9 | 0
2030 | TVA_Transmission_2_PJM_ROR | TVA_Transmission | PJM_ROR | Internal | Shoulder | B14 | 900 | 2000 | 0 | 50.49 | 45.43 | 9 | 0
2030 | TVA_Transmission_2_PJM_ROR | TVA_Transmission | PJM_ROR | Internal | Shoulder | B15 | 1203 | 2000 | 0 | 47.91 | 41.91 | 9 | 0
2030 | TVA_Transmission_2_PJM_ROR | TVA_Transmission | PJM_ROR | Internal | Summer | B1 | 10 | 2000 | 0 | 114.01 | 114.9 | 9 | 0
2030 | TVA_Transmission_2_PJM_ROR | TVA_Transmission | PJM_ROR | Internal | Summer | B2 | 25 | 2000 | 0 | 84.73 | 78.73 | 9 | 0
2030 | TVA_Transmission_2_PJM_ROR | TVA_Transmission | PJM_ROR | Internal | Summer | B3 | 75 | 2000 | 0 | 79.26 | 73.8 | 9 | 0
2030 | TVA_Transmission_2_PJM_ROR | TVA_Transmission | PJM_ROR | Internal | Summer | B4 | 100 | 2000 | 0 | 78.62 | 72.62 | 9 | 0
2030 | TVA_Transmission_2_PJM_ROR | TVA_Transmission | PJM_ROR | Internal | Summer | B5 | 200 | 2000 | 0 | 74.63 | 68.63 | 9 | 0
2030 | TVA_Transmission_2_PJM_ROR | TVA_Transmission | PJM_ROR | Internal | Summer | B6 | 300 | 2000 | 0 | 62.23 | 56.23 | 9 | 0
2030 | TVA_Transmission_2_PJM_ROR | TVA_Transmission | PJM_ROR | Internal | Summer | B7 | 400 | 2000 | 0 | 50.78 | 45.53 | 9 | 0
2030 | TVA_Transmission_2_PJM_ROR | TVA_Transmission | PJM_ROR | Internal | Summer | B8 | 500 | 2000 | 0 | 48.13 | 42.13 | 9 | 0
2030 | TVA_Transmission_2_PJM_ROR | TVA_Transmission | PJM_ROR | Internal | Summer | B9 | 800 | 2000 | 0 | 45.35 | 40.39 | 9 | 0
2030 | TVA_Transmission_2_PJM_ROR | TVA_Transmission | PJM_ROR | Internal | Summer | B10 | 1262 | 2000 | 0 | 45.14 | 40.39 | 9 | 0
2030 | TVA_Transmission_2_PJM_ROR | TVA_Transmission | PJM_ROR | Internal | Winter | B16 | 25 | 2000 | 0 | 85.16 | 81.92 | 9 | 0
2030 | TVA_Transmission_2_PJM_ROR | TVA_Transmission | PJM_ROR | Internal | Winter | B17 | 100 | 2000 | 0 | 61.15 | 63.86 | 9 | 0
2030 | TVA_Transmission_2_PJM_ROR | TVA_Transmission | PJM_ROR | Internal | Winter | B18 | 400 | 2000 | 0 | 55.28 | 52.51 | 9 | 0
2030 | TVA_Transmission_2_PJM_ROR | TVA_Transmission | PJM_ROR | Internal | Winter | B19 | 700 | 2000 | 0 | 53.28 | 48.86 | 9 | 0
2030 | TVA_Transmission_2_PJM_ROR | TVA_Transmission | PJM_ROR | Internal | Winter | B20 | 935 | 2000 | 0 | 50.56 | 44.97 | 9 | 0
2030 | TVA_Transmission_2_SOCO | TVA_Transmission | SOCO | Internal | Shoulder | B11 | 25 | 3200 | 0 | 73.27 | 80.27 | 9 | 0
2030 | TVA_Transmission_2_SOCO | TVA_Transmission | SOCO | Internal | Shoulder | B12 | 200 | 3200 | 0 | 57.87 | 50.12 | 9 | 0
2030 | TVA_Transmission_2_SOCO | TVA_Transmission | SOCO | Internal | Shoulder | B13 | 600 | 3200 | 0 | 52.22 | 50.12 | 9 | 0
2030 | TVA_Transmission_2_SOCO | TVA_Transmission | SOCO | Internal | Shoulder | B14 | 900 | 3200 | 0 | 50.49 | 50.12 | 9 | 0
2030 | TVA_Transmission_2_SOCO | TVA_Transmission | SOCO | Internal | Shoulder | B15 | 1203 | 3200 | 0 | 47.91 | 46.59 | 9 | 0
2030 | TVA_Transmission_2_SOCO | TVA_Transmission | SOCO | Internal | Summer | B1 | 10 | 3200 | 0 | 114.01 | 116.9 | 9 | 0
2030 | TVA_Transmission_2_SOCO | TVA_Transmission | SOCO | Internal | Summer | B2 | 25 | 3200 | 0 | 84.73 | 88.73 | 9 | 0
2030 | TVA_Transmission_2_SOCO | TVA_Transmission | SOCO | Internal | Summer | B3 | 75 | 3200 | 0 | 79.26 | 83.67 | 9 | 0
2030 | TVA_Transmission_2_SOCO | TVA_Transmission | SOCO | Internal | Summer | B4 | 100 | 3200 | 0 | 78.62 | 82.07 | 9 | 0
2030 | TVA_Transmission_2_SOCO | TVA_Transmission | SOCO | Internal | Summer | B5 | 200 | 3200 | 0 | 74.63 | 82.07 | 9 | 0
2030 | TVA_Transmission_2_SOCO | TVA_Transmission | SOCO | Internal | Summer | B6 | 300 | 3200 | 1148.58 | 62.23 | 71.23 | 9 | 0
2030 | TVA_Transmission_2_SOCO | TVA_Transmission | SOCO | Internal | Summer | B7 | 400 | 3200 | 0 | 50.78 | 58.89 | 9 | 0
2030 | TVA_Transmission_2_SOCO | TVA_Transmission | SOCO | Internal | Summer | B8 | 500 | 3200 | 0 | 48.13 | 48.64 | 9 | 0
2030 | TVA_Transmission_2_SOCO | TVA_Transmission | SOCO | Internal | Summer | B9 | 800 | 3200 | 0 | 45.35 | 48.64 | 9 | 0
2030 | TVA_Transmission_2_SOCO | TVA_Transmission | SOCO | Internal | Summer | B10 | 1262 | 3200 | 0 | 45.14 | 45.95 | 9 | 0
2030 | TVA_Transmission_2_SOCO | TVA_Transmission | SOCO | Internal | Winter | B16 | 25 | 3200 | 0 | 85.16 | 84.72 | 9 | 0
2030 | TVA_Transmission_2_SOCO | TVA_Transmission | SOCO | Internal | Winter | B17 | 100 | 3200 | 0 | 61.15 | 53.17 | 9 | 0
2030 | TVA_Transmission_2_SOCO | TVA_Transmission | SOCO | Internal | Winter | B18 | 400 | 3200 | 0 | 55.28 | 53.17 | 9 | 0
2030 | TVA_Transmission_2_SOCO | TVA_Transmission | SOCO | Internal | Winter | B19 | 700 | 3200 | 0 | 53.28 | 53.17 | 9 | 0
2030 | TVA_Transmission_2_SOCO | TVA_Transmission | SOCO | Internal | Winter | B20 | 935 | 3200 | 0 | 50.56 | 48.82 | 9 | 0
2030 | TVA_Transmission_2_TVA | TVA_Transmission | TVA | Internal | Shoulder | B11 | 25 | 99999 | 260.38 | 73.27 | 73.28 | 0.01 | 0
2030 | TVA_Transmission_2_TVA | TVA_Transmission | TVA | Internal | Shoulder | B12 | 200 | 99999 | 0 | 57.87 | 51.68 | 0.01 | 0
2030 | TVA_Transmission_2_TVA | TVA_Transmission | TVA | Internal | Shoulder | B13 | 600 | 99999 | 0 | 52.22 | 49.82 | 0.01 | 0
2030 | TVA_Transmission_2_TVA | TVA_Transmission | TVA | Internal | Shoulder | B14 | 900 | 99999 | 0 | 50.49 | 49.82 | 0.01 | 0
2030 | TVA_Transmission_2_TVA | TVA_Transmission | TVA | Internal | Shoulder | B15 | 1203 | 99999 | 782.02 | 47.91 | 47.92 | 0.01 | 0
2030 | TVA_Transmission_2_TVA | TVA_Transmission | TVA | Internal | Summer | B1 | 10 | 99999 | 0 | 114.01 | 86.55 | 0.01 | 0
2030 | TVA_Transmission_2_TVA | TVA_Transmission | TVA | Internal | Summer | B2 | 25 | 99999 | 1993.43 | 84.73 | 84.74 | 0.01 | 0
2030 | TVA_Transmission_2_TVA | TVA_Transmission | TVA | Internal | Summer | B3 | 75 | 99999 | 0 | 79.26 | 78.63 | 0.01 | 0
2030 | TVA_Transmission_2_TVA | TVA_Transmission | TVA | Internal | Summer | B4 | 100 | 99999 | 680.33 | 78.62 | 78.63 | 0.01 | 0
2030 | TVA_Transmission_2_TVA | TVA_Transmission | TVA | Internal | Summer | B5 | 200 | 99999 | 1645.97 | 74.63 | 74.64 | 0.01 | 0
2030 | TVA_Transmission_2_TVA | TVA_Transmission | TVA | Internal | Summer | B6 | 300 | 99999 | 0 | 62.23 | 61.48 | 0.01 | 0
2030 | TVA_Transmission_2_TVA | TVA_Transmission | TVA | Internal | Summer | B7 | 400 | 99999 | 0 | 50.78 | 48.14 | 0.01 | 0
2030 | TVA_Transmission_2_TVA | TVA_Transmission | TVA | Internal | Summer | B8 | 500 | 99999 | 353.17 | 48.13 | 48.14 | 0.01 | 0
2030 | TVA_Transmission_2_TVA | TVA_Transmission | TVA | Internal | Summer | B9 | 800 | 99999 | 0 | 45.35 | 44.33 | 0.01 | 0
2030 | TVA_Transmission_2_TVA | TVA_Transmission | TVA | Internal | Summer | B10 | 1262 | 99999 | 0 | 45.14 | 44.33 | 0.01 | 0
2030 | TVA_Transmission_2_TVA | TVA_Transmission | TVA | Internal | Winter | B16 | 25 | 99999 | 1200.01 | 85.16 | 85.17 | 0.01 | 0
2030 | TVA_Transmission_2_TVA | TVA_Transmission | TVA | Internal | Winter | B17 | 100 | 99999 | 0 | 61.15 | 54.86 | 0.01 | 0
2030 | TVA_Transmission_2_TVA | TVA_Transmission | TVA | Internal | Winter | B18 | 400 | 99999 | 0 | 55.28 | 52.5 | 0.01 | 0
2030 | TVA_Transmission_2_TVA | TVA_Transmission | TVA | Internal | Winter | B19 | 700 | 99999 | 0 | 53.28 | 52.5 | 0.01 | 0
2030 | TVA_Transmission_2_TVA | TVA_Transmission | TVA | Internal | Winter | B20 | 935 | 99999 | 0 | 50.56 | 50.22 | 0.01 | 0
2030 | TVA_Transmission_2_VACAR | TVA_Transmission | VACAR | Internal | Shoulder | B11 | 25 | 900 | 0 | 73.27 | 73.27 | 9 | 0
2030 | TVA_Transmission_2_VACAR | TVA_Transmission | VACAR | Internal | Shoulder | B12 | 200 | 900 | 0 | 57.87 | 60.12 | 9 | 0
2030 | TVA_Transmission_2_VACAR | TVA_Transmission | VACAR | Internal | Shoulder | B13 | 600 | 900 | 0 | 52.22 | 51.89 | 9 | 0
2030 | TVA_Transmission_2_VACAR | TVA_Transmission | VACAR | Internal | Shoulder | B14 | 900 | 900 | 0 | 50.49 | 49.45 | 9 | 0
2030 | TVA_Transmission_2_VACAR | TVA_Transmission | VACAR | Internal | Shoulder | B15 | 1203 | 900 | 0 | 47.91 | 49.45 | 9 | 0
2030 | TVA_Transmission_2_VACAR | TVA_Transmission | VACAR | Internal | Summer | B1 | 10 | 900 | 0 | 114.01 | 120.9 | 9 | 0
2030 | TVA_Transmission_2_VACAR | TVA_Transmission | VACAR | Internal | Summer | B2 | 25 | 900 | 0 | 84.73 | 85.75 | 9 | 0
2030 | TVA_Transmission_2_VACAR | TVA_Transmission | VACAR | Internal | Summer | B3 | 75 | 900 | 0 | 79.26 | 85.75 | 9 | 0
2030 | TVA_Transmission_2_VACAR | TVA_Transmission | VACAR | Internal | Summer | B4 | 100 | 900 | 0 | 78.62 | 83.9 | 9 | 0
2030 | TVA_Transmission_2_VACAR | TVA_Transmission | VACAR | Internal | Summer | B5 | 200 | 900 | 265.23 | 74.63 | 83.63 | 9 | 0
2030 | TVA_Transmission_2_VACAR | TVA_Transmission | VACAR | Internal | Summer | B6 | 300 | 900 | 0 | 62.23 | 65.66 | 9 | 0
2030 | TVA_Transmission_2_VACAR | TVA_Transmission | VACAR | Internal | Summer | B7 | 400 | 900 | 0 | 50.78 | 51.89 | 9 | 0
2030 | TVA_Transmission_2_VACAR | TVA_Transmission | VACAR | Internal | Summer | B8 | 500 | 900 | 0 | 48.13 | 48.13 | 9 | 0
2030 | TVA_Transmission_2_VACAR | TVA_Transmission | VACAR | Internal | Summer | B9 | 800 | 900 | 0 | 45.35 | 47.46 | 9 | 0
2030 | TVA_Transmission_2_VACAR | TVA_Transmission | VACAR | Internal | Summer | B10 | 1262 | 900 | 0 | 45.14 | 47.46 | 9 | 0
2030 | TVA_Transmission_2_VACAR | TVA_Transmission | VACAR | Internal | Winter | B16 | 25 | 900 | 899.99 | 85.16 | 94.72 | 9 | 0.56
2030 | TVA_Transmission_2_VACAR | TVA_Transmission | VACAR | Internal | Winter | B17 | 100 | 900 | 0 | 61.15 | 69.86 | 9 | 0
2030 | TVA_Transmission_2_VACAR | TVA_Transmission | VACAR | Internal | Winter | B18 | 400 | 900 | 0 | 55.28 | 55.08 | 9 | 0
2030 | TVA_Transmission_2_VACAR | TVA_Transmission | VACAR | Internal | Winter | B19 | 700 | 900 | 0 | 53.28 | 53.9 | 9 | 0
2030 | TVA_Transmission_2_VACAR | TVA_Transmission | VACAR | Internal | Winter | B20 | 935 | 900 | 0 | 50.56 | 53.9 | 9 | 0
2030 | VACAR_2_PJM_ROR | VACAR | PJM_ROR | Internal | Shoulder | B11 | 25 | 2000 | 0 | 73.27 | 67.27 | 7 | 0
2030 | VACAR_2_PJM_ROR | VACAR | PJM_ROR | Internal | Shoulder | B12 | 200 | 2000 | 0 | 60.12 | 58.25 | 7 | 0
2030 | VACAR_2_PJM_ROR | VACAR | PJM_ROR | Internal | Shoulder | B13 | 600 | 2000 | 0 | 51.89 | 49.43 | 7 | 0
2030 | VACAR_2_PJM_ROR | VACAR | PJM_ROR | Internal | Shoulder | B14 | 900 | 2000 | 0 | 49.45 | 45.43 | 7 | 0
2030 | VACAR_2_PJM_ROR | VACAR | PJM_ROR | Internal | Shoulder | B15 | 1203 | 2000 | 0 | 49.45 | 41.91 | 7 | 0
2030 | VACAR_2_PJM_ROR | VACAR | PJM_ROR | Internal | Summer | B1 | 10 | 2000 | 0 | 120.9 | 114.9 | 7 | 0
2030 | VACAR_2_PJM_ROR | VACAR | PJM_ROR | Internal | Summer | B2 | 25 | 2000 | 0 | 85.75 | 78.73 | 7 | 0
2030 | VACAR_2_PJM_ROR | VACAR | PJM_ROR | Internal | Summer | B3 | 75 | 2000 | 0 | 85.75 | 73.8 | 7 | 0
2030 | VACAR_2_PJM_ROR | VACAR | PJM_ROR | Internal | Summer | B4 | 100 | 2000 | 0 | 83.9 | 72.62 | 7 | 0
2030 | VACAR_2_PJM_ROR | VACAR | PJM_ROR | Internal | Summer | B5 | 200 | 2000 | 0 | 83.63 | 68.63 | 7 | 0
2030 | VACAR_2_PJM_ROR | VACAR | PJM_ROR | Internal | Summer | B6 | 300 | 2000 | 0 | 65.66 | 56.23 | 7 | 0
2030 | VACAR_2_PJM_ROR | VACAR | PJM_ROR | Internal | Summer | B7 | 400 | 2000 | 0 | 51.89 | 45.53 | 7 | 0
2030 | VACAR_2_PJM_ROR | VACAR | PJM_ROR | Internal | Summer | B8 | 500 | 2000 | 0 | 48.13 | 42.13 | 7 | 0
2030 | VACAR_2_PJM_ROR | VACAR | PJM_ROR | Internal | Summer | B9 | 800 | 2000 | 0 | 47.46 | 40.39 | 7 | 0
2030 | VACAR_2_PJM_ROR | VACAR | PJM_ROR | Internal | Summer | B10 | 1262 | 2000 | 0 | 47.46 | 40.39 | 7 | 0
2030 | VACAR_2_PJM_ROR | VACAR | PJM_ROR | Internal | Winter | B16 | 25 | 2000 | 0 | 94.72 | 81.92 | 7 | 0
2030 | VACAR_2_PJM_ROR | VACAR | PJM_ROR | Internal | Winter | B17 | 100 | 2000 | 0 | 69.86 | 63.86 | 7 | 0
2030 | VACAR_2_PJM_ROR | VACAR | PJM_ROR | Internal | Winter | B18 | 400 | 2000 | 0 | 55.08 | 52.51 | 7 | 0
2030 | VACAR_2_PJM_ROR | VACAR | PJM_ROR | Internal | Winter | B19 | 700 | 2000 | 0 | 53.9 | 48.86 | 7 | 0
2030 | VACAR_2_PJM_ROR | VACAR | PJM_ROR | Internal | Winter | B20 | 935 | 2000 | 0 | 53.9 | 44.97 | 7 | 0
2030 | VACAR_2_SOCO | VACAR | SOCO | Internal | Shoulder | B11 | 25 | 3000 | 2742.79 | 73.27 | 80.27 | 7 | 0
2030 | VACAR_2_SOCO | VACAR | SOCO | Internal | Shoulder | B12 | 200 | 3000 | 0 | 60.12 | 50.12 | 7 | 0
2030 | VACAR_2_SOCO | VACAR | SOCO | Internal | Shoulder | B13 | 600 | 3000 | 0 | 51.89 | 50.12 | 7 | 0
2030 | VACAR_2_SOCO | VACAR | SOCO | Internal | Shoulder | B14 | 900 | 3000 | 0 | 49.45 | 50.12 | 7 | 0
2030 | VACAR_2_SOCO | VACAR | SOCO | Internal | Shoulder | B15 | 1203 | 3000 | 0 | 49.45 | 46.59 | 7 | 0
2030 | VACAR_2_SOCO | VACAR | SOCO | Internal | Summer | B1 | 10 | 3000 | 0 | 120.9 | 116.9 | 7 | 0
2030 | VACAR_2_SOCO | VACAR | SOCO | Internal | Summer | B2 | 25 | 3000 | 0 | 85.75 | 88.73 | 7 | 0
2030 | VACAR_2_SOCO | VACAR | SOCO | Internal | Summer | B3 | 75 | 3000 | 0 | 85.75 | 83.67 | 7 | 0
2030 | VACAR_2_SOCO | VACAR | SOCO | Internal | Summer | B4 | 100 | 3000 | 0 | 83.9 | 82.07 | 7 | 0
2030 | VACAR_2_SOCO | VACAR | SOCO | Internal | Summer | B5 | 200 | 3000 | 0 | 83.63 | 82.07 | 7 | 0
2030 | VACAR_2_SOCO | VACAR | SOCO | Internal | Summer | B6 | 300 | 3000 | 0 | 65.66 | 71.23 | 7 | 0
2030 | VACAR_2_SOCO | VACAR | SOCO | Internal | Summer | B7 | 400 | 3000 | 1890.9 | 51.89 | 58.89 | 7 | 0
2030 | VACAR_2_SOCO | VACAR | SOCO | Internal | Summer | B8 | 500 | 3000 | 0 | 48.13 | 48.64 | 7 | 0
2030 | VACAR_2_SOCO | VACAR | SOCO | Internal | Summer | B9 | 800 | 3000 | 0 | 47.46 | 48.64 | 7 | 0
2030 | VACAR_2_SOCO | VACAR | SOCO | Internal | Summer | B10 | 1262 | 3000 | 0 | 47.46 | 45.95 | 7 | 0
2030 | VACAR_2_SOCO | VACAR | SOCO | Internal | Winter | B16 | 25 | 3000 | 0 | 94.72 | 84.72 | 7 | 0
2030 | VACAR_2_SOCO | VACAR | SOCO | Internal | Winter | B17 | 100 | 3000 | 0 | 69.86 | 53.17 | 7 | 0
2030 | VACAR_2_SOCO | VACAR | SOCO | Internal | Winter | B18 | 400 | 3000 | 0 | 55.08 | 53.17 | 7 | 0
2030 | VACAR_2_SOCO | VACAR | SOCO | Internal | Winter | B19 | 700 | 3000 | 0 | 53.9 | 53.17 | 7 | 0
2030 | VACAR_2_SOCO | VACAR | SOCO | Internal | Winter | B20 | 935 | 3000 | 0 | 53.9 | 48.82 | 7 | 0
2030 | VACAR_2_TVA_Transmission | VACAR | TVA_Transmission | Internal | Shoulder | B11 | 25 | 900 | 0 | 73.27 | 73.27 | 7 | 0
2030 | VACAR_2_TVA_Transmission | VACAR | TVA_Transmission | Internal | Shoulder | B12 | 200 | 900 | 0 | 60.12 | 57.87 | 7 | 0
2030 | VACAR_2_TVA_Transmission | VACAR | TVA_Transmission | Internal | Shoulder | B13 | 600 | 900 | 0 | 51.89 | 52.22 | 7 | 0
2030 | VACAR_2_TVA_Transmission | VACAR | TVA_Transmission | Internal | Shoulder | B14 | 900 | 900 | 0 | 49.45 | 50.49 | 7 | 0
2030 | VACAR_2_TVA_Transmission | VACAR | TVA_Transmission | Internal | Shoulder | B15 | 1203 | 900 | 0 | 49.45 | 47.91 | 7 | 0
2030 | VACAR_2_TVA_Transmission | VACAR | TVA_Transmission | Internal | Summer | B1 | 10 | 900 | 0 | 120.9 | 114.01 | 7 | 0
2030 | VACAR_2_TVA_Transmission | VACAR | TVA_Transmission | Internal | Summer | B2 | 25 | 900 | 0 | 85.75 | 84.73 | 7 | 0
2030 | VACAR_2_TVA_Transmission | VACAR | TVA_Transmission | Internal | Summer | B3 | 75 | 900 | 0 | 85.75 | 79.26 | 7 | 0
2030 | VACAR_2_TVA_Transmission | VACAR | TVA_Transmission | Internal | Summer | B4 | 100 | 900 | 0 | 83.9 | 78.62 | 7 | 0
2030 | VACAR_2_TVA_Transmission | VACAR | TVA_Transmission | Internal | Summer | B5 | 200 | 900 | 0 | 83.63 | 74.63 | 7 | 0
2030 | VACAR_2_TVA_Transmission | VACAR | TVA_Transmission | Internal | Summer | B6 | 300 | 900 | 0 | 65.66 | 62.23 | 7 | 0
2030 | VACAR_2_TVA_Transmission | VACAR | TVA_Transmission | Internal | Summer | B7 | 400 | 900 | 0 | 51.89 | 50.78 | 7 | 0
2030 | VACAR_2_TVA_Transmission | VACAR | TVA_Transmission | Internal | Summer | B8 | 500 | 900 | 0 | 48.13 | 48.13 | 7 | 0
2030 | VACAR_2_TVA_Transmission | VACAR | TVA_Transmission | Internal | Summer | B9 | 800 | 900 | 0 | 47.46 | 45.35 | 7 | 0
2030 | VACAR_2_TVA_Transmission | VACAR | TVA_Transmission | Internal | Summer | B10 | 1262 | 900 | 0 | 47.46 | 45.14 | 7 | 0
2030 | VACAR_2_TVA_Transmission | VACAR | TVA_Transmission | Internal | Winter | B16 | 25 | 900 | 0 | 94.72 | 85.16 | 7 | 0
2030 | VACAR_2_TVA_Transmission | VACAR | TVA_Transmission | Internal | Winter | B17 | 100 | 900 | 0 | 69.86 | 61.15 | 7 | 0
2030 | VACAR_2_TVA_Transmission | VACAR | TVA_Transmission | Internal | Winter | B18 | 400 | 900 | 0 | 55.08 | 55.28 | 7 | 0
2030 | VACAR_2_TVA_Transmission | VACAR | TVA_Transmission | Internal | Winter | B19 | 700 | 900 | 0 | 53.9 | 53.28 | 7 | 0
2030 | VACAR_2_TVA_Transmission | VACAR | TVA_Transmission | Internal | Winter | B20 | 935 | 900 | 0 | 53.9 | 50.56 | 7 | 0
2035 | ENT_2_MISO_MO-IL | ENT | MISO_MO-IL | Internal | Shoulder | B11 | 25 | 2260 | 0 | 81.8 | 86.33 | 8 | 0
2035 | ENT_2_MISO_MO-IL | ENT | MISO_MO-IL | Internal | Shoulder | B12 | 200 | 2260 | 1599.61 | 56.56 | 64.56 | 8 | 0
2035 | ENT_2_MISO_MO-IL | ENT | MISO_MO-IL | Internal | Shoulder | B13 | 600 | 2260 | 0 | 55.45 | 55.51 | 8 | 0
2035 | ENT_2_MISO_MO-IL | ENT | MISO_MO-IL | Internal | Shoulder | B14 | 900 | 2260 | 0 | 54.66 | 52.65 | 8 | 0
2035 | ENT_2_MISO_MO-IL | ENT | MISO_MO-IL | Internal | Shoulder | B15 | 1203 | 2260 | 0 | 53.61 | 46.64 | 8 | 0
2035 | ENT_2_MISO_MO-IL | ENT | MISO_MO-IL | Internal | Summer | B1 | 10 | 2260 | 1591.15 | 295.95 | 303.95 | 8 | 0
2035 | ENT_2_MISO_MO-IL | ENT | MISO_MO-IL | Internal | Summer | B2 | 25 | 2260 | 1329.67 | 89.32 | 97.32 | 8 | 0
2035 | ENT_2_MISO_MO-IL | ENT | MISO_MO-IL | Internal | Summer | B3 | 75 | 2260 | 0 | 84.69 | 84.69 | 8 | 0
2035 | ENT_2_MISO_MO-IL | ENT | MISO_MO-IL | Internal | Summer | B4 | 100 | 2260 | 0 | 82.9 | 83.22 | 8 | 0
2035 | ENT_2_MISO_MO-IL | ENT | MISO_MO-IL | Internal | Summer | B5 | 200 | 2260 | 0 | 80.32 | 83.22 | 8 | 0
2035 | ENT_2_MISO_MO-IL | ENT | MISO_MO-IL | Internal | Summer | B6 | 300 | 2260 | 0 | 76.45 | 76.45 | 8 | 0
2035 | ENT_2_MISO_MO-IL | ENT | MISO_MO-IL | Internal | Summer | B7 | 400 | 2260 | 0 | 54.06 | 50.9 | 8 | 0
2035 | ENT_2_MISO_MO-IL | ENT | MISO_MO-IL | Internal | Summer | B8 | 500 | 2260 | 0 | 54.06 | 46.06 | 8 | 0
2035 | ENT_2_MISO_MO-IL | ENT | MISO_MO-IL | Internal | Summer | B9 | 800 | 2260 | 0 | 51.9 | 45.17 | 8 | 0
2035 | ENT_2_MISO_MO-IL | ENT | MISO_MO-IL | Internal | Summer | B10 | 1262 | 2260 | 0 | 51.9 | 45.15 | 8 | 0
2035 | ENT_2_MISO_MO-IL | ENT | MISO_MO-IL | Internal | Winter | B16 | 25 | 2260 | 0.19 | 83.27 | 91.24 | 8 | 0
2035 | ENT_2_MISO_MO-IL | ENT | MISO_MO-IL | Internal | Winter | B17 | 100 | 2260 | 2260 | 59.42 | 68.44 | 8 | 1.01
2035 | ENT_2_MISO_MO-IL | ENT | MISO_MO-IL | Internal | Winter | B18 | 400 | 2260 | 0 | 58.99 | 58.8 | 8 | 0
2035 | ENT_2_MISO_MO-IL | ENT | MISO_MO-IL | Internal | Winter | B19 | 700 | 2260 | 0 | 57.03 | 54.54 | 8 | 0
2035 | ENT_2_MISO_MO-IL | ENT | MISO_MO-IL | Internal | Winter | B20 | 935 | 2260 | 0 | 57.03 | 49.67 | 8 | 0
2035 | ENT_2_SOCO | ENT | SOCO | Internal | Shoulder | B11 | 25 | 2000 | 0 | 81.8 | 87.63 | 8 | 0
2035 | ENT_2_SOCO | ENT | SOCO | Internal | Shoulder | B12 | 200 | 2000 | 0 | 56.56 | 55.72 | 8 | 0
2035 | ENT_2_SOCO | ENT | SOCO | Internal | Shoulder | B13 | 600 | 2000 | 0 | 55.45 | 55.72 | 8 | 0
2035 | ENT_2_SOCO | ENT | SOCO | Internal | Shoulder | B14 | 900 | 2000 | 0 | 54.66 | 55.72 | 8 | 0
2035 | ENT_2_SOCO | ENT | SOCO | Internal | Shoulder | B15 | 1203 | 2000 | 0 | 53.61 | 51.09 | 8 | 0
2035 | ENT_2_SOCO | ENT | SOCO | Internal | Summer | B1 | 10 | 2000 | 98.83 | 295.95 | 303.95 | 8 | 0
2035 | ENT_2_SOCO | ENT | SOCO | Internal | Summer | B2 | 25 | 2000 | 68.89 | 89.32 | 97.32 | 8 | 0
2035 | ENT_2_SOCO | ENT | SOCO | Internal | Summer | B3 | 75 | 2000 | 1182.42 | 84.69 | 92.69 | 8 | 0
2035 | ENT_2_SOCO | ENT | SOCO | Internal | Summer | B4 | 100 | 2000 | 1445.04 | 82.9 | 90.9 | 8 | 0
2035 | ENT_2_SOCO | ENT | SOCO | Internal | Summer | B5 | 200 | 2000 | 2000 | 80.32 | 90.9 | 8 | 2.57
2035 | ENT_2_SOCO | ENT | SOCO | Internal | Summer | B6 | 300 | 2000 | 0 | 76.45 | 76.95 | 8 | 0
2035 | ENT_2_SOCO | ENT | SOCO | Internal | Summer | B7 | 400 | 2000 | 0 | 54.06 | 61.79 | 8 | 0
2035 | ENT_2_SOCO | ENT | SOCO | Internal | Summer | B8 | 500 | 2000 | 0 | 54.06 | 54.18 | 8 | 0
2035 | ENT_2_SOCO | ENT | SOCO | Internal | Summer | B9 | 800 | 2000 | 0 | 51.9 | 54.18 | 8 | 0
2035 | ENT_2_SOCO | ENT | SOCO | Internal | Summer | B10 | 1262 | 2000 | 0 | 51.9 | 49.72 | 8 | 0
2035 | ENT_2_SOCO | ENT | SOCO | Internal | Winter | B16 | 25 | 2000 | 294.48 | 83.27 | 91.27 | 8 | 0
2035 | ENT_2_SOCO | ENT | SOCO | Internal | Winter | B17 | 100 | 2000 | 0 | 59.42 | 59.07 | 8 | 0
2035 | ENT_2_SOCO | ENT | SOCO | Internal | Winter | B18 | 400 | 2000 | 0 | 58.99 | 59.07 | 8 | 0
2035 | ENT_2_SOCO | ENT | SOCO | Internal | Winter | B19 | 700 | 2000 | 0 | 57.03 | 58.45 | 8 | 0
2035 | ENT_2_SOCO | ENT | SOCO | Internal | Winter | B20 | 935 | 2000 | 0 | 57.03 | 54.09 | 8 | 0
2035 | ENT_2_SPP_N | ENT | SPP_N | Internal | Shoulder | B11 | 25 | 1300 | 719.66 | 81.8 | 89.8 | 8 | 0
2035 | ENT_2_SPP_N | ENT | SPP_N | Internal | Shoulder | B12 | 200 | 1300 | 72.25 | 56.56 | 64.56 | 8 | 0
2035 | ENT_2_SPP_N | ENT | SPP_N | Internal | Shoulder | B13 | 600 | 1300 | 0 | 55.45 | 55.18 | 8 | 0
2035 | ENT_2_SPP_N | ENT | SPP_N | Internal | Shoulder | B14 | 900 | 1300 | 0 | 54.66 | 53.41 | 8 | 0
2035 | ENT_2_SPP_N | ENT | SPP_N | Internal | Shoulder | B15 | 1203 | 1300 | 0 | 53.61 | 49.95 | 8 | 0
2035 | ENT_2_SPP_N | ENT | SPP_N | Internal | Summer | B1 | 10 | 1300 | 1299.4 | 295.95 | 303.97 | 8 | 0.02
2035 | ENT_2_SPP_N | ENT | SPP_N | Internal | Summer | B2 | 25 | 1300 | 1300 | 89.32 | 105.32 | 8 | 8
2035 | ENT_2_SPP_N | ENT | SPP_N | Internal | Summer | B3 | 75 | 1300 | 483.87 | 84.69 | 92.69 | 8 | 0
2035 | ENT_2_SPP_N | ENT | SPP_N | Internal | Summer | B4 | 100 | 1300 | 125.75 | 82.9 | 90.9 | 8 | 0
2035 | ENT_2_SPP_N | ENT | SPP_N | Internal | Summer | B5 | 200 | 1300 | 1015.68 | 80.32 | 88.32 | 8 | 0
2035 | ENT_2_SPP_N | ENT | SPP_N | Internal | Summer | B6 | 300 | 1300 | 454.97 | 76.45 | 84.45 | 8 | 0
2035 | ENT_2_SPP_N | ENT | SPP_N | Internal | Summer | B7 | 400 | 1300 | 0 | 54.06 | 58.9 | 8 | 0
2035 | ENT_2_SPP_N | ENT | SPP_N | Internal | Summer | B8 | 500 | 1300 | 0 | 54.06 | 51.74 | 8 | 0
2035 | ENT_2_SPP_N | ENT | SPP_N | Internal | Summer | B9 | 800 | 1300 | 0 | 51.9 | 51.6 | 8 | 0
2035 | ENT_2_SPP_N | ENT | SPP_N | Internal | Summer | B10 | 1262 | 1300 | 0 | 51.9 | 48.38 | 8 | 0
2035 | ENT_2_SPP_N | ENT | SPP_N | Internal | Winter | B16 | 25 | 1300 | 472.93 | 83.27 | 91.27 | 8 | 0
2035 | ENT_2_SPP_N | ENT | SPP_N | Internal | Winter | B17 | 100 | 1300 | 0 | 59.42 | 63.45 | 8 | 0
2035 | ENT_2_SPP_N | ENT | SPP_N | Internal | Winter | B18 | 400 | 1300 | 0 | 58.99 | 58.94 | 8 | 0
2035 | ENT_2_SPP_N | ENT | SPP_N | Internal | Winter | B19 | 700 | 1300 | 0 | 57.03 | 56.99 | 8 | 0
2035 | ENT_2_SPP_N | ENT | SPP_N | Internal | Winter | B20 | 935 | 1300 | 0 | 57.03 | 53.26 | 8 | 0
2035 | ENT_2_SPP_S | ENT | SPP_S | Internal | Shoulder | B11 | 25 | 1300 | 0 | 81.8 | 77.37 | 8 | 0
2035 | ENT_2_SPP_S | ENT | SPP_S | Internal | Shoulder | B12 | 200 | 1300 | 0 | 56.56 | 53.52 | 8 | 0
2035 | ENT_2_SPP_S | ENT | SPP_S | Internal | Shoulder | B13 | 600 | 1300 | 0 | 55.45 | 53.5 | 8 | 0
2035 | ENT_2_SPP_S | ENT | SPP_S | Internal | Shoulder | B14 | 900 | 1300 | 0 | 54.66 | 53.4 | 8 | 0
2035 | ENT_2_SPP_S | ENT | SPP_S | Internal | Shoulder | B15 | 1203 | 1300 | 0 | 53.61 | 49.94 | 8 | 0
2035 | ENT_2_SPP_S | ENT | SPP_S | Internal | Summer | B1 | 10 | 1300 | 0 | 295.95 | 78.05 | 8 | 0
2035 | ENT_2_SPP_S | ENT | SPP_S | Internal | Summer | B2 | 25 | 1300 | 0 | 89.32 | 78.05 | 8 | 0
2035 | ENT_2_SPP_S | ENT | SPP_S | Internal | Summer | B3 | 75 | 1300 | 0 | 84.69 | 75.37 | 8 | 0
2035 | ENT_2_SPP_S | ENT | SPP_S | Internal | Summer | B4 | 100 | 1300 | 0 | 82.9 | 75.37 | 8 | 0
2035 | ENT_2_SPP_S | ENT | SPP_S | Internal | Summer | B5 | 200 | 1300 | 0 | 80.32 | 74.74 | 8 | 0
2035 | ENT_2_SPP_S | ENT | SPP_S | Internal | Summer | B6 | 300 | 1300 | 0 | 76.45 | 74.74 | 8 | 0
2035 | ENT_2_SPP_S | ENT | SPP_S | Internal | Summer | B7 | 400 | 1300 | 0 | 54.06 | 54.1 | 8 | 0
2035 | ENT_2_SPP_S | ENT | SPP_S | Internal | Summer | B8 | 500 | 1300 | 0 | 54.06 | 51.73 | 8 | 0
2035 | ENT_2_SPP_S | ENT | SPP_S | Internal | Summer | B9 | 800 | 1300 | 0 | 51.9 | 51.61 | 8 | 0
2035 | ENT_2_SPP_S | ENT | SPP_S | Internal | Summer | B10 | 1262 | 1300 | 0 | 51.9 | 47.43 | 8 | 0
2035 | ENT_2_SPP_S | ENT | SPP_S | Internal | Winter | B16 | 25 | 1300 | 0 | 83.27 | 74.72 | 8 | 0
2035 | ENT_2_SPP_S | ENT | SPP_S | Internal | Winter | B17 | 100 | 1300 | 0 | 59.42 | 57.13 | 8 | 0
2035 | ENT_2_SPP_S | ENT | SPP_S | Internal | Winter | B18 | 400 | 1300 | 0 | 58.99 | 57.13 | 8 | 0
2035 | ENT_2_SPP_S | ENT | SPP_S | Internal | Winter | B19 | 700 | 1300 | 0 | 57.03 | 57 | 8 | 0
2035 | ENT_2_SPP_S | ENT | SPP_S | Internal | Winter | B20 | 935 | 1300 | 0 | 57.03 | 52.83 | 8 | 0
2035 | ENT_2_TVA_Transmission | ENT | TVA_Transmission | Internal | Shoulder | B11 | 25 | 2100 | 0 | 81.8 | 78.63 | 8 | 0
2035 | ENT_2_TVA_Transmission | ENT | TVA_Transmission | Internal | Shoulder | B12 | 200 | 2100 | 0 | 56.56 | 64.01 | 8 | 0
2035 | ENT_2_TVA_Transmission | ENT | TVA_Transmission | Internal | Shoulder | B13 | 600 | 2100 | 0 | 55.45 | 57.78 | 8 | 0
2035 | ENT_2_TVA_Transmission | ENT | TVA_Transmission | Internal | Shoulder | B14 | 900 | 2100 | 0 | 54.66 | 56.65 | 8 | 0
2035 | ENT_2_TVA_Transmission | ENT | TVA_Transmission | Internal | Shoulder | B15 | 1203 | 2100 | 0 | 53.61 | 52.56 | 8 | 0
2035 | ENT_2_TVA_Transmission | ENT | TVA_Transmission | Internal | Summer | B1 | 10 | 2100 | 0 | 295.95 | 299.47 | 8 | 0
2035 | ENT_2_TVA_Transmission | ENT | TVA_Transmission | Internal | Summer | B2 | 25 | 2100 | 0 | 89.32 | 92.52 | 8 | 0
2035 | ENT_2_TVA_Transmission | ENT | TVA_Transmission | Internal | Summer | B3 | 75 | 2100 | 0 | 84.69 | 87.34 | 8 | 0
2035 | ENT_2_TVA_Transmission | ENT | TVA_Transmission | Internal | Summer | B4 | 100 | 2100 | 0 | 82.9 | 86.78 | 8 | 0
2035 | ENT_2_TVA_Transmission | ENT | TVA_Transmission | Internal | Summer | B5 | 200 | 2100 | 0 | 80.32 | 86.78 | 8 | 0
2035 | ENT_2_TVA_Transmission | ENT | TVA_Transmission | Internal | Summer | B6 | 300 | 2100 | 0 | 76.45 | 67.95 | 8 | 0
2035 | ENT_2_TVA_Transmission | ENT | TVA_Transmission | Internal | Summer | B7 | 400 | 2100 | 0 | 54.06 | 54.71 | 8 | 0
2035 | ENT_2_TVA_Transmission | ENT | TVA_Transmission | Internal | Summer | B8 | 500 | 2100 | 0 | 54.06 | 51.32 | 8 | 0
2035 | ENT_2_TVA_Transmission | ENT | TVA_Transmission | Internal | Summer | B9 | 800 | 2100 | 0 | 51.9 | 50.01 | 8 | 0
2035 | ENT_2_TVA_Transmission | ENT | TVA_Transmission | Internal | Summer | B10 | 1262 | 2100 | 0 | 51.9 | 49.92 | 8 | 0
2035 | ENT_2_TVA_Transmission | ENT | TVA_Transmission | Internal | Winter | B16 | 25 | 2100 | 2100 | 83.27 | 93.76 | 8 | 2.5
2035 | ENT_2_TVA_Transmission | ENT | TVA_Transmission | Internal | Winter | B17 | 100 | 2100 | 1140.86 | 59.42 | 67.42 | 8 | 0
2035 | ENT_2_TVA_Transmission | ENT | TVA_Transmission | Internal | Winter | B18 | 400 | 2100 | 0 | 58.99 | 60.57 | 8 | 0
2035 | ENT_2_TVA_Transmission | ENT | TVA_Transmission | Internal | Winter | B19 | 700 | 2100 | 0 | 57.03 | 58.98 | 8 | 0
2035 | ENT_2_TVA_Transmission | ENT | TVA_Transmission | Internal | Winter | B20 | 935 | 2100 | 0 | 57.03 | 55.98 | 8 | 0
2035 | FRCC_2_SOCO | FRCC | SOCO | Internal | Shoulder | B11 | 25 | 900 | 0 | 96.08 | 87.63 | 8 | 0
2035 | FRCC_2_SOCO | FRCC | SOCO | Internal | Shoulder | B12 | 200 | 900 | 0 | 63.63 | 55.72 | 8 | 0
2035 | FRCC_2_SOCO | FRCC | SOCO | Internal | Shoulder | B13 | 600 | 900 | 0 | 60.99 | 55.72 | 8 | 0
2035 | FRCC_2_SOCO | FRCC | SOCO | Internal | Shoulder | B14 | 900 | 900 | 0 | 60.99 | 55.72 | 8 | 0
2035 | FRCC_2_SOCO | FRCC | SOCO | Internal | Shoulder | B15 | 1203 | 900 | 0 | 55.81 | 51.09 | 8 | 0
2035 | FRCC_2_SOCO | FRCC | SOCO | Internal | Summer | B1 | 10 | 900 | 900 | 139.47 | 303.95 | 8 | 156.48
2035 | FRCC_2_SOCO | FRCC | SOCO | Internal | Summer | B2 | 25 | 900 | 0 | 98.45 | 97.32 | 8 | 0
2035 | FRCC_2_SOCO | FRCC | SOCO | Internal | Summer | B3 | 75 | 900 | 0 | 96.43 | 92.69 | 8 | 0
2035 | FRCC_2_SOCO | FRCC | SOCO | Internal | Summer | B4 | 100 | 900 | 0 | 96.43 | 90.9 | 8 | 0
2035 | FRCC_2_SOCO | FRCC | SOCO | Internal | Summer | B5 | 200 | 900 | 0 | 85.04 | 90.9 | 8 | 0
2035 | FRCC_2_SOCO | FRCC | SOCO | Internal | Summer | B6 | 300 | 900 | 0 | 85.04 | 76.95 | 8 | 0
2035 | FRCC_2_SOCO | FRCC | SOCO | Internal | Summer | B7 | 400 | 900 | 0 | 62.59 | 61.79 | 8 | 0
2035 | FRCC_2_SOCO | FRCC | SOCO | Internal | Summer | B8 | 500 | 900 | 0 | 59.99 | 54.18 | 8 | 0
2035 | FRCC_2_SOCO | FRCC | SOCO | Internal | Summer | B9 | 800 | 900 | 0 | 59.99 | 54.18 | 8 | 0
2035 | FRCC_2_SOCO | FRCC | SOCO | Internal | Summer | B10 | 1262 | 900 | 0 | 54.92 | 49.72 | 8 | 0
2035 | FRCC_2_SOCO | FRCC | SOCO | Internal | Winter | B16 | 25 | 900 | 0 | 90.52 | 91.27 | 8 | 0
2035 | FRCC_2_SOCO | FRCC | SOCO | Internal | Winter | B17 | 100 | 900 | 0 | 66.29 | 59.07 | 8 | 0
2035 | FRCC_2_SOCO | FRCC | SOCO | Internal | Winter | B18 | 400 | 900 | 0 | 63.81 | 59.07 | 8 | 0
2035 | FRCC_2_SOCO | FRCC | SOCO | Internal | Winter | B19 | 700 | 900 | 0 | 63.81 | 58.45 | 8 | 0
2035 | FRCC_2_SOCO | FRCC | SOCO | Internal | Winter | B20 | 935 | 900 | 0 | 58.33 | 54.09 | 8 | 0
2035 | HQ_NEISO_2_NEISO | HQ_NEISO | NEISO | Internal | Shoulder | B11 | 25 | 99999 | 2920 | 54.31 | 54.32 | 0.01 | 0
2035 | HQ_NEISO_2_NEISO | HQ_NEISO | NEISO | Internal | Shoulder | B12 | 200 | 99999 | 2920 | 53.46 | 53.47 | 0.01 | 0
2035 | HQ_NEISO_2_NEISO | HQ_NEISO | NEISO | Internal | Shoulder | B13 | 600 | 99999 | 2920 | 47.61 | 47.63 | 0.01 | 0
2035 | HQ_NEISO_2_NEISO | HQ_NEISO | NEISO | Internal | Shoulder | B14 | 900 | 99999 | 2920 | 46.63 | 46.64 | 0.01 | 0
2035 | HQ_NEISO_2_NEISO | HQ_NEISO | NEISO | Internal | Shoulder | B15 | 1203 | 99999 | 1143.24 | 46.3 | 46.31 | 0.01 | 0
2035 | HQ_NEISO_2_NEISO | HQ_NEISO | NEISO | Internal | Summer | B1 | 10 | 99999 | 2920.1 | 317.96 | 317.97 | 0.01 | 0
2035 | HQ_NEISO_2_NEISO | HQ_NEISO | NEISO | Internal | Summer | B2 | 25 | 99999 | 2920.1 | 93.63 | 93.65 | 0.01 | 0
2035 | HQ_NEISO_2_NEISO | HQ_NEISO | NEISO | Internal | Summer | B3 | 75 | 99999 | 2920 | 70.55 | 70.56 | 0.01 | 0
2035 | HQ_NEISO_2_NEISO | HQ_NEISO | NEISO | Internal | Summer | B4 | 100 | 99999 | 2920 | 63.47 | 63.48 | 0.01 | 0
2035 | HQ_NEISO_2_NEISO | HQ_NEISO | NEISO | Internal | Summer | B5 | 200 | 99999 | 2920 | 59.39 | 59.4 | 0.01 | 0
2035 | HQ_NEISO_2_NEISO | HQ_NEISO | NEISO | Internal | Summer | B6 | 300 | 99999 | 2920 | 51.25 | 51.27 | 0.01 | 0
2035 | HQ_NEISO_2_NEISO | HQ_NEISO | NEISO | Internal | Summer | B7 | 400 | 99999 | 2920 | 45.34 | 45.35 | 0.01 | 0
2035 | HQ_NEISO_2_NEISO | HQ_NEISO | NEISO | Internal | Summer | B8 | 500 | 99999 | 2920 | 45.34 | 45.35 | 0.01 | 0
2035 | HQ_NEISO_2_NEISO | HQ_NEISO | NEISO | Internal | Summer | B9 | 800 | 99999 | 2920 | 42.8 | 42.81 | 0.01 | 0
2035 | HQ_NEISO_2_NEISO | HQ_NEISO | NEISO | Internal | Summer | B10 | 1262 | 99999 | 795.94 | 42.76 | 42.77 | 0.01 | 0
2035 | HQ_NEISO_2_NEISO | HQ_NEISO | NEISO | Internal | Winter | B16 | 25 | 99999 | 2920 | 78.66 | 78.67 | 0.01 | 0
2035 | HQ_NEISO_2_NEISO | HQ_NEISO | NEISO | Internal | Winter | B17 | 100 | 99999 | 2920 | 63.57 | 63.58 | 0.01 | 0
2035 | HQ_NEISO_2_NEISO | HQ_NEISO | NEISO | Internal | Winter | B18 | 400 | 99999 | 2920 | 59.29 | 59.3 | 0.01 | 0
2035 | HQ_NEISO_2_NEISO | HQ_NEISO | NEISO | Internal | Winter | B19 | 700 | 99999 | 2920 | 57.21 | 57.22 | 0.01 | 0
2035 | HQ_NEISO_2_NEISO | HQ_NEISO | NEISO | Internal | Winter | B20 | 935 | 99999 | 1233.58 | 57.21 | 57.22 | 0.01 | 0
2035 | HQ_NY_2_NYISO_A-F | HQ_NY | NYISO_A-F | Internal | Shoulder | B11 | 25 | 99999 | 1000 | 57.31 | 57.32 | 0.01 | 0
2035 | HQ_NY_2_NYISO_A-F | HQ_NY | NYISO_A-F | Internal | Shoulder | B12 | 200 | 99999 | 1000 | 56.46 | 56.47 | 0.01 | 0
2035 | HQ_NY_2_NYISO_A-F | HQ_NY | NYISO_A-F | Internal | Shoulder | B13 | 600 | 99999 | 1000 | 50.61 | 50.63 | 0.01 | 0
2035 | HQ_NY_2_NYISO_A-F | HQ_NY | NYISO_A-F | Internal | Shoulder | B14 | 900 | 99999 | 1000 | 49.64 | 49.65 | 0.01 | 0
2035 | HQ_NY_2_NYISO_A-F | HQ_NY | NYISO_A-F | Internal | Shoulder | B15 | 1203 | 99999 | 188.69 | 49.64 | 49.65 | 0.01 | 0
2035 | HQ_NY_2_NYISO_A-F | HQ_NY | NYISO_A-F | Internal | Summer | B1 | 10 | 99999 | 1000.1 | 314.95 | 314.96 | 0.01 | 0
2035 | HQ_NY_2_NYISO_A-F | HQ_NY | NYISO_A-F | Internal | Summer | B2 | 25 | 99999 | 1000.1 | 96.61 | 96.62 | 0.01 | 0
2035 | HQ_NY_2_NYISO_A-F | HQ_NY | NYISO_A-F | Internal | Summer | B3 | 75 | 99999 | 1000 | 71.4 | 71.41 | 0.01 | 0
2035 | HQ_NY_2_NYISO_A-F | HQ_NY | NYISO_A-F | Internal | Summer | B4 | 100 | 99999 | 1000 | 66.47 | 66.48 | 0.01 | 0
2035 | HQ_NY_2_NYISO_A-F | HQ_NY | NYISO_A-F | Internal | Summer | B5 | 200 | 99999 | 1000 | 62.38 | 62.39 | 0.01 | 0
2035 | HQ_NY_2_NYISO_A-F | HQ_NY | NYISO_A-F | Internal | Summer | B6 | 300 | 99999 | 1000 | 54.25 | 54.27 | 0.01 | 0
2035 | HQ_NY_2_NYISO_A-F | HQ_NY | NYISO_A-F | Internal | Summer | B7 | 400 | 99999 | 1000 | 48.34 | 48.35 | 0.01 | 0
2035 | HQ_NY_2_NYISO_A-F | HQ_NY | NYISO_A-F | Internal | Summer | B8 | 500 | 99999 | 1000 | 48.34 | 48.35 | 0.01 | 0
2035 | HQ_NY_2_NYISO_A-F | HQ_NY | NYISO_A-F | Internal | Summer | B9 | 800 | 99999 | 1000 | 48.07 | 48.08 | 0.01 | 0
2035 | HQ_NY_2_NYISO_A-F | HQ_NY | NYISO_A-F | Internal | Summer | B10 | 1262 | 99999 | 30.11 | 48.07 | 48.08 | 0.01 | 0
2035 | HQ_NY_2_NYISO_A-F | HQ_NY | NYISO_A-F | Internal | Winter | B16 | 25 | 99999 | 1000 | 78.88 | 78.89 | 0.01 | 0
2035 | HQ_NY_2_NYISO_A-F | HQ_NY | NYISO_A-F | Internal | Winter | B17 | 100 | 99999 | 1000 | 62.88 | 62.89 | 0.01 | 0
2035 | HQ_NY_2_NYISO_A-F | HQ_NY | NYISO_A-F | Internal | Winter | B18 | 400 | 99999 | 1000 | 57.87 | 57.89 | 0.01 | 0
2035 | HQ_NY_2_NYISO_A-F | HQ_NY | NYISO_A-F | Internal | Winter | B19 | 700 | 99999 | 1000 | 57.46 | 57.47 | 0.01 | 0
2035 | HQ_NY_2_NYISO_A-F | HQ_NY | NYISO_A-F | Internal | Winter | B20 | 935 | 99999 | 229.95 | 57.37 | 57.38 | 0.01 | 0
2035 | HQ_IESO_2_IESO | HQ_IESO | IESO | Internal | Shoulder | B11 | 25 | 99999 | 400 | 48.5 | 48.51 | 0.01 | 0
2035 | HQ_IESO_2_IESO | HQ_IESO | IESO | Internal | Shoulder | B12 | 200 | 99999 | 400 | 49.46 | 49.47 | 0.01 | 0
2035 | HQ_IESO_2_IESO | HQ_IESO | IESO | Internal | Shoulder | B13 | 600 | 99999 | 400 | 48.5 | 48.51 | 0.01 | 0
2035 | HQ_IESO_2_IESO | HQ_IESO | IESO | Internal | Shoulder | B14 | 900 | 99999 | 400 | 48.5 | 48.51 | 0.01 | 0
2035 | HQ_IESO_2_IESO | HQ_IESO | IESO | Internal | Shoulder | B15 | 1203 | 99999 | 75.48 | 48.5 | 48.51 | 0.01 | 0
2035 | HQ_IESO_2_IESO | HQ_IESO | IESO | Internal | Summer | B1 | 10 | 99999 | 400.1 | 307.95 | 307.96 | 0.01 | 0
2035 | HQ_IESO_2_IESO | HQ_IESO | IESO | Internal | Summer | B2 | 25 | 99999 | 400 | 89.61 | 89.62 | 0.01 | 0
2035 | HQ_IESO_2_IESO | HQ_IESO | IESO | Internal | Summer | B3 | 75 | 99999 | 400 | 73.44 | 73.45 | 0.01 | 0
2035 | HQ_IESO_2_IESO | HQ_IESO | IESO | Internal | Summer | B4 | 100 | 99999 | 400 | 59.47 | 59.48 | 0.01 | 0
2035 | HQ_IESO_2_IESO | HQ_IESO | IESO | Internal | Summer | B5 | 200 | 99999 | 400 | 55.38 | 55.39 | 0.01 | 0
2035 | HQ_IESO_2_IESO | HQ_IESO | IESO | Internal | Summer | B6 | 300 | 99999 | 400 | 47.67 | 47.68 | 0.01 | 0
2035 | HQ_IESO_2_IESO | HQ_IESO | IESO | Internal | Summer | B7 | 400 | 99999 | 400 | 47.67 | 47.68 | 0.01 | 0
2035 | HQ_IESO_2_IESO | HQ_IESO | IESO | Internal | Summer | B8 | 500 | 99999 | 400 | 45.71 | 45.73 | 0.01 | 0
2035 | HQ_IESO_2_IESO | HQ_IESO | IESO | Internal | Summer | B9 | 800 | 99999 | 400 | 45.71 | 45.73 | 0.01 | 0
2035 | HQ_IESO_2_IESO | HQ_IESO | IESO | Internal | Summer | B10 | 1262 | 99999 | 12.04 | 45.71 | 45.73 | 0.01 | 0
2035 | HQ_IESO_2_IESO | HQ_IESO | IESO | Internal | Winter | B16 | 25 | 99999 | 400 | 61.98 | 61.99 | 0.01 | 0
2035 | HQ_IESO_2_IESO | HQ_IESO | IESO | Internal | Winter | B17 | 100 | 99999 | 400 | 54.9 | 54.91 | 0.01 | 0
2035 | HQ_IESO_2_IESO | HQ_IESO | IESO | Internal | Winter | B18 | 400 | 99999 | 400 | 50.87 | 50.89 | 0.01 | 0
2035 | HQ_IESO_2_IESO | HQ_IESO | IESO | Internal | Winter | B19 | 700 | 99999 | 400 | 50.87 | 50.89 | 0.01 | 0
2035 | HQ_IESO_2_IESO | HQ_IESO | IESO | Internal | Winter | B20 | 935 | 99999 | 91.98 | 50.87 | 50.89 | 0.01 | 0
2035 | IESO_2_MAPP_CA | IESO | MAPP_CA | Internal | Shoulder | B11 | 25 | 262 | 0 | 48.51 | 53.26 | 7 | 0
2035 | IESO_2_MAPP_CA | IESO | MAPP_CA | Internal | Shoulder | B12 | 200 | 262 | 0 | 49.47 | 53.6 | 7 | 0
2035 | IESO_2_MAPP_CA | IESO | MAPP_CA | Internal | Shoulder | B13 | 600 | 262 | 0 | 48.51 | 53.26 | 7 | 0
2035 | IESO_2_MAPP_CA | IESO | MAPP_CA | Internal | Shoulder | B14 | 900 | 262 | 0 | 48.51 | 53.26 | 7 | 0
2035 | IESO_2_MAPP_CA | IESO | MAPP_CA | Internal | Shoulder | B15 | 1203 | 262 | 0 | 48.51 | 53.26 | 7 | 0
2035 | IESO_2_MAPP_CA | IESO | MAPP_CA | Internal | Summer | B1 | 10 | 262 | 0 | 307.96 | 116.3 | 7 | 0
2035 | IESO_2_MAPP_CA | IESO | MAPP_CA | Internal | Summer | B2 | 25 | 262 | 0 | 89.62 | 86.42 | 7 | 0
2035 | IESO_2_MAPP_CA | IESO | MAPP_CA | Internal | Summer | B3 | 75 | 262 | 262 | 73.45 | 83.68 | 7 | 3.22
2035 | IESO_2_MAPP_CA | IESO | MAPP_CA | Internal | Summer | B4 | 100 | 262 | 262 | 59.48 | 73.66 | 7 | 7.18
2035 | IESO_2_MAPP_CA | IESO | MAPP_CA | Internal | Summer | B5 | 200 | 262 | 163.06 | 55.39 | 62.39 | 7 | 0
2035 | IESO_2_MAPP_CA | IESO | MAPP_CA | Internal | Summer | B6 | 300 | 262 | 262 | 47.68 | 56.01 | 7 | 1.33
2035 | IESO_2_MAPP_CA | IESO | MAPP_CA | Internal | Summer | B7 | 400 | 262 | 0 | 47.68 | 51.88 | 7 | 0
2035 | IESO_2_MAPP_CA | IESO | MAPP_CA | Internal | Summer | B8 | 500 | 262 | 0 | 45.73 | 48.12 | 7 | 0
2035 | IESO_2_MAPP_CA | IESO | MAPP_CA | Internal | Summer | B9 | 800 | 262 | 0 | 45.73 | 47.31 | 7 | 0
2035 | IESO_2_MAPP_CA | IESO | MAPP_CA | Internal | Summer | B10 | 1262 | 262 | 0 | 45.73 | 47.31 | 7 | 0
2035 | IESO_2_MAPP_CA | IESO | MAPP_CA | Internal | Winter | B16 | 25 | 262 | 262 | 61.99 | 91.24 | 7 | 22.25
2035 | IESO_2_MAPP_CA | IESO | MAPP_CA | Internal | Winter | B17 | 100 | 262 | 262 | 54.91 | 68.42 | 7 | 6.51
2035 | IESO_2_MAPP_CA | IESO | MAPP_CA | Internal | Winter | B18 | 400 | 262 | 262 | 50.89 | 58.8 | 7 | 0.91
2035 | IESO_2_MAPP_CA | IESO | MAPP_CA | Internal | Winter | B19 | 700 | 262 | 0 | 50.89 | 57.62 | 7 | 0
2035 | IESO_2_MAPP_CA | IESO | MAPP_CA | Internal | Winter | B20 | 935 | 262 | 0 | 50.89 | 53.8 | 7 | 0
2035 | IESO_2_MISO_MI | IESO | MISO_MI | Internal | Shoulder | B11 | 25 | 1840 | 1840 | 48.51 | 74.62 | 7 | 19.1
2035 | IESO_2_MISO_MI | IESO | MISO_MI | Internal | Shoulder | B12 | 200 | 1840 | 1840 | 49.47 | 64.56 | 7 | 8.09
2035 | IESO_2_MISO_MI | IESO | MISO_MI | Internal | Shoulder | B13 | 600 | 1840 | 299.34 | 48.51 | 55.51 | 7 | 0
2035 | IESO_2_MISO_MI | IESO | MISO_MI | Internal | Shoulder | B14 | 900 | 1840 | 0 | 48.51 | 52.58 | 7 | 0
2035 | IESO_2_MISO_MI | IESO | MISO_MI | Internal | Shoulder | B15 | 1203 | 1840 | 0 | 48.51 | 46.64 | 7 | 0
2035 | IESO_2_MISO_MI | IESO | MISO_MI | Internal | Summer | B1 | 10 | 1840 | 0 | 307.96 | 299.96 | 7 | 0
2035 | IESO_2_MISO_MI | IESO | MISO_MI | Internal | Summer | B2 | 25 | 1840 | 0 | 89.62 | 85.45 | 7 | 0
2035 | IESO_2_MISO_MI | IESO | MISO_MI | Internal | Summer | B3 | 75 | 1840 | 1345.79 | 73.45 | 80.45 | 7 | 0
2035 | IESO_2_MISO_MI | IESO | MISO_MI | Internal | Summer | B4 | 100 | 1840 | 1840 | 59.48 | 79.19 | 7 | 12.71
2035 | IESO_2_MISO_MI | IESO | MISO_MI | Internal | Summer | B5 | 200 | 1840 | 1840 | 55.39 | 75.47 | 7 | 13.08
2035 | IESO_2_MISO_MI | IESO | MISO_MI | Internal | Summer | B6 | 300 | 1840 | 1840 | 47.68 | 60.75 | 7 | 6.07
2035 | IESO_2_MISO_MI | IESO | MISO_MI | Internal | Summer | B7 | 400 | 1840 | 0 | 47.68 | 50.79 | 7 | 0
2035 | IESO_2_MISO_MI | IESO | MISO_MI | Internal | Summer | B8 | 500 | 1840 | 0 | 45.73 | 47.32 | 7 | 0
2035 | IESO_2_MISO_MI | IESO | MISO_MI | Internal | Summer | B9 | 800 | 1840 | 0 | 45.73 | 46.89 | 7 | 0
2035 | IESO_2_MISO_MI | IESO | MISO_MI | Internal | Summer | B10 | 1262 | 1840 | 0 | 45.73 | 45.41 | 7 | 0
2035 | IESO_2_MISO_MI | IESO | MISO_MI | Internal | Winter | B16 | 25 | 1840 | 1840 | 61.99 | 86.74 | 7 | 17.74
2035 | IESO_2_MISO_MI | IESO | MISO_MI | Internal | Winter | B17 | 100 | 1840 | 1840 | 54.91 | 68.44 | 7 | 6.53
2035 | IESO_2_MISO_MI | IESO | MISO_MI | Internal | Winter | B18 | 400 | 1840 | 1840 | 50.89 | 58.8 | 7 | 0.91
2035 | IESO_2_MISO_MI | IESO | MISO_MI | Internal | Winter | B19 | 700 | 1840 | 0 | 50.89 | 54.54 | 7 | 0
2035 | IESO_2_MISO_MI | IESO | MISO_MI | Internal | Winter | B20 | 935 | 1840 | 0 | 50.89 | 49.67 | 7 | 0
2035 | IESO_2_MISO_W | IESO | MISO_W | Internal | Shoulder | B11 | 25 | 140 | 140 | 48.51 | 87.98 | 7 | 32.46
2035 | IESO_2_MISO_W | IESO | MISO_W | Internal | Shoulder | B12 | 200 | 140 | 140 | 49.47 | 67.6 | 7 | 11.13
2035 | IESO_2_MISO_W | IESO | MISO_W | Internal | Shoulder | B13 | 600 | 140 | 139.98 | 48.51 | 55.53 | 7 | 0.01
2035 | IESO_2_MISO_W | IESO | MISO_W | Internal | Shoulder | B14 | 900 | 140 | 0 | 48.51 | 53.71 | 7 | 0
2035 | IESO_2_MISO_W | IESO | MISO_W | Internal | Shoulder | B15 | 1203 | 140 | 0 | 48.51 | 53.25 | 7 | 0
2035 | IESO_2_MISO_W | IESO | MISO_W | Internal | Summer | B1 | 10 | 140 | 0 | 307.96 | 303.96 | 7 | 0
2035 | IESO_2_MISO_W | IESO | MISO_W | Internal | Summer | B2 | 25 | 140 | 140 | 89.62 | 110.31 | 7 | 13.69
2035 | IESO_2_MISO_W | IESO | MISO_W | Internal | Summer | B3 | 75 | 140 | 140 | 73.45 | 97.68 | 7 | 17.22
2035 | IESO_2_MISO_W | IESO | MISO_W | Internal | Summer | B4 | 100 | 140 | 140 | 59.48 | 87.66 | 7 | 21.18
2035 | IESO_2_MISO_W | IESO | MISO_W | Internal | Summer | B5 | 200 | 140 | 140 | 55.39 | 86.13 | 7 | 23.74
2035 | IESO_2_MISO_W | IESO | MISO_W | Internal | Summer | B6 | 300 | 140 | 140 | 47.68 | 84.44 | 7 | 29.76
2035 | IESO_2_MISO_W | IESO | MISO_W | Internal | Summer | B7 | 400 | 140 | 0 | 47.68 | 51.9 | 7 | 0
2035 | IESO_2_MISO_W | IESO | MISO_W | Internal | Summer | B8 | 500 | 140 | 0 | 45.73 | 48.13 | 7 | 0
2035 | IESO_2_MISO_W | IESO | MISO_W | Internal | Summer | B9 | 800 | 140 | 0 | 45.73 | 47.33 | 7 | 0
2035 | IESO_2_MISO_W | IESO | MISO_W | Internal | Summer | B10 | 1262 | 140 | 0 | 45.73 | 45.14 | 7 | 0
2035 | IESO_2_MISO_W | IESO | MISO_W | Internal | Winter | B16 | 25 | 140 | 140 | 61.99 | 91.26 | 7 | 22.26
2035 | IESO_2_MISO_W | IESO | MISO_W | Internal | Winter | B17 | 100 | 140 | 140 | 54.91 | 68.44 | 7 | 6.53
2035 | IESO_2_MISO_W | IESO | MISO_W | Internal | Winter | B18 | 400 | 140 | 140 | 50.89 | 58.81 | 7 | 0.92
2035 | IESO_2_MISO_W | IESO | MISO_W | Internal | Winter | B19 | 700 | 140 | 0 | 50.89 | 57.63 | 7 | 0
2035 | IESO_2_MISO_W | IESO | MISO_W | Internal | Winter | B20 | 935 | 140 | 0 | 50.89 | 49.68 | 7 | 0
2035 | IESO_2_NYISO_A-F | IESO | NYISO_A-F | Internal | Shoulder | B11 | 25 | 1725 | 1725 | 48.51 | 57.32 | 7 | 1.8
2035 | IESO_2_NYISO_A-F | IESO | NYISO_A-F | Internal | Shoulder | B12 | 200 | 1725 | 1367.27 | 49.47 | 56.47 | 7 | 0
2035 | IESO_2_NYISO_A-F | IESO | NYISO_A-F | Internal | Shoulder | B13 | 600 | 1725 | 0 | 48.51 | 50.63 | 7 | 0
2035 | IESO_2_NYISO_A-F | IESO | NYISO_A-F | Internal | Shoulder | B14 | 900 | 1725 | 0 | 48.51 | 49.65 | 7 | 0
2035 | IESO_2_NYISO_A-F | IESO | NYISO_A-F | Internal | Shoulder | B15 | 1203 | 1725 | 0 | 48.51 | 49.65 | 7 | 0
2035 | IESO_2_NYISO_A-F | IESO | NYISO_A-F | Internal | Summer | B1 | 10 | 1725 | 1414.16 | 307.96 | 314.96 | 7 | 0
2035 | IESO_2_NYISO_A-F | IESO | NYISO_A-F | Internal | Summer | B2 | 25 | 1725 | 735.11 | 89.62 | 96.62 | 7 | 0
2035 | IESO_2_NYISO_A-F | IESO | NYISO_A-F | Internal | Summer | B3 | 75 | 1725 | 0 | 73.45 | 71.41 | 7 | 0
2035 | IESO_2_NYISO_A-F | IESO | NYISO_A-F | Internal | Summer | B4 | 100 | 1725 | 495.3 | 59.48 | 66.48 | 7 | 0
2035 | IESO_2_NYISO_A-F | IESO | NYISO_A-F | Internal | Summer | B5 | 200 | 1725 | 1085.2 | 55.39 | 62.39 | 7 | 0
2035 | IESO_2_NYISO_A-F | IESO | NYISO_A-F | Internal | Summer | B6 | 300 | 1725 | 0 | 47.68 | 54.27 | 7 | 0
2035 | IESO_2_NYISO_A-F | IESO | NYISO_A-F | Internal | Summer | B7 | 400 | 1725 | 0 | 47.68 | 48.35 | 7 | 0
2035 | IESO_2_NYISO_A-F | IESO | NYISO_A-F | Internal | Summer | B8 | 500 | 1725 | 0 | 45.73 | 48.35 | 7 | 0
2035 | IESO_2_NYISO_A-F | IESO | NYISO_A-F | Internal | Summer | B9 | 800 | 1725 | 0 | 45.73 | 48.08 | 7 | 0
2035 | IESO_2_NYISO_A-F | IESO | NYISO_A-F | Internal | Summer | B10 | 1262 | 1725 | 0 | 45.73 | 48.08 | 7 | 0
2035 | IESO_2_NYISO_A-F | IESO | NYISO_A-F | Internal | Winter | B16 | 25 | 1725 | 1725 | 61.99 | 78.89 | 7 | 9.89
2035 | IESO_2_NYISO_A-F | IESO | NYISO_A-F | Internal | Winter | B17 | 100 | 1725 | 1725 | 54.91 | 62.89 | 7 | 0.98
2035 | IESO_2_NYISO_A-F | IESO | NYISO_A-F | Internal | Winter | B18 | 400 | 1725 | 463.56 | 50.89 | 57.89 | 7 | 0
2035 | IESO_2_NYISO_A-F | IESO | NYISO_A-F | Internal | Winter | B19 | 700 | 1725 | 0 | 50.89 | 57.47 | 7 | 0
2035 | IESO_2_NYISO_A-F | IESO | NYISO_A-F | Internal | Winter | B20 | 935 | 1725 | 0 | 50.89 | 57.38 | 7 | 0
2035 | MAPP_CA_2_IESO | MAPP_CA | IESO | Internal | Shoulder | B11 | 25 | 330 | 0 | 53.26 | 48.51 | 8 | 0
2035 | MAPP_CA_2_IESO | MAPP_CA | IESO | Internal | Shoulder | B12 | 200 | 330 | 0 | 53.6 | 49.47 | 8 | 0
2035 | MAPP_CA_2_IESO | MAPP_CA | IESO | Internal | Shoulder | B13 | 600 | 330 | 0 | 53.26 | 48.51 | 8 | 0
2035 | MAPP_CA_2_IESO | MAPP_CA | IESO | Internal | Shoulder | B14 | 900 | 330 | 0 | 53.26 | 48.51 | 8 | 0
2035 | MAPP_CA_2_IESO | MAPP_CA | IESO | Internal | Shoulder | B15 | 1203 | 330 | 0 | 53.26 | 48.51 | 8 | 0
2035 | MAPP_CA_2_IESO | MAPP_CA | IESO | Internal | Summer | B1 | 10 | 330 | 330 | 116.3 | 307.96 | 8 | 183.66
2035 | MAPP_CA_2_IESO | MAPP_CA | IESO | Internal | Summer | B2 | 25 | 330 | 0 | 86.42 | 89.62 | 8 | 0
2035 | MAPP_CA_2_IESO | MAPP_CA | IESO | Internal | Summer | B3 | 75 | 330 | 0 | 83.68 | 73.45 | 8 | 0
2035 | MAPP_CA_2_IESO | MAPP_CA | IESO | Internal | Summer | B4 | 100 | 330 | 0 | 73.66 | 59.48 | 8 | 0
2035 | MAPP_CA_2_IESO | MAPP_CA | IESO | Internal | Summer | B5 | 200 | 330 | 0 | 62.39 | 55.39 | 8 | 0
2035 | MAPP_CA_2_IESO | MAPP_CA | IESO | Internal | Summer | B6 | 300 | 330 | 0 | 56.01 | 47.68 | 8 | 0
2035 | MAPP_CA_2_IESO | MAPP_CA | IESO | Internal | Summer | B7 | 400 | 330 | 0 | 51.88 | 47.68 | 8 | 0
2035 | MAPP_CA_2_IESO | MAPP_CA | IESO | Internal | Summer | B8 | 500 | 330 | 0 | 48.12 | 45.73 | 8 | 0
2035 | MAPP_CA_2_IESO | MAPP_CA | IESO | Internal | Summer | B9 | 800 | 330 | 0 | 47.31 | 45.73 | 8 | 0
2035 | MAPP_CA_2_IESO | MAPP_CA | IESO | Internal | Summer | B10 | 1262 | 330 | 0 | 47.31 | 45.73 | 8 | 0
2035 | MAPP_CA_2_IESO | MAPP_CA | IESO | Internal | Winter | B16 | 25 | 330 | 0 | 91.24 | 61.99 | 8 | 0
2035 | MAPP_CA_2_IESO | MAPP_CA | IESO | Internal | Winter | B17 | 100 | 330 | 0 | 68.42 | 54.91 | 8 | 0
2035 | MAPP_CA_2_IESO | MAPP_CA | IESO | Internal | Winter | B18 | 400 | 330 | 0 | 58.8 | 50.89 | 8 | 0
2035 | MAPP_CA_2_IESO | MAPP_CA | IESO | Internal | Winter | B19 | 700 | 330 | 0 | 57.62 | 50.89 | 8 | 0
2035 | MAPP_CA_2_IESO | MAPP_CA | IESO | Internal | Winter | B20 | 935 | 330 | 0 | 53.8 | 50.89 | 8 | 0
2035 | MAPP_CA_2_MAPP_US | MAPP_CA | MAPP_US | Internal | Shoulder | B11 | 25 | 372 | 372 | 53.26 | 80.98 | 7 | 20.72
2035 | MAPP_CA_2_MAPP_US | MAPP_CA | MAPP_US | Internal | Shoulder | B12 | 200 | 372 | 72.16 | 53.6 | 60.6 | 7 | 0
2035 | MAPP_CA_2_MAPP_US | MAPP_CA | MAPP_US | Internal | Shoulder | B13 | 600 | 372 | 0 | 53.26 | 48.53 | 7 | 0
2035 | MAPP_CA_2_MAPP_US | MAPP_CA | MAPP_US | Internal | Shoulder | B14 | 900 | 372 | 0 | 53.26 | 48.53 | 7 | 0
2035 | MAPP_CA_2_MAPP_US | MAPP_CA | MAPP_US | Internal | Shoulder | B15 | 1203 | 372 | 0 | 53.26 | 48.21 | 7 | 0
2035 | MAPP_CA_2_MAPP_US | MAPP_CA | MAPP_US | Internal | Summer | B1 | 10 | 372 | 372 | 116.3 | 296.96 | 7 | 173.66
2035 | MAPP_CA_2_MAPP_US | MAPP_CA | MAPP_US | Internal | Summer | B2 | 25 | 372 | 372 | 86.42 | 103.31 | 7 | 9.89
2035 | MAPP_CA_2_MAPP_US | MAPP_CA | MAPP_US | Internal | Summer | B3 | 75 | 372 | 229.81 | 83.68 | 90.68 | 7 | 0
2035 | MAPP_CA_2_MAPP_US | MAPP_CA | MAPP_US | Internal | Summer | B4 | 100 | 372 | 365.69 | 73.66 | 80.66 | 7 | 0
2035 | MAPP_CA_2_MAPP_US | MAPP_CA | MAPP_US | Internal | Summer | B5 | 200 | 372 | 372 | 62.39 | 79.13 | 7 | 9.74
2035 | MAPP_CA_2_MAPP_US | MAPP_CA | MAPP_US | Internal | Summer | B6 | 300 | 372 | 372 | 56.01 | 77.44 | 7 | 14.43
2035 | MAPP_CA_2_MAPP_US | MAPP_CA | MAPP_US | Internal | Summer | B7 | 400 | 372 | 0 | 51.88 | 51.88 | 7 | 0
2035 | MAPP_CA_2_MAPP_US | MAPP_CA | MAPP_US | Internal | Summer | B8 | 500 | 372 | 0 | 48.12 | 41.86 | 7 | 0
2035 | MAPP_CA_2_MAPP_US | MAPP_CA | MAPP_US | Internal | Summer | B9 | 800 | 372 | 0 | 47.31 | 40.58 | 7 | 0
2035 | MAPP_CA_2_MAPP_US | MAPP_CA | MAPP_US | Internal | Summer | B10 | 1262 | 372 | 0 | 47.31 | 38.14 | 7 | 0
2035 | MAPP_CA_2_MAPP_US | MAPP_CA | MAPP_US | Internal | Winter | B16 | 25 | 372 | 0 | 91.24 | 84.26 | 7 | 0
2035 | MAPP_CA_2_MAPP_US | MAPP_CA | MAPP_US | Internal | Winter | B17 | 100 | 372 | 0 | 68.42 | 61.44 | 7 | 0
2035 | MAPP_CA_2_MAPP_US | MAPP_CA | MAPP_US | Internal | Winter | B18 | 400 | 372 | 0 | 58.8 | 57.85 | 7 | 0
2035 | MAPP_CA_2_MAPP_US | MAPP_CA | MAPP_US | Internal | Winter | B19 | 700 | 372 | 0 | 57.62 | 57.85 | 7 | 0
2035 | MAPP_CA_2_MAPP_US | MAPP_CA | MAPP_US | Internal | Winter | B20 | 935 | 372 | 0 | 53.8 | 44.65 | 7 | 0
2035 | MAPP_CA_2_MISO_W | MAPP_CA | MISO_W | Internal | Shoulder | B11 | 25 | 1970 | 1970 | 53.26 | 87.98 | 0.01 | 34.71
2035 | MAPP_CA_2_MISO_W | MAPP_CA | MISO_W | Internal | Shoulder | B12 | 200 | 1970 | 1970 | 53.6 | 67.6 | 0.01 | 13.99
2035 | MAPP_CA_2_MISO_W | MAPP_CA | MISO_W | Internal | Shoulder | B13 | 600 | 1970 | 1970 | 53.26 | 55.53 | 0.01 | 2.25
2035 | MAPP_CA_2_MISO_W | MAPP_CA | MISO_W | Internal | Shoulder | B14 | 900 | 1970 | 1970 | 53.26 | 53.71 | 0.01 | 0.44
2035 | MAPP_CA_2_MISO_W | MAPP_CA | MISO_W | Internal | Shoulder | B15 | 1203 | 1970 | 0 | 53.26 | 53.25 | 0.01 | 0
2035 | MAPP_CA_2_MISO_W | MAPP_CA | MISO_W | Internal | Summer | B1 | 10 | 1970 | 1970 | 116.3 | 303.96 | 0.01 | 187.65
2035 | MAPP_CA_2_MISO_W | MAPP_CA | MISO_W | Internal | Summer | B2 | 25 | 1970 | 1970 | 86.42 | 110.31 | 0.01 | 23.88
2035 | MAPP_CA_2_MISO_W | MAPP_CA | MISO_W | Internal | Summer | B3 | 75 | 1970 | 1970 | 83.68 | 97.68 | 0.01 | 13.99
2035 | MAPP_CA_2_MISO_W | MAPP_CA | MISO_W | Internal | Summer | B4 | 100 | 1970 | 1970 | 73.66 | 87.66 | 0.01 | 13.99
2035 | MAPP_CA_2_MISO_W | MAPP_CA | MISO_W | Internal | Summer | B5 | 200 | 1970 | 1970 | 62.39 | 86.13 | 0.01 | 23.72
2035 | MAPP_CA_2_MISO_W | MAPP_CA | MISO_W | Internal | Summer | B6 | 300 | 1970 | 1970 | 56.01 | 84.44 | 0.01 | 28.42
2035 | MAPP_CA_2_MISO_W | MAPP_CA | MISO_W | Internal | Summer | B7 | 400 | 1970 | 1617.97 | 51.88 | 51.9 | 0.01 | 0
2035 | MAPP_CA_2_MISO_W | MAPP_CA | MISO_W | Internal | Summer | B8 | 500 | 1970 | 1462.28 | 48.12 | 48.13 | 0.01 | 0
2035 | MAPP_CA_2_MISO_W | MAPP_CA | MISO_W | Internal | Summer | B9 | 800 | 1970 | 1258.06 | 47.31 | 47.33 | 0.01 | 0
2035 | MAPP_CA_2_MISO_W | MAPP_CA | MISO_W | Internal | Summer | B10 | 1262 | 1970 | 0 | 47.31 | 45.14 | 0.01 | 0
2035 | MAPP_CA_2_MISO_W | MAPP_CA | MISO_W | Internal | Winter | B16 | 25 | 1970 | 1922.85 | 91.24 | 91.26 | 0.01 | 0
2035 | MAPP_CA_2_MISO_W | MAPP_CA | MISO_W | Internal | Winter | B17 | 100 | 1970 | 1753.48 | 68.42 | 68.44 | 0.01 | 0
2035 | MAPP_CA_2_MISO_W | MAPP_CA | MISO_W | Internal | Winter | B18 | 400 | 1970 | 1505.4 | 58.8 | 58.81 | 0.01 | 0
2035 | MAPP_CA_2_MISO_W | MAPP_CA | MISO_W | Internal | Winter | B19 | 700 | 1970 | 1252.62 | 57.62 | 57.63 | 0.01 | 0
2035 | MAPP_CA_2_MISO_W | MAPP_CA | MISO_W | Internal | Winter | B20 | 935 | 1970 | 0 | 53.8 | 49.68 | 0.01 | 0
2035 | MAPP_US_2_MAPP_CA | MAPP_US | MAPP_CA | Internal | Shoulder | B11 | 25 | 165 | 0 | 80.98 | 53.26 | 7 | 0
2035 | MAPP_US_2_MAPP_CA | MAPP_US | MAPP_CA | Internal | Shoulder | B12 | 200 | 165 | 0 | 60.6 | 53.6 | 7 | 0
2035 | MAPP_US_2_MAPP_CA | MAPP_US | MAPP_CA | Internal | Shoulder | B13 | 600 | 165 | 0 | 48.53 | 53.26 | 7 | 0
2035 | MAPP_US_2_MAPP_CA | MAPP_US | MAPP_CA | Internal | Shoulder | B14 | 900 | 165 | 0 | 48.53 | 53.26 | 7 | 0
2035 | MAPP_US_2_MAPP_CA | MAPP_US | MAPP_CA | Internal | Shoulder | B15 | 1203 | 165 | 0 | 48.21 | 53.26 | 7 | 0
2035 | MAPP_US_2_MAPP_CA | MAPP_US | MAPP_CA | Internal | Summer | B1 | 10 | 165 | 0 | 296.96 | 116.3 | 7 | 0
2035 | MAPP_US_2_MAPP_CA | MAPP_US | MAPP_CA | Internal | Summer | B2 | 25 | 165 | 0 | 103.31 | 86.42 | 7 | 0
2035 | MAPP_US_2_MAPP_CA | MAPP_US | MAPP_CA | Internal | Summer | B3 | 75 | 165 | 0 | 90.68 | 83.68 | 7 | 0
2035 | MAPP_US_2_MAPP_CA | MAPP_US | MAPP_CA | Internal | Summer | B4 | 100 | 165 | 0 | 80.66 | 73.66 | 7 | 0
2035 | MAPP_US_2_MAPP_CA | MAPP_US | MAPP_CA | Internal | Summer | B5 | 200 | 165 | 0 | 79.13 | 62.39 | 7 | 0
2035 | MAPP_US_2_MAPP_CA | MAPP_US | MAPP_CA | Internal | Summer | B6 | 300 | 165 | 0 | 77.44 | 56.01 | 7 | 0
2035 | MAPP_US_2_MAPP_CA | MAPP_US | MAPP_CA | Internal | Summer | B7 | 400 | 165 | 0 | 51.88 | 51.88 | 7 | 0
2035 | MAPP_US_2_MAPP_CA | MAPP_US | MAPP_CA | Internal | Summer | B8 | 500 | 165 | 0 | 41.86 | 48.12 | 7 | 0
2035 | MAPP_US_2_MAPP_CA | MAPP_US | MAPP_CA | Internal | Summer | B9 | 800 | 165 | 0 | 40.58 | 47.31 | 7 | 0
2035 | MAPP_US_2_MAPP_CA | MAPP_US | MAPP_CA | Internal | Summer | B10 | 1262 | 165 | 165 | 38.14 | 47.31 | 7 | 2.18
2035 | MAPP_US_2_MAPP_CA | MAPP_US | MAPP_CA | Internal | Winter | B16 | 25 | 165 | 0.34 | 84.26 | 91.24 | 7 | 0
2035 | MAPP_US_2_MAPP_CA | MAPP_US | MAPP_CA | Internal | Winter | B17 | 100 | 165 | 0.1 | 61.44 | 68.42 | 7 | 0
2035 | MAPP_US_2_MAPP_CA | MAPP_US | MAPP_CA | Internal | Winter | B18 | 400 | 165 | 0 | 57.85 | 58.8 | 7 | 0
2035 | MAPP_US_2_MAPP_CA | MAPP_US | MAPP_CA | Internal | Winter | B19 | 700 | 165 | 0 | 57.85 | 57.62 | 7 | 0
2035 | MAPP_US_2_MAPP_CA | MAPP_US | MAPP_CA | Internal | Winter | B20 | 935 | 165 | 165 | 44.65 | 53.8 | 7 | 2.15
2035 | MAPP_US_2_MISO_W | MAPP_US | MISO_W | Internal | Shoulder | B11 | 25 | 2635 | 823.01 | 80.98 | 87.98 | 7 | 0
2035 | MAPP_US_2_MISO_W | MAPP_US | MISO_W | Internal | Shoulder | B12 | 200 | 2635 | 985.36 | 60.6 | 67.6 | 7 | 0
2035 | MAPP_US_2_MISO_W | MAPP_US | MISO_W | Internal | Shoulder | B13 | 600 | 2635 | 445.06 | 48.53 | 55.53 | 7 | 0
2035 | MAPP_US_2_MISO_W | MAPP_US | MISO_W | Internal | Shoulder | B14 | 900 | 2635 | 0 | 48.53 | 53.71 | 7 | 0
2035 | MAPP_US_2_MISO_W | MAPP_US | MISO_W | Internal | Shoulder | B15 | 1203 | 2635 | 0 | 48.21 | 53.25 | 7 | 0
2035 | MAPP_US_2_MISO_W | MAPP_US | MISO_W | Internal | Summer | B1 | 10 | 2635 | 2081.41 | 296.96 | 303.96 | 7 | 0
2035 | MAPP_US_2_MISO_W | MAPP_US | MISO_W | Internal | Summer | B2 | 25 | 2635 | 2034.07 | 103.31 | 110.31 | 7 | 0
2035 | MAPP_US_2_MISO_W | MAPP_US | MISO_W | Internal | Summer | B3 | 75 | 2635 | 1653.14 | 90.68 | 97.68 | 7 | 0
2035 | MAPP_US_2_MISO_W | MAPP_US | MISO_W | Internal | Summer | B4 | 100 | 2635 | 544.63 | 80.66 | 87.66 | 7 | 0
2035 | MAPP_US_2_MISO_W | MAPP_US | MISO_W | Internal | Summer | B5 | 200 | 2635 | 175.15 | 79.13 | 86.13 | 7 | 0
2035 | MAPP_US_2_MISO_W | MAPP_US | MISO_W | Internal | Summer | B6 | 300 | 2635 | 1034.39 | 77.44 | 84.44 | 7 | 0
2035 | MAPP_US_2_MISO_W | MAPP_US | MISO_W | Internal | Summer | B7 | 400 | 2635 | 0 | 51.88 | 51.9 | 7 | 0
2035 | MAPP_US_2_MISO_W | MAPP_US | MISO_W | Internal | Summer | B8 | 500 | 2635 | 0 | 41.86 | 48.13 | 7 | 0
2035 | MAPP_US_2_MISO_W | MAPP_US | MISO_W | Internal | Summer | B9 | 800 | 2635 | 0 | 40.58 | 47.33 | 7 | 0
2035 | MAPP_US_2_MISO_W | MAPP_US | MISO_W | Internal | Summer | B10 | 1262 | 2635 | 563.28 | 38.14 | 45.14 | 7 | 0
2035 | MAPP_US_2_MISO_W | MAPP_US | MISO_W | Internal | Winter | B16 | 25 | 2635 | 689.71 | 84.26 | 91.26 | 7 | 0
2035 | MAPP_US_2_MISO_W | MAPP_US | MISO_W | Internal | Winter | B17 | 100 | 2635 | 605.37 | 61.44 | 68.44 | 7 | 0
2035 | MAPP_US_2_MISO_W | MAPP_US | MISO_W | Internal | Winter | B18 | 400 | 2635 | 0 | 57.85 | 58.81 | 7 | 0
2035 | MAPP_US_2_MISO_W | MAPP_US | MISO_W | Internal | Winter | B19 | 700 | 2635 | 0 | 57.85 | 57.63 | 7 | 0
2035 | MAPP_US_2_MISO_W | MAPP_US | MISO_W | Internal | Winter | B20 | 935 | 2635 | 0 | 44.65 | 49.68 | 7 | 0
2035 | MAPP_US_2_NE | MAPP_US | NE | Internal | Shoulder | B11 | 25 | 2000 | 1505 | 80.98 | 87.98 | 7 | 0
2035 | MAPP_US_2_NE | MAPP_US | NE | Internal | Shoulder | B12 | 200 | 2000 | 0 | 60.6 | 64.55 | 7 | 0
2035 | MAPP_US_2_NE | MAPP_US | NE | Internal | Shoulder | B13 | 600 | 2000 | 0 | 48.53 | 55.17 | 7 | 0
2035 | MAPP_US_2_NE | MAPP_US | NE | Internal | Shoulder | B14 | 900 | 2000 | 0 | 48.53 | 53.4 | 7 | 0
2035 | MAPP_US_2_NE | MAPP_US | NE | Internal | Shoulder | B15 | 1203 | 2000 | 0 | 48.21 | 49.94 | 7 | 0
2035 | MAPP_US_2_NE | MAPP_US | NE | Internal | Summer | B1 | 10 | 2000 | 32.05 | 296.96 | 303.96 | 7 | 0
2035 | MAPP_US_2_NE | MAPP_US | NE | Internal | Summer | B2 | 25 | 2000 | 0 | 103.31 | 105.31 | 7 | 0
2035 | MAPP_US_2_NE | MAPP_US | NE | Internal | Summer | B3 | 75 | 2000 | 0 | 90.68 | 92.68 | 7 | 0
2035 | MAPP_US_2_NE | MAPP_US | NE | Internal | Summer | B4 | 100 | 2000 | 389.77 | 80.66 | 87.66 | 7 | 0
2035 | MAPP_US_2_NE | MAPP_US | NE | Internal | Summer | B5 | 200 | 2000 | 1196.9 | 79.13 | 86.13 | 7 | 0
2035 | MAPP_US_2_NE | MAPP_US | NE | Internal | Summer | B6 | 300 | 2000 | 702.28 | 77.44 | 84.44 | 7 | 0
2035 | MAPP_US_2_NE | MAPP_US | NE | Internal | Summer | B7 | 400 | 2000 | 1012.13 | 51.88 | 58.88 | 7 | 0
2035 | MAPP_US_2_NE | MAPP_US | NE | Internal | Summer | B8 | 500 | 2000 | 1046.62 | 41.86 | 48.86 | 7 | 0
2035 | MAPP_US_2_NE | MAPP_US | NE | Internal | Summer | B9 | 800 | 2000 | 640.4 | 40.58 | 47.58 | 7 | 0
2035 | MAPP_US_2_NE | MAPP_US | NE | Internal | Summer | B10 | 1262 | 2000 | 0 | 38.14 | 42.09 | 7 | 0
2035 | MAPP_US_2_NE | MAPP_US | NE | Internal | Winter | B16 | 25 | 2000 | 509.46 | 84.26 | 91.26 | 7 | 0
2035 | MAPP_US_2_NE | MAPP_US | NE | Internal | Winter | B17 | 100 | 2000 | 0 | 61.44 | 63.44 | 7 | 0
2035 | MAPP_US_2_NE | MAPP_US | NE | Internal | Winter | B18 | 400 | 2000 | 0 | 57.85 | 58.93 | 7 | 0
2035 | MAPP_US_2_NE | MAPP_US | NE | Internal | Winter | B19 | 700 | 2000 | 0 | 57.85 | 56.98 | 7 | 0
2035 | MAPP_US_2_NE | MAPP_US | NE | Internal | Winter | B20 | 935 | 2000 | 0 | 44.65 | 46.26 | 7 | 0
2035 | MARITIMES_2_NEISO | MARITIMES | NEISO | Internal | Shoulder | B11 | 25 | 99999 | 1400 | 54.31 | 54.32 | 0.01 | 0
2035 | MARITIMES_2_NEISO | MARITIMES | NEISO | Internal | Shoulder | B12 | 200 | 99999 | 1400 | 53.46 | 53.47 | 0.01 | 0
2035 | MARITIMES_2_NEISO | MARITIMES | NEISO | Internal | Shoulder | B13 | 600 | 99999 | 1400 | 47.61 | 47.63 | 0.01 | 0
2035 | MARITIMES_2_NEISO | MARITIMES | NEISO | Internal | Shoulder | B14 | 900 | 99999 | 1400 | 46.63 | 46.64 | 0.01 | 0
2035 | MARITIMES_2_NEISO | MARITIMES | NEISO | Internal | Shoulder | B15 | 1203 | 99999 | 426.43 | 46.3 | 46.31 | 0.01 | 0
2035 | MARITIMES_2_NEISO | MARITIMES | NEISO | Internal | Summer | B1 | 10 | 99999 | 1400.1 | 317.96 | 317.97 | 0.01 | 0
2035 | MARITIMES_2_NEISO | MARITIMES | NEISO | Internal | Summer | B2 | 25 | 99999 | 1400.1 | 93.63 | 93.65 | 0.01 | 0
2035 | MARITIMES_2_NEISO | MARITIMES | NEISO | Internal | Summer | B3 | 75 | 99999 | 1400 | 70.55 | 70.56 | 0.01 | 0
2035 | MARITIMES_2_NEISO | MARITIMES | NEISO | Internal | Summer | B4 | 100 | 99999 | 1400 | 63.47 | 63.48 | 0.01 | 0
2035 | MARITIMES_2_NEISO | MARITIMES | NEISO | Internal | Summer | B5 | 200 | 99999 | 1400 | 59.39 | 59.4 | 0.01 | 0
2035 | MARITIMES_2_NEISO | MARITIMES | NEISO | Internal | Summer | B6 | 300 | 99999 | 1400 | 51.25 | 51.27 | 0.01 | 0
2035 | MARITIMES_2_NEISO | MARITIMES | NEISO | Internal | Summer | B7 | 400 | 99999 | 1400 | 45.34 | 45.35 | 0.01 | 0
2035 | MARITIMES_2_NEISO | MARITIMES | NEISO | Internal | Summer | B8 | 500 | 99999 | 1400 | 45.34 | 45.35 | 0.01 | 0
2035 | MARITIMES_2_NEISO | MARITIMES | NEISO | Internal | Summer | B9 | 800 | 99999 | 1400 | 42.8 | 42.81 | 0.01 | 0
2035 | MARITIMES_2_NEISO | MARITIMES | NEISO | Internal | Summer | B10 | 1262 | 99999 | 236.13 | 42.76 | 42.77 | 0.01 | 0
2035 | MARITIMES_2_NEISO | MARITIMES | NEISO | Internal | Winter | B16 | 25 | 99999 | 1400 | 78.66 | 78.67 | 0.01 | 0
2035 | MARITIMES_2_NEISO | MARITIMES | NEISO | Internal | Winter | B17 | 100 | 99999 | 1400 | 63.57 | 63.58 | 0.01 | 0
2035 | MARITIMES_2_NEISO | MARITIMES | NEISO | Internal | Winter | B18 | 400 | 99999 | 1400 | 59.29 | 59.3 | 0.01 | 0
2035 | MARITIMES_2_NEISO | MARITIMES | NEISO | Internal | Winter | B19 | 700 | 99999 | 1400 | 57.21 | 57.22 | 0.01 | 0
2035 | MARITIMES_2_NEISO | MARITIMES | NEISO | Internal | Winter | B20 | 935 | 99999 | 475.94 | 57.21 | 57.22 | 0.01 | 0
2035 | MISO_IN_2_MISO_MI | MISO_IN | MISO_MI | Internal | Shoulder | B11 | 25 | 5000 | 1125.21 | 74.6 | 74.62 | 0.01 | 0
2035 | MISO_IN_2_MISO_MI | MISO_IN | MISO_MI | Internal | Shoulder | B12 | 200 | 5000 | 2946.78 | 64.55 | 64.56 | 0.01 | 0
2035 | MISO_IN_2_MISO_MI | MISO_IN | MISO_MI | Internal | Shoulder | B13 | 600 | 5000 | 4387.81 | 55.5 | 55.51 | 0.01 | 0
2035 | MISO_IN_2_MISO_MI | MISO_IN | MISO_MI | Internal | Shoulder | B14 | 900 | 5000 | 5000 | 51.47 | 52.58 | 0.01 | 1.1
2035 | MISO_IN_2_MISO_MI | MISO_IN | MISO_MI | Internal | Shoulder | B15 | 1203 | 5000 | 3940.11 | 46.63 | 46.64 | 0.01 | 0
2035 | MISO_IN_2_MISO_MI | MISO_IN | MISO_MI | Internal | Summer | B1 | 10 | 5000 | 2401.36 | 299.95 | 299.96 | 0.01 | 0
2035 | MISO_IN_2_MISO_MI | MISO_IN | MISO_MI | Internal | Summer | B2 | 25 | 5000 | 0.27 | 85.46 | 85.45 | 0.01 | 0
2035 | MISO_IN_2_MISO_MI | MISO_IN | MISO_MI | Internal | Summer | B3 | 75 | 5000 | 0.08 | 80.47 | 80.45 | 0.01 | 0
2035 | MISO_IN_2_MISO_MI | MISO_IN | MISO_MI | Internal | Summer | B4 | 100 | 5000 | 1711.43 | 79.18 | 79.19 | 0.01 | 0
2035 | MISO_IN_2_MISO_MI | MISO_IN | MISO_MI | Internal | Summer | B5 | 200 | 5000 | 1476.64 | 75.46 | 75.47 | 0.01 | 0
2035 | MISO_IN_2_MISO_MI | MISO_IN | MISO_MI | Internal | Summer | B6 | 300 | 5000 | 3547.7 | 60.74 | 60.75 | 0.01 | 0
2035 | MISO_IN_2_MISO_MI | MISO_IN | MISO_MI | Internal | Summer | B7 | 400 | 5000 | 5000 | 50.46 | 50.79 | 0.01 | 0.32
2035 | MISO_IN_2_MISO_MI | MISO_IN | MISO_MI | Internal | Summer | B8 | 500 | 5000 | 5000 | 46.05 | 47.32 | 0.01 | 1.25
2035 | MISO_IN_2_MISO_MI | MISO_IN | MISO_MI | Internal | Summer | B9 | 800 | 5000 | 5000 | 45.16 | 46.89 | 0.01 | 1.72
2035 | MISO_IN_2_MISO_MI | MISO_IN | MISO_MI | Internal | Summer | B10 | 1262 | 5000 | 5000 | 45.16 | 45.41 | 0.01 | 0.24
2035 | MISO_IN_2_MISO_MI | MISO_IN | MISO_MI | Internal | Winter | B16 | 25 | 5000 | 0 | 89.52 | 86.74 | 0.01 | 0
2035 | MISO_IN_2_MISO_MI | MISO_IN | MISO_MI | Internal | Winter | B17 | 100 | 5000 | 2824.32 | 68.42 | 68.44 | 0.01 | 0
2035 | MISO_IN_2_MISO_MI | MISO_IN | MISO_MI | Internal | Winter | B18 | 400 | 5000 | 3389.71 | 58.79 | 58.8 | 0.01 | 0
2035 | MISO_IN_2_MISO_MI | MISO_IN | MISO_MI | Internal | Winter | B19 | 700 | 5000 | 4622.68 | 54.52 | 54.54 | 0.01 | 0
2035 | MISO_IN_2_MISO_MI | MISO_IN | MISO_MI | Internal | Winter | B20 | 935 | 5000 | 2777.53 | 49.66 | 49.67 | 0.01 | 0
2035 | MISO_IN_2_MISO_MO-IL | MISO_IN | MISO_MO-IL | Internal | Shoulder | B11 | 25 | 5000 | 5000 | 74.6 | 86.33 | 0.01 | 11.72
2035 | MISO_IN_2_MISO_MO-IL | MISO_IN | MISO_MO-IL | Internal | Shoulder | B12 | 200 | 5000 | 4926.91 | 64.55 | 64.56 | 0.01 | 0
2035 | MISO_IN_2_MISO_MO-IL | MISO_IN | MISO_MO-IL | Internal | Shoulder | B13 | 600 | 5000 | 4867.71 | 55.5 | 55.51 | 0.01 | 0
2035 | MISO_IN_2_MISO_MO-IL | MISO_IN | MISO_MO-IL | Internal | Shoulder | B14 | 900 | 5000 | 5000 | 51.47 | 52.65 | 0.01 | 1.16
2035 | MISO_IN_2_MISO_MO-IL | MISO_IN | MISO_MO-IL | Internal | Shoulder | B15 | 1203 | 5000 | 3615.9 | 46.63 | 46.64 | 0.01 | 0
2035 | MISO_IN_2_MISO_MO-IL | MISO_IN | MISO_MO-IL | Internal | Summer | B1 | 10 | 5000 | 5000 | 299.95 | 303.95 | 0.01 | 3.99
2035 | MISO_IN_2_MISO_MO-IL | MISO_IN | MISO_MO-IL | Internal | Summer | B2 | 25 | 5000 | 5000 | 85.46 | 97.32 | 0.01 | 11.85
2035 | MISO_IN_2_MISO_MO-IL | MISO_IN | MISO_MO-IL | Internal | Summer | B3 | 75 | 5000 | 5000 | 80.47 | 84.69 | 0.01 | 4.21
2035 | MISO_IN_2_MISO_MO-IL | MISO_IN | MISO_MO-IL | Internal | Summer | B4 | 100 | 5000 | 5000 | 79.18 | 83.22 | 0.01 | 4.02
2035 | MISO_IN_2_MISO_MO-IL | MISO_IN | MISO_MO-IL | Internal | Summer | B5 | 200 | 5000 | 5000 | 75.46 | 83.22 | 0.01 | 7.74
2035 | MISO_IN_2_MISO_MO-IL | MISO_IN | MISO_MO-IL | Internal | Summer | B6 | 300 | 5000 | 5000 | 60.74 | 76.45 | 0.01 | 15.7
2035 | MISO_IN_2_MISO_MO-IL | MISO_IN | MISO_MO-IL | Internal | Summer | B7 | 400 | 5000 | 5000 | 50.46 | 50.9 | 0.01 | 0.43
2035 | MISO_IN_2_MISO_MO-IL | MISO_IN | MISO_MO-IL | Internal | Summer | B8 | 500 | 5000 | 4865.21 | 46.05 | 46.06 | 0.01 | 0
2035 | MISO_IN_2_MISO_MO-IL | MISO_IN | MISO_MO-IL | Internal | Summer | B9 | 800 | 5000 | 2862.43 | 45.16 | 45.17 | 0.01 | 0
2035 | MISO_IN_2_MISO_MO-IL | MISO_IN | MISO_MO-IL | Internal | Summer | B10 | 1262 | 5000 | 0 | 45.16 | 45.15 | 0.01 | 0
2035 | MISO_IN_2_MISO_MO-IL | MISO_IN | MISO_MO-IL | Internal | Winter | B16 | 25 | 5000 | 5000 | 89.52 | 91.24 | 0.01 | 1.71
2035 | MISO_IN_2_MISO_MO-IL | MISO_IN | MISO_MO-IL | Internal | Winter | B17 | 100 | 5000 | 1074.65 | 68.42 | 68.44 | 0.01 | 0
2035 | MISO_IN_2_MISO_MO-IL | MISO_IN | MISO_MO-IL | Internal | Winter | B18 | 400 | 5000 | 3059.61 | 58.79 | 58.8 | 0.01 | 0
2035 | MISO_IN_2_MISO_MO-IL | MISO_IN | MISO_MO-IL | Internal | Winter | B19 | 700 | 5000 | 2819.18 | 54.52 | 54.54 | 0.01 | 0
2035 | MISO_IN_2_MISO_MO-IL | MISO_IN | MISO_MO-IL | Internal | Winter | B20 | 935 | 5000 | 391.24 | 49.66 | 49.67 | 0.01 | 0
2035 | MISO_IN_2_NonRTO_Midwest | MISO_IN | NonRTO_Midwest | Internal | Shoulder | B11 | 25 | 4800 | 1435.32 | 74.6 | 82.6 | 8 | 0
2035 | MISO_IN_2_NonRTO_Midwest | MISO_IN | NonRTO_Midwest | Internal | Shoulder | B12 | 200 | 4800 | 711.3 | 64.55 | 72.55 | 8 | 0
2035 | MISO_IN_2_NonRTO_Midwest | MISO_IN | NonRTO_Midwest | Internal | Shoulder | B13 | 600 | 4800 | 0 | 55.5 | 59.28 | 8 | 0
2035 | MISO_IN_2_NonRTO_Midwest | MISO_IN | NonRTO_Midwest | Internal | Shoulder | B14 | 900 | 4800 | 0 | 51.47 | 50.47 | 8 | 0
2035 | MISO_IN_2_NonRTO_Midwest | MISO_IN | NonRTO_Midwest | Internal | Shoulder | B15 | 1203 | 4800 | 0 | 46.63 | 50.47 | 8 | 0
2035 | MISO_IN_2_NonRTO_Midwest | MISO_IN | NonRTO_Midwest | Internal | Summer | B1 | 10 | 4800 | 0 | 299.95 | 291.95 | 8 | 0
2035 | MISO_IN_2_NonRTO_Midwest | MISO_IN | NonRTO_Midwest | Internal | Summer | B2 | 25 | 4800 | 0 | 85.46 | 88.93 | 8 | 0
2035 | MISO_IN_2_NonRTO_Midwest | MISO_IN | NonRTO_Midwest | Internal | Summer | B3 | 75 | 4800 | 986.55 | 80.47 | 88.47 | 8 | 0
2035 | MISO_IN_2_NonRTO_Midwest | MISO_IN | NonRTO_Midwest | Internal | Summer | B4 | 100 | 4800 | 384.61 | 79.18 | 87.18 | 8 | 0
2035 | MISO_IN_2_NonRTO_Midwest | MISO_IN | NonRTO_Midwest | Internal | Summer | B5 | 200 | 4800 | 832.11 | 75.46 | 83.46 | 8 | 0
2035 | MISO_IN_2_NonRTO_Midwest | MISO_IN | NonRTO_Midwest | Internal | Summer | B6 | 300 | 4800 | 124.68 | 60.74 | 68.74 | 8 | 0
2035 | MISO_IN_2_NonRTO_Midwest | MISO_IN | NonRTO_Midwest | Internal | Summer | B7 | 400 | 4800 | 0 | 50.46 | 48.9 | 8 | 0
2035 | MISO_IN_2_NonRTO_Midwest | MISO_IN | NonRTO_Midwest | Internal | Summer | B8 | 500 | 4800 | 0 | 46.05 | 48.9 | 8 | 0
2035 | MISO_IN_2_NonRTO_Midwest | MISO_IN | NonRTO_Midwest | Internal | Summer | B9 | 800 | 4800 | 0 | 45.16 | 48.9 | 8 | 0
2035 | MISO_IN_2_NonRTO_Midwest | MISO_IN | NonRTO_Midwest | Internal | Summer | B10 | 1262 | 4800 | 0 | 45.16 | 45.6 | 8 | 0
2035 | MISO_IN_2_NonRTO_Midwest | MISO_IN | NonRTO_Midwest | Internal | Winter | B16 | 25 | 4800 | 1352.46 | 89.52 | 97.52 | 8 | 0
2035 | MISO_IN_2_NonRTO_Midwest | MISO_IN | NonRTO_Midwest | Internal | Winter | B17 | 100 | 4800 | 663.64 | 68.42 | 76.42 | 8 | 0
2035 | MISO_IN_2_NonRTO_Midwest | MISO_IN | NonRTO_Midwest | Internal | Winter | B18 | 400 | 4800 | 0 | 58.79 | 64.72 | 8 | 0
2035 | MISO_IN_2_NonRTO_Midwest | MISO_IN | NonRTO_Midwest | Internal | Winter | B19 | 700 | 4800 | 0 | 54.52 | 53.74 | 8 | 0
2035 | MISO_IN_2_NonRTO_Midwest | MISO_IN | NonRTO_Midwest | Internal | Winter | B20 | 935 | 4800 | 0 | 49.66 | 53.74 | 8 | 0
2035 | MISO_IN_2_PJM_ROR | MISO_IN | PJM_ROR | Internal | Shoulder | B11 | 25 | 992 | 0 | 74.6 | 72.63 | 2 | 0
2035 | MISO_IN_2_PJM_ROR | MISO_IN | PJM_ROR | Internal | Shoulder | B12 | 200 | 992 | 0 | 64.55 | 64.46 | 2 | 0
2035 | MISO_IN_2_PJM_ROR | MISO_IN | PJM_ROR | Internal | Shoulder | B13 | 600 | 992 | 0 | 55.5 | 53.51 | 2 | 0
2035 | MISO_IN_2_PJM_ROR | MISO_IN | PJM_ROR | Internal | Shoulder | B14 | 900 | 992 | 0 | 51.47 | 50.65 | 2 | 0
2035 | MISO_IN_2_PJM_ROR | MISO_IN | PJM_ROR | Internal | Shoulder | B15 | 1203 | 992 | 0 | 46.63 | 46.56 | 2 | 0
2035 | MISO_IN_2_PJM_ROR | MISO_IN | PJM_ROR | Internal | Summer | B1 | 10 | 992 | 439.34 | 299.95 | 301.95 | 2 | 0
2035 | MISO_IN_2_PJM_ROR | MISO_IN | PJM_ROR | Internal | Summer | B2 | 25 | 992 | 0 | 85.46 | 86.52 | 2 | 0
2035 | MISO_IN_2_PJM_ROR | MISO_IN | PJM_ROR | Internal | Summer | B3 | 75 | 992 | 0 | 80.47 | 81.8 | 2 | 0
2035 | MISO_IN_2_PJM_ROR | MISO_IN | PJM_ROR | Internal | Summer | B4 | 100 | 992 | 0 | 79.18 | 77.18 | 2 | 0
2035 | MISO_IN_2_PJM_ROR | MISO_IN | PJM_ROR | Internal | Summer | B5 | 200 | 992 | 0 | 75.46 | 73.47 | 2 | 0
2035 | MISO_IN_2_PJM_ROR | MISO_IN | PJM_ROR | Internal | Summer | B6 | 300 | 992 | 0 | 60.74 | 61.95 | 2 | 0
2035 | MISO_IN_2_PJM_ROR | MISO_IN | PJM_ROR | Internal | Summer | B7 | 400 | 992 | 0 | 50.46 | 48.79 | 2 | 0
2035 | MISO_IN_2_PJM_ROR | MISO_IN | PJM_ROR | Internal | Summer | B8 | 500 | 992 | 0 | 46.05 | 45.32 | 2 | 0
2035 | MISO_IN_2_PJM_ROR | MISO_IN | PJM_ROR | Internal | Summer | B9 | 800 | 992 | 0 | 45.16 | 44.9 | 2 | 0
2035 | MISO_IN_2_PJM_ROR | MISO_IN | PJM_ROR | Internal | Summer | B10 | 1262 | 992 | 0 | 45.16 | 44.9 | 2 | 0
2035 | MISO_IN_2_PJM_ROR | MISO_IN | PJM_ROR | Internal | Winter | B16 | 25 | 992 | 0 | 89.52 | 89.26 | 2 | 0
2035 | MISO_IN_2_PJM_ROR | MISO_IN | PJM_ROR | Internal | Winter | B17 | 100 | 992 | 738.58 | 68.42 | 70.42 | 2 | 0
2035 | MISO_IN_2_PJM_ROR | MISO_IN | PJM_ROR | Internal | Winter | B18 | 400 | 992 | 0 | 58.79 | 57.36 | 2 | 0
2035 | MISO_IN_2_PJM_ROR | MISO_IN | PJM_ROR | Internal | Winter | B19 | 700 | 992 | 0 | 54.52 | 54.32 | 2 | 0
2035 | MISO_IN_2_PJM_ROR | MISO_IN | PJM_ROR | Internal | Winter | B20 | 935 | 992 | 0 | 49.66 | 50.07 | 2 | 0
2035 | MISO_MI_2_IESO | MISO_MI | IESO | Internal | Shoulder | B11 | 25 | 1580 | 0 | 74.62 | 48.51 | 8 | 0
2035 | MISO_MI_2_IESO | MISO_MI | IESO | Internal | Shoulder | B12 | 200 | 1580 | 0 | 64.56 | 49.47 | 8 | 0
2035 | MISO_MI_2_IESO | MISO_MI | IESO | Internal | Shoulder | B13 | 600 | 1580 | 0 | 55.51 | 48.51 | 8 | 0
2035 | MISO_MI_2_IESO | MISO_MI | IESO | Internal | Shoulder | B14 | 900 | 1580 | 0 | 52.58 | 48.51 | 8 | 0
2035 | MISO_MI_2_IESO | MISO_MI | IESO | Internal | Shoulder | B15 | 1203 | 1580 | 0 | 46.64 | 48.51 | 8 | 0
2035 | MISO_MI_2_IESO | MISO_MI | IESO | Internal | Summer | B1 | 10 | 1580 | 969.28 | 299.96 | 307.96 | 8 | 0
2035 | MISO_MI_2_IESO | MISO_MI | IESO | Internal | Summer | B2 | 25 | 1580 | 0 | 85.45 | 89.62 | 8 | 0
2035 | MISO_MI_2_IESO | MISO_MI | IESO | Internal | Summer | B3 | 75 | 1580 | 0 | 80.45 | 73.45 | 8 | 0
2035 | MISO_MI_2_IESO | MISO_MI | IESO | Internal | Summer | B4 | 100 | 1580 | 0 | 79.19 | 59.48 | 8 | 0
2035 | MISO_MI_2_IESO | MISO_MI | IESO | Internal | Summer | B5 | 200 | 1580 | 0 | 75.47 | 55.39 | 8 | 0
2035 | MISO_MI_2_IESO | MISO_MI | IESO | Internal | Summer | B6 | 300 | 1580 | 0 | 60.75 | 47.68 | 8 | 0
2035 | MISO_MI_2_IESO | MISO_MI | IESO | Internal | Summer | B7 | 400 | 1580 | 0 | 50.79 | 47.68 | 8 | 0
2035 | MISO_MI_2_IESO | MISO_MI | IESO | Internal | Summer | B8 | 500 | 1580 | 0 | 47.32 | 45.73 | 8 | 0
2035 | MISO_MI_2_IESO | MISO_MI | IESO | Internal | Summer | B9 | 800 | 1580 | 0 | 46.89 | 45.73 | 8 | 0
2035 | MISO_MI_2_IESO | MISO_MI | IESO | Internal | Summer | B10 | 1262 | 1580 | 0 | 45.41 | 45.73 | 8 | 0
2035 | MISO_MI_2_IESO | MISO_MI | IESO | Internal | Winter | B16 | 25 | 1580 | 0 | 86.74 | 61.99 | 8 | 0
2035 | MISO_MI_2_IESO | MISO_MI | IESO | Internal | Winter | B17 | 100 | 1580 | 0 | 68.44 | 54.91 | 8 | 0
2035 | MISO_MI_2_IESO | MISO_MI | IESO | Internal | Winter | B18 | 400 | 1580 | 0 | 58.8 | 50.89 | 8 | 0
2035 | MISO_MI_2_IESO | MISO_MI | IESO | Internal | Winter | B19 | 700 | 1580 | 0 | 54.54 | 50.89 | 8 | 0
2035 | MISO_MI_2_IESO | MISO_MI | IESO | Internal | Winter | B20 | 935 | 1580 | 0 | 49.67 | 50.89 | 8 | 0
2035 | MISO_MI_2_MISO_IN | MISO_MI | MISO_IN | Internal | Shoulder | B11 | 25 | 2045 | 0.24 | 74.62 | 74.6 | 0.01 | 0
2035 | MISO_MI_2_MISO_IN | MISO_MI | MISO_IN | Internal | Shoulder | B12 | 200 | 2045 | 0.03 | 64.56 | 64.55 | 0.01 | 0
2035 | MISO_MI_2_MISO_IN | MISO_MI | MISO_IN | Internal | Shoulder | B13 | 600 | 2045 | 0.01 | 55.51 | 55.5 | 0.01 | 0
2035 | MISO_MI_2_MISO_IN | MISO_MI | MISO_IN | Internal | Shoulder | B14 | 900 | 2045 | 0 | 52.58 | 51.47 | 0.01 | 0
2035 | MISO_MI_2_MISO_IN | MISO_MI | MISO_IN | Internal | Shoulder | B15 | 1203 | 2045 | 0 | 46.64 | 46.63 | 0.01 | 0
2035 | MISO_MI_2_MISO_IN | MISO_MI | MISO_IN | Internal | Summer | B1 | 10 | 2045 | 0.56 | 299.96 | 299.95 | 0.01 | 0
2035 | MISO_MI_2_MISO_IN | MISO_MI | MISO_IN | Internal | Summer | B2 | 25 | 2045 | 491.69 | 85.45 | 85.46 | 0.01 | 0
2035 | MISO_MI_2_MISO_IN | MISO_MI | MISO_IN | Internal | Summer | B3 | 75 | 2045 | 414.17 | 80.45 | 80.47 | 0.01 | 0
2035 | MISO_MI_2_MISO_IN | MISO_MI | MISO_IN | Internal | Summer | B4 | 100 | 2045 | 0.06 | 79.19 | 79.18 | 0.01 | 0
2035 | MISO_MI_2_MISO_IN | MISO_MI | MISO_IN | Internal | Summer | B5 | 200 | 2045 | 0.03 | 75.47 | 75.46 | 0.01 | 0
2035 | MISO_MI_2_MISO_IN | MISO_MI | MISO_IN | Internal | Summer | B6 | 300 | 2045 | 0.02 | 60.75 | 60.74 | 0.01 | 0
2035 | MISO_MI_2_MISO_IN | MISO_MI | MISO_IN | Internal | Summer | B7 | 400 | 2045 | 0 | 50.79 | 50.46 | 0.01 | 0
2035 | MISO_MI_2_MISO_IN | MISO_MI | MISO_IN | Internal | Summer | B8 | 500 | 2045 | 0 | 47.32 | 46.05 | 0.01 | 0
2035 | MISO_MI_2_MISO_IN | MISO_MI | MISO_IN | Internal | Summer | B9 | 800 | 2045 | 0 | 46.89 | 45.16 | 0.01 | 0
2035 | MISO_MI_2_MISO_IN | MISO_MI | MISO_IN | Internal | Summer | B10 | 1262 | 2045 | 0 | 45.41 | 45.16 | 0.01 | 0
2035 | MISO_MI_2_MISO_IN | MISO_MI | MISO_IN | Internal | Winter | B16 | 25 | 2045 | 2045 | 86.74 | 89.52 | 0.01 | 2.77
2035 | MISO_MI_2_MISO_IN | MISO_MI | MISO_IN | Internal | Winter | B17 | 100 | 2045 | 0.06 | 68.44 | 68.42 | 0.01 | 0
2035 | MISO_MI_2_MISO_IN | MISO_MI | MISO_IN | Internal | Winter | B18 | 400 | 2045 | 0.02 | 58.8 | 58.79 | 0.01 | 0
2035 | MISO_MI_2_MISO_IN | MISO_MI | MISO_IN | Internal | Winter | B19 | 700 | 2045 | 0 | 54.54 | 54.52 | 0.01 | 0
2035 | MISO_MI_2_MISO_IN | MISO_MI | MISO_IN | Internal | Winter | B20 | 935 | 2045 | 0 | 49.67 | 49.66 | 0.01 | 0
2035 | MISO_MI_2_MISO_WUMS | MISO_MI | MISO_WUMS | Internal | Shoulder | B11 | 25 | 117 | 40.86 | 74.62 | 74.63 | 0.01 | 0
2035 | MISO_MI_2_MISO_WUMS | MISO_MI | MISO_WUMS | Internal | Shoulder | B12 | 200 | 117 | 117 | 64.56 | 65.11 | 0.01 | 0.54
2035 | MISO_MI_2_MISO_WUMS | MISO_MI | MISO_WUMS | Internal | Shoulder | B13 | 600 | 117 | 0 | 55.51 | 54.87 | 0.01 | 0
2035 | MISO_MI_2_MISO_WUMS | MISO_MI | MISO_WUMS | Internal | Shoulder | B14 | 900 | 117 | 0 | 52.58 | 50.57 | 0.01 | 0
2035 | MISO_MI_2_MISO_WUMS | MISO_MI | MISO_WUMS | Internal | Shoulder | B15 | 1203 | 117 | 0 | 46.64 | 46.49 | 0.01 | 0
2035 | MISO_MI_2_MISO_WUMS | MISO_MI | MISO_WUMS | Internal | Summer | B1 | 10 | 117 | 0 | 299.96 | 79.65 | 0.01 | 0
2035 | MISO_MI_2_MISO_WUMS | MISO_MI | MISO_WUMS | Internal | Summer | B2 | 25 | 117 | 0 | 85.45 | 79.65 | 0.01 | 0
2035 | MISO_MI_2_MISO_WUMS | MISO_MI | MISO_WUMS | Internal | Summer | B3 | 75 | 117 | 0 | 80.45 | 79.65 | 0.01 | 0
2035 | MISO_MI_2_MISO_WUMS | MISO_MI | MISO_WUMS | Internal | Summer | B4 | 100 | 117 | 0.06 | 79.19 | 79.18 | 0.01 | 0
2035 | MISO_MI_2_MISO_WUMS | MISO_MI | MISO_WUMS | Internal | Summer | B5 | 200 | 117 | 0.06 | 75.47 | 75.47 | 0.01 | 0
2035 | MISO_MI_2_MISO_WUMS | MISO_MI | MISO_WUMS | Internal | Summer | B6 | 300 | 117 | 0 | 60.75 | 59.95 | 0.01 | 0
2035 | MISO_MI_2_MISO_WUMS | MISO_MI | MISO_WUMS | Internal | Summer | B7 | 400 | 117 | 0 | 50.79 | 48.82 | 0.01 | 0
2035 | MISO_MI_2_MISO_WUMS | MISO_MI | MISO_WUMS | Internal | Summer | B8 | 500 | 117 | 0.02 | 47.32 | 47.32 | 0.01 | 0
2035 | MISO_MI_2_MISO_WUMS | MISO_MI | MISO_WUMS | Internal | Summer | B9 | 800 | 117 | 69.83 | 46.89 | 46.9 | 0.01 | 0
2035 | MISO_MI_2_MISO_WUMS | MISO_MI | MISO_WUMS | Internal | Summer | B10 | 1262 | 117 | 0 | 45.41 | 44.93 | 0.01 | 0
2035 | MISO_MI_2_MISO_WUMS | MISO_MI | MISO_WUMS | Internal | Winter | B16 | 25 | 117 | 116.99 | 86.74 | 87.26 | 0.01 | 0.51
2035 | MISO_MI_2_MISO_WUMS | MISO_MI | MISO_WUMS | Internal | Winter | B17 | 100 | 117 | 0.06 | 68.44 | 68.42 | 0.01 | 0
2035 | MISO_MI_2_MISO_WUMS | MISO_MI | MISO_WUMS | Internal | Winter | B18 | 400 | 117 | 0.03 | 58.8 | 58.8 | 0.01 | 0
2035 | MISO_MI_2_MISO_WUMS | MISO_MI | MISO_WUMS | Internal | Winter | B19 | 700 | 117 | 0 | 54.54 | 53.88 | 0.01 | 0
2035 | MISO_MI_2_MISO_WUMS | MISO_MI | MISO_WUMS | Internal | Winter | B20 | 935 | 117 | 0 | 49.67 | 49.46 | 0.01 | 0
2035 | MISO_MI_2_PJM_ROR | MISO_MI | PJM_ROR | Internal | Shoulder | B11 | 25 | 1424 | 0 | 74.62 | 72.63 | 2 | 0
2035 | MISO_MI_2_PJM_ROR | MISO_MI | PJM_ROR | Internal | Shoulder | B12 | 200 | 1424 | 0 | 64.56 | 64.46 | 2 | 0
2035 | MISO_MI_2_PJM_ROR | MISO_MI | PJM_ROR | Internal | Shoulder | B13 | 600 | 1424 | 0 | 55.51 | 53.51 | 2 | 0
2035 | MISO_MI_2_PJM_ROR | MISO_MI | PJM_ROR | Internal | Shoulder | B14 | 900 | 1424 | 0 | 52.58 | 50.65 | 2 | 0
2035 | MISO_MI_2_PJM_ROR | MISO_MI | PJM_ROR | Internal | Shoulder | B15 | 1203 | 1424 | 0 | 46.64 | 46.56 | 2 | 0
2035 | MISO_MI_2_PJM_ROR | MISO_MI | PJM_ROR | Internal | Summer | B1 | 10 | 1424 | 0.97 | 299.96 | 301.95 | 2 | 0
2035 | MISO_MI_2_PJM_ROR | MISO_MI | PJM_ROR | Internal | Summer | B2 | 25 | 1424 | 0 | 85.45 | 86.52 | 2 | 0
2035 | MISO_MI_2_PJM_ROR | MISO_MI | PJM_ROR | Internal | Summer | B3 | 75 | 1424 | 0 | 80.45 | 81.8 | 2 | 0
2035 | MISO_MI_2_PJM_ROR | MISO_MI | PJM_ROR | Internal | Summer | B4 | 100 | 1424 | 0 | 79.19 | 77.18 | 2 | 0
2035 | MISO_MI_2_PJM_ROR | MISO_MI | PJM_ROR | Internal | Summer | B5 | 200 | 1424 | 0 | 75.47 | 73.47 | 2 | 0
2035 | MISO_MI_2_PJM_ROR | MISO_MI | PJM_ROR | Internal | Summer | B6 | 300 | 1424 | 0 | 60.75 | 61.95 | 2 | 0
2035 | MISO_MI_2_PJM_ROR | MISO_MI | PJM_ROR | Internal | Summer | B7 | 400 | 1424 | 0 | 50.79 | 48.79 | 2 | 0
2035 | MISO_MI_2_PJM_ROR | MISO_MI | PJM_ROR | Internal | Summer | B8 | 500 | 1424 | 0 | 47.32 | 45.32 | 2 | 0
2035 | MISO_MI_2_PJM_ROR | MISO_MI | PJM_ROR | Internal | Summer | B9 | 800 | 1424 | 0 | 46.89 | 44.9 | 2 | 0
2035 | MISO_MI_2_PJM_ROR | MISO_MI | PJM_ROR | Internal | Summer | B10 | 1262 | 1424 | 0 | 45.41 | 44.9 | 2 | 0
2035 | MISO_MI_2_PJM_ROR | MISO_MI | PJM_ROR | Internal | Winter | B16 | 25 | 1424 | 1423.99 | 86.74 | 89.26 | 2 | 0.52
2035 | MISO_MI_2_PJM_ROR | MISO_MI | PJM_ROR | Internal | Winter | B17 | 100 | 1424 | 0.12 | 68.44 | 70.42 | 2 | 0
2035 | MISO_MI_2_PJM_ROR | MISO_MI | PJM_ROR | Internal | Winter | B18 | 400 | 1424 | 0 | 58.8 | 57.36 | 2 | 0
2035 | MISO_MI_2_PJM_ROR | MISO_MI | PJM_ROR | Internal | Winter | B19 | 700 | 1424 | 0 | 54.54 | 54.32 | 2 | 0
2035 | MISO_MI_2_PJM_ROR | MISO_MI | PJM_ROR | Internal | Winter | B20 | 935 | 1424 | 0 | 49.67 | 50.07 | 2 | 0
2035 | MISO_MO-IL_2_ENT | MISO_MO-IL | ENT | Internal | Shoulder | B11 | 25 | 2540 | 0 | 86.33 | 81.8 | 8 | 0
2035 | MISO_MO-IL_2_ENT | MISO_MO-IL | ENT | Internal | Shoulder | B12 | 200 | 2540 | 0 | 64.56 | 56.56 | 8 | 0
2035 | MISO_MO-IL_2_ENT | MISO_MO-IL | ENT | Internal | Shoulder | B13 | 600 | 2540 | 0 | 55.51 | 55.45 | 8 | 0
2035 | MISO_MO-IL_2_ENT | MISO_MO-IL | ENT | Internal | Shoulder | B14 | 900 | 2540 | 0 | 52.65 | 54.66 | 8 | 0
2035 | MISO_MO-IL_2_ENT | MISO_MO-IL | ENT | Internal | Shoulder | B15 | 1203 | 2540 | 0 | 46.64 | 53.61 | 8 | 0
2035 | MISO_MO-IL_2_ENT | MISO_MO-IL | ENT | Internal | Summer | B1 | 10 | 2540 | 0 | 303.95 | 295.95 | 8 | 0
2035 | MISO_MO-IL_2_ENT | MISO_MO-IL | ENT | Internal | Summer | B2 | 25 | 2540 | 0 | 97.32 | 89.32 | 8 | 0
2035 | MISO_MO-IL_2_ENT | MISO_MO-IL | ENT | Internal | Summer | B3 | 75 | 2540 | 0 | 84.69 | 84.69 | 8 | 0
2035 | MISO_MO-IL_2_ENT | MISO_MO-IL | ENT | Internal | Summer | B4 | 100 | 2540 | 0 | 83.22 | 82.9 | 8 | 0
2035 | MISO_MO-IL_2_ENT | MISO_MO-IL | ENT | Internal | Summer | B5 | 200 | 2540 | 0 | 83.22 | 80.32 | 8 | 0
2035 | MISO_MO-IL_2_ENT | MISO_MO-IL | ENT | Internal | Summer | B6 | 300 | 2540 | 0 | 76.45 | 76.45 | 8 | 0
2035 | MISO_MO-IL_2_ENT | MISO_MO-IL | ENT | Internal | Summer | B7 | 400 | 2540 | 0 | 50.9 | 54.06 | 8 | 0
2035 | MISO_MO-IL_2_ENT | MISO_MO-IL | ENT | Internal | Summer | B8 | 500 | 2540 | 185.18 | 46.06 | 54.06 | 8 | 0
2035 | MISO_MO-IL_2_ENT | MISO_MO-IL | ENT | Internal | Summer | B9 | 800 | 2540 | 0 | 45.17 | 51.9 | 8 | 0
2035 | MISO_MO-IL_2_ENT | MISO_MO-IL | ENT | Internal | Summer | B10 | 1262 | 2540 | 0 | 45.15 | 51.9 | 8 | 0
2035 | MISO_MO-IL_2_ENT | MISO_MO-IL | ENT | Internal | Winter | B16 | 25 | 2540 | 0 | 91.24 | 83.27 | 8 | 0
2035 | MISO_MO-IL_2_ENT | MISO_MO-IL | ENT | Internal | Winter | B17 | 100 | 2540 | 0 | 68.44 | 59.42 | 8 | 0
2035 | MISO_MO-IL_2_ENT | MISO_MO-IL | ENT | Internal | Winter | B18 | 400 | 2540 | 0 | 58.8 | 58.99 | 8 | 0
2035 | MISO_MO-IL_2_ENT | MISO_MO-IL | ENT | Internal | Winter | B19 | 700 | 2540 | 0 | 54.54 | 57.03 | 8 | 0
2035 | MISO_MO-IL_2_ENT | MISO_MO-IL | ENT | Internal | Winter | B20 | 935 | 2540 | 0 | 49.67 | 57.03 | 8 | 0
2035 | MISO_MO-IL_2_MISO_IN | MISO_MO-IL | MISO_IN | Internal | Shoulder | B11 | 25 | 2100 | 0 | 86.33 | 74.6 | 0.01 | 0
2035 | MISO_MO-IL_2_MISO_IN | MISO_MO-IL | MISO_IN | Internal | Shoulder | B12 | 200 | 2100 | 0.03 | 64.56 | 64.55 | 0.01 | 0
2035 | MISO_MO-IL_2_MISO_IN | MISO_MO-IL | MISO_IN | Internal | Shoulder | B13 | 600 | 2100 | 0.01 | 55.51 | 55.5 | 0.01 | 0
2035 | MISO_MO-IL_2_MISO_IN | MISO_MO-IL | MISO_IN | Internal | Shoulder | B14 | 900 | 2100 | 0 | 52.65 | 51.47 | 0.01 | 0
2035 | MISO_MO-IL_2_MISO_IN | MISO_MO-IL | MISO_IN | Internal | Shoulder | B15 | 1203 | 2100 | 0 | 46.64 | 46.63 | 0.01 | 0
2035 | MISO_MO-IL_2_MISO_IN | MISO_MO-IL | MISO_IN | Internal | Summer | B1 | 10 | 2100 | 0 | 303.95 | 299.95 | 0.01 | 0
2035 | MISO_MO-IL_2_MISO_IN | MISO_MO-IL | MISO_IN | Internal | Summer | B2 | 25 | 2100 | 0 | 97.32 | 85.46 | 0.01 | 0
2035 | MISO_MO-IL_2_MISO_IN | MISO_MO-IL | MISO_IN | Internal | Summer | B3 | 75 | 2100 | 0 | 84.69 | 80.47 | 0.01 | 0
2035 | MISO_MO-IL_2_MISO_IN | MISO_MO-IL | MISO_IN | Internal | Summer | B4 | 100 | 2100 | 0 | 83.22 | 79.18 | 0.01 | 0
2035 | MISO_MO-IL_2_MISO_IN | MISO_MO-IL | MISO_IN | Internal | Summer | B5 | 200 | 2100 | 0 | 83.22 | 75.46 | 0.01 | 0
2035 | MISO_MO-IL_2_MISO_IN | MISO_MO-IL | MISO_IN | Internal | Summer | B6 | 300 | 2100 | 0 | 76.45 | 60.74 | 0.01 | 0
2035 | MISO_MO-IL_2_MISO_IN | MISO_MO-IL | MISO_IN | Internal | Summer | B7 | 400 | 2100 | 0 | 50.9 | 50.46 | 0.01 | 0
2035 | MISO_MO-IL_2_MISO_IN | MISO_MO-IL | MISO_IN | Internal | Summer | B8 | 500 | 2100 | 0.01 | 46.06 | 46.05 | 0.01 | 0
2035 | MISO_MO-IL_2_MISO_IN | MISO_MO-IL | MISO_IN | Internal | Summer | B9 | 800 | 2100 | 0 | 45.17 | 45.16 | 0.01 | 0
2035 | MISO_MO-IL_2_MISO_IN | MISO_MO-IL | MISO_IN | Internal | Summer | B10 | 1262 | 2100 | 1146.43 | 45.15 | 45.16 | 0.01 | 0
2035 | MISO_MO-IL_2_MISO_IN | MISO_MO-IL | MISO_IN | Internal | Winter | B16 | 25 | 2100 | 0 | 91.24 | 89.52 | 0.01 | 0
2035 | MISO_MO-IL_2_MISO_IN | MISO_MO-IL | MISO_IN | Internal | Winter | B17 | 100 | 2100 | 0.06 | 68.44 | 68.42 | 0.01 | 0
2035 | MISO_MO-IL_2_MISO_IN | MISO_MO-IL | MISO_IN | Internal | Winter | B18 | 400 | 2100 | 0.02 | 58.8 | 58.79 | 0.01 | 0
2035 | MISO_MO-IL_2_MISO_IN | MISO_MO-IL | MISO_IN | Internal | Winter | B19 | 700 | 2100 | 0 | 54.54 | 54.52 | 0.01 | 0
2035 | MISO_MO-IL_2_MISO_IN | MISO_MO-IL | MISO_IN | Internal | Winter | B20 | 935 | 2100 | 0 | 49.67 | 49.66 | 0.01 | 0
2035 | MISO_MO-IL_2_MISO_W | MISO_MO-IL | MISO_W | Internal | Shoulder | B11 | 25 | 960 | 960 | 86.33 | 87.98 | 0.01 | 1.63
2035 | MISO_MO-IL_2_MISO_W | MISO_MO-IL | MISO_W | Internal | Shoulder | B12 | 200 | 960 | 960 | 64.56 | 67.6 | 0.01 | 3.03
2035 | MISO_MO-IL_2_MISO_W | MISO_MO-IL | MISO_W | Internal | Shoulder | B13 | 600 | 960 | 823.19 | 55.51 | 55.53 | 0.01 | 0
2035 | MISO_MO-IL_2_MISO_W | MISO_MO-IL | MISO_W | Internal | Shoulder | B14 | 900 | 960 | 960 | 52.65 | 53.71 | 0.01 | 1.05
2035 | MISO_MO-IL_2_MISO_W | MISO_MO-IL | MISO_W | Internal | Shoulder | B15 | 1203 | 960 | 960 | 46.64 | 53.25 | 0.01 | 6.6
2035 | MISO_MO-IL_2_MISO_W | MISO_MO-IL | MISO_W | Internal | Summer | B1 | 10 | 960 | 7.6 | 303.95 | 303.96 | 0.01 | 0
2035 | MISO_MO-IL_2_MISO_W | MISO_MO-IL | MISO_W | Internal | Summer | B2 | 25 | 960 | 960 | 97.32 | 110.31 | 0.01 | 12.98
2035 | MISO_MO-IL_2_MISO_W | MISO_MO-IL | MISO_W | Internal | Summer | B3 | 75 | 960 | 960 | 84.69 | 97.68 | 0.01 | 12.98
2035 | MISO_MO-IL_2_MISO_W | MISO_MO-IL | MISO_W | Internal | Summer | B4 | 100 | 960 | 960 | 83.22 | 87.66 | 0.01 | 4.43
2035 | MISO_MO-IL_2_MISO_W | MISO_MO-IL | MISO_W | Internal | Summer | B5 | 200 | 960 | 960 | 83.22 | 86.13 | 0.01 | 2.9
2035 | MISO_MO-IL_2_MISO_W | MISO_MO-IL | MISO_W | Internal | Summer | B6 | 300 | 960 | 960 | 76.45 | 84.44 | 0.01 | 7.98
2035 | MISO_MO-IL_2_MISO_W | MISO_MO-IL | MISO_W | Internal | Summer | B7 | 400 | 960 | 960 | 50.9 | 51.9 | 0.01 | 0.99
2035 | MISO_MO-IL_2_MISO_W | MISO_MO-IL | MISO_W | Internal | Summer | B8 | 500 | 960 | 960 | 46.06 | 48.13 | 0.01 | 2.05
2035 | MISO_MO-IL_2_MISO_W | MISO_MO-IL | MISO_W | Internal | Summer | B9 | 800 | 960 | 960 | 45.17 | 47.33 | 0.01 | 2.14
2035 | MISO_MO-IL_2_MISO_W | MISO_MO-IL | MISO_W | Internal | Summer | B10 | 1262 | 960 | 0 | 45.15 | 45.14 | 0.01 | 0
2035 | MISO_MO-IL_2_MISO_W | MISO_MO-IL | MISO_W | Internal | Winter | B16 | 25 | 960 | 492.81 | 91.24 | 91.26 | 0.01 | 0
2035 | MISO_MO-IL_2_MISO_W | MISO_MO-IL | MISO_W | Internal | Winter | B17 | 100 | 960 | 0.14 | 68.44 | 68.44 | 0.01 | 0
2035 | MISO_MO-IL_2_MISO_W | MISO_MO-IL | MISO_W | Internal | Winter | B18 | 400 | 960 | 547.33 | 58.8 | 58.81 | 0.01 | 0
2035 | MISO_MO-IL_2_MISO_W | MISO_MO-IL | MISO_W | Internal | Winter | B19 | 700 | 960 | 960 | 54.54 | 57.63 | 0.01 | 3.08
2035 | MISO_MO-IL_2_MISO_W | MISO_MO-IL | MISO_W | Internal | Winter | B20 | 935 | 960 | 486.22 | 49.67 | 49.68 | 0.01 | 0
2035 | MISO_MO-IL_2_PJM_ROR | MISO_MO-IL | PJM_ROR | Internal | Shoulder | B11 | 25 | 1212 | 0 | 86.33 | 72.63 | 2 | 0
2035 | MISO_MO-IL_2_PJM_ROR | MISO_MO-IL | PJM_ROR | Internal | Shoulder | B12 | 200 | 1212 | 0 | 64.56 | 64.46 | 2 | 0
2035 | MISO_MO-IL_2_PJM_ROR | MISO_MO-IL | PJM_ROR | Internal | Shoulder | B13 | 600 | 1212 | 0 | 55.51 | 53.51 | 2 | 0
2035 | MISO_MO-IL_2_PJM_ROR | MISO_MO-IL | PJM_ROR | Internal | Shoulder | B14 | 900 | 1212 | 0 | 52.65 | 50.65 | 2 | 0
2035 | MISO_MO-IL_2_PJM_ROR | MISO_MO-IL | PJM_ROR | Internal | Shoulder | B15 | 1203 | 1212 | 0 | 46.64 | 46.56 | 2 | 0
2035 | MISO_MO-IL_2_PJM_ROR | MISO_MO-IL | PJM_ROR | Internal | Summer | B1 | 10 | 1212 | 0 | 303.95 | 301.95 | 2 | 0
2035 | MISO_MO-IL_2_PJM_ROR | MISO_MO-IL | PJM_ROR | Internal | Summer | B2 | 25 | 1212 | 0 | 97.32 | 86.52 | 2 | 0
2035 | MISO_MO-IL_2_PJM_ROR | MISO_MO-IL | PJM_ROR | Internal | Summer | B3 | 75 | 1212 | 0 | 84.69 | 81.8 | 2 | 0
2035 | MISO_MO-IL_2_PJM_ROR | MISO_MO-IL | PJM_ROR | Internal | Summer | B4 | 100 | 1212 | 0 | 83.22 | 77.18 | 2 | 0
2035 | MISO_MO-IL_2_PJM_ROR | MISO_MO-IL | PJM_ROR | Internal | Summer | B5 | 200 | 1212 | 0 | 83.22 | 73.47 | 2 | 0
2035 | MISO_MO-IL_2_PJM_ROR | MISO_MO-IL | PJM_ROR | Internal | Summer | B6 | 300 | 1212 | 0 | 76.45 | 61.95 | 2 | 0
2035 | MISO_MO-IL_2_PJM_ROR | MISO_MO-IL | PJM_ROR | Internal | Summer | B7 | 400 | 1212 | 0 | 50.9 | 48.79 | 2 | 0
2035 | MISO_MO-IL_2_PJM_ROR | MISO_MO-IL | PJM_ROR | Internal | Summer | B8 | 500 | 1212 | 0 | 46.06 | 45.32 | 2 | 0
2035 | MISO_MO-IL_2_PJM_ROR | MISO_MO-IL | PJM_ROR | Internal | Summer | B9 | 800 | 1212 | 0 | 45.17 | 44.9 | 2 | 0
2035 | MISO_MO-IL_2_PJM_ROR | MISO_MO-IL | PJM_ROR | Internal | Summer | B10 | 1262 | 1212 | 0 | 45.15 | 44.9 | 2 | 0
2035 | MISO_MO-IL_2_PJM_ROR | MISO_MO-IL | PJM_ROR | Internal | Winter | B16 | 25 | 1212 | 0 | 91.24 | 89.26 | 2 | 0
2035 | MISO_MO-IL_2_PJM_ROR | MISO_MO-IL | PJM_ROR | Internal | Winter | B17 | 100 | 1212 | 0.12 | 68.44 | 70.42 | 2 | 0
2035 | MISO_MO-IL_2_PJM_ROR | MISO_MO-IL | PJM_ROR | Internal | Winter | B18 | 400 | 1212 | 0 | 58.8 | 57.36 | 2 | 0
2035 | MISO_MO-IL_2_PJM_ROR | MISO_MO-IL | PJM_ROR | Internal | Winter | B19 | 700 | 1212 | 0 | 54.54 | 54.32 | 2 | 0
2035 | MISO_MO-IL_2_PJM_ROR | MISO_MO-IL | PJM_ROR | Internal | Winter | B20 | 935 | 1212 | 0 | 49.67 | 50.07 | 2 | 0
2035 | MISO_MO-IL_2_SPP_N | MISO_MO-IL | SPP_N | Internal | Shoulder | B11 | 25 | 2000 | 0 | 86.33 | 89.8 | 8 | 0
2035 | MISO_MO-IL_2_SPP_N | MISO_MO-IL | SPP_N | Internal | Shoulder | B12 | 200 | 2000 | 0 | 64.56 | 64.56 | 8 | 0
2035 | MISO_MO-IL_2_SPP_N | MISO_MO-IL | SPP_N | Internal | Shoulder | B13 | 600 | 2000 | 0 | 55.51 | 55.18 | 8 | 0
2035 | MISO_MO-IL_2_SPP_N | MISO_MO-IL | SPP_N | Internal | Shoulder | B14 | 900 | 2000 | 0 | 52.65 | 53.41 | 8 | 0
2035 | MISO_MO-IL_2_SPP_N | MISO_MO-IL | SPP_N | Internal | Shoulder | B15 | 1203 | 2000 | 0 | 46.64 | 49.95 | 8 | 0
2035 | MISO_MO-IL_2_SPP_N | MISO_MO-IL | SPP_N | Internal | Summer | B1 | 10 | 2000 | 0 | 303.95 | 303.97 | 8 | 0
2035 | MISO_MO-IL_2_SPP_N | MISO_MO-IL | SPP_N | Internal | Summer | B2 | 25 | 2000 | 384.84 | 97.32 | 105.32 | 8 | 0
2035 | MISO_MO-IL_2_SPP_N | MISO_MO-IL | SPP_N | Internal | Summer | B3 | 75 | 2000 | 954.31 | 84.69 | 92.69 | 8 | 0
2035 | MISO_MO-IL_2_SPP_N | MISO_MO-IL | SPP_N | Internal | Summer | B4 | 100 | 2000 | 0 | 83.22 | 90.9 | 8 | 0
2035 | MISO_MO-IL_2_SPP_N | MISO_MO-IL | SPP_N | Internal | Summer | B5 | 200 | 2000 | 0 | 83.22 | 88.32 | 8 | 0
2035 | MISO_MO-IL_2_SPP_N | MISO_MO-IL | SPP_N | Internal | Summer | B6 | 300 | 2000 | 69.76 | 76.45 | 84.45 | 8 | 0
2035 | MISO_MO-IL_2_SPP_N | MISO_MO-IL | SPP_N | Internal | Summer | B7 | 400 | 2000 | 541.97 | 50.9 | 58.9 | 8 | 0
2035 | MISO_MO-IL_2_SPP_N | MISO_MO-IL | SPP_N | Internal | Summer | B8 | 500 | 2000 | 0 | 46.06 | 51.74 | 8 | 0
2035 | MISO_MO-IL_2_SPP_N | MISO_MO-IL | SPP_N | Internal | Summer | B9 | 800 | 2000 | 0 | 45.17 | 51.6 | 8 | 0
2035 | MISO_MO-IL_2_SPP_N | MISO_MO-IL | SPP_N | Internal | Summer | B10 | 1262 | 2000 | 0 | 45.15 | 48.38 | 8 | 0
2035 | MISO_MO-IL_2_SPP_N | MISO_MO-IL | SPP_N | Internal | Winter | B16 | 25 | 2000 | 0 | 91.24 | 91.27 | 8 | 0
2035 | MISO_MO-IL_2_SPP_N | MISO_MO-IL | SPP_N | Internal | Winter | B17 | 100 | 2000 | 0 | 68.44 | 63.45 | 8 | 0
2035 | MISO_MO-IL_2_SPP_N | MISO_MO-IL | SPP_N | Internal | Winter | B18 | 400 | 2000 | 0 | 58.8 | 58.94 | 8 | 0
2035 | MISO_MO-IL_2_SPP_N | MISO_MO-IL | SPP_N | Internal | Winter | B19 | 700 | 2000 | 0 | 54.54 | 56.99 | 8 | 0
2035 | MISO_MO-IL_2_SPP_N | MISO_MO-IL | SPP_N | Internal | Winter | B20 | 935 | 2000 | 0 | 49.67 | 53.26 | 8 | 0
2035 | MISO_MO-IL_2_TVA_Transmission | MISO_MO-IL | TVA_Transmission | Internal | Shoulder | B11 | 25 | 4000 | 0 | 86.33 | 78.63 | 8 | 0
2035 | MISO_MO-IL_2_TVA_Transmission | MISO_MO-IL | TVA_Transmission | Internal | Shoulder | B12 | 200 | 4000 | 0 | 64.56 | 64.01 | 8 | 0
2035 | MISO_MO-IL_2_TVA_Transmission | MISO_MO-IL | TVA_Transmission | Internal | Shoulder | B13 | 600 | 4000 | 0 | 55.51 | 57.78 | 8 | 0
2035 | MISO_MO-IL_2_TVA_Transmission | MISO_MO-IL | TVA_Transmission | Internal | Shoulder | B14 | 900 | 4000 | 0 | 52.65 | 56.65 | 8 | 0
2035 | MISO_MO-IL_2_TVA_Transmission | MISO_MO-IL | TVA_Transmission | Internal | Shoulder | B15 | 1203 | 4000 | 0 | 46.64 | 52.56 | 8 | 0
2035 | MISO_MO-IL_2_TVA_Transmission | MISO_MO-IL | TVA_Transmission | Internal | Summer | B1 | 10 | 4000 | 0 | 303.95 | 299.47 | 8 | 0
2035 | MISO_MO-IL_2_TVA_Transmission | MISO_MO-IL | TVA_Transmission | Internal | Summer | B2 | 25 | 4000 | 0 | 97.32 | 92.52 | 8 | 0
2035 | MISO_MO-IL_2_TVA_Transmission | MISO_MO-IL | TVA_Transmission | Internal | Summer | B3 | 75 | 4000 | 0 | 84.69 | 87.34 | 8 | 0
2035 | MISO_MO-IL_2_TVA_Transmission | MISO_MO-IL | TVA_Transmission | Internal | Summer | B4 | 100 | 4000 | 0 | 83.22 | 86.78 | 8 | 0
2035 | MISO_MO-IL_2_TVA_Transmission | MISO_MO-IL | TVA_Transmission | Internal | Summer | B5 | 200 | 4000 | 0 | 83.22 | 86.78 | 8 | 0
2035 | MISO_MO-IL_2_TVA_Transmission | MISO_MO-IL | TVA_Transmission | Internal | Summer | B6 | 300 | 4000 | 0 | 76.45 | 67.95 | 8 | 0
2035 | MISO_MO-IL_2_TVA_Transmission | MISO_MO-IL | TVA_Transmission | Internal | Summer | B7 | 400 | 4000 | 0 | 50.9 | 54.71 | 8 | 0
2035 | MISO_MO-IL_2_TVA_Transmission | MISO_MO-IL | TVA_Transmission | Internal | Summer | B8 | 500 | 4000 | 0 | 46.06 | 51.32 | 8 | 0
2035 | MISO_MO-IL_2_TVA_Transmission | MISO_MO-IL | TVA_Transmission | Internal | Summer | B9 | 800 | 4000 | 0 | 45.17 | 50.01 | 8 | 0
2035 | MISO_MO-IL_2_TVA_Transmission | MISO_MO-IL | TVA_Transmission | Internal | Summer | B10 | 1262 | 4000 | 0 | 45.15 | 49.92 | 8 | 0
2035 | MISO_MO-IL_2_TVA_Transmission | MISO_MO-IL | TVA_Transmission | Internal | Winter | B16 | 25 | 4000 | 0 | 91.24 | 93.76 | 8 | 0
2035 | MISO_MO-IL_2_TVA_Transmission | MISO_MO-IL | TVA_Transmission | Internal | Winter | B17 | 100 | 4000 | 0 | 68.44 | 67.42 | 8 | 0
2035 | MISO_MO-IL_2_TVA_Transmission | MISO_MO-IL | TVA_Transmission | Internal | Winter | B18 | 400 | 4000 | 0 | 58.8 | 60.57 | 8 | 0
2035 | MISO_MO-IL_2_TVA_Transmission | MISO_MO-IL | TVA_Transmission | Internal | Winter | B19 | 700 | 4000 | 0 | 54.54 | 58.98 | 8 | 0
2035 | MISO_MO-IL_2_TVA_Transmission | MISO_MO-IL | TVA_Transmission | Internal | Winter | B20 | 935 | 4000 | 0 | 49.67 | 55.98 | 8 | 0
2035 | MISO_W_2_IESO | MISO_W | IESO | Internal | Shoulder | B11 | 25 | 90 | 0 | 87.98 | 48.51 | 8 | 0
2035 | MISO_W_2_IESO | MISO_W | IESO | Internal | Shoulder | B12 | 200 | 90 | 0 | 67.6 | 49.47 | 8 | 0
2035 | MISO_W_2_IESO | MISO_W | IESO | Internal | Shoulder | B13 | 600 | 90 | 0 | 55.53 | 48.51 | 8 | 0
2035 | MISO_W_2_IESO | MISO_W | IESO | Internal | Shoulder | B14 | 900 | 90 | 0 | 53.71 | 48.51 | 8 | 0
2035 | MISO_W_2_IESO | MISO_W | IESO | Internal | Shoulder | B15 | 1203 | 90 | 0 | 53.25 | 48.51 | 8 | 0
2035 | MISO_W_2_IESO | MISO_W | IESO | Internal | Summer | B1 | 10 | 90 | 0 | 303.96 | 307.96 | 8 | 0
2035 | MISO_W_2_IESO | MISO_W | IESO | Internal | Summer | B2 | 25 | 90 | 0 | 110.31 | 89.62 | 8 | 0
2035 | MISO_W_2_IESO | MISO_W | IESO | Internal | Summer | B3 | 75 | 90 | 0 | 97.68 | 73.45 | 8 | 0
2035 | MISO_W_2_IESO | MISO_W | IESO | Internal | Summer | B4 | 100 | 90 | 0 | 87.66 | 59.48 | 8 | 0
2035 | MISO_W_2_IESO | MISO_W | IESO | Internal | Summer | B5 | 200 | 90 | 0 | 86.13 | 55.39 | 8 | 0
2035 | MISO_W_2_IESO | MISO_W | IESO | Internal | Summer | B6 | 300 | 90 | 0 | 84.44 | 47.68 | 8 | 0
2035 | MISO_W_2_IESO | MISO_W | IESO | Internal | Summer | B7 | 400 | 90 | 0 | 51.9 | 47.68 | 8 | 0
2035 | MISO_W_2_IESO | MISO_W | IESO | Internal | Summer | B8 | 500 | 90 | 0 | 48.13 | 45.73 | 8 | 0
2035 | MISO_W_2_IESO | MISO_W | IESO | Internal | Summer | B9 | 800 | 90 | 0 | 47.33 | 45.73 | 8 | 0
2035 | MISO_W_2_IESO | MISO_W | IESO | Internal | Summer | B10 | 1262 | 90 | 0 | 45.14 | 45.73 | 8 | 0
2035 | MISO_W_2_IESO | MISO_W | IESO | Internal | Winter | B16 | 25 | 90 | 0 | 91.26 | 61.99 | 8 | 0
2035 | MISO_W_2_IESO | MISO_W | IESO | Internal | Winter | B17 | 100 | 90 | 0 | 68.44 | 54.91 | 8 | 0
2035 | MISO_W_2_IESO | MISO_W | IESO | Internal | Winter | B18 | 400 | 90 | 0 | 58.81 | 50.89 | 8 | 0
2035 | MISO_W_2_IESO | MISO_W | IESO | Internal | Winter | B19 | 700 | 90 | 0 | 57.63 | 50.89 | 8 | 0
2035 | MISO_W_2_IESO | MISO_W | IESO | Internal | Winter | B20 | 935 | 90 | 0 | 49.68 | 50.89 | 8 | 0
2035 | MISO_W_2_MAPP_CA | MISO_W | MAPP_CA | Internal | Shoulder | B11 | 25 | 700 | 0 | 87.98 | 53.26 | 0.01 | 0
2035 | MISO_W_2_MAPP_CA | MISO_W | MAPP_CA | Internal | Shoulder | B12 | 200 | 700 | 0 | 67.6 | 53.6 | 0.01 | 0
2035 | MISO_W_2_MAPP_CA | MISO_W | MAPP_CA | Internal | Shoulder | B13 | 600 | 700 | 0 | 55.53 | 53.26 | 0.01 | 0
2035 | MISO_W_2_MAPP_CA | MISO_W | MAPP_CA | Internal | Shoulder | B14 | 900 | 700 | 0 | 53.71 | 53.26 | 0.01 | 0
2035 | MISO_W_2_MAPP_CA | MISO_W | MAPP_CA | Internal | Shoulder | B15 | 1203 | 700 | 103.64 | 53.25 | 53.26 | 0.01 | 0
2035 | MISO_W_2_MAPP_CA | MISO_W | MAPP_CA | Internal | Summer | B1 | 10 | 700 | 0 | 303.96 | 116.3 | 0.01 | 0
2035 | MISO_W_2_MAPP_CA | MISO_W | MAPP_CA | Internal | Summer | B2 | 25 | 700 | 0 | 110.31 | 86.42 | 0.01 | 0
2035 | MISO_W_2_MAPP_CA | MISO_W | MAPP_CA | Internal | Summer | B3 | 75 | 700 | 0 | 97.68 | 83.68 | 0.01 | 0
2035 | MISO_W_2_MAPP_CA | MISO_W | MAPP_CA | Internal | Summer | B4 | 100 | 700 | 0 | 87.66 | 73.66 | 0.01 | 0
2035 | MISO_W_2_MAPP_CA | MISO_W | MAPP_CA | Internal | Summer | B5 | 200 | 700 | 0 | 86.13 | 62.39 | 0.01 | 0
2035 | MISO_W_2_MAPP_CA | MISO_W | MAPP_CA | Internal | Summer | B6 | 300 | 700 | 0 | 84.44 | 56.01 | 0.01 | 0
2035 | MISO_W_2_MAPP_CA | MISO_W | MAPP_CA | Internal | Summer | B7 | 400 | 700 | 0.02 | 51.9 | 51.88 | 0.01 | 0
2035 | MISO_W_2_MAPP_CA | MISO_W | MAPP_CA | Internal | Summer | B8 | 500 | 700 | 0.01 | 48.13 | 48.12 | 0.01 | 0
2035 | MISO_W_2_MAPP_CA | MISO_W | MAPP_CA | Internal | Summer | B9 | 800 | 700 | 0 | 47.33 | 47.31 | 0.01 | 0
2035 | MISO_W_2_MAPP_CA | MISO_W | MAPP_CA | Internal | Summer | B10 | 1262 | 700 | 700 | 45.14 | 47.31 | 0.01 | 2.17
2035 | MISO_W_2_MAPP_CA | MISO_W | MAPP_CA | Internal | Winter | B16 | 25 | 700 | 0.17 | 91.26 | 91.24 | 0.01 | 0
2035 | MISO_W_2_MAPP_CA | MISO_W | MAPP_CA | Internal | Winter | B17 | 100 | 700 | 0.06 | 68.44 | 68.42 | 0.01 | 0
2035 | MISO_W_2_MAPP_CA | MISO_W | MAPP_CA | Internal | Winter | B18 | 400 | 700 | 0.02 | 58.81 | 58.8 | 0.01 | 0
2035 | MISO_W_2_MAPP_CA | MISO_W | MAPP_CA | Internal | Winter | B19 | 700 | 700 | 0 | 57.63 | 57.62 | 0.01 | 0
2035 | MISO_W_2_MAPP_CA | MISO_W | MAPP_CA | Internal | Winter | B20 | 935 | 700 | 700 | 49.68 | 53.8 | 0.01 | 4.11
2035 | MISO_W_2_MAPP_US | MISO_W | MAPP_US | Internal | Shoulder | B11 | 25 | 2300 | 0 | 87.98 | 80.98 | 7 | 0
2035 | MISO_W_2_MAPP_US | MISO_W | MAPP_US | Internal | Shoulder | B12 | 200 | 2300 | 0 | 67.6 | 60.6 | 7 | 0
2035 | MISO_W_2_MAPP_US | MISO_W | MAPP_US | Internal | Shoulder | B13 | 600 | 2300 | 0 | 55.53 | 48.53 | 7 | 0
2035 | MISO_W_2_MAPP_US | MISO_W | MAPP_US | Internal | Shoulder | B14 | 900 | 2300 | 0 | 53.71 | 48.53 | 7 | 0
2035 | MISO_W_2_MAPP_US | MISO_W | MAPP_US | Internal | Shoulder | B15 | 1203 | 2300 | 0 | 53.25 | 48.21 | 7 | 0
2035 | MISO_W_2_MAPP_US | MISO_W | MAPP_US | Internal | Summer | B1 | 10 | 2300 | 0 | 303.96 | 296.96 | 7 | 0
2035 | MISO_W_2_MAPP_US | MISO_W | MAPP_US | Internal | Summer | B2 | 25 | 2300 | 0 | 110.31 | 103.31 | 7 | 0
2035 | MISO_W_2_MAPP_US | MISO_W | MAPP_US | Internal | Summer | B3 | 75 | 2300 | 0 | 97.68 | 90.68 | 7 | 0
2035 | MISO_W_2_MAPP_US | MISO_W | MAPP_US | Internal | Summer | B4 | 100 | 2300 | 0 | 87.66 | 80.66 | 7 | 0
2035 | MISO_W_2_MAPP_US | MISO_W | MAPP_US | Internal | Summer | B5 | 200 | 2300 | 0 | 86.13 | 79.13 | 7 | 0
2035 | MISO_W_2_MAPP_US | MISO_W | MAPP_US | Internal | Summer | B6 | 300 | 2300 | 0 | 84.44 | 77.44 | 7 | 0
2035 | MISO_W_2_MAPP_US | MISO_W | MAPP_US | Internal | Summer | B7 | 400 | 2300 | 0 | 51.9 | 51.88 | 7 | 0
2035 | MISO_W_2_MAPP_US | MISO_W | MAPP_US | Internal | Summer | B8 | 500 | 2300 | 0 | 48.13 | 41.86 | 7 | 0
2035 | MISO_W_2_MAPP_US | MISO_W | MAPP_US | Internal | Summer | B9 | 800 | 2300 | 0 | 47.33 | 40.58 | 7 | 0
2035 | MISO_W_2_MAPP_US | MISO_W | MAPP_US | Internal | Summer | B10 | 1262 | 2300 | 0 | 45.14 | 38.14 | 7 | 0
2035 | MISO_W_2_MAPP_US | MISO_W | MAPP_US | Internal | Winter | B16 | 25 | 2300 | 0 | 91.26 | 84.26 | 7 | 0
2035 | MISO_W_2_MAPP_US | MISO_W | MAPP_US | Internal | Winter | B17 | 100 | 2300 | 0 | 68.44 | 61.44 | 7 | 0
2035 | MISO_W_2_MAPP_US | MISO_W | MAPP_US | Internal | Winter | B18 | 400 | 2300 | 0 | 58.81 | 57.85 | 7 | 0
2035 | MISO_W_2_MAPP_US | MISO_W | MAPP_US | Internal | Winter | B19 | 700 | 2300 | 0 | 57.63 | 57.85 | 7 | 0
2035 | MISO_W_2_MAPP_US | MISO_W | MAPP_US | Internal | Winter | B20 | 935 | 2300 | 0 | 49.68 | 44.65 | 7 | 0
2035 | MISO_W_2_MISO_MO-IL | MISO_W | MISO_MO-IL | Internal | Shoulder | B11 | 25 | 3800 | 0 | 87.98 | 86.33 | 0.01 | 0
2035 | MISO_W_2_MISO_MO-IL | MISO_W | MISO_MO-IL | Internal | Shoulder | B12 | 200 | 3800 | 0 | 67.6 | 64.56 | 0.01 | 0
2035 | MISO_W_2_MISO_MO-IL | MISO_W | MISO_MO-IL | Internal | Shoulder | B13 | 600 | 3800 | 0 | 55.53 | 55.51 | 0.01 | 0
2035 | MISO_W_2_MISO_MO-IL | MISO_W | MISO_MO-IL | Internal | Shoulder | B14 | 900 | 3800 | 0 | 53.71 | 52.65 | 0.01 | 0
2035 | MISO_W_2_MISO_MO-IL | MISO_W | MISO_MO-IL | Internal | Shoulder | B15 | 1203 | 3800 | 0 | 53.25 | 46.64 | 0.01 | 0
2035 | MISO_W_2_MISO_MO-IL | MISO_W | MISO_MO-IL | Internal | Summer | B1 | 10 | 3800 | 0.56 | 303.96 | 303.95 | 0.01 | 0
2035 | MISO_W_2_MISO_MO-IL | MISO_W | MISO_MO-IL | Internal | Summer | B2 | 25 | 3800 | 0 | 110.31 | 97.32 | 0.01 | 0
2035 | MISO_W_2_MISO_MO-IL | MISO_W | MISO_MO-IL | Internal | Summer | B3 | 75 | 3800 | 0 | 97.68 | 84.69 | 0.01 | 0
2035 | MISO_W_2_MISO_MO-IL | MISO_W | MISO_MO-IL | Internal | Summer | B4 | 100 | 3800 | 0 | 87.66 | 83.22 | 0.01 | 0
2035 | MISO_W_2_MISO_MO-IL | MISO_W | MISO_MO-IL | Internal | Summer | B5 | 200 | 3800 | 0 | 86.13 | 83.22 | 0.01 | 0
2035 | MISO_W_2_MISO_MO-IL | MISO_W | MISO_MO-IL | Internal | Summer | B6 | 300 | 3800 | 0 | 84.44 | 76.45 | 0.01 | 0
2035 | MISO_W_2_MISO_MO-IL | MISO_W | MISO_MO-IL | Internal | Summer | B7 | 400 | 3800 | 0 | 51.9 | 50.9 | 0.01 | 0
2035 | MISO_W_2_MISO_MO-IL | MISO_W | MISO_MO-IL | Internal | Summer | B8 | 500 | 3800 | 0 | 48.13 | 46.06 | 0.01 | 0
2035 | MISO_W_2_MISO_MO-IL | MISO_W | MISO_MO-IL | Internal | Summer | B9 | 800 | 3800 | 0 | 47.33 | 45.17 | 0.01 | 0
2035 | MISO_W_2_MISO_MO-IL | MISO_W | MISO_MO-IL | Internal | Summer | B10 | 1262 | 3800 | 732.28 | 45.14 | 45.15 | 0.01 | 0
2035 | MISO_W_2_MISO_MO-IL | MISO_W | MISO_MO-IL | Internal | Winter | B16 | 25 | 3800 | 0.22 | 91.26 | 91.24 | 0.01 | 0
2035 | MISO_W_2_MISO_MO-IL | MISO_W | MISO_MO-IL | Internal | Winter | B17 | 100 | 3800 | 0.11 | 68.44 | 68.44 | 0.01 | 0
2035 | MISO_W_2_MISO_MO-IL | MISO_W | MISO_MO-IL | Internal | Winter | B18 | 400 | 3800 | 0.02 | 58.81 | 58.8 | 0.01 | 0
2035 | MISO_W_2_MISO_MO-IL | MISO_W | MISO_MO-IL | Internal | Winter | B19 | 700 | 3800 | 0 | 57.63 | 54.54 | 0.01 | 0
2035 | MISO_W_2_MISO_MO-IL | MISO_W | MISO_MO-IL | Internal | Winter | B20 | 935 | 3800 | 0 | 49.68 | 49.67 | 0.01 | 0
2035 | MISO_W_2_MISO_WUMS | MISO_W | MISO_WUMS | Internal | Shoulder | B11 | 25 | 1629 | 0 | 87.98 | 74.63 | 0.01 | 0
2035 | MISO_W_2_MISO_WUMS | MISO_W | MISO_WUMS | Internal | Shoulder | B12 | 200 | 1629 | 0 | 67.6 | 65.11 | 0.01 | 0
2035 | MISO_W_2_MISO_WUMS | MISO_W | MISO_WUMS | Internal | Shoulder | B13 | 600 | 1629 | 0 | 55.53 | 54.87 | 0.01 | 0
2035 | MISO_W_2_MISO_WUMS | MISO_W | MISO_WUMS | Internal | Shoulder | B14 | 900 | 1629 | 0 | 53.71 | 50.57 | 0.01 | 0
2035 | MISO_W_2_MISO_WUMS | MISO_W | MISO_WUMS | Internal | Shoulder | B15 | 1203 | 1629 | 0 | 53.25 | 46.49 | 0.01 | 0
2035 | MISO_W_2_MISO_WUMS | MISO_W | MISO_WUMS | Internal | Summer | B1 | 10 | 1629 | 0 | 303.96 | 79.65 | 0.01 | 0
2035 | MISO_W_2_MISO_WUMS | MISO_W | MISO_WUMS | Internal | Summer | B2 | 25 | 1629 | 0 | 110.31 | 79.65 | 0.01 | 0
2035 | MISO_W_2_MISO_WUMS | MISO_W | MISO_WUMS | Internal | Summer | B3 | 75 | 1629 | 0 | 97.68 | 79.65 | 0.01 | 0
2035 | MISO_W_2_MISO_WUMS | MISO_W | MISO_WUMS | Internal | Summer | B4 | 100 | 1629 | 0 | 87.66 | 79.18 | 0.01 | 0
2035 | MISO_W_2_MISO_WUMS | MISO_W | MISO_WUMS | Internal | Summer | B5 | 200 | 1629 | 0 | 86.13 | 75.47 | 0.01 | 0
2035 | MISO_W_2_MISO_WUMS | MISO_W | MISO_WUMS | Internal | Summer | B6 | 300 | 1629 | 0 | 84.44 | 59.95 | 0.01 | 0
2035 | MISO_W_2_MISO_WUMS | MISO_W | MISO_WUMS | Internal | Summer | B7 | 400 | 1629 | 0 | 51.9 | 48.82 | 0.01 | 0
2035 | MISO_W_2_MISO_WUMS | MISO_W | MISO_WUMS | Internal | Summer | B8 | 500 | 1629 | 0 | 48.13 | 47.32 | 0.01 | 0
2035 | MISO_W_2_MISO_WUMS | MISO_W | MISO_WUMS | Internal | Summer | B9 | 800 | 1629 | 0 | 47.33 | 46.9 | 0.01 | 0
2035 | MISO_W_2_MISO_WUMS | MISO_W | MISO_WUMS | Internal | Summer | B10 | 1262 | 1629 | 0 | 45.14 | 44.93 | 0.01 | 0
2035 | MISO_W_2_MISO_WUMS | MISO_W | MISO_WUMS | Internal | Winter | B16 | 25 | 1629 | 0 | 91.26 | 87.26 | 0.01 | 0
2035 | MISO_W_2_MISO_WUMS | MISO_W | MISO_WUMS | Internal | Winter | B17 | 100 | 1629 | 0.06 | 68.44 | 68.42 | 0.01 | 0
2035 | MISO_W_2_MISO_WUMS | MISO_W | MISO_WUMS | Internal | Winter | B18 | 400 | 1629 | 0.01 | 58.81 | 58.8 | 0.01 | 0
2035 | MISO_W_2_MISO_WUMS | MISO_W | MISO_WUMS | Internal | Winter | B19 | 700 | 1629 | 0 | 57.63 | 53.88 | 0.01 | 0
2035 | MISO_W_2_MISO_WUMS | MISO_W | MISO_WUMS | Internal | Winter | B20 | 935 | 1629 | 0 | 49.68 | 49.46 | 0.01 | 0
2035 | MISO_W_2_NE | MISO_W | NE | Internal | Shoulder | B11 | 25 | 2800 | 0 | 87.98 | 87.98 | 7 | 0
2035 | MISO_W_2_NE | MISO_W | NE | Internal | Shoulder | B12 | 200 | 2800 | 0 | 67.6 | 64.55 | 7 | 0
2035 | MISO_W_2_NE | MISO_W | NE | Internal | Shoulder | B13 | 600 | 2800 | 0 | 55.53 | 55.17 | 7 | 0
2035 | MISO_W_2_NE | MISO_W | NE | Internal | Shoulder | B14 | 900 | 2800 | 0 | 53.71 | 53.4 | 7 | 0
2035 | MISO_W_2_NE | MISO_W | NE | Internal | Shoulder | B15 | 1203 | 2800 | 0 | 53.25 | 49.94 | 7 | 0
2035 | MISO_W_2_NE | MISO_W | NE | Internal | Summer | B1 | 10 | 2800 | 0 | 303.96 | 303.96 | 7 | 0
2035 | MISO_W_2_NE | MISO_W | NE | Internal | Summer | B2 | 25 | 2800 | 0 | 110.31 | 105.31 | 7 | 0
2035 | MISO_W_2_NE | MISO_W | NE | Internal | Summer | B3 | 75 | 2800 | 0 | 97.68 | 92.68 | 7 | 0
2035 | MISO_W_2_NE | MISO_W | NE | Internal | Summer | B4 | 100 | 2800 | 0 | 87.66 | 87.66 | 7 | 0
2035 | MISO_W_2_NE | MISO_W | NE | Internal | Summer | B5 | 200 | 2800 | 0 | 86.13 | 86.13 | 7 | 0
2035 | MISO_W_2_NE | MISO_W | NE | Internal | Summer | B6 | 300 | 2800 | 0 | 84.44 | 84.44 | 7 | 0
2035 | MISO_W_2_NE | MISO_W | NE | Internal | Summer | B7 | 400 | 2800 | 0.02 | 51.9 | 58.88 | 7 | 0
2035 | MISO_W_2_NE | MISO_W | NE | Internal | Summer | B8 | 500 | 2800 | 0 | 48.13 | 48.86 | 7 | 0
2035 | MISO_W_2_NE | MISO_W | NE | Internal | Summer | B9 | 800 | 2800 | 0 | 47.33 | 47.58 | 7 | 0
2035 | MISO_W_2_NE | MISO_W | NE | Internal | Summer | B10 | 1262 | 2800 | 0 | 45.14 | 42.09 | 7 | 0
2035 | MISO_W_2_NE | MISO_W | NE | Internal | Winter | B16 | 25 | 2800 | 0 | 91.26 | 91.26 | 7 | 0
2035 | MISO_W_2_NE | MISO_W | NE | Internal | Winter | B17 | 100 | 2800 | 0 | 68.44 | 63.44 | 7 | 0
2035 | MISO_W_2_NE | MISO_W | NE | Internal | Winter | B18 | 400 | 2800 | 0 | 58.81 | 58.93 | 7 | 0
2035 | MISO_W_2_NE | MISO_W | NE | Internal | Winter | B19 | 700 | 2800 | 0 | 57.63 | 56.98 | 7 | 0
2035 | MISO_W_2_NE | MISO_W | NE | Internal | Winter | B20 | 935 | 2800 | 0 | 49.68 | 46.26 | 7 | 0
2035 | MISO_W_2_PJM_ROR | MISO_W | PJM_ROR | Internal | Shoulder | B11 | 25 | 773 | 0 | 87.98 | 72.63 | 2 | 0
2035 | MISO_W_2_PJM_ROR | MISO_W | PJM_ROR | Internal | Shoulder | B12 | 200 | 773 | 0 | 67.6 | 64.46 | 2 | 0
2035 | MISO_W_2_PJM_ROR | MISO_W | PJM_ROR | Internal | Shoulder | B13 | 600 | 773 | 0 | 55.53 | 53.51 | 2 | 0
2035 | MISO_W_2_PJM_ROR | MISO_W | PJM_ROR | Internal | Shoulder | B14 | 900 | 773 | 0 | 53.71 | 50.65 | 2 | 0
2035 | MISO_W_2_PJM_ROR | MISO_W | PJM_ROR | Internal | Shoulder | B15 | 1203 | 773 | 0 | 53.25 | 46.56 | 2 | 0
2035 | MISO_W_2_PJM_ROR | MISO_W | PJM_ROR | Internal | Summer | B1 | 10 | 773 | 0 | 303.96 | 301.95 | 2 | 0
2035 | MISO_W_2_PJM_ROR | MISO_W | PJM_ROR | Internal | Summer | B2 | 25 | 773 | 0 | 110.31 | 86.52 | 2 | 0
2035 | MISO_W_2_PJM_ROR | MISO_W | PJM_ROR | Internal | Summer | B3 | 75 | 773 | 0 | 97.68 | 81.8 | 2 | 0
2035 | MISO_W_2_PJM_ROR | MISO_W | PJM_ROR | Internal | Summer | B4 | 100 | 773 | 0 | 87.66 | 77.18 | 2 | 0
2035 | MISO_W_2_PJM_ROR | MISO_W | PJM_ROR | Internal | Summer | B5 | 200 | 773 | 0 | 86.13 | 73.47 | 2 | 0
2035 | MISO_W_2_PJM_ROR | MISO_W | PJM_ROR | Internal | Summer | B6 | 300 | 773 | 0 | 84.44 | 61.95 | 2 | 0
2035 | MISO_W_2_PJM_ROR | MISO_W | PJM_ROR | Internal | Summer | B7 | 400 | 773 | 0 | 51.9 | 48.79 | 2 | 0
2035 | MISO_W_2_PJM_ROR | MISO_W | PJM_ROR | Internal | Summer | B8 | 500 | 773 | 0 | 48.13 | 45.32 | 2 | 0
2035 | MISO_W_2_PJM_ROR | MISO_W | PJM_ROR | Internal | Summer | B9 | 800 | 773 | 0 | 47.33 | 44.9 | 2 | 0
2035 | MISO_W_2_PJM_ROR | MISO_W | PJM_ROR | Internal | Summer | B10 | 1262 | 773 | 0 | 45.14 | 44.9 | 2 | 0
2035 | MISO_W_2_PJM_ROR | MISO_W | PJM_ROR | Internal | Winter | B16 | 25 | 773 | 0 | 91.26 | 89.26 | 2 | 0
2035 | MISO_W_2_PJM_ROR | MISO_W | PJM_ROR | Internal | Winter | B17 | 100 | 773 | 0.11 | 68.44 | 70.42 | 2 | 0
2035 | MISO_W_2_PJM_ROR | MISO_W | PJM_ROR | Internal | Winter | B18 | 400 | 773 | 0 | 58.81 | 57.36 | 2 | 0
2035 | MISO_W_2_PJM_ROR | MISO_W | PJM_ROR | Internal | Winter | B19 | 700 | 773 | 0 | 57.63 | 54.32 | 2 | 0
2035 | MISO_W_2_PJM_ROR | MISO_W | PJM_ROR | Internal | Winter | B20 | 935 | 773 | 0 | 49.68 | 50.07 | 2 | 0
2035 | MISO_W_2_SPP_N | MISO_W | SPP_N | Internal | Shoulder | B11 | 25 | 3200 | 0 | 87.98 | 89.8 | 7 | 0
2035 | MISO_W_2_SPP_N | MISO_W | SPP_N | Internal | Shoulder | B12 | 200 | 3200 | 0 | 67.6 | 64.56 | 7 | 0
2035 | MISO_W_2_SPP_N | MISO_W | SPP_N | Internal | Shoulder | B13 | 600 | 3200 | 0 | 55.53 | 55.18 | 7 | 0
2035 | MISO_W_2_SPP_N | MISO_W | SPP_N | Internal | Shoulder | B14 | 900 | 3200 | 0 | 53.71 | 53.41 | 7 | 0
2035 | MISO_W_2_SPP_N | MISO_W | SPP_N | Internal | Shoulder | B15 | 1203 | 3200 | 0 | 53.25 | 49.95 | 7 | 0
2035 | MISO_W_2_SPP_N | MISO_W | SPP_N | Internal | Summer | B1 | 10 | 3200 | 0 | 303.96 | 303.97 | 7 | 0
2035 | MISO_W_2_SPP_N | MISO_W | SPP_N | Internal | Summer | B2 | 25 | 3200 | 0 | 110.31 | 105.32 | 7 | 0
2035 | MISO_W_2_SPP_N | MISO_W | SPP_N | Internal | Summer | B3 | 75 | 3200 | 0 | 97.68 | 92.69 | 7 | 0
2035 | MISO_W_2_SPP_N | MISO_W | SPP_N | Internal | Summer | B4 | 100 | 3200 | 0 | 87.66 | 90.9 | 7 | 0
2035 | MISO_W_2_SPP_N | MISO_W | SPP_N | Internal | Summer | B5 | 200 | 3200 | 0 | 86.13 | 88.32 | 7 | 0
2035 | MISO_W_2_SPP_N | MISO_W | SPP_N | Internal | Summer | B6 | 300 | 3200 | 0 | 84.44 | 84.45 | 7 | 0
2035 | MISO_W_2_SPP_N | MISO_W | SPP_N | Internal | Summer | B7 | 400 | 3200 | 4.09 | 51.9 | 58.9 | 7 | 0
2035 | MISO_W_2_SPP_N | MISO_W | SPP_N | Internal | Summer | B8 | 500 | 3200 | 0 | 48.13 | 51.74 | 7 | 0
2035 | MISO_W_2_SPP_N | MISO_W | SPP_N | Internal | Summer | B9 | 800 | 3200 | 0 | 47.33 | 51.6 | 7 | 0
2035 | MISO_W_2_SPP_N | MISO_W | SPP_N | Internal | Summer | B10 | 1262 | 3200 | 0 | 45.14 | 48.38 | 7 | 0
2035 | MISO_W_2_SPP_N | MISO_W | SPP_N | Internal | Winter | B16 | 25 | 3200 | 0 | 91.26 | 91.27 | 7 | 0
2035 | MISO_W_2_SPP_N | MISO_W | SPP_N | Internal | Winter | B17 | 100 | 3200 | 0 | 68.44 | 63.45 | 7 | 0
2035 | MISO_W_2_SPP_N | MISO_W | SPP_N | Internal | Winter | B18 | 400 | 3200 | 0 | 58.81 | 58.94 | 7 | 0
2035 | MISO_W_2_SPP_N | MISO_W | SPP_N | Internal | Winter | B19 | 700 | 3200 | 0 | 57.63 | 56.99 | 7 | 0
2035 | MISO_W_2_SPP_N | MISO_W | SPP_N | Internal | Winter | B20 | 935 | 3200 | 0 | 49.68 | 53.26 | 7 | 0
2035 | MISO_WUMS_2_MISO_MI | MISO_WUMS | MISO_MI | Internal | Shoulder | B11 | 25 | 99 | 0.17 | 74.63 | 74.62 | 0.01 | 0
2035 | MISO_WUMS_2_MISO_MI | MISO_WUMS | MISO_MI | Internal | Shoulder | B12 | 200 | 99 | 0 | 65.11 | 64.56 | 0.01 | 0
2035 | MISO_WUMS_2_MISO_MI | MISO_WUMS | MISO_MI | Internal | Shoulder | B13 | 600 | 99 | 99 | 54.87 | 55.51 | 0.01 | 0.63
2035 | MISO_WUMS_2_MISO_MI | MISO_WUMS | MISO_MI | Internal | Shoulder | B14 | 900 | 99 | 99 | 50.57 | 52.58 | 0.01 | 2
2035 | MISO_WUMS_2_MISO_MI | MISO_WUMS | MISO_MI | Internal | Shoulder | B15 | 1203 | 99 | 99 | 46.49 | 46.64 | 0.01 | 0.13
2035 | MISO_WUMS_2_MISO_MI | MISO_WUMS | MISO_MI | Internal | Summer | B1 | 10 | 99 | 99 | 79.65 | 299.96 | 0.01 | 220.3
2035 | MISO_WUMS_2_MISO_MI | MISO_WUMS | MISO_MI | Internal | Summer | B2 | 25 | 99 | 99 | 79.65 | 85.45 | 0.01 | 5.79
2035 | MISO_WUMS_2_MISO_MI | MISO_WUMS | MISO_MI | Internal | Summer | B3 | 75 | 99 | 99 | 79.65 | 80.45 | 0.01 | 0.79
2035 | MISO_WUMS_2_MISO_MI | MISO_WUMS | MISO_MI | Internal | Summer | B4 | 100 | 99 | 40.53 | 79.18 | 79.19 | 0.01 | 0
2035 | MISO_WUMS_2_MISO_MI | MISO_WUMS | MISO_MI | Internal | Summer | B5 | 200 | 99 | 0.05 | 75.47 | 75.47 | 0.01 | 0
2035 | MISO_WUMS_2_MISO_MI | MISO_WUMS | MISO_MI | Internal | Summer | B6 | 300 | 99 | 99 | 59.95 | 60.75 | 0.01 | 0.78
2035 | MISO_WUMS_2_MISO_MI | MISO_WUMS | MISO_MI | Internal | Summer | B7 | 400 | 99 | 99 | 48.82 | 50.79 | 0.01 | 1.96
2035 | MISO_WUMS_2_MISO_MI | MISO_WUMS | MISO_MI | Internal | Summer | B8 | 500 | 99 | 0.02 | 47.32 | 47.32 | 0.01 | 0
2035 | MISO_WUMS_2_MISO_MI | MISO_WUMS | MISO_MI | Internal | Summer | B9 | 800 | 99 | 0 | 46.9 | 46.89 | 0.01 | 0
2035 | MISO_WUMS_2_MISO_MI | MISO_WUMS | MISO_MI | Internal | Summer | B10 | 1262 | 99 | 99 | 44.93 | 45.41 | 0.01 | 0.47
2035 | MISO_WUMS_2_MISO_MI | MISO_WUMS | MISO_MI | Internal | Winter | B16 | 25 | 99 | 0.01 | 87.26 | 86.74 | 0.01 | 0
2035 | MISO_WUMS_2_MISO_MI | MISO_WUMS | MISO_MI | Internal | Winter | B17 | 100 | 99 | 39.18 | 68.42 | 68.44 | 0.01 | 0
2035 | MISO_WUMS_2_MISO_MI | MISO_WUMS | MISO_MI | Internal | Winter | B18 | 400 | 99 | 0.04 | 58.8 | 58.8 | 0.01 | 0
2035 | MISO_WUMS_2_MISO_MI | MISO_WUMS | MISO_MI | Internal | Winter | B19 | 700 | 99 | 99 | 53.88 | 54.54 | 0.01 | 0.64
2035 | MISO_WUMS_2_MISO_MI | MISO_WUMS | MISO_MI | Internal | Winter | B20 | 935 | 99 | 99 | 49.46 | 49.67 | 0.01 | 0.2
2035 | MISO_WUMS_2_MISO_W | MISO_WUMS | MISO_W | Internal | Shoulder | B11 | 25 | 1137 | 1137 | 74.63 | 87.98 | 0.01 | 13.34
2035 | MISO_WUMS_2_MISO_W | MISO_WUMS | MISO_W | Internal | Shoulder | B12 | 200 | 1137 | 1137 | 65.11 | 67.6 | 0.01 | 2.48
2035 | MISO_WUMS_2_MISO_W | MISO_WUMS | MISO_W | Internal | Shoulder | B13 | 600 | 1137 | 1137 | 54.87 | 55.53 | 0.01 | 0.65
2035 | MISO_WUMS_2_MISO_W | MISO_WUMS | MISO_W | Internal | Shoulder | B14 | 900 | 1137 | 1137 | 50.57 | 53.71 | 0.01 | 3.13
2035 | MISO_WUMS_2_MISO_W | MISO_WUMS | MISO_W | Internal | Shoulder | B15 | 1203 | 1137 | 1137 | 46.49 | 53.25 | 0.01 | 6.74
2035 | MISO_WUMS_2_MISO_W | MISO_WUMS | MISO_W | Internal | Summer | B1 | 10 | 1137 | 1137 | 79.65 | 303.96 | 0.01 | 224.3
2035 | MISO_WUMS_2_MISO_W | MISO_WUMS | MISO_W | Internal | Summer | B2 | 25 | 1137 | 1137 | 79.65 | 110.31 | 0.01 | 30.65
2035 | MISO_WUMS_2_MISO_W | MISO_WUMS | MISO_W | Internal | Summer | B3 | 75 | 1137 | 1137 | 79.65 | 97.68 | 0.01 | 18.01
2035 | MISO_WUMS_2_MISO_W | MISO_WUMS | MISO_W | Internal | Summer | B4 | 100 | 1137 | 1137 | 79.18 | 87.66 | 0.01 | 8.47
2035 | MISO_WUMS_2_MISO_W | MISO_WUMS | MISO_W | Internal | Summer | B5 | 200 | 1137 | 1137 | 75.47 | 86.13 | 0.01 | 10.64
2035 | MISO_WUMS_2_MISO_W | MISO_WUMS | MISO_W | Internal | Summer | B6 | 300 | 1137 | 1137 | 59.95 | 84.44 | 0.01 | 24.48
2035 | MISO_WUMS_2_MISO_W | MISO_WUMS | MISO_W | Internal | Summer | B7 | 400 | 1137 | 1137 | 48.82 | 51.9 | 0.01 | 3.06
2035 | MISO_WUMS_2_MISO_W | MISO_WUMS | MISO_W | Internal | Summer | B8 | 500 | 1137 | 1137 | 47.32 | 48.13 | 0.01 | 0.8
2035 | MISO_WUMS_2_MISO_W | MISO_WUMS | MISO_W | Internal | Summer | B9 | 800 | 1137 | 1137 | 46.9 | 47.33 | 0.01 | 0.41
2035 | MISO_WUMS_2_MISO_W | MISO_WUMS | MISO_W | Internal | Summer | B10 | 1262 | 1137 | 1137 | 44.93 | 45.14 | 0.01 | 0.19
2035 | MISO_WUMS_2_MISO_W | MISO_WUMS | MISO_W | Internal | Winter | B16 | 25 | 1137 | 1137 | 87.26 | 91.26 | 0.01 | 3.99
2035 | MISO_WUMS_2_MISO_W | MISO_WUMS | MISO_W | Internal | Winter | B17 | 100 | 1137 | 540.84 | 68.42 | 68.44 | 0.01 | 0
2035 | MISO_WUMS_2_MISO_W | MISO_WUMS | MISO_W | Internal | Winter | B18 | 400 | 1137 | 1131.99 | 58.8 | 58.81 | 0.01 | 0
2035 | MISO_WUMS_2_MISO_W | MISO_WUMS | MISO_W | Internal | Winter | B19 | 700 | 1137 | 1137 | 53.88 | 57.63 | 0.01 | 3.73
2035 | MISO_WUMS_2_MISO_W | MISO_WUMS | MISO_W | Internal | Winter | B20 | 935 | 1137 | 1137 | 49.46 | 49.68 | 0.01 | 0.21
2035 | MISO_WUMS_2_PJM_ROR | MISO_WUMS | PJM_ROR | Internal | Shoulder | B11 | 25 | 1600 | 0 | 74.63 | 72.63 | 2 | 0
2035 | MISO_WUMS_2_PJM_ROR | MISO_WUMS | PJM_ROR | Internal | Shoulder | B12 | 200 | 1600 | 0 | 65.11 | 64.46 | 2 | 0
2035 | MISO_WUMS_2_PJM_ROR | MISO_WUMS | PJM_ROR | Internal | Shoulder | B13 | 600 | 1600 | 0 | 54.87 | 53.51 | 2 | 0
2035 | MISO_WUMS_2_PJM_ROR | MISO_WUMS | PJM_ROR | Internal | Shoulder | B14 | 900 | 1600 | 0 | 50.57 | 50.65 | 2 | 0
2035 | MISO_WUMS_2_PJM_ROR | MISO_WUMS | PJM_ROR | Internal | Shoulder | B15 | 1203 | 1600 | 0 | 46.49 | 46.56 | 2 | 0
2035 | MISO_WUMS_2_PJM_ROR | MISO_WUMS | PJM_ROR | Internal | Summer | B1 | 10 | 1600 | 1600 | 79.65 | 301.95 | 2 | 220.3
2035 | MISO_WUMS_2_PJM_ROR | MISO_WUMS | PJM_ROR | Internal | Summer | B2 | 25 | 1600 | 1600 | 79.65 | 86.52 | 2 | 4.87
2035 | MISO_WUMS_2_PJM_ROR | MISO_WUMS | PJM_ROR | Internal | Summer | B3 | 75 | 1600 | 1599.99 | 79.65 | 81.8 | 2 | 0.15
2035 | MISO_WUMS_2_PJM_ROR | MISO_WUMS | PJM_ROR | Internal | Summer | B4 | 100 | 1600 | 0 | 79.18 | 77.18 | 2 | 0
2035 | MISO_WUMS_2_PJM_ROR | MISO_WUMS | PJM_ROR | Internal | Summer | B5 | 200 | 1600 | 0 | 75.47 | 73.47 | 2 | 0
2035 | MISO_WUMS_2_PJM_ROR | MISO_WUMS | PJM_ROR | Internal | Summer | B6 | 300 | 1600 | 202.98 | 59.95 | 61.95 | 2 | 0
2035 | MISO_WUMS_2_PJM_ROR | MISO_WUMS | PJM_ROR | Internal | Summer | B7 | 400 | 1600 | 0 | 48.82 | 48.79 | 2 | 0
2035 | MISO_WUMS_2_PJM_ROR | MISO_WUMS | PJM_ROR | Internal | Summer | B8 | 500 | 1600 | 0 | 47.32 | 45.32 | 2 | 0
2035 | MISO_WUMS_2_PJM_ROR | MISO_WUMS | PJM_ROR | Internal | Summer | B9 | 800 | 1600 | 0 | 46.9 | 44.9 | 2 | 0
2035 | MISO_WUMS_2_PJM_ROR | MISO_WUMS | PJM_ROR | Internal | Summer | B10 | 1262 | 1600 | 0 | 44.93 | 44.9 | 2 | 0
2035 | MISO_WUMS_2_PJM_ROR | MISO_WUMS | PJM_ROR | Internal | Winter | B16 | 25 | 1600 | 390.2 | 87.26 | 89.26 | 2 | 0
2035 | MISO_WUMS_2_PJM_ROR | MISO_WUMS | PJM_ROR | Internal | Winter | B17 | 100 | 1600 | 147.81 | 68.42 | 70.42 | 2 | 0
2035 | MISO_WUMS_2_PJM_ROR | MISO_WUMS | PJM_ROR | Internal | Winter | B18 | 400 | 1600 | 0 | 58.8 | 57.36 | 2 | 0
2035 | MISO_WUMS_2_PJM_ROR | MISO_WUMS | PJM_ROR | Internal | Winter | B19 | 700 | 1600 | 0 | 53.88 | 54.32 | 2 | 0
2035 | MISO_WUMS_2_PJM_ROR | MISO_WUMS | PJM_ROR | Internal | Winter | B20 | 935 | 1600 | 0 | 49.46 | 50.07 | 2 | 0
2035 | NE_2_MAPP_US | NE | MAPP_US | Internal | Shoulder | B11 | 25 | 1600 | 0 | 87.98 | 80.98 | 5 | 0
2035 | NE_2_MAPP_US | NE | MAPP_US | Internal | Shoulder | B12 | 200 | 1600 | 0 | 64.55 | 60.6 | 5 | 0
2035 | NE_2_MAPP_US | NE | MAPP_US | Internal | Shoulder | B13 | 600 | 1600 | 0 | 55.17 | 48.53 | 5 | 0
2035 | NE_2_MAPP_US | NE | MAPP_US | Internal | Shoulder | B14 | 900 | 1600 | 0 | 53.4 | 48.53 | 5 | 0
2035 | NE_2_MAPP_US | NE | MAPP_US | Internal | Shoulder | B15 | 1203 | 1600 | 0 | 49.94 | 48.21 | 5 | 0
2035 | NE_2_MAPP_US | NE | MAPP_US | Internal | Summer | B1 | 10 | 1600 | 0 | 303.96 | 296.96 | 5 | 0
2035 | NE_2_MAPP_US | NE | MAPP_US | Internal | Summer | B2 | 25 | 1600 | 0 | 105.31 | 103.31 | 5 | 0
2035 | NE_2_MAPP_US | NE | MAPP_US | Internal | Summer | B3 | 75 | 1600 | 0 | 92.68 | 90.68 | 5 | 0
2035 | NE_2_MAPP_US | NE | MAPP_US | Internal | Summer | B4 | 100 | 1600 | 0 | 87.66 | 80.66 | 5 | 0
2035 | NE_2_MAPP_US | NE | MAPP_US | Internal | Summer | B5 | 200 | 1600 | 0 | 86.13 | 79.13 | 5 | 0
2035 | NE_2_MAPP_US | NE | MAPP_US | Internal | Summer | B6 | 300 | 1600 | 0 | 84.44 | 77.44 | 5 | 0
2035 | NE_2_MAPP_US | NE | MAPP_US | Internal | Summer | B7 | 400 | 1600 | 0 | 58.88 | 51.88 | 5 | 0
2035 | NE_2_MAPP_US | NE | MAPP_US | Internal | Summer | B8 | 500 | 1600 | 0 | 48.86 | 41.86 | 5 | 0
2035 | NE_2_MAPP_US | NE | MAPP_US | Internal | Summer | B9 | 800 | 1600 | 0 | 47.58 | 40.58 | 5 | 0
2035 | NE_2_MAPP_US | NE | MAPP_US | Internal | Summer | B10 | 1262 | 1600 | 0 | 42.09 | 38.14 | 5 | 0
2035 | NE_2_MAPP_US | NE | MAPP_US | Internal | Winter | B16 | 25 | 1600 | 0 | 91.26 | 84.26 | 5 | 0
2035 | NE_2_MAPP_US | NE | MAPP_US | Internal | Winter | B17 | 100 | 1600 | 0 | 63.44 | 61.44 | 5 | 0
2035 | NE_2_MAPP_US | NE | MAPP_US | Internal | Winter | B18 | 400 | 1600 | 0 | 58.93 | 57.85 | 5 | 0
2035 | NE_2_MAPP_US | NE | MAPP_US | Internal | Winter | B19 | 700 | 1600 | 0 | 56.98 | 57.85 | 5 | 0
2035 | NE_2_MAPP_US | NE | MAPP_US | Internal | Winter | B20 | 935 | 1600 | 0 | 46.26 | 44.65 | 5 | 0
2035 | NE_2_MISO_W | NE | MISO_W | Internal | Shoulder | B11 | 25 | 1600 | 0 | 87.98 | 87.98 | 5 | 0
2035 | NE_2_MISO_W | NE | MISO_W | Internal | Shoulder | B12 | 200 | 1600 | 0 | 64.55 | 67.6 | 5 | 0
2035 | NE_2_MISO_W | NE | MISO_W | Internal | Shoulder | B13 | 600 | 1600 | 0 | 55.17 | 55.53 | 5 | 0
2035 | NE_2_MISO_W | NE | MISO_W | Internal | Shoulder | B14 | 900 | 1600 | 0 | 53.4 | 53.71 | 5 | 0
2035 | NE_2_MISO_W | NE | MISO_W | Internal | Shoulder | B15 | 1203 | 1600 | 0 | 49.94 | 53.25 | 5 | 0
2035 | NE_2_MISO_W | NE | MISO_W | Internal | Summer | B1 | 10 | 1600 | 0 | 303.96 | 303.96 | 5 | 0
2035 | NE_2_MISO_W | NE | MISO_W | Internal | Summer | B2 | 25 | 1600 | 271.78 | 105.31 | 110.31 | 5 | 0
2035 | NE_2_MISO_W | NE | MISO_W | Internal | Summer | B3 | 75 | 1600 | 567.08 | 92.68 | 97.68 | 5 | 0
2035 | NE_2_MISO_W | NE | MISO_W | Internal | Summer | B4 | 100 | 1600 | 0 | 87.66 | 87.66 | 5 | 0
2035 | NE_2_MISO_W | NE | MISO_W | Internal | Summer | B5 | 200 | 1600 | 0 | 86.13 | 86.13 | 5 | 0
2035 | NE_2_MISO_W | NE | MISO_W | Internal | Summer | B6 | 300 | 1600 | 0 | 84.44 | 84.44 | 5 | 0
2035 | NE_2_MISO_W | NE | MISO_W | Internal | Summer | B7 | 400 | 1600 | 0 | 58.88 | 51.9 | 5 | 0
2035 | NE_2_MISO_W | NE | MISO_W | Internal | Summer | B8 | 500 | 1600 | 0 | 48.86 | 48.13 | 5 | 0
2035 | NE_2_MISO_W | NE | MISO_W | Internal | Summer | B9 | 800 | 1600 | 0 | 47.58 | 47.33 | 5 | 0
2035 | NE_2_MISO_W | NE | MISO_W | Internal | Summer | B10 | 1262 | 1600 | 0 | 42.09 | 45.14 | 5 | 0
2035 | NE_2_MISO_W | NE | MISO_W | Internal | Winter | B16 | 25 | 1600 | 0 | 91.26 | 91.26 | 5 | 0
2035 | NE_2_MISO_W | NE | MISO_W | Internal | Winter | B17 | 100 | 1600 | 190.47 | 63.44 | 68.44 | 5 | 0
2035 | NE_2_MISO_W | NE | MISO_W | Internal | Winter | B18 | 400 | 1600 | 0 | 58.93 | 58.81 | 5 | 0
2035 | NE_2_MISO_W | NE | MISO_W | Internal | Winter | B19 | 700 | 1600 | 0 | 56.98 | 57.63 | 5 | 0
2035 | NE_2_MISO_W | NE | MISO_W | Internal | Winter | B20 | 935 | 1600 | 0 | 46.26 | 49.68 | 5 | 0
2035 | NE_2_SPP_N | NE | SPP_N | Internal | Shoulder | B11 | 25 | 1800 | 1800 | 87.98 | 89.8 | 0.01 | 1.81
2035 | NE_2_SPP_N | NE | SPP_N | Internal | Shoulder | B12 | 200 | 1800 | 593.8 | 64.55 | 64.56 | 0.01 | 0
2035 | NE_2_SPP_N | NE | SPP_N | Internal | Shoulder | B13 | 600 | 1800 | 461.22 | 55.17 | 55.18 | 0.01 | 0
2035 | NE_2_SPP_N | NE | SPP_N | Internal | Shoulder | B14 | 900 | 1800 | 801.79 | 53.4 | 53.41 | 0.01 | 0
2035 | NE_2_SPP_N | NE | SPP_N | Internal | Shoulder | B15 | 1203 | 1800 | 1457.35 | 49.94 | 49.95 | 0.01 | 0
2035 | NE_2_SPP_N | NE | SPP_N | Internal | Summer | B1 | 10 | 1800 | 1420.87 | 303.96 | 303.97 | 0.01 | 0
2035 | NE_2_SPP_N | NE | SPP_N | Internal | Summer | B2 | 25 | 1800 | 999.88 | 105.31 | 105.32 | 0.01 | 0
2035 | NE_2_SPP_N | NE | SPP_N | Internal | Summer | B3 | 75 | 1800 | 445.56 | 92.68 | 92.69 | 0.01 | 0
2035 | NE_2_SPP_N | NE | SPP_N | Internal | Summer | B4 | 100 | 1800 | 1800 | 87.66 | 90.9 | 0.01 | 3.22
2035 | NE_2_SPP_N | NE | SPP_N | Internal | Summer | B5 | 200 | 1800 | 1800 | 86.13 | 88.32 | 0.01 | 2.18
2035 | NE_2_SPP_N | NE | SPP_N | Internal | Summer | B6 | 300 | 1800 | 1391.13 | 84.44 | 84.45 | 0.01 | 0
2035 | NE_2_SPP_N | NE | SPP_N | Internal | Summer | B7 | 400 | 1800 | 1726.18 | 58.88 | 58.9 | 0.01 | 0
2035 | NE_2_SPP_N | NE | SPP_N | Internal | Summer | B8 | 500 | 1800 | 1800 | 48.86 | 51.74 | 0.01 | 2.87
2035 | NE_2_SPP_N | NE | SPP_N | Internal | Summer | B9 | 800 | 1800 | 1800 | 47.58 | 51.6 | 0.01 | 4.01
2035 | NE_2_SPP_N | NE | SPP_N | Internal | Summer | B10 | 1262 | 1800 | 1800 | 42.09 | 48.38 | 0.01 | 6.28
2035 | NE_2_SPP_N | NE | SPP_N | Internal | Winter | B16 | 25 | 1800 | 1648.45 | 91.26 | 91.27 | 0.01 | 0
2035 | NE_2_SPP_N | NE | SPP_N | Internal | Winter | B17 | 100 | 1800 | 1012.76 | 63.44 | 63.45 | 0.01 | 0
2035 | NE_2_SPP_N | NE | SPP_N | Internal | Winter | B18 | 400 | 1800 | 1104.27 | 58.93 | 58.94 | 0.01 | 0
2035 | NE_2_SPP_N | NE | SPP_N | Internal | Winter | B19 | 700 | 1800 | 1205.19 | 56.98 | 56.99 | 0.01 | 0
2035 | NE_2_SPP_N | NE | SPP_N | Internal | Winter | B20 | 935 | 1800 | 1800 | 46.26 | 53.26 | 0.01 | 6.99
2035 | NEISO_2_NYISO_A-F | NEISO | NYISO_A-F | Internal | Shoulder | B11 | 25 | 600 | 346.78 | 54.32 | 57.32 | 3 | 0
2035 | NEISO_2_NYISO_A-F | NEISO | NYISO_A-F | Internal | Shoulder | B12 | 200 | 600 | 433.94 | 53.47 | 56.47 | 3 | 0
2035 | NEISO_2_NYISO_A-F | NEISO | NYISO_A-F | Internal | Shoulder | B13 | 600 | 600 | 589.76 | 47.63 | 50.63 | 3 | 0
2035 | NEISO_2_NYISO_A-F | NEISO | NYISO_A-F | Internal | Shoulder | B14 | 900 | 600 | 599.99 | 46.64 | 49.65 | 3 | 0.01
2035 | NEISO_2_NYISO_A-F | NEISO | NYISO_A-F | Internal | Shoulder | B15 | 1203 | 600 | 600 | 46.31 | 49.65 | 3 | 0.34
2035 | NEISO_2_NYISO_A-F | NEISO | NYISO_A-F | Internal | Summer | B1 | 10 | 600 | 0 | 317.97 | 314.96 | 3 | 0
2035 | NEISO_2_NYISO_A-F | NEISO | NYISO_A-F | Internal | Summer | B2 | 25 | 600 | 0.22 | 93.65 | 96.62 | 3 | 0
2035 | NEISO_2_NYISO_A-F | NEISO | NYISO_A-F | Internal | Summer | B3 | 75 | 600 | 0 | 70.56 | 71.41 | 3 | 0
2035 | NEISO_2_NYISO_A-F | NEISO | NYISO_A-F | Internal | Summer | B4 | 100 | 600 | 18.51 | 63.48 | 66.48 | 3 | 0
2035 | NEISO_2_NYISO_A-F | NEISO | NYISO_A-F | Internal | Summer | B5 | 200 | 600 | 0.06 | 59.4 | 62.39 | 3 | 0
2035 | NEISO_2_NYISO_A-F | NEISO | NYISO_A-F | Internal | Summer | B6 | 300 | 600 | 189.69 | 51.27 | 54.27 | 3 | 0
2035 | NEISO_2_NYISO_A-F | NEISO | NYISO_A-F | Internal | Summer | B7 | 400 | 600 | 445.56 | 45.35 | 48.35 | 3 | 0
2035 | NEISO_2_NYISO_A-F | NEISO | NYISO_A-F | Internal | Summer | B8 | 500 | 600 | 517.04 | 45.35 | 48.35 | 3 | 0
2035 | NEISO_2_NYISO_A-F | NEISO | NYISO_A-F | Internal | Summer | B9 | 800 | 600 | 600 | 42.81 | 48.08 | 3 | 2.27
2035 | NEISO_2_NYISO_A-F | NEISO | NYISO_A-F | Internal | Summer | B10 | 1262 | 600 | 600 | 42.77 | 48.08 | 3 | 2.31
2035 | NEISO_2_NYISO_A-F | NEISO | NYISO_A-F | Internal | Winter | B16 | 25 | 600 | 0 | 78.67 | 78.89 | 3 | 0
2035 | NEISO_2_NYISO_A-F | NEISO | NYISO_A-F | Internal | Winter | B17 | 100 | 600 | 0 | 63.58 | 62.89 | 3 | 0
2035 | NEISO_2_NYISO_A-F | NEISO | NYISO_A-F | Internal | Winter | B18 | 400 | 600 | 0 | 59.3 | 57.89 | 3 | 0
2035 | NEISO_2_NYISO_A-F | NEISO | NYISO_A-F | Internal | Winter | B19 | 700 | 600 | 0 | 57.22 | 57.47 | 3 | 0
2035 | NEISO_2_NYISO_A-F | NEISO | NYISO_A-F | Internal | Winter | B20 | 935 | 600 | 0 | 57.22 | 57.38 | 3 | 0
2035 | NEISO_2_NYISO_G-I | NEISO | NYISO_G-I | Internal | Shoulder | B11 | 25 | 600 | 599.59 | 54.32 | 57.33 | 3 | 0.01
2035 | NEISO_2_NYISO_G-I | NEISO | NYISO_G-I | Internal | Shoulder | B12 | 200 | 600 | 599.94 | 53.47 | 56.48 | 3 | 0.01
2035 | NEISO_2_NYISO_G-I | NEISO | NYISO_G-I | Internal | Shoulder | B13 | 600 | 600 | 21.04 | 47.63 | 50.63 | 3 | 0
2035 | NEISO_2_NYISO_G-I | NEISO | NYISO_G-I | Internal | Shoulder | B14 | 900 | 600 | 338.77 | 46.64 | 49.64 | 3 | 0
2035 | NEISO_2_NYISO_G-I | NEISO | NYISO_G-I | Internal | Shoulder | B15 | 1203 | 600 | 0 | 46.31 | 49.28 | 3 | 0
2035 | NEISO_2_NYISO_G-I | NEISO | NYISO_G-I | Internal | Summer | B1 | 10 | 600 | 0 | 317.97 | 314.97 | 3 | 0
2035 | NEISO_2_NYISO_G-I | NEISO | NYISO_G-I | Internal | Summer | B2 | 25 | 600 | 0.42 | 93.65 | 96.63 | 3 | 0
2035 | NEISO_2_NYISO_G-I | NEISO | NYISO_G-I | Internal | Summer | B3 | 75 | 600 | 0 | 70.56 | 71.4 | 3 | 0
2035 | NEISO_2_NYISO_G-I | NEISO | NYISO_G-I | Internal | Summer | B4 | 100 | 600 | 0.09 | 63.48 | 66.47 | 3 | 0
2035 | NEISO_2_NYISO_G-I | NEISO | NYISO_G-I | Internal | Summer | B5 | 200 | 600 | 280.51 | 59.4 | 62.4 | 3 | 0
2035 | NEISO_2_NYISO_G-I | NEISO | NYISO_G-I | Internal | Summer | B6 | 300 | 600 | 599.96 | 51.27 | 54.28 | 3 | 0.01
2035 | NEISO_2_NYISO_G-I | NEISO | NYISO_G-I | Internal | Summer | B7 | 400 | 600 | 0.03 | 45.35 | 48.34 | 3 | 0
2035 | NEISO_2_NYISO_G-I | NEISO | NYISO_G-I | Internal | Summer | B8 | 500 | 600 | 0.03 | 45.35 | 48.34 | 3 | 0
2035 | NEISO_2_NYISO_G-I | NEISO | NYISO_G-I | Internal | Summer | B9 | 800 | 600 | 600 | 42.81 | 48.07 | 3 | 2.26
2035 | NEISO_2_NYISO_G-I | NEISO | NYISO_G-I | Internal | Summer | B10 | 1262 | 600 | 0 | 42.77 | 45.65 | 3 | 0
2035 | NEISO_2_NYISO_G-I | NEISO | NYISO_G-I | Internal | Winter | B16 | 25 | 600 | 0 | 78.67 | 78.9 | 3 | 0
2035 | NEISO_2_NYISO_G-I | NEISO | NYISO_G-I | Internal | Winter | B17 | 100 | 600 | 0 | 63.58 | 62.9 | 3 | 0
2035 | NEISO_2_NYISO_G-I | NEISO | NYISO_G-I | Internal | Winter | B18 | 400 | 600 | 0 | 59.3 | 57.9 | 3 | 0
2035 | NEISO_2_NYISO_G-I | NEISO | NYISO_G-I | Internal | Winter | B19 | 700 | 600 | 0 | 57.22 | 57.48 | 3 | 0
2035 | NEISO_2_NYISO_G-I | NEISO | NYISO_G-I | Internal | Winter | B20 | 935 | 600 | 0 | 57.22 | 57.4 | 3 | 0
2035 | NEISO_2_NYISO_J-K | NEISO | NYISO_J-K | Internal | Shoulder | B11 | 25 | 430 | 430 | 54.32 | 66.67 | 3 | 9.36
2035 | NEISO_2_NYISO_J-K | NEISO | NYISO_J-K | Internal | Shoulder | B12 | 200 | 430 | 430 | 53.47 | 66.67 | 3 | 10.2
2035 | NEISO_2_NYISO_J-K | NEISO | NYISO_J-K | Internal | Shoulder | B13 | 600 | 430 | 430 | 47.63 | 66.67 | 3 | 16.05
2035 | NEISO_2_NYISO_J-K | NEISO | NYISO_J-K | Internal | Shoulder | B14 | 900 | 430 | 430 | 46.64 | 50.01 | 3 | 0.37
2035 | NEISO_2_NYISO_J-K | NEISO | NYISO_J-K | Internal | Shoulder | B15 | 1203 | 430 | 0 | 46.31 | 49.29 | 3 | 0
2035 | NEISO_2_NYISO_J-K | NEISO | NYISO_J-K | Internal | Summer | B1 | 10 | 430 | 0 | 317.97 | 314.98 | 3 | 0
2035 | NEISO_2_NYISO_J-K | NEISO | NYISO_J-K | Internal | Summer | B2 | 25 | 430 | 330.58 | 93.65 | 96.65 | 3 | 0
2035 | NEISO_2_NYISO_J-K | NEISO | NYISO_J-K | Internal | Summer | B3 | 75 | 430 | 0 | 70.56 | 71.41 | 3 | 0
2035 | NEISO_2_NYISO_J-K | NEISO | NYISO_J-K | Internal | Summer | B4 | 100 | 430 | 20.26 | 63.48 | 66.48 | 3 | 0
2035 | NEISO_2_NYISO_J-K | NEISO | NYISO_J-K | Internal | Summer | B5 | 200 | 430 | 429.94 | 59.4 | 62.41 | 3 | 0.01
2035 | NEISO_2_NYISO_J-K | NEISO | NYISO_J-K | Internal | Summer | B6 | 300 | 430 | 430 | 51.27 | 61.37 | 3 | 7.1
2035 | NEISO_2_NYISO_J-K | NEISO | NYISO_J-K | Internal | Summer | B7 | 400 | 430 | 430 | 45.35 | 61.37 | 3 | 13.02
2035 | NEISO_2_NYISO_J-K | NEISO | NYISO_J-K | Internal | Summer | B8 | 500 | 430 | 430 | 45.35 | 61.37 | 3 | 13.02
2035 | NEISO_2_NYISO_J-K | NEISO | NYISO_J-K | Internal | Summer | B9 | 800 | 430 | 430 | 42.81 | 53.8 | 3 | 7.99
2035 | NEISO_2_NYISO_J-K | NEISO | NYISO_J-K | Internal | Summer | B10 | 1262 | 430 | 0 | 42.77 | 45.66 | 3 | 0
2035 | NEISO_2_NYISO_J-K | NEISO | NYISO_J-K | Internal | Winter | B16 | 25 | 430 | 430 | 78.67 | 85.06 | 3 | 3.39
2035 | NEISO_2_NYISO_J-K | NEISO | NYISO_J-K | Internal | Winter | B17 | 100 | 430 | 430 | 63.58 | 85.06 | 3 | 18.48
2035 | NEISO_2_NYISO_J-K | NEISO | NYISO_J-K | Internal | Winter | B18 | 400 | 430 | 430 | 59.3 | 85.06 | 3 | 22.76
2035 | NEISO_2_NYISO_J-K | NEISO | NYISO_J-K | Internal | Winter | B19 | 700 | 430 | 430 | 57.22 | 63.63 | 3 | 3.41
2035 | NEISO_2_NYISO_J-K | NEISO | NYISO_J-K | Internal | Winter | B20 | 935 | 430 | 0 | 57.22 | 59.79 | 3 | 0
2035 | NonRTO_Midwest_2_MISO_IN | NonRTO_Midwest | MISO_IN | Internal | Shoulder | B11 | 25 | 4450 | 0 | 82.6 | 74.6 | 8 | 0
2035 | NonRTO_Midwest_2_MISO_IN | NonRTO_Midwest | MISO_IN | Internal | Shoulder | B12 | 200 | 4450 | 0 | 72.55 | 64.55 | 8 | 0
2035 | NonRTO_Midwest_2_MISO_IN | NonRTO_Midwest | MISO_IN | Internal | Shoulder | B13 | 600 | 4450 | 0 | 59.28 | 55.5 | 8 | 0
2035 | NonRTO_Midwest_2_MISO_IN | NonRTO_Midwest | MISO_IN | Internal | Shoulder | B14 | 900 | 4450 | 0 | 50.47 | 51.47 | 8 | 0
2035 | NonRTO_Midwest_2_MISO_IN | NonRTO_Midwest | MISO_IN | Internal | Shoulder | B15 | 1203 | 4450 | 0 | 50.47 | 46.63 | 8 | 0
2035 | NonRTO_Midwest_2_MISO_IN | NonRTO_Midwest | MISO_IN | Internal | Summer | B1 | 10 | 4450 | 1184.86 | 291.95 | 299.95 | 8 | 0
2035 | NonRTO_Midwest_2_MISO_IN | NonRTO_Midwest | MISO_IN | Internal | Summer | B2 | 25 | 4450 | 0 | 88.93 | 85.46 | 8 | 0
2035 | NonRTO_Midwest_2_MISO_IN | NonRTO_Midwest | MISO_IN | Internal | Summer | B3 | 75 | 4450 | 0 | 88.47 | 80.47 | 8 | 0
2035 | NonRTO_Midwest_2_MISO_IN | NonRTO_Midwest | MISO_IN | Internal | Summer | B4 | 100 | 4450 | 0 | 87.18 | 79.18 | 8 | 0
2035 | NonRTO_Midwest_2_MISO_IN | NonRTO_Midwest | MISO_IN | Internal | Summer | B5 | 200 | 4450 | 0 | 83.46 | 75.46 | 8 | 0
2035 | NonRTO_Midwest_2_MISO_IN | NonRTO_Midwest | MISO_IN | Internal | Summer | B6 | 300 | 4450 | 0 | 68.74 | 60.74 | 8 | 0
2035 | NonRTO_Midwest_2_MISO_IN | NonRTO_Midwest | MISO_IN | Internal | Summer | B7 | 400 | 4450 | 0 | 48.9 | 50.46 | 8 | 0
2035 | NonRTO_Midwest_2_MISO_IN | NonRTO_Midwest | MISO_IN | Internal | Summer | B8 | 500 | 4450 | 0 | 48.9 | 46.05 | 8 | 0
2035 | NonRTO_Midwest_2_MISO_IN | NonRTO_Midwest | MISO_IN | Internal | Summer | B9 | 800 | 4450 | 0 | 48.9 | 45.16 | 8 | 0
2035 | NonRTO_Midwest_2_MISO_IN | NonRTO_Midwest | MISO_IN | Internal | Summer | B10 | 1262 | 4450 | 0 | 45.6 | 45.16 | 8 | 0
2035 | NonRTO_Midwest_2_MISO_IN | NonRTO_Midwest | MISO_IN | Internal | Winter | B16 | 25 | 4450 | 0 | 97.52 | 89.52 | 8 | 0
2035 | NonRTO_Midwest_2_MISO_IN | NonRTO_Midwest | MISO_IN | Internal | Winter | B17 | 100 | 4450 | 0 | 76.42 | 68.42 | 8 | 0
2035 | NonRTO_Midwest_2_MISO_IN | NonRTO_Midwest | MISO_IN | Internal | Winter | B18 | 400 | 4450 | 0 | 64.72 | 58.79 | 8 | 0
2035 | NonRTO_Midwest_2_MISO_IN | NonRTO_Midwest | MISO_IN | Internal | Winter | B19 | 700 | 4450 | 0 | 53.74 | 54.52 | 8 | 0
2035 | NonRTO_Midwest_2_MISO_IN | NonRTO_Midwest | MISO_IN | Internal | Winter | B20 | 935 | 4450 | 0 | 53.74 | 49.66 | 8 | 0
2035 | NonRTO_Midwest_2_TVA_Transmission | NonRTO_Midwest | TVA_Transmission | Internal | Shoulder | B11 | 25 | 2400 | 0 | 82.6 | 78.63 | 8 | 0
2035 | NonRTO_Midwest_2_TVA_Transmission | NonRTO_Midwest | TVA_Transmission | Internal | Shoulder | B12 | 200 | 2400 | 0 | 72.55 | 64.01 | 8 | 0
2035 | NonRTO_Midwest_2_TVA_Transmission | NonRTO_Midwest | TVA_Transmission | Internal | Shoulder | B13 | 600 | 2400 | 0 | 59.28 | 57.78 | 8 | 0
2035 | NonRTO_Midwest_2_TVA_Transmission | NonRTO_Midwest | TVA_Transmission | Internal | Shoulder | B14 | 900 | 2400 | 0 | 50.47 | 56.65 | 8 | 0
2035 | NonRTO_Midwest_2_TVA_Transmission | NonRTO_Midwest | TVA_Transmission | Internal | Shoulder | B15 | 1203 | 2400 | 0 | 50.47 | 52.56 | 8 | 0
2035 | NonRTO_Midwest_2_TVA_Transmission | NonRTO_Midwest | TVA_Transmission | Internal | Summer | B1 | 10 | 2400 | 0.03 | 291.95 | 299.47 | 8 | 0
2035 | NonRTO_Midwest_2_TVA_Transmission | NonRTO_Midwest | TVA_Transmission | Internal | Summer | B2 | 25 | 2400 | 0 | 88.93 | 92.52 | 8 | 0
2035 | NonRTO_Midwest_2_TVA_Transmission | NonRTO_Midwest | TVA_Transmission | Internal | Summer | B3 | 75 | 2400 | 0 | 88.47 | 87.34 | 8 | 0
2035 | NonRTO_Midwest_2_TVA_Transmission | NonRTO_Midwest | TVA_Transmission | Internal | Summer | B4 | 100 | 2400 | 0 | 87.18 | 86.78 | 8 | 0
2035 | NonRTO_Midwest_2_TVA_Transmission | NonRTO_Midwest | TVA_Transmission | Internal | Summer | B5 | 200 | 2400 | 0 | 83.46 | 86.78 | 8 | 0
2035 | NonRTO_Midwest_2_TVA_Transmission | NonRTO_Midwest | TVA_Transmission | Internal | Summer | B6 | 300 | 2400 | 0 | 68.74 | 67.95 | 8 | 0
2035 | NonRTO_Midwest_2_TVA_Transmission | NonRTO_Midwest | TVA_Transmission | Internal | Summer | B7 | 400 | 2400 | 0 | 48.9 | 54.71 | 8 | 0
2035 | NonRTO_Midwest_2_TVA_Transmission | NonRTO_Midwest | TVA_Transmission | Internal | Summer | B8 | 500 | 2400 | 0 | 48.9 | 51.32 | 8 | 0
2035 | NonRTO_Midwest_2_TVA_Transmission | NonRTO_Midwest | TVA_Transmission | Internal | Summer | B9 | 800 | 2400 | 0 | 48.9 | 50.01 | 8 | 0
2035 | NonRTO_Midwest_2_TVA_Transmission | NonRTO_Midwest | TVA_Transmission | Internal | Summer | B10 | 1262 | 2400 | 0 | 45.6 | 49.92 | 8 | 0
2035 | NonRTO_Midwest_2_TVA_Transmission | NonRTO_Midwest | TVA_Transmission | Internal | Winter | B16 | 25 | 2400 | 0 | 97.52 | 93.76 | 8 | 0
2035 | NonRTO_Midwest_2_TVA_Transmission | NonRTO_Midwest | TVA_Transmission | Internal | Winter | B17 | 100 | 2400 | 0 | 76.42 | 67.42 | 8 | 0
2035 | NonRTO_Midwest_2_TVA_Transmission | NonRTO_Midwest | TVA_Transmission | Internal | Winter | B18 | 400 | 2400 | 0 | 64.72 | 60.57 | 8 | 0
2035 | NonRTO_Midwest_2_TVA_Transmission | NonRTO_Midwest | TVA_Transmission | Internal | Winter | B19 | 700 | 2400 | 0 | 53.74 | 58.98 | 8 | 0
2035 | NonRTO_Midwest_2_TVA_Transmission | NonRTO_Midwest | TVA_Transmission | Internal | Winter | B20 | 935 | 2400 | 0 | 53.74 | 55.98 | 8 | 0
2035 | NYISO_A-F_2_IESO | NYISO_A-F | IESO | Internal | Shoulder | B11 | 25 | 1600 | 0 | 57.32 | 48.51 | 7 | 0
2035 | NYISO_A-F_2_IESO | NYISO_A-F | IESO | Internal | Shoulder | B12 | 200 | 1600 | 0 | 56.47 | 49.47 | 7 | 0
2035 | NYISO_A-F_2_IESO | NYISO_A-F | IESO | Internal | Shoulder | B13 | 600 | 1600 | 0 | 50.63 | 48.51 | 7 | 0
2035 | NYISO_A-F_2_IESO | NYISO_A-F | IESO | Internal | Shoulder | B14 | 900 | 1600 | 0 | 49.65 | 48.51 | 7 | 0
2035 | NYISO_A-F_2_IESO | NYISO_A-F | IESO | Internal | Shoulder | B15 | 1203 | 1600 | 0 | 49.65 | 48.51 | 7 | 0
2035 | NYISO_A-F_2_IESO | NYISO_A-F | IESO | Internal | Summer | B1 | 10 | 1600 | 0 | 314.96 | 307.96 | 7 | 0
2035 | NYISO_A-F_2_IESO | NYISO_A-F | IESO | Internal | Summer | B2 | 25 | 1600 | 0 | 96.62 | 89.62 | 7 | 0
2035 | NYISO_A-F_2_IESO | NYISO_A-F | IESO | Internal | Summer | B3 | 75 | 1600 | 0 | 71.41 | 73.45 | 7 | 0
2035 | NYISO_A-F_2_IESO | NYISO_A-F | IESO | Internal | Summer | B4 | 100 | 1600 | 0 | 66.48 | 59.48 | 7 | 0
2035 | NYISO_A-F_2_IESO | NYISO_A-F | IESO | Internal | Summer | B5 | 200 | 1600 | 0 | 62.39 | 55.39 | 7 | 0
2035 | NYISO_A-F_2_IESO | NYISO_A-F | IESO | Internal | Summer | B6 | 300 | 1600 | 0 | 54.27 | 47.68 | 7 | 0
2035 | NYISO_A-F_2_IESO | NYISO_A-F | IESO | Internal | Summer | B7 | 400 | 1600 | 0 | 48.35 | 47.68 | 7 | 0
2035 | NYISO_A-F_2_IESO | NYISO_A-F | IESO | Internal | Summer | B8 | 500 | 1600 | 0 | 48.35 | 45.73 | 7 | 0
2035 | NYISO_A-F_2_IESO | NYISO_A-F | IESO | Internal | Summer | B9 | 800 | 1600 | 0 | 48.08 | 45.73 | 7 | 0
2035 | NYISO_A-F_2_IESO | NYISO_A-F | IESO | Internal | Summer | B10 | 1262 | 1600 | 0 | 48.08 | 45.73 | 7 | 0
2035 | NYISO_A-F_2_IESO | NYISO_A-F | IESO | Internal | Winter | B16 | 25 | 1600 | 0 | 78.89 | 61.99 | 7 | 0
2035 | NYISO_A-F_2_IESO | NYISO_A-F | IESO | Internal | Winter | B17 | 100 | 1600 | 0 | 62.89 | 54.91 | 7 | 0
2035 | NYISO_A-F_2_IESO | NYISO_A-F | IESO | Internal | Winter | B18 | 400 | 1600 | 0 | 57.89 | 50.89 | 7 | 0
2035 | NYISO_A-F_2_IESO | NYISO_A-F | IESO | Internal | Winter | B19 | 700 | 1600 | 0 | 57.47 | 50.89 | 7 | 0
2035 | NYISO_A-F_2_IESO | NYISO_A-F | IESO | Internal | Winter | B20 | 935 | 1600 | 0 | 57.38 | 50.89 | 7 | 0
2035 | NYISO_A-F_2_NEISO | NYISO_A-F | NEISO | Internal | Shoulder | B11 | 25 | 600 | 0 | 57.32 | 54.32 | 3 | 0
2035 | NYISO_A-F_2_NEISO | NYISO_A-F | NEISO | Internal | Shoulder | B12 | 200 | 600 | 0 | 56.47 | 53.47 | 3 | 0
2035 | NYISO_A-F_2_NEISO | NYISO_A-F | NEISO | Internal | Shoulder | B13 | 600 | 600 | 0 | 50.63 | 47.63 | 3 | 0
2035 | NYISO_A-F_2_NEISO | NYISO_A-F | NEISO | Internal | Shoulder | B14 | 900 | 600 | 0 | 49.65 | 46.64 | 3 | 0
2035 | NYISO_A-F_2_NEISO | NYISO_A-F | NEISO | Internal | Shoulder | B15 | 1203 | 600 | 0 | 49.65 | 46.31 | 3 | 0
2035 | NYISO_A-F_2_NEISO | NYISO_A-F | NEISO | Internal | Summer | B1 | 10 | 600 | 599.13 | 314.96 | 317.97 | 3 | 0.01
2035 | NYISO_A-F_2_NEISO | NYISO_A-F | NEISO | Internal | Summer | B2 | 25 | 600 | 0 | 96.62 | 93.65 | 3 | 0
2035 | NYISO_A-F_2_NEISO | NYISO_A-F | NEISO | Internal | Summer | B3 | 75 | 600 | 0 | 71.41 | 70.56 | 3 | 0
2035 | NYISO_A-F_2_NEISO | NYISO_A-F | NEISO | Internal | Summer | B4 | 100 | 600 | 0 | 66.48 | 63.48 | 3 | 0
2035 | NYISO_A-F_2_NEISO | NYISO_A-F | NEISO | Internal | Summer | B5 | 200 | 600 | 0 | 62.39 | 59.4 | 3 | 0
2035 | NYISO_A-F_2_NEISO | NYISO_A-F | NEISO | Internal | Summer | B6 | 300 | 600 | 0 | 54.27 | 51.27 | 3 | 0
2035 | NYISO_A-F_2_NEISO | NYISO_A-F | NEISO | Internal | Summer | B7 | 400 | 600 | 0 | 48.35 | 45.35 | 3 | 0
2035 | NYISO_A-F_2_NEISO | NYISO_A-F | NEISO | Internal | Summer | B8 | 500 | 600 | 0 | 48.35 | 45.35 | 3 | 0
2035 | NYISO_A-F_2_NEISO | NYISO_A-F | NEISO | Internal | Summer | B9 | 800 | 600 | 0 | 48.08 | 42.81 | 3 | 0
2035 | NYISO_A-F_2_NEISO | NYISO_A-F | NEISO | Internal | Summer | B10 | 1262 | 600 | 0 | 48.08 | 42.77 | 3 | 0
2035 | NYISO_A-F_2_NEISO | NYISO_A-F | NEISO | Internal | Winter | B16 | 25 | 600 | 0 | 78.89 | 78.67 | 3 | 0
2035 | NYISO_A-F_2_NEISO | NYISO_A-F | NEISO | Internal | Winter | B17 | 100 | 600 | 0 | 62.89 | 63.58 | 3 | 0
2035 | NYISO_A-F_2_NEISO | NYISO_A-F | NEISO | Internal | Winter | B18 | 400 | 600 | 0 | 57.89 | 59.3 | 3 | 0
2035 | NYISO_A-F_2_NEISO | NYISO_A-F | NEISO | Internal | Winter | B19 | 700 | 600 | 0 | 57.47 | 57.22 | 3 | 0
2035 | NYISO_A-F_2_NEISO | NYISO_A-F | NEISO | Internal | Winter | B20 | 935 | 600 | 0 | 57.38 | 57.22 | 3 | 0
2035 | NYISO_A-F_2_NYISO_G-I | NYISO_A-F | NYISO_G-I | Internal | Shoulder | B11 | 25 | 4250 | 1196.27 | 57.32 | 57.33 | 0.01 | 0
2035 | NYISO_A-F_2_NYISO_G-I | NYISO_A-F | NYISO_G-I | Internal | Shoulder | B12 | 200 | 4250 | 846.63 | 56.47 | 56.48 | 0.01 | 0
2035 | NYISO_A-F_2_NYISO_G-I | NYISO_A-F | NYISO_G-I | Internal | Shoulder | B13 | 600 | 4250 | 0.02 | 50.63 | 50.63 | 0.01 | 0
2035 | NYISO_A-F_2_NYISO_G-I | NYISO_A-F | NYISO_G-I | Internal | Shoulder | B14 | 900 | 4250 | 0 | 49.65 | 49.64 | 0.01 | 0
2035 | NYISO_A-F_2_NYISO_G-I | NYISO_A-F | NYISO_G-I | Internal | Shoulder | B15 | 1203 | 4250 | 0 | 49.65 | 49.28 | 0.01 | 0
2035 | NYISO_A-F_2_NYISO_G-I | NYISO_A-F | NYISO_G-I | Internal | Summer | B1 | 10 | 4250 | 902.11 | 314.96 | 314.97 | 0.01 | 0
2035 | NYISO_A-F_2_NYISO_G-I | NYISO_A-F | NYISO_G-I | Internal | Summer | B2 | 25 | 4250 | 790.46 | 96.62 | 96.63 | 0.01 | 0
2035 | NYISO_A-F_2_NYISO_G-I | NYISO_A-F | NYISO_G-I | Internal | Summer | B3 | 75 | 4250 | 0.09 | 71.41 | 71.4 | 0.01 | 0
2035 | NYISO_A-F_2_NYISO_G-I | NYISO_A-F | NYISO_G-I | Internal | Summer | B4 | 100 | 4250 | 0.07 | 66.48 | 66.47 | 0.01 | 0
2035 | NYISO_A-F_2_NYISO_G-I | NYISO_A-F | NYISO_G-I | Internal | Summer | B5 | 200 | 4250 | 674.39 | 62.39 | 62.4 | 0.01 | 0
2035 | NYISO_A-F_2_NYISO_G-I | NYISO_A-F | NYISO_G-I | Internal | Summer | B6 | 300 | 4250 | 588.67 | 54.27 | 54.28 | 0.01 | 0
2035 | NYISO_A-F_2_NYISO_G-I | NYISO_A-F | NYISO_G-I | Internal | Summer | B7 | 400 | 4250 | 0.02 | 48.35 | 48.34 | 0.01 | 0
2035 | NYISO_A-F_2_NYISO_G-I | NYISO_A-F | NYISO_G-I | Internal | Summer | B8 | 500 | 4250 | 0.01 | 48.35 | 48.34 | 0.01 | 0
2035 | NYISO_A-F_2_NYISO_G-I | NYISO_A-F | NYISO_G-I | Internal | Summer | B9 | 800 | 4250 | 0 | 48.08 | 48.07 | 0.01 | 0
2035 | NYISO_A-F_2_NYISO_G-I | NYISO_A-F | NYISO_G-I | Internal | Summer | B10 | 1262 | 4250 | 0 | 48.08 | 45.65 | 0.01 | 0
2035 | NYISO_A-F_2_NYISO_G-I | NYISO_A-F | NYISO_G-I | Internal | Winter | B16 | 25 | 4250 | 3378.37 | 78.89 | 78.9 | 0.01 | 0
2035 | NYISO_A-F_2_NYISO_G-I | NYISO_A-F | NYISO_G-I | Internal | Winter | B17 | 100 | 4250 | 2685.54 | 62.89 | 62.9 | 0.01 | 0
2035 | NYISO_A-F_2_NYISO_G-I | NYISO_A-F | NYISO_G-I | Internal | Winter | B18 | 400 | 4250 | 1589.74 | 57.89 | 57.9 | 0.01 | 0
2035 | NYISO_A-F_2_NYISO_G-I | NYISO_A-F | NYISO_G-I | Internal | Winter | B19 | 700 | 4250 | 1327.76 | 57.47 | 57.48 | 0.01 | 0
2035 | NYISO_A-F_2_NYISO_G-I | NYISO_A-F | NYISO_G-I | Internal | Winter | B20 | 935 | 4250 | 708.51 | 57.38 | 57.4 | 0.01 | 0
2035 | NYISO_A-F_2_PJM_ROM | NYISO_A-F | PJM_ROM | Internal | Shoulder | B11 | 25 | 1000 | 1000 | 57.32 | 72.64 | 8 | 7.32
2035 | NYISO_A-F_2_PJM_ROM | NYISO_A-F | PJM_ROM | Internal | Shoulder | B12 | 200 | 1000 | 741.86 | 56.47 | 64.47 | 8 | 0
2035 | NYISO_A-F_2_PJM_ROM | NYISO_A-F | PJM_ROM | Internal | Shoulder | B13 | 600 | 1000 | 0 | 50.63 | 53.53 | 8 | 0
2035 | NYISO_A-F_2_PJM_ROM | NYISO_A-F | PJM_ROM | Internal | Shoulder | B14 | 900 | 1000 | 0 | 49.65 | 52.85 | 8 | 0
2035 | NYISO_A-F_2_PJM_ROM | NYISO_A-F | PJM_ROM | Internal | Shoulder | B15 | 1203 | 1000 | 0 | 49.65 | 46.58 | 8 | 0
2035 | NYISO_A-F_2_PJM_ROM | NYISO_A-F | PJM_ROM | Internal | Summer | B1 | 10 | 1000 | 318.5 | 314.96 | 322.96 | 8 | 0
2035 | NYISO_A-F_2_PJM_ROM | NYISO_A-F | PJM_ROM | Internal | Summer | B2 | 25 | 1000 | 364.33 | 96.62 | 104.62 | 8 | 0
2035 | NYISO_A-F_2_PJM_ROM | NYISO_A-F | PJM_ROM | Internal | Summer | B3 | 75 | 1000 | 1000 | 71.41 | 81.81 | 8 | 2.4
2035 | NYISO_A-F_2_PJM_ROM | NYISO_A-F | PJM_ROM | Internal | Summer | B4 | 100 | 1000 | 1000 | 66.48 | 77.17 | 8 | 2.69
2035 | NYISO_A-F_2_PJM_ROM | NYISO_A-F | PJM_ROM | Internal | Summer | B5 | 200 | 1000 | 1000 | 62.39 | 73.49 | 8 | 3.1
2035 | NYISO_A-F_2_PJM_ROM | NYISO_A-F | PJM_ROM | Internal | Summer | B6 | 300 | 1000 | 35.51 | 54.27 | 62.27 | 8 | 0
2035 | NYISO_A-F_2_PJM_ROM | NYISO_A-F | PJM_ROM | Internal | Summer | B7 | 400 | 1000 | 0 | 48.35 | 50.88 | 8 | 0
2035 | NYISO_A-F_2_PJM_ROM | NYISO_A-F | PJM_ROM | Internal | Summer | B8 | 500 | 1000 | 0 | 48.35 | 50.33 | 8 | 0
2035 | NYISO_A-F_2_PJM_ROM | NYISO_A-F | PJM_ROM | Internal | Summer | B9 | 800 | 1000 | 0 | 48.08 | 46.63 | 8 | 0
2035 | NYISO_A-F_2_PJM_ROM | NYISO_A-F | PJM_ROM | Internal | Summer | B10 | 1262 | 1000 | 0 | 48.08 | 44.92 | 8 | 0
2035 | NYISO_A-F_2_PJM_ROM | NYISO_A-F | PJM_ROM | Internal | Winter | B16 | 25 | 1000 | 1000 | 78.89 | 89.27 | 8 | 2.38
2035 | NYISO_A-F_2_PJM_ROM | NYISO_A-F | PJM_ROM | Internal | Winter | B17 | 100 | 1000 | 463.22 | 62.89 | 70.89 | 8 | 0
2035 | NYISO_A-F_2_PJM_ROM | NYISO_A-F | PJM_ROM | Internal | Winter | B18 | 400 | 1000 | 0 | 57.89 | 61 | 8 | 0
2035 | NYISO_A-F_2_PJM_ROM | NYISO_A-F | PJM_ROM | Internal | Winter | B19 | 700 | 1000 | 0 | 57.47 | 57.62 | 8 | 0
2035 | NYISO_A-F_2_PJM_ROM | NYISO_A-F | PJM_ROM | Internal | Winter | B20 | 935 | 1000 | 0 | 57.38 | 51.38 | 8 | 0
2035 | NYISO_G-I_2_NEISO | NYISO_G-I | NEISO | Internal | Shoulder | B11 | 25 | 600 | 0 | 57.33 | 54.32 | 3 | 0
2035 | NYISO_G-I_2_NEISO | NYISO_G-I | NEISO | Internal | Shoulder | B12 | 200 | 600 | 0 | 56.48 | 53.47 | 3 | 0
2035 | NYISO_G-I_2_NEISO | NYISO_G-I | NEISO | Internal | Shoulder | B13 | 600 | 600 | 0 | 50.63 | 47.63 | 3 | 0
2035 | NYISO_G-I_2_NEISO | NYISO_G-I | NEISO | Internal | Shoulder | B14 | 900 | 600 | 0 | 49.64 | 46.64 | 3 | 0
2035 | NYISO_G-I_2_NEISO | NYISO_G-I | NEISO | Internal | Shoulder | B15 | 1203 | 600 | 0 | 49.28 | 46.31 | 3 | 0
2035 | NYISO_G-I_2_NEISO | NYISO_G-I | NEISO | Internal | Summer | B1 | 10 | 600 | 474.47 | 314.97 | 317.97 | 3 | 0
2035 | NYISO_G-I_2_NEISO | NYISO_G-I | NEISO | Internal | Summer | B2 | 25 | 600 | 0 | 96.63 | 93.65 | 3 | 0
2035 | NYISO_G-I_2_NEISO | NYISO_G-I | NEISO | Internal | Summer | B3 | 75 | 600 | 0 | 71.4 | 70.56 | 3 | 0
2035 | NYISO_G-I_2_NEISO | NYISO_G-I | NEISO | Internal | Summer | B4 | 100 | 600 | 0 | 66.47 | 63.48 | 3 | 0
2035 | NYISO_G-I_2_NEISO | NYISO_G-I | NEISO | Internal | Summer | B5 | 200 | 600 | 0 | 62.4 | 59.4 | 3 | 0
2035 | NYISO_G-I_2_NEISO | NYISO_G-I | NEISO | Internal | Summer | B6 | 300 | 600 | 0 | 54.28 | 51.27 | 3 | 0
2035 | NYISO_G-I_2_NEISO | NYISO_G-I | NEISO | Internal | Summer | B7 | 400 | 600 | 0 | 48.34 | 45.35 | 3 | 0
2035 | NYISO_G-I_2_NEISO | NYISO_G-I | NEISO | Internal | Summer | B8 | 500 | 600 | 0 | 48.34 | 45.35 | 3 | 0
2035 | NYISO_G-I_2_NEISO | NYISO_G-I | NEISO | Internal | Summer | B9 | 800 | 600 | 0 | 48.07 | 42.81 | 3 | 0
2035 | NYISO_G-I_2_NEISO | NYISO_G-I | NEISO | Internal | Summer | B10 | 1262 | 600 | 0 | 45.65 | 42.77 | 3 | 0
2035 | NYISO_G-I_2_NEISO | NYISO_G-I | NEISO | Internal | Winter | B16 | 25 | 600 | 0 | 78.9 | 78.67 | 3 | 0
2035 | NYISO_G-I_2_NEISO | NYISO_G-I | NEISO | Internal | Winter | B17 | 100 | 600 | 0 | 62.9 | 63.58 | 3 | 0
2035 | NYISO_G-I_2_NEISO | NYISO_G-I | NEISO | Internal | Winter | B18 | 400 | 600 | 0 | 57.9 | 59.3 | 3 | 0
2035 | NYISO_G-I_2_NEISO | NYISO_G-I | NEISO | Internal | Winter | B19 | 700 | 600 | 0 | 57.48 | 57.22 | 3 | 0
2035 | NYISO_G-I_2_NEISO | NYISO_G-I | NEISO | Internal | Winter | B20 | 935 | 600 | 0 | 57.4 | 57.22 | 3 | 0
2035 | NYISO_G-I_2_NYISO_A-F | NYISO_G-I | NYISO_A-F | Internal | Shoulder | B11 | 25 | 1999 | 0.24 | 57.33 | 57.32 | 0.01 | 0
2035 | NYISO_G-I_2_NYISO_A-F | NYISO_G-I | NYISO_A-F | Internal | Shoulder | B12 | 200 | 1999 | 0.03 | 56.48 | 56.47 | 0.01 | 0
2035 | NYISO_G-I_2_NYISO_A-F | NYISO_G-I | NYISO_A-F | Internal | Shoulder | B13 | 600 | 1999 | 0.03 | 50.63 | 50.63 | 0.01 | 0
2035 | NYISO_G-I_2_NYISO_A-F | NYISO_G-I | NYISO_A-F | Internal | Shoulder | B14 | 900 | 1999 | 550.85 | 49.64 | 49.65 | 0.01 | 0
2035 | NYISO_G-I_2_NYISO_A-F | NYISO_G-I | NYISO_A-F | Internal | Shoulder | B15 | 1203 | 1999 | 1999 | 49.28 | 49.65 | 0.01 | 0.37
2035 | NYISO_G-I_2_NYISO_A-F | NYISO_G-I | NYISO_A-F | Internal | Summer | B1 | 10 | 1999 | 0.59 | 314.97 | 314.96 | 0.01 | 0
2035 | NYISO_G-I_2_NYISO_A-F | NYISO_G-I | NYISO_A-F | Internal | Summer | B2 | 25 | 1999 | 0.25 | 96.63 | 96.62 | 0.01 | 0
2035 | NYISO_G-I_2_NYISO_A-F | NYISO_G-I | NYISO_A-F | Internal | Summer | B3 | 75 | 1999 | 277.58 | 71.4 | 71.41 | 0.01 | 0
2035 | NYISO_G-I_2_NYISO_A-F | NYISO_G-I | NYISO_A-F | Internal | Summer | B4 | 100 | 1999 | 187.02 | 66.47 | 66.48 | 0.01 | 0
2035 | NYISO_G-I_2_NYISO_A-F | NYISO_G-I | NYISO_A-F | Internal | Summer | B5 | 200 | 1999 | 0.03 | 62.4 | 62.39 | 0.01 | 0
2035 | NYISO_G-I_2_NYISO_A-F | NYISO_G-I | NYISO_A-F | Internal | Summer | B6 | 300 | 1999 | 0.02 | 54.28 | 54.27 | 0.01 | 0
2035 | NYISO_G-I_2_NYISO_A-F | NYISO_G-I | NYISO_A-F | Internal | Summer | B7 | 400 | 1999 | 164.26 | 48.34 | 48.35 | 0.01 | 0
2035 | NYISO_G-I_2_NYISO_A-F | NYISO_G-I | NYISO_A-F | Internal | Summer | B8 | 500 | 1999 | 393.3 | 48.34 | 48.35 | 0.01 | 0
2035 | NYISO_G-I_2_NYISO_A-F | NYISO_G-I | NYISO_A-F | Internal | Summer | B9 | 800 | 1999 | 1303.82 | 48.07 | 48.08 | 0.01 | 0
2035 | NYISO_G-I_2_NYISO_A-F | NYISO_G-I | NYISO_A-F | Internal | Summer | B10 | 1262 | 1999 | 1999 | 45.65 | 48.08 | 0.01 | 2.42
2035 | NYISO_G-I_2_NYISO_A-F | NYISO_G-I | NYISO_A-F | Internal | Winter | B16 | 25 | 1999 | 0.22 | 78.9 | 78.89 | 0.01 | 0
2035 | NYISO_G-I_2_NYISO_A-F | NYISO_G-I | NYISO_A-F | Internal | Winter | B17 | 100 | 1999 | 0.06 | 62.9 | 62.89 | 0.01 | 0
2035 | NYISO_G-I_2_NYISO_A-F | NYISO_G-I | NYISO_A-F | Internal | Winter | B18 | 400 | 1999 | 0.02 | 57.9 | 57.89 | 0.01 | 0
2035 | NYISO_G-I_2_NYISO_A-F | NYISO_G-I | NYISO_A-F | Internal | Winter | B19 | 700 | 1999 | 0 | 57.48 | 57.47 | 0.01 | 0
2035 | NYISO_G-I_2_NYISO_A-F | NYISO_G-I | NYISO_A-F | Internal | Winter | B20 | 935 | 1999 | 0 | 57.4 | 57.38 | 0.01 | 0
2035 | NYISO_G-I_2_NYISO_J-K | NYISO_G-I | NYISO_J-K | Internal | Shoulder | B11 | 25 | 6130 | 6130 | 57.33 | 66.67 | 0.01 | 9.33
2035 | NYISO_G-I_2_NYISO_J-K | NYISO_G-I | NYISO_J-K | Internal | Shoulder | B12 | 200 | 6130 | 6130 | 56.48 | 66.67 | 0.01 | 10.18
2035 | NYISO_G-I_2_NYISO_J-K | NYISO_G-I | NYISO_J-K | Internal | Shoulder | B13 | 600 | 6130 | 6130 | 50.63 | 66.67 | 0.01 | 16.04
2035 | NYISO_G-I_2_NYISO_J-K | NYISO_G-I | NYISO_J-K | Internal | Shoulder | B14 | 900 | 6130 | 6130 | 49.64 | 50.01 | 0.01 | 0.36
2035 | NYISO_G-I_2_NYISO_J-K | NYISO_G-I | NYISO_J-K | Internal | Shoulder | B15 | 1203 | 6130 | 4992.04 | 49.28 | 49.29 | 0.01 | 0
2035 | NYISO_G-I_2_NYISO_J-K | NYISO_G-I | NYISO_J-K | Internal | Summer | B1 | 10 | 6130 | 5178.91 | 314.97 | 314.98 | 0.01 | 0
2035 | NYISO_G-I_2_NYISO_J-K | NYISO_G-I | NYISO_J-K | Internal | Summer | B2 | 25 | 6130 | 5443.08 | 96.63 | 96.65 | 0.01 | 0
2035 | NYISO_G-I_2_NYISO_J-K | NYISO_G-I | NYISO_J-K | Internal | Summer | B3 | 75 | 6130 | 4384.31 | 71.4 | 71.41 | 0.01 | 0
2035 | NYISO_G-I_2_NYISO_J-K | NYISO_G-I | NYISO_J-K | Internal | Summer | B4 | 100 | 6130 | 4877.03 | 66.47 | 66.48 | 0.01 | 0
2035 | NYISO_G-I_2_NYISO_J-K | NYISO_G-I | NYISO_J-K | Internal | Summer | B5 | 200 | 6130 | 5188.16 | 62.4 | 62.41 | 0.01 | 0
2035 | NYISO_G-I_2_NYISO_J-K | NYISO_G-I | NYISO_J-K | Internal | Summer | B6 | 300 | 6130 | 6130 | 54.28 | 61.37 | 0.01 | 7.08
2035 | NYISO_G-I_2_NYISO_J-K | NYISO_G-I | NYISO_J-K | Internal | Summer | B7 | 400 | 6130 | 6130 | 48.34 | 61.37 | 0.01 | 13.02
2035 | NYISO_G-I_2_NYISO_J-K | NYISO_G-I | NYISO_J-K | Internal | Summer | B8 | 500 | 6130 | 6130 | 48.34 | 61.37 | 0.01 | 13.02
2035 | NYISO_G-I_2_NYISO_J-K | NYISO_G-I | NYISO_J-K | Internal | Summer | B9 | 800 | 6130 | 6130 | 48.07 | 53.8 | 0.01 | 5.72
2035 | NYISO_G-I_2_NYISO_J-K | NYISO_G-I | NYISO_J-K | Internal | Summer | B10 | 1262 | 6130 | 5516.52 | 45.65 | 45.66 | 0.01 | 0
2035 | NYISO_G-I_2_NYISO_J-K | NYISO_G-I | NYISO_J-K | Internal | Winter | B16 | 25 | 6130 | 6130 | 78.9 | 85.06 | 0.01 | 6.15
2035 | NYISO_G-I_2_NYISO_J-K | NYISO_G-I | NYISO_J-K | Internal | Winter | B17 | 100 | 6130 | 6130 | 62.9 | 85.06 | 0.01 | 22.15
2035 | NYISO_G-I_2_NYISO_J-K | NYISO_G-I | NYISO_J-K | Internal | Winter | B18 | 400 | 6130 | 6130 | 57.9 | 85.06 | 0.01 | 27.15
2035 | NYISO_G-I_2_NYISO_J-K | NYISO_G-I | NYISO_J-K | Internal | Winter | B19 | 700 | 6130 | 6130 | 57.48 | 63.63 | 0.01 | 6.14
2035 | NYISO_G-I_2_NYISO_J-K | NYISO_G-I | NYISO_J-K | Internal | Winter | B20 | 935 | 6130 | 6130 | 57.4 | 59.79 | 0.01 | 2.38
2035 | NYISO_G-I_2_PJM_E | NYISO_G-I | PJM_E | Internal | Shoulder | B11 | 25 | 1500 | 1500 | 57.33 | 72.65 | 8 | 7.32
2035 | NYISO_G-I_2_PJM_E | NYISO_G-I | PJM_E | Internal | Shoulder | B12 | 200 | 1500 | 1256.51 | 56.48 | 64.48 | 8 | 0
2035 | NYISO_G-I_2_PJM_E | NYISO_G-I | PJM_E | Internal | Shoulder | B13 | 600 | 1500 | 0 | 50.63 | 53.54 | 8 | 0
2035 | NYISO_G-I_2_PJM_E | NYISO_G-I | PJM_E | Internal | Shoulder | B14 | 900 | 1500 | 0 | 49.64 | 52.86 | 8 | 0
2035 | NYISO_G-I_2_PJM_E | NYISO_G-I | PJM_E | Internal | Shoulder | B15 | 1203 | 1500 | 0 | 49.28 | 46.59 | 8 | 0
2035 | NYISO_G-I_2_PJM_E | NYISO_G-I | PJM_E | Internal | Summer | B1 | 10 | 1500 | 618.09 | 314.97 | 322.97 | 8 | 0
2035 | NYISO_G-I_2_PJM_E | NYISO_G-I | PJM_E | Internal | Summer | B2 | 25 | 1500 | 899.59 | 96.63 | 104.63 | 8 | 0
2035 | NYISO_G-I_2_PJM_E | NYISO_G-I | PJM_E | Internal | Summer | B3 | 75 | 1500 | 1500 | 71.4 | 81.83 | 8 | 2.43
2035 | NYISO_G-I_2_PJM_E | NYISO_G-I | PJM_E | Internal | Summer | B4 | 100 | 1500 | 1500 | 66.47 | 77.16 | 8 | 2.69
2035 | NYISO_G-I_2_PJM_E | NYISO_G-I | PJM_E | Internal | Summer | B5 | 200 | 1500 | 1500 | 62.4 | 73.5 | 8 | 3.1
2035 | NYISO_G-I_2_PJM_E | NYISO_G-I | PJM_E | Internal | Summer | B6 | 300 | 1500 | 1082.25 | 54.28 | 62.28 | 8 | 0
2035 | NYISO_G-I_2_PJM_E | NYISO_G-I | PJM_E | Internal | Summer | B7 | 400 | 1500 | 0 | 48.34 | 50.89 | 8 | 0
2035 | NYISO_G-I_2_PJM_E | NYISO_G-I | PJM_E | Internal | Summer | B8 | 500 | 1500 | 0 | 48.34 | 50.34 | 8 | 0
2035 | NYISO_G-I_2_PJM_E | NYISO_G-I | PJM_E | Internal | Summer | B9 | 800 | 1500 | 0 | 48.07 | 47.16 | 8 | 0
2035 | NYISO_G-I_2_PJM_E | NYISO_G-I | PJM_E | Internal | Summer | B10 | 1262 | 1500 | 0 | 45.65 | 44.93 | 8 | 0
2035 | NYISO_G-I_2_PJM_E | NYISO_G-I | PJM_E | Internal | Winter | B16 | 25 | 1500 | 1500 | 78.9 | 89.28 | 8 | 2.38
2035 | NYISO_G-I_2_PJM_E | NYISO_G-I | PJM_E | Internal | Winter | B17 | 100 | 1500 | 1001.68 | 62.9 | 70.9 | 8 | 0
2035 | NYISO_G-I_2_PJM_E | NYISO_G-I | PJM_E | Internal | Winter | B18 | 400 | 1500 | 0 | 57.9 | 61.01 | 8 | 0
2035 | NYISO_G-I_2_PJM_E | NYISO_G-I | PJM_E | Internal | Winter | B19 | 700 | 1500 | 0 | 57.48 | 57.63 | 8 | 0
2035 | NYISO_G-I_2_PJM_E | NYISO_G-I | PJM_E | Internal | Winter | B20 | 935 | 1500 | 0 | 57.4 | 51.61 | 8 | 0
2035 | NYISO_J-K_2_NEISO | NYISO_J-K | NEISO | Internal | Shoulder | B11 | 25 | 0.01 | 0 | 66.67 | 54.32 | 3 | 0.49
2035 | NYISO_J-K_2_NEISO | NYISO_J-K | NEISO | Internal | Shoulder | B12 | 200 | 0.01 | 0 | 66.67 | 53.47 | 3 | 0.07
2035 | NYISO_J-K_2_NEISO | NYISO_J-K | NEISO | Internal | Shoulder | B13 | 600 | 0.01 | 0 | 66.67 | 47.63 | 3 | 0.02
2035 | NYISO_J-K_2_NEISO | NYISO_J-K | NEISO | Internal | Shoulder | B14 | 900 | 0.01 | 0 | 50.01 | 46.64 | 3 | 0.02
2035 | NYISO_J-K_2_NEISO | NYISO_J-K | NEISO | Internal | Shoulder | B15 | 1203 | 0.01 | 0 | 49.29 | 46.31 | 3 | 0.01
2035 | NYISO_J-K_2_NEISO | NYISO_J-K | NEISO | Internal | Summer | B1 | 10 | 0.01 | 0 | 314.98 | 317.97 | 3 | 2.07
2035 | NYISO_J-K_2_NEISO | NYISO_J-K | NEISO | Internal | Summer | B2 | 25 | 0.01 | 0 | 96.65 | 93.65 | 3 | 0.5
2035 | NYISO_J-K_2_NEISO | NYISO_J-K | NEISO | Internal | Summer | B3 | 75 | 0.01 | 0 | 71.41 | 70.56 | 3 | 0.19
2035 | NYISO_J-K_2_NEISO | NYISO_J-K | NEISO | Internal | Summer | B4 | 100 | 0.01 | 0 | 66.48 | 63.48 | 3 | 0.15
2035 | NYISO_J-K_2_NEISO | NYISO_J-K | NEISO | Internal | Summer | B5 | 200 | 0.01 | 0 | 62.41 | 59.4 | 3 | 0.08
2035 | NYISO_J-K_2_NEISO | NYISO_J-K | NEISO | Internal | Summer | B6 | 300 | 0.01 | 0 | 61.37 | 51.27 | 3 | 0.05
2035 | NYISO_J-K_2_NEISO | NYISO_J-K | NEISO | Internal | Summer | B7 | 400 | 0.01 | 0 | 61.37 | 45.35 | 3 | 0.04
2035 | NYISO_J-K_2_NEISO | NYISO_J-K | NEISO | Internal | Summer | B8 | 500 | 0.01 | 0 | 61.37 | 45.35 | 3 | 0.03
2035 | NYISO_J-K_2_NEISO | NYISO_J-K | NEISO | Internal | Summer | B9 | 800 | 0.01 | 0 | 53.8 | 42.81 | 3 | 0.02
2035 | NYISO_J-K_2_NEISO | NYISO_J-K | NEISO | Internal | Summer | B10 | 1262 | 0.01 | 0 | 45.66 | 42.77 | 3 | 0.01
2035 | NYISO_J-K_2_NEISO | NYISO_J-K | NEISO | Internal | Winter | B16 | 25 | 0.01 | 0 | 85.06 | 78.67 | 3 | 0.5
2035 | NYISO_J-K_2_NEISO | NYISO_J-K | NEISO | Internal | Winter | B17 | 100 | 0.01 | 0 | 85.06 | 63.58 | 3 | 0.14
2035 | NYISO_J-K_2_NEISO | NYISO_J-K | NEISO | Internal | Winter | B18 | 400 | 0.01 | 0 | 85.06 | 59.3 | 3 | 0.04
2035 | NYISO_J-K_2_NEISO | NYISO_J-K | NEISO | Internal | Winter | B19 | 700 | 0.01 | 0 | 63.63 | 57.22 | 3 | 0.02
2035 | NYISO_J-K_2_NEISO | NYISO_J-K | NEISO | Internal | Winter | B20 | 935 | 0.01 | 0 | 59.79 | 57.22 | 3 | 0.02
2035 | NYISO_J-K_2_NYISO_G-I | NYISO_J-K | NYISO_G-I | Internal | Shoulder | B11 | 25 | 1999 | 0 | 66.67 | 57.33 | 0.01 | 0
2035 | NYISO_J-K_2_NYISO_G-I | NYISO_J-K | NYISO_G-I | Internal | Shoulder | B12 | 200 | 1999 | 0 | 66.67 | 56.48 | 0.01 | 0
2035 | NYISO_J-K_2_NYISO_G-I | NYISO_J-K | NYISO_G-I | Internal | Shoulder | B13 | 600 | 1999 | 0 | 66.67 | 50.63 | 0.01 | 0
2035 | NYISO_J-K_2_NYISO_G-I | NYISO_J-K | NYISO_G-I | Internal | Shoulder | B14 | 900 | 1999 | 0 | 50.01 | 49.64 | 0.01 | 0
2035 | NYISO_J-K_2_NYISO_G-I | NYISO_J-K | NYISO_G-I | Internal | Shoulder | B15 | 1203 | 1999 | 0 | 49.29 | 49.28 | 0.01 | 0
2035 | NYISO_J-K_2_NYISO_G-I | NYISO_J-K | NYISO_G-I | Internal | Summer | B1 | 10 | 1999 | 0.54 | 314.98 | 314.97 | 0.01 | 0
2035 | NYISO_J-K_2_NYISO_G-I | NYISO_J-K | NYISO_G-I | Internal | Summer | B2 | 25 | 1999 | 0.22 | 96.65 | 96.63 | 0.01 | 0
2035 | NYISO_J-K_2_NYISO_G-I | NYISO_J-K | NYISO_G-I | Internal | Summer | B3 | 75 | 1999 | 0.08 | 71.41 | 71.4 | 0.01 | 0
2035 | NYISO_J-K_2_NYISO_G-I | NYISO_J-K | NYISO_G-I | Internal | Summer | B4 | 100 | 1999 | 0.06 | 66.48 | 66.47 | 0.01 | 0
2035 | NYISO_J-K_2_NYISO_G-I | NYISO_J-K | NYISO_G-I | Internal | Summer | B5 | 200 | 1999 | 0.03 | 62.41 | 62.4 | 0.01 | 0
2035 | NYISO_J-K_2_NYISO_G-I | NYISO_J-K | NYISO_G-I | Internal | Summer | B6 | 300 | 1999 | 0 | 61.37 | 54.28 | 0.01 | 0
2035 | NYISO_J-K_2_NYISO_G-I | NYISO_J-K | NYISO_G-I | Internal | Summer | B7 | 400 | 1999 | 0 | 61.37 | 48.34 | 0.01 | 0
2035 | NYISO_J-K_2_NYISO_G-I | NYISO_J-K | NYISO_G-I | Internal | Summer | B8 | 500 | 1999 | 0 | 61.37 | 48.34 | 0.01 | 0
2035 | NYISO_J-K_2_NYISO_G-I | NYISO_J-K | NYISO_G-I | Internal | Summer | B9 | 800 | 1999 | 0 | 53.8 | 48.07 | 0.01 | 0
2035 | NYISO_J-K_2_NYISO_G-I | NYISO_J-K | NYISO_G-I | Internal | Summer | B10 | 1262 | 1999 | 0 | 45.66 | 45.65 | 0.01 | 0
2035 | NYISO_J-K_2_NYISO_G-I | NYISO_J-K | NYISO_G-I | Internal | Winter | B16 | 25 | 1999 | 0 | 85.06 | 78.9 | 0.01 | 0
2035 | NYISO_J-K_2_NYISO_G-I | NYISO_J-K | NYISO_G-I | Internal | Winter | B17 | 100 | 1999 | 0 | 85.06 | 62.9 | 0.01 | 0
2035 | NYISO_J-K_2_NYISO_G-I | NYISO_J-K | NYISO_G-I | Internal | Winter | B18 | 400 | 1999 | 0 | 85.06 | 57.9 | 0.01 | 0
2035 | NYISO_J-K_2_NYISO_G-I | NYISO_J-K | NYISO_G-I | Internal | Winter | B19 | 700 | 1999 | 0 | 63.63 | 57.48 | 0.01 | 0
2035 | NYISO_J-K_2_NYISO_G-I | NYISO_J-K | NYISO_G-I | Internal | Winter | B20 | 935 | 1999 | 0 | 59.79 | 57.4 | 0.01 | 0
2035 | NYISO_J-K_2_PJM_E | NYISO_J-K | PJM_E | Internal | Shoulder | B11 | 25 | 0.01 | 0 | 66.67 | 72.65 | 8 | 0.47
2035 | NYISO_J-K_2_PJM_E | NYISO_J-K | PJM_E | Internal | Shoulder | B12 | 200 | 0.01 | 0 | 66.67 | 64.48 | 8 | 0.08
2035 | NYISO_J-K_2_PJM_E | NYISO_J-K | PJM_E | Internal | Shoulder | B13 | 600 | 0.01 | 0 | 66.67 | 53.54 | 8 | 0.02
2035 | NYISO_J-K_2_PJM_E | NYISO_J-K | PJM_E | Internal | Shoulder | B14 | 900 | 0.01 | 0 | 50.01 | 52.86 | 8 | 0.02
2035 | NYISO_J-K_2_PJM_E | NYISO_J-K | PJM_E | Internal | Shoulder | B15 | 1203 | 0.01 | 0 | 49.29 | 46.59 | 8 | 0.01
2035 | NYISO_J-K_2_PJM_E | NYISO_J-K | PJM_E | Internal | Summer | B1 | 10 | 0.01 | 0 | 314.98 | 322.97 | 8 | 2.06
2035 | NYISO_J-K_2_PJM_E | NYISO_J-K | PJM_E | Internal | Summer | B2 | 25 | 0.01 | 0 | 96.65 | 104.63 | 8 | 0.84
2035 | NYISO_J-K_2_PJM_E | NYISO_J-K | PJM_E | Internal | Summer | B3 | 75 | 0.01 | 0 | 71.41 | 81.83 | 8 | 2.61
2035 | NYISO_J-K_2_PJM_E | NYISO_J-K | PJM_E | Internal | Summer | B4 | 100 | 0.01 | 0 | 66.48 | 77.16 | 8 | 2.83
2035 | NYISO_J-K_2_PJM_E | NYISO_J-K | PJM_E | Internal | Summer | B5 | 200 | 0.01 | 0 | 62.41 | 73.5 | 8 | 3.16
2035 | NYISO_J-K_2_PJM_E | NYISO_J-K | PJM_E | Internal | Summer | B6 | 300 | 0.01 | 0 | 61.37 | 62.28 | 8 | 0.05
2035 | NYISO_J-K_2_PJM_E | NYISO_J-K | PJM_E | Internal | Summer | B7 | 400 | 0.01 | 0 | 61.37 | 50.89 | 8 | 0.04
2035 | NYISO_J-K_2_PJM_E | NYISO_J-K | PJM_E | Internal | Summer | B8 | 500 | 0.01 | 0 | 61.37 | 50.34 | 8 | 0.03
2035 | NYISO_J-K_2_PJM_E | NYISO_J-K | PJM_E | Internal | Summer | B9 | 800 | 0.01 | 0 | 53.8 | 47.16 | 8 | 0.02
2035 | NYISO_J-K_2_PJM_E | NYISO_J-K | PJM_E | Internal | Summer | B10 | 1262 | 0.01 | 0 | 45.66 | 44.93 | 8 | 0.01
2035 | NYISO_J-K_2_PJM_E | NYISO_J-K | PJM_E | Internal | Winter | B16 | 25 | 0.01 | 0 | 85.06 | 89.28 | 8 | 0.49
2035 | NYISO_J-K_2_PJM_E | NYISO_J-K | PJM_E | Internal | Winter | B17 | 100 | 0.01 | 0 | 85.06 | 70.9 | 8 | 0.14
2035 | NYISO_J-K_2_PJM_E | NYISO_J-K | PJM_E | Internal | Winter | B18 | 400 | 0.01 | 0 | 85.06 | 61.01 | 8 | 0.04
2035 | NYISO_J-K_2_PJM_E | NYISO_J-K | PJM_E | Internal | Winter | B19 | 700 | 0.01 | 0 | 63.63 | 57.63 | 8 | 0.02
2035 | NYISO_J-K_2_PJM_E | NYISO_J-K | PJM_E | Internal | Winter | B20 | 935 | 0.01 | 0 | 59.79 | 51.61 | 8 | 0.02
2035 | PJM_E_2_NYISO_G-I | PJM_E | NYISO_G-I | Internal | Shoulder | B11 | 25 | 500 | 0 | 72.65 | 57.33 | 6 | 0
2035 | PJM_E_2_NYISO_G-I | PJM_E | NYISO_G-I | Internal | Shoulder | B12 | 200 | 500 | 0 | 64.48 | 56.48 | 6 | 0
2035 | PJM_E_2_NYISO_G-I | PJM_E | NYISO_G-I | Internal | Shoulder | B13 | 600 | 500 | 0 | 53.54 | 50.63 | 6 | 0
2035 | PJM_E_2_NYISO_G-I | PJM_E | NYISO_G-I | Internal | Shoulder | B14 | 900 | 500 | 0 | 52.86 | 49.64 | 6 | 0
2035 | PJM_E_2_NYISO_G-I | PJM_E | NYISO_G-I | Internal | Shoulder | B15 | 1203 | 500 | 0 | 46.59 | 49.28 | 6 | 0
2035 | PJM_E_2_NYISO_G-I | PJM_E | NYISO_G-I | Internal | Summer | B1 | 10 | 500 | 0 | 322.97 | 314.97 | 6 | 0
2035 | PJM_E_2_NYISO_G-I | PJM_E | NYISO_G-I | Internal | Summer | B2 | 25 | 500 | 0 | 104.63 | 96.63 | 6 | 0
2035 | PJM_E_2_NYISO_G-I | PJM_E | NYISO_G-I | Internal | Summer | B3 | 75 | 500 | 0 | 81.83 | 71.4 | 6 | 0
2035 | PJM_E_2_NYISO_G-I | PJM_E | NYISO_G-I | Internal | Summer | B4 | 100 | 500 | 0 | 77.16 | 66.47 | 6 | 0
2035 | PJM_E_2_NYISO_G-I | PJM_E | NYISO_G-I | Internal | Summer | B5 | 200 | 500 | 0 | 73.5 | 62.4 | 6 | 0
2035 | PJM_E_2_NYISO_G-I | PJM_E | NYISO_G-I | Internal | Summer | B6 | 300 | 500 | 0 | 62.28 | 54.28 | 6 | 0
2035 | PJM_E_2_NYISO_G-I | PJM_E | NYISO_G-I | Internal | Summer | B7 | 400 | 500 | 0 | 50.89 | 48.34 | 6 | 0
2035 | PJM_E_2_NYISO_G-I | PJM_E | NYISO_G-I | Internal | Summer | B8 | 500 | 500 | 0 | 50.34 | 48.34 | 6 | 0
2035 | PJM_E_2_NYISO_G-I | PJM_E | NYISO_G-I | Internal | Summer | B9 | 800 | 500 | 0 | 47.16 | 48.07 | 6 | 0
2035 | PJM_E_2_NYISO_G-I | PJM_E | NYISO_G-I | Internal | Summer | B10 | 1262 | 500 | 0 | 44.93 | 45.65 | 6 | 0
2035 | PJM_E_2_NYISO_G-I | PJM_E | NYISO_G-I | Internal | Winter | B16 | 25 | 500 | 0 | 89.28 | 78.9 | 6 | 0
2035 | PJM_E_2_NYISO_G-I | PJM_E | NYISO_G-I | Internal | Winter | B17 | 100 | 500 | 0 | 70.9 | 62.9 | 6 | 0
2035 | PJM_E_2_NYISO_G-I | PJM_E | NYISO_G-I | Internal | Winter | B18 | 400 | 500 | 0 | 61.01 | 57.9 | 6 | 0
2035 | PJM_E_2_NYISO_G-I | PJM_E | NYISO_G-I | Internal | Winter | B19 | 700 | 500 | 0 | 57.63 | 57.48 | 6 | 0
2035 | PJM_E_2_NYISO_G-I | PJM_E | NYISO_G-I | Internal | Winter | B20 | 935 | 500 | 0 | 51.61 | 57.4 | 6 | 0
2035 | PJM_E_2_NYISO_J-K | PJM_E | NYISO_J-K | Internal | Shoulder | B11 | 25 | 330 | 0 | 72.65 | 66.67 | 6 | 0
2035 | PJM_E_2_NYISO_J-K | PJM_E | NYISO_J-K | Internal | Shoulder | B12 | 200 | 330 | 0 | 64.48 | 66.67 | 6 | 0
2035 | PJM_E_2_NYISO_J-K | PJM_E | NYISO_J-K | Internal | Shoulder | B13 | 600 | 330 | 330 | 53.54 | 66.67 | 6 | 7.14
2035 | PJM_E_2_NYISO_J-K | PJM_E | NYISO_J-K | Internal | Shoulder | B14 | 900 | 330 | 0 | 52.86 | 50.01 | 6 | 0
2035 | PJM_E_2_NYISO_J-K | PJM_E | NYISO_J-K | Internal | Shoulder | B15 | 1203 | 330 | 0 | 46.59 | 49.29 | 6 | 0
2035 | PJM_E_2_NYISO_J-K | PJM_E | NYISO_J-K | Internal | Summer | B1 | 10 | 330 | 0 | 322.97 | 314.98 | 6 | 0
2035 | PJM_E_2_NYISO_J-K | PJM_E | NYISO_J-K | Internal | Summer | B2 | 25 | 330 | 0 | 104.63 | 96.65 | 6 | 0
2035 | PJM_E_2_NYISO_J-K | PJM_E | NYISO_J-K | Internal | Summer | B3 | 75 | 330 | 0 | 81.83 | 71.41 | 6 | 0
2035 | PJM_E_2_NYISO_J-K | PJM_E | NYISO_J-K | Internal | Summer | B4 | 100 | 330 | 0 | 77.16 | 66.48 | 6 | 0
2035 | PJM_E_2_NYISO_J-K | PJM_E | NYISO_J-K | Internal | Summer | B5 | 200 | 330 | 0 | 73.5 | 62.41 | 6 | 0
2035 | PJM_E_2_NYISO_J-K | PJM_E | NYISO_J-K | Internal | Summer | B6 | 300 | 330 | 0 | 62.28 | 61.37 | 6 | 0
2035 | PJM_E_2_NYISO_J-K | PJM_E | NYISO_J-K | Internal | Summer | B7 | 400 | 330 | 330 | 50.89 | 61.37 | 6 | 4.48
2035 | PJM_E_2_NYISO_J-K | PJM_E | NYISO_J-K | Internal | Summer | B8 | 500 | 330 | 330 | 50.34 | 61.37 | 6 | 5.02
2035 | PJM_E_2_NYISO_J-K | PJM_E | NYISO_J-K | Internal | Summer | B9 | 800 | 330 | 330 | 47.16 | 53.8 | 6 | 0.64
2035 | PJM_E_2_NYISO_J-K | PJM_E | NYISO_J-K | Internal | Summer | B10 | 1262 | 330 | 0 | 44.93 | 45.66 | 6 | 0
2035 | PJM_E_2_NYISO_J-K | PJM_E | NYISO_J-K | Internal | Winter | B16 | 25 | 330 | 0 | 89.28 | 85.06 | 6 | 0
2035 | PJM_E_2_NYISO_J-K | PJM_E | NYISO_J-K | Internal | Winter | B17 | 100 | 330 | 330 | 70.9 | 85.06 | 6 | 8.16
2035 | PJM_E_2_NYISO_J-K | PJM_E | NYISO_J-K | Internal | Winter | B18 | 400 | 330 | 330 | 61.01 | 85.06 | 6 | 18.05
2035 | PJM_E_2_NYISO_J-K | PJM_E | NYISO_J-K | Internal | Winter | B19 | 700 | 330 | 168.91 | 57.63 | 63.63 | 6 | 0
2035 | PJM_E_2_NYISO_J-K | PJM_E | NYISO_J-K | Internal | Winter | B20 | 935 | 330 | 330 | 51.61 | 59.79 | 6 | 2.17
2035 | PJM_E_2_PJM_ROM | PJM_E | PJM_ROM | Internal | Shoulder | B11 | 25 | 8000 | 0.25 | 72.65 | 72.64 | 0.01 | 0
2035 | PJM_E_2_PJM_ROM | PJM_E | PJM_ROM | Internal | Shoulder | B12 | 200 | 8000 | 0.03 | 64.48 | 64.47 | 0.01 | 0
2035 | PJM_E_2_PJM_ROM | PJM_E | PJM_ROM | Internal | Shoulder | B13 | 600 | 8000 | 0.01 | 53.54 | 53.53 | 0.01 | 0
2035 | PJM_E_2_PJM_ROM | PJM_E | PJM_ROM | Internal | Shoulder | B14 | 900 | 8000 | 0 | 52.86 | 52.85 | 0.01 | 0
2035 | PJM_E_2_PJM_ROM | PJM_E | PJM_ROM | Internal | Shoulder | B15 | 1203 | 8000 | 0 | 46.59 | 46.58 | 0.01 | 0
2035 | PJM_E_2_PJM_ROM | PJM_E | PJM_ROM | Internal | Summer | B1 | 10 | 8000 | 0.56 | 322.97 | 322.96 | 0.01 | 0
2035 | PJM_E_2_PJM_ROM | PJM_E | PJM_ROM | Internal | Summer | B2 | 25 | 8000 | 0.23 | 104.63 | 104.62 | 0.01 | 0
2035 | PJM_E_2_PJM_ROM | PJM_E | PJM_ROM | Internal | Summer | B3 | 75 | 8000 | 0.09 | 81.83 | 81.81 | 0.01 | 0
2035 | PJM_E_2_PJM_ROM | PJM_E | PJM_ROM | Internal | Summer | B4 | 100 | 8000 | 206.31 | 77.16 | 77.17 | 0.01 | 0
2035 | PJM_E_2_PJM_ROM | PJM_E | PJM_ROM | Internal | Summer | B5 | 200 | 8000 | 0.03 | 73.5 | 73.49 | 0.01 | 0
2035 | PJM_E_2_PJM_ROM | PJM_E | PJM_ROM | Internal | Summer | B6 | 300 | 8000 | 0.02 | 62.28 | 62.27 | 0.01 | 0
2035 | PJM_E_2_PJM_ROM | PJM_E | PJM_ROM | Internal | Summer | B7 | 400 | 8000 | 0.02 | 50.89 | 50.88 | 0.01 | 0
2035 | PJM_E_2_PJM_ROM | PJM_E | PJM_ROM | Internal | Summer | B8 | 500 | 8000 | 0.01 | 50.34 | 50.33 | 0.01 | 0
2035 | PJM_E_2_PJM_ROM | PJM_E | PJM_ROM | Internal | Summer | B9 | 800 | 8000 | 0 | 47.16 | 46.63 | 0.01 | 0
2035 | PJM_E_2_PJM_ROM | PJM_E | PJM_ROM | Internal | Summer | B10 | 1262 | 8000 | 0 | 44.93 | 44.92 | 0.01 | 0
2035 | PJM_E_2_PJM_ROM | PJM_E | PJM_ROM | Internal | Winter | B16 | 25 | 8000 | 0.24 | 89.28 | 89.27 | 0.01 | 0
2035 | PJM_E_2_PJM_ROM | PJM_E | PJM_ROM | Internal | Winter | B17 | 100 | 8000 | 0.06 | 70.9 | 70.89 | 0.01 | 0
2035 | PJM_E_2_PJM_ROM | PJM_E | PJM_ROM | Internal | Winter | B18 | 400 | 8000 | 0.02 | 61.01 | 61 | 0.01 | 0
2035 | PJM_E_2_PJM_ROM | PJM_E | PJM_ROM | Internal | Winter | B19 | 700 | 8000 | 0 | 57.63 | 57.62 | 0.01 | 0
2035 | PJM_E_2_PJM_ROM | PJM_E | PJM_ROM | Internal | Winter | B20 | 935 | 8000 | 0 | 51.61 | 51.38 | 0.01 | 0
2035 | PJM_ROR_2_MISO_IN | PJM_ROR | MISO_IN | Internal | Shoulder | B11 | 25 | 909 | 0.17 | 72.63 | 74.6 | 2 | 0
2035 | PJM_ROR_2_MISO_IN | PJM_ROR | MISO_IN | Internal | Shoulder | B12 | 200 | 909 | 0 | 64.46 | 64.55 | 2 | 0
2035 | PJM_ROR_2_MISO_IN | PJM_ROR | MISO_IN | Internal | Shoulder | B13 | 600 | 909 | 0.02 | 53.51 | 55.5 | 2 | 0
2035 | PJM_ROR_2_MISO_IN | PJM_ROR | MISO_IN | Internal | Shoulder | B14 | 900 | 909 | 0 | 50.65 | 51.47 | 2 | 0
2035 | PJM_ROR_2_MISO_IN | PJM_ROR | MISO_IN | Internal | Shoulder | B15 | 1203 | 909 | 0 | 46.56 | 46.63 | 2 | 0
2035 | PJM_ROR_2_MISO_IN | PJM_ROR | MISO_IN | Internal | Summer | B1 | 10 | 909 | 0 | 301.95 | 299.95 | 2 | 0
2035 | PJM_ROR_2_MISO_IN | PJM_ROR | MISO_IN | Internal | Summer | B2 | 25 | 909 | 0 | 86.52 | 85.46 | 2 | 0
2035 | PJM_ROR_2_MISO_IN | PJM_ROR | MISO_IN | Internal | Summer | B3 | 75 | 909 | 0 | 81.8 | 80.47 | 2 | 0
2035 | PJM_ROR_2_MISO_IN | PJM_ROR | MISO_IN | Internal | Summer | B4 | 100 | 909 | 313.96 | 77.18 | 79.18 | 2 | 0
2035 | PJM_ROR_2_MISO_IN | PJM_ROR | MISO_IN | Internal | Summer | B5 | 200 | 909 | 0.06 | 73.47 | 75.46 | 2 | 0
2035 | PJM_ROR_2_MISO_IN | PJM_ROR | MISO_IN | Internal | Summer | B6 | 300 | 909 | 0 | 61.95 | 60.74 | 2 | 0
2035 | PJM_ROR_2_MISO_IN | PJM_ROR | MISO_IN | Internal | Summer | B7 | 400 | 909 | 0 | 48.79 | 50.46 | 2 | 0
2035 | PJM_ROR_2_MISO_IN | PJM_ROR | MISO_IN | Internal | Summer | B8 | 500 | 909 | 0 | 45.32 | 46.05 | 2 | 0
2035 | PJM_ROR_2_MISO_IN | PJM_ROR | MISO_IN | Internal | Summer | B9 | 800 | 909 | 0 | 44.9 | 45.16 | 2 | 0
2035 | PJM_ROR_2_MISO_IN | PJM_ROR | MISO_IN | Internal | Summer | B10 | 1262 | 909 | 0 | 44.9 | 45.16 | 2 | 0
2035 | PJM_ROR_2_MISO_IN | PJM_ROR | MISO_IN | Internal | Winter | B16 | 25 | 909 | 0 | 89.26 | 89.52 | 2 | 0
2035 | PJM_ROR_2_MISO_IN | PJM_ROR | MISO_IN | Internal | Winter | B17 | 100 | 909 | 0 | 70.42 | 68.42 | 2 | 0
2035 | PJM_ROR_2_MISO_IN | PJM_ROR | MISO_IN | Internal | Winter | B18 | 400 | 909 | 0 | 57.36 | 58.79 | 2 | 0
2035 | PJM_ROR_2_MISO_IN | PJM_ROR | MISO_IN | Internal | Winter | B19 | 700 | 909 | 0 | 54.32 | 54.52 | 2 | 0
2035 | PJM_ROR_2_MISO_IN | PJM_ROR | MISO_IN | Internal | Winter | B20 | 935 | 909 | 0 | 50.07 | 49.66 | 2 | 0
2035 | PJM_ROR_2_MISO_MI | PJM_ROR | MISO_MI | Internal | Shoulder | B11 | 25 | 1305 | 0.33 | 72.63 | 74.62 | 2 | 0
2035 | PJM_ROR_2_MISO_MI | PJM_ROR | MISO_MI | Internal | Shoulder | B12 | 200 | 1305 | 0 | 64.46 | 64.56 | 2 | 0
2035 | PJM_ROR_2_MISO_MI | PJM_ROR | MISO_MI | Internal | Shoulder | B13 | 600 | 1305 | 596.19 | 53.51 | 55.51 | 2 | 0
2035 | PJM_ROR_2_MISO_MI | PJM_ROR | MISO_MI | Internal | Shoulder | B14 | 900 | 1305 | 0 | 50.65 | 52.58 | 2 | 0
2035 | PJM_ROR_2_MISO_MI | PJM_ROR | MISO_MI | Internal | Shoulder | B15 | 1203 | 1305 | 0 | 46.56 | 46.64 | 2 | 0
2035 | PJM_ROR_2_MISO_MI | PJM_ROR | MISO_MI | Internal | Summer | B1 | 10 | 1305 | 0 | 301.95 | 299.96 | 2 | 0
2035 | PJM_ROR_2_MISO_MI | PJM_ROR | MISO_MI | Internal | Summer | B2 | 25 | 1305 | 0 | 86.52 | 85.45 | 2 | 0
2035 | PJM_ROR_2_MISO_MI | PJM_ROR | MISO_MI | Internal | Summer | B3 | 75 | 1305 | 0 | 81.8 | 80.45 | 2 | 0
2035 | PJM_ROR_2_MISO_MI | PJM_ROR | MISO_MI | Internal | Summer | B4 | 100 | 1305 | 1304.88 | 77.18 | 79.19 | 2 | 0.01
2035 | PJM_ROR_2_MISO_MI | PJM_ROR | MISO_MI | Internal | Summer | B5 | 200 | 1305 | 461.03 | 73.47 | 75.47 | 2 | 0
2035 | PJM_ROR_2_MISO_MI | PJM_ROR | MISO_MI | Internal | Summer | B6 | 300 | 1305 | 0 | 61.95 | 60.75 | 2 | 0
2035 | PJM_ROR_2_MISO_MI | PJM_ROR | MISO_MI | Internal | Summer | B7 | 400 | 1305 | 673.42 | 48.79 | 50.79 | 2 | 0
2035 | PJM_ROR_2_MISO_MI | PJM_ROR | MISO_MI | Internal | Summer | B8 | 500 | 1305 | 1185.85 | 45.32 | 47.32 | 2 | 0
2035 | PJM_ROR_2_MISO_MI | PJM_ROR | MISO_MI | Internal | Summer | B9 | 800 | 1305 | 0.01 | 44.9 | 46.89 | 2 | 0
2035 | PJM_ROR_2_MISO_MI | PJM_ROR | MISO_MI | Internal | Summer | B10 | 1262 | 1305 | 0 | 44.9 | 45.41 | 2 | 0
2035 | PJM_ROR_2_MISO_MI | PJM_ROR | MISO_MI | Internal | Winter | B16 | 25 | 1305 | 0 | 89.26 | 86.74 | 2 | 0
2035 | PJM_ROR_2_MISO_MI | PJM_ROR | MISO_MI | Internal | Winter | B17 | 100 | 1305 | 0 | 70.42 | 68.44 | 2 | 0
2035 | PJM_ROR_2_MISO_MI | PJM_ROR | MISO_MI | Internal | Winter | B18 | 400 | 1305 | 0 | 57.36 | 58.8 | 2 | 0
2035 | PJM_ROR_2_MISO_MI | PJM_ROR | MISO_MI | Internal | Winter | B19 | 700 | 1305 | 0 | 54.32 | 54.54 | 2 | 0
2035 | PJM_ROR_2_MISO_MI | PJM_ROR | MISO_MI | Internal | Winter | B20 | 935 | 1305 | 0 | 50.07 | 49.67 | 2 | 0
2035 | PJM_ROR_2_MISO_MO-IL | PJM_ROR | MISO_MO-IL | Internal | Shoulder | B11 | 25 | 1111 | 1111 | 72.63 | 86.33 | 2 | 11.7
2035 | PJM_ROR_2_MISO_MO-IL | PJM_ROR | MISO_MO-IL | Internal | Shoulder | B12 | 200 | 1111 | 0 | 64.46 | 64.56 | 2 | 0
2035 | PJM_ROR_2_MISO_MO-IL | PJM_ROR | MISO_MO-IL | Internal | Shoulder | B13 | 600 | 1111 | 961.58 | 53.51 | 55.51 | 2 | 0
2035 | PJM_ROR_2_MISO_MO-IL | PJM_ROR | MISO_MO-IL | Internal | Shoulder | B14 | 900 | 1111 | 8.75 | 50.65 | 52.65 | 2 | 0
2035 | PJM_ROR_2_MISO_MO-IL | PJM_ROR | MISO_MO-IL | Internal | Shoulder | B15 | 1203 | 1111 | 0 | 46.56 | 46.64 | 2 | 0
2035 | PJM_ROR_2_MISO_MO-IL | PJM_ROR | MISO_MO-IL | Internal | Summer | B1 | 10 | 1111 | 172.8 | 301.95 | 303.95 | 2 | 0
2035 | PJM_ROR_2_MISO_MO-IL | PJM_ROR | MISO_MO-IL | Internal | Summer | B2 | 25 | 1111 | 1111 | 86.52 | 97.32 | 2 | 8.8
2035 | PJM_ROR_2_MISO_MO-IL | PJM_ROR | MISO_MO-IL | Internal | Summer | B3 | 75 | 1111 | 1111 | 81.8 | 84.69 | 2 | 0.89
2035 | PJM_ROR_2_MISO_MO-IL | PJM_ROR | MISO_MO-IL | Internal | Summer | B4 | 100 | 1111 | 1111 | 77.18 | 83.22 | 2 | 4.03
2035 | PJM_ROR_2_MISO_MO-IL | PJM_ROR | MISO_MO-IL | Internal | Summer | B5 | 200 | 1111 | 1111 | 73.47 | 83.22 | 2 | 7.74
2035 | PJM_ROR_2_MISO_MO-IL | PJM_ROR | MISO_MO-IL | Internal | Summer | B6 | 300 | 1111 | 1111 | 61.95 | 76.45 | 2 | 12.5
2035 | PJM_ROR_2_MISO_MO-IL | PJM_ROR | MISO_MO-IL | Internal | Summer | B7 | 400 | 1111 | 1110.99 | 48.79 | 50.9 | 2 | 0.11
2035 | PJM_ROR_2_MISO_MO-IL | PJM_ROR | MISO_MO-IL | Internal | Summer | B8 | 500 | 1111 | 0 | 45.32 | 46.06 | 2 | 0
2035 | PJM_ROR_2_MISO_MO-IL | PJM_ROR | MISO_MO-IL | Internal | Summer | B9 | 800 | 1111 | 0 | 44.9 | 45.17 | 2 | 0
2035 | PJM_ROR_2_MISO_MO-IL | PJM_ROR | MISO_MO-IL | Internal | Summer | B10 | 1262 | 1111 | 0 | 44.9 | 45.15 | 2 | 0
2035 | PJM_ROR_2_MISO_MO-IL | PJM_ROR | MISO_MO-IL | Internal | Winter | B16 | 25 | 1111 | 0.28 | 89.26 | 91.24 | 2 | 0
2035 | PJM_ROR_2_MISO_MO-IL | PJM_ROR | MISO_MO-IL | Internal | Winter | B17 | 100 | 1111 | 0 | 70.42 | 68.44 | 2 | 0
2035 | PJM_ROR_2_MISO_MO-IL | PJM_ROR | MISO_MO-IL | Internal | Winter | B18 | 400 | 1111 | 0 | 57.36 | 58.8 | 2 | 0
2035 | PJM_ROR_2_MISO_MO-IL | PJM_ROR | MISO_MO-IL | Internal | Winter | B19 | 700 | 1111 | 0 | 54.32 | 54.54 | 2 | 0
2035 | PJM_ROR_2_MISO_MO-IL | PJM_ROR | MISO_MO-IL | Internal | Winter | B20 | 935 | 1111 | 0 | 50.07 | 49.67 | 2 | 0
2035 | PJM_ROR_2_MISO_W | PJM_ROR | MISO_W | Internal | Shoulder | B11 | 25 | 709 | 709 | 72.63 | 87.98 | 2 | 13.35
2035 | PJM_ROR_2_MISO_W | PJM_ROR | MISO_W | Internal | Shoulder | B12 | 200 | 709 | 709 | 64.46 | 67.6 | 2 | 1.15
2035 | PJM_ROR_2_MISO_W | PJM_ROR | MISO_W | Internal | Shoulder | B13 | 600 | 709 | 708.98 | 53.51 | 55.53 | 2 | 0.01
2035 | PJM_ROR_2_MISO_W | PJM_ROR | MISO_W | Internal | Shoulder | B14 | 900 | 709 | 709 | 50.65 | 53.71 | 2 | 1.06
2035 | PJM_ROR_2_MISO_W | PJM_ROR | MISO_W | Internal | Shoulder | B15 | 1203 | 709 | 709 | 46.56 | 53.25 | 2 | 4.68
2035 | PJM_ROR_2_MISO_W | PJM_ROR | MISO_W | Internal | Summer | B1 | 10 | 709 | 707.86 | 301.95 | 303.96 | 2 | 0.01
2035 | PJM_ROR_2_MISO_W | PJM_ROR | MISO_W | Internal | Summer | B2 | 25 | 709 | 709 | 86.52 | 110.31 | 2 | 21.79
2035 | PJM_ROR_2_MISO_W | PJM_ROR | MISO_W | Internal | Summer | B3 | 75 | 709 | 709 | 81.8 | 97.68 | 2 | 13.87
2035 | PJM_ROR_2_MISO_W | PJM_ROR | MISO_W | Internal | Summer | B4 | 100 | 709 | 709 | 77.18 | 87.66 | 2 | 8.48
2035 | PJM_ROR_2_MISO_W | PJM_ROR | MISO_W | Internal | Summer | B5 | 200 | 709 | 709 | 73.47 | 86.13 | 2 | 10.65
2035 | PJM_ROR_2_MISO_W | PJM_ROR | MISO_W | Internal | Summer | B6 | 300 | 709 | 709 | 61.95 | 84.44 | 2 | 20.49
2035 | PJM_ROR_2_MISO_W | PJM_ROR | MISO_W | Internal | Summer | B7 | 400 | 709 | 709 | 48.79 | 51.9 | 2 | 1.11
2035 | PJM_ROR_2_MISO_W | PJM_ROR | MISO_W | Internal | Summer | B8 | 500 | 709 | 709 | 45.32 | 48.13 | 2 | 0.81
2035 | PJM_ROR_2_MISO_W | PJM_ROR | MISO_W | Internal | Summer | B9 | 800 | 709 | 709 | 44.9 | 47.33 | 2 | 0.42
2035 | PJM_ROR_2_MISO_W | PJM_ROR | MISO_W | Internal | Summer | B10 | 1262 | 709 | 0 | 44.9 | 45.14 | 2 | 0
2035 | PJM_ROR_2_MISO_W | PJM_ROR | MISO_W | Internal | Winter | B16 | 25 | 709 | 2.79 | 89.26 | 91.26 | 2 | 0
2035 | PJM_ROR_2_MISO_W | PJM_ROR | MISO_W | Internal | Winter | B17 | 100 | 709 | 0 | 70.42 | 68.44 | 2 | 0
2035 | PJM_ROR_2_MISO_W | PJM_ROR | MISO_W | Internal | Winter | B18 | 400 | 709 | 0 | 57.36 | 58.81 | 2 | 0
2035 | PJM_ROR_2_MISO_W | PJM_ROR | MISO_W | Internal | Winter | B19 | 700 | 709 | 709 | 54.32 | 57.63 | 2 | 1.31
2035 | PJM_ROR_2_MISO_W | PJM_ROR | MISO_W | Internal | Winter | B20 | 935 | 709 | 0 | 50.07 | 49.68 | 2 | 0
2035 | PJM_ROR_2_MISO_WUMS | PJM_ROR | MISO_WUMS | Internal | Shoulder | B11 | 25 | 1467 | 303.36 | 72.63 | 74.63 | 2 | 0
2035 | PJM_ROR_2_MISO_WUMS | PJM_ROR | MISO_WUMS | Internal | Shoulder | B12 | 200 | 1467 | 0 | 64.46 | 65.11 | 2 | 0
2035 | PJM_ROR_2_MISO_WUMS | PJM_ROR | MISO_WUMS | Internal | Shoulder | B13 | 600 | 1467 | 0 | 53.51 | 54.87 | 2 | 0
2035 | PJM_ROR_2_MISO_WUMS | PJM_ROR | MISO_WUMS | Internal | Shoulder | B14 | 900 | 1467 | 0 | 50.65 | 50.57 | 2 | 0
2035 | PJM_ROR_2_MISO_WUMS | PJM_ROR | MISO_WUMS | Internal | Shoulder | B15 | 1203 | 1467 | 0 | 46.56 | 46.49 | 2 | 0
2035 | PJM_ROR_2_MISO_WUMS | PJM_ROR | MISO_WUMS | Internal | Summer | B1 | 10 | 1467 | 0 | 301.95 | 79.65 | 2 | 0
2035 | PJM_ROR_2_MISO_WUMS | PJM_ROR | MISO_WUMS | Internal | Summer | B2 | 25 | 1467 | 0 | 86.52 | 79.65 | 2 | 0
2035 | PJM_ROR_2_MISO_WUMS | PJM_ROR | MISO_WUMS | Internal | Summer | B3 | 75 | 1467 | 0 | 81.8 | 79.65 | 2 | 0
2035 | PJM_ROR_2_MISO_WUMS | PJM_ROR | MISO_WUMS | Internal | Summer | B4 | 100 | 1467 | 1316.69 | 77.18 | 79.18 | 2 | 0
2035 | PJM_ROR_2_MISO_WUMS | PJM_ROR | MISO_WUMS | Internal | Summer | B5 | 200 | 1467 | 452.56 | 73.47 | 75.47 | 2 | 0
2035 | PJM_ROR_2_MISO_WUMS | PJM_ROR | MISO_WUMS | Internal | Summer | B6 | 300 | 1467 | 0 | 61.95 | 59.95 | 2 | 0
2035 | PJM_ROR_2_MISO_WUMS | PJM_ROR | MISO_WUMS | Internal | Summer | B7 | 400 | 1467 | 0 | 48.79 | 48.82 | 2 | 0
2035 | PJM_ROR_2_MISO_WUMS | PJM_ROR | MISO_WUMS | Internal | Summer | B8 | 500 | 1467 | 896.6 | 45.32 | 47.32 | 2 | 0
2035 | PJM_ROR_2_MISO_WUMS | PJM_ROR | MISO_WUMS | Internal | Summer | B9 | 800 | 1467 | 109.77 | 44.9 | 46.9 | 2 | 0
2035 | PJM_ROR_2_MISO_WUMS | PJM_ROR | MISO_WUMS | Internal | Summer | B10 | 1262 | 1467 | 0 | 44.9 | 44.93 | 2 | 0
2035 | PJM_ROR_2_MISO_WUMS | PJM_ROR | MISO_WUMS | Internal | Winter | B16 | 25 | 1467 | 0 | 89.26 | 87.26 | 2 | 0
2035 | PJM_ROR_2_MISO_WUMS | PJM_ROR | MISO_WUMS | Internal | Winter | B17 | 100 | 1467 | 0 | 70.42 | 68.42 | 2 | 0
2035 | PJM_ROR_2_MISO_WUMS | PJM_ROR | MISO_WUMS | Internal | Winter | B18 | 400 | 1467 | 0 | 57.36 | 58.8 | 2 | 0
2035 | PJM_ROR_2_MISO_WUMS | PJM_ROR | MISO_WUMS | Internal | Winter | B19 | 700 | 1467 | 0 | 54.32 | 53.88 | 2 | 0
2035 | PJM_ROR_2_MISO_WUMS | PJM_ROR | MISO_WUMS | Internal | Winter | B20 | 935 | 1467 | 0 | 50.07 | 49.46 | 2 | 0
2035 | PJM_ROR_2_PJM_ROM | PJM_ROR | PJM_ROM | Internal | Shoulder | B11 | 25 | 8000 | 2294.01 | 72.63 | 72.64 | 0.01 | 0
2035 | PJM_ROR_2_PJM_ROM | PJM_ROR | PJM_ROM | Internal | Shoulder | B12 | 200 | 8000 | 6211.98 | 64.46 | 64.47 | 0.01 | 0
2035 | PJM_ROR_2_PJM_ROM | PJM_ROR | PJM_ROM | Internal | Shoulder | B13 | 600 | 8000 | 7764.93 | 53.51 | 53.53 | 0.01 | 0
2035 | PJM_ROR_2_PJM_ROM | PJM_ROR | PJM_ROM | Internal | Shoulder | B14 | 900 | 8000 | 8000 | 50.65 | 52.85 | 0.01 | 2.19
2035 | PJM_ROR_2_PJM_ROM | PJM_ROR | PJM_ROM | Internal | Shoulder | B15 | 1203 | 8000 | 7683.22 | 46.56 | 46.58 | 0.01 | 0
2035 | PJM_ROR_2_PJM_ROM | PJM_ROR | PJM_ROM | Internal | Summer | B1 | 10 | 8000 | 8000 | 301.95 | 322.96 | 0.01 | 21
2035 | PJM_ROR_2_PJM_ROM | PJM_ROR | PJM_ROM | Internal | Summer | B2 | 25 | 8000 | 8000 | 86.52 | 104.62 | 0.01 | 18.09
2035 | PJM_ROR_2_PJM_ROM | PJM_ROR | PJM_ROM | Internal | Summer | B3 | 75 | 8000 | 938.45 | 81.8 | 81.81 | 0.01 | 0
2035 | PJM_ROR_2_PJM_ROM | PJM_ROR | PJM_ROM | Internal | Summer | B4 | 100 | 8000 | 0.06 | 77.18 | 77.17 | 0.01 | 0
2035 | PJM_ROR_2_PJM_ROM | PJM_ROR | PJM_ROM | Internal | Summer | B5 | 200 | 8000 | 4201.5 | 73.47 | 73.49 | 0.01 | 0
2035 | PJM_ROR_2_PJM_ROM | PJM_ROR | PJM_ROM | Internal | Summer | B6 | 300 | 8000 | 8000 | 61.95 | 62.27 | 0.01 | 0.3
2035 | PJM_ROR_2_PJM_ROM | PJM_ROR | PJM_ROM | Internal | Summer | B7 | 400 | 8000 | 8000 | 48.79 | 50.88 | 0.01 | 2.08
2035 | PJM_ROR_2_PJM_ROM | PJM_ROR | PJM_ROM | Internal | Summer | B8 | 500 | 8000 | 8000 | 45.32 | 50.33 | 0.01 | 5
2035 | PJM_ROR_2_PJM_ROM | PJM_ROR | PJM_ROM | Internal | Summer | B9 | 800 | 8000 | 8000 | 44.9 | 46.63 | 0.01 | 1.71
2035 | PJM_ROR_2_PJM_ROM | PJM_ROR | PJM_ROM | Internal | Summer | B10 | 1262 | 8000 | 4427.27 | 44.9 | 44.92 | 0.01 | 0
2035 | PJM_ROR_2_PJM_ROM | PJM_ROR | PJM_ROM | Internal | Winter | B16 | 25 | 8000 | 2254.93 | 89.26 | 89.27 | 0.01 | 0
2035 | PJM_ROR_2_PJM_ROM | PJM_ROR | PJM_ROM | Internal | Winter | B17 | 100 | 8000 | 8000 | 70.42 | 70.89 | 0.01 | 0.45
2035 | PJM_ROR_2_PJM_ROM | PJM_ROR | PJM_ROM | Internal | Winter | B18 | 400 | 8000 | 8000 | 57.36 | 61 | 0.01 | 3.62
2035 | PJM_ROR_2_PJM_ROM | PJM_ROR | PJM_ROM | Internal | Winter | B19 | 700 | 8000 | 8000 | 54.32 | 57.62 | 0.01 | 3.29
2035 | PJM_ROR_2_PJM_ROM | PJM_ROR | PJM_ROM | Internal | Winter | B20 | 935 | 8000 | 8000 | 50.07 | 51.38 | 0.01 | 1.3
2035 | PJM_ROR_2_TVA_Transmission | PJM_ROR | TVA_Transmission | Internal | Shoulder | B11 | 25 | 2500 | 1219.62 | 72.63 | 78.63 | 6 | 0
2035 | PJM_ROR_2_TVA_Transmission | PJM_ROR | TVA_Transmission | Internal | Shoulder | B12 | 200 | 2500 | 0 | 64.46 | 64.01 | 6 | 0
2035 | PJM_ROR_2_TVA_Transmission | PJM_ROR | TVA_Transmission | Internal | Shoulder | B13 | 600 | 2500 | 0 | 53.51 | 57.78 | 6 | 0
2035 | PJM_ROR_2_TVA_Transmission | PJM_ROR | TVA_Transmission | Internal | Shoulder | B14 | 900 | 2500 | 131.35 | 50.65 | 56.65 | 6 | 0
2035 | PJM_ROR_2_TVA_Transmission | PJM_ROR | TVA_Transmission | Internal | Shoulder | B15 | 1203 | 2500 | 1180.92 | 46.56 | 52.56 | 6 | 0
2035 | PJM_ROR_2_TVA_Transmission | PJM_ROR | TVA_Transmission | Internal | Summer | B1 | 10 | 2500 | 0 | 301.95 | 299.47 | 6 | 0
2035 | PJM_ROR_2_TVA_Transmission | PJM_ROR | TVA_Transmission | Internal | Summer | B2 | 25 | 2500 | 1706.41 | 86.52 | 92.52 | 6 | 0
2035 | PJM_ROR_2_TVA_Transmission | PJM_ROR | TVA_Transmission | Internal | Summer | B3 | 75 | 2500 | 0 | 81.8 | 87.34 | 6 | 0
2035 | PJM_ROR_2_TVA_Transmission | PJM_ROR | TVA_Transmission | Internal | Summer | B4 | 100 | 2500 | 2500 | 77.18 | 86.78 | 6 | 3.6
2035 | PJM_ROR_2_TVA_Transmission | PJM_ROR | TVA_Transmission | Internal | Summer | B5 | 200 | 2500 | 2500 | 73.47 | 86.78 | 6 | 7.31
2035 | PJM_ROR_2_TVA_Transmission | PJM_ROR | TVA_Transmission | Internal | Summer | B6 | 300 | 2500 | 435.2 | 61.95 | 67.95 | 6 | 0
2035 | PJM_ROR_2_TVA_Transmission | PJM_ROR | TVA_Transmission | Internal | Summer | B7 | 400 | 2500 | 0 | 48.79 | 54.71 | 6 | 0
2035 | PJM_ROR_2_TVA_Transmission | PJM_ROR | TVA_Transmission | Internal | Summer | B8 | 500 | 2500 | 959.48 | 45.32 | 51.32 | 6 | 0
2035 | PJM_ROR_2_TVA_Transmission | PJM_ROR | TVA_Transmission | Internal | Summer | B9 | 800 | 2500 | 0 | 44.9 | 50.01 | 6 | 0
2035 | PJM_ROR_2_TVA_Transmission | PJM_ROR | TVA_Transmission | Internal | Summer | B10 | 1262 | 2500 | 0 | 44.9 | 49.92 | 6 | 0
2035 | PJM_ROR_2_TVA_Transmission | PJM_ROR | TVA_Transmission | Internal | Winter | B16 | 25 | 2500 | 0 | 89.26 | 93.76 | 6 | 0
2035 | PJM_ROR_2_TVA_Transmission | PJM_ROR | TVA_Transmission | Internal | Winter | B17 | 100 | 2500 | 0 | 70.42 | 67.42 | 6 | 0
2035 | PJM_ROR_2_TVA_Transmission | PJM_ROR | TVA_Transmission | Internal | Winter | B18 | 400 | 2500 | 0 | 57.36 | 60.57 | 6 | 0
2035 | PJM_ROR_2_TVA_Transmission | PJM_ROR | TVA_Transmission | Internal | Winter | B19 | 700 | 2500 | 0 | 54.32 | 58.98 | 6 | 0
2035 | PJM_ROR_2_TVA_Transmission | PJM_ROR | TVA_Transmission | Internal | Winter | B20 | 935 | 2500 | 0 | 50.07 | 55.98 | 6 | 0
2035 | PJM_ROR_2_VACAR | PJM_ROR | VACAR | Internal | Shoulder | B11 | 25 | 3000 | 3000 | 72.63 | 80.63 | 6 | 2
2035 | PJM_ROR_2_VACAR | PJM_ROR | VACAR | Internal | Shoulder | B12 | 200 | 3000 | 0 | 64.46 | 65.72 | 6 | 0
2035 | PJM_ROR_2_VACAR | PJM_ROR | VACAR | Internal | Shoulder | B13 | 600 | 3000 | 0 | 53.51 | 54.37 | 6 | 0
2035 | PJM_ROR_2_VACAR | PJM_ROR | VACAR | Internal | Shoulder | B14 | 900 | 3000 | 0 | 50.65 | 53.49 | 6 | 0
2035 | PJM_ROR_2_VACAR | PJM_ROR | VACAR | Internal | Shoulder | B15 | 1203 | 3000 | 3000 | 46.56 | 53.49 | 6 | 0.92
2035 | PJM_ROR_2_VACAR | PJM_ROR | VACAR | Internal | Summer | B1 | 10 | 3000 | 801.8 | 301.95 | 307.95 | 6 | 0
2035 | PJM_ROR_2_VACAR | PJM_ROR | VACAR | Internal | Summer | B2 | 25 | 3000 | 652.34 | 86.52 | 92.52 | 6 | 0
2035 | PJM_ROR_2_VACAR | PJM_ROR | VACAR | Internal | Summer | B3 | 75 | 3000 | 3000 | 81.8 | 92.52 | 6 | 4.72
2035 | PJM_ROR_2_VACAR | PJM_ROR | VACAR | Internal | Summer | B4 | 100 | 3000 | 3000 | 77.18 | 90.38 | 6 | 7.2
2035 | PJM_ROR_2_VACAR | PJM_ROR | VACAR | Internal | Summer | B5 | 200 | 3000 | 3000 | 73.47 | 90.38 | 6 | 10.91
2035 | PJM_ROR_2_VACAR | PJM_ROR | VACAR | Internal | Summer | B6 | 300 | 3000 | 3000 | 61.95 | 70.8 | 6 | 2.84
2035 | PJM_ROR_2_VACAR | PJM_ROR | VACAR | Internal | Summer | B7 | 400 | 3000 | 2655.39 | 48.79 | 54.79 | 6 | 0
2035 | PJM_ROR_2_VACAR | PJM_ROR | VACAR | Internal | Summer | B8 | 500 | 3000 | 558.43 | 45.32 | 51.32 | 6 | 0
2035 | PJM_ROR_2_VACAR | PJM_ROR | VACAR | Internal | Summer | B9 | 800 | 3000 | 3000 | 44.9 | 51.32 | 6 | 0.41
2035 | PJM_ROR_2_VACAR | PJM_ROR | VACAR | Internal | Summer | B10 | 1262 | 3000 | 3000 | 44.9 | 51.32 | 6 | 0.41
2035 | PJM_ROR_2_VACAR | PJM_ROR | VACAR | Internal | Winter | B16 | 25 | 3000 | 3000 | 89.26 | 102.24 | 6 | 6.98
2035 | PJM_ROR_2_VACAR | PJM_ROR | VACAR | Internal | Winter | B17 | 100 | 3000 | 0 | 70.42 | 74.36 | 6 | 0
2035 | PJM_ROR_2_VACAR | PJM_ROR | VACAR | Internal | Winter | B18 | 400 | 3000 | 0 | 57.36 | 58.37 | 6 | 0
2035 | PJM_ROR_2_VACAR | PJM_ROR | VACAR | Internal | Winter | B19 | 700 | 3000 | 0 | 54.32 | 58.37 | 6 | 0
2035 | PJM_ROR_2_VACAR | PJM_ROR | VACAR | Internal | Winter | B20 | 935 | 3000 | 3000 | 50.07 | 58.37 | 6 | 2.3
2035 | PJM_ROM_2_NYISO_A-F | PJM_ROM | NYISO_A-F | Internal | Shoulder | B11 | 25 | 2000 | 0 | 72.64 | 57.32 | 6 | 0
2035 | PJM_ROM_2_NYISO_A-F | PJM_ROM | NYISO_A-F | Internal | Shoulder | B12 | 200 | 2000 | 0 | 64.47 | 56.47 | 6 | 0
2035 | PJM_ROM_2_NYISO_A-F | PJM_ROM | NYISO_A-F | Internal | Shoulder | B13 | 600 | 2000 | 0 | 53.53 | 50.63 | 6 | 0
2035 | PJM_ROM_2_NYISO_A-F | PJM_ROM | NYISO_A-F | Internal | Shoulder | B14 | 900 | 2000 | 0 | 52.85 | 49.65 | 6 | 0
2035 | PJM_ROM_2_NYISO_A-F | PJM_ROM | NYISO_A-F | Internal | Shoulder | B15 | 1203 | 2000 | 0 | 46.58 | 49.65 | 6 | 0
2035 | PJM_ROM_2_NYISO_A-F | PJM_ROM | NYISO_A-F | Internal | Summer | B1 | 10 | 2000 | 0 | 322.96 | 314.96 | 6 | 0
2035 | PJM_ROM_2_NYISO_A-F | PJM_ROM | NYISO_A-F | Internal | Summer | B2 | 25 | 2000 | 0 | 104.62 | 96.62 | 6 | 0
2035 | PJM_ROM_2_NYISO_A-F | PJM_ROM | NYISO_A-F | Internal | Summer | B3 | 75 | 2000 | 0 | 81.81 | 71.41 | 6 | 0
2035 | PJM_ROM_2_NYISO_A-F | PJM_ROM | NYISO_A-F | Internal | Summer | B4 | 100 | 2000 | 0 | 77.17 | 66.48 | 6 | 0
2035 | PJM_ROM_2_NYISO_A-F | PJM_ROM | NYISO_A-F | Internal | Summer | B5 | 200 | 2000 | 0 | 73.49 | 62.39 | 6 | 0
2035 | PJM_ROM_2_NYISO_A-F | PJM_ROM | NYISO_A-F | Internal | Summer | B6 | 300 | 2000 | 0 | 62.27 | 54.27 | 6 | 0
2035 | PJM_ROM_2_NYISO_A-F | PJM_ROM | NYISO_A-F | Internal | Summer | B7 | 400 | 2000 | 0 | 50.88 | 48.35 | 6 | 0
2035 | PJM_ROM_2_NYISO_A-F | PJM_ROM | NYISO_A-F | Internal | Summer | B8 | 500 | 2000 | 0 | 50.33 | 48.35 | 6 | 0
2035 | PJM_ROM_2_NYISO_A-F | PJM_ROM | NYISO_A-F | Internal | Summer | B9 | 800 | 2000 | 0 | 46.63 | 48.08 | 6 | 0
2035 | PJM_ROM_2_NYISO_A-F | PJM_ROM | NYISO_A-F | Internal | Summer | B10 | 1262 | 2000 | 0 | 44.92 | 48.08 | 6 | 0
2035 | PJM_ROM_2_NYISO_A-F | PJM_ROM | NYISO_A-F | Internal | Winter | B16 | 25 | 2000 | 0 | 89.27 | 78.89 | 6 | 0
2035 | PJM_ROM_2_NYISO_A-F | PJM_ROM | NYISO_A-F | Internal | Winter | B17 | 100 | 2000 | 0 | 70.89 | 62.89 | 6 | 0
2035 | PJM_ROM_2_NYISO_A-F | PJM_ROM | NYISO_A-F | Internal | Winter | B18 | 400 | 2000 | 0 | 61 | 57.89 | 6 | 0
2035 | PJM_ROM_2_NYISO_A-F | PJM_ROM | NYISO_A-F | Internal | Winter | B19 | 700 | 2000 | 0 | 57.62 | 57.47 | 6 | 0
2035 | PJM_ROM_2_NYISO_A-F | PJM_ROM | NYISO_A-F | Internal | Winter | B20 | 935 | 2000 | 1385.44 | 51.38 | 57.38 | 6 | 0
2035 | PJM_ROM_2_PJM_E | PJM_ROM | PJM_E | Internal | Shoulder | B11 | 25 | 8000 | 2981.08 | 72.64 | 72.65 | 0.01 | 0
2035 | PJM_ROM_2_PJM_E | PJM_ROM | PJM_E | Internal | Shoulder | B12 | 200 | 8000 | 3211.82 | 64.47 | 64.48 | 0.01 | 0
2035 | PJM_ROM_2_PJM_E | PJM_ROM | PJM_E | Internal | Shoulder | B13 | 600 | 8000 | 4215.69 | 53.53 | 53.54 | 0.01 | 0
2035 | PJM_ROM_2_PJM_E | PJM_ROM | PJM_E | Internal | Shoulder | B14 | 900 | 8000 | 5239.25 | 52.85 | 52.86 | 0.01 | 0
2035 | PJM_ROM_2_PJM_E | PJM_ROM | PJM_E | Internal | Shoulder | B15 | 1203 | 8000 | 6211.7 | 46.58 | 46.59 | 0.01 | 0
2035 | PJM_ROM_2_PJM_E | PJM_ROM | PJM_E | Internal | Summer | B1 | 10 | 8000 | 6141.63 | 322.96 | 322.97 | 0.01 | 0
2035 | PJM_ROM_2_PJM_E | PJM_ROM | PJM_E | Internal | Summer | B2 | 25 | 8000 | 6877.83 | 104.62 | 104.63 | 0.01 | 0
2035 | PJM_ROM_2_PJM_E | PJM_ROM | PJM_E | Internal | Summer | B3 | 75 | 8000 | 2443.73 | 81.81 | 81.83 | 0.01 | 0
2035 | PJM_ROM_2_PJM_E | PJM_ROM | PJM_E | Internal | Summer | B4 | 100 | 8000 | 0.07 | 77.17 | 77.16 | 0.01 | 0
2035 | PJM_ROM_2_PJM_E | PJM_ROM | PJM_E | Internal | Summer | B5 | 200 | 8000 | 6909.12 | 73.49 | 73.5 | 0.01 | 0
2035 | PJM_ROM_2_PJM_E | PJM_ROM | PJM_E | Internal | Summer | B6 | 300 | 8000 | 7963.65 | 62.27 | 62.28 | 0.01 | 0
2035 | PJM_ROM_2_PJM_E | PJM_ROM | PJM_E | Internal | Summer | B7 | 400 | 8000 | 7271.18 | 50.88 | 50.89 | 0.01 | 0
2035 | PJM_ROM_2_PJM_E | PJM_ROM | PJM_E | Internal | Summer | B8 | 500 | 8000 | 7631.56 | 50.33 | 50.34 | 0.01 | 0
2035 | PJM_ROM_2_PJM_E | PJM_ROM | PJM_E | Internal | Summer | B9 | 800 | 8000 | 8000 | 46.63 | 47.16 | 0.01 | 0.52
2035 | PJM_ROM_2_PJM_E | PJM_ROM | PJM_E | Internal | Summer | B10 | 1262 | 8000 | 6693.94 | 44.92 | 44.93 | 0.01 | 0
2035 | PJM_ROM_2_PJM_E | PJM_ROM | PJM_E | Internal | Winter | B16 | 25 | 8000 | 4741.48 | 89.27 | 89.28 | 0.01 | 0
2035 | PJM_ROM_2_PJM_E | PJM_ROM | PJM_E | Internal | Winter | B17 | 100 | 8000 | 7408.05 | 70.89 | 70.9 | 0.01 | 0
2035 | PJM_ROM_2_PJM_E | PJM_ROM | PJM_E | Internal | Winter | B18 | 400 | 8000 | 7646.22 | 61 | 61.01 | 0.01 | 0
2035 | PJM_ROM_2_PJM_E | PJM_ROM | PJM_E | Internal | Winter | B19 | 700 | 8000 | 7773.54 | 57.62 | 57.63 | 0.01 | 0
2035 | PJM_ROM_2_PJM_E | PJM_ROM | PJM_E | Internal | Winter | B20 | 935 | 8000 | 8000 | 51.38 | 51.61 | 0.01 | 0.22
2035 | PJM_ROM_2_PJM_ROR | PJM_ROM | PJM_ROR | Internal | Shoulder | B11 | 25 | 8000 | 0.25 | 72.64 | 72.63 | 0.01 | 0
2035 | PJM_ROM_2_PJM_ROR | PJM_ROM | PJM_ROR | Internal | Shoulder | B12 | 200 | 8000 | 0.03 | 64.47 | 64.46 | 0.01 | 0
2035 | PJM_ROM_2_PJM_ROR | PJM_ROM | PJM_ROR | Internal | Shoulder | B13 | 600 | 8000 | 0.01 | 53.53 | 53.51 | 0.01 | 0
2035 | PJM_ROM_2_PJM_ROR | PJM_ROM | PJM_ROR | Internal | Shoulder | B14 | 900 | 8000 | 0 | 52.85 | 50.65 | 0.01 | 0
2035 | PJM_ROM_2_PJM_ROR | PJM_ROM | PJM_ROR | Internal | Shoulder | B15 | 1203 | 8000 | 0 | 46.58 | 46.56 | 0.01 | 0
2035 | PJM_ROM_2_PJM_ROR | PJM_ROM | PJM_ROR | Internal | Summer | B1 | 10 | 8000 | 0 | 322.96 | 301.95 | 0.01 | 0
2035 | PJM_ROM_2_PJM_ROR | PJM_ROM | PJM_ROR | Internal | Summer | B2 | 25 | 8000 | 0 | 104.62 | 86.52 | 0.01 | 0
2035 | PJM_ROM_2_PJM_ROR | PJM_ROM | PJM_ROR | Internal | Summer | B3 | 75 | 8000 | 0.09 | 81.81 | 81.8 | 0.01 | 0
2035 | PJM_ROM_2_PJM_ROR | PJM_ROM | PJM_ROR | Internal | Summer | B4 | 100 | 8000 | 2080.87 | 77.17 | 77.18 | 0.01 | 0
2035 | PJM_ROM_2_PJM_ROR | PJM_ROM | PJM_ROR | Internal | Summer | B5 | 200 | 8000 | 0.03 | 73.49 | 73.47 | 0.01 | 0
2035 | PJM_ROM_2_PJM_ROR | PJM_ROM | PJM_ROR | Internal | Summer | B6 | 300 | 8000 | 0 | 62.27 | 61.95 | 0.01 | 0
2035 | PJM_ROM_2_PJM_ROR | PJM_ROM | PJM_ROR | Internal | Summer | B7 | 400 | 8000 | 0 | 50.88 | 48.79 | 0.01 | 0
2035 | PJM_ROM_2_PJM_ROR | PJM_ROM | PJM_ROR | Internal | Summer | B8 | 500 | 8000 | 0 | 50.33 | 45.32 | 0.01 | 0
2035 | PJM_ROM_2_PJM_ROR | PJM_ROM | PJM_ROR | Internal | Summer | B9 | 800 | 8000 | 0 | 46.63 | 44.9 | 0.01 | 0
2035 | PJM_ROM_2_PJM_ROR | PJM_ROM | PJM_ROR | Internal | Summer | B10 | 1262 | 8000 | 0 | 44.92 | 44.9 | 0.01 | 0
2035 | PJM_ROM_2_PJM_ROR | PJM_ROM | PJM_ROR | Internal | Winter | B16 | 25 | 8000 | 0.25 | 89.27 | 89.26 | 0.01 | 0
2035 | PJM_ROM_2_PJM_ROR | PJM_ROM | PJM_ROR | Internal | Winter | B17 | 100 | 8000 | 0 | 70.89 | 70.42 | 0.01 | 0
2035 | PJM_ROM_2_PJM_ROR | PJM_ROM | PJM_ROR | Internal | Winter | B18 | 400 | 8000 | 0 | 61 | 57.36 | 0.01 | 0
2035 | PJM_ROM_2_PJM_ROR | PJM_ROM | PJM_ROR | Internal | Winter | B19 | 700 | 8000 | 0 | 57.62 | 54.32 | 0.01 | 0
2035 | PJM_ROM_2_PJM_ROR | PJM_ROM | PJM_ROR | Internal | Winter | B20 | 935 | 8000 | 0 | 51.38 | 50.07 | 0.01 | 0
2035 | SOCO_2_ENT | SOCO | ENT | Internal | Shoulder | B11 | 25 | 2400 | 0 | 87.63 | 81.8 | 10 | 0
2035 | SOCO_2_ENT | SOCO | ENT | Internal | Shoulder | B12 | 200 | 2400 | 0 | 55.72 | 56.56 | 10 | 0
2035 | SOCO_2_ENT | SOCO | ENT | Internal | Shoulder | B13 | 600 | 2400 | 0 | 55.72 | 55.45 | 10 | 0
2035 | SOCO_2_ENT | SOCO | ENT | Internal | Shoulder | B14 | 900 | 2400 | 0 | 55.72 | 54.66 | 10 | 0
2035 | SOCO_2_ENT | SOCO | ENT | Internal | Shoulder | B15 | 1203 | 2400 | 0 | 51.09 | 53.61 | 10 | 0
2035 | SOCO_2_ENT | SOCO | ENT | Internal | Summer | B1 | 10 | 2400 | 0 | 303.95 | 295.95 | 10 | 0
2035 | SOCO_2_ENT | SOCO | ENT | Internal | Summer | B2 | 25 | 2400 | 0 | 97.32 | 89.32 | 10 | 0
2035 | SOCO_2_ENT | SOCO | ENT | Internal | Summer | B3 | 75 | 2400 | 0 | 92.69 | 84.69 | 10 | 0
2035 | SOCO_2_ENT | SOCO | ENT | Internal | Summer | B4 | 100 | 2400 | 0 | 90.9 | 82.9 | 10 | 0
2035 | SOCO_2_ENT | SOCO | ENT | Internal | Summer | B5 | 200 | 2400 | 0 | 90.9 | 80.32 | 10 | 0
2035 | SOCO_2_ENT | SOCO | ENT | Internal | Summer | B6 | 300 | 2400 | 0 | 76.95 | 76.45 | 10 | 0
2035 | SOCO_2_ENT | SOCO | ENT | Internal | Summer | B7 | 400 | 2400 | 0 | 61.79 | 54.06 | 10 | 0
2035 | SOCO_2_ENT | SOCO | ENT | Internal | Summer | B8 | 500 | 2400 | 0 | 54.18 | 54.06 | 10 | 0
2035 | SOCO_2_ENT | SOCO | ENT | Internal | Summer | B9 | 800 | 2400 | 0 | 54.18 | 51.9 | 10 | 0
2035 | SOCO_2_ENT | SOCO | ENT | Internal | Summer | B10 | 1262 | 2400 | 0 | 49.72 | 51.9 | 10 | 0
2035 | SOCO_2_ENT | SOCO | ENT | Internal | Winter | B16 | 25 | 2400 | 0 | 91.27 | 83.27 | 10 | 0
2035 | SOCO_2_ENT | SOCO | ENT | Internal | Winter | B17 | 100 | 2400 | 0 | 59.07 | 59.42 | 10 | 0
2035 | SOCO_2_ENT | SOCO | ENT | Internal | Winter | B18 | 400 | 2400 | 0 | 59.07 | 58.99 | 10 | 0
2035 | SOCO_2_ENT | SOCO | ENT | Internal | Winter | B19 | 700 | 2400 | 0 | 58.45 | 57.03 | 10 | 0
2035 | SOCO_2_ENT | SOCO | ENT | Internal | Winter | B20 | 935 | 2400 | 0 | 54.09 | 57.03 | 10 | 0
2035 | SOCO_2_FRCC | SOCO | FRCC | Internal | Shoulder | B11 | 25 | 3700 | 0 | 87.63 | 96.08 | 10 | 0
2035 | SOCO_2_FRCC | SOCO | FRCC | Internal | Shoulder | B12 | 200 | 3700 | 0 | 55.72 | 63.63 | 10 | 0
2035 | SOCO_2_FRCC | SOCO | FRCC | Internal | Shoulder | B13 | 600 | 3700 | 0 | 55.72 | 60.99 | 10 | 0
2035 | SOCO_2_FRCC | SOCO | FRCC | Internal | Shoulder | B14 | 900 | 3700 | 0 | 55.72 | 60.99 | 10 | 0
2035 | SOCO_2_FRCC | SOCO | FRCC | Internal | Shoulder | B15 | 1203 | 3700 | 0 | 51.09 | 55.81 | 10 | 0
2035 | SOCO_2_FRCC | SOCO | FRCC | Internal | Summer | B1 | 10 | 3700 | 0 | 303.95 | 139.47 | 10 | 0
2035 | SOCO_2_FRCC | SOCO | FRCC | Internal | Summer | B2 | 25 | 3700 | 0 | 97.32 | 98.45 | 10 | 0
2035 | SOCO_2_FRCC | SOCO | FRCC | Internal | Summer | B3 | 75 | 3700 | 0 | 92.69 | 96.43 | 10 | 0
2035 | SOCO_2_FRCC | SOCO | FRCC | Internal | Summer | B4 | 100 | 3700 | 0 | 90.9 | 96.43 | 10 | 0
2035 | SOCO_2_FRCC | SOCO | FRCC | Internal | Summer | B5 | 200 | 3700 | 0 | 90.9 | 85.04 | 10 | 0
2035 | SOCO_2_FRCC | SOCO | FRCC | Internal | Summer | B6 | 300 | 3700 | 0 | 76.95 | 85.04 | 10 | 0
2035 | SOCO_2_FRCC | SOCO | FRCC | Internal | Summer | B7 | 400 | 3700 | 0 | 61.79 | 62.59 | 10 | 0
2035 | SOCO_2_FRCC | SOCO | FRCC | Internal | Summer | B8 | 500 | 3700 | 0 | 54.18 | 59.99 | 10 | 0
2035 | SOCO_2_FRCC | SOCO | FRCC | Internal | Summer | B9 | 800 | 3700 | 0 | 54.18 | 59.99 | 10 | 0
2035 | SOCO_2_FRCC | SOCO | FRCC | Internal | Summer | B10 | 1262 | 3700 | 0 | 49.72 | 54.92 | 10 | 0
2035 | SOCO_2_FRCC | SOCO | FRCC | Internal | Winter | B16 | 25 | 3700 | 0 | 91.27 | 90.52 | 10 | 0
2035 | SOCO_2_FRCC | SOCO | FRCC | Internal | Winter | B17 | 100 | 3700 | 0 | 59.07 | 66.29 | 10 | 0
2035 | SOCO_2_FRCC | SOCO | FRCC | Internal | Winter | B18 | 400 | 3700 | 0 | 59.07 | 63.81 | 10 | 0
2035 | SOCO_2_FRCC | SOCO | FRCC | Internal | Winter | B19 | 700 | 3700 | 0 | 58.45 | 63.81 | 10 | 0
2035 | SOCO_2_FRCC | SOCO | FRCC | Internal | Winter | B20 | 935 | 3700 | 0 | 54.09 | 58.33 | 10 | 0
2035 | SOCO_2_TVA_Transmission | SOCO | TVA_Transmission | Internal | Shoulder | B11 | 25 | 2600 | 0 | 87.63 | 78.63 | 10 | 0
2035 | SOCO_2_TVA_Transmission | SOCO | TVA_Transmission | Internal | Shoulder | B12 | 200 | 2600 | 0 | 55.72 | 64.01 | 10 | 0
2035 | SOCO_2_TVA_Transmission | SOCO | TVA_Transmission | Internal | Shoulder | B13 | 600 | 2600 | 0 | 55.72 | 57.78 | 10 | 0
2035 | SOCO_2_TVA_Transmission | SOCO | TVA_Transmission | Internal | Shoulder | B14 | 900 | 2600 | 0 | 55.72 | 56.65 | 10 | 0
2035 | SOCO_2_TVA_Transmission | SOCO | TVA_Transmission | Internal | Shoulder | B15 | 1203 | 2600 | 0 | 51.09 | 52.56 | 10 | 0
2035 | SOCO_2_TVA_Transmission | SOCO | TVA_Transmission | Internal | Summer | B1 | 10 | 2600 | 0 | 303.95 | 299.47 | 10 | 0
2035 | SOCO_2_TVA_Transmission | SOCO | TVA_Transmission | Internal | Summer | B2 | 25 | 2600 | 0 | 97.32 | 92.52 | 10 | 0
2035 | SOCO_2_TVA_Transmission | SOCO | TVA_Transmission | Internal | Summer | B3 | 75 | 2600 | 0 | 92.69 | 87.34 | 10 | 0
2035 | SOCO_2_TVA_Transmission | SOCO | TVA_Transmission | Internal | Summer | B4 | 100 | 2600 | 0 | 90.9 | 86.78 | 10 | 0
2035 | SOCO_2_TVA_Transmission | SOCO | TVA_Transmission | Internal | Summer | B5 | 200 | 2600 | 0 | 90.9 | 86.78 | 10 | 0
2035 | SOCO_2_TVA_Transmission | SOCO | TVA_Transmission | Internal | Summer | B6 | 300 | 2600 | 0 | 76.95 | 67.95 | 10 | 0
2035 | SOCO_2_TVA_Transmission | SOCO | TVA_Transmission | Internal | Summer | B7 | 400 | 2600 | 0 | 61.79 | 54.71 | 10 | 0
2035 | SOCO_2_TVA_Transmission | SOCO | TVA_Transmission | Internal | Summer | B8 | 500 | 2600 | 0 | 54.18 | 51.32 | 10 | 0
2035 | SOCO_2_TVA_Transmission | SOCO | TVA_Transmission | Internal | Summer | B9 | 800 | 2600 | 0 | 54.18 | 50.01 | 10 | 0
2035 | SOCO_2_TVA_Transmission | SOCO | TVA_Transmission | Internal | Summer | B10 | 1262 | 2600 | 0 | 49.72 | 49.92 | 10 | 0
2035 | SOCO_2_TVA_Transmission | SOCO | TVA_Transmission | Internal | Winter | B16 | 25 | 2600 | 0 | 91.27 | 93.76 | 10 | 0
2035 | SOCO_2_TVA_Transmission | SOCO | TVA_Transmission | Internal | Winter | B17 | 100 | 2600 | 0 | 59.07 | 67.42 | 10 | 0
2035 | SOCO_2_TVA_Transmission | SOCO | TVA_Transmission | Internal | Winter | B18 | 400 | 2600 | 0 | 59.07 | 60.57 | 10 | 0
2035 | SOCO_2_TVA_Transmission | SOCO | TVA_Transmission | Internal | Winter | B19 | 700 | 2600 | 0 | 58.45 | 58.98 | 10 | 0
2035 | SOCO_2_TVA_Transmission | SOCO | TVA_Transmission | Internal | Winter | B20 | 935 | 2600 | 0 | 54.09 | 55.98 | 10 | 0
2035 | SOCO_2_VACAR | SOCO | VACAR | Internal | Shoulder | B11 | 25 | 2000 | 0 | 87.63 | 80.63 | 10 | 0
2035 | SOCO_2_VACAR | SOCO | VACAR | Internal | Shoulder | B12 | 200 | 2000 | 909.68 | 55.72 | 65.72 | 10 | 0
2035 | SOCO_2_VACAR | SOCO | VACAR | Internal | Shoulder | B13 | 600 | 2000 | 0 | 55.72 | 54.37 | 10 | 0
2035 | SOCO_2_VACAR | SOCO | VACAR | Internal | Shoulder | B14 | 900 | 2000 | 0 | 55.72 | 53.49 | 10 | 0
2035 | SOCO_2_VACAR | SOCO | VACAR | Internal | Shoulder | B15 | 1203 | 2000 | 0 | 51.09 | 53.49 | 10 | 0
2035 | SOCO_2_VACAR | SOCO | VACAR | Internal | Summer | B1 | 10 | 2000 | 0 | 303.95 | 307.95 | 10 | 0
2035 | SOCO_2_VACAR | SOCO | VACAR | Internal | Summer | B2 | 25 | 2000 | 0 | 97.32 | 92.52 | 10 | 0
2035 | SOCO_2_VACAR | SOCO | VACAR | Internal | Summer | B3 | 75 | 2000 | 0 | 92.69 | 92.52 | 10 | 0
2035 | SOCO_2_VACAR | SOCO | VACAR | Internal | Summer | B4 | 100 | 2000 | 0 | 90.9 | 90.38 | 10 | 0
2035 | SOCO_2_VACAR | SOCO | VACAR | Internal | Summer | B5 | 200 | 2000 | 0 | 90.9 | 90.38 | 10 | 0
2035 | SOCO_2_VACAR | SOCO | VACAR | Internal | Summer | B6 | 300 | 2000 | 0 | 76.95 | 70.8 | 10 | 0
2035 | SOCO_2_VACAR | SOCO | VACAR | Internal | Summer | B7 | 400 | 2000 | 0 | 61.79 | 54.79 | 10 | 0
2035 | SOCO_2_VACAR | SOCO | VACAR | Internal | Summer | B8 | 500 | 2000 | 0 | 54.18 | 51.32 | 10 | 0
2035 | SOCO_2_VACAR | SOCO | VACAR | Internal | Summer | B9 | 800 | 2000 | 0 | 54.18 | 51.32 | 10 | 0
2035 | SOCO_2_VACAR | SOCO | VACAR | Internal | Summer | B10 | 1262 | 2000 | 0 | 49.72 | 51.32 | 10 | 0
2035 | SOCO_2_VACAR | SOCO | VACAR | Internal | Winter | B16 | 25 | 2000 | 1999.99 | 91.27 | 102.24 | 10 | 0.97
2035 | SOCO_2_VACAR | SOCO | VACAR | Internal | Winter | B17 | 100 | 2000 | 2000 | 59.07 | 74.36 | 10 | 5.29
2035 | SOCO_2_VACAR | SOCO | VACAR | Internal | Winter | B18 | 400 | 2000 | 0 | 59.07 | 58.37 | 10 | 0
2035 | SOCO_2_VACAR | SOCO | VACAR | Internal | Winter | B19 | 700 | 2000 | 0 | 58.45 | 58.37 | 10 | 0
2035 | SOCO_2_VACAR | SOCO | VACAR | Internal | Winter | B20 | 935 | 2000 | 0 | 54.09 | 58.37 | 10 | 0
2035 | SPP_N_2_ENT | SPP_N | ENT | Internal | Shoulder | B11 | 25 | 1800 | 0 | 89.8 | 81.8 | 5 | 0
2035 | SPP_N_2_ENT | SPP_N | ENT | Internal | Shoulder | B12 | 200 | 1800 | 0 | 64.56 | 56.56 | 5 | 0
2035 | SPP_N_2_ENT | SPP_N | ENT | Internal | Shoulder | B13 | 600 | 1800 | 0 | 55.18 | 55.45 | 5 | 0
2035 | SPP_N_2_ENT | SPP_N | ENT | Internal | Shoulder | B14 | 900 | 1800 | 0 | 53.41 | 54.66 | 5 | 0
2035 | SPP_N_2_ENT | SPP_N | ENT | Internal | Shoulder | B15 | 1203 | 1800 | 0 | 49.95 | 53.61 | 5 | 0
2035 | SPP_N_2_ENT | SPP_N | ENT | Internal | Summer | B1 | 10 | 1800 | 0 | 303.97 | 295.95 | 5 | 0
2035 | SPP_N_2_ENT | SPP_N | ENT | Internal | Summer | B2 | 25 | 1800 | 0 | 105.32 | 89.32 | 5 | 0
2035 | SPP_N_2_ENT | SPP_N | ENT | Internal | Summer | B3 | 75 | 1800 | 0 | 92.69 | 84.69 | 5 | 0
2035 | SPP_N_2_ENT | SPP_N | ENT | Internal | Summer | B4 | 100 | 1800 | 0 | 90.9 | 82.9 | 5 | 0
2035 | SPP_N_2_ENT | SPP_N | ENT | Internal | Summer | B5 | 200 | 1800 | 0 | 88.32 | 80.32 | 5 | 0
2035 | SPP_N_2_ENT | SPP_N | ENT | Internal | Summer | B6 | 300 | 1800 | 0 | 84.45 | 76.45 | 5 | 0
2035 | SPP_N_2_ENT | SPP_N | ENT | Internal | Summer | B7 | 400 | 1800 | 0 | 58.9 | 54.06 | 5 | 0
2035 | SPP_N_2_ENT | SPP_N | ENT | Internal | Summer | B8 | 500 | 1800 | 0 | 51.74 | 54.06 | 5 | 0
2035 | SPP_N_2_ENT | SPP_N | ENT | Internal | Summer | B9 | 800 | 1800 | 0 | 51.6 | 51.9 | 5 | 0
2035 | SPP_N_2_ENT | SPP_N | ENT | Internal | Summer | B10 | 1262 | 1800 | 0 | 48.38 | 51.9 | 5 | 0
2035 | SPP_N_2_ENT | SPP_N | ENT | Internal | Winter | B16 | 25 | 1800 | 0 | 91.27 | 83.27 | 5 | 0
2035 | SPP_N_2_ENT | SPP_N | ENT | Internal | Winter | B17 | 100 | 1800 | 0 | 63.45 | 59.42 | 5 | 0
2035 | SPP_N_2_ENT | SPP_N | ENT | Internal | Winter | B18 | 400 | 1800 | 0 | 58.94 | 58.99 | 5 | 0
2035 | SPP_N_2_ENT | SPP_N | ENT | Internal | Winter | B19 | 700 | 1800 | 0 | 56.99 | 57.03 | 5 | 0
2035 | SPP_N_2_ENT | SPP_N | ENT | Internal | Winter | B20 | 935 | 1800 | 0 | 53.26 | 57.03 | 5 | 0
2035 | SPP_N_2_MISO_MO-IL | SPP_N | MISO_MO-IL | Internal | Shoulder | B11 | 25 | 2000 | 0 | 89.8 | 86.33 | 5 | 0
2035 | SPP_N_2_MISO_MO-IL | SPP_N | MISO_MO-IL | Internal | Shoulder | B12 | 200 | 2000 | 0 | 64.56 | 64.56 | 5 | 0
2035 | SPP_N_2_MISO_MO-IL | SPP_N | MISO_MO-IL | Internal | Shoulder | B13 | 600 | 2000 | 0 | 55.18 | 55.51 | 5 | 0
2035 | SPP_N_2_MISO_MO-IL | SPP_N | MISO_MO-IL | Internal | Shoulder | B14 | 900 | 2000 | 0 | 53.41 | 52.65 | 5 | 0
2035 | SPP_N_2_MISO_MO-IL | SPP_N | MISO_MO-IL | Internal | Shoulder | B15 | 1203 | 2000 | 0 | 49.95 | 46.64 | 5 | 0
2035 | SPP_N_2_MISO_MO-IL | SPP_N | MISO_MO-IL | Internal | Summer | B1 | 10 | 2000 | 0 | 303.97 | 303.95 | 5 | 0
2035 | SPP_N_2_MISO_MO-IL | SPP_N | MISO_MO-IL | Internal | Summer | B2 | 25 | 2000 | 0 | 105.32 | 97.32 | 5 | 0
2035 | SPP_N_2_MISO_MO-IL | SPP_N | MISO_MO-IL | Internal | Summer | B3 | 75 | 2000 | 0 | 92.69 | 84.69 | 5 | 0
2035 | SPP_N_2_MISO_MO-IL | SPP_N | MISO_MO-IL | Internal | Summer | B4 | 100 | 2000 | 0 | 90.9 | 83.22 | 5 | 0
2035 | SPP_N_2_MISO_MO-IL | SPP_N | MISO_MO-IL | Internal | Summer | B5 | 200 | 2000 | 0 | 88.32 | 83.22 | 5 | 0
2035 | SPP_N_2_MISO_MO-IL | SPP_N | MISO_MO-IL | Internal | Summer | B6 | 300 | 2000 | 0 | 84.45 | 76.45 | 5 | 0
2035 | SPP_N_2_MISO_MO-IL | SPP_N | MISO_MO-IL | Internal | Summer | B7 | 400 | 2000 | 0 | 58.9 | 50.9 | 5 | 0
2035 | SPP_N_2_MISO_MO-IL | SPP_N | MISO_MO-IL | Internal | Summer | B8 | 500 | 2000 | 0 | 51.74 | 46.06 | 5 | 0
2035 | SPP_N_2_MISO_MO-IL | SPP_N | MISO_MO-IL | Internal | Summer | B9 | 800 | 2000 | 0 | 51.6 | 45.17 | 5 | 0
2035 | SPP_N_2_MISO_MO-IL | SPP_N | MISO_MO-IL | Internal | Summer | B10 | 1262 | 2000 | 0 | 48.38 | 45.15 | 5 | 0
2035 | SPP_N_2_MISO_MO-IL | SPP_N | MISO_MO-IL | Internal | Winter | B16 | 25 | 2000 | 0 | 91.27 | 91.24 | 5 | 0
2035 | SPP_N_2_MISO_MO-IL | SPP_N | MISO_MO-IL | Internal | Winter | B17 | 100 | 2000 | 0.1 | 63.45 | 68.44 | 5 | 0
2035 | SPP_N_2_MISO_MO-IL | SPP_N | MISO_MO-IL | Internal | Winter | B18 | 400 | 2000 | 0 | 58.94 | 58.8 | 5 | 0
2035 | SPP_N_2_MISO_MO-IL | SPP_N | MISO_MO-IL | Internal | Winter | B19 | 700 | 2000 | 0 | 56.99 | 54.54 | 5 | 0
2035 | SPP_N_2_MISO_MO-IL | SPP_N | MISO_MO-IL | Internal | Winter | B20 | 935 | 2000 | 0 | 53.26 | 49.67 | 5 | 0
2035 | SPP_N_2_MISO_W | SPP_N | MISO_W | Internal | Shoulder | B11 | 25 | 750 | 0 | 89.8 | 87.98 | 5 | 0
2035 | SPP_N_2_MISO_W | SPP_N | MISO_W | Internal | Shoulder | B12 | 200 | 750 | 0 | 64.56 | 67.6 | 5 | 0
2035 | SPP_N_2_MISO_W | SPP_N | MISO_W | Internal | Shoulder | B13 | 600 | 750 | 0 | 55.18 | 55.53 | 5 | 0
2035 | SPP_N_2_MISO_W | SPP_N | MISO_W | Internal | Shoulder | B14 | 900 | 750 | 0 | 53.41 | 53.71 | 5 | 0
2035 | SPP_N_2_MISO_W | SPP_N | MISO_W | Internal | Shoulder | B15 | 1203 | 750 | 0 | 49.95 | 53.25 | 5 | 0
2035 | SPP_N_2_MISO_W | SPP_N | MISO_W | Internal | Summer | B1 | 10 | 750 | 0 | 303.97 | 303.96 | 5 | 0
2035 | SPP_N_2_MISO_W | SPP_N | MISO_W | Internal | Summer | B2 | 25 | 750 | 0.4 | 105.32 | 110.31 | 5 | 0
2035 | SPP_N_2_MISO_W | SPP_N | MISO_W | Internal | Summer | B3 | 75 | 750 | 0.16 | 92.69 | 97.68 | 5 | 0
2035 | SPP_N_2_MISO_W | SPP_N | MISO_W | Internal | Summer | B4 | 100 | 750 | 0 | 90.9 | 87.66 | 5 | 0
2035 | SPP_N_2_MISO_W | SPP_N | MISO_W | Internal | Summer | B5 | 200 | 750 | 0 | 88.32 | 86.13 | 5 | 0
2035 | SPP_N_2_MISO_W | SPP_N | MISO_W | Internal | Summer | B6 | 300 | 750 | 0 | 84.45 | 84.44 | 5 | 0
2035 | SPP_N_2_MISO_W | SPP_N | MISO_W | Internal | Summer | B7 | 400 | 750 | 0 | 58.9 | 51.9 | 5 | 0
2035 | SPP_N_2_MISO_W | SPP_N | MISO_W | Internal | Summer | B8 | 500 | 750 | 0 | 51.74 | 48.13 | 5 | 0
2035 | SPP_N_2_MISO_W | SPP_N | MISO_W | Internal | Summer | B9 | 800 | 750 | 0 | 51.6 | 47.33 | 5 | 0
2035 | SPP_N_2_MISO_W | SPP_N | MISO_W | Internal | Summer | B10 | 1262 | 750 | 0 | 48.38 | 45.14 | 5 | 0
2035 | SPP_N_2_MISO_W | SPP_N | MISO_W | Internal | Winter | B16 | 25 | 750 | 0 | 91.27 | 91.26 | 5 | 0
2035 | SPP_N_2_MISO_W | SPP_N | MISO_W | Internal | Winter | B17 | 100 | 750 | 0.11 | 63.45 | 68.44 | 5 | 0
2035 | SPP_N_2_MISO_W | SPP_N | MISO_W | Internal | Winter | B18 | 400 | 750 | 0 | 58.94 | 58.81 | 5 | 0
2035 | SPP_N_2_MISO_W | SPP_N | MISO_W | Internal | Winter | B19 | 700 | 750 | 0 | 56.99 | 57.63 | 5 | 0
2035 | SPP_N_2_MISO_W | SPP_N | MISO_W | Internal | Winter | B20 | 935 | 750 | 0 | 53.26 | 49.68 | 5 | 0
2035 | SPP_N_2_NE | SPP_N | NE | Internal | Shoulder | B11 | 25 | 330 | 0 | 89.8 | 87.98 | 0.01 | 0
2035 | SPP_N_2_NE | SPP_N | NE | Internal | Shoulder | B12 | 200 | 330 | 0.03 | 64.56 | 64.55 | 0.01 | 0
2035 | SPP_N_2_NE | SPP_N | NE | Internal | Shoulder | B13 | 600 | 330 | 0.01 | 55.18 | 55.17 | 0.01 | 0
2035 | SPP_N_2_NE | SPP_N | NE | Internal | Shoulder | B14 | 900 | 330 | 0 | 53.41 | 53.4 | 0.01 | 0
2035 | SPP_N_2_NE | SPP_N | NE | Internal | Shoulder | B15 | 1203 | 330 | 0 | 49.95 | 49.94 | 0.01 | 0
2035 | SPP_N_2_NE | SPP_N | NE | Internal | Summer | B1 | 10 | 330 | 0.47 | 303.97 | 303.96 | 0.01 | 0
2035 | SPP_N_2_NE | SPP_N | NE | Internal | Summer | B2 | 25 | 330 | 0.21 | 105.32 | 105.31 | 0.01 | 0
2035 | SPP_N_2_NE | SPP_N | NE | Internal | Summer | B3 | 75 | 330 | 0.08 | 92.69 | 92.68 | 0.01 | 0
2035 | SPP_N_2_NE | SPP_N | NE | Internal | Summer | B4 | 100 | 330 | 0 | 90.9 | 87.66 | 0.01 | 0
2035 | SPP_N_2_NE | SPP_N | NE | Internal | Summer | B5 | 200 | 330 | 0 | 88.32 | 86.13 | 0.01 | 0
2035 | SPP_N_2_NE | SPP_N | NE | Internal | Summer | B6 | 300 | 330 | 0.02 | 84.45 | 84.44 | 0.01 | 0
2035 | SPP_N_2_NE | SPP_N | NE | Internal | Summer | B7 | 400 | 330 | 0.01 | 58.9 | 58.88 | 0.01 | 0
2035 | SPP_N_2_NE | SPP_N | NE | Internal | Summer | B8 | 500 | 330 | 0 | 51.74 | 48.86 | 0.01 | 0
2035 | SPP_N_2_NE | SPP_N | NE | Internal | Summer | B9 | 800 | 330 | 0 | 51.6 | 47.58 | 0.01 | 0
2035 | SPP_N_2_NE | SPP_N | NE | Internal | Summer | B10 | 1262 | 330 | 0 | 48.38 | 42.09 | 0.01 | 0
2035 | SPP_N_2_NE | SPP_N | NE | Internal | Winter | B16 | 25 | 330 | 0.19 | 91.27 | 91.26 | 0.01 | 0
2035 | SPP_N_2_NE | SPP_N | NE | Internal | Winter | B17 | 100 | 330 | 0.06 | 63.45 | 63.44 | 0.01 | 0
2035 | SPP_N_2_NE | SPP_N | NE | Internal | Winter | B18 | 400 | 330 | 0.02 | 58.94 | 58.93 | 0.01 | 0
2035 | SPP_N_2_NE | SPP_N | NE | Internal | Winter | B19 | 700 | 330 | 0 | 56.99 | 56.98 | 0.01 | 0
2035 | SPP_N_2_NE | SPP_N | NE | Internal | Winter | B20 | 935 | 330 | 0 | 53.26 | 46.26 | 0.01 | 0
2035 | SPP_N_2_SPP_S | SPP_N | SPP_S | Internal | Shoulder | B11 | 25 | 4000 | 0 | 89.8 | 77.37 | 0.01 | 0
2035 | SPP_N_2_SPP_S | SPP_N | SPP_S | Internal | Shoulder | B12 | 200 | 4000 | 0 | 64.56 | 53.52 | 0.01 | 0
2035 | SPP_N_2_SPP_S | SPP_N | SPP_S | Internal | Shoulder | B13 | 600 | 4000 | 0 | 55.18 | 53.5 | 0.01 | 0
2035 | SPP_N_2_SPP_S | SPP_N | SPP_S | Internal | Shoulder | B14 | 900 | 4000 | 0 | 53.41 | 53.4 | 0.01 | 0
2035 | SPP_N_2_SPP_S | SPP_N | SPP_S | Internal | Shoulder | B15 | 1203 | 4000 | 0 | 49.95 | 49.94 | 0.01 | 0
2035 | SPP_N_2_SPP_S | SPP_N | SPP_S | Internal | Summer | B1 | 10 | 4000 | 0 | 303.97 | 78.05 | 0.01 | 0
2035 | SPP_N_2_SPP_S | SPP_N | SPP_S | Internal | Summer | B2 | 25 | 4000 | 0 | 105.32 | 78.05 | 0.01 | 0
2035 | SPP_N_2_SPP_S | SPP_N | SPP_S | Internal | Summer | B3 | 75 | 4000 | 0 | 92.69 | 75.37 | 0.01 | 0
2035 | SPP_N_2_SPP_S | SPP_N | SPP_S | Internal | Summer | B4 | 100 | 4000 | 0 | 90.9 | 75.37 | 0.01 | 0
2035 | SPP_N_2_SPP_S | SPP_N | SPP_S | Internal | Summer | B5 | 200 | 4000 | 0 | 88.32 | 74.74 | 0.01 | 0
2035 | SPP_N_2_SPP_S | SPP_N | SPP_S | Internal | Summer | B6 | 300 | 4000 | 0 | 84.45 | 74.74 | 0.01 | 0
2035 | SPP_N_2_SPP_S | SPP_N | SPP_S | Internal | Summer | B7 | 400 | 4000 | 0 | 58.9 | 54.1 | 0.01 | 0
2035 | SPP_N_2_SPP_S | SPP_N | SPP_S | Internal | Summer | B8 | 500 | 4000 | 0.01 | 51.74 | 51.73 | 0.01 | 0
2035 | SPP_N_2_SPP_S | SPP_N | SPP_S | Internal | Summer | B9 | 800 | 4000 | 1576.45 | 51.6 | 51.61 | 0.01 | 0
2035 | SPP_N_2_SPP_S | SPP_N | SPP_S | Internal | Summer | B10 | 1262 | 4000 | 0 | 48.38 | 47.43 | 0.01 | 0
2035 | SPP_N_2_SPP_S | SPP_N | SPP_S | Internal | Winter | B16 | 25 | 4000 | 0 | 91.27 | 74.72 | 0.01 | 0
2035 | SPP_N_2_SPP_S | SPP_N | SPP_S | Internal | Winter | B17 | 100 | 4000 | 0 | 63.45 | 57.13 | 0.01 | 0
2035 | SPP_N_2_SPP_S | SPP_N | SPP_S | Internal | Winter | B18 | 400 | 4000 | 0 | 58.94 | 57.13 | 0.01 | 0
2035 | SPP_N_2_SPP_S | SPP_N | SPP_S | Internal | Winter | B19 | 700 | 4000 | 219.58 | 56.99 | 57 | 0.01 | 0
2035 | SPP_N_2_SPP_S | SPP_N | SPP_S | Internal | Winter | B20 | 935 | 4000 | 0 | 53.26 | 52.83 | 0.01 | 0
2035 | SPP_S_2_ENT | SPP_S | ENT | Internal | Shoulder | B11 | 25 | 850 | 0.01 | 77.37 | 81.8 | 5 | 0
2035 | SPP_S_2_ENT | SPP_S | ENT | Internal | Shoulder | B12 | 200 | 850 | 0 | 53.52 | 56.56 | 5 | 0
2035 | SPP_S_2_ENT | SPP_S | ENT | Internal | Shoulder | B13 | 600 | 850 | 0 | 53.5 | 55.45 | 5 | 0
2035 | SPP_S_2_ENT | SPP_S | ENT | Internal | Shoulder | B14 | 900 | 850 | 0 | 53.4 | 54.66 | 5 | 0
2035 | SPP_S_2_ENT | SPP_S | ENT | Internal | Shoulder | B15 | 1203 | 850 | 0 | 49.94 | 53.61 | 5 | 0
2035 | SPP_S_2_ENT | SPP_S | ENT | Internal | Summer | B1 | 10 | 850 | 850 | 78.05 | 295.95 | 5 | 212.9
2035 | SPP_S_2_ENT | SPP_S | ENT | Internal | Summer | B2 | 25 | 850 | 850 | 78.05 | 89.32 | 5 | 6.28
2035 | SPP_S_2_ENT | SPP_S | ENT | Internal | Summer | B3 | 75 | 850 | 850 | 75.37 | 84.69 | 5 | 4.31
2035 | SPP_S_2_ENT | SPP_S | ENT | Internal | Summer | B4 | 100 | 850 | 850 | 75.37 | 82.9 | 5 | 2.52
2035 | SPP_S_2_ENT | SPP_S | ENT | Internal | Summer | B5 | 200 | 850 | 850 | 74.74 | 80.32 | 5 | 0.58
2035 | SPP_S_2_ENT | SPP_S | ENT | Internal | Summer | B6 | 300 | 850 | 0 | 74.74 | 76.45 | 5 | 0
2035 | SPP_S_2_ENT | SPP_S | ENT | Internal | Summer | B7 | 400 | 850 | 0 | 54.1 | 54.06 | 5 | 0
2035 | SPP_S_2_ENT | SPP_S | ENT | Internal | Summer | B8 | 500 | 850 | 0 | 51.73 | 54.06 | 5 | 0
2035 | SPP_S_2_ENT | SPP_S | ENT | Internal | Summer | B9 | 800 | 850 | 0 | 51.61 | 51.9 | 5 | 0
2035 | SPP_S_2_ENT | SPP_S | ENT | Internal | Summer | B10 | 1262 | 850 | 0 | 47.43 | 51.9 | 5 | 0
2035 | SPP_S_2_ENT | SPP_S | ENT | Internal | Winter | B16 | 25 | 850 | 850 | 74.72 | 83.27 | 5 | 3.54
2035 | SPP_S_2_ENT | SPP_S | ENT | Internal | Winter | B17 | 100 | 850 | 0 | 57.13 | 59.42 | 5 | 0
2035 | SPP_S_2_ENT | SPP_S | ENT | Internal | Winter | B18 | 400 | 850 | 0 | 57.13 | 58.99 | 5 | 0
2035 | SPP_S_2_ENT | SPP_S | ENT | Internal | Winter | B19 | 700 | 850 | 0 | 57 | 57.03 | 5 | 0
2035 | SPP_S_2_ENT | SPP_S | ENT | Internal | Winter | B20 | 935 | 850 | 0 | 52.83 | 57.03 | 5 | 0
2035 | SPP_S_2_SPP_N | SPP_S | SPP_N | Internal | Shoulder | B11 | 25 | 640 | 640 | 77.37 | 89.8 | 0.01 | 12.42
2035 | SPP_S_2_SPP_N | SPP_S | SPP_N | Internal | Shoulder | B12 | 200 | 640 | 640 | 53.52 | 64.56 | 0.01 | 11.03
2035 | SPP_S_2_SPP_N | SPP_S | SPP_N | Internal | Shoulder | B13 | 600 | 640 | 640 | 53.5 | 55.18 | 0.01 | 1.66
2035 | SPP_S_2_SPP_N | SPP_S | SPP_N | Internal | Shoulder | B14 | 900 | 640 | 1.43 | 53.4 | 53.41 | 0.01 | 0
2035 | SPP_S_2_SPP_N | SPP_S | SPP_N | Internal | Shoulder | B15 | 1203 | 640 | 616.5 | 49.94 | 49.95 | 0.01 | 0
2035 | SPP_S_2_SPP_N | SPP_S | SPP_N | Internal | Summer | B1 | 10 | 640 | 640 | 78.05 | 303.97 | 0.01 | 225.91
2035 | SPP_S_2_SPP_N | SPP_S | SPP_N | Internal | Summer | B2 | 25 | 640 | 640 | 78.05 | 105.32 | 0.01 | 27.26
2035 | SPP_S_2_SPP_N | SPP_S | SPP_N | Internal | Summer | B3 | 75 | 640 | 640 | 75.37 | 92.69 | 0.01 | 17.3
2035 | SPP_S_2_SPP_N | SPP_S | SPP_N | Internal | Summer | B4 | 100 | 640 | 640 | 75.37 | 90.9 | 0.01 | 15.51
2035 | SPP_S_2_SPP_N | SPP_S | SPP_N | Internal | Summer | B5 | 200 | 640 | 640 | 74.74 | 88.32 | 0.01 | 13.57
2035 | SPP_S_2_SPP_N | SPP_S | SPP_N | Internal | Summer | B6 | 300 | 640 | 640 | 74.74 | 84.45 | 0.01 | 9.7
2035 | SPP_S_2_SPP_N | SPP_S | SPP_N | Internal | Summer | B7 | 400 | 640 | 640 | 54.1 | 58.9 | 0.01 | 4.78
2035 | SPP_S_2_SPP_N | SPP_S | SPP_N | Internal | Summer | B8 | 500 | 640 | 596.94 | 51.73 | 51.74 | 0.01 | 0
2035 | SPP_S_2_SPP_N | SPP_S | SPP_N | Internal | Summer | B9 | 800 | 640 | 0 | 51.61 | 51.6 | 0.01 | 0
2035 | SPP_S_2_SPP_N | SPP_S | SPP_N | Internal | Summer | B10 | 1262 | 640 | 640 | 47.43 | 48.38 | 0.01 | 0.94
2035 | SPP_S_2_SPP_N | SPP_S | SPP_N | Internal | Winter | B16 | 25 | 640 | 640 | 74.72 | 91.27 | 0.01 | 16.53
2035 | SPP_S_2_SPP_N | SPP_S | SPP_N | Internal | Winter | B17 | 100 | 640 | 640 | 57.13 | 63.45 | 0.01 | 6.31
2035 | SPP_S_2_SPP_N | SPP_S | SPP_N | Internal | Winter | B18 | 400 | 640 | 640 | 57.13 | 58.94 | 0.01 | 1.8
2035 | SPP_S_2_SPP_N | SPP_S | SPP_N | Internal | Winter | B19 | 700 | 640 | 0 | 57 | 56.99 | 0.01 | 0
2035 | SPP_S_2_SPP_N | SPP_S | SPP_N | Internal | Winter | B20 | 935 | 640 | 640 | 52.83 | 53.26 | 0.01 | 0.42
2035 | TVA_2_ENT | TVA | ENT | Internal | Shoulder | B11 | 25 | 500 | 0 | 78.64 | 81.8 | 9 | 0
2035 | TVA_2_ENT | TVA | ENT | Internal | Shoulder | B12 | 200 | 500 | 0 | 57.42 | 56.56 | 9 | 0
2035 | TVA_2_ENT | TVA | ENT | Internal | Shoulder | B13 | 600 | 500 | 0 | 56.66 | 55.45 | 9 | 0
2035 | TVA_2_ENT | TVA | ENT | Internal | Shoulder | B14 | 900 | 500 | 0 | 56.66 | 54.66 | 9 | 0
2035 | TVA_2_ENT | TVA | ENT | Internal | Shoulder | B15 | 1203 | 500 | 0 | 52.58 | 53.61 | 9 | 0
2035 | TVA_2_ENT | TVA | ENT | Internal | Summer | B1 | 10 | 500 | 500 | 95.85 | 295.95 | 9 | 191.1
2035 | TVA_2_ENT | TVA | ENT | Internal | Summer | B2 | 25 | 500 | 0 | 92.53 | 89.32 | 9 | 0
2035 | TVA_2_ENT | TVA | ENT | Internal | Summer | B3 | 75 | 500 | 0 | 86.8 | 84.69 | 9 | 0
2035 | TVA_2_ENT | TVA | ENT | Internal | Summer | B4 | 100 | 500 | 0 | 86.8 | 82.9 | 9 | 0
2035 | TVA_2_ENT | TVA | ENT | Internal | Summer | B5 | 200 | 500 | 0 | 86.8 | 80.32 | 9 | 0
2035 | TVA_2_ENT | TVA | ENT | Internal | Summer | B6 | 300 | 500 | 0 | 67.95 | 76.45 | 9 | 0
2035 | TVA_2_ENT | TVA | ENT | Internal | Summer | B7 | 400 | 500 | 0 | 54.63 | 54.06 | 9 | 0
2035 | TVA_2_ENT | TVA | ENT | Internal | Summer | B8 | 500 | 500 | 0 | 51.33 | 54.06 | 9 | 0
2035 | TVA_2_ENT | TVA | ENT | Internal | Summer | B9 | 800 | 500 | 0 | 49.18 | 51.9 | 9 | 0
2035 | TVA_2_ENT | TVA | ENT | Internal | Summer | B10 | 1262 | 500 | 0 | 49.18 | 51.9 | 9 | 0
2035 | TVA_2_ENT | TVA | ENT | Internal | Winter | B16 | 25 | 500 | 0 | 93.78 | 83.27 | 9 | 0
2035 | TVA_2_ENT | TVA | ENT | Internal | Winter | B17 | 100 | 500 | 0 | 67.44 | 59.42 | 9 | 0
2035 | TVA_2_ENT | TVA | ENT | Internal | Winter | B18 | 400 | 500 | 0 | 58.23 | 58.99 | 9 | 0
2035 | TVA_2_ENT | TVA | ENT | Internal | Winter | B19 | 700 | 500 | 0 | 58.23 | 57.03 | 9 | 0
2035 | TVA_2_ENT | TVA | ENT | Internal | Winter | B20 | 935 | 500 | 0 | 55.91 | 57.03 | 9 | 0
2035 | TVA_2_MISO_MO-IL | TVA | MISO_MO-IL | Internal | Shoulder | B11 | 25 | 50 | 0 | 78.64 | 86.33 | 9 | 0
2035 | TVA_2_MISO_MO-IL | TVA | MISO_MO-IL | Internal | Shoulder | B12 | 200 | 50 | 0 | 57.42 | 64.56 | 9 | 0
2035 | TVA_2_MISO_MO-IL | TVA | MISO_MO-IL | Internal | Shoulder | B13 | 600 | 50 | 0 | 56.66 | 55.51 | 9 | 0
2035 | TVA_2_MISO_MO-IL | TVA | MISO_MO-IL | Internal | Shoulder | B14 | 900 | 50 | 0 | 56.66 | 52.65 | 9 | 0
2035 | TVA_2_MISO_MO-IL | TVA | MISO_MO-IL | Internal | Shoulder | B15 | 1203 | 50 | 0 | 52.58 | 46.64 | 9 | 0
2035 | TVA_2_MISO_MO-IL | TVA | MISO_MO-IL | Internal | Summer | B1 | 10 | 50 | 50 | 95.85 | 303.95 | 9 | 199.1
2035 | TVA_2_MISO_MO-IL | TVA | MISO_MO-IL | Internal | Summer | B2 | 25 | 50 | 0 | 92.53 | 97.32 | 9 | 0
2035 | TVA_2_MISO_MO-IL | TVA | MISO_MO-IL | Internal | Summer | B3 | 75 | 50 | 0 | 86.8 | 84.69 | 9 | 0
2035 | TVA_2_MISO_MO-IL | TVA | MISO_MO-IL | Internal | Summer | B4 | 100 | 50 | 0 | 86.8 | 83.22 | 9 | 0
2035 | TVA_2_MISO_MO-IL | TVA | MISO_MO-IL | Internal | Summer | B5 | 200 | 50 | 0 | 86.8 | 83.22 | 9 | 0
2035 | TVA_2_MISO_MO-IL | TVA | MISO_MO-IL | Internal | Summer | B6 | 300 | 50 | 0 | 67.95 | 76.45 | 9 | 0
2035 | TVA_2_MISO_MO-IL | TVA | MISO_MO-IL | Internal | Summer | B7 | 400 | 50 | 0 | 54.63 | 50.9 | 9 | 0
2035 | TVA_2_MISO_MO-IL | TVA | MISO_MO-IL | Internal | Summer | B8 | 500 | 50 | 0 | 51.33 | 46.06 | 9 | 0
2035 | TVA_2_MISO_MO-IL | TVA | MISO_MO-IL | Internal | Summer | B9 | 800 | 50 | 0 | 49.18 | 45.17 | 9 | 0
2035 | TVA_2_MISO_MO-IL | TVA | MISO_MO-IL | Internal | Summer | B10 | 1262 | 50 | 0 | 49.18 | 45.15 | 9 | 0
2035 | TVA_2_MISO_MO-IL | TVA | MISO_MO-IL | Internal | Winter | B16 | 25 | 50 | 0 | 93.78 | 91.24 | 9 | 0
2035 | TVA_2_MISO_MO-IL | TVA | MISO_MO-IL | Internal | Winter | B17 | 100 | 50 | 0 | 67.44 | 68.44 | 9 | 0
2035 | TVA_2_MISO_MO-IL | TVA | MISO_MO-IL | Internal | Winter | B18 | 400 | 50 | 0 | 58.23 | 58.8 | 9 | 0
2035 | TVA_2_MISO_MO-IL | TVA | MISO_MO-IL | Internal | Winter | B19 | 700 | 50 | 0 | 58.23 | 54.54 | 9 | 0
2035 | TVA_2_MISO_MO-IL | TVA | MISO_MO-IL | Internal | Winter | B20 | 935 | 50 | 0 | 55.91 | 49.67 | 9 | 0
2035 | TVA_2_NonRTO_Midwest | TVA | NonRTO_Midwest | Internal | Shoulder | B11 | 25 | 100 | 0 | 78.64 | 82.6 | 9 | 0
2035 | TVA_2_NonRTO_Midwest | TVA | NonRTO_Midwest | Internal | Shoulder | B12 | 200 | 100 | 100 | 57.42 | 72.55 | 9 | 6.13
2035 | TVA_2_NonRTO_Midwest | TVA | NonRTO_Midwest | Internal | Shoulder | B13 | 600 | 100 | 0 | 56.66 | 59.28 | 9 | 0
2035 | TVA_2_NonRTO_Midwest | TVA | NonRTO_Midwest | Internal | Shoulder | B14 | 900 | 100 | 0 | 56.66 | 50.47 | 9 | 0
2035 | TVA_2_NonRTO_Midwest | TVA | NonRTO_Midwest | Internal | Shoulder | B15 | 1203 | 100 | 0 | 52.58 | 50.47 | 9 | 0
2035 | TVA_2_NonRTO_Midwest | TVA | NonRTO_Midwest | Internal | Summer | B1 | 10 | 100 | 100 | 95.85 | 291.95 | 9 | 187.1
2035 | TVA_2_NonRTO_Midwest | TVA | NonRTO_Midwest | Internal | Summer | B2 | 25 | 100 | 0 | 92.53 | 88.93 | 9 | 0
2035 | TVA_2_NonRTO_Midwest | TVA | NonRTO_Midwest | Internal | Summer | B3 | 75 | 100 | 0 | 86.8 | 88.47 | 9 | 0
2035 | TVA_2_NonRTO_Midwest | TVA | NonRTO_Midwest | Internal | Summer | B4 | 100 | 100 | 0 | 86.8 | 87.18 | 9 | 0
2035 | TVA_2_NonRTO_Midwest | TVA | NonRTO_Midwest | Internal | Summer | B5 | 200 | 100 | 0 | 86.8 | 83.46 | 9 | 0
2035 | TVA_2_NonRTO_Midwest | TVA | NonRTO_Midwest | Internal | Summer | B6 | 300 | 100 | 0 | 67.95 | 68.74 | 9 | 0
2035 | TVA_2_NonRTO_Midwest | TVA | NonRTO_Midwest | Internal | Summer | B7 | 400 | 100 | 0 | 54.63 | 48.9 | 9 | 0
2035 | TVA_2_NonRTO_Midwest | TVA | NonRTO_Midwest | Internal | Summer | B8 | 500 | 100 | 0 | 51.33 | 48.9 | 9 | 0
2035 | TVA_2_NonRTO_Midwest | TVA | NonRTO_Midwest | Internal | Summer | B9 | 800 | 100 | 0 | 49.18 | 48.9 | 9 | 0
2035 | TVA_2_NonRTO_Midwest | TVA | NonRTO_Midwest | Internal | Summer | B10 | 1262 | 100 | 0 | 49.18 | 45.6 | 9 | 0
2035 | TVA_2_NonRTO_Midwest | TVA | NonRTO_Midwest | Internal | Winter | B16 | 25 | 100 | 0 | 93.78 | 97.52 | 9 | 0
2035 | TVA_2_NonRTO_Midwest | TVA | NonRTO_Midwest | Internal | Winter | B17 | 100 | 100 | 0.11 | 67.44 | 76.42 | 9 | 0
2035 | TVA_2_NonRTO_Midwest | TVA | NonRTO_Midwest | Internal | Winter | B18 | 400 | 100 | 0 | 58.23 | 64.72 | 9 | 0
2035 | TVA_2_NonRTO_Midwest | TVA | NonRTO_Midwest | Internal | Winter | B19 | 700 | 100 | 0 | 58.23 | 53.74 | 9 | 0
2035 | TVA_2_NonRTO_Midwest | TVA | NonRTO_Midwest | Internal | Winter | B20 | 935 | 100 | 0 | 55.91 | 53.74 | 9 | 0
2035 | TVA_2_PJM_ROR | TVA | PJM_ROR | Internal | Shoulder | B11 | 25 | 500 | 0 | 78.64 | 72.63 | 9 | 0
2035 | TVA_2_PJM_ROR | TVA | PJM_ROR | Internal | Shoulder | B12 | 200 | 500 | 0 | 57.42 | 64.46 | 9 | 0
2035 | TVA_2_PJM_ROR | TVA | PJM_ROR | Internal | Shoulder | B13 | 600 | 500 | 0 | 56.66 | 53.51 | 9 | 0
2035 | TVA_2_PJM_ROR | TVA | PJM_ROR | Internal | Shoulder | B14 | 900 | 500 | 0 | 56.66 | 50.65 | 9 | 0
2035 | TVA_2_PJM_ROR | TVA | PJM_ROR | Internal | Shoulder | B15 | 1203 | 500 | 0 | 52.58 | 46.56 | 9 | 0
2035 | TVA_2_PJM_ROR | TVA | PJM_ROR | Internal | Summer | B1 | 10 | 500 | 500 | 95.85 | 301.95 | 9 | 197.1
2035 | TVA_2_PJM_ROR | TVA | PJM_ROR | Internal | Summer | B2 | 25 | 500 | 0 | 92.53 | 86.52 | 9 | 0
2035 | TVA_2_PJM_ROR | TVA | PJM_ROR | Internal | Summer | B3 | 75 | 500 | 0 | 86.8 | 81.8 | 9 | 0
2035 | TVA_2_PJM_ROR | TVA | PJM_ROR | Internal | Summer | B4 | 100 | 500 | 0 | 86.8 | 77.18 | 9 | 0
2035 | TVA_2_PJM_ROR | TVA | PJM_ROR | Internal | Summer | B5 | 200 | 500 | 0 | 86.8 | 73.47 | 9 | 0
2035 | TVA_2_PJM_ROR | TVA | PJM_ROR | Internal | Summer | B6 | 300 | 500 | 0 | 67.95 | 61.95 | 9 | 0
2035 | TVA_2_PJM_ROR | TVA | PJM_ROR | Internal | Summer | B7 | 400 | 500 | 0 | 54.63 | 48.79 | 9 | 0
2035 | TVA_2_PJM_ROR | TVA | PJM_ROR | Internal | Summer | B8 | 500 | 500 | 0 | 51.33 | 45.32 | 9 | 0
2035 | TVA_2_PJM_ROR | TVA | PJM_ROR | Internal | Summer | B9 | 800 | 500 | 0 | 49.18 | 44.9 | 9 | 0
2035 | TVA_2_PJM_ROR | TVA | PJM_ROR | Internal | Summer | B10 | 1262 | 500 | 0 | 49.18 | 44.9 | 9 | 0
2035 | TVA_2_PJM_ROR | TVA | PJM_ROR | Internal | Winter | B16 | 25 | 500 | 0 | 93.78 | 89.26 | 9 | 0
2035 | TVA_2_PJM_ROR | TVA | PJM_ROR | Internal | Winter | B17 | 100 | 500 | 0 | 67.44 | 70.42 | 9 | 0
2035 | TVA_2_PJM_ROR | TVA | PJM_ROR | Internal | Winter | B18 | 400 | 500 | 0 | 58.23 | 57.36 | 9 | 0
2035 | TVA_2_PJM_ROR | TVA | PJM_ROR | Internal | Winter | B19 | 700 | 500 | 0 | 58.23 | 54.32 | 9 | 0
2035 | TVA_2_PJM_ROR | TVA | PJM_ROR | Internal | Winter | B20 | 935 | 500 | 0 | 55.91 | 50.07 | 9 | 0
2035 | TVA_2_SOCO | TVA | SOCO | Internal | Shoulder | B11 | 25 | 500 | 0.38 | 78.64 | 87.63 | 9 | 0
2035 | TVA_2_SOCO | TVA | SOCO | Internal | Shoulder | B12 | 200 | 500 | 0 | 57.42 | 55.72 | 9 | 0
2035 | TVA_2_SOCO | TVA | SOCO | Internal | Shoulder | B13 | 600 | 500 | 0 | 56.66 | 55.72 | 9 | 0
2035 | TVA_2_SOCO | TVA | SOCO | Internal | Shoulder | B14 | 900 | 500 | 0 | 56.66 | 55.72 | 9 | 0
2035 | TVA_2_SOCO | TVA | SOCO | Internal | Shoulder | B15 | 1203 | 500 | 0 | 52.58 | 51.09 | 9 | 0
2035 | TVA_2_SOCO | TVA | SOCO | Internal | Summer | B1 | 10 | 500 | 500 | 95.85 | 303.95 | 9 | 199.1
2035 | TVA_2_SOCO | TVA | SOCO | Internal | Summer | B2 | 25 | 500 | 0 | 92.53 | 97.32 | 9 | 0
2035 | TVA_2_SOCO | TVA | SOCO | Internal | Summer | B3 | 75 | 500 | 0 | 86.8 | 92.69 | 9 | 0
2035 | TVA_2_SOCO | TVA | SOCO | Internal | Summer | B4 | 100 | 500 | 0 | 86.8 | 90.9 | 9 | 0
2035 | TVA_2_SOCO | TVA | SOCO | Internal | Summer | B5 | 200 | 500 | 0 | 86.8 | 90.9 | 9 | 0
2035 | TVA_2_SOCO | TVA | SOCO | Internal | Summer | B6 | 300 | 500 | 265.48 | 67.95 | 76.95 | 9 | 0
2035 | TVA_2_SOCO | TVA | SOCO | Internal | Summer | B7 | 400 | 500 | 0 | 54.63 | 61.79 | 9 | 0
2035 | TVA_2_SOCO | TVA | SOCO | Internal | Summer | B8 | 500 | 500 | 0 | 51.33 | 54.18 | 9 | 0
2035 | TVA_2_SOCO | TVA | SOCO | Internal | Summer | B9 | 800 | 500 | 0 | 49.18 | 54.18 | 9 | 0
2035 | TVA_2_SOCO | TVA | SOCO | Internal | Summer | B10 | 1262 | 500 | 0 | 49.18 | 49.72 | 9 | 0
2035 | TVA_2_SOCO | TVA | SOCO | Internal | Winter | B16 | 25 | 500 | 0 | 93.78 | 91.27 | 9 | 0
2035 | TVA_2_SOCO | TVA | SOCO | Internal | Winter | B17 | 100 | 500 | 0 | 67.44 | 59.07 | 9 | 0
2035 | TVA_2_SOCO | TVA | SOCO | Internal | Winter | B18 | 400 | 500 | 0 | 58.23 | 59.07 | 9 | 0
2035 | TVA_2_SOCO | TVA | SOCO | Internal | Winter | B19 | 700 | 500 | 0 | 58.23 | 58.45 | 9 | 0
2035 | TVA_2_SOCO | TVA | SOCO | Internal | Winter | B20 | 935 | 500 | 0 | 55.91 | 54.09 | 9 | 0
2035 | TVA_2_VACAR | TVA | VACAR | Internal | Shoulder | B11 | 25 | 150 | 0 | 78.64 | 80.63 | 9 | 0
2035 | TVA_2_VACAR | TVA | VACAR | Internal | Shoulder | B12 | 200 | 150 | 0 | 57.42 | 65.72 | 9 | 0
2035 | TVA_2_VACAR | TVA | VACAR | Internal | Shoulder | B13 | 600 | 150 | 0 | 56.66 | 54.37 | 9 | 0
2035 | TVA_2_VACAR | TVA | VACAR | Internal | Shoulder | B14 | 900 | 150 | 0 | 56.66 | 53.49 | 9 | 0
2035 | TVA_2_VACAR | TVA | VACAR | Internal | Shoulder | B15 | 1203 | 150 | 0 | 52.58 | 53.49 | 9 | 0
2035 | TVA_2_VACAR | TVA | VACAR | Internal | Summer | B1 | 10 | 150 | 150 | 95.85 | 307.95 | 9 | 203.1
2035 | TVA_2_VACAR | TVA | VACAR | Internal | Summer | B2 | 25 | 150 | 0 | 92.53 | 92.52 | 9 | 0
2035 | TVA_2_VACAR | TVA | VACAR | Internal | Summer | B3 | 75 | 150 | 0 | 86.8 | 92.52 | 9 | 0
2035 | TVA_2_VACAR | TVA | VACAR | Internal | Summer | B4 | 100 | 150 | 0 | 86.8 | 90.38 | 9 | 0
2035 | TVA_2_VACAR | TVA | VACAR | Internal | Summer | B5 | 200 | 150 | 0 | 86.8 | 90.38 | 9 | 0
2035 | TVA_2_VACAR | TVA | VACAR | Internal | Summer | B6 | 300 | 150 | 0 | 67.95 | 70.8 | 9 | 0
2035 | TVA_2_VACAR | TVA | VACAR | Internal | Summer | B7 | 400 | 150 | 0 | 54.63 | 54.79 | 9 | 0
2035 | TVA_2_VACAR | TVA | VACAR | Internal | Summer | B8 | 500 | 150 | 0 | 51.33 | 51.32 | 9 | 0
2035 | TVA_2_VACAR | TVA | VACAR | Internal | Summer | B9 | 800 | 150 | 0 | 49.18 | 51.32 | 9 | 0
2035 | TVA_2_VACAR | TVA | VACAR | Internal | Summer | B10 | 1262 | 150 | 0 | 49.18 | 51.32 | 9 | 0
2035 | TVA_2_VACAR | TVA | VACAR | Internal | Winter | B16 | 25 | 150 | 0.01 | 93.78 | 102.24 | 9 | 0
2035 | TVA_2_VACAR | TVA | VACAR | Internal | Winter | B17 | 100 | 150 | 0 | 67.44 | 74.36 | 9 | 0
2035 | TVA_2_VACAR | TVA | VACAR | Internal | Winter | B18 | 400 | 150 | 0 | 58.23 | 58.37 | 9 | 0
2035 | TVA_2_VACAR | TVA | VACAR | Internal | Winter | B19 | 700 | 150 | 0 | 58.23 | 58.37 | 9 | 0
2035 | TVA_2_VACAR | TVA | VACAR | Internal | Winter | B20 | 935 | 150 | 0 | 55.91 | 58.37 | 9 | 0
2035 | TVA_Transmission_2_ENT | TVA_Transmission | ENT | Internal | Shoulder | B11 | 25 | 3000 | 0 | 78.63 | 81.8 | 9 | 0
2035 | TVA_Transmission_2_ENT | TVA_Transmission | ENT | Internal | Shoulder | B12 | 200 | 3000 | 0 | 64.01 | 56.56 | 9 | 0
2035 | TVA_Transmission_2_ENT | TVA_Transmission | ENT | Internal | Shoulder | B13 | 600 | 3000 | 0 | 57.78 | 55.45 | 9 | 0
2035 | TVA_Transmission_2_ENT | TVA_Transmission | ENT | Internal | Shoulder | B14 | 900 | 3000 | 0 | 56.65 | 54.66 | 9 | 0
2035 | TVA_Transmission_2_ENT | TVA_Transmission | ENT | Internal | Shoulder | B15 | 1203 | 3000 | 0 | 52.56 | 53.61 | 9 | 0
2035 | TVA_Transmission_2_ENT | TVA_Transmission | ENT | Internal | Summer | B1 | 10 | 3000 | 0 | 299.47 | 295.95 | 9 | 0
2035 | TVA_Transmission_2_ENT | TVA_Transmission | ENT | Internal | Summer | B2 | 25 | 3000 | 0 | 92.52 | 89.32 | 9 | 0
2035 | TVA_Transmission_2_ENT | TVA_Transmission | ENT | Internal | Summer | B3 | 75 | 3000 | 0 | 87.34 | 84.69 | 9 | 0
2035 | TVA_Transmission_2_ENT | TVA_Transmission | ENT | Internal | Summer | B4 | 100 | 3000 | 0 | 86.78 | 82.9 | 9 | 0
2035 | TVA_Transmission_2_ENT | TVA_Transmission | ENT | Internal | Summer | B5 | 200 | 3000 | 0 | 86.78 | 80.32 | 9 | 0
2035 | TVA_Transmission_2_ENT | TVA_Transmission | ENT | Internal | Summer | B6 | 300 | 3000 | 0 | 67.95 | 76.45 | 9 | 0
2035 | TVA_Transmission_2_ENT | TVA_Transmission | ENT | Internal | Summer | B7 | 400 | 3000 | 0 | 54.71 | 54.06 | 9 | 0
2035 | TVA_Transmission_2_ENT | TVA_Transmission | ENT | Internal | Summer | B8 | 500 | 3000 | 0 | 51.32 | 54.06 | 9 | 0
2035 | TVA_Transmission_2_ENT | TVA_Transmission | ENT | Internal | Summer | B9 | 800 | 3000 | 0 | 50.01 | 51.9 | 9 | 0
2035 | TVA_Transmission_2_ENT | TVA_Transmission | ENT | Internal | Summer | B10 | 1262 | 3000 | 0 | 49.92 | 51.9 | 9 | 0
2035 | TVA_Transmission_2_ENT | TVA_Transmission | ENT | Internal | Winter | B16 | 25 | 3000 | 0 | 93.76 | 83.27 | 9 | 0
2035 | TVA_Transmission_2_ENT | TVA_Transmission | ENT | Internal | Winter | B17 | 100 | 3000 | 0 | 67.42 | 59.42 | 9 | 0
2035 | TVA_Transmission_2_ENT | TVA_Transmission | ENT | Internal | Winter | B18 | 400 | 3000 | 0 | 60.57 | 58.99 | 9 | 0
2035 | TVA_Transmission_2_ENT | TVA_Transmission | ENT | Internal | Winter | B19 | 700 | 3000 | 0 | 58.98 | 57.03 | 9 | 0
2035 | TVA_Transmission_2_ENT | TVA_Transmission | ENT | Internal | Winter | B20 | 935 | 3000 | 0 | 55.98 | 57.03 | 9 | 0
2035 | TVA_Transmission_2_MISO_MO-IL | TVA_Transmission | MISO_MO-IL | Internal | Shoulder | B11 | 25 | 4000 | 0 | 78.63 | 86.33 | 9 | 0
2035 | TVA_Transmission_2_MISO_MO-IL | TVA_Transmission | MISO_MO-IL | Internal | Shoulder | B12 | 200 | 4000 | 0 | 64.01 | 64.56 | 9 | 0
2035 | TVA_Transmission_2_MISO_MO-IL | TVA_Transmission | MISO_MO-IL | Internal | Shoulder | B13 | 600 | 4000 | 0 | 57.78 | 55.51 | 9 | 0
2035 | TVA_Transmission_2_MISO_MO-IL | TVA_Transmission | MISO_MO-IL | Internal | Shoulder | B14 | 900 | 4000 | 0 | 56.65 | 52.65 | 9 | 0
2035 | TVA_Transmission_2_MISO_MO-IL | TVA_Transmission | MISO_MO-IL | Internal | Shoulder | B15 | 1203 | 4000 | 0 | 52.56 | 46.64 | 9 | 0
2035 | TVA_Transmission_2_MISO_MO-IL | TVA_Transmission | MISO_MO-IL | Internal | Summer | B1 | 10 | 4000 | 0 | 299.47 | 303.95 | 9 | 0
2035 | TVA_Transmission_2_MISO_MO-IL | TVA_Transmission | MISO_MO-IL | Internal | Summer | B2 | 25 | 4000 | 0 | 92.52 | 97.32 | 9 | 0
2035 | TVA_Transmission_2_MISO_MO-IL | TVA_Transmission | MISO_MO-IL | Internal | Summer | B3 | 75 | 4000 | 0 | 87.34 | 84.69 | 9 | 0
2035 | TVA_Transmission_2_MISO_MO-IL | TVA_Transmission | MISO_MO-IL | Internal | Summer | B4 | 100 | 4000 | 0 | 86.78 | 83.22 | 9 | 0
2035 | TVA_Transmission_2_MISO_MO-IL | TVA_Transmission | MISO_MO-IL | Internal | Summer | B5 | 200 | 4000 | 0 | 86.78 | 83.22 | 9 | 0
2035 | TVA_Transmission_2_MISO_MO-IL | TVA_Transmission | MISO_MO-IL | Internal | Summer | B6 | 300 | 4000 | 0 | 67.95 | 76.45 | 9 | 0
2035 | TVA_Transmission_2_MISO_MO-IL | TVA_Transmission | MISO_MO-IL | Internal | Summer | B7 | 400 | 4000 | 0 | 54.71 | 50.9 | 9 | 0
2035 | TVA_Transmission_2_MISO_MO-IL | TVA_Transmission | MISO_MO-IL | Internal | Summer | B8 | 500 | 4000 | 0 | 51.32 | 46.06 | 9 | 0
2035 | TVA_Transmission_2_MISO_MO-IL | TVA_Transmission | MISO_MO-IL | Internal | Summer | B9 | 800 | 4000 | 0 | 50.01 | 45.17 | 9 | 0
2035 | TVA_Transmission_2_MISO_MO-IL | TVA_Transmission | MISO_MO-IL | Internal | Summer | B10 | 1262 | 4000 | 0 | 49.92 | 45.15 | 9 | 0
2035 | TVA_Transmission_2_MISO_MO-IL | TVA_Transmission | MISO_MO-IL | Internal | Winter | B16 | 25 | 4000 | 0 | 93.76 | 91.24 | 9 | 0
2035 | TVA_Transmission_2_MISO_MO-IL | TVA_Transmission | MISO_MO-IL | Internal | Winter | B17 | 100 | 4000 | 0 | 67.42 | 68.44 | 9 | 0
2035 | TVA_Transmission_2_MISO_MO-IL | TVA_Transmission | MISO_MO-IL | Internal | Winter | B18 | 400 | 4000 | 0 | 60.57 | 58.8 | 9 | 0
2035 | TVA_Transmission_2_MISO_MO-IL | TVA_Transmission | MISO_MO-IL | Internal | Winter | B19 | 700 | 4000 | 0 | 58.98 | 54.54 | 9 | 0
2035 | TVA_Transmission_2_MISO_MO-IL | TVA_Transmission | MISO_MO-IL | Internal | Winter | B20 | 935 | 4000 | 0 | 55.98 | 49.67 | 9 | 0
2035 | TVA_Transmission_2_NonRTO_Midwest | TVA_Transmission | NonRTO_Midwest | Internal | Shoulder | B11 | 25 | 700 | 0 | 78.63 | 82.6 | 9 | 0
2035 | TVA_Transmission_2_NonRTO_Midwest | TVA_Transmission | NonRTO_Midwest | Internal | Shoulder | B12 | 200 | 700 | 0 | 64.01 | 72.55 | 9 | 0
2035 | TVA_Transmission_2_NonRTO_Midwest | TVA_Transmission | NonRTO_Midwest | Internal | Shoulder | B13 | 600 | 700 | 0 | 57.78 | 59.28 | 9 | 0
2035 | TVA_Transmission_2_NonRTO_Midwest | TVA_Transmission | NonRTO_Midwest | Internal | Shoulder | B14 | 900 | 700 | 0 | 56.65 | 50.47 | 9 | 0
2035 | TVA_Transmission_2_NonRTO_Midwest | TVA_Transmission | NonRTO_Midwest | Internal | Shoulder | B15 | 1203 | 700 | 0 | 52.56 | 50.47 | 9 | 0
2035 | TVA_Transmission_2_NonRTO_Midwest | TVA_Transmission | NonRTO_Midwest | Internal | Summer | B1 | 10 | 700 | 0 | 299.47 | 291.95 | 9 | 0
2035 | TVA_Transmission_2_NonRTO_Midwest | TVA_Transmission | NonRTO_Midwest | Internal | Summer | B2 | 25 | 700 | 0 | 92.52 | 88.93 | 9 | 0
2035 | TVA_Transmission_2_NonRTO_Midwest | TVA_Transmission | NonRTO_Midwest | Internal | Summer | B3 | 75 | 700 | 0 | 87.34 | 88.47 | 9 | 0
2035 | TVA_Transmission_2_NonRTO_Midwest | TVA_Transmission | NonRTO_Midwest | Internal | Summer | B4 | 100 | 700 | 0 | 86.78 | 87.18 | 9 | 0
2035 | TVA_Transmission_2_NonRTO_Midwest | TVA_Transmission | NonRTO_Midwest | Internal | Summer | B5 | 200 | 700 | 0 | 86.78 | 83.46 | 9 | 0
2035 | TVA_Transmission_2_NonRTO_Midwest | TVA_Transmission | NonRTO_Midwest | Internal | Summer | B6 | 300 | 700 | 0 | 67.95 | 68.74 | 9 | 0
2035 | TVA_Transmission_2_NonRTO_Midwest | TVA_Transmission | NonRTO_Midwest | Internal | Summer | B7 | 400 | 700 | 0 | 54.71 | 48.9 | 9 | 0
2035 | TVA_Transmission_2_NonRTO_Midwest | TVA_Transmission | NonRTO_Midwest | Internal | Summer | B8 | 500 | 700 | 0 | 51.32 | 48.9 | 9 | 0
2035 | TVA_Transmission_2_NonRTO_Midwest | TVA_Transmission | NonRTO_Midwest | Internal | Summer | B9 | 800 | 700 | 0 | 50.01 | 48.9 | 9 | 0
2035 | TVA_Transmission_2_NonRTO_Midwest | TVA_Transmission | NonRTO_Midwest | Internal | Summer | B10 | 1262 | 700 | 0 | 49.92 | 45.6 | 9 | 0
2035 | TVA_Transmission_2_NonRTO_Midwest | TVA_Transmission | NonRTO_Midwest | Internal | Winter | B16 | 25 | 700 | 0 | 93.76 | 97.52 | 9 | 0
2035 | TVA_Transmission_2_NonRTO_Midwest | TVA_Transmission | NonRTO_Midwest | Internal | Winter | B17 | 100 | 700 | 597.19 | 67.42 | 76.42 | 9 | 0
2035 | TVA_Transmission_2_NonRTO_Midwest | TVA_Transmission | NonRTO_Midwest | Internal | Winter | B18 | 400 | 700 | 0 | 60.57 | 64.72 | 9 | 0
2035 | TVA_Transmission_2_NonRTO_Midwest | TVA_Transmission | NonRTO_Midwest | Internal | Winter | B19 | 700 | 700 | 0 | 58.98 | 53.74 | 9 | 0
2035 | TVA_Transmission_2_NonRTO_Midwest | TVA_Transmission | NonRTO_Midwest | Internal | Winter | B20 | 935 | 700 | 0 | 55.98 | 53.74 | 9 | 0
2035 | TVA_Transmission_2_PJM_ROR | TVA_Transmission | PJM_ROR | Internal | Shoulder | B11 | 25 | 2000 | 0 | 78.63 | 72.63 | 9 | 0
2035 | TVA_Transmission_2_PJM_ROR | TVA_Transmission | PJM_ROR | Internal | Shoulder | B12 | 200 | 2000 | 0 | 64.01 | 64.46 | 9 | 0
2035 | TVA_Transmission_2_PJM_ROR | TVA_Transmission | PJM_ROR | Internal | Shoulder | B13 | 600 | 2000 | 0 | 57.78 | 53.51 | 9 | 0
2035 | TVA_Transmission_2_PJM_ROR | TVA_Transmission | PJM_ROR | Internal | Shoulder | B14 | 900 | 2000 | 0 | 56.65 | 50.65 | 9 | 0
2035 | TVA_Transmission_2_PJM_ROR | TVA_Transmission | PJM_ROR | Internal | Shoulder | B15 | 1203 | 2000 | 0 | 52.56 | 46.56 | 9 | 0
2035 | TVA_Transmission_2_PJM_ROR | TVA_Transmission | PJM_ROR | Internal | Summer | B1 | 10 | 2000 | 0 | 299.47 | 301.95 | 9 | 0
2035 | TVA_Transmission_2_PJM_ROR | TVA_Transmission | PJM_ROR | Internal | Summer | B2 | 25 | 2000 | 0 | 92.52 | 86.52 | 9 | 0
2035 | TVA_Transmission_2_PJM_ROR | TVA_Transmission | PJM_ROR | Internal | Summer | B3 | 75 | 2000 | 0 | 87.34 | 81.8 | 9 | 0
2035 | TVA_Transmission_2_PJM_ROR | TVA_Transmission | PJM_ROR | Internal | Summer | B4 | 100 | 2000 | 0 | 86.78 | 77.18 | 9 | 0
2035 | TVA_Transmission_2_PJM_ROR | TVA_Transmission | PJM_ROR | Internal | Summer | B5 | 200 | 2000 | 0 | 86.78 | 73.47 | 9 | 0
2035 | TVA_Transmission_2_PJM_ROR | TVA_Transmission | PJM_ROR | Internal | Summer | B6 | 300 | 2000 | 0 | 67.95 | 61.95 | 9 | 0
2035 | TVA_Transmission_2_PJM_ROR | TVA_Transmission | PJM_ROR | Internal | Summer | B7 | 400 | 2000 | 0 | 54.71 | 48.79 | 9 | 0
2035 | TVA_Transmission_2_PJM_ROR | TVA_Transmission | PJM_ROR | Internal | Summer | B8 | 500 | 2000 | 0 | 51.32 | 45.32 | 9 | 0
2035 | TVA_Transmission_2_PJM_ROR | TVA_Transmission | PJM_ROR | Internal | Summer | B9 | 800 | 2000 | 0 | 50.01 | 44.9 | 9 | 0
2035 | TVA_Transmission_2_PJM_ROR | TVA_Transmission | PJM_ROR | Internal | Summer | B10 | 1262 | 2000 | 0 | 49.92 | 44.9 | 9 | 0
2035 | TVA_Transmission_2_PJM_ROR | TVA_Transmission | PJM_ROR | Internal | Winter | B16 | 25 | 2000 | 0 | 93.76 | 89.26 | 9 | 0
2035 | TVA_Transmission_2_PJM_ROR | TVA_Transmission | PJM_ROR | Internal | Winter | B17 | 100 | 2000 | 0 | 67.42 | 70.42 | 9 | 0
2035 | TVA_Transmission_2_PJM_ROR | TVA_Transmission | PJM_ROR | Internal | Winter | B18 | 400 | 2000 | 0 | 60.57 | 57.36 | 9 | 0
2035 | TVA_Transmission_2_PJM_ROR | TVA_Transmission | PJM_ROR | Internal | Winter | B19 | 700 | 2000 | 0 | 58.98 | 54.32 | 9 | 0
2035 | TVA_Transmission_2_PJM_ROR | TVA_Transmission | PJM_ROR | Internal | Winter | B20 | 935 | 2000 | 0 | 55.98 | 50.07 | 9 | 0
2035 | TVA_Transmission_2_SOCO | TVA_Transmission | SOCO | Internal | Shoulder | B11 | 25 | 3200 | 197.74 | 78.63 | 87.63 | 9 | 0
2035 | TVA_Transmission_2_SOCO | TVA_Transmission | SOCO | Internal | Shoulder | B12 | 200 | 3200 | 0 | 64.01 | 55.72 | 9 | 0
2035 | TVA_Transmission_2_SOCO | TVA_Transmission | SOCO | Internal | Shoulder | B13 | 600 | 3200 | 0 | 57.78 | 55.72 | 9 | 0
2035 | TVA_Transmission_2_SOCO | TVA_Transmission | SOCO | Internal | Shoulder | B14 | 900 | 3200 | 0 | 56.65 | 55.72 | 9 | 0
2035 | TVA_Transmission_2_SOCO | TVA_Transmission | SOCO | Internal | Shoulder | B15 | 1203 | 3200 | 0 | 52.56 | 51.09 | 9 | 0
2035 | TVA_Transmission_2_SOCO | TVA_Transmission | SOCO | Internal | Summer | B1 | 10 | 3200 | 0 | 299.47 | 303.95 | 9 | 0
2035 | TVA_Transmission_2_SOCO | TVA_Transmission | SOCO | Internal | Summer | B2 | 25 | 3200 | 0 | 92.52 | 97.32 | 9 | 0
2035 | TVA_Transmission_2_SOCO | TVA_Transmission | SOCO | Internal | Summer | B3 | 75 | 3200 | 0 | 87.34 | 92.69 | 9 | 0
2035 | TVA_Transmission_2_SOCO | TVA_Transmission | SOCO | Internal | Summer | B4 | 100 | 3200 | 0 | 86.78 | 90.9 | 9 | 0
2035 | TVA_Transmission_2_SOCO | TVA_Transmission | SOCO | Internal | Summer | B5 | 200 | 3200 | 0 | 86.78 | 90.9 | 9 | 0
2035 | TVA_Transmission_2_SOCO | TVA_Transmission | SOCO | Internal | Summer | B6 | 300 | 3200 | 435.16 | 67.95 | 76.95 | 9 | 0
2035 | TVA_Transmission_2_SOCO | TVA_Transmission | SOCO | Internal | Summer | B7 | 400 | 3200 | 0 | 54.71 | 61.79 | 9 | 0
2035 | TVA_Transmission_2_SOCO | TVA_Transmission | SOCO | Internal | Summer | B8 | 500 | 3200 | 0 | 51.32 | 54.18 | 9 | 0
2035 | TVA_Transmission_2_SOCO | TVA_Transmission | SOCO | Internal | Summer | B9 | 800 | 3200 | 0 | 50.01 | 54.18 | 9 | 0
2035 | TVA_Transmission_2_SOCO | TVA_Transmission | SOCO | Internal | Summer | B10 | 1262 | 3200 | 0 | 49.92 | 49.72 | 9 | 0
2035 | TVA_Transmission_2_SOCO | TVA_Transmission | SOCO | Internal | Winter | B16 | 25 | 3200 | 0 | 93.76 | 91.27 | 9 | 0
2035 | TVA_Transmission_2_SOCO | TVA_Transmission | SOCO | Internal | Winter | B17 | 100 | 3200 | 0 | 67.42 | 59.07 | 9 | 0
2035 | TVA_Transmission_2_SOCO | TVA_Transmission | SOCO | Internal | Winter | B18 | 400 | 3200 | 0 | 60.57 | 59.07 | 9 | 0
2035 | TVA_Transmission_2_SOCO | TVA_Transmission | SOCO | Internal | Winter | B19 | 700 | 3200 | 0 | 58.98 | 58.45 | 9 | 0
2035 | TVA_Transmission_2_SOCO | TVA_Transmission | SOCO | Internal | Winter | B20 | 935 | 3200 | 0 | 55.98 | 54.09 | 9 | 0
2035 | TVA_Transmission_2_TVA | TVA_Transmission | TVA | Internal | Shoulder | B11 | 25 | 99999 | 1021.87 | 78.63 | 78.64 | 0.01 | 0
2035 | TVA_Transmission_2_TVA | TVA_Transmission | TVA | Internal | Shoulder | B12 | 200 | 99999 | 0 | 64.01 | 57.42 | 0.01 | 0
2035 | TVA_Transmission_2_TVA | TVA_Transmission | TVA | Internal | Shoulder | B13 | 600 | 99999 | 0 | 57.78 | 56.66 | 0.01 | 0
2035 | TVA_Transmission_2_TVA | TVA_Transmission | TVA | Internal | Shoulder | B14 | 900 | 99999 | 131.35 | 56.65 | 56.66 | 0.01 | 0
2035 | TVA_Transmission_2_TVA | TVA_Transmission | TVA | Internal | Shoulder | B15 | 1203 | 99999 | 1180.92 | 52.56 | 52.58 | 0.01 | 0
2035 | TVA_Transmission_2_TVA | TVA_Transmission | TVA | Internal | Summer | B1 | 10 | 99999 | 0 | 299.47 | 95.85 | 0.01 | 0
2035 | TVA_Transmission_2_TVA | TVA_Transmission | TVA | Internal | Summer | B2 | 25 | 99999 | 1706.41 | 92.52 | 92.53 | 0.01 | 0
2035 | TVA_Transmission_2_TVA | TVA_Transmission | TVA | Internal | Summer | B3 | 75 | 99999 | 0 | 87.34 | 86.8 | 0.01 | 0
2035 | TVA_Transmission_2_TVA | TVA_Transmission | TVA | Internal | Summer | B4 | 100 | 99999 | 2500 | 86.78 | 86.8 | 0.01 | 0
2035 | TVA_Transmission_2_TVA | TVA_Transmission | TVA | Internal | Summer | B5 | 200 | 99999 | 2500 | 86.78 | 86.8 | 0.01 | 0
2035 | TVA_Transmission_2_TVA | TVA_Transmission | TVA | Internal | Summer | B6 | 300 | 99999 | 0.04 | 67.95 | 67.95 | 0.01 | 0
2035 | TVA_Transmission_2_TVA | TVA_Transmission | TVA | Internal | Summer | B7 | 400 | 99999 | 0 | 54.71 | 54.63 | 0.01 | 0
2035 | TVA_Transmission_2_TVA | TVA_Transmission | TVA | Internal | Summer | B8 | 500 | 99999 | 959.48 | 51.32 | 51.33 | 0.01 | 0
2035 | TVA_Transmission_2_TVA | TVA_Transmission | TVA | Internal | Summer | B9 | 800 | 99999 | 0 | 50.01 | 49.18 | 0.01 | 0
2035 | TVA_Transmission_2_TVA | TVA_Transmission | TVA | Internal | Summer | B10 | 1262 | 99999 | 0 | 49.92 | 49.18 | 0.01 | 0
2035 | TVA_Transmission_2_TVA | TVA_Transmission | TVA | Internal | Winter | B16 | 25 | 99999 | 2099.99 | 93.76 | 93.78 | 0.01 | 0
2035 | TVA_Transmission_2_TVA | TVA_Transmission | TVA | Internal | Winter | B17 | 100 | 99999 | 543.67 | 67.42 | 67.44 | 0.01 | 0
2035 | TVA_Transmission_2_TVA | TVA_Transmission | TVA | Internal | Winter | B18 | 400 | 99999 | 0 | 60.57 | 58.23 | 0.01 | 0
2035 | TVA_Transmission_2_TVA | TVA_Transmission | TVA | Internal | Winter | B19 | 700 | 99999 | 0 | 58.98 | 58.23 | 0.01 | 0
2035 | TVA_Transmission_2_TVA | TVA_Transmission | TVA | Internal | Winter | B20 | 935 | 99999 | 0 | 55.98 | 55.91 | 0.01 | 0
2035 | TVA_Transmission_2_VACAR | TVA_Transmission | VACAR | Internal | Shoulder | B11 | 25 | 900 | 0 | 78.63 | 80.63 | 9 | 0
2035 | TVA_Transmission_2_VACAR | TVA_Transmission | VACAR | Internal | Shoulder | B12 | 200 | 900 | 0 | 64.01 | 65.72 | 9 | 0
2035 | TVA_Transmission_2_VACAR | TVA_Transmission | VACAR | Internal | Shoulder | B13 | 600 | 900 | 0 | 57.78 | 54.37 | 9 | 0
2035 | TVA_Transmission_2_VACAR | TVA_Transmission | VACAR | Internal | Shoulder | B14 | 900 | 900 | 0 | 56.65 | 53.49 | 9 | 0
2035 | TVA_Transmission_2_VACAR | TVA_Transmission | VACAR | Internal | Shoulder | B15 | 1203 | 900 | 0 | 52.56 | 53.49 | 9 | 0
2035 | TVA_Transmission_2_VACAR | TVA_Transmission | VACAR | Internal | Summer | B1 | 10 | 900 | 0.03 | 299.47 | 307.95 | 9 | 0
2035 | TVA_Transmission_2_VACAR | TVA_Transmission | VACAR | Internal | Summer | B2 | 25 | 900 | 0 | 92.52 | 92.52 | 9 | 0
2035 | TVA_Transmission_2_VACAR | TVA_Transmission | VACAR | Internal | Summer | B3 | 75 | 900 | 0 | 87.34 | 92.52 | 9 | 0
2035 | TVA_Transmission_2_VACAR | TVA_Transmission | VACAR | Internal | Summer | B4 | 100 | 900 | 0 | 86.78 | 90.38 | 9 | 0
2035 | TVA_Transmission_2_VACAR | TVA_Transmission | VACAR | Internal | Summer | B5 | 200 | 900 | 0 | 86.78 | 90.38 | 9 | 0
2035 | TVA_Transmission_2_VACAR | TVA_Transmission | VACAR | Internal | Summer | B6 | 300 | 900 | 0 | 67.95 | 70.8 | 9 | 0
2035 | TVA_Transmission_2_VACAR | TVA_Transmission | VACAR | Internal | Summer | B7 | 400 | 900 | 0 | 54.71 | 54.79 | 9 | 0
2035 | TVA_Transmission_2_VACAR | TVA_Transmission | VACAR | Internal | Summer | B8 | 500 | 900 | 0 | 51.32 | 51.32 | 9 | 0
2035 | TVA_Transmission_2_VACAR | TVA_Transmission | VACAR | Internal | Summer | B9 | 800 | 900 | 0 | 50.01 | 51.32 | 9 | 0
2035 | TVA_Transmission_2_VACAR | TVA_Transmission | VACAR | Internal | Summer | B10 | 1262 | 900 | 0 | 49.92 | 51.32 | 9 | 0
2035 | TVA_Transmission_2_VACAR | TVA_Transmission | VACAR | Internal | Winter | B16 | 25 | 900 | 0.01 | 93.76 | 102.24 | 9 | 0
2035 | TVA_Transmission_2_VACAR | TVA_Transmission | VACAR | Internal | Winter | B17 | 100 | 900 | 0 | 67.42 | 74.36 | 9 | 0
2035 | TVA_Transmission_2_VACAR | TVA_Transmission | VACAR | Internal | Winter | B18 | 400 | 900 | 0 | 60.57 | 58.37 | 9 | 0
2035 | TVA_Transmission_2_VACAR | TVA_Transmission | VACAR | Internal | Winter | B19 | 700 | 900 | 0 | 58.98 | 58.37 | 9 | 0
2035 | TVA_Transmission_2_VACAR | TVA_Transmission | VACAR | Internal | Winter | B20 | 935 | 900 | 0 | 55.98 | 58.37 | 9 | 0
2035 | VACAR_2_PJM_ROR | VACAR | PJM_ROR | Internal | Shoulder | B11 | 25 | 2000 | 0 | 80.63 | 72.63 | 7 | 0
2035 | VACAR_2_PJM_ROR | VACAR | PJM_ROR | Internal | Shoulder | B12 | 200 | 2000 | 0 | 65.72 | 64.46 | 7 | 0
2035 | VACAR_2_PJM_ROR | VACAR | PJM_ROR | Internal | Shoulder | B13 | 600 | 2000 | 0 | 54.37 | 53.51 | 7 | 0
2035 | VACAR_2_PJM_ROR | VACAR | PJM_ROR | Internal | Shoulder | B14 | 900 | 2000 | 0 | 53.49 | 50.65 | 7 | 0
2035 | VACAR_2_PJM_ROR | VACAR | PJM_ROR | Internal | Shoulder | B15 | 1203 | 2000 | 0 | 53.49 | 46.56 | 7 | 0
2035 | VACAR_2_PJM_ROR | VACAR | PJM_ROR | Internal | Summer | B1 | 10 | 2000 | 0 | 307.95 | 301.95 | 7 | 0
2035 | VACAR_2_PJM_ROR | VACAR | PJM_ROR | Internal | Summer | B2 | 25 | 2000 | 0 | 92.52 | 86.52 | 7 | 0
2035 | VACAR_2_PJM_ROR | VACAR | PJM_ROR | Internal | Summer | B3 | 75 | 2000 | 0 | 92.52 | 81.8 | 7 | 0
2035 | VACAR_2_PJM_ROR | VACAR | PJM_ROR | Internal | Summer | B4 | 100 | 2000 | 0 | 90.38 | 77.18 | 7 | 0
2035 | VACAR_2_PJM_ROR | VACAR | PJM_ROR | Internal | Summer | B5 | 200 | 2000 | 0 | 90.38 | 73.47 | 7 | 0
2035 | VACAR_2_PJM_ROR | VACAR | PJM_ROR | Internal | Summer | B6 | 300 | 2000 | 0 | 70.8 | 61.95 | 7 | 0
2035 | VACAR_2_PJM_ROR | VACAR | PJM_ROR | Internal | Summer | B7 | 400 | 2000 | 0 | 54.79 | 48.79 | 7 | 0
2035 | VACAR_2_PJM_ROR | VACAR | PJM_ROR | Internal | Summer | B8 | 500 | 2000 | 0 | 51.32 | 45.32 | 7 | 0
2035 | VACAR_2_PJM_ROR | VACAR | PJM_ROR | Internal | Summer | B9 | 800 | 2000 | 0 | 51.32 | 44.9 | 7 | 0
2035 | VACAR_2_PJM_ROR | VACAR | PJM_ROR | Internal | Summer | B10 | 1262 | 2000 | 0 | 51.32 | 44.9 | 7 | 0
2035 | VACAR_2_PJM_ROR | VACAR | PJM_ROR | Internal | Winter | B16 | 25 | 2000 | 0 | 102.24 | 89.26 | 7 | 0
2035 | VACAR_2_PJM_ROR | VACAR | PJM_ROR | Internal | Winter | B17 | 100 | 2000 | 0 | 74.36 | 70.42 | 7 | 0
2035 | VACAR_2_PJM_ROR | VACAR | PJM_ROR | Internal | Winter | B18 | 400 | 2000 | 0 | 58.37 | 57.36 | 7 | 0
2035 | VACAR_2_PJM_ROR | VACAR | PJM_ROR | Internal | Winter | B19 | 700 | 2000 | 0 | 58.37 | 54.32 | 7 | 0
2035 | VACAR_2_PJM_ROR | VACAR | PJM_ROR | Internal | Winter | B20 | 935 | 2000 | 0 | 58.37 | 50.07 | 7 | 0
2035 | VACAR_2_SOCO | VACAR | SOCO | Internal | Shoulder | B11 | 25 | 3000 | 2500.08 | 80.63 | 87.63 | 7 | 0
2035 | VACAR_2_SOCO | VACAR | SOCO | Internal | Shoulder | B12 | 200 | 3000 | 0 | 65.72 | 55.72 | 7 | 0
2035 | VACAR_2_SOCO | VACAR | SOCO | Internal | Shoulder | B13 | 600 | 3000 | 0 | 54.37 | 55.72 | 7 | 0
2035 | VACAR_2_SOCO | VACAR | SOCO | Internal | Shoulder | B14 | 900 | 3000 | 0 | 53.49 | 55.72 | 7 | 0
2035 | VACAR_2_SOCO | VACAR | SOCO | Internal | Shoulder | B15 | 1203 | 3000 | 0 | 53.49 | 51.09 | 7 | 0
2035 | VACAR_2_SOCO | VACAR | SOCO | Internal | Summer | B1 | 10 | 3000 | 0 | 307.95 | 303.95 | 7 | 0
2035 | VACAR_2_SOCO | VACAR | SOCO | Internal | Summer | B2 | 25 | 3000 | 0 | 92.52 | 97.32 | 7 | 0
2035 | VACAR_2_SOCO | VACAR | SOCO | Internal | Summer | B3 | 75 | 3000 | 0 | 92.52 | 92.69 | 7 | 0
2035 | VACAR_2_SOCO | VACAR | SOCO | Internal | Summer | B4 | 100 | 3000 | 0 | 90.38 | 90.9 | 7 | 0
2035 | VACAR_2_SOCO | VACAR | SOCO | Internal | Summer | B5 | 200 | 3000 | 0 | 90.38 | 90.9 | 7 | 0
2035 | VACAR_2_SOCO | VACAR | SOCO | Internal | Summer | B6 | 300 | 3000 | 0 | 70.8 | 76.95 | 7 | 0
2035 | VACAR_2_SOCO | VACAR | SOCO | Internal | Summer | B7 | 400 | 3000 | 112.62 | 54.79 | 61.79 | 7 | 0
2035 | VACAR_2_SOCO | VACAR | SOCO | Internal | Summer | B8 | 500 | 3000 | 0 | 51.32 | 54.18 | 7 | 0
2035 | VACAR_2_SOCO | VACAR | SOCO | Internal | Summer | B9 | 800 | 3000 | 0 | 51.32 | 54.18 | 7 | 0
2035 | VACAR_2_SOCO | VACAR | SOCO | Internal | Summer | B10 | 1262 | 3000 | 0 | 51.32 | 49.72 | 7 | 0
2035 | VACAR_2_SOCO | VACAR | SOCO | Internal | Winter | B16 | 25 | 3000 | 0 | 102.24 | 91.27 | 7 | 0
2035 | VACAR_2_SOCO | VACAR | SOCO | Internal | Winter | B17 | 100 | 3000 | 0 | 74.36 | 59.07 | 7 | 0
2035 | VACAR_2_SOCO | VACAR | SOCO | Internal | Winter | B18 | 400 | 3000 | 0 | 58.37 | 59.07 | 7 | 0
2035 | VACAR_2_SOCO | VACAR | SOCO | Internal | Winter | B19 | 700 | 3000 | 0 | 58.37 | 58.45 | 7 | 0
2035 | VACAR_2_SOCO | VACAR | SOCO | Internal | Winter | B20 | 935 | 3000 | 0 | 58.37 | 54.09 | 7 | 0
2035 | VACAR_2_TVA_Transmission | VACAR | TVA_Transmission | Internal | Shoulder | B11 | 25 | 900 | 0 | 80.63 | 78.63 | 7 | 0
2035 | VACAR_2_TVA_Transmission | VACAR | TVA_Transmission | Internal | Shoulder | B12 | 200 | 900 | 0 | 65.72 | 64.01 | 7 | 0
2035 | VACAR_2_TVA_Transmission | VACAR | TVA_Transmission | Internal | Shoulder | B13 | 600 | 900 | 0 | 54.37 | 57.78 | 7 | 0
2035 | VACAR_2_TVA_Transmission | VACAR | TVA_Transmission | Internal | Shoulder | B14 | 900 | 900 | 0 | 53.49 | 56.65 | 7 | 0
2035 | VACAR_2_TVA_Transmission | VACAR | TVA_Transmission | Internal | Shoulder | B15 | 1203 | 900 | 0 | 53.49 | 52.56 | 7 | 0
2035 | VACAR_2_TVA_Transmission | VACAR | TVA_Transmission | Internal | Summer | B1 | 10 | 900 | 0 | 307.95 | 299.47 | 7 | 0
2035 | VACAR_2_TVA_Transmission | VACAR | TVA_Transmission | Internal | Summer | B2 | 25 | 900 | 0 | 92.52 | 92.52 | 7 | 0
2035 | VACAR_2_TVA_Transmission | VACAR | TVA_Transmission | Internal | Summer | B3 | 75 | 900 | 0 | 92.52 | 87.34 | 7 | 0
2035 | VACAR_2_TVA_Transmission | VACAR | TVA_Transmission | Internal | Summer | B4 | 100 | 900 | 0 | 90.38 | 86.78 | 7 | 0
2035 | VACAR_2_TVA_Transmission | VACAR | TVA_Transmission | Internal | Summer | B5 | 200 | 900 | 0 | 90.38 | 86.78 | 7 | 0
2035 | VACAR_2_TVA_Transmission | VACAR | TVA_Transmission | Internal | Summer | B6 | 300 | 900 | 0 | 70.8 | 67.95 | 7 | 0
2035 | VACAR_2_TVA_Transmission | VACAR | TVA_Transmission | Internal | Summer | B7 | 400 | 900 | 0 | 54.79 | 54.71 | 7 | 0
2035 | VACAR_2_TVA_Transmission | VACAR | TVA_Transmission | Internal | Summer | B8 | 500 | 900 | 0 | 51.32 | 51.32 | 7 | 0
2035 | VACAR_2_TVA_Transmission | VACAR | TVA_Transmission | Internal | Summer | B9 | 800 | 900 | 0 | 51.32 | 50.01 | 7 | 0
2035 | VACAR_2_TVA_Transmission | VACAR | TVA_Transmission | Internal | Summer | B10 | 1262 | 900 | 0 | 51.32 | 49.92 | 7 | 0
2035 | VACAR_2_TVA_Transmission | VACAR | TVA_Transmission | Internal | Winter | B16 | 25 | 900 | 0 | 102.24 | 93.76 | 7 | 0
2035 | VACAR_2_TVA_Transmission | VACAR | TVA_Transmission | Internal | Winter | B17 | 100 | 900 | 0 | 74.36 | 67.42 | 7 | 0
2035 | VACAR_2_TVA_Transmission | VACAR | TVA_Transmission | Internal | Winter | B18 | 400 | 900 | 0 | 58.37 | 60.57 | 7 | 0
2035 | VACAR_2_TVA_Transmission | VACAR | TVA_Transmission | Internal | Winter | B19 | 700 | 900 | 0 | 58.37 | 58.98 | 7 | 0
2035 | VACAR_2_TVA_Transmission | VACAR | TVA_Transmission | Internal | Winter | B20 | 935 | 900 | 0 | 58.37 | 55.98 | 7 | 0
2040 | ENT_2_MISO_MO-IL | ENT | MISO_MO-IL | Internal | Shoulder | B11 | 25 | 2260 | 0.07 | 87.77 | 95.68 | 8 | 0
2040 | ENT_2_MISO_MO-IL | ENT | MISO_MO-IL | Internal | Shoulder | B12 | 200 | 2260 | 242.78 | 61.96 | 69.96 | 8 | 0
2040 | ENT_2_MISO_MO-IL | ENT | MISO_MO-IL | Internal | Shoulder | B13 | 600 | 2260 | 0 | 61.51 | 59.86 | 8 | 0
2040 | ENT_2_MISO_MO-IL | ENT | MISO_MO-IL | Internal | Shoulder | B14 | 900 | 2260 | 0 | 59.46 | 57.01 | 8 | 0
2040 | ENT_2_MISO_MO-IL | ENT | MISO_MO-IL | Internal | Shoulder | B15 | 1203 | 2260 | 0 | 59.46 | 51.66 | 8 | 0
2040 | ENT_2_MISO_MO-IL | ENT | MISO_MO-IL | Internal | Summer | B1 | 10 | 2260 | 2259.98 | 210.94 | 219.94 | 8 | 1
2040 | ENT_2_MISO_MO-IL | ENT | MISO_MO-IL | Internal | Summer | B2 | 25 | 2260 | 0 | 97.53 | 101.64 | 8 | 0
2040 | ENT_2_MISO_MO-IL | ENT | MISO_MO-IL | Internal | Summer | B3 | 75 | 2260 | 0 | 91.8 | 95.32 | 8 | 0
2040 | ENT_2_MISO_MO-IL | ENT | MISO_MO-IL | Internal | Summer | B4 | 100 | 2260 | 0 | 91.8 | 92.01 | 8 | 0
2040 | ENT_2_MISO_MO-IL | ENT | MISO_MO-IL | Internal | Summer | B5 | 200 | 2260 | 0 | 84.96 | 92.01 | 8 | 0
2040 | ENT_2_MISO_MO-IL | ENT | MISO_MO-IL | Internal | Summer | B6 | 300 | 2260 | 0 | 73.8 | 74.8 | 8 | 0
2040 | ENT_2_MISO_MO-IL | ENT | MISO_MO-IL | Internal | Summer | B7 | 400 | 2260 | 0 | 60 | 55.91 | 8 | 0
2040 | ENT_2_MISO_MO-IL | ENT | MISO_MO-IL | Internal | Summer | B8 | 500 | 2260 | 0 | 59.57 | 51.78 | 8 | 0
2040 | ENT_2_MISO_MO-IL | ENT | MISO_MO-IL | Internal | Summer | B9 | 800 | 2260 | 0 | 57.59 | 50.04 | 8 | 0
2040 | ENT_2_MISO_MO-IL | ENT | MISO_MO-IL | Internal | Summer | B10 | 1262 | 2260 | 0 | 55.78 | 47.78 | 8 | 0
2040 | ENT_2_MISO_MO-IL | ENT | MISO_MO-IL | Internal | Winter | B16 | 25 | 2260 | 258.25 | 88 | 96 | 8 | 0
2040 | ENT_2_MISO_MO-IL | ENT | MISO_MO-IL | Internal | Winter | B17 | 100 | 2260 | 1156.8 | 65.64 | 73.64 | 8 | 0
2040 | ENT_2_MISO_MO-IL | ENT | MISO_MO-IL | Internal | Winter | B18 | 400 | 2260 | 0 | 64.39 | 64.3 | 8 | 0
2040 | ENT_2_MISO_MO-IL | ENT | MISO_MO-IL | Internal | Winter | B19 | 700 | 2260 | 0 | 63.4 | 60.1 | 8 | 0
2040 | ENT_2_MISO_MO-IL | ENT | MISO_MO-IL | Internal | Winter | B20 | 935 | 2260 | 0 | 63.04 | 55.04 | 8 | 0
2040 | ENT_2_SOCO | ENT | SOCO | Internal | Shoulder | B11 | 25 | 2000 | 0 | 87.77 | 93.7 | 8 | 0
2040 | ENT_2_SOCO | ENT | SOCO | Internal | Shoulder | B12 | 200 | 2000 | 0 | 61.96 | 61.82 | 8 | 0
2040 | ENT_2_SOCO | ENT | SOCO | Internal | Shoulder | B13 | 600 | 2000 | 0 | 61.51 | 61.82 | 8 | 0
2040 | ENT_2_SOCO | ENT | SOCO | Internal | Shoulder | B14 | 900 | 2000 | 0 | 59.46 | 56.91 | 8 | 0
2040 | ENT_2_SOCO | ENT | SOCO | Internal | Shoulder | B15 | 1203 | 2000 | 0 | 59.46 | 56.55 | 8 | 0
2040 | ENT_2_SOCO | ENT | SOCO | Internal | Summer | B1 | 10 | 2000 | 148.04 | 210.94 | 218.94 | 8 | 0
2040 | ENT_2_SOCO | ENT | SOCO | Internal | Summer | B2 | 25 | 2000 | 0 | 97.53 | 102.52 | 8 | 0
2040 | ENT_2_SOCO | ENT | SOCO | Internal | Summer | B3 | 75 | 2000 | 1999.99 | 91.8 | 100.52 | 8 | 0.72
2040 | ENT_2_SOCO | ENT | SOCO | Internal | Summer | B4 | 100 | 2000 | 2000 | 91.8 | 100.52 | 8 | 0.72
2040 | ENT_2_SOCO | ENT | SOCO | Internal | Summer | B5 | 200 | 2000 | 2000 | 84.96 | 100.52 | 8 | 7.56
2040 | ENT_2_SOCO | ENT | SOCO | Internal | Summer | B6 | 300 | 2000 | 0 | 73.8 | 75.86 | 8 | 0
2040 | ENT_2_SOCO | ENT | SOCO | Internal | Summer | B7 | 400 | 2000 | 0 | 60 | 62.39 | 8 | 0
2040 | ENT_2_SOCO | ENT | SOCO | Internal | Summer | B8 | 500 | 2000 | 0 | 59.57 | 60.21 | 8 | 0
2040 | ENT_2_SOCO | ENT | SOCO | Internal | Summer | B9 | 800 | 2000 | 0 | 57.59 | 55.74 | 8 | 0
2040 | ENT_2_SOCO | ENT | SOCO | Internal | Summer | B10 | 1262 | 2000 | 0 | 55.78 | 55.11 | 8 | 0
2040 | ENT_2_SOCO | ENT | SOCO | Internal | Winter | B16 | 25 | 2000 | 1058.63 | 88 | 96 | 8 | 0
2040 | ENT_2_SOCO | ENT | SOCO | Internal | Winter | B17 | 100 | 2000 | 0 | 65.64 | 65.5 | 8 | 0
2040 | ENT_2_SOCO | ENT | SOCO | Internal | Winter | B18 | 400 | 2000 | 0 | 64.39 | 65.5 | 8 | 0
2040 | ENT_2_SOCO | ENT | SOCO | Internal | Winter | B19 | 700 | 2000 | 0 | 63.4 | 60.27 | 8 | 0
2040 | ENT_2_SOCO | ENT | SOCO | Internal | Winter | B20 | 935 | 2000 | 0 | 63.04 | 59.84 | 8 | 0
2040 | ENT_2_SPP_N | ENT | SPP_N | Internal | Shoulder | B11 | 25 | 1300 | 21.85 | 87.77 | 95.77 | 8 | 0
2040 | ENT_2_SPP_N | ENT | SPP_N | Internal | Shoulder | B12 | 200 | 1300 | 0 | 61.96 | 64.96 | 8 | 0
2040 | ENT_2_SPP_N | ENT | SPP_N | Internal | Shoulder | B13 | 600 | 1300 | 0 | 61.51 | 59.24 | 8 | 0
2040 | ENT_2_SPP_N | ENT | SPP_N | Internal | Shoulder | B14 | 900 | 1300 | 0 | 59.46 | 55.25 | 8 | 0
2040 | ENT_2_SPP_N | ENT | SPP_N | Internal | Shoulder | B15 | 1203 | 1300 | 0 | 59.46 | 54.47 | 8 | 0
2040 | ENT_2_SPP_N | ENT | SPP_N | Internal | Summer | B1 | 10 | 1300 | 0 | 210.94 | 214.94 | 8 | 0
2040 | ENT_2_SPP_N | ENT | SPP_N | Internal | Summer | B2 | 25 | 1300 | 0 | 97.53 | 101.64 | 8 | 0
2040 | ENT_2_SPP_N | ENT | SPP_N | Internal | Summer | B3 | 75 | 1300 | 0 | 91.8 | 97.66 | 8 | 0
2040 | ENT_2_SPP_N | ENT | SPP_N | Internal | Summer | B4 | 100 | 1300 | 0 | 91.8 | 97.66 | 8 | 0
2040 | ENT_2_SPP_N | ENT | SPP_N | Internal | Summer | B5 | 200 | 1300 | 555.18 | 84.96 | 92.96 | 8 | 0
2040 | ENT_2_SPP_N | ENT | SPP_N | Internal | Summer | B6 | 300 | 1300 | 0.05 | 73.8 | 81.79 | 8 | 0
2040 | ENT_2_SPP_N | ENT | SPP_N | Internal | Summer | B7 | 400 | 1300 | 0 | 60 | 62.07 | 8 | 0
2040 | ENT_2_SPP_N | ENT | SPP_N | Internal | Summer | B8 | 500 | 1300 | 0 | 59.57 | 57.42 | 8 | 0
2040 | ENT_2_SPP_N | ENT | SPP_N | Internal | Summer | B9 | 800 | 1300 | 0 | 57.59 | 53.62 | 8 | 0
2040 | ENT_2_SPP_N | ENT | SPP_N | Internal | Summer | B10 | 1262 | 1300 | 0 | 55.78 | 52.5 | 8 | 0
2040 | ENT_2_SPP_N | ENT | SPP_N | Internal | Winter | B16 | 25 | 1300 | 0 | 88 | 92.79 | 8 | 0
2040 | ENT_2_SPP_N | ENT | SPP_N | Internal | Winter | B17 | 100 | 1300 | 0 | 65.64 | 68.64 | 8 | 0
2040 | ENT_2_SPP_N | ENT | SPP_N | Internal | Winter | B18 | 400 | 1300 | 0 | 64.39 | 63.26 | 8 | 0
2040 | ENT_2_SPP_N | ENT | SPP_N | Internal | Winter | B19 | 700 | 1300 | 0 | 63.4 | 59.02 | 8 | 0
2040 | ENT_2_SPP_N | ENT | SPP_N | Internal | Winter | B20 | 935 | 1300 | 0 | 63.04 | 58.07 | 8 | 0
2040 | ENT_2_SPP_S | ENT | SPP_S | Internal | Shoulder | B11 | 25 | 1300 | 0 | 87.77 | 85.97 | 8 | 0
2040 | ENT_2_SPP_S | ENT | SPP_S | Internal | Shoulder | B12 | 200 | 1300 | 0 | 61.96 | 59.39 | 8 | 0
2040 | ENT_2_SPP_S | ENT | SPP_S | Internal | Shoulder | B13 | 600 | 1300 | 0 | 61.51 | 59.25 | 8 | 0
2040 | ENT_2_SPP_S | ENT | SPP_S | Internal | Shoulder | B14 | 900 | 1300 | 0 | 59.46 | 55.26 | 8 | 0
2040 | ENT_2_SPP_S | ENT | SPP_S | Internal | Shoulder | B15 | 1203 | 1300 | 0 | 59.46 | 54.46 | 8 | 0
2040 | ENT_2_SPP_S | ENT | SPP_S | Internal | Summer | B1 | 10 | 1300 | 0 | 210.94 | 94.19 | 8 | 0
2040 | ENT_2_SPP_S | ENT | SPP_S | Internal | Summer | B2 | 25 | 1300 | 0 | 97.53 | 92.53 | 8 | 0
2040 | ENT_2_SPP_S | ENT | SPP_S | Internal | Summer | B3 | 75 | 1300 | 0 | 91.8 | 86.8 | 8 | 0
2040 | ENT_2_SPP_S | ENT | SPP_S | Internal | Summer | B4 | 100 | 1300 | 0 | 91.8 | 86.8 | 8 | 0
2040 | ENT_2_SPP_S | ENT | SPP_S | Internal | Summer | B5 | 200 | 1300 | 0 | 84.96 | 83.82 | 8 | 0
2040 | ENT_2_SPP_S | ENT | SPP_S | Internal | Summer | B6 | 300 | 1300 | 339.59 | 73.8 | 81.8 | 8 | 0
2040 | ENT_2_SPP_S | ENT | SPP_S | Internal | Summer | B7 | 400 | 1300 | 0 | 60 | 62.08 | 8 | 0
2040 | ENT_2_SPP_S | ENT | SPP_S | Internal | Summer | B8 | 500 | 1300 | 0 | 59.57 | 57.43 | 8 | 0
2040 | ENT_2_SPP_S | ENT | SPP_S | Internal | Summer | B9 | 800 | 1300 | 0 | 57.59 | 53.64 | 8 | 0
2040 | ENT_2_SPP_S | ENT | SPP_S | Internal | Summer | B10 | 1262 | 1300 | 0 | 55.78 | 52.51 | 8 | 0
2040 | ENT_2_SPP_S | ENT | SPP_S | Internal | Winter | B16 | 25 | 1300 | 0 | 88 | 83 | 8 | 0
2040 | ENT_2_SPP_S | ENT | SPP_S | Internal | Winter | B17 | 100 | 1300 | 0 | 65.64 | 63.47 | 8 | 0
2040 | ENT_2_SPP_S | ENT | SPP_S | Internal | Winter | B18 | 400 | 1300 | 0 | 64.39 | 63.27 | 8 | 0
2040 | ENT_2_SPP_S | ENT | SPP_S | Internal | Winter | B19 | 700 | 1300 | 0 | 63.4 | 59.03 | 8 | 0
2040 | ENT_2_SPP_S | ENT | SPP_S | Internal | Winter | B20 | 935 | 1300 | 0 | 63.04 | 58.08 | 8 | 0
2040 | ENT_2_TVA_Transmission | ENT | TVA_Transmission | Internal | Shoulder | B11 | 25 | 2100 | 0 | 87.77 | 93.7 | 8 | 0
2040 | ENT_2_TVA_Transmission | ENT | TVA_Transmission | Internal | Shoulder | B12 | 200 | 2100 | 0 | 61.96 | 69.42 | 8 | 0
2040 | ENT_2_TVA_Transmission | ENT | TVA_Transmission | Internal | Shoulder | B13 | 600 | 2100 | 0 | 61.51 | 62.19 | 8 | 0
2040 | ENT_2_TVA_Transmission | ENT | TVA_Transmission | Internal | Shoulder | B14 | 900 | 2100 | 0 | 59.46 | 60.93 | 8 | 0
2040 | ENT_2_TVA_Transmission | ENT | TVA_Transmission | Internal | Shoulder | B15 | 1203 | 2100 | 0 | 59.46 | 56.56 | 8 | 0
2040 | ENT_2_TVA_Transmission | ENT | TVA_Transmission | Internal | Summer | B1 | 10 | 2100 | 596.74 | 210.94 | 218.94 | 8 | 0
2040 | ENT_2_TVA_Transmission | ENT | TVA_Transmission | Internal | Summer | B2 | 25 | 2100 | 0 | 97.53 | 102.62 | 8 | 0
2040 | ENT_2_TVA_Transmission | ENT | TVA_Transmission | Internal | Summer | B3 | 75 | 2100 | 0 | 91.8 | 95.96 | 8 | 0
2040 | ENT_2_TVA_Transmission | ENT | TVA_Transmission | Internal | Summer | B4 | 100 | 2100 | 0 | 91.8 | 95.43 | 8 | 0
2040 | ENT_2_TVA_Transmission | ENT | TVA_Transmission | Internal | Summer | B5 | 200 | 2100 | 0 | 84.96 | 91.52 | 8 | 0
2040 | ENT_2_TVA_Transmission | ENT | TVA_Transmission | Internal | Summer | B6 | 300 | 2100 | 0 | 73.8 | 71.12 | 8 | 0
2040 | ENT_2_TVA_Transmission | ENT | TVA_Transmission | Internal | Summer | B7 | 400 | 2100 | 0 | 60 | 59.61 | 8 | 0
2040 | ENT_2_TVA_Transmission | ENT | TVA_Transmission | Internal | Summer | B8 | 500 | 2100 | 0 | 59.57 | 55.09 | 8 | 0
2040 | ENT_2_TVA_Transmission | ENT | TVA_Transmission | Internal | Summer | B9 | 800 | 2100 | 0 | 57.59 | 55 | 8 | 0
2040 | ENT_2_TVA_Transmission | ENT | TVA_Transmission | Internal | Summer | B10 | 1262 | 2100 | 0 | 55.78 | 54.82 | 8 | 0
2040 | ENT_2_TVA_Transmission | ENT | TVA_Transmission | Internal | Winter | B16 | 25 | 2100 | 2100 | 88 | 100.58 | 8 | 4.58
2040 | ENT_2_TVA_Transmission | ENT | TVA_Transmission | Internal | Winter | B17 | 100 | 2100 | 0 | 65.64 | 73.13 | 8 | 0
2040 | ENT_2_TVA_Transmission | ENT | TVA_Transmission | Internal | Winter | B18 | 400 | 2100 | 0 | 64.39 | 65.89 | 8 | 0
2040 | ENT_2_TVA_Transmission | ENT | TVA_Transmission | Internal | Winter | B19 | 700 | 2100 | 0 | 63.4 | 61.42 | 8 | 0
2040 | ENT_2_TVA_Transmission | ENT | TVA_Transmission | Internal | Winter | B20 | 935 | 2100 | 0 | 63.04 | 60.05 | 8 | 0
2040 | FRCC_2_SOCO | FRCC | SOCO | Internal | Shoulder | B11 | 25 | 900 | 0 | 94.96 | 93.7 | 8 | 0
2040 | FRCC_2_SOCO | FRCC | SOCO | Internal | Shoulder | B12 | 200 | 900 | 0 | 66.91 | 61.82 | 8 | 0
2040 | FRCC_2_SOCO | FRCC | SOCO | Internal | Shoulder | B13 | 600 | 900 | 0 | 66.91 | 61.82 | 8 | 0
2040 | FRCC_2_SOCO | FRCC | SOCO | Internal | Shoulder | B14 | 900 | 900 | 0 | 66.91 | 56.91 | 8 | 0
2040 | FRCC_2_SOCO | FRCC | SOCO | Internal | Shoulder | B15 | 1203 | 900 | 0 | 61.1 | 56.55 | 8 | 0
2040 | FRCC_2_SOCO | FRCC | SOCO | Internal | Summer | B1 | 10 | 900 | 900 | 152.55 | 218.94 | 8 | 58.4
2040 | FRCC_2_SOCO | FRCC | SOCO | Internal | Summer | B2 | 25 | 900 | 0 | 107.43 | 102.52 | 8 | 0
2040 | FRCC_2_SOCO | FRCC | SOCO | Internal | Summer | B3 | 75 | 900 | 0 | 105.06 | 100.52 | 8 | 0
2040 | FRCC_2_SOCO | FRCC | SOCO | Internal | Summer | B4 | 100 | 900 | 0 | 93.28 | 100.52 | 8 | 0
2040 | FRCC_2_SOCO | FRCC | SOCO | Internal | Summer | B5 | 200 | 900 | 0 | 93.28 | 100.52 | 8 | 0
2040 | FRCC_2_SOCO | FRCC | SOCO | Internal | Summer | B6 | 300 | 900 | 0 | 78.23 | 75.86 | 8 | 0
2040 | FRCC_2_SOCO | FRCC | SOCO | Internal | Summer | B7 | 400 | 900 | 0 | 68.59 | 62.39 | 8 | 0
2040 | FRCC_2_SOCO | FRCC | SOCO | Internal | Summer | B8 | 500 | 900 | 0 | 65.74 | 60.21 | 8 | 0
2040 | FRCC_2_SOCO | FRCC | SOCO | Internal | Summer | B9 | 800 | 900 | 0 | 65.74 | 55.74 | 8 | 0
2040 | FRCC_2_SOCO | FRCC | SOCO | Internal | Summer | B10 | 1262 | 900 | 0 | 60.05 | 55.11 | 8 | 0
2040 | FRCC_2_SOCO | FRCC | SOCO | Internal | Winter | B16 | 25 | 900 | 900 | 85.75 | 96 | 8 | 2.25
2040 | FRCC_2_SOCO | FRCC | SOCO | Internal | Winter | B17 | 100 | 900 | 0 | 69.97 | 65.5 | 8 | 0
2040 | FRCC_2_SOCO | FRCC | SOCO | Internal | Winter | B18 | 400 | 900 | 0 | 69.97 | 65.5 | 8 | 0
2040 | FRCC_2_SOCO | FRCC | SOCO | Internal | Winter | B19 | 700 | 900 | 0 | 69.97 | 60.27 | 8 | 0
2040 | FRCC_2_SOCO | FRCC | SOCO | Internal | Winter | B20 | 935 | 900 | 0 | 63.83 | 59.84 | 8 | 0
2040 | HQ_NEISO_2_NEISO | HQ_NEISO | NEISO | Internal | Shoulder | B11 | 25 | 99999 | 2920 | 54.36 | 54.37 | 0.01 | 0
2040 | HQ_NEISO_2_NEISO | HQ_NEISO | NEISO | Internal | Shoulder | B12 | 200 | 99999 | 2920 | 54.36 | 54.37 | 0.01 | 0
2040 | HQ_NEISO_2_NEISO | HQ_NEISO | NEISO | Internal | Shoulder | B13 | 600 | 99999 | 2920 | 49.31 | 49.32 | 0.01 | 0
2040 | HQ_NEISO_2_NEISO | HQ_NEISO | NEISO | Internal | Shoulder | B14 | 900 | 99999 | 2920 | 48.96 | 48.97 | 0.01 | 0
2040 | HQ_NEISO_2_NEISO | HQ_NEISO | NEISO | Internal | Shoulder | B15 | 1203 | 99999 | 1143.24 | 48.96 | 48.97 | 0.01 | 0
2040 | HQ_NEISO_2_NEISO | HQ_NEISO | NEISO | Internal | Summer | B1 | 10 | 99999 | 2920.1 | 296.99 | 297 | 0.01 | 0
2040 | HQ_NEISO_2_NEISO | HQ_NEISO | NEISO | Internal | Summer | B2 | 25 | 99999 | 2920 | 89.86 | 89.87 | 0.01 | 0
2040 | HQ_NEISO_2_NEISO | HQ_NEISO | NEISO | Internal | Summer | B3 | 75 | 99999 | 2920 | 74.19 | 74.2 | 0.01 | 0
2040 | HQ_NEISO_2_NEISO | HQ_NEISO | NEISO | Internal | Summer | B4 | 100 | 99999 | 2920 | 66.78 | 66.79 | 0.01 | 0
2040 | HQ_NEISO_2_NEISO | HQ_NEISO | NEISO | Internal | Summer | B5 | 200 | 99999 | 2920 | 63.76 | 63.77 | 0.01 | 0
2040 | HQ_NEISO_2_NEISO | HQ_NEISO | NEISO | Internal | Summer | B6 | 300 | 99999 | 2920 | 52.98 | 52.99 | 0.01 | 0
2040 | HQ_NEISO_2_NEISO | HQ_NEISO | NEISO | Internal | Summer | B7 | 400 | 99999 | 2920 | 47.62 | 47.64 | 0.01 | 0
2040 | HQ_NEISO_2_NEISO | HQ_NEISO | NEISO | Internal | Summer | B8 | 500 | 99999 | 2920 | 46.48 | 46.5 | 0.01 | 0
2040 | HQ_NEISO_2_NEISO | HQ_NEISO | NEISO | Internal | Summer | B9 | 800 | 99999 | 2920 | 45.18 | 45.19 | 0.01 | 0
2040 | HQ_NEISO_2_NEISO | HQ_NEISO | NEISO | Internal | Summer | B10 | 1262 | 99999 | 795.94 | 45.18 | 45.19 | 0.01 | 0
2040 | HQ_NEISO_2_NEISO | HQ_NEISO | NEISO | Internal | Winter | B16 | 25 | 99999 | 2920 | 80.5 | 80.51 | 0.01 | 0
2040 | HQ_NEISO_2_NEISO | HQ_NEISO | NEISO | Internal | Winter | B17 | 100 | 99999 | 2920 | 66.1 | 66.12 | 0.01 | 0
2040 | HQ_NEISO_2_NEISO | HQ_NEISO | NEISO | Internal | Winter | B18 | 400 | 99999 | 2920 | 60.57 | 60.59 | 0.01 | 0
2040 | HQ_NEISO_2_NEISO | HQ_NEISO | NEISO | Internal | Winter | B19 | 700 | 99999 | 2920 | 60.57 | 60.59 | 0.01 | 0
2040 | HQ_NEISO_2_NEISO | HQ_NEISO | NEISO | Internal | Winter | B20 | 935 | 99999 | 1233.58 | 60.57 | 60.59 | 0.01 | 0
2040 | HQ_NY_2_NYISO_A-F | HQ_NY | NYISO_A-F | Internal | Shoulder | B11 | 25 | 99999 | 1000 | 60.49 | 60.5 | 0.01 | 0
2040 | HQ_NY_2_NYISO_A-F | HQ_NY | NYISO_A-F | Internal | Shoulder | B12 | 200 | 99999 | 1000 | 59.94 | 59.95 | 0.01 | 0
2040 | HQ_NY_2_NYISO_A-F | HQ_NY | NYISO_A-F | Internal | Shoulder | B13 | 600 | 99999 | 1000 | 53.85 | 53.87 | 0.01 | 0
2040 | HQ_NY_2_NYISO_A-F | HQ_NY | NYISO_A-F | Internal | Shoulder | B14 | 900 | 99999 | 1000 | 52.64 | 52.65 | 0.01 | 0
2040 | HQ_NY_2_NYISO_A-F | HQ_NY | NYISO_A-F | Internal | Shoulder | B15 | 1203 | 99999 | 188.69 | 52.64 | 52.65 | 0.01 | 0
2040 | HQ_NY_2_NYISO_A-F | HQ_NY | NYISO_A-F | Internal | Summer | B1 | 10 | 99999 | 1000.1 | 227.92 | 227.93 | 0.01 | 0
2040 | HQ_NY_2_NYISO_A-F | HQ_NY | NYISO_A-F | Internal | Summer | B2 | 25 | 99999 | 1000.09 | 92.83 | 92.84 | 0.01 | 0
2040 | HQ_NY_2_NYISO_A-F | HQ_NY | NYISO_A-F | Internal | Summer | B3 | 75 | 99999 | 1000 | 75.29 | 75.3 | 0.01 | 0
2040 | HQ_NY_2_NYISO_A-F | HQ_NY | NYISO_A-F | Internal | Summer | B4 | 100 | 99999 | 1000 | 69.76 | 69.77 | 0.01 | 0
2040 | HQ_NY_2_NYISO_A-F | HQ_NY | NYISO_A-F | Internal | Summer | B5 | 200 | 99999 | 1000 | 67.43 | 67.44 | 0.01 | 0
2040 | HQ_NY_2_NYISO_A-F | HQ_NY | NYISO_A-F | Internal | Summer | B6 | 300 | 99999 | 1000 | 60.78 | 60.79 | 0.01 | 0
2040 | HQ_NY_2_NYISO_A-F | HQ_NY | NYISO_A-F | Internal | Summer | B7 | 400 | 99999 | 1000 | 51.35 | 51.36 | 0.01 | 0
2040 | HQ_NY_2_NYISO_A-F | HQ_NY | NYISO_A-F | Internal | Summer | B8 | 500 | 99999 | 1000 | 49.5 | 49.51 | 0.01 | 0
2040 | HQ_NY_2_NYISO_A-F | HQ_NY | NYISO_A-F | Internal | Summer | B9 | 800 | 99999 | 1000 | 49.5 | 49.51 | 0.01 | 0
2040 | HQ_NY_2_NYISO_A-F | HQ_NY | NYISO_A-F | Internal | Summer | B10 | 1262 | 99999 | 30.11 | 49.5 | 49.51 | 0.01 | 0
2040 | HQ_NY_2_NYISO_A-F | HQ_NY | NYISO_A-F | Internal | Winter | B16 | 25 | 99999 | 1000 | 83.5 | 83.51 | 0.01 | 0
2040 | HQ_NY_2_NYISO_A-F | HQ_NY | NYISO_A-F | Internal | Winter | B17 | 100 | 99999 | 1000 | 67.64 | 67.65 | 0.01 | 0
2040 | HQ_NY_2_NYISO_A-F | HQ_NY | NYISO_A-F | Internal | Winter | B18 | 400 | 99999 | 1000 | 60.84 | 60.85 | 0.01 | 0
2040 | HQ_NY_2_NYISO_A-F | HQ_NY | NYISO_A-F | Internal | Winter | B19 | 700 | 99999 | 1000 | 60.84 | 60.85 | 0.01 | 0
2040 | HQ_NY_2_NYISO_A-F | HQ_NY | NYISO_A-F | Internal | Winter | B20 | 935 | 99999 | 229.95 | 60.84 | 60.85 | 0.01 | 0
2040 | HQ_IESO_2_IESO | HQ_IESO | IESO | Internal | Shoulder | B11 | 25 | 99999 | 400 | 53.49 | 53.5 | 0.01 | 0
2040 | HQ_IESO_2_IESO | HQ_IESO | IESO | Internal | Shoulder | B12 | 200 | 99999 | 400 | 52.94 | 52.95 | 0.01 | 0
2040 | HQ_IESO_2_IESO | HQ_IESO | IESO | Internal | Shoulder | B13 | 600 | 99999 | 400 | 51.48 | 51.5 | 0.01 | 0
2040 | HQ_IESO_2_IESO | HQ_IESO | IESO | Internal | Shoulder | B14 | 900 | 99999 | 400 | 51.13 | 51.14 | 0.01 | 0
2040 | HQ_IESO_2_IESO | HQ_IESO | IESO | Internal | Shoulder | B15 | 1203 | 99999 | 75.48 | 51.13 | 51.14 | 0.01 | 0
2040 | HQ_IESO_2_IESO | HQ_IESO | IESO | Internal | Summer | B1 | 10 | 99999 | 400.1 | 220.92 | 220.93 | 0.01 | 0
2040 | HQ_IESO_2_IESO | HQ_IESO | IESO | Internal | Summer | B2 | 25 | 99999 | 400 | 87.63 | 87.64 | 0.01 | 0
2040 | HQ_IESO_2_IESO | HQ_IESO | IESO | Internal | Summer | B3 | 75 | 99999 | 400 | 82.29 | 82.3 | 0.01 | 0
2040 | HQ_IESO_2_IESO | HQ_IESO | IESO | Internal | Summer | B4 | 100 | 99999 | 400 | 65.09 | 65.1 | 0.01 | 0
2040 | HQ_IESO_2_IESO | HQ_IESO | IESO | Internal | Summer | B5 | 200 | 99999 | 400 | 60.43 | 60.44 | 0.01 | 0
2040 | HQ_IESO_2_IESO | HQ_IESO | IESO | Internal | Summer | B6 | 300 | 99999 | 400 | 53.78 | 53.79 | 0.01 | 0
2040 | HQ_IESO_2_IESO | HQ_IESO | IESO | Internal | Summer | B7 | 400 | 99999 | 400 | 50.74 | 50.76 | 0.01 | 0
2040 | HQ_IESO_2_IESO | HQ_IESO | IESO | Internal | Summer | B8 | 500 | 99999 | 400 | 47.04 | 47.05 | 0.01 | 0
2040 | HQ_IESO_2_IESO | HQ_IESO | IESO | Internal | Summer | B9 | 800 | 99999 | 400 | 47.04 | 47.05 | 0.01 | 0
2040 | HQ_IESO_2_IESO | HQ_IESO | IESO | Internal | Summer | B10 | 1262 | 99999 | 12.04 | 47.04 | 47.05 | 0.01 | 0
2040 | HQ_IESO_2_IESO | HQ_IESO | IESO | Internal | Winter | B16 | 25 | 99999 | 400 | 76.5 | 76.51 | 0.01 | 0
2040 | HQ_IESO_2_IESO | HQ_IESO | IESO | Internal | Winter | B17 | 100 | 99999 | 400 | 58.11 | 58.13 | 0.01 | 0
2040 | HQ_IESO_2_IESO | HQ_IESO | IESO | Internal | Winter | B18 | 400 | 99999 | 400 | 53.84 | 53.85 | 0.01 | 0
2040 | HQ_IESO_2_IESO | HQ_IESO | IESO | Internal | Winter | B19 | 700 | 99999 | 400 | 53.84 | 53.85 | 0.01 | 0
2040 | HQ_IESO_2_IESO | HQ_IESO | IESO | Internal | Winter | B20 | 935 | 99999 | 91.98 | 53.84 | 53.85 | 0.01 | 0
2040 | IESO_2_MAPP_CA | IESO | MAPP_CA | Internal | Shoulder | B11 | 25 | 262 | 262 | 53.5 | 64.96 | 7 | 4.46
2040 | IESO_2_MAPP_CA | IESO | MAPP_CA | Internal | Shoulder | B12 | 200 | 262 | 262 | 52.95 | 69.94 | 7 | 9.99
2040 | IESO_2_MAPP_CA | IESO | MAPP_CA | Internal | Shoulder | B13 | 600 | 262 | 262 | 51.5 | 59.84 | 7 | 1.34
2040 | IESO_2_MAPP_CA | IESO | MAPP_CA | Internal | Shoulder | B14 | 900 | 262 | 0 | 51.14 | 56.99 | 7 | 0
2040 | IESO_2_MAPP_CA | IESO | MAPP_CA | Internal | Shoulder | B15 | 1203 | 262 | 0 | 51.14 | 56.99 | 7 | 0
2040 | IESO_2_MAPP_CA | IESO | MAPP_CA | Internal | Summer | B1 | 10 | 262 | 0 | 220.93 | 92.47 | 7 | 0
2040 | IESO_2_MAPP_CA | IESO | MAPP_CA | Internal | Summer | B2 | 25 | 262 | 0 | 87.64 | 92.47 | 7 | 0
2040 | IESO_2_MAPP_CA | IESO | MAPP_CA | Internal | Summer | B3 | 75 | 262 | 154.03 | 82.3 | 89.3 | 7 | 0
2040 | IESO_2_MAPP_CA | IESO | MAPP_CA | Internal | Summer | B4 | 100 | 262 | 262 | 65.1 | 83.13 | 7 | 11.03
2040 | IESO_2_MAPP_CA | IESO | MAPP_CA | Internal | Summer | B5 | 200 | 262 | 262 | 60.44 | 73.4 | 7 | 5.96
2040 | IESO_2_MAPP_CA | IESO | MAPP_CA | Internal | Summer | B6 | 300 | 262 | 118.05 | 53.79 | 60.79 | 7 | 0
2040 | IESO_2_MAPP_CA | IESO | MAPP_CA | Internal | Summer | B7 | 400 | 262 | 0 | 50.76 | 55.89 | 7 | 0
2040 | IESO_2_MAPP_CA | IESO | MAPP_CA | Internal | Summer | B8 | 500 | 262 | 0 | 47.05 | 52.56 | 7 | 0
2040 | IESO_2_MAPP_CA | IESO | MAPP_CA | Internal | Summer | B9 | 800 | 262 | 0 | 47.05 | 52.56 | 7 | 0
2040 | IESO_2_MAPP_CA | IESO | MAPP_CA | Internal | Summer | B10 | 1262 | 262 | 0 | 47.05 | 52.56 | 7 | 0
2040 | IESO_2_MAPP_CA | IESO | MAPP_CA | Internal | Winter | B16 | 25 | 262 | 262 | 76.51 | 95.97 | 7 | 12.46
2040 | IESO_2_MAPP_CA | IESO | MAPP_CA | Internal | Winter | B17 | 100 | 262 | 262 | 58.13 | 73.62 | 7 | 8.49
2040 | IESO_2_MAPP_CA | IESO | MAPP_CA | Internal | Winter | B18 | 400 | 262 | 262 | 53.85 | 64.27 | 7 | 3.42
2040 | IESO_2_MAPP_CA | IESO | MAPP_CA | Internal | Winter | B19 | 700 | 262 | 262 | 53.85 | 61.34 | 7 | 0.49
2040 | IESO_2_MAPP_CA | IESO | MAPP_CA | Internal | Winter | B20 | 935 | 262 | 262 | 53.85 | 61.34 | 7 | 0.49
2040 | IESO_2_MISO_MI | IESO | MISO_MI | Internal | Shoulder | B11 | 25 | 1840 | 1840 | 53.5 | 89.57 | 7 | 29.07
2040 | IESO_2_MISO_MI | IESO | MISO_MI | Internal | Shoulder | B12 | 200 | 1840 | 1840 | 52.95 | 69.96 | 7 | 10.01
2040 | IESO_2_MISO_MI | IESO | MISO_MI | Internal | Shoulder | B13 | 600 | 1840 | 1840 | 51.5 | 59.86 | 7 | 1.37
2040 | IESO_2_MISO_MI | IESO | MISO_MI | Internal | Shoulder | B14 | 900 | 1840 | 0 | 51.14 | 57.01 | 7 | 0
2040 | IESO_2_MISO_MI | IESO | MISO_MI | Internal | Shoulder | B15 | 1203 | 1840 | 0 | 51.14 | 51.66 | 7 | 0
2040 | IESO_2_MISO_MI | IESO | MISO_MI | Internal | Summer | B1 | 10 | 1840 | 0 | 220.93 | 219.94 | 7 | 0
2040 | IESO_2_MISO_MI | IESO | MISO_MI | Internal | Summer | B2 | 25 | 1840 | 592.29 | 87.64 | 94.64 | 7 | 0
2040 | IESO_2_MISO_MI | IESO | MISO_MI | Internal | Summer | B3 | 75 | 1840 | 1839.99 | 82.3 | 89.59 | 7 | 0.29
2040 | IESO_2_MISO_MI | IESO | MISO_MI | Internal | Summer | B4 | 100 | 1840 | 1840 | 65.1 | 88.93 | 7 | 16.82
2040 | IESO_2_MISO_MI | IESO | MISO_MI | Internal | Summer | B5 | 200 | 1840 | 1840 | 60.44 | 82.58 | 7 | 15.15
2040 | IESO_2_MISO_MI | IESO | MISO_MI | Internal | Summer | B6 | 300 | 1840 | 1840 | 53.79 | 67.12 | 7 | 6.34
2040 | IESO_2_MISO_MI | IESO | MISO_MI | Internal | Summer | B7 | 400 | 1840 | 0 | 50.76 | 55.91 | 7 | 0
2040 | IESO_2_MISO_MI | IESO | MISO_MI | Internal | Summer | B8 | 500 | 1840 | 0 | 47.05 | 53.23 | 7 | 0
2040 | IESO_2_MISO_MI | IESO | MISO_MI | Internal | Summer | B9 | 800 | 1840 | 0 | 47.05 | 50.45 | 7 | 0
2040 | IESO_2_MISO_MI | IESO | MISO_MI | Internal | Summer | B10 | 1262 | 1840 | 0 | 47.05 | 50.45 | 7 | 0
2040 | IESO_2_MISO_MI | IESO | MISO_MI | Internal | Winter | B16 | 25 | 1840 | 1840 | 76.51 | 95.59 | 7 | 12.08
2040 | IESO_2_MISO_MI | IESO | MISO_MI | Internal | Winter | B17 | 100 | 1840 | 1840 | 58.13 | 73.64 | 7 | 8.52
2040 | IESO_2_MISO_MI | IESO | MISO_MI | Internal | Winter | B18 | 400 | 1840 | 1840 | 53.85 | 64.3 | 7 | 3.44
2040 | IESO_2_MISO_MI | IESO | MISO_MI | Internal | Winter | B19 | 700 | 1840 | 0 | 53.85 | 60.1 | 7 | 0
2040 | IESO_2_MISO_MI | IESO | MISO_MI | Internal | Winter | B20 | 935 | 1840 | 0 | 53.85 | 55.06 | 7 | 0
2040 | IESO_2_MISO_W | IESO | MISO_W | Internal | Shoulder | B11 | 25 | 140 | 140 | 53.5 | 95.66 | 7 | 35.16
2040 | IESO_2_MISO_W | IESO | MISO_W | Internal | Shoulder | B12 | 200 | 140 | 140 | 52.95 | 69.95 | 7 | 10
2040 | IESO_2_MISO_W | IESO | MISO_W | Internal | Shoulder | B13 | 600 | 140 | 140 | 51.5 | 59.85 | 7 | 1.36
2040 | IESO_2_MISO_W | IESO | MISO_W | Internal | Shoulder | B14 | 900 | 140 | 0 | 51.14 | 57 | 7 | 0
2040 | IESO_2_MISO_W | IESO | MISO_W | Internal | Shoulder | B15 | 1203 | 140 | 0 | 51.14 | 51.68 | 7 | 0
2040 | IESO_2_MISO_W | IESO | MISO_W | Internal | Summer | B1 | 10 | 140 | 0 | 220.93 | 219.93 | 7 | 0
2040 | IESO_2_MISO_W | IESO | MISO_W | Internal | Summer | B2 | 25 | 140 | 140 | 87.64 | 101.63 | 7 | 6.99
2040 | IESO_2_MISO_W | IESO | MISO_W | Internal | Summer | B3 | 75 | 140 | 140 | 82.3 | 95.31 | 7 | 6.01
2040 | IESO_2_MISO_W | IESO | MISO_W | Internal | Summer | B4 | 100 | 140 | 140 | 65.1 | 92.02 | 7 | 19.91
2040 | IESO_2_MISO_W | IESO | MISO_W | Internal | Summer | B5 | 200 | 140 | 140 | 60.44 | 91.99 | 7 | 24.56
2040 | IESO_2_MISO_W | IESO | MISO_W | Internal | Summer | B6 | 300 | 140 | 140 | 53.79 | 74.79 | 7 | 14
2040 | IESO_2_MISO_W | IESO | MISO_W | Internal | Summer | B7 | 400 | 140 | 0 | 50.76 | 55.9 | 7 | 0
2040 | IESO_2_MISO_W | IESO | MISO_W | Internal | Summer | B8 | 500 | 140 | 0 | 47.05 | 51.79 | 7 | 0
2040 | IESO_2_MISO_W | IESO | MISO_W | Internal | Summer | B9 | 800 | 140 | 0 | 47.05 | 50.03 | 7 | 0
2040 | IESO_2_MISO_W | IESO | MISO_W | Internal | Summer | B10 | 1262 | 140 | 0 | 47.05 | 45.7 | 7 | 0
2040 | IESO_2_MISO_W | IESO | MISO_W | Internal | Winter | B16 | 25 | 140 | 140 | 76.51 | 95.98 | 7 | 12.47
2040 | IESO_2_MISO_W | IESO | MISO_W | Internal | Winter | B17 | 100 | 140 | 140 | 58.13 | 73.63 | 7 | 8.5
2040 | IESO_2_MISO_W | IESO | MISO_W | Internal | Winter | B18 | 400 | 140 | 140 | 53.85 | 64.29 | 7 | 3.43
2040 | IESO_2_MISO_W | IESO | MISO_W | Internal | Winter | B19 | 700 | 140 | 0 | 53.85 | 60.11 | 7 | 0
2040 | IESO_2_MISO_W | IESO | MISO_W | Internal | Winter | B20 | 935 | 140 | 0 | 53.85 | 52.59 | 7 | 0
2040 | IESO_2_NYISO_A-F | IESO | NYISO_A-F | Internal | Shoulder | B11 | 25 | 1725 | 1688.6 | 53.5 | 60.5 | 7 | 0
2040 | IESO_2_NYISO_A-F | IESO | NYISO_A-F | Internal | Shoulder | B12 | 200 | 1725 | 1088.73 | 52.95 | 59.95 | 7 | 0
2040 | IESO_2_NYISO_A-F | IESO | NYISO_A-F | Internal | Shoulder | B13 | 600 | 1725 | 0 | 51.5 | 53.87 | 7 | 0
2040 | IESO_2_NYISO_A-F | IESO | NYISO_A-F | Internal | Shoulder | B14 | 900 | 1725 | 0 | 51.14 | 52.65 | 7 | 0
2040 | IESO_2_NYISO_A-F | IESO | NYISO_A-F | Internal | Shoulder | B15 | 1203 | 1725 | 0 | 51.14 | 52.65 | 7 | 0
2040 | IESO_2_NYISO_A-F | IESO | NYISO_A-F | Internal | Summer | B1 | 10 | 1725 | 157.96 | 220.93 | 227.93 | 7 | 0
2040 | IESO_2_NYISO_A-F | IESO | NYISO_A-F | Internal | Summer | B2 | 25 | 1725 | 0 | 87.64 | 92.84 | 7 | 0
2040 | IESO_2_NYISO_A-F | IESO | NYISO_A-F | Internal | Summer | B3 | 75 | 1725 | 0 | 82.3 | 75.3 | 7 | 0
2040 | IESO_2_NYISO_A-F | IESO | NYISO_A-F | Internal | Summer | B4 | 100 | 1725 | 0 | 65.1 | 69.77 | 7 | 0
2040 | IESO_2_NYISO_A-F | IESO | NYISO_A-F | Internal | Summer | B5 | 200 | 1725 | 742.04 | 60.44 | 67.44 | 7 | 0
2040 | IESO_2_NYISO_A-F | IESO | NYISO_A-F | Internal | Summer | B6 | 300 | 1725 | 311.45 | 53.79 | 60.79 | 7 | 0
2040 | IESO_2_NYISO_A-F | IESO | NYISO_A-F | Internal | Summer | B7 | 400 | 1725 | 0 | 50.76 | 51.36 | 7 | 0
2040 | IESO_2_NYISO_A-F | IESO | NYISO_A-F | Internal | Summer | B8 | 500 | 1725 | 0 | 47.05 | 49.51 | 7 | 0
2040 | IESO_2_NYISO_A-F | IESO | NYISO_A-F | Internal | Summer | B9 | 800 | 1725 | 0 | 47.05 | 49.51 | 7 | 0
2040 | IESO_2_NYISO_A-F | IESO | NYISO_A-F | Internal | Summer | B10 | 1262 | 1725 | 0 | 47.05 | 49.51 | 7 | 0
2040 | IESO_2_NYISO_A-F | IESO | NYISO_A-F | Internal | Winter | B16 | 25 | 1725 | 1697.15 | 76.51 | 83.51 | 7 | 0
2040 | IESO_2_NYISO_A-F | IESO | NYISO_A-F | Internal | Winter | B17 | 100 | 1725 | 1725 | 58.13 | 67.65 | 7 | 2.53
2040 | IESO_2_NYISO_A-F | IESO | NYISO_A-F | Internal | Winter | B18 | 400 | 1725 | 582.97 | 53.85 | 60.85 | 7 | 0
2040 | IESO_2_NYISO_A-F | IESO | NYISO_A-F | Internal | Winter | B19 | 700 | 1725 | 0.11 | 53.85 | 60.85 | 7 | 0
2040 | IESO_2_NYISO_A-F | IESO | NYISO_A-F | Internal | Winter | B20 | 935 | 1725 | 0.08 | 53.85 | 60.85 | 7 | 0
2040 | MAPP_CA_2_IESO | MAPP_CA | IESO | Internal | Shoulder | B11 | 25 | 330 | 0 | 64.96 | 53.5 | 8 | 0
2040 | MAPP_CA_2_IESO | MAPP_CA | IESO | Internal | Shoulder | B12 | 200 | 330 | 0 | 69.94 | 52.95 | 8 | 0
2040 | MAPP_CA_2_IESO | MAPP_CA | IESO | Internal | Shoulder | B13 | 600 | 330 | 0 | 59.84 | 51.5 | 8 | 0
2040 | MAPP_CA_2_IESO | MAPP_CA | IESO | Internal | Shoulder | B14 | 900 | 330 | 0 | 56.99 | 51.14 | 8 | 0
2040 | MAPP_CA_2_IESO | MAPP_CA | IESO | Internal | Shoulder | B15 | 1203 | 330 | 0 | 56.99 | 51.14 | 8 | 0
2040 | MAPP_CA_2_IESO | MAPP_CA | IESO | Internal | Summer | B1 | 10 | 330 | 330 | 92.47 | 220.93 | 8 | 120.46
2040 | MAPP_CA_2_IESO | MAPP_CA | IESO | Internal | Summer | B2 | 25 | 330 | 0 | 92.47 | 87.64 | 8 | 0
2040 | MAPP_CA_2_IESO | MAPP_CA | IESO | Internal | Summer | B3 | 75 | 330 | 0 | 89.3 | 82.3 | 8 | 0
2040 | MAPP_CA_2_IESO | MAPP_CA | IESO | Internal | Summer | B4 | 100 | 330 | 0 | 83.13 | 65.1 | 8 | 0
2040 | MAPP_CA_2_IESO | MAPP_CA | IESO | Internal | Summer | B5 | 200 | 330 | 0 | 73.4 | 60.44 | 8 | 0
2040 | MAPP_CA_2_IESO | MAPP_CA | IESO | Internal | Summer | B6 | 300 | 330 | 0 | 60.79 | 53.79 | 8 | 0
2040 | MAPP_CA_2_IESO | MAPP_CA | IESO | Internal | Summer | B7 | 400 | 330 | 0 | 55.89 | 50.76 | 8 | 0
2040 | MAPP_CA_2_IESO | MAPP_CA | IESO | Internal | Summer | B8 | 500 | 330 | 0 | 52.56 | 47.05 | 8 | 0
2040 | MAPP_CA_2_IESO | MAPP_CA | IESO | Internal | Summer | B9 | 800 | 330 | 0 | 52.56 | 47.05 | 8 | 0
2040 | MAPP_CA_2_IESO | MAPP_CA | IESO | Internal | Summer | B10 | 1262 | 330 | 0 | 52.56 | 47.05 | 8 | 0
2040 | MAPP_CA_2_IESO | MAPP_CA | IESO | Internal | Winter | B16 | 25 | 330 | 0 | 95.97 | 76.51 | 8 | 0
2040 | MAPP_CA_2_IESO | MAPP_CA | IESO | Internal | Winter | B17 | 100 | 330 | 0 | 73.62 | 58.13 | 8 | 0
2040 | MAPP_CA_2_IESO | MAPP_CA | IESO | Internal | Winter | B18 | 400 | 330 | 0 | 64.27 | 53.85 | 8 | 0
2040 | MAPP_CA_2_IESO | MAPP_CA | IESO | Internal | Winter | B19 | 700 | 330 | 0 | 61.34 | 53.85 | 8 | 0
2040 | MAPP_CA_2_IESO | MAPP_CA | IESO | Internal | Winter | B20 | 935 | 330 | 0 | 61.34 | 53.85 | 8 | 0
2040 | MAPP_CA_2_MAPP_US | MAPP_CA | MAPP_US | Internal | Shoulder | B11 | 25 | 372 | 372 | 64.96 | 88.66 | 7 | 16.7
2040 | MAPP_CA_2_MAPP_US | MAPP_CA | MAPP_US | Internal | Shoulder | B12 | 200 | 372 | 0 | 69.94 | 62.95 | 7 | 0
2040 | MAPP_CA_2_MAPP_US | MAPP_CA | MAPP_US | Internal | Shoulder | B13 | 600 | 372 | 0 | 59.84 | 52.85 | 7 | 0
2040 | MAPP_CA_2_MAPP_US | MAPP_CA | MAPP_US | Internal | Shoulder | B14 | 900 | 372 | 0 | 56.99 | 52.79 | 7 | 0
2040 | MAPP_CA_2_MAPP_US | MAPP_CA | MAPP_US | Internal | Shoulder | B15 | 1203 | 372 | 0 | 56.99 | 44.68 | 7 | 0
2040 | MAPP_CA_2_MAPP_US | MAPP_CA | MAPP_US | Internal | Summer | B1 | 10 | 372 | 372 | 92.47 | 212.93 | 7 | 113.46
2040 | MAPP_CA_2_MAPP_US | MAPP_CA | MAPP_US | Internal | Summer | B2 | 25 | 372 | 0 | 92.47 | 94.63 | 7 | 0
2040 | MAPP_CA_2_MAPP_US | MAPP_CA | MAPP_US | Internal | Summer | B3 | 75 | 372 | 0 | 89.3 | 90.65 | 7 | 0
2040 | MAPP_CA_2_MAPP_US | MAPP_CA | MAPP_US | Internal | Summer | B4 | 100 | 372 | 257 | 83.13 | 90.13 | 7 | 0
2040 | MAPP_CA_2_MAPP_US | MAPP_CA | MAPP_US | Internal | Summer | B5 | 200 | 372 | 372 | 73.4 | 84.99 | 7 | 4.59
2040 | MAPP_CA_2_MAPP_US | MAPP_CA | MAPP_US | Internal | Summer | B6 | 300 | 372 | 19.41 | 60.79 | 67.79 | 7 | 0
2040 | MAPP_CA_2_MAPP_US | MAPP_CA | MAPP_US | Internal | Summer | B7 | 400 | 372 | 0 | 55.89 | 55.06 | 7 | 0
2040 | MAPP_CA_2_MAPP_US | MAPP_CA | MAPP_US | Internal | Summer | B8 | 500 | 372 | 0 | 52.56 | 44.79 | 7 | 0
2040 | MAPP_CA_2_MAPP_US | MAPP_CA | MAPP_US | Internal | Summer | B9 | 800 | 372 | 0 | 52.56 | 43.03 | 7 | 0
2040 | MAPP_CA_2_MAPP_US | MAPP_CA | MAPP_US | Internal | Summer | B10 | 1262 | 372 | 0 | 52.56 | 38.7 | 7 | 0
2040 | MAPP_CA_2_MAPP_US | MAPP_CA | MAPP_US | Internal | Winter | B16 | 25 | 372 | 0 | 95.97 | 88.98 | 7 | 0
2040 | MAPP_CA_2_MAPP_US | MAPP_CA | MAPP_US | Internal | Winter | B17 | 100 | 372 | 0 | 73.62 | 66.63 | 7 | 0
2040 | MAPP_CA_2_MAPP_US | MAPP_CA | MAPP_US | Internal | Winter | B18 | 400 | 372 | 0 | 64.27 | 63.3 | 7 | 0
2040 | MAPP_CA_2_MAPP_US | MAPP_CA | MAPP_US | Internal | Winter | B19 | 700 | 372 | 0 | 61.34 | 63.3 | 7 | 0
2040 | MAPP_CA_2_MAPP_US | MAPP_CA | MAPP_US | Internal | Winter | B20 | 935 | 372 | 0 | 61.34 | 45.59 | 7 | 0
2040 | MAPP_CA_2_MISO_W | MAPP_CA | MISO_W | Internal | Shoulder | B11 | 25 | 1970 | 1970 | 64.96 | 95.66 | 0.01 | 30.69
2040 | MAPP_CA_2_MISO_W | MAPP_CA | MISO_W | Internal | Shoulder | B12 | 200 | 1970 | 1760.89 | 69.94 | 69.95 | 0.01 | 0
2040 | MAPP_CA_2_MISO_W | MAPP_CA | MISO_W | Internal | Shoulder | B13 | 600 | 1970 | 1601.35 | 59.84 | 59.85 | 0.01 | 0
2040 | MAPP_CA_2_MISO_W | MAPP_CA | MISO_W | Internal | Shoulder | B14 | 900 | 1970 | 1054.26 | 56.99 | 57 | 0.01 | 0
2040 | MAPP_CA_2_MISO_W | MAPP_CA | MISO_W | Internal | Shoulder | B15 | 1203 | 1970 | 0 | 56.99 | 51.68 | 0.01 | 0
2040 | MAPP_CA_2_MISO_W | MAPP_CA | MISO_W | Internal | Summer | B1 | 10 | 1970 | 1970 | 92.47 | 219.93 | 0.01 | 127.45
2040 | MAPP_CA_2_MISO_W | MAPP_CA | MISO_W | Internal | Summer | B2 | 25 | 1970 | 1970 | 92.47 | 101.63 | 0.01 | 9.15
2040 | MAPP_CA_2_MISO_W | MAPP_CA | MISO_W | Internal | Summer | B3 | 75 | 1970 | 1970 | 89.3 | 95.31 | 0.01 | 6
2040 | MAPP_CA_2_MISO_W | MAPP_CA | MISO_W | Internal | Summer | B4 | 100 | 1970 | 1970 | 83.13 | 92.02 | 0.01 | 8.87
2040 | MAPP_CA_2_MISO_W | MAPP_CA | MISO_W | Internal | Summer | B5 | 200 | 1970 | 1970 | 73.4 | 91.99 | 0.01 | 18.58
2040 | MAPP_CA_2_MISO_W | MAPP_CA | MISO_W | Internal | Summer | B6 | 300 | 1970 | 1970 | 60.79 | 74.79 | 0.01 | 13.99
2040 | MAPP_CA_2_MISO_W | MAPP_CA | MISO_W | Internal | Summer | B7 | 400 | 1970 | 1801.36 | 55.89 | 55.9 | 0.01 | 0
2040 | MAPP_CA_2_MISO_W | MAPP_CA | MISO_W | Internal | Summer | B8 | 500 | 1970 | 0 | 52.56 | 51.79 | 0.01 | 0
2040 | MAPP_CA_2_MISO_W | MAPP_CA | MISO_W | Internal | Summer | B9 | 800 | 1970 | 0 | 52.56 | 50.03 | 0.01 | 0
2040 | MAPP_CA_2_MISO_W | MAPP_CA | MISO_W | Internal | Summer | B10 | 1262 | 1970 | 0 | 52.56 | 45.7 | 0.01 | 0
2040 | MAPP_CA_2_MISO_W | MAPP_CA | MISO_W | Internal | Winter | B16 | 25 | 1970 | 732.64 | 95.97 | 95.98 | 0.01 | 0
2040 | MAPP_CA_2_MISO_W | MAPP_CA | MISO_W | Internal | Winter | B17 | 100 | 1970 | 548.46 | 73.62 | 73.63 | 0.01 | 0
2040 | MAPP_CA_2_MISO_W | MAPP_CA | MISO_W | Internal | Winter | B18 | 400 | 1970 | 48.61 | 64.27 | 64.29 | 0.01 | 0
2040 | MAPP_CA_2_MISO_W | MAPP_CA | MISO_W | Internal | Winter | B19 | 700 | 1970 | 0 | 61.34 | 60.11 | 0.01 | 0
2040 | MAPP_CA_2_MISO_W | MAPP_CA | MISO_W | Internal | Winter | B20 | 935 | 1970 | 0 | 61.34 | 52.59 | 0.01 | 0
2040 | MAPP_US_2_MAPP_CA | MAPP_US | MAPP_CA | Internal | Shoulder | B11 | 25 | 165 | 0 | 88.66 | 64.96 | 7 | 0
2040 | MAPP_US_2_MAPP_CA | MAPP_US | MAPP_CA | Internal | Shoulder | B12 | 200 | 165 | 0.07 | 62.95 | 69.94 | 7 | 0
2040 | MAPP_US_2_MAPP_CA | MAPP_US | MAPP_CA | Internal | Shoulder | B13 | 600 | 165 | 0.02 | 52.85 | 59.84 | 7 | 0
2040 | MAPP_US_2_MAPP_CA | MAPP_US | MAPP_CA | Internal | Shoulder | B14 | 900 | 165 | 0 | 52.79 | 56.99 | 7 | 0
2040 | MAPP_US_2_MAPP_CA | MAPP_US | MAPP_CA | Internal | Shoulder | B15 | 1203 | 165 | 165 | 44.68 | 56.99 | 7 | 5.31
2040 | MAPP_US_2_MAPP_CA | MAPP_US | MAPP_CA | Internal | Summer | B1 | 10 | 165 | 0 | 212.93 | 92.47 | 7 | 0
2040 | MAPP_US_2_MAPP_CA | MAPP_US | MAPP_CA | Internal | Summer | B2 | 25 | 165 | 0 | 94.63 | 92.47 | 7 | 0
2040 | MAPP_US_2_MAPP_CA | MAPP_US | MAPP_CA | Internal | Summer | B3 | 75 | 165 | 0 | 90.65 | 89.3 | 7 | 0
2040 | MAPP_US_2_MAPP_CA | MAPP_US | MAPP_CA | Internal | Summer | B4 | 100 | 165 | 0 | 90.13 | 83.13 | 7 | 0
2040 | MAPP_US_2_MAPP_CA | MAPP_US | MAPP_CA | Internal | Summer | B5 | 200 | 165 | 0 | 84.99 | 73.4 | 7 | 0
2040 | MAPP_US_2_MAPP_CA | MAPP_US | MAPP_CA | Internal | Summer | B6 | 300 | 165 | 0 | 67.79 | 60.79 | 7 | 0
2040 | MAPP_US_2_MAPP_CA | MAPP_US | MAPP_CA | Internal | Summer | B7 | 400 | 165 | 0 | 55.06 | 55.89 | 7 | 0
2040 | MAPP_US_2_MAPP_CA | MAPP_US | MAPP_CA | Internal | Summer | B8 | 500 | 165 | 165 | 44.79 | 52.56 | 7 | 0.77
2040 | MAPP_US_2_MAPP_CA | MAPP_US | MAPP_CA | Internal | Summer | B9 | 800 | 165 | 165 | 43.03 | 52.56 | 7 | 2.53
2040 | MAPP_US_2_MAPP_CA | MAPP_US | MAPP_CA | Internal | Summer | B10 | 1262 | 165 | 165 | 38.7 | 52.56 | 7 | 6.86
2040 | MAPP_US_2_MAPP_CA | MAPP_US | MAPP_CA | Internal | Winter | B16 | 25 | 165 | 0.48 | 88.98 | 95.97 | 7 | 0
2040 | MAPP_US_2_MAPP_CA | MAPP_US | MAPP_CA | Internal | Winter | B17 | 100 | 165 | 0.14 | 66.63 | 73.62 | 7 | 0
2040 | MAPP_US_2_MAPP_CA | MAPP_US | MAPP_CA | Internal | Winter | B18 | 400 | 165 | 0 | 63.3 | 64.27 | 7 | 0
2040 | MAPP_US_2_MAPP_CA | MAPP_US | MAPP_CA | Internal | Winter | B19 | 700 | 165 | 0 | 63.3 | 61.34 | 7 | 0
2040 | MAPP_US_2_MAPP_CA | MAPP_US | MAPP_CA | Internal | Winter | B20 | 935 | 165 | 165 | 45.59 | 61.34 | 7 | 8.75
2040 | MAPP_US_2_MISO_W | MAPP_US | MISO_W | Internal | Shoulder | B11 | 25 | 2635 | 1336.17 | 88.66 | 95.66 | 7 | 0
2040 | MAPP_US_2_MISO_W | MAPP_US | MISO_W | Internal | Shoulder | B12 | 200 | 2635 | 1090.26 | 62.95 | 69.95 | 7 | 0
2040 | MAPP_US_2_MISO_W | MAPP_US | MISO_W | Internal | Shoulder | B13 | 600 | 2635 | 952.43 | 52.85 | 59.85 | 7 | 0
2040 | MAPP_US_2_MISO_W | MAPP_US | MISO_W | Internal | Shoulder | B14 | 900 | 2635 | 0 | 52.79 | 57 | 7 | 0
2040 | MAPP_US_2_MISO_W | MAPP_US | MISO_W | Internal | Shoulder | B15 | 1203 | 2635 | 101.18 | 44.68 | 51.68 | 7 | 0
2040 | MAPP_US_2_MISO_W | MAPP_US | MISO_W | Internal | Summer | B1 | 10 | 2635 | 2163.28 | 212.93 | 219.93 | 7 | 0
2040 | MAPP_US_2_MISO_W | MAPP_US | MISO_W | Internal | Summer | B2 | 25 | 2635 | 1414.3 | 94.63 | 101.63 | 7 | 0
2040 | MAPP_US_2_MISO_W | MAPP_US | MISO_W | Internal | Summer | B3 | 75 | 2635 | 0 | 90.65 | 95.31 | 7 | 0
2040 | MAPP_US_2_MISO_W | MAPP_US | MISO_W | Internal | Summer | B4 | 100 | 2635 | 0 | 90.13 | 92.02 | 7 | 0
2040 | MAPP_US_2_MISO_W | MAPP_US | MISO_W | Internal | Summer | B5 | 200 | 2635 | 233.07 | 84.99 | 91.99 | 7 | 0
2040 | MAPP_US_2_MISO_W | MAPP_US | MISO_W | Internal | Summer | B6 | 300 | 2635 | 87.55 | 67.79 | 74.79 | 7 | 0
2040 | MAPP_US_2_MISO_W | MAPP_US | MISO_W | Internal | Summer | B7 | 400 | 2635 | 0 | 55.06 | 55.9 | 7 | 0
2040 | MAPP_US_2_MISO_W | MAPP_US | MISO_W | Internal | Summer | B8 | 500 | 2635 | 192.52 | 44.79 | 51.79 | 7 | 0
2040 | MAPP_US_2_MISO_W | MAPP_US | MISO_W | Internal | Summer | B9 | 800 | 2635 | 421.64 | 43.03 | 50.03 | 7 | 0
2040 | MAPP_US_2_MISO_W | MAPP_US | MISO_W | Internal | Summer | B10 | 1262 | 2635 | 739.83 | 38.7 | 45.7 | 7 | 0
2040 | MAPP_US_2_MISO_W | MAPP_US | MISO_W | Internal | Winter | B16 | 25 | 2635 | 1130.64 | 88.98 | 95.98 | 7 | 0
2040 | MAPP_US_2_MISO_W | MAPP_US | MISO_W | Internal | Winter | B17 | 100 | 2635 | 695.22 | 66.63 | 73.63 | 7 | 0
2040 | MAPP_US_2_MISO_W | MAPP_US | MISO_W | Internal | Winter | B18 | 400 | 2635 | 0 | 63.3 | 64.29 | 7 | 0
2040 | MAPP_US_2_MISO_W | MAPP_US | MISO_W | Internal | Winter | B19 | 700 | 2635 | 0 | 63.3 | 60.11 | 7 | 0
2040 | MAPP_US_2_MISO_W | MAPP_US | MISO_W | Internal | Winter | B20 | 935 | 2635 | 415.99 | 45.59 | 52.59 | 7 | 0
2040 | MAPP_US_2_NE | MAPP_US | NE | Internal | Shoulder | B11 | 25 | 2000 | 1209.44 | 88.66 | 95.66 | 7 | 0
2040 | MAPP_US_2_NE | MAPP_US | NE | Internal | Shoulder | B12 | 200 | 2000 | 0 | 62.95 | 64.95 | 7 | 0
2040 | MAPP_US_2_NE | MAPP_US | NE | Internal | Shoulder | B13 | 600 | 2000 | 0 | 52.85 | 59.23 | 7 | 0
2040 | MAPP_US_2_NE | MAPP_US | NE | Internal | Shoulder | B14 | 900 | 2000 | 0 | 52.79 | 55.24 | 7 | 0
2040 | MAPP_US_2_NE | MAPP_US | NE | Internal | Shoulder | B15 | 1203 | 2000 | 0 | 44.68 | 51.13 | 7 | 0
2040 | MAPP_US_2_NE | MAPP_US | NE | Internal | Summer | B1 | 10 | 2000 | 0 | 212.93 | 214.93 | 7 | 0
2040 | MAPP_US_2_NE | MAPP_US | NE | Internal | Summer | B2 | 25 | 2000 | 77.81 | 94.63 | 101.63 | 7 | 0
2040 | MAPP_US_2_NE | MAPP_US | NE | Internal | Summer | B3 | 75 | 2000 | 115.77 | 90.65 | 97.65 | 7 | 0
2040 | MAPP_US_2_NE | MAPP_US | NE | Internal | Summer | B4 | 100 | 2000 | 774.37 | 90.13 | 97.13 | 7 | 0
2040 | MAPP_US_2_NE | MAPP_US | NE | Internal | Summer | B5 | 200 | 2000 | 894.6 | 84.99 | 91.99 | 7 | 0
2040 | MAPP_US_2_NE | MAPP_US | NE | Internal | Summer | B6 | 300 | 2000 | 525.93 | 67.79 | 74.79 | 7 | 0
2040 | MAPP_US_2_NE | MAPP_US | NE | Internal | Summer | B7 | 400 | 2000 | 786.64 | 55.06 | 62.06 | 7 | 0
2040 | MAPP_US_2_NE | MAPP_US | NE | Internal | Summer | B8 | 500 | 2000 | 769.96 | 44.79 | 51.79 | 7 | 0
2040 | MAPP_US_2_NE | MAPP_US | NE | Internal | Summer | B9 | 800 | 2000 | 172.53 | 43.03 | 50.03 | 7 | 0
2040 | MAPP_US_2_NE | MAPP_US | NE | Internal | Summer | B10 | 1262 | 2000 | 0 | 38.7 | 40.7 | 7 | 0
2040 | MAPP_US_2_NE | MAPP_US | NE | Internal | Winter | B16 | 25 | 2000 | 0 | 88.98 | 92.77 | 7 | 0
2040 | MAPP_US_2_NE | MAPP_US | NE | Internal | Winter | B17 | 100 | 2000 | 0 | 66.63 | 68.63 | 7 | 0
2040 | MAPP_US_2_NE | MAPP_US | NE | Internal | Winter | B18 | 400 | 2000 | 0 | 63.3 | 62.55 | 7 | 0
2040 | MAPP_US_2_NE | MAPP_US | NE | Internal | Winter | B19 | 700 | 2000 | 0 | 63.3 | 58.45 | 7 | 0
2040 | MAPP_US_2_NE | MAPP_US | NE | Internal | Winter | B20 | 935 | 2000 | 0 | 45.59 | 47.59 | 7 | 0
2040 | MARITIMES_2_NEISO | MARITIMES | NEISO | Internal | Shoulder | B11 | 25 | 99999 | 1400 | 54.36 | 54.37 | 0.01 | 0
2040 | MARITIMES_2_NEISO | MARITIMES | NEISO | Internal | Shoulder | B12 | 200 | 99999 | 1400 | 54.36 | 54.37 | 0.01 | 0
2040 | MARITIMES_2_NEISO | MARITIMES | NEISO | Internal | Shoulder | B13 | 600 | 99999 | 1400 | 49.31 | 49.32 | 0.01 | 0
2040 | MARITIMES_2_NEISO | MARITIMES | NEISO | Internal | Shoulder | B14 | 900 | 99999 | 1400 | 48.96 | 48.97 | 0.01 | 0
2040 | MARITIMES_2_NEISO | MARITIMES | NEISO | Internal | Shoulder | B15 | 1203 | 99999 | 426.43 | 48.96 | 48.97 | 0.01 | 0
2040 | MARITIMES_2_NEISO | MARITIMES | NEISO | Internal | Summer | B1 | 10 | 99999 | 1400.1 | 296.99 | 297 | 0.01 | 0
2040 | MARITIMES_2_NEISO | MARITIMES | NEISO | Internal | Summer | B2 | 25 | 99999 | 1400 | 89.86 | 89.87 | 0.01 | 0
2040 | MARITIMES_2_NEISO | MARITIMES | NEISO | Internal | Summer | B3 | 75 | 99999 | 1400 | 74.19 | 74.2 | 0.01 | 0
2040 | MARITIMES_2_NEISO | MARITIMES | NEISO | Internal | Summer | B4 | 100 | 99999 | 1400 | 66.78 | 66.79 | 0.01 | 0
2040 | MARITIMES_2_NEISO | MARITIMES | NEISO | Internal | Summer | B5 | 200 | 99999 | 1400 | 63.76 | 63.77 | 0.01 | 0
2040 | MARITIMES_2_NEISO | MARITIMES | NEISO | Internal | Summer | B6 | 300 | 99999 | 1400 | 52.98 | 52.99 | 0.01 | 0
2040 | MARITIMES_2_NEISO | MARITIMES | NEISO | Internal | Summer | B7 | 400 | 99999 | 1400 | 47.62 | 47.64 | 0.01 | 0
2040 | MARITIMES_2_NEISO | MARITIMES | NEISO | Internal | Summer | B8 | 500 | 99999 | 1400 | 46.48 | 46.5 | 0.01 | 0
2040 | MARITIMES_2_NEISO | MARITIMES | NEISO | Internal | Summer | B9 | 800 | 99999 | 1400 | 45.18 | 45.19 | 0.01 | 0
2040 | MARITIMES_2_NEISO | MARITIMES | NEISO | Internal | Summer | B10 | 1262 | 99999 | 236.13 | 45.18 | 45.19 | 0.01 | 0
2040 | MARITIMES_2_NEISO | MARITIMES | NEISO | Internal | Winter | B16 | 25 | 99999 | 1400 | 80.5 | 80.51 | 0.01 | 0
2040 | MARITIMES_2_NEISO | MARITIMES | NEISO | Internal | Winter | B17 | 100 | 99999 | 1400 | 66.1 | 66.12 | 0.01 | 0
2040 | MARITIMES_2_NEISO | MARITIMES | NEISO | Internal | Winter | B18 | 400 | 99999 | 1400 | 60.57 | 60.59 | 0.01 | 0
2040 | MARITIMES_2_NEISO | MARITIMES | NEISO | Internal | Winter | B19 | 700 | 99999 | 1400 | 60.57 | 60.59 | 0.01 | 0
2040 | MARITIMES_2_NEISO | MARITIMES | NEISO | Internal | Winter | B20 | 935 | 99999 | 475.94 | 60.57 | 60.59 | 0.01 | 0
2040 | MISO_IN_2_MISO_MI | MISO_IN | MISO_MI | Internal | Shoulder | B11 | 25 | 5000 | 2620.43 | 89.56 | 89.57 | 0.01 | 0
2040 | MISO_IN_2_MISO_MI | MISO_IN | MISO_MI | Internal | Shoulder | B12 | 200 | 5000 | 4086.44 | 69.95 | 69.96 | 0.01 | 0
2040 | MISO_IN_2_MISO_MI | MISO_IN | MISO_MI | Internal | Shoulder | B13 | 600 | 5000 | 4771.4 | 59.85 | 59.86 | 0.01 | 0
2040 | MISO_IN_2_MISO_MI | MISO_IN | MISO_MI | Internal | Shoulder | B14 | 900 | 5000 | 5000 | 56.27 | 57.01 | 0.01 | 0.73
2040 | MISO_IN_2_MISO_MI | MISO_IN | MISO_MI | Internal | Shoulder | B15 | 1203 | 5000 | 4736.09 | 51.64 | 51.66 | 0.01 | 0
2040 | MISO_IN_2_MISO_MI | MISO_IN | MISO_MI | Internal | Summer | B1 | 10 | 5000 | 3138.78 | 219.93 | 219.94 | 0.01 | 0
2040 | MISO_IN_2_MISO_MI | MISO_IN | MISO_MI | Internal | Summer | B2 | 25 | 5000 | 2038.58 | 94.63 | 94.64 | 0.01 | 0
2040 | MISO_IN_2_MISO_MI | MISO_IN | MISO_MI | Internal | Summer | B3 | 75 | 5000 | 167.81 | 89.58 | 89.59 | 0.01 | 0
2040 | MISO_IN_2_MISO_MI | MISO_IN | MISO_MI | Internal | Summer | B4 | 100 | 5000 | 2129.93 | 88.92 | 88.93 | 0.01 | 0
2040 | MISO_IN_2_MISO_MI | MISO_IN | MISO_MI | Internal | Summer | B5 | 200 | 5000 | 1162.32 | 82.57 | 82.58 | 0.01 | 0
2040 | MISO_IN_2_MISO_MI | MISO_IN | MISO_MI | Internal | Summer | B6 | 300 | 5000 | 3327.57 | 67.11 | 67.12 | 0.01 | 0
2040 | MISO_IN_2_MISO_MI | MISO_IN | MISO_MI | Internal | Summer | B7 | 400 | 5000 | 5000 | 54.53 | 55.91 | 0.01 | 1.37
2040 | MISO_IN_2_MISO_MI | MISO_IN | MISO_MI | Internal | Summer | B8 | 500 | 5000 | 5000 | 50.03 | 53.23 | 0.01 | 3.18
2040 | MISO_IN_2_MISO_MI | MISO_IN | MISO_MI | Internal | Summer | B9 | 800 | 5000 | 5000 | 50.03 | 50.45 | 0.01 | 0.41
2040 | MISO_IN_2_MISO_MI | MISO_IN | MISO_MI | Internal | Summer | B10 | 1262 | 5000 | 5000 | 50.03 | 50.45 | 0.01 | 0.41
2040 | MISO_IN_2_MISO_MI | MISO_IN | MISO_MI | Internal | Winter | B16 | 25 | 5000 | 0.02 | 95.98 | 95.59 | 0.01 | 0
2040 | MISO_IN_2_MISO_MI | MISO_IN | MISO_MI | Internal | Winter | B17 | 100 | 5000 | 2300.03 | 73.63 | 73.64 | 0.01 | 0
2040 | MISO_IN_2_MISO_MI | MISO_IN | MISO_MI | Internal | Winter | B18 | 400 | 5000 | 2314.08 | 64.29 | 64.3 | 0.01 | 0
2040 | MISO_IN_2_MISO_MI | MISO_IN | MISO_MI | Internal | Winter | B19 | 700 | 5000 | 3858.91 | 60.09 | 60.1 | 0.01 | 0
2040 | MISO_IN_2_MISO_MI | MISO_IN | MISO_MI | Internal | Winter | B20 | 935 | 5000 | 1955.9 | 55.05 | 55.06 | 0.01 | 0
2040 | MISO_IN_2_MISO_MO-IL | MISO_IN | MISO_MO-IL | Internal | Shoulder | B11 | 25 | 5000 | 5000 | 89.56 | 95.68 | 0.01 | 6.11
2040 | MISO_IN_2_MISO_MO-IL | MISO_IN | MISO_MO-IL | Internal | Shoulder | B12 | 200 | 5000 | 3893.34 | 69.95 | 69.96 | 0.01 | 0
2040 | MISO_IN_2_MISO_MO-IL | MISO_IN | MISO_MO-IL | Internal | Shoulder | B13 | 600 | 5000 | 4709.8 | 59.85 | 59.86 | 0.01 | 0
2040 | MISO_IN_2_MISO_MO-IL | MISO_IN | MISO_MO-IL | Internal | Shoulder | B14 | 900 | 5000 | 5000 | 56.27 | 57.01 | 0.01 | 0.73
2040 | MISO_IN_2_MISO_MO-IL | MISO_IN | MISO_MO-IL | Internal | Shoulder | B15 | 1203 | 5000 | 4902.79 | 51.64 | 51.66 | 0.01 | 0
2040 | MISO_IN_2_MISO_MO-IL | MISO_IN | MISO_MO-IL | Internal | Summer | B1 | 10 | 5000 | 4067.05 | 219.93 | 219.94 | 0.01 | 0
2040 | MISO_IN_2_MISO_MO-IL | MISO_IN | MISO_MO-IL | Internal | Summer | B2 | 25 | 5000 | 5000 | 94.63 | 101.64 | 0.01 | 7
2040 | MISO_IN_2_MISO_MO-IL | MISO_IN | MISO_MO-IL | Internal | Summer | B3 | 75 | 5000 | 5000 | 89.58 | 95.32 | 0.01 | 5.73
2040 | MISO_IN_2_MISO_MO-IL | MISO_IN | MISO_MO-IL | Internal | Summer | B4 | 100 | 5000 | 5000 | 88.92 | 92.01 | 0.01 | 3.08
2040 | MISO_IN_2_MISO_MO-IL | MISO_IN | MISO_MO-IL | Internal | Summer | B5 | 200 | 5000 | 5000 | 82.57 | 92.01 | 0.01 | 9.42
2040 | MISO_IN_2_MISO_MO-IL | MISO_IN | MISO_MO-IL | Internal | Summer | B6 | 300 | 5000 | 5000 | 67.11 | 74.8 | 0.01 | 7.68
2040 | MISO_IN_2_MISO_MO-IL | MISO_IN | MISO_MO-IL | Internal | Summer | B7 | 400 | 5000 | 5000 | 54.53 | 55.91 | 0.01 | 1.37
2040 | MISO_IN_2_MISO_MO-IL | MISO_IN | MISO_MO-IL | Internal | Summer | B8 | 500 | 5000 | 5000 | 50.03 | 51.78 | 0.01 | 1.74
2040 | MISO_IN_2_MISO_MO-IL | MISO_IN | MISO_MO-IL | Internal | Summer | B9 | 800 | 5000 | 2213.94 | 50.03 | 50.04 | 0.01 | 0
2040 | MISO_IN_2_MISO_MO-IL | MISO_IN | MISO_MO-IL | Internal | Summer | B10 | 1262 | 5000 | 0 | 50.03 | 47.78 | 0.01 | 0
2040 | MISO_IN_2_MISO_MO-IL | MISO_IN | MISO_MO-IL | Internal | Winter | B16 | 25 | 5000 | 4308.06 | 95.98 | 96 | 0.01 | 0
2040 | MISO_IN_2_MISO_MO-IL | MISO_IN | MISO_MO-IL | Internal | Winter | B17 | 100 | 5000 | 338.67 | 73.63 | 73.64 | 0.01 | 0
2040 | MISO_IN_2_MISO_MO-IL | MISO_IN | MISO_MO-IL | Internal | Winter | B18 | 400 | 5000 | 3916.9 | 64.29 | 64.3 | 0.01 | 0
2040 | MISO_IN_2_MISO_MO-IL | MISO_IN | MISO_MO-IL | Internal | Winter | B19 | 700 | 5000 | 3753.81 | 60.09 | 60.1 | 0.01 | 0
2040 | MISO_IN_2_MISO_MO-IL | MISO_IN | MISO_MO-IL | Internal | Winter | B20 | 935 | 5000 | 0 | 55.05 | 55.04 | 0.01 | 0
2040 | MISO_IN_2_NonRTO_Midwest | MISO_IN | NonRTO_Midwest | Internal | Shoulder | B11 | 25 | 4800 | 709.54 | 89.56 | 97.56 | 8 | 0
2040 | MISO_IN_2_NonRTO_Midwest | MISO_IN | NonRTO_Midwest | Internal | Shoulder | B12 | 200 | 4800 | 1463.46 | 69.95 | 77.95 | 8 | 0
2040 | MISO_IN_2_NonRTO_Midwest | MISO_IN | NonRTO_Midwest | Internal | Shoulder | B13 | 600 | 4800 | 689.78 | 59.85 | 67.85 | 8 | 0
2040 | MISO_IN_2_NonRTO_Midwest | MISO_IN | NonRTO_Midwest | Internal | Shoulder | B14 | 900 | 4800 | 0 | 56.27 | 57.92 | 8 | 0
2040 | MISO_IN_2_NonRTO_Midwest | MISO_IN | NonRTO_Midwest | Internal | Shoulder | B15 | 1203 | 4800 | 0 | 51.64 | 55.58 | 8 | 0
2040 | MISO_IN_2_NonRTO_Midwest | MISO_IN | NonRTO_Midwest | Internal | Summer | B1 | 10 | 4800 | 0 | 219.93 | 211.93 | 8 | 0
2040 | MISO_IN_2_NonRTO_Midwest | MISO_IN | NonRTO_Midwest | Internal | Summer | B2 | 25 | 4800 | 0 | 94.63 | 97.9 | 8 | 0
2040 | MISO_IN_2_NonRTO_Midwest | MISO_IN | NonRTO_Midwest | Internal | Summer | B3 | 75 | 4800 | 696.33 | 89.58 | 97.58 | 8 | 0
2040 | MISO_IN_2_NonRTO_Midwest | MISO_IN | NonRTO_Midwest | Internal | Summer | B4 | 100 | 4800 | 47.83 | 88.92 | 96.92 | 8 | 0
2040 | MISO_IN_2_NonRTO_Midwest | MISO_IN | NonRTO_Midwest | Internal | Summer | B5 | 200 | 4800 | 1681.01 | 82.57 | 90.57 | 8 | 0
2040 | MISO_IN_2_NonRTO_Midwest | MISO_IN | NonRTO_Midwest | Internal | Summer | B6 | 300 | 4800 | 919.1 | 67.11 | 75.11 | 8 | 0
2040 | MISO_IN_2_NonRTO_Midwest | MISO_IN | NonRTO_Midwest | Internal | Summer | B7 | 400 | 4800 | 0 | 54.53 | 56.08 | 8 | 0
2040 | MISO_IN_2_NonRTO_Midwest | MISO_IN | NonRTO_Midwest | Internal | Summer | B8 | 500 | 4800 | 0 | 50.03 | 53.96 | 8 | 0
2040 | MISO_IN_2_NonRTO_Midwest | MISO_IN | NonRTO_Midwest | Internal | Summer | B9 | 800 | 4800 | 0 | 50.03 | 53.96 | 8 | 0
2040 | MISO_IN_2_NonRTO_Midwest | MISO_IN | NonRTO_Midwest | Internal | Summer | B10 | 1262 | 4800 | 0 | 50.03 | 53.96 | 8 | 0
2040 | MISO_IN_2_NonRTO_Midwest | MISO_IN | NonRTO_Midwest | Internal | Winter | B16 | 25 | 4800 | 2355.34 | 95.98 | 103.98 | 8 | 0
2040 | MISO_IN_2_NonRTO_Midwest | MISO_IN | NonRTO_Midwest | Internal | Winter | B17 | 100 | 4800 | 2355.21 | 73.63 | 81.63 | 8 | 0
2040 | MISO_IN_2_NonRTO_Midwest | MISO_IN | NonRTO_Midwest | Internal | Winter | B18 | 400 | 4800 | 997.37 | 64.29 | 72.29 | 8 | 0
2040 | MISO_IN_2_NonRTO_Midwest | MISO_IN | NonRTO_Midwest | Internal | Winter | B19 | 700 | 4800 | 0 | 60.09 | 59.41 | 8 | 0
2040 | MISO_IN_2_NonRTO_Midwest | MISO_IN | NonRTO_Midwest | Internal | Winter | B20 | 935 | 4800 | 0 | 55.05 | 59.41 | 8 | 0
2040 | MISO_IN_2_PJM_ROR | MISO_IN | PJM_ROR | Internal | Shoulder | B11 | 25 | 992 | 0 | 89.56 | 87.7 | 2 | 0
2040 | MISO_IN_2_PJM_ROR | MISO_IN | PJM_ROR | Internal | Shoulder | B12 | 200 | 992 | 0 | 69.95 | 67.96 | 2 | 0
2040 | MISO_IN_2_PJM_ROR | MISO_IN | PJM_ROR | Internal | Shoulder | B13 | 600 | 992 | 0 | 59.85 | 57.86 | 2 | 0
2040 | MISO_IN_2_PJM_ROR | MISO_IN | PJM_ROR | Internal | Shoulder | B14 | 900 | 992 | 0 | 56.27 | 55.01 | 2 | 0
2040 | MISO_IN_2_PJM_ROR | MISO_IN | PJM_ROR | Internal | Shoulder | B15 | 1203 | 992 | 0 | 51.64 | 51.58 | 2 | 0
2040 | MISO_IN_2_PJM_ROR | MISO_IN | PJM_ROR | Internal | Summer | B1 | 10 | 992 | 990.65 | 219.93 | 221.94 | 2 | 0.01
2040 | MISO_IN_2_PJM_ROR | MISO_IN | PJM_ROR | Internal | Summer | B2 | 25 | 992 | 2.49 | 94.63 | 96.62 | 2 | 0
2040 | MISO_IN_2_PJM_ROR | MISO_IN | PJM_ROR | Internal | Summer | B3 | 75 | 992 | 0 | 89.58 | 90.44 | 2 | 0
2040 | MISO_IN_2_PJM_ROR | MISO_IN | PJM_ROR | Internal | Summer | B4 | 100 | 992 | 0 | 88.92 | 89.43 | 2 | 0
2040 | MISO_IN_2_PJM_ROR | MISO_IN | PJM_ROR | Internal | Summer | B5 | 200 | 992 | 0 | 82.57 | 80.57 | 2 | 0
2040 | MISO_IN_2_PJM_ROR | MISO_IN | PJM_ROR | Internal | Summer | B6 | 300 | 992 | 0 | 67.11 | 65.12 | 2 | 0
2040 | MISO_IN_2_PJM_ROR | MISO_IN | PJM_ROR | Internal | Summer | B7 | 400 | 992 | 0 | 54.53 | 53.91 | 2 | 0
2040 | MISO_IN_2_PJM_ROR | MISO_IN | PJM_ROR | Internal | Summer | B8 | 500 | 992 | 0 | 50.03 | 49.78 | 2 | 0
2040 | MISO_IN_2_PJM_ROR | MISO_IN | PJM_ROR | Internal | Summer | B9 | 800 | 992 | 0 | 50.03 | 49.78 | 2 | 0
2040 | MISO_IN_2_PJM_ROR | MISO_IN | PJM_ROR | Internal | Summer | B10 | 1262 | 992 | 0 | 50.03 | 49.78 | 2 | 0
2040 | MISO_IN_2_PJM_ROR | MISO_IN | PJM_ROR | Internal | Winter | B16 | 25 | 992 | 0 | 95.98 | 94.58 | 2 | 0
2040 | MISO_IN_2_PJM_ROR | MISO_IN | PJM_ROR | Internal | Winter | B17 | 100 | 992 | 991.85 | 73.63 | 75.64 | 2 | 0.01
2040 | MISO_IN_2_PJM_ROR | MISO_IN | PJM_ROR | Internal | Winter | B18 | 400 | 992 | 0 | 64.29 | 63.79 | 2 | 0
2040 | MISO_IN_2_PJM_ROR | MISO_IN | PJM_ROR | Internal | Winter | B19 | 700 | 992 | 0 | 60.09 | 58.19 | 2 | 0
2040 | MISO_IN_2_PJM_ROR | MISO_IN | PJM_ROR | Internal | Winter | B20 | 935 | 992 | 0 | 55.05 | 55.54 | 2 | 0
2040 | MISO_MI_2_IESO | MISO_MI | IESO | Internal | Shoulder | B11 | 25 | 1580 | 0 | 89.57 | 53.5 | 8 | 0
2040 | MISO_MI_2_IESO | MISO_MI | IESO | Internal | Shoulder | B12 | 200 | 1580 | 0 | 69.96 | 52.95 | 8 | 0
2040 | MISO_MI_2_IESO | MISO_MI | IESO | Internal | Shoulder | B13 | 600 | 1580 | 0 | 59.86 | 51.5 | 8 | 0
2040 | MISO_MI_2_IESO | MISO_MI | IESO | Internal | Shoulder | B14 | 900 | 1580 | 0 | 57.01 | 51.14 | 8 | 0
2040 | MISO_MI_2_IESO | MISO_MI | IESO | Internal | Shoulder | B15 | 1203 | 1580 | 0 | 51.66 | 51.14 | 8 | 0
2040 | MISO_MI_2_IESO | MISO_MI | IESO | Internal | Summer | B1 | 10 | 1580 | 0 | 219.94 | 220.93 | 8 | 0
2040 | MISO_MI_2_IESO | MISO_MI | IESO | Internal | Summer | B2 | 25 | 1580 | 0 | 94.64 | 87.64 | 8 | 0
2040 | MISO_MI_2_IESO | MISO_MI | IESO | Internal | Summer | B3 | 75 | 1580 | 0 | 89.59 | 82.3 | 8 | 0
2040 | MISO_MI_2_IESO | MISO_MI | IESO | Internal | Summer | B4 | 100 | 1580 | 0 | 88.93 | 65.1 | 8 | 0
2040 | MISO_MI_2_IESO | MISO_MI | IESO | Internal | Summer | B5 | 200 | 1580 | 0 | 82.58 | 60.44 | 8 | 0
2040 | MISO_MI_2_IESO | MISO_MI | IESO | Internal | Summer | B6 | 300 | 1580 | 0 | 67.12 | 53.79 | 8 | 0
2040 | MISO_MI_2_IESO | MISO_MI | IESO | Internal | Summer | B7 | 400 | 1580 | 0 | 55.91 | 50.76 | 8 | 0
2040 | MISO_MI_2_IESO | MISO_MI | IESO | Internal | Summer | B8 | 500 | 1580 | 0 | 53.23 | 47.05 | 8 | 0
2040 | MISO_MI_2_IESO | MISO_MI | IESO | Internal | Summer | B9 | 800 | 1580 | 0 | 50.45 | 47.05 | 8 | 0
2040 | MISO_MI_2_IESO | MISO_MI | IESO | Internal | Summer | B10 | 1262 | 1580 | 0 | 50.45 | 47.05 | 8 | 0
2040 | MISO_MI_2_IESO | MISO_MI | IESO | Internal | Winter | B16 | 25 | 1580 | 0 | 95.59 | 76.51 | 8 | 0
2040 | MISO_MI_2_IESO | MISO_MI | IESO | Internal | Winter | B17 | 100 | 1580 | 0 | 73.64 | 58.13 | 8 | 0
2040 | MISO_MI_2_IESO | MISO_MI | IESO | Internal | Winter | B18 | 400 | 1580 | 0 | 64.3 | 53.85 | 8 | 0
2040 | MISO_MI_2_IESO | MISO_MI | IESO | Internal | Winter | B19 | 700 | 1580 | 0 | 60.1 | 53.85 | 8 | 0
2040 | MISO_MI_2_IESO | MISO_MI | IESO | Internal | Winter | B20 | 935 | 1580 | 0 | 55.06 | 53.85 | 8 | 0
2040 | MISO_MI_2_MISO_IN | MISO_MI | MISO_IN | Internal | Shoulder | B11 | 25 | 2045 | 0.3 | 89.57 | 89.56 | 0.01 | 0
2040 | MISO_MI_2_MISO_IN | MISO_MI | MISO_IN | Internal | Shoulder | B12 | 200 | 2045 | 0.04 | 69.96 | 69.95 | 0.01 | 0
2040 | MISO_MI_2_MISO_IN | MISO_MI | MISO_IN | Internal | Shoulder | B13 | 600 | 2045 | 0.01 | 59.86 | 59.85 | 0.01 | 0
2040 | MISO_MI_2_MISO_IN | MISO_MI | MISO_IN | Internal | Shoulder | B14 | 900 | 2045 | 0 | 57.01 | 56.27 | 0.01 | 0
2040 | MISO_MI_2_MISO_IN | MISO_MI | MISO_IN | Internal | Shoulder | B15 | 1203 | 2045 | 0 | 51.66 | 51.64 | 0.01 | 0
2040 | MISO_MI_2_MISO_IN | MISO_MI | MISO_IN | Internal | Summer | B1 | 10 | 2045 | 0.69 | 219.94 | 219.93 | 0.01 | 0
2040 | MISO_MI_2_MISO_IN | MISO_MI | MISO_IN | Internal | Summer | B2 | 25 | 2045 | 0.3 | 94.64 | 94.63 | 0.01 | 0
2040 | MISO_MI_2_MISO_IN | MISO_MI | MISO_IN | Internal | Summer | B3 | 75 | 2045 | 0.11 | 89.59 | 89.58 | 0.01 | 0
2040 | MISO_MI_2_MISO_IN | MISO_MI | MISO_IN | Internal | Summer | B4 | 100 | 2045 | 0.08 | 88.93 | 88.92 | 0.01 | 0
2040 | MISO_MI_2_MISO_IN | MISO_MI | MISO_IN | Internal | Summer | B5 | 200 | 2045 | 0.04 | 82.58 | 82.57 | 0.01 | 0
2040 | MISO_MI_2_MISO_IN | MISO_MI | MISO_IN | Internal | Summer | B6 | 300 | 2045 | 0.03 | 67.12 | 67.11 | 0.01 | 0
2040 | MISO_MI_2_MISO_IN | MISO_MI | MISO_IN | Internal | Summer | B7 | 400 | 2045 | 0 | 55.91 | 54.53 | 0.01 | 0
2040 | MISO_MI_2_MISO_IN | MISO_MI | MISO_IN | Internal | Summer | B8 | 500 | 2045 | 0 | 53.23 | 50.03 | 0.01 | 0
2040 | MISO_MI_2_MISO_IN | MISO_MI | MISO_IN | Internal | Summer | B9 | 800 | 2045 | 0 | 50.45 | 50.03 | 0.01 | 0
2040 | MISO_MI_2_MISO_IN | MISO_MI | MISO_IN | Internal | Summer | B10 | 1262 | 2045 | 0 | 50.45 | 50.03 | 0.01 | 0
2040 | MISO_MI_2_MISO_IN | MISO_MI | MISO_IN | Internal | Winter | B16 | 25 | 2045 | 2044.98 | 95.59 | 95.98 | 0.01 | 0.38
2040 | MISO_MI_2_MISO_IN | MISO_MI | MISO_IN | Internal | Winter | B17 | 100 | 2045 | 0.08 | 73.64 | 73.63 | 0.01 | 0
2040 | MISO_MI_2_MISO_IN | MISO_MI | MISO_IN | Internal | Winter | B18 | 400 | 2045 | 0.02 | 64.3 | 64.29 | 0.01 | 0
2040 | MISO_MI_2_MISO_IN | MISO_MI | MISO_IN | Internal | Winter | B19 | 700 | 2045 | 0.01 | 60.1 | 60.09 | 0.01 | 0
2040 | MISO_MI_2_MISO_IN | MISO_MI | MISO_IN | Internal | Winter | B20 | 935 | 2045 | 0 | 55.06 | 55.05 | 0.01 | 0
2040 | MISO_MI_2_MISO_WUMS | MISO_MI | MISO_WUMS | Internal | Shoulder | B11 | 25 | 117 | 116.95 | 89.57 | 89.7 | 0.01 | 0.12
2040 | MISO_MI_2_MISO_WUMS | MISO_MI | MISO_WUMS | Internal | Shoulder | B12 | 200 | 117 | 0.03 | 69.96 | 69.94 | 0.01 | 0
2040 | MISO_MI_2_MISO_WUMS | MISO_MI | MISO_WUMS | Internal | Shoulder | B13 | 600 | 117 | 0 | 59.86 | 59.84 | 0.01 | 0
2040 | MISO_MI_2_MISO_WUMS | MISO_MI | MISO_WUMS | Internal | Shoulder | B14 | 900 | 117 | 0 | 57.01 | 56.44 | 0.01 | 0
2040 | MISO_MI_2_MISO_WUMS | MISO_MI | MISO_WUMS | Internal | Shoulder | B15 | 1203 | 117 | 116.99 | 51.66 | 51.69 | 0.01 | 0.02
2040 | MISO_MI_2_MISO_WUMS | MISO_MI | MISO_WUMS | Internal | Summer | B1 | 10 | 117 | 0 | 219.94 | 87.99 | 0.01 | 0
2040 | MISO_MI_2_MISO_WUMS | MISO_MI | MISO_WUMS | Internal | Summer | B2 | 25 | 117 | 0 | 94.64 | 87.99 | 0.01 | 0
2040 | MISO_MI_2_MISO_WUMS | MISO_MI | MISO_WUMS | Internal | Summer | B3 | 75 | 117 | 0 | 89.59 | 87.99 | 0.01 | 0
2040 | MISO_MI_2_MISO_WUMS | MISO_MI | MISO_WUMS | Internal | Summer | B4 | 100 | 117 | 0 | 88.93 | 87.99 | 0.01 | 0
2040 | MISO_MI_2_MISO_WUMS | MISO_MI | MISO_WUMS | Internal | Summer | B5 | 200 | 117 | 117 | 82.58 | 86.48 | 0.01 | 3.88
2040 | MISO_MI_2_MISO_WUMS | MISO_MI | MISO_WUMS | Internal | Summer | B6 | 300 | 117 | 0.05 | 67.12 | 67.12 | 0.01 | 0
2040 | MISO_MI_2_MISO_WUMS | MISO_MI | MISO_WUMS | Internal | Summer | B7 | 400 | 117 | 0.01 | 55.91 | 55.89 | 0.01 | 0
2040 | MISO_MI_2_MISO_WUMS | MISO_MI | MISO_WUMS | Internal | Summer | B8 | 500 | 117 | 0 | 53.23 | 51.78 | 0.01 | 0
2040 | MISO_MI_2_MISO_WUMS | MISO_MI | MISO_WUMS | Internal | Summer | B9 | 800 | 117 | 0 | 50.45 | 50.04 | 0.01 | 0
2040 | MISO_MI_2_MISO_WUMS | MISO_MI | MISO_WUMS | Internal | Summer | B10 | 1262 | 117 | 0 | 50.45 | 49.9 | 0.01 | 0
2040 | MISO_MI_2_MISO_WUMS | MISO_MI | MISO_WUMS | Internal | Winter | B16 | 25 | 117 | 116.98 | 95.59 | 96 | 0.01 | 0.4
2040 | MISO_MI_2_MISO_WUMS | MISO_MI | MISO_WUMS | Internal | Winter | B17 | 100 | 117 | 0.13 | 73.64 | 73.64 | 0.01 | 0
2040 | MISO_MI_2_MISO_WUMS | MISO_MI | MISO_WUMS | Internal | Winter | B18 | 400 | 117 | 0.04 | 64.3 | 64.3 | 0.01 | 0
2040 | MISO_MI_2_MISO_WUMS | MISO_MI | MISO_WUMS | Internal | Winter | B19 | 700 | 117 | 116.98 | 60.1 | 60.12 | 0.01 | 0.01
2040 | MISO_MI_2_MISO_WUMS | MISO_MI | MISO_WUMS | Internal | Winter | B20 | 935 | 117 | 0 | 55.06 | 55.03 | 0.01 | 0
2040 | MISO_MI_2_PJM_ROR | MISO_MI | PJM_ROR | Internal | Shoulder | B11 | 25 | 1424 | 0 | 89.57 | 87.7 | 2 | 0
2040 | MISO_MI_2_PJM_ROR | MISO_MI | PJM_ROR | Internal | Shoulder | B12 | 200 | 1424 | 0 | 69.96 | 67.96 | 2 | 0
2040 | MISO_MI_2_PJM_ROR | MISO_MI | PJM_ROR | Internal | Shoulder | B13 | 600 | 1424 | 0 | 59.86 | 57.86 | 2 | 0
2040 | MISO_MI_2_PJM_ROR | MISO_MI | PJM_ROR | Internal | Shoulder | B14 | 900 | 1424 | 0 | 57.01 | 55.01 | 2 | 0
2040 | MISO_MI_2_PJM_ROR | MISO_MI | PJM_ROR | Internal | Shoulder | B15 | 1203 | 1424 | 0 | 51.66 | 51.58 | 2 | 0
2040 | MISO_MI_2_PJM_ROR | MISO_MI | PJM_ROR | Internal | Summer | B1 | 10 | 1424 | 396.08 | 219.94 | 221.94 | 2 | 0
2040 | MISO_MI_2_PJM_ROR | MISO_MI | PJM_ROR | Internal | Summer | B2 | 25 | 1424 | 0.38 | 94.64 | 96.62 | 2 | 0
2040 | MISO_MI_2_PJM_ROR | MISO_MI | PJM_ROR | Internal | Summer | B3 | 75 | 1424 | 0 | 89.59 | 90.44 | 2 | 0
2040 | MISO_MI_2_PJM_ROR | MISO_MI | PJM_ROR | Internal | Summer | B4 | 100 | 1424 | 0 | 88.93 | 89.43 | 2 | 0
2040 | MISO_MI_2_PJM_ROR | MISO_MI | PJM_ROR | Internal | Summer | B5 | 200 | 1424 | 0 | 82.58 | 80.57 | 2 | 0
2040 | MISO_MI_2_PJM_ROR | MISO_MI | PJM_ROR | Internal | Summer | B6 | 300 | 1424 | 0 | 67.12 | 65.12 | 2 | 0
2040 | MISO_MI_2_PJM_ROR | MISO_MI | PJM_ROR | Internal | Summer | B7 | 400 | 1424 | 0 | 55.91 | 53.91 | 2 | 0
2040 | MISO_MI_2_PJM_ROR | MISO_MI | PJM_ROR | Internal | Summer | B8 | 500 | 1424 | 0 | 53.23 | 49.78 | 2 | 0
2040 | MISO_MI_2_PJM_ROR | MISO_MI | PJM_ROR | Internal | Summer | B9 | 800 | 1424 | 0 | 50.45 | 49.78 | 2 | 0
2040 | MISO_MI_2_PJM_ROR | MISO_MI | PJM_ROR | Internal | Summer | B10 | 1262 | 1424 | 0 | 50.45 | 49.78 | 2 | 0
2040 | MISO_MI_2_PJM_ROR | MISO_MI | PJM_ROR | Internal | Winter | B16 | 25 | 1424 | 0 | 95.59 | 94.58 | 2 | 0
2040 | MISO_MI_2_PJM_ROR | MISO_MI | PJM_ROR | Internal | Winter | B17 | 100 | 1424 | 423.83 | 73.64 | 75.64 | 2 | 0
2040 | MISO_MI_2_PJM_ROR | MISO_MI | PJM_ROR | Internal | Winter | B18 | 400 | 1424 | 0 | 64.3 | 63.79 | 2 | 0
2040 | MISO_MI_2_PJM_ROR | MISO_MI | PJM_ROR | Internal | Winter | B19 | 700 | 1424 | 0 | 60.1 | 58.19 | 2 | 0
2040 | MISO_MI_2_PJM_ROR | MISO_MI | PJM_ROR | Internal | Winter | B20 | 935 | 1424 | 0 | 55.06 | 55.54 | 2 | 0
2040 | MISO_MO-IL_2_ENT | MISO_MO-IL | ENT | Internal | Shoulder | B11 | 25 | 2540 | 0 | 95.68 | 87.77 | 8 | 0
2040 | MISO_MO-IL_2_ENT | MISO_MO-IL | ENT | Internal | Shoulder | B12 | 200 | 2540 | 0 | 69.96 | 61.96 | 8 | 0
2040 | MISO_MO-IL_2_ENT | MISO_MO-IL | ENT | Internal | Shoulder | B13 | 600 | 2540 | 0 | 59.86 | 61.51 | 8 | 0
2040 | MISO_MO-IL_2_ENT | MISO_MO-IL | ENT | Internal | Shoulder | B14 | 900 | 2540 | 0 | 57.01 | 59.46 | 8 | 0
2040 | MISO_MO-IL_2_ENT | MISO_MO-IL | ENT | Internal | Shoulder | B15 | 1203 | 2540 | 0 | 51.66 | 59.46 | 8 | 0
2040 | MISO_MO-IL_2_ENT | MISO_MO-IL | ENT | Internal | Summer | B1 | 10 | 2540 | 0 | 219.94 | 210.94 | 8 | 0
2040 | MISO_MO-IL_2_ENT | MISO_MO-IL | ENT | Internal | Summer | B2 | 25 | 2540 | 0 | 101.64 | 97.53 | 8 | 0
2040 | MISO_MO-IL_2_ENT | MISO_MO-IL | ENT | Internal | Summer | B3 | 75 | 2540 | 0 | 95.32 | 91.8 | 8 | 0
2040 | MISO_MO-IL_2_ENT | MISO_MO-IL | ENT | Internal | Summer | B4 | 100 | 2540 | 0 | 92.01 | 91.8 | 8 | 0
2040 | MISO_MO-IL_2_ENT | MISO_MO-IL | ENT | Internal | Summer | B5 | 200 | 2540 | 0 | 92.01 | 84.96 | 8 | 0
2040 | MISO_MO-IL_2_ENT | MISO_MO-IL | ENT | Internal | Summer | B6 | 300 | 2540 | 0 | 74.8 | 73.8 | 8 | 0
2040 | MISO_MO-IL_2_ENT | MISO_MO-IL | ENT | Internal | Summer | B7 | 400 | 2540 | 0 | 55.91 | 60 | 8 | 0
2040 | MISO_MO-IL_2_ENT | MISO_MO-IL | ENT | Internal | Summer | B8 | 500 | 2540 | 0 | 51.78 | 59.57 | 8 | 0
2040 | MISO_MO-IL_2_ENT | MISO_MO-IL | ENT | Internal | Summer | B9 | 800 | 2540 | 0 | 50.04 | 57.59 | 8 | 0
2040 | MISO_MO-IL_2_ENT | MISO_MO-IL | ENT | Internal | Summer | B10 | 1262 | 2540 | 574.34 | 47.78 | 55.78 | 8 | 0
2040 | MISO_MO-IL_2_ENT | MISO_MO-IL | ENT | Internal | Winter | B16 | 25 | 2540 | 0 | 96 | 88 | 8 | 0
2040 | MISO_MO-IL_2_ENT | MISO_MO-IL | ENT | Internal | Winter | B17 | 100 | 2540 | 0 | 73.64 | 65.64 | 8 | 0
2040 | MISO_MO-IL_2_ENT | MISO_MO-IL | ENT | Internal | Winter | B18 | 400 | 2540 | 0 | 64.3 | 64.39 | 8 | 0
2040 | MISO_MO-IL_2_ENT | MISO_MO-IL | ENT | Internal | Winter | B19 | 700 | 2540 | 0 | 60.1 | 63.4 | 8 | 0
2040 | MISO_MO-IL_2_ENT | MISO_MO-IL | ENT | Internal | Winter | B20 | 935 | 2540 | 498.69 | 55.04 | 63.04 | 8 | 0
2040 | MISO_MO-IL_2_MISO_IN | MISO_MO-IL | MISO_IN | Internal | Shoulder | B11 | 25 | 2100 | 0 | 95.68 | 89.56 | 0.01 | 0
2040 | MISO_MO-IL_2_MISO_IN | MISO_MO-IL | MISO_IN | Internal | Shoulder | B12 | 200 | 2100 | 0.04 | 69.96 | 69.95 | 0.01 | 0
2040 | MISO_MO-IL_2_MISO_IN | MISO_MO-IL | MISO_IN | Internal | Shoulder | B13 | 600 | 2100 | 0.01 | 59.86 | 59.85 | 0.01 | 0
2040 | MISO_MO-IL_2_MISO_IN | MISO_MO-IL | MISO_IN | Internal | Shoulder | B14 | 900 | 2100 | 0 | 57.01 | 56.27 | 0.01 | 0
2040 | MISO_MO-IL_2_MISO_IN | MISO_MO-IL | MISO_IN | Internal | Shoulder | B15 | 1203 | 2100 | 0 | 51.66 | 51.64 | 0.01 | 0
2040 | MISO_MO-IL_2_MISO_IN | MISO_MO-IL | MISO_IN | Internal | Summer | B1 | 10 | 2100 | 0.68 | 219.94 | 219.93 | 0.01 | 0
2040 | MISO_MO-IL_2_MISO_IN | MISO_MO-IL | MISO_IN | Internal | Summer | B2 | 25 | 2100 | 0 | 101.64 | 94.63 | 0.01 | 0
2040 | MISO_MO-IL_2_MISO_IN | MISO_MO-IL | MISO_IN | Internal | Summer | B3 | 75 | 2100 | 0 | 95.32 | 89.58 | 0.01 | 0
2040 | MISO_MO-IL_2_MISO_IN | MISO_MO-IL | MISO_IN | Internal | Summer | B4 | 100 | 2100 | 0 | 92.01 | 88.92 | 0.01 | 0
2040 | MISO_MO-IL_2_MISO_IN | MISO_MO-IL | MISO_IN | Internal | Summer | B5 | 200 | 2100 | 0 | 92.01 | 82.57 | 0.01 | 0
2040 | MISO_MO-IL_2_MISO_IN | MISO_MO-IL | MISO_IN | Internal | Summer | B6 | 300 | 2100 | 0 | 74.8 | 67.11 | 0.01 | 0
2040 | MISO_MO-IL_2_MISO_IN | MISO_MO-IL | MISO_IN | Internal | Summer | B7 | 400 | 2100 | 0 | 55.91 | 54.53 | 0.01 | 0
2040 | MISO_MO-IL_2_MISO_IN | MISO_MO-IL | MISO_IN | Internal | Summer | B8 | 500 | 2100 | 0 | 51.78 | 50.03 | 0.01 | 0
2040 | MISO_MO-IL_2_MISO_IN | MISO_MO-IL | MISO_IN | Internal | Summer | B9 | 800 | 2100 | 0.01 | 50.04 | 50.03 | 0.01 | 0
2040 | MISO_MO-IL_2_MISO_IN | MISO_MO-IL | MISO_IN | Internal | Summer | B10 | 1262 | 2100 | 2100 | 47.78 | 50.03 | 0.01 | 2.24
2040 | MISO_MO-IL_2_MISO_IN | MISO_MO-IL | MISO_IN | Internal | Winter | B16 | 25 | 2100 | 0.28 | 96 | 95.98 | 0.01 | 0
2040 | MISO_MO-IL_2_MISO_IN | MISO_MO-IL | MISO_IN | Internal | Winter | B17 | 100 | 2100 | 0.08 | 73.64 | 73.63 | 0.01 | 0
2040 | MISO_MO-IL_2_MISO_IN | MISO_MO-IL | MISO_IN | Internal | Winter | B18 | 400 | 2100 | 0.02 | 64.3 | 64.29 | 0.01 | 0
2040 | MISO_MO-IL_2_MISO_IN | MISO_MO-IL | MISO_IN | Internal | Winter | B19 | 700 | 2100 | 0.01 | 60.1 | 60.09 | 0.01 | 0
2040 | MISO_MO-IL_2_MISO_IN | MISO_MO-IL | MISO_IN | Internal | Winter | B20 | 935 | 2100 | 1939.52 | 55.04 | 55.05 | 0.01 | 0
2040 | MISO_MO-IL_2_MISO_W | MISO_MO-IL | MISO_W | Internal | Shoulder | B11 | 25 | 960 | 0.28 | 95.68 | 95.66 | 0.01 | 0
2040 | MISO_MO-IL_2_MISO_W | MISO_MO-IL | MISO_W | Internal | Shoulder | B12 | 200 | 960 | 0.04 | 69.96 | 69.95 | 0.01 | 0
2040 | MISO_MO-IL_2_MISO_W | MISO_MO-IL | MISO_W | Internal | Shoulder | B13 | 600 | 960 | 0.01 | 59.86 | 59.85 | 0.01 | 0
2040 | MISO_MO-IL_2_MISO_W | MISO_MO-IL | MISO_W | Internal | Shoulder | B14 | 900 | 960 | 0 | 57.01 | 57 | 0.01 | 0
2040 | MISO_MO-IL_2_MISO_W | MISO_MO-IL | MISO_W | Internal | Shoulder | B15 | 1203 | 960 | 959.98 | 51.66 | 51.68 | 0.01 | 0.01
2040 | MISO_MO-IL_2_MISO_W | MISO_MO-IL | MISO_W | Internal | Summer | B1 | 10 | 960 | 0.65 | 219.94 | 219.93 | 0.01 | 0
2040 | MISO_MO-IL_2_MISO_W | MISO_MO-IL | MISO_W | Internal | Summer | B2 | 25 | 960 | 0.28 | 101.64 | 101.63 | 0.01 | 0
2040 | MISO_MO-IL_2_MISO_W | MISO_MO-IL | MISO_W | Internal | Summer | B3 | 75 | 960 | 0.1 | 95.32 | 95.31 | 0.01 | 0
2040 | MISO_MO-IL_2_MISO_W | MISO_MO-IL | MISO_W | Internal | Summer | B4 | 100 | 960 | 432.91 | 92.01 | 92.02 | 0.01 | 0
2040 | MISO_MO-IL_2_MISO_W | MISO_MO-IL | MISO_W | Internal | Summer | B5 | 200 | 960 | 0.04 | 92.01 | 91.99 | 0.01 | 0
2040 | MISO_MO-IL_2_MISO_W | MISO_MO-IL | MISO_W | Internal | Summer | B6 | 300 | 960 | 0.03 | 74.8 | 74.79 | 0.01 | 0
2040 | MISO_MO-IL_2_MISO_W | MISO_MO-IL | MISO_W | Internal | Summer | B7 | 400 | 960 | 0.02 | 55.91 | 55.9 | 0.01 | 0
2040 | MISO_MO-IL_2_MISO_W | MISO_MO-IL | MISO_W | Internal | Summer | B8 | 500 | 960 | 82.21 | 51.78 | 51.79 | 0.01 | 0
2040 | MISO_MO-IL_2_MISO_W | MISO_MO-IL | MISO_W | Internal | Summer | B9 | 800 | 960 | 0.01 | 50.04 | 50.03 | 0.01 | 0
2040 | MISO_MO-IL_2_MISO_W | MISO_MO-IL | MISO_W | Internal | Summer | B10 | 1262 | 960 | 0 | 47.78 | 45.7 | 0.01 | 0
2040 | MISO_MO-IL_2_MISO_W | MISO_MO-IL | MISO_W | Internal | Winter | B16 | 25 | 960 | 0.29 | 96 | 95.98 | 0.01 | 0
2040 | MISO_MO-IL_2_MISO_W | MISO_MO-IL | MISO_W | Internal | Winter | B17 | 100 | 960 | 0.07 | 73.64 | 73.63 | 0.01 | 0
2040 | MISO_MO-IL_2_MISO_W | MISO_MO-IL | MISO_W | Internal | Winter | B18 | 400 | 960 | 0.02 | 64.3 | 64.29 | 0.01 | 0
2040 | MISO_MO-IL_2_MISO_W | MISO_MO-IL | MISO_W | Internal | Winter | B19 | 700 | 960 | 237.74 | 60.1 | 60.11 | 0.01 | 0
2040 | MISO_MO-IL_2_MISO_W | MISO_MO-IL | MISO_W | Internal | Winter | B20 | 935 | 960 | 0 | 55.04 | 52.59 | 0.01 | 0
2040 | MISO_MO-IL_2_PJM_ROR | MISO_MO-IL | PJM_ROR | Internal | Shoulder | B11 | 25 | 1212 | 0 | 95.68 | 87.7 | 2 | 0
2040 | MISO_MO-IL_2_PJM_ROR | MISO_MO-IL | PJM_ROR | Internal | Shoulder | B12 | 200 | 1212 | 0 | 69.96 | 67.96 | 2 | 0
2040 | MISO_MO-IL_2_PJM_ROR | MISO_MO-IL | PJM_ROR | Internal | Shoulder | B13 | 600 | 1212 | 0 | 59.86 | 57.86 | 2 | 0
2040 | MISO_MO-IL_2_PJM_ROR | MISO_MO-IL | PJM_ROR | Internal | Shoulder | B14 | 900 | 1212 | 0 | 57.01 | 55.01 | 2 | 0
2040 | MISO_MO-IL_2_PJM_ROR | MISO_MO-IL | PJM_ROR | Internal | Shoulder | B15 | 1203 | 1212 | 0 | 51.66 | 51.58 | 2 | 0
2040 | MISO_MO-IL_2_PJM_ROR | MISO_MO-IL | PJM_ROR | Internal | Summer | B1 | 10 | 1212 | 292.12 | 219.94 | 221.94 | 2 | 0
2040 | MISO_MO-IL_2_PJM_ROR | MISO_MO-IL | PJM_ROR | Internal | Summer | B2 | 25 | 1212 | 0 | 101.64 | 96.62 | 2 | 0
2040 | MISO_MO-IL_2_PJM_ROR | MISO_MO-IL | PJM_ROR | Internal | Summer | B3 | 75 | 1212 | 0 | 95.32 | 90.44 | 2 | 0
2040 | MISO_MO-IL_2_PJM_ROR | MISO_MO-IL | PJM_ROR | Internal | Summer | B4 | 100 | 1212 | 0 | 92.01 | 89.43 | 2 | 0
2040 | MISO_MO-IL_2_PJM_ROR | MISO_MO-IL | PJM_ROR | Internal | Summer | B5 | 200 | 1212 | 0 | 92.01 | 80.57 | 2 | 0
2040 | MISO_MO-IL_2_PJM_ROR | MISO_MO-IL | PJM_ROR | Internal | Summer | B6 | 300 | 1212 | 0 | 74.8 | 65.12 | 2 | 0
2040 | MISO_MO-IL_2_PJM_ROR | MISO_MO-IL | PJM_ROR | Internal | Summer | B7 | 400 | 1212 | 0 | 55.91 | 53.91 | 2 | 0
2040 | MISO_MO-IL_2_PJM_ROR | MISO_MO-IL | PJM_ROR | Internal | Summer | B8 | 500 | 1212 | 0 | 51.78 | 49.78 | 2 | 0
2040 | MISO_MO-IL_2_PJM_ROR | MISO_MO-IL | PJM_ROR | Internal | Summer | B9 | 800 | 1212 | 0 | 50.04 | 49.78 | 2 | 0
2040 | MISO_MO-IL_2_PJM_ROR | MISO_MO-IL | PJM_ROR | Internal | Summer | B10 | 1262 | 1212 | 155.94 | 47.78 | 49.78 | 2 | 0
2040 | MISO_MO-IL_2_PJM_ROR | MISO_MO-IL | PJM_ROR | Internal | Winter | B16 | 25 | 1212 | 0 | 96 | 94.58 | 2 | 0
2040 | MISO_MO-IL_2_PJM_ROR | MISO_MO-IL | PJM_ROR | Internal | Winter | B17 | 100 | 1212 | 803.14 | 73.64 | 75.64 | 2 | 0
2040 | MISO_MO-IL_2_PJM_ROR | MISO_MO-IL | PJM_ROR | Internal | Winter | B18 | 400 | 1212 | 0 | 64.3 | 63.79 | 2 | 0
2040 | MISO_MO-IL_2_PJM_ROR | MISO_MO-IL | PJM_ROR | Internal | Winter | B19 | 700 | 1212 | 0 | 60.1 | 58.19 | 2 | 0
2040 | MISO_MO-IL_2_PJM_ROR | MISO_MO-IL | PJM_ROR | Internal | Winter | B20 | 935 | 1212 | 0 | 55.04 | 55.54 | 2 | 0
2040 | MISO_MO-IL_2_SPP_N | MISO_MO-IL | SPP_N | Internal | Shoulder | B11 | 25 | 2000 | 0 | 95.68 | 95.77 | 8 | 0
2040 | MISO_MO-IL_2_SPP_N | MISO_MO-IL | SPP_N | Internal | Shoulder | B12 | 200 | 2000 | 0 | 69.96 | 64.96 | 8 | 0
2040 | MISO_MO-IL_2_SPP_N | MISO_MO-IL | SPP_N | Internal | Shoulder | B13 | 600 | 2000 | 0 | 59.86 | 59.24 | 8 | 0
2040 | MISO_MO-IL_2_SPP_N | MISO_MO-IL | SPP_N | Internal | Shoulder | B14 | 900 | 2000 | 0 | 57.01 | 55.25 | 8 | 0
2040 | MISO_MO-IL_2_SPP_N | MISO_MO-IL | SPP_N | Internal | Shoulder | B15 | 1203 | 2000 | 0 | 51.66 | 54.47 | 8 | 0
2040 | MISO_MO-IL_2_SPP_N | MISO_MO-IL | SPP_N | Internal | Summer | B1 | 10 | 2000 | 0 | 219.94 | 214.94 | 8 | 0
2040 | MISO_MO-IL_2_SPP_N | MISO_MO-IL | SPP_N | Internal | Summer | B2 | 25 | 2000 | 0 | 101.64 | 101.64 | 8 | 0
2040 | MISO_MO-IL_2_SPP_N | MISO_MO-IL | SPP_N | Internal | Summer | B3 | 75 | 2000 | 0 | 95.32 | 97.66 | 8 | 0
2040 | MISO_MO-IL_2_SPP_N | MISO_MO-IL | SPP_N | Internal | Summer | B4 | 100 | 2000 | 0 | 92.01 | 97.66 | 8 | 0
2040 | MISO_MO-IL_2_SPP_N | MISO_MO-IL | SPP_N | Internal | Summer | B5 | 200 | 2000 | 0 | 92.01 | 92.96 | 8 | 0
2040 | MISO_MO-IL_2_SPP_N | MISO_MO-IL | SPP_N | Internal | Summer | B6 | 300 | 2000 | 0 | 74.8 | 81.79 | 8 | 0
2040 | MISO_MO-IL_2_SPP_N | MISO_MO-IL | SPP_N | Internal | Summer | B7 | 400 | 2000 | 0 | 55.91 | 62.07 | 8 | 0
2040 | MISO_MO-IL_2_SPP_N | MISO_MO-IL | SPP_N | Internal | Summer | B8 | 500 | 2000 | 0 | 51.78 | 57.42 | 8 | 0
2040 | MISO_MO-IL_2_SPP_N | MISO_MO-IL | SPP_N | Internal | Summer | B9 | 800 | 2000 | 0 | 50.04 | 53.62 | 8 | 0
2040 | MISO_MO-IL_2_SPP_N | MISO_MO-IL | SPP_N | Internal | Summer | B10 | 1262 | 2000 | 0 | 47.78 | 52.5 | 8 | 0
2040 | MISO_MO-IL_2_SPP_N | MISO_MO-IL | SPP_N | Internal | Winter | B16 | 25 | 2000 | 0 | 96 | 92.79 | 8 | 0
2040 | MISO_MO-IL_2_SPP_N | MISO_MO-IL | SPP_N | Internal | Winter | B17 | 100 | 2000 | 0 | 73.64 | 68.64 | 8 | 0
2040 | MISO_MO-IL_2_SPP_N | MISO_MO-IL | SPP_N | Internal | Winter | B18 | 400 | 2000 | 0 | 64.3 | 63.26 | 8 | 0
2040 | MISO_MO-IL_2_SPP_N | MISO_MO-IL | SPP_N | Internal | Winter | B19 | 700 | 2000 | 0 | 60.1 | 59.02 | 8 | 0
2040 | MISO_MO-IL_2_SPP_N | MISO_MO-IL | SPP_N | Internal | Winter | B20 | 935 | 2000 | 0 | 55.04 | 58.07 | 8 | 0
2040 | MISO_MO-IL_2_TVA_Transmission | MISO_MO-IL | TVA_Transmission | Internal | Shoulder | B11 | 25 | 4000 | 0 | 95.68 | 93.7 | 8 | 0
2040 | MISO_MO-IL_2_TVA_Transmission | MISO_MO-IL | TVA_Transmission | Internal | Shoulder | B12 | 200 | 4000 | 0 | 69.96 | 69.42 | 8 | 0
2040 | MISO_MO-IL_2_TVA_Transmission | MISO_MO-IL | TVA_Transmission | Internal | Shoulder | B13 | 600 | 4000 | 0 | 59.86 | 62.19 | 8 | 0
2040 | MISO_MO-IL_2_TVA_Transmission | MISO_MO-IL | TVA_Transmission | Internal | Shoulder | B14 | 900 | 4000 | 0 | 57.01 | 60.93 | 8 | 0
2040 | MISO_MO-IL_2_TVA_Transmission | MISO_MO-IL | TVA_Transmission | Internal | Shoulder | B15 | 1203 | 4000 | 0 | 51.66 | 56.56 | 8 | 0
2040 | MISO_MO-IL_2_TVA_Transmission | MISO_MO-IL | TVA_Transmission | Internal | Summer | B1 | 10 | 4000 | 0 | 219.94 | 218.94 | 8 | 0
2040 | MISO_MO-IL_2_TVA_Transmission | MISO_MO-IL | TVA_Transmission | Internal | Summer | B2 | 25 | 4000 | 0 | 101.64 | 102.62 | 8 | 0
2040 | MISO_MO-IL_2_TVA_Transmission | MISO_MO-IL | TVA_Transmission | Internal | Summer | B3 | 75 | 4000 | 0 | 95.32 | 95.96 | 8 | 0
2040 | MISO_MO-IL_2_TVA_Transmission | MISO_MO-IL | TVA_Transmission | Internal | Summer | B4 | 100 | 4000 | 0 | 92.01 | 95.43 | 8 | 0
2040 | MISO_MO-IL_2_TVA_Transmission | MISO_MO-IL | TVA_Transmission | Internal | Summer | B5 | 200 | 4000 | 0 | 92.01 | 91.52 | 8 | 0
2040 | MISO_MO-IL_2_TVA_Transmission | MISO_MO-IL | TVA_Transmission | Internal | Summer | B6 | 300 | 4000 | 0 | 74.8 | 71.12 | 8 | 0
2040 | MISO_MO-IL_2_TVA_Transmission | MISO_MO-IL | TVA_Transmission | Internal | Summer | B7 | 400 | 4000 | 0 | 55.91 | 59.61 | 8 | 0
2040 | MISO_MO-IL_2_TVA_Transmission | MISO_MO-IL | TVA_Transmission | Internal | Summer | B8 | 500 | 4000 | 0 | 51.78 | 55.09 | 8 | 0
2040 | MISO_MO-IL_2_TVA_Transmission | MISO_MO-IL | TVA_Transmission | Internal | Summer | B9 | 800 | 4000 | 0 | 50.04 | 55 | 8 | 0
2040 | MISO_MO-IL_2_TVA_Transmission | MISO_MO-IL | TVA_Transmission | Internal | Summer | B10 | 1262 | 4000 | 0 | 47.78 | 54.82 | 8 | 0
2040 | MISO_MO-IL_2_TVA_Transmission | MISO_MO-IL | TVA_Transmission | Internal | Winter | B16 | 25 | 4000 | 0 | 96 | 100.58 | 8 | 0
2040 | MISO_MO-IL_2_TVA_Transmission | MISO_MO-IL | TVA_Transmission | Internal | Winter | B17 | 100 | 4000 | 0 | 73.64 | 73.13 | 8 | 0
2040 | MISO_MO-IL_2_TVA_Transmission | MISO_MO-IL | TVA_Transmission | Internal | Winter | B18 | 400 | 4000 | 0 | 64.3 | 65.89 | 8 | 0
2040 | MISO_MO-IL_2_TVA_Transmission | MISO_MO-IL | TVA_Transmission | Internal | Winter | B19 | 700 | 4000 | 0 | 60.1 | 61.42 | 8 | 0
2040 | MISO_MO-IL_2_TVA_Transmission | MISO_MO-IL | TVA_Transmission | Internal | Winter | B20 | 935 | 4000 | 0 | 55.04 | 60.05 | 8 | 0
2040 | MISO_W_2_IESO | MISO_W | IESO | Internal | Shoulder | B11 | 25 | 90 | 0 | 95.66 | 53.5 | 8 | 0
2040 | MISO_W_2_IESO | MISO_W | IESO | Internal | Shoulder | B12 | 200 | 90 | 0 | 69.95 | 52.95 | 8 | 0
2040 | MISO_W_2_IESO | MISO_W | IESO | Internal | Shoulder | B13 | 600 | 90 | 0 | 59.85 | 51.5 | 8 | 0
2040 | MISO_W_2_IESO | MISO_W | IESO | Internal | Shoulder | B14 | 900 | 90 | 0 | 57 | 51.14 | 8 | 0
2040 | MISO_W_2_IESO | MISO_W | IESO | Internal | Shoulder | B15 | 1203 | 90 | 0 | 51.68 | 51.14 | 8 | 0
2040 | MISO_W_2_IESO | MISO_W | IESO | Internal | Summer | B1 | 10 | 90 | 0 | 219.93 | 220.93 | 8 | 0
2040 | MISO_W_2_IESO | MISO_W | IESO | Internal | Summer | B2 | 25 | 90 | 0 | 101.63 | 87.64 | 8 | 0
2040 | MISO_W_2_IESO | MISO_W | IESO | Internal | Summer | B3 | 75 | 90 | 0 | 95.31 | 82.3 | 8 | 0
2040 | MISO_W_2_IESO | MISO_W | IESO | Internal | Summer | B4 | 100 | 90 | 0 | 92.02 | 65.1 | 8 | 0
2040 | MISO_W_2_IESO | MISO_W | IESO | Internal | Summer | B5 | 200 | 90 | 0 | 91.99 | 60.44 | 8 | 0
2040 | MISO_W_2_IESO | MISO_W | IESO | Internal | Summer | B6 | 300 | 90 | 0 | 74.79 | 53.79 | 8 | 0
2040 | MISO_W_2_IESO | MISO_W | IESO | Internal | Summer | B7 | 400 | 90 | 0 | 55.9 | 50.76 | 8 | 0
2040 | MISO_W_2_IESO | MISO_W | IESO | Internal | Summer | B8 | 500 | 90 | 0 | 51.79 | 47.05 | 8 | 0
2040 | MISO_W_2_IESO | MISO_W | IESO | Internal | Summer | B9 | 800 | 90 | 0 | 50.03 | 47.05 | 8 | 0
2040 | MISO_W_2_IESO | MISO_W | IESO | Internal | Summer | B10 | 1262 | 90 | 0 | 45.7 | 47.05 | 8 | 0
2040 | MISO_W_2_IESO | MISO_W | IESO | Internal | Winter | B16 | 25 | 90 | 0 | 95.98 | 76.51 | 8 | 0
2040 | MISO_W_2_IESO | MISO_W | IESO | Internal | Winter | B17 | 100 | 90 | 0 | 73.63 | 58.13 | 8 | 0
2040 | MISO_W_2_IESO | MISO_W | IESO | Internal | Winter | B18 | 400 | 90 | 0 | 64.29 | 53.85 | 8 | 0
2040 | MISO_W_2_IESO | MISO_W | IESO | Internal | Winter | B19 | 700 | 90 | 0 | 60.11 | 53.85 | 8 | 0
2040 | MISO_W_2_IESO | MISO_W | IESO | Internal | Winter | B20 | 935 | 90 | 0 | 52.59 | 53.85 | 8 | 0
2040 | MISO_W_2_MAPP_CA | MISO_W | MAPP_CA | Internal | Shoulder | B11 | 25 | 700 | 0 | 95.66 | 64.96 | 0.01 | 0
2040 | MISO_W_2_MAPP_CA | MISO_W | MAPP_CA | Internal | Shoulder | B12 | 200 | 700 | 0.04 | 69.95 | 69.94 | 0.01 | 0
2040 | MISO_W_2_MAPP_CA | MISO_W | MAPP_CA | Internal | Shoulder | B13 | 600 | 700 | 0.01 | 59.85 | 59.84 | 0.01 | 0
2040 | MISO_W_2_MAPP_CA | MISO_W | MAPP_CA | Internal | Shoulder | B14 | 900 | 700 | 0 | 57 | 56.99 | 0.01 | 0
2040 | MISO_W_2_MAPP_CA | MISO_W | MAPP_CA | Internal | Shoulder | B15 | 1203 | 700 | 700 | 51.68 | 56.99 | 0.01 | 5.3
2040 | MISO_W_2_MAPP_CA | MISO_W | MAPP_CA | Internal | Summer | B1 | 10 | 700 | 0 | 219.93 | 92.47 | 0.01 | 0
2040 | MISO_W_2_MAPP_CA | MISO_W | MAPP_CA | Internal | Summer | B2 | 25 | 700 | 0 | 101.63 | 92.47 | 0.01 | 0
2040 | MISO_W_2_MAPP_CA | MISO_W | MAPP_CA | Internal | Summer | B3 | 75 | 700 | 0 | 95.31 | 89.3 | 0.01 | 0
2040 | MISO_W_2_MAPP_CA | MISO_W | MAPP_CA | Internal | Summer | B4 | 100 | 700 | 0 | 92.02 | 83.13 | 0.01 | 0
2040 | MISO_W_2_MAPP_CA | MISO_W | MAPP_CA | Internal | Summer | B5 | 200 | 700 | 0 | 91.99 | 73.4 | 0.01 | 0
2040 | MISO_W_2_MAPP_CA | MISO_W | MAPP_CA | Internal | Summer | B6 | 300 | 700 | 0 | 74.79 | 60.79 | 0.01 | 0
2040 | MISO_W_2_MAPP_CA | MISO_W | MAPP_CA | Internal | Summer | B7 | 400 | 700 | 0.02 | 55.9 | 55.89 | 0.01 | 0
2040 | MISO_W_2_MAPP_CA | MISO_W | MAPP_CA | Internal | Summer | B8 | 500 | 700 | 700 | 51.79 | 52.56 | 0.01 | 0.76
2040 | MISO_W_2_MAPP_CA | MISO_W | MAPP_CA | Internal | Summer | B9 | 800 | 700 | 700 | 50.03 | 52.56 | 0.01 | 2.52
2040 | MISO_W_2_MAPP_CA | MISO_W | MAPP_CA | Internal | Summer | B10 | 1262 | 700 | 700 | 45.7 | 52.56 | 0.01 | 6.85
2040 | MISO_W_2_MAPP_CA | MISO_W | MAPP_CA | Internal | Winter | B16 | 25 | 700 | 0.29 | 95.98 | 95.97 | 0.01 | 0
2040 | MISO_W_2_MAPP_CA | MISO_W | MAPP_CA | Internal | Winter | B17 | 100 | 700 | 0.08 | 73.63 | 73.62 | 0.01 | 0
2040 | MISO_W_2_MAPP_CA | MISO_W | MAPP_CA | Internal | Winter | B18 | 400 | 700 | 0.02 | 64.29 | 64.27 | 0.01 | 0
2040 | MISO_W_2_MAPP_CA | MISO_W | MAPP_CA | Internal | Winter | B19 | 700 | 700 | 700 | 60.11 | 61.34 | 0.01 | 1.22
2040 | MISO_W_2_MAPP_CA | MISO_W | MAPP_CA | Internal | Winter | B20 | 935 | 700 | 700 | 52.59 | 61.34 | 0.01 | 8.73
2040 | MISO_W_2_MAPP_US | MISO_W | MAPP_US | Internal | Shoulder | B11 | 25 | 2300 | 0 | 95.66 | 88.66 | 7 | 0
2040 | MISO_W_2_MAPP_US | MISO_W | MAPP_US | Internal | Shoulder | B12 | 200 | 2300 | 0 | 69.95 | 62.95 | 7 | 0
2040 | MISO_W_2_MAPP_US | MISO_W | MAPP_US | Internal | Shoulder | B13 | 600 | 2300 | 0 | 59.85 | 52.85 | 7 | 0
2040 | MISO_W_2_MAPP_US | MISO_W | MAPP_US | Internal | Shoulder | B14 | 900 | 2300 | 0 | 57 | 52.79 | 7 | 0
2040 | MISO_W_2_MAPP_US | MISO_W | MAPP_US | Internal | Shoulder | B15 | 1203 | 2300 | 0 | 51.68 | 44.68 | 7 | 0
2040 | MISO_W_2_MAPP_US | MISO_W | MAPP_US | Internal | Summer | B1 | 10 | 2300 | 0 | 219.93 | 212.93 | 7 | 0
2040 | MISO_W_2_MAPP_US | MISO_W | MAPP_US | Internal | Summer | B2 | 25 | 2300 | 0 | 101.63 | 94.63 | 7 | 0
2040 | MISO_W_2_MAPP_US | MISO_W | MAPP_US | Internal | Summer | B3 | 75 | 2300 | 0 | 95.31 | 90.65 | 7 | 0
2040 | MISO_W_2_MAPP_US | MISO_W | MAPP_US | Internal | Summer | B4 | 100 | 2300 | 0 | 92.02 | 90.13 | 7 | 0
2040 | MISO_W_2_MAPP_US | MISO_W | MAPP_US | Internal | Summer | B5 | 200 | 2300 | 0 | 91.99 | 84.99 | 7 | 0
2040 | MISO_W_2_MAPP_US | MISO_W | MAPP_US | Internal | Summer | B6 | 300 | 2300 | 0 | 74.79 | 67.79 | 7 | 0
2040 | MISO_W_2_MAPP_US | MISO_W | MAPP_US | Internal | Summer | B7 | 400 | 2300 | 0 | 55.9 | 55.06 | 7 | 0
2040 | MISO_W_2_MAPP_US | MISO_W | MAPP_US | Internal | Summer | B8 | 500 | 2300 | 0 | 51.79 | 44.79 | 7 | 0
2040 | MISO_W_2_MAPP_US | MISO_W | MAPP_US | Internal | Summer | B9 | 800 | 2300 | 0 | 50.03 | 43.03 | 7 | 0
2040 | MISO_W_2_MAPP_US | MISO_W | MAPP_US | Internal | Summer | B10 | 1262 | 2300 | 0 | 45.7 | 38.7 | 7 | 0
2040 | MISO_W_2_MAPP_US | MISO_W | MAPP_US | Internal | Winter | B16 | 25 | 2300 | 0 | 95.98 | 88.98 | 7 | 0
2040 | MISO_W_2_MAPP_US | MISO_W | MAPP_US | Internal | Winter | B17 | 100 | 2300 | 0 | 73.63 | 66.63 | 7 | 0
2040 | MISO_W_2_MAPP_US | MISO_W | MAPP_US | Internal | Winter | B18 | 400 | 2300 | 0 | 64.29 | 63.3 | 7 | 0
2040 | MISO_W_2_MAPP_US | MISO_W | MAPP_US | Internal | Winter | B19 | 700 | 2300 | 0 | 60.11 | 63.3 | 7 | 0
2040 | MISO_W_2_MAPP_US | MISO_W | MAPP_US | Internal | Winter | B20 | 935 | 2300 | 0 | 52.59 | 45.59 | 7 | 0
2040 | MISO_W_2_MISO_MO-IL | MISO_W | MISO_MO-IL | Internal | Shoulder | B11 | 25 | 3800 | 2400.97 | 95.66 | 95.68 | 0.01 | 0
2040 | MISO_W_2_MISO_MO-IL | MISO_W | MISO_MO-IL | Internal | Shoulder | B12 | 200 | 3800 | 2181.94 | 69.95 | 69.96 | 0.01 | 0
2040 | MISO_W_2_MISO_MO-IL | MISO_W | MISO_MO-IL | Internal | Shoulder | B13 | 600 | 3800 | 1195.58 | 59.85 | 59.86 | 0.01 | 0
2040 | MISO_W_2_MISO_MO-IL | MISO_W | MISO_MO-IL | Internal | Shoulder | B14 | 900 | 3800 | 945.44 | 57 | 57.01 | 0.01 | 0
2040 | MISO_W_2_MISO_MO-IL | MISO_W | MISO_MO-IL | Internal | Shoulder | B15 | 1203 | 3800 | 0 | 51.68 | 51.66 | 0.01 | 0
2040 | MISO_W_2_MISO_MO-IL | MISO_W | MISO_MO-IL | Internal | Summer | B1 | 10 | 3800 | 2921.8 | 219.93 | 219.94 | 0.01 | 0
2040 | MISO_W_2_MISO_MO-IL | MISO_W | MISO_MO-IL | Internal | Summer | B2 | 25 | 3800 | 2617.63 | 101.63 | 101.64 | 0.01 | 0
2040 | MISO_W_2_MISO_MO-IL | MISO_W | MISO_MO-IL | Internal | Summer | B3 | 75 | 3800 | 532.45 | 95.31 | 95.32 | 0.01 | 0
2040 | MISO_W_2_MISO_MO-IL | MISO_W | MISO_MO-IL | Internal | Summer | B4 | 100 | 3800 | 0.08 | 92.02 | 92.01 | 0.01 | 0
2040 | MISO_W_2_MISO_MO-IL | MISO_W | MISO_MO-IL | Internal | Summer | B5 | 200 | 3800 | 1271.04 | 91.99 | 92.01 | 0.01 | 0
2040 | MISO_W_2_MISO_MO-IL | MISO_W | MISO_MO-IL | Internal | Summer | B6 | 300 | 3800 | 1069.61 | 74.79 | 74.8 | 0.01 | 0
2040 | MISO_W_2_MISO_MO-IL | MISO_W | MISO_MO-IL | Internal | Summer | B7 | 400 | 3800 | 882.95 | 55.9 | 55.91 | 0.01 | 0
2040 | MISO_W_2_MISO_MO-IL | MISO_W | MISO_MO-IL | Internal | Summer | B8 | 500 | 3800 | 0.02 | 51.79 | 51.78 | 0.01 | 0
2040 | MISO_W_2_MISO_MO-IL | MISO_W | MISO_MO-IL | Internal | Summer | B9 | 800 | 3800 | 1323.2 | 50.03 | 50.04 | 0.01 | 0
2040 | MISO_W_2_MISO_MO-IL | MISO_W | MISO_MO-IL | Internal | Summer | B10 | 1262 | 3800 | 3800 | 45.7 | 47.78 | 0.01 | 2.07
2040 | MISO_W_2_MISO_MO-IL | MISO_W | MISO_MO-IL | Internal | Winter | B16 | 25 | 3800 | 1983.33 | 95.98 | 96 | 0.01 | 0
2040 | MISO_W_2_MISO_MO-IL | MISO_W | MISO_MO-IL | Internal | Winter | B17 | 100 | 3800 | 2926.87 | 73.63 | 73.64 | 0.01 | 0
2040 | MISO_W_2_MISO_MO-IL | MISO_W | MISO_MO-IL | Internal | Winter | B18 | 400 | 3800 | 372.01 | 64.29 | 64.3 | 0.01 | 0
2040 | MISO_W_2_MISO_MO-IL | MISO_W | MISO_MO-IL | Internal | Winter | B19 | 700 | 3800 | 0.01 | 60.11 | 60.1 | 0.01 | 0
2040 | MISO_W_2_MISO_MO-IL | MISO_W | MISO_MO-IL | Internal | Winter | B20 | 935 | 3800 | 3800 | 52.59 | 55.04 | 0.01 | 2.43
2040 | MISO_W_2_MISO_WUMS | MISO_W | MISO_WUMS | Internal | Shoulder | B11 | 25 | 1629 | 0 | 95.66 | 89.7 | 0.01 | 0
2040 | MISO_W_2_MISO_WUMS | MISO_W | MISO_WUMS | Internal | Shoulder | B12 | 200 | 1629 | 0.04 | 69.95 | 69.94 | 0.01 | 0
2040 | MISO_W_2_MISO_WUMS | MISO_W | MISO_WUMS | Internal | Shoulder | B13 | 600 | 1629 | 0.01 | 59.85 | 59.84 | 0.01 | 0
2040 | MISO_W_2_MISO_WUMS | MISO_W | MISO_WUMS | Internal | Shoulder | B14 | 900 | 1629 | 0 | 57 | 56.44 | 0.01 | 0
2040 | MISO_W_2_MISO_WUMS | MISO_W | MISO_WUMS | Internal | Shoulder | B15 | 1203 | 1629 | 1290.69 | 51.68 | 51.69 | 0.01 | 0
2040 | MISO_W_2_MISO_WUMS | MISO_W | MISO_WUMS | Internal | Summer | B1 | 10 | 1629 | 0 | 219.93 | 87.99 | 0.01 | 0
2040 | MISO_W_2_MISO_WUMS | MISO_W | MISO_WUMS | Internal | Summer | B2 | 25 | 1629 | 0 | 101.63 | 87.99 | 0.01 | 0
2040 | MISO_W_2_MISO_WUMS | MISO_W | MISO_WUMS | Internal | Summer | B3 | 75 | 1629 | 0 | 95.31 | 87.99 | 0.01 | 0
2040 | MISO_W_2_MISO_WUMS | MISO_W | MISO_WUMS | Internal | Summer | B4 | 100 | 1629 | 0 | 92.02 | 87.99 | 0.01 | 0
2040 | MISO_W_2_MISO_WUMS | MISO_W | MISO_WUMS | Internal | Summer | B5 | 200 | 1629 | 0 | 91.99 | 86.48 | 0.01 | 0
2040 | MISO_W_2_MISO_WUMS | MISO_W | MISO_WUMS | Internal | Summer | B6 | 300 | 1629 | 0 | 74.79 | 67.12 | 0.01 | 0
2040 | MISO_W_2_MISO_WUMS | MISO_W | MISO_WUMS | Internal | Summer | B7 | 400 | 1629 | 0.02 | 55.9 | 55.89 | 0.01 | 0
2040 | MISO_W_2_MISO_WUMS | MISO_W | MISO_WUMS | Internal | Summer | B8 | 500 | 1629 | 0.02 | 51.79 | 51.78 | 0.01 | 0
2040 | MISO_W_2_MISO_WUMS | MISO_W | MISO_WUMS | Internal | Summer | B9 | 800 | 1629 | 10.23 | 50.03 | 50.04 | 0.01 | 0
2040 | MISO_W_2_MISO_WUMS | MISO_W | MISO_WUMS | Internal | Summer | B10 | 1262 | 1629 | 1629 | 45.7 | 49.9 | 0.01 | 4.18
2040 | MISO_W_2_MISO_WUMS | MISO_W | MISO_WUMS | Internal | Winter | B16 | 25 | 1629 | 1487.46 | 95.98 | 96 | 0.01 | 0
2040 | MISO_W_2_MISO_WUMS | MISO_W | MISO_WUMS | Internal | Winter | B17 | 100 | 1629 | 1409.28 | 73.63 | 73.64 | 0.01 | 0
2040 | MISO_W_2_MISO_WUMS | MISO_W | MISO_WUMS | Internal | Winter | B18 | 400 | 1629 | 703.02 | 64.29 | 64.3 | 0.01 | 0
2040 | MISO_W_2_MISO_WUMS | MISO_W | MISO_WUMS | Internal | Winter | B19 | 700 | 1629 | 1592.6 | 60.11 | 60.12 | 0.01 | 0
2040 | MISO_W_2_MISO_WUMS | MISO_W | MISO_WUMS | Internal | Winter | B20 | 935 | 1629 | 1629 | 52.59 | 55.03 | 0.01 | 2.43
2040 | MISO_W_2_NE | MISO_W | NE | Internal | Shoulder | B11 | 25 | 2800 | 0 | 95.66 | 95.66 | 7 | 0
2040 | MISO_W_2_NE | MISO_W | NE | Internal | Shoulder | B12 | 200 | 2800 | 0 | 69.95 | 64.95 | 7 | 0
2040 | MISO_W_2_NE | MISO_W | NE | Internal | Shoulder | B13 | 600 | 2800 | 0 | 59.85 | 59.23 | 7 | 0
2040 | MISO_W_2_NE | MISO_W | NE | Internal | Shoulder | B14 | 900 | 2800 | 0 | 57 | 55.24 | 7 | 0
2040 | MISO_W_2_NE | MISO_W | NE | Internal | Shoulder | B15 | 1203 | 2800 | 0 | 51.68 | 51.13 | 7 | 0
2040 | MISO_W_2_NE | MISO_W | NE | Internal | Summer | B1 | 10 | 2800 | 0 | 219.93 | 214.93 | 7 | 0
2040 | MISO_W_2_NE | MISO_W | NE | Internal | Summer | B2 | 25 | 2800 | 0 | 101.63 | 101.63 | 7 | 0
2040 | MISO_W_2_NE | MISO_W | NE | Internal | Summer | B3 | 75 | 2800 | 0 | 95.31 | 97.65 | 7 | 0
2040 | MISO_W_2_NE | MISO_W | NE | Internal | Summer | B4 | 100 | 2800 | 0 | 92.02 | 97.13 | 7 | 0
2040 | MISO_W_2_NE | MISO_W | NE | Internal | Summer | B5 | 200 | 2800 | 0 | 91.99 | 91.99 | 7 | 0
2040 | MISO_W_2_NE | MISO_W | NE | Internal | Summer | B6 | 300 | 2800 | 0 | 74.79 | 74.79 | 7 | 0
2040 | MISO_W_2_NE | MISO_W | NE | Internal | Summer | B7 | 400 | 2800 | 0 | 55.9 | 62.06 | 7 | 0
2040 | MISO_W_2_NE | MISO_W | NE | Internal | Summer | B8 | 500 | 2800 | 0 | 51.79 | 51.79 | 7 | 0
2040 | MISO_W_2_NE | MISO_W | NE | Internal | Summer | B9 | 800 | 2800 | 0 | 50.03 | 50.03 | 7 | 0
2040 | MISO_W_2_NE | MISO_W | NE | Internal | Summer | B10 | 1262 | 2800 | 0 | 45.7 | 40.7 | 7 | 0
2040 | MISO_W_2_NE | MISO_W | NE | Internal | Winter | B16 | 25 | 2800 | 0 | 95.98 | 92.77 | 7 | 0
2040 | MISO_W_2_NE | MISO_W | NE | Internal | Winter | B17 | 100 | 2800 | 0 | 73.63 | 68.63 | 7 | 0
2040 | MISO_W_2_NE | MISO_W | NE | Internal | Winter | B18 | 400 | 2800 | 0 | 64.29 | 62.55 | 7 | 0
2040 | MISO_W_2_NE | MISO_W | NE | Internal | Winter | B19 | 700 | 2800 | 0 | 60.11 | 58.45 | 7 | 0
2040 | MISO_W_2_NE | MISO_W | NE | Internal | Winter | B20 | 935 | 2800 | 0 | 52.59 | 47.59 | 7 | 0
2040 | MISO_W_2_PJM_ROR | MISO_W | PJM_ROR | Internal | Shoulder | B11 | 25 | 773 | 0 | 95.66 | 87.7 | 2 | 0
2040 | MISO_W_2_PJM_ROR | MISO_W | PJM_ROR | Internal | Shoulder | B12 | 200 | 773 | 0 | 69.95 | 67.96 | 2 | 0
2040 | MISO_W_2_PJM_ROR | MISO_W | PJM_ROR | Internal | Shoulder | B13 | 600 | 773 | 0 | 59.85 | 57.86 | 2 | 0
2040 | MISO_W_2_PJM_ROR | MISO_W | PJM_ROR | Internal | Shoulder | B14 | 900 | 773 | 0 | 57 | 55.01 | 2 | 0
2040 | MISO_W_2_PJM_ROR | MISO_W | PJM_ROR | Internal | Shoulder | B15 | 1203 | 773 | 0 | 51.68 | 51.58 | 2 | 0
2040 | MISO_W_2_PJM_ROR | MISO_W | PJM_ROR | Internal | Summer | B1 | 10 | 773 | 771.69 | 219.93 | 221.94 | 2 | 0.01
2040 | MISO_W_2_PJM_ROR | MISO_W | PJM_ROR | Internal | Summer | B2 | 25 | 773 | 0 | 101.63 | 96.62 | 2 | 0
2040 | MISO_W_2_PJM_ROR | MISO_W | PJM_ROR | Internal | Summer | B3 | 75 | 773 | 0 | 95.31 | 90.44 | 2 | 0
2040 | MISO_W_2_PJM_ROR | MISO_W | PJM_ROR | Internal | Summer | B4 | 100 | 773 | 0 | 92.02 | 89.43 | 2 | 0
2040 | MISO_W_2_PJM_ROR | MISO_W | PJM_ROR | Internal | Summer | B5 | 200 | 773 | 0 | 91.99 | 80.57 | 2 | 0
2040 | MISO_W_2_PJM_ROR | MISO_W | PJM_ROR | Internal | Summer | B6 | 300 | 773 | 0 | 74.79 | 65.12 | 2 | 0
2040 | MISO_W_2_PJM_ROR | MISO_W | PJM_ROR | Internal | Summer | B7 | 400 | 773 | 0 | 55.9 | 53.91 | 2 | 0
2040 | MISO_W_2_PJM_ROR | MISO_W | PJM_ROR | Internal | Summer | B8 | 500 | 773 | 0 | 51.79 | 49.78 | 2 | 0
2040 | MISO_W_2_PJM_ROR | MISO_W | PJM_ROR | Internal | Summer | B9 | 800 | 773 | 0 | 50.03 | 49.78 | 2 | 0
2040 | MISO_W_2_PJM_ROR | MISO_W | PJM_ROR | Internal | Summer | B10 | 1262 | 773 | 773 | 45.7 | 49.78 | 2 | 2.08
2040 | MISO_W_2_PJM_ROR | MISO_W | PJM_ROR | Internal | Winter | B16 | 25 | 773 | 0 | 95.98 | 94.58 | 2 | 0
2040 | MISO_W_2_PJM_ROR | MISO_W | PJM_ROR | Internal | Winter | B17 | 100 | 773 | 772.86 | 73.63 | 75.64 | 2 | 0.01
2040 | MISO_W_2_PJM_ROR | MISO_W | PJM_ROR | Internal | Winter | B18 | 400 | 773 | 0 | 64.29 | 63.79 | 2 | 0
2040 | MISO_W_2_PJM_ROR | MISO_W | PJM_ROR | Internal | Winter | B19 | 700 | 773 | 0 | 60.11 | 58.19 | 2 | 0
2040 | MISO_W_2_PJM_ROR | MISO_W | PJM_ROR | Internal | Winter | B20 | 935 | 773 | 773 | 52.59 | 55.54 | 2 | 0.95
2040 | MISO_W_2_SPP_N | MISO_W | SPP_N | Internal | Shoulder | B11 | 25 | 3200 | 0 | 95.66 | 95.77 | 7 | 0
2040 | MISO_W_2_SPP_N | MISO_W | SPP_N | Internal | Shoulder | B12 | 200 | 3200 | 0 | 69.95 | 64.96 | 7 | 0
2040 | MISO_W_2_SPP_N | MISO_W | SPP_N | Internal | Shoulder | B13 | 600 | 3200 | 0 | 59.85 | 59.24 | 7 | 0
2040 | MISO_W_2_SPP_N | MISO_W | SPP_N | Internal | Shoulder | B14 | 900 | 3200 | 0 | 57 | 55.25 | 7 | 0
2040 | MISO_W_2_SPP_N | MISO_W | SPP_N | Internal | Shoulder | B15 | 1203 | 3200 | 0 | 51.68 | 54.47 | 7 | 0
2040 | MISO_W_2_SPP_N | MISO_W | SPP_N | Internal | Summer | B1 | 10 | 3200 | 0 | 219.93 | 214.94 | 7 | 0
2040 | MISO_W_2_SPP_N | MISO_W | SPP_N | Internal | Summer | B2 | 25 | 3200 | 0 | 101.63 | 101.64 | 7 | 0
2040 | MISO_W_2_SPP_N | MISO_W | SPP_N | Internal | Summer | B3 | 75 | 3200 | 0 | 95.31 | 97.66 | 7 | 0
2040 | MISO_W_2_SPP_N | MISO_W | SPP_N | Internal | Summer | B4 | 100 | 3200 | 0 | 92.02 | 97.66 | 7 | 0
2040 | MISO_W_2_SPP_N | MISO_W | SPP_N | Internal | Summer | B5 | 200 | 3200 | 0 | 91.99 | 92.96 | 7 | 0
2040 | MISO_W_2_SPP_N | MISO_W | SPP_N | Internal | Summer | B6 | 300 | 3200 | 1896.08 | 74.79 | 81.79 | 7 | 0
2040 | MISO_W_2_SPP_N | MISO_W | SPP_N | Internal | Summer | B7 | 400 | 3200 | 0 | 55.9 | 62.07 | 7 | 0
2040 | MISO_W_2_SPP_N | MISO_W | SPP_N | Internal | Summer | B8 | 500 | 3200 | 0 | 51.79 | 57.42 | 7 | 0
2040 | MISO_W_2_SPP_N | MISO_W | SPP_N | Internal | Summer | B9 | 800 | 3200 | 0 | 50.03 | 53.62 | 7 | 0
2040 | MISO_W_2_SPP_N | MISO_W | SPP_N | Internal | Summer | B10 | 1262 | 3200 | 0 | 45.7 | 52.5 | 7 | 0
2040 | MISO_W_2_SPP_N | MISO_W | SPP_N | Internal | Winter | B16 | 25 | 3200 | 0 | 95.98 | 92.79 | 7 | 0
2040 | MISO_W_2_SPP_N | MISO_W | SPP_N | Internal | Winter | B17 | 100 | 3200 | 0 | 73.63 | 68.64 | 7 | 0
2040 | MISO_W_2_SPP_N | MISO_W | SPP_N | Internal | Winter | B18 | 400 | 3200 | 0 | 64.29 | 63.26 | 7 | 0
2040 | MISO_W_2_SPP_N | MISO_W | SPP_N | Internal | Winter | B19 | 700 | 3200 | 0 | 60.11 | 59.02 | 7 | 0
2040 | MISO_W_2_SPP_N | MISO_W | SPP_N | Internal | Winter | B20 | 935 | 3200 | 0 | 52.59 | 58.07 | 7 | 0
2040 | MISO_WUMS_2_MISO_MI | MISO_WUMS | MISO_MI | Internal | Shoulder | B11 | 25 | 99 | 0.04 | 89.7 | 89.57 | 0.01 | 0
2040 | MISO_WUMS_2_MISO_MI | MISO_WUMS | MISO_MI | Internal | Shoulder | B12 | 200 | 99 | 98.92 | 69.94 | 69.96 | 0.01 | 0.01
2040 | MISO_WUMS_2_MISO_MI | MISO_WUMS | MISO_MI | Internal | Shoulder | B13 | 600 | 99 | 98.98 | 59.84 | 59.86 | 0.01 | 0.01
2040 | MISO_WUMS_2_MISO_MI | MISO_WUMS | MISO_MI | Internal | Shoulder | B14 | 900 | 99 | 99 | 56.44 | 57.01 | 0.01 | 0.56
2040 | MISO_WUMS_2_MISO_MI | MISO_WUMS | MISO_MI | Internal | Shoulder | B15 | 1203 | 99 | 0 | 51.69 | 51.66 | 0.01 | 0
2040 | MISO_WUMS_2_MISO_MI | MISO_WUMS | MISO_MI | Internal | Summer | B1 | 10 | 99 | 99 | 87.99 | 219.94 | 0.01 | 131.94
2040 | MISO_WUMS_2_MISO_MI | MISO_WUMS | MISO_MI | Internal | Summer | B2 | 25 | 99 | 99 | 87.99 | 94.64 | 0.01 | 6.63
2040 | MISO_WUMS_2_MISO_MI | MISO_WUMS | MISO_MI | Internal | Summer | B3 | 75 | 99 | 99 | 87.99 | 89.59 | 0.01 | 1.58
2040 | MISO_WUMS_2_MISO_MI | MISO_WUMS | MISO_MI | Internal | Summer | B4 | 100 | 99 | 99 | 87.99 | 88.93 | 0.01 | 0.92
2040 | MISO_WUMS_2_MISO_MI | MISO_WUMS | MISO_MI | Internal | Summer | B5 | 200 | 99 | 0 | 86.48 | 82.58 | 0.01 | 0
2040 | MISO_WUMS_2_MISO_MI | MISO_WUMS | MISO_MI | Internal | Summer | B6 | 300 | 99 | 0.05 | 67.12 | 67.12 | 0.01 | 0
2040 | MISO_WUMS_2_MISO_MI | MISO_WUMS | MISO_MI | Internal | Summer | B7 | 400 | 99 | 98.96 | 55.89 | 55.91 | 0.01 | 0.01
2040 | MISO_WUMS_2_MISO_MI | MISO_WUMS | MISO_MI | Internal | Summer | B8 | 500 | 99 | 99 | 51.78 | 53.23 | 0.01 | 1.43
2040 | MISO_WUMS_2_MISO_MI | MISO_WUMS | MISO_MI | Internal | Summer | B9 | 800 | 99 | 99 | 50.04 | 50.45 | 0.01 | 0.4
2040 | MISO_WUMS_2_MISO_MI | MISO_WUMS | MISO_MI | Internal | Summer | B10 | 1262 | 99 | 99 | 49.9 | 50.45 | 0.01 | 0.54
2040 | MISO_WUMS_2_MISO_MI | MISO_WUMS | MISO_MI | Internal | Winter | B16 | 25 | 99 | 0.02 | 96 | 95.59 | 0.01 | 0
2040 | MISO_WUMS_2_MISO_MI | MISO_WUMS | MISO_MI | Internal | Winter | B17 | 100 | 99 | 0.13 | 73.64 | 73.64 | 0.01 | 0
2040 | MISO_WUMS_2_MISO_MI | MISO_WUMS | MISO_MI | Internal | Winter | B18 | 400 | 99 | 0.04 | 64.3 | 64.3 | 0.01 | 0
2040 | MISO_WUMS_2_MISO_MI | MISO_WUMS | MISO_MI | Internal | Winter | B19 | 700 | 99 | 0 | 60.12 | 60.1 | 0.01 | 0
2040 | MISO_WUMS_2_MISO_MI | MISO_WUMS | MISO_MI | Internal | Winter | B20 | 935 | 99 | 98.99 | 55.03 | 55.06 | 0.01 | 0.02
2040 | MISO_WUMS_2_MISO_W | MISO_WUMS | MISO_W | Internal | Shoulder | B11 | 25 | 1137 | 1137 | 89.7 | 95.66 | 0.01 | 5.95
2040 | MISO_WUMS_2_MISO_W | MISO_WUMS | MISO_W | Internal | Shoulder | B12 | 200 | 1137 | 16.49 | 69.94 | 69.95 | 0.01 | 0
2040 | MISO_WUMS_2_MISO_W | MISO_WUMS | MISO_W | Internal | Shoulder | B13 | 600 | 1137 | 237.45 | 59.84 | 59.85 | 0.01 | 0
2040 | MISO_WUMS_2_MISO_W | MISO_WUMS | MISO_W | Internal | Shoulder | B14 | 900 | 1137 | 1137 | 56.44 | 57 | 0.01 | 0.55
2040 | MISO_WUMS_2_MISO_W | MISO_WUMS | MISO_W | Internal | Shoulder | B15 | 1203 | 1137 | 0 | 51.69 | 51.68 | 0.01 | 0
2040 | MISO_WUMS_2_MISO_W | MISO_WUMS | MISO_W | Internal | Summer | B1 | 10 | 1137 | 1137 | 87.99 | 219.93 | 0.01 | 131.93
2040 | MISO_WUMS_2_MISO_W | MISO_WUMS | MISO_W | Internal | Summer | B2 | 25 | 1137 | 1137 | 87.99 | 101.63 | 0.01 | 13.62
2040 | MISO_WUMS_2_MISO_W | MISO_WUMS | MISO_W | Internal | Summer | B3 | 75 | 1137 | 1137 | 87.99 | 95.31 | 0.01 | 7.3
2040 | MISO_WUMS_2_MISO_W | MISO_WUMS | MISO_W | Internal | Summer | B4 | 100 | 1137 | 1137 | 87.99 | 92.02 | 0.01 | 4.01
2040 | MISO_WUMS_2_MISO_W | MISO_WUMS | MISO_W | Internal | Summer | B5 | 200 | 1137 | 1137 | 86.48 | 91.99 | 0.01 | 5.5
2040 | MISO_WUMS_2_MISO_W | MISO_WUMS | MISO_W | Internal | Summer | B6 | 300 | 1137 | 1137 | 67.12 | 74.79 | 0.01 | 7.65
2040 | MISO_WUMS_2_MISO_W | MISO_WUMS | MISO_W | Internal | Summer | B7 | 400 | 1137 | 902.98 | 55.89 | 55.9 | 0.01 | 0
2040 | MISO_WUMS_2_MISO_W | MISO_WUMS | MISO_W | Internal | Summer | B8 | 500 | 1137 | 82.68 | 51.78 | 51.79 | 0.01 | 0
2040 | MISO_WUMS_2_MISO_W | MISO_WUMS | MISO_W | Internal | Summer | B9 | 800 | 1137 | 0.01 | 50.04 | 50.03 | 0.01 | 0
2040 | MISO_WUMS_2_MISO_W | MISO_WUMS | MISO_W | Internal | Summer | B10 | 1262 | 1137 | 0 | 49.9 | 45.7 | 0.01 | 0
2040 | MISO_WUMS_2_MISO_W | MISO_WUMS | MISO_W | Internal | Winter | B16 | 25 | 1137 | 0.24 | 96 | 95.98 | 0.01 | 0
2040 | MISO_WUMS_2_MISO_W | MISO_WUMS | MISO_W | Internal | Winter | B17 | 100 | 1137 | 0.07 | 73.64 | 73.63 | 0.01 | 0
2040 | MISO_WUMS_2_MISO_W | MISO_WUMS | MISO_W | Internal | Winter | B18 | 400 | 1137 | 0.02 | 64.3 | 64.29 | 0.01 | 0
2040 | MISO_WUMS_2_MISO_W | MISO_WUMS | MISO_W | Internal | Winter | B19 | 700 | 1137 | 0.01 | 60.12 | 60.11 | 0.01 | 0
2040 | MISO_WUMS_2_MISO_W | MISO_WUMS | MISO_W | Internal | Winter | B20 | 935 | 1137 | 0 | 55.03 | 52.59 | 0.01 | 0
2040 | MISO_WUMS_2_PJM_ROR | MISO_WUMS | PJM_ROR | Internal | Shoulder | B11 | 25 | 1600 | 0 | 89.7 | 87.7 | 2 | 0
2040 | MISO_WUMS_2_PJM_ROR | MISO_WUMS | PJM_ROR | Internal | Shoulder | B12 | 200 | 1600 | 0 | 69.94 | 67.96 | 2 | 0
2040 | MISO_WUMS_2_PJM_ROR | MISO_WUMS | PJM_ROR | Internal | Shoulder | B13 | 600 | 1600 | 0 | 59.84 | 57.86 | 2 | 0
2040 | MISO_WUMS_2_PJM_ROR | MISO_WUMS | PJM_ROR | Internal | Shoulder | B14 | 900 | 1600 | 0 | 56.44 | 55.01 | 2 | 0
2040 | MISO_WUMS_2_PJM_ROR | MISO_WUMS | PJM_ROR | Internal | Shoulder | B15 | 1203 | 1600 | 0 | 51.69 | 51.58 | 2 | 0
2040 | MISO_WUMS_2_PJM_ROR | MISO_WUMS | PJM_ROR | Internal | Summer | B1 | 10 | 1600 | 1600 | 87.99 | 221.94 | 2 | 131.95
2040 | MISO_WUMS_2_PJM_ROR | MISO_WUMS | PJM_ROR | Internal | Summer | B2 | 25 | 1600 | 1600 | 87.99 | 96.62 | 2 | 6.63
2040 | MISO_WUMS_2_PJM_ROR | MISO_WUMS | PJM_ROR | Internal | Summer | B3 | 75 | 1600 | 1599.99 | 87.99 | 90.44 | 2 | 0.45
2040 | MISO_WUMS_2_PJM_ROR | MISO_WUMS | PJM_ROR | Internal | Summer | B4 | 100 | 1600 | 0 | 87.99 | 89.43 | 2 | 0
2040 | MISO_WUMS_2_PJM_ROR | MISO_WUMS | PJM_ROR | Internal | Summer | B5 | 200 | 1600 | 0 | 86.48 | 80.57 | 2 | 0
2040 | MISO_WUMS_2_PJM_ROR | MISO_WUMS | PJM_ROR | Internal | Summer | B6 | 300 | 1600 | 0 | 67.12 | 65.12 | 2 | 0
2040 | MISO_WUMS_2_PJM_ROR | MISO_WUMS | PJM_ROR | Internal | Summer | B7 | 400 | 1600 | 0 | 55.89 | 53.91 | 2 | 0
2040 | MISO_WUMS_2_PJM_ROR | MISO_WUMS | PJM_ROR | Internal | Summer | B8 | 500 | 1600 | 0 | 51.78 | 49.78 | 2 | 0
2040 | MISO_WUMS_2_PJM_ROR | MISO_WUMS | PJM_ROR | Internal | Summer | B9 | 800 | 1600 | 0 | 50.04 | 49.78 | 2 | 0
2040 | MISO_WUMS_2_PJM_ROR | MISO_WUMS | PJM_ROR | Internal | Summer | B10 | 1262 | 1600 | 0 | 49.9 | 49.78 | 2 | 0
2040 | MISO_WUMS_2_PJM_ROR | MISO_WUMS | PJM_ROR | Internal | Winter | B16 | 25 | 1600 | 0 | 96 | 94.58 | 2 | 0
2040 | MISO_WUMS_2_PJM_ROR | MISO_WUMS | PJM_ROR | Internal | Winter | B17 | 100 | 1600 | 375.39 | 73.64 | 75.64 | 2 | 0
2040 | MISO_WUMS_2_PJM_ROR | MISO_WUMS | PJM_ROR | Internal | Winter | B18 | 400 | 1600 | 0 | 64.3 | 63.79 | 2 | 0
2040 | MISO_WUMS_2_PJM_ROR | MISO_WUMS | PJM_ROR | Internal | Winter | B19 | 700 | 1600 | 0 | 60.12 | 58.19 | 2 | 0
2040 | MISO_WUMS_2_PJM_ROR | MISO_WUMS | PJM_ROR | Internal | Winter | B20 | 935 | 1600 | 0 | 55.03 | 55.54 | 2 | 0
2040 | NE_2_MAPP_US | NE | MAPP_US | Internal | Shoulder | B11 | 25 | 1600 | 0 | 95.66 | 88.66 | 5 | 0
2040 | NE_2_MAPP_US | NE | MAPP_US | Internal | Shoulder | B12 | 200 | 1600 | 0 | 64.95 | 62.95 | 5 | 0
2040 | NE_2_MAPP_US | NE | MAPP_US | Internal | Shoulder | B13 | 600 | 1600 | 0 | 59.23 | 52.85 | 5 | 0
2040 | NE_2_MAPP_US | NE | MAPP_US | Internal | Shoulder | B14 | 900 | 1600 | 0 | 55.24 | 52.79 | 5 | 0
2040 | NE_2_MAPP_US | NE | MAPP_US | Internal | Shoulder | B15 | 1203 | 1600 | 0 | 51.13 | 44.68 | 5 | 0
2040 | NE_2_MAPP_US | NE | MAPP_US | Internal | Summer | B1 | 10 | 1600 | 0 | 214.93 | 212.93 | 5 | 0
2040 | NE_2_MAPP_US | NE | MAPP_US | Internal | Summer | B2 | 25 | 1600 | 0 | 101.63 | 94.63 | 5 | 0
2040 | NE_2_MAPP_US | NE | MAPP_US | Internal | Summer | B3 | 75 | 1600 | 0 | 97.65 | 90.65 | 5 | 0
2040 | NE_2_MAPP_US | NE | MAPP_US | Internal | Summer | B4 | 100 | 1600 | 0 | 97.13 | 90.13 | 5 | 0
2040 | NE_2_MAPP_US | NE | MAPP_US | Internal | Summer | B5 | 200 | 1600 | 0 | 91.99 | 84.99 | 5 | 0
2040 | NE_2_MAPP_US | NE | MAPP_US | Internal | Summer | B6 | 300 | 1600 | 0 | 74.79 | 67.79 | 5 | 0
2040 | NE_2_MAPP_US | NE | MAPP_US | Internal | Summer | B7 | 400 | 1600 | 0 | 62.06 | 55.06 | 5 | 0
2040 | NE_2_MAPP_US | NE | MAPP_US | Internal | Summer | B8 | 500 | 1600 | 0 | 51.79 | 44.79 | 5 | 0
2040 | NE_2_MAPP_US | NE | MAPP_US | Internal | Summer | B9 | 800 | 1600 | 0 | 50.03 | 43.03 | 5 | 0
2040 | NE_2_MAPP_US | NE | MAPP_US | Internal | Summer | B10 | 1262 | 1600 | 0 | 40.7 | 38.7 | 5 | 0
2040 | NE_2_MAPP_US | NE | MAPP_US | Internal | Winter | B16 | 25 | 1600 | 0 | 92.77 | 88.98 | 5 | 0
2040 | NE_2_MAPP_US | NE | MAPP_US | Internal | Winter | B17 | 100 | 1600 | 0 | 68.63 | 66.63 | 5 | 0
2040 | NE_2_MAPP_US | NE | MAPP_US | Internal | Winter | B18 | 400 | 1600 | 0 | 62.55 | 63.3 | 5 | 0
2040 | NE_2_MAPP_US | NE | MAPP_US | Internal | Winter | B19 | 700 | 1600 | 0 | 58.45 | 63.3 | 5 | 0
2040 | NE_2_MAPP_US | NE | MAPP_US | Internal | Winter | B20 | 935 | 1600 | 0 | 47.59 | 45.59 | 5 | 0
2040 | NE_2_MISO_W | NE | MISO_W | Internal | Shoulder | B11 | 25 | 1600 | 0 | 95.66 | 95.66 | 5 | 0
2040 | NE_2_MISO_W | NE | MISO_W | Internal | Shoulder | B12 | 200 | 1600 | 431.67 | 64.95 | 69.95 | 5 | 0
2040 | NE_2_MISO_W | NE | MISO_W | Internal | Shoulder | B13 | 600 | 1600 | 0 | 59.23 | 59.85 | 5 | 0
2040 | NE_2_MISO_W | NE | MISO_W | Internal | Shoulder | B14 | 900 | 1600 | 0 | 55.24 | 57 | 5 | 0
2040 | NE_2_MISO_W | NE | MISO_W | Internal | Shoulder | B15 | 1203 | 1600 | 0 | 51.13 | 51.68 | 5 | 0
2040 | NE_2_MISO_W | NE | MISO_W | Internal | Summer | B1 | 10 | 1600 | 568.94 | 214.93 | 219.93 | 5 | 0
2040 | NE_2_MISO_W | NE | MISO_W | Internal | Summer | B2 | 25 | 1600 | 0 | 101.63 | 101.63 | 5 | 0
2040 | NE_2_MISO_W | NE | MISO_W | Internal | Summer | B3 | 75 | 1600 | 0 | 97.65 | 95.31 | 5 | 0
2040 | NE_2_MISO_W | NE | MISO_W | Internal | Summer | B4 | 100 | 1600 | 0 | 97.13 | 92.02 | 5 | 0
2040 | NE_2_MISO_W | NE | MISO_W | Internal | Summer | B5 | 200 | 1600 | 0 | 91.99 | 91.99 | 5 | 0
2040 | NE_2_MISO_W | NE | MISO_W | Internal | Summer | B6 | 300 | 1600 | 0 | 74.79 | 74.79 | 5 | 0
2040 | NE_2_MISO_W | NE | MISO_W | Internal | Summer | B7 | 400 | 1600 | 0 | 62.06 | 55.9 | 5 | 0
2040 | NE_2_MISO_W | NE | MISO_W | Internal | Summer | B8 | 500 | 1600 | 0 | 51.79 | 51.79 | 5 | 0
2040 | NE_2_MISO_W | NE | MISO_W | Internal | Summer | B9 | 800 | 1600 | 0 | 50.03 | 50.03 | 5 | 0
2040 | NE_2_MISO_W | NE | MISO_W | Internal | Summer | B10 | 1262 | 1600 | 597.99 | 40.7 | 45.7 | 5 | 0
2040 | NE_2_MISO_W | NE | MISO_W | Internal | Winter | B16 | 25 | 1600 | 0 | 92.77 | 95.98 | 5 | 0
2040 | NE_2_MISO_W | NE | MISO_W | Internal | Winter | B17 | 100 | 1600 | 941.53 | 68.63 | 73.63 | 5 | 0
2040 | NE_2_MISO_W | NE | MISO_W | Internal | Winter | B18 | 400 | 1600 | 0 | 62.55 | 64.29 | 5 | 0
2040 | NE_2_MISO_W | NE | MISO_W | Internal | Winter | B19 | 700 | 1600 | 0 | 58.45 | 60.11 | 5 | 0
2040 | NE_2_MISO_W | NE | MISO_W | Internal | Winter | B20 | 935 | 1600 | 779.72 | 47.59 | 52.59 | 5 | 0
2040 | NE_2_SPP_N | NE | SPP_N | Internal | Shoulder | B11 | 25 | 1800 | 1799.92 | 95.66 | 95.77 | 0.01 | 0.09
2040 | NE_2_SPP_N | NE | SPP_N | Internal | Shoulder | B12 | 200 | 1800 | 511.09 | 64.95 | 64.96 | 0.01 | 0
2040 | NE_2_SPP_N | NE | SPP_N | Internal | Shoulder | B13 | 600 | 1800 | 900.29 | 59.23 | 59.24 | 0.01 | 0
2040 | NE_2_SPP_N | NE | SPP_N | Internal | Shoulder | B14 | 900 | 1800 | 1275.27 | 55.24 | 55.25 | 0.01 | 0
2040 | NE_2_SPP_N | NE | SPP_N | Internal | Shoulder | B15 | 1203 | 1800 | 1800 | 51.13 | 54.47 | 0.01 | 3.33
2040 | NE_2_SPP_N | NE | SPP_N | Internal | Summer | B1 | 10 | 1800 | 1258.91 | 214.93 | 214.94 | 0.01 | 0
2040 | NE_2_SPP_N | NE | SPP_N | Internal | Summer | B2 | 25 | 1800 | 1542.93 | 101.63 | 101.64 | 0.01 | 0
2040 | NE_2_SPP_N | NE | SPP_N | Internal | Summer | B3 | 75 | 1800 | 1638.81 | 97.65 | 97.66 | 0.01 | 0
2040 | NE_2_SPP_N | NE | SPP_N | Internal | Summer | B4 | 100 | 1800 | 1800 | 97.13 | 97.66 | 0.01 | 0.52
2040 | NE_2_SPP_N | NE | SPP_N | Internal | Summer | B5 | 200 | 1800 | 1800 | 91.99 | 92.96 | 0.01 | 0.96
2040 | NE_2_SPP_N | NE | SPP_N | Internal | Summer | B6 | 300 | 1800 | 1800 | 74.79 | 81.79 | 0.01 | 6.99
2040 | NE_2_SPP_N | NE | SPP_N | Internal | Summer | B7 | 400 | 1800 | 1779.52 | 62.06 | 62.07 | 0.01 | 0
2040 | NE_2_SPP_N | NE | SPP_N | Internal | Summer | B8 | 500 | 1800 | 1800 | 51.79 | 57.42 | 0.01 | 5.62
2040 | NE_2_SPP_N | NE | SPP_N | Internal | Summer | B9 | 800 | 1800 | 1800 | 50.03 | 53.62 | 0.01 | 3.58
2040 | NE_2_SPP_N | NE | SPP_N | Internal | Summer | B10 | 1262 | 1800 | 1800 | 40.7 | 52.5 | 0.01 | 11.79
2040 | NE_2_SPP_N | NE | SPP_N | Internal | Winter | B16 | 25 | 1800 | 1572.12 | 92.77 | 92.79 | 0.01 | 0
2040 | NE_2_SPP_N | NE | SPP_N | Internal | Winter | B17 | 100 | 1800 | 705.28 | 68.63 | 68.64 | 0.01 | 0
2040 | NE_2_SPP_N | NE | SPP_N | Internal | Winter | B18 | 400 | 1800 | 1800 | 62.55 | 63.26 | 0.01 | 0.7
2040 | NE_2_SPP_N | NE | SPP_N | Internal | Winter | B19 | 700 | 1800 | 1800 | 58.45 | 59.02 | 0.01 | 0.56
2040 | NE_2_SPP_N | NE | SPP_N | Internal | Winter | B20 | 935 | 1800 | 1800 | 47.59 | 58.07 | 0.01 | 10.46
2040 | NEISO_2_NYISO_A-F | NEISO | NYISO_A-F | Internal | Shoulder | B11 | 25 | 600 | 600 | 54.37 | 60.5 | 3 | 3.13
2040 | NEISO_2_NYISO_A-F | NEISO | NYISO_A-F | Internal | Shoulder | B12 | 200 | 600 | 600 | 54.37 | 59.95 | 3 | 2.58
2040 | NEISO_2_NYISO_A-F | NEISO | NYISO_A-F | Internal | Shoulder | B13 | 600 | 600 | 600 | 49.32 | 53.87 | 3 | 1.55
2040 | NEISO_2_NYISO_A-F | NEISO | NYISO_A-F | Internal | Shoulder | B14 | 900 | 600 | 600 | 48.97 | 52.65 | 3 | 0.68
2040 | NEISO_2_NYISO_A-F | NEISO | NYISO_A-F | Internal | Shoulder | B15 | 1203 | 600 | 600 | 48.97 | 52.65 | 3 | 0.68
2040 | NEISO_2_NYISO_A-F | NEISO | NYISO_A-F | Internal | Summer | B1 | 10 | 600 | 0 | 297 | 227.93 | 3 | 0
2040 | NEISO_2_NYISO_A-F | NEISO | NYISO_A-F | Internal | Summer | B2 | 25 | 600 | 0.26 | 89.87 | 92.84 | 3 | 0
2040 | NEISO_2_NYISO_A-F | NEISO | NYISO_A-F | Internal | Summer | B3 | 75 | 600 | 0 | 74.2 | 75.3 | 3 | 0
2040 | NEISO_2_NYISO_A-F | NEISO | NYISO_A-F | Internal | Summer | B4 | 100 | 600 | 0.08 | 66.79 | 69.77 | 3 | 0
2040 | NEISO_2_NYISO_A-F | NEISO | NYISO_A-F | Internal | Summer | B5 | 200 | 600 | 600 | 63.77 | 67.44 | 3 | 0.67
2040 | NEISO_2_NYISO_A-F | NEISO | NYISO_A-F | Internal | Summer | B6 | 300 | 600 | 600 | 52.99 | 60.79 | 3 | 4.79
2040 | NEISO_2_NYISO_A-F | NEISO | NYISO_A-F | Internal | Summer | B7 | 400 | 600 | 600 | 47.64 | 51.36 | 3 | 0.72
2040 | NEISO_2_NYISO_A-F | NEISO | NYISO_A-F | Internal | Summer | B8 | 500 | 600 | 599.97 | 46.5 | 49.51 | 3 | 0.01
2040 | NEISO_2_NYISO_A-F | NEISO | NYISO_A-F | Internal | Summer | B9 | 800 | 600 | 600 | 45.19 | 49.51 | 3 | 1.31
2040 | NEISO_2_NYISO_A-F | NEISO | NYISO_A-F | Internal | Summer | B10 | 1262 | 600 | 600 | 45.19 | 49.51 | 3 | 1.31
2040 | NEISO_2_NYISO_A-F | NEISO | NYISO_A-F | Internal | Winter | B16 | 25 | 600 | 309.54 | 80.51 | 83.51 | 3 | 0
2040 | NEISO_2_NYISO_A-F | NEISO | NYISO_A-F | Internal | Winter | B17 | 100 | 600 | 0 | 66.12 | 67.65 | 3 | 0
2040 | NEISO_2_NYISO_A-F | NEISO | NYISO_A-F | Internal | Winter | B18 | 400 | 600 | 0 | 60.59 | 60.85 | 3 | 0
2040 | NEISO_2_NYISO_A-F | NEISO | NYISO_A-F | Internal | Winter | B19 | 700 | 600 | 0 | 60.59 | 60.85 | 3 | 0
2040 | NEISO_2_NYISO_A-F | NEISO | NYISO_A-F | Internal | Winter | B20 | 935 | 600 | 0 | 60.59 | 60.85 | 3 | 0
2040 | NEISO_2_NYISO_G-I | NEISO | NYISO_G-I | Internal | Shoulder | B11 | 25 | 600 | 600 | 54.37 | 60.51 | 3 | 3.14
2040 | NEISO_2_NYISO_G-I | NEISO | NYISO_G-I | Internal | Shoulder | B12 | 200 | 600 | 600 | 54.37 | 59.96 | 3 | 2.59
2040 | NEISO_2_NYISO_G-I | NEISO | NYISO_G-I | Internal | Shoulder | B13 | 600 | 600 | 600 | 49.32 | 53.85 | 3 | 1.53
2040 | NEISO_2_NYISO_G-I | NEISO | NYISO_G-I | Internal | Shoulder | B14 | 900 | 600 | 600 | 48.97 | 52.64 | 3 | 0.67
2040 | NEISO_2_NYISO_G-I | NEISO | NYISO_G-I | Internal | Shoulder | B15 | 1203 | 600 | 0 | 48.97 | 51.73 | 3 | 0
2040 | NEISO_2_NYISO_G-I | NEISO | NYISO_G-I | Internal | Summer | B1 | 10 | 600 | 0 | 297 | 227.94 | 3 | 0
2040 | NEISO_2_NYISO_G-I | NEISO | NYISO_G-I | Internal | Summer | B2 | 25 | 600 | 0.47 | 89.87 | 92.86 | 3 | 0
2040 | NEISO_2_NYISO_G-I | NEISO | NYISO_G-I | Internal | Summer | B3 | 75 | 600 | 0 | 74.2 | 75.29 | 3 | 0
2040 | NEISO_2_NYISO_G-I | NEISO | NYISO_G-I | Internal | Summer | B4 | 100 | 600 | 0.16 | 66.79 | 69.78 | 3 | 0
2040 | NEISO_2_NYISO_G-I | NEISO | NYISO_G-I | Internal | Summer | B5 | 200 | 600 | 600 | 63.77 | 67.45 | 3 | 0.68
2040 | NEISO_2_NYISO_G-I | NEISO | NYISO_G-I | Internal | Summer | B6 | 300 | 600 | 600 | 52.99 | 60.8 | 3 | 4.81
2040 | NEISO_2_NYISO_G-I | NEISO | NYISO_G-I | Internal | Summer | B7 | 400 | 600 | 600 | 47.64 | 51.35 | 3 | 0.71
2040 | NEISO_2_NYISO_G-I | NEISO | NYISO_G-I | Internal | Summer | B8 | 500 | 600 | 516.88 | 46.5 | 49.5 | 3 | 0
2040 | NEISO_2_NYISO_G-I | NEISO | NYISO_G-I | Internal | Summer | B9 | 800 | 600 | 600 | 45.19 | 49.5 | 3 | 1.3
2040 | NEISO_2_NYISO_G-I | NEISO | NYISO_G-I | Internal | Summer | B10 | 1262 | 600 | 0 | 45.19 | 47.8 | 3 | 0
2040 | NEISO_2_NYISO_G-I | NEISO | NYISO_G-I | Internal | Winter | B16 | 25 | 600 | 599.5 | 80.51 | 83.52 | 3 | 0.01
2040 | NEISO_2_NYISO_G-I | NEISO | NYISO_G-I | Internal | Winter | B17 | 100 | 600 | 0 | 66.12 | 67.67 | 3 | 0
2040 | NEISO_2_NYISO_G-I | NEISO | NYISO_G-I | Internal | Winter | B18 | 400 | 600 | 0 | 60.59 | 60.87 | 3 | 0
2040 | NEISO_2_NYISO_G-I | NEISO | NYISO_G-I | Internal | Winter | B19 | 700 | 600 | 0 | 60.59 | 60.86 | 3 | 0
2040 | NEISO_2_NYISO_G-I | NEISO | NYISO_G-I | Internal | Winter | B20 | 935 | 600 | 0 | 60.59 | 60.86 | 3 | 0
2040 | NEISO_2_NYISO_J-K | NEISO | NYISO_J-K | Internal | Shoulder | B11 | 25 | 430 | 430 | 54.37 | 70.74 | 3 | 13.37
2040 | NEISO_2_NYISO_J-K | NEISO | NYISO_J-K | Internal | Shoulder | B12 | 200 | 430 | 430 | 54.37 | 70.74 | 3 | 13.37
2040 | NEISO_2_NYISO_J-K | NEISO | NYISO_J-K | Internal | Shoulder | B13 | 600 | 430 | 430 | 49.32 | 70.74 | 3 | 18.42
2040 | NEISO_2_NYISO_J-K | NEISO | NYISO_J-K | Internal | Shoulder | B14 | 900 | 430 | 430 | 48.97 | 53.02 | 3 | 1.05
2040 | NEISO_2_NYISO_J-K | NEISO | NYISO_J-K | Internal | Shoulder | B15 | 1203 | 430 | 0 | 48.97 | 51.74 | 3 | 0
2040 | NEISO_2_NYISO_J-K | NEISO | NYISO_J-K | Internal | Summer | B1 | 10 | 430 | 0 | 297 | 227.95 | 3 | 0
2040 | NEISO_2_NYISO_J-K | NEISO | NYISO_J-K | Internal | Summer | B2 | 25 | 430 | 176.31 | 89.87 | 92.87 | 3 | 0
2040 | NEISO_2_NYISO_J-K | NEISO | NYISO_J-K | Internal | Summer | B3 | 75 | 430 | 0 | 74.2 | 75.3 | 3 | 0
2040 | NEISO_2_NYISO_J-K | NEISO | NYISO_J-K | Internal | Summer | B4 | 100 | 430 | 389.11 | 66.79 | 69.79 | 3 | 0
2040 | NEISO_2_NYISO_J-K | NEISO | NYISO_J-K | Internal | Summer | B5 | 200 | 430 | 430 | 63.77 | 67.46 | 3 | 0.69
2040 | NEISO_2_NYISO_J-K | NEISO | NYISO_J-K | Internal | Summer | B6 | 300 | 430 | 430 | 52.99 | 65.1 | 3 | 9.1
2040 | NEISO_2_NYISO_J-K | NEISO | NYISO_J-K | Internal | Summer | B7 | 400 | 430 | 430 | 47.64 | 65.1 | 3 | 14.46
2040 | NEISO_2_NYISO_J-K | NEISO | NYISO_J-K | Internal | Summer | B8 | 500 | 430 | 430 | 46.5 | 65.1 | 3 | 15.6
2040 | NEISO_2_NYISO_J-K | NEISO | NYISO_J-K | Internal | Summer | B9 | 800 | 430 | 430 | 45.19 | 52.11 | 3 | 3.92
2040 | NEISO_2_NYISO_J-K | NEISO | NYISO_J-K | Internal | Summer | B10 | 1262 | 430 | 0 | 45.19 | 47.81 | 3 | 0
2040 | NEISO_2_NYISO_J-K | NEISO | NYISO_J-K | Internal | Winter | B16 | 25 | 430 | 430 | 80.51 | 90.38 | 3 | 6.87
2040 | NEISO_2_NYISO_J-K | NEISO | NYISO_J-K | Internal | Winter | B17 | 100 | 430 | 430 | 66.12 | 90.38 | 3 | 21.26
2040 | NEISO_2_NYISO_J-K | NEISO | NYISO_J-K | Internal | Winter | B18 | 400 | 430 | 430 | 60.59 | 89.19 | 3 | 25.61
2040 | NEISO_2_NYISO_J-K | NEISO | NYISO_J-K | Internal | Winter | B19 | 700 | 430 | 430 | 60.59 | 67.57 | 3 | 3.98
2040 | NEISO_2_NYISO_J-K | NEISO | NYISO_J-K | Internal | Winter | B20 | 935 | 430 | 0 | 60.59 | 61.57 | 3 | 0
2040 | NonRTO_Midwest_2_MISO_IN | NonRTO_Midwest | MISO_IN | Internal | Shoulder | B11 | 25 | 4450 | 0 | 97.56 | 89.56 | 8 | 0
2040 | NonRTO_Midwest_2_MISO_IN | NonRTO_Midwest | MISO_IN | Internal | Shoulder | B12 | 200 | 4450 | 0 | 77.95 | 69.95 | 8 | 0
2040 | NonRTO_Midwest_2_MISO_IN | NonRTO_Midwest | MISO_IN | Internal | Shoulder | B13 | 600 | 4450 | 0 | 67.85 | 59.85 | 8 | 0
2040 | NonRTO_Midwest_2_MISO_IN | NonRTO_Midwest | MISO_IN | Internal | Shoulder | B14 | 900 | 4450 | 0 | 57.92 | 56.27 | 8 | 0
2040 | NonRTO_Midwest_2_MISO_IN | NonRTO_Midwest | MISO_IN | Internal | Shoulder | B15 | 1203 | 4450 | 0 | 55.58 | 51.64 | 8 | 0
2040 | NonRTO_Midwest_2_MISO_IN | NonRTO_Midwest | MISO_IN | Internal | Summer | B1 | 10 | 4450 | 1398.28 | 211.93 | 219.93 | 8 | 0
2040 | NonRTO_Midwest_2_MISO_IN | NonRTO_Midwest | MISO_IN | Internal | Summer | B2 | 25 | 4450 | 0 | 97.9 | 94.63 | 8 | 0
2040 | NonRTO_Midwest_2_MISO_IN | NonRTO_Midwest | MISO_IN | Internal | Summer | B3 | 75 | 4450 | 0 | 97.58 | 89.58 | 8 | 0
2040 | NonRTO_Midwest_2_MISO_IN | NonRTO_Midwest | MISO_IN | Internal | Summer | B4 | 100 | 4450 | 0 | 96.92 | 88.92 | 8 | 0
2040 | NonRTO_Midwest_2_MISO_IN | NonRTO_Midwest | MISO_IN | Internal | Summer | B5 | 200 | 4450 | 0 | 90.57 | 82.57 | 8 | 0
2040 | NonRTO_Midwest_2_MISO_IN | NonRTO_Midwest | MISO_IN | Internal | Summer | B6 | 300 | 4450 | 0 | 75.11 | 67.11 | 8 | 0
2040 | NonRTO_Midwest_2_MISO_IN | NonRTO_Midwest | MISO_IN | Internal | Summer | B7 | 400 | 4450 | 0 | 56.08 | 54.53 | 8 | 0
2040 | NonRTO_Midwest_2_MISO_IN | NonRTO_Midwest | MISO_IN | Internal | Summer | B8 | 500 | 4450 | 0 | 53.96 | 50.03 | 8 | 0
2040 | NonRTO_Midwest_2_MISO_IN | NonRTO_Midwest | MISO_IN | Internal | Summer | B9 | 800 | 4450 | 0 | 53.96 | 50.03 | 8 | 0
2040 | NonRTO_Midwest_2_MISO_IN | NonRTO_Midwest | MISO_IN | Internal | Summer | B10 | 1262 | 4450 | 0 | 53.96 | 50.03 | 8 | 0
2040 | NonRTO_Midwest_2_MISO_IN | NonRTO_Midwest | MISO_IN | Internal | Winter | B16 | 25 | 4450 | 0 | 103.98 | 95.98 | 8 | 0
2040 | NonRTO_Midwest_2_MISO_IN | NonRTO_Midwest | MISO_IN | Internal | Winter | B17 | 100 | 4450 | 0 | 81.63 | 73.63 | 8 | 0
2040 | NonRTO_Midwest_2_MISO_IN | NonRTO_Midwest | MISO_IN | Internal | Winter | B18 | 400 | 4450 | 0 | 72.29 | 64.29 | 8 | 0
2040 | NonRTO_Midwest_2_MISO_IN | NonRTO_Midwest | MISO_IN | Internal | Winter | B19 | 700 | 4450 | 0 | 59.41 | 60.09 | 8 | 0
2040 | NonRTO_Midwest_2_MISO_IN | NonRTO_Midwest | MISO_IN | Internal | Winter | B20 | 935 | 4450 | 0 | 59.41 | 55.05 | 8 | 0
2040 | NonRTO_Midwest_2_TVA_Transmission | NonRTO_Midwest | TVA_Transmission | Internal | Shoulder | B11 | 25 | 2400 | 0 | 97.56 | 93.7 | 8 | 0
2040 | NonRTO_Midwest_2_TVA_Transmission | NonRTO_Midwest | TVA_Transmission | Internal | Shoulder | B12 | 200 | 2400 | 0 | 77.95 | 69.42 | 8 | 0
2040 | NonRTO_Midwest_2_TVA_Transmission | NonRTO_Midwest | TVA_Transmission | Internal | Shoulder | B13 | 600 | 2400 | 0 | 67.85 | 62.19 | 8 | 0
2040 | NonRTO_Midwest_2_TVA_Transmission | NonRTO_Midwest | TVA_Transmission | Internal | Shoulder | B14 | 900 | 2400 | 0 | 57.92 | 60.93 | 8 | 0
2040 | NonRTO_Midwest_2_TVA_Transmission | NonRTO_Midwest | TVA_Transmission | Internal | Shoulder | B15 | 1203 | 2400 | 0 | 55.58 | 56.56 | 8 | 0
2040 | NonRTO_Midwest_2_TVA_Transmission | NonRTO_Midwest | TVA_Transmission | Internal | Summer | B1 | 10 | 2400 | 0.02 | 211.93 | 218.94 | 8 | 0
2040 | NonRTO_Midwest_2_TVA_Transmission | NonRTO_Midwest | TVA_Transmission | Internal | Summer | B2 | 25 | 2400 | 0 | 97.9 | 102.62 | 8 | 0
2040 | NonRTO_Midwest_2_TVA_Transmission | NonRTO_Midwest | TVA_Transmission | Internal | Summer | B3 | 75 | 2400 | 0 | 97.58 | 95.96 | 8 | 0
2040 | NonRTO_Midwest_2_TVA_Transmission | NonRTO_Midwest | TVA_Transmission | Internal | Summer | B4 | 100 | 2400 | 0 | 96.92 | 95.43 | 8 | 0
2040 | NonRTO_Midwest_2_TVA_Transmission | NonRTO_Midwest | TVA_Transmission | Internal | Summer | B5 | 200 | 2400 | 0 | 90.57 | 91.52 | 8 | 0
2040 | NonRTO_Midwest_2_TVA_Transmission | NonRTO_Midwest | TVA_Transmission | Internal | Summer | B6 | 300 | 2400 | 0 | 75.11 | 71.12 | 8 | 0
2040 | NonRTO_Midwest_2_TVA_Transmission | NonRTO_Midwest | TVA_Transmission | Internal | Summer | B7 | 400 | 2400 | 0 | 56.08 | 59.61 | 8 | 0
2040 | NonRTO_Midwest_2_TVA_Transmission | NonRTO_Midwest | TVA_Transmission | Internal | Summer | B8 | 500 | 2400 | 0 | 53.96 | 55.09 | 8 | 0
2040 | NonRTO_Midwest_2_TVA_Transmission | NonRTO_Midwest | TVA_Transmission | Internal | Summer | B9 | 800 | 2400 | 0 | 53.96 | 55 | 8 | 0
2040 | NonRTO_Midwest_2_TVA_Transmission | NonRTO_Midwest | TVA_Transmission | Internal | Summer | B10 | 1262 | 2400 | 0 | 53.96 | 54.82 | 8 | 0
2040 | NonRTO_Midwest_2_TVA_Transmission | NonRTO_Midwest | TVA_Transmission | Internal | Winter | B16 | 25 | 2400 | 0 | 103.98 | 100.58 | 8 | 0
2040 | NonRTO_Midwest_2_TVA_Transmission | NonRTO_Midwest | TVA_Transmission | Internal | Winter | B17 | 100 | 2400 | 0 | 81.63 | 73.13 | 8 | 0
2040 | NonRTO_Midwest_2_TVA_Transmission | NonRTO_Midwest | TVA_Transmission | Internal | Winter | B18 | 400 | 2400 | 0 | 72.29 | 65.89 | 8 | 0
2040 | NonRTO_Midwest_2_TVA_Transmission | NonRTO_Midwest | TVA_Transmission | Internal | Winter | B19 | 700 | 2400 | 0 | 59.41 | 61.42 | 8 | 0
2040 | NonRTO_Midwest_2_TVA_Transmission | NonRTO_Midwest | TVA_Transmission | Internal | Winter | B20 | 935 | 2400 | 0 | 59.41 | 60.05 | 8 | 0
2040 | NYISO_A-F_2_IESO | NYISO_A-F | IESO | Internal | Shoulder | B11 | 25 | 1600 | 0 | 60.5 | 53.5 | 7 | 0
2040 | NYISO_A-F_2_IESO | NYISO_A-F | IESO | Internal | Shoulder | B12 | 200 | 1600 | 0 | 59.95 | 52.95 | 7 | 0
2040 | NYISO_A-F_2_IESO | NYISO_A-F | IESO | Internal | Shoulder | B13 | 600 | 1600 | 0 | 53.87 | 51.5 | 7 | 0
2040 | NYISO_A-F_2_IESO | NYISO_A-F | IESO | Internal | Shoulder | B14 | 900 | 1600 | 0 | 52.65 | 51.14 | 7 | 0
2040 | NYISO_A-F_2_IESO | NYISO_A-F | IESO | Internal | Shoulder | B15 | 1203 | 1600 | 0 | 52.65 | 51.14 | 7 | 0
2040 | NYISO_A-F_2_IESO | NYISO_A-F | IESO | Internal | Summer | B1 | 10 | 1600 | 0 | 227.93 | 220.93 | 7 | 0
2040 | NYISO_A-F_2_IESO | NYISO_A-F | IESO | Internal | Summer | B2 | 25 | 1600 | 0 | 92.84 | 87.64 | 7 | 0
2040 | NYISO_A-F_2_IESO | NYISO_A-F | IESO | Internal | Summer | B3 | 75 | 1600 | 1025.55 | 75.3 | 82.3 | 7 | 0
2040 | NYISO_A-F_2_IESO | NYISO_A-F | IESO | Internal | Summer | B4 | 100 | 1600 | 0 | 69.77 | 65.1 | 7 | 0
2040 | NYISO_A-F_2_IESO | NYISO_A-F | IESO | Internal | Summer | B5 | 200 | 1600 | 0 | 67.44 | 60.44 | 7 | 0
2040 | NYISO_A-F_2_IESO | NYISO_A-F | IESO | Internal | Summer | B6 | 300 | 1600 | 0 | 60.79 | 53.79 | 7 | 0
2040 | NYISO_A-F_2_IESO | NYISO_A-F | IESO | Internal | Summer | B7 | 400 | 1600 | 0 | 51.36 | 50.76 | 7 | 0
2040 | NYISO_A-F_2_IESO | NYISO_A-F | IESO | Internal | Summer | B8 | 500 | 1600 | 0 | 49.51 | 47.05 | 7 | 0
2040 | NYISO_A-F_2_IESO | NYISO_A-F | IESO | Internal | Summer | B9 | 800 | 1600 | 0 | 49.51 | 47.05 | 7 | 0
2040 | NYISO_A-F_2_IESO | NYISO_A-F | IESO | Internal | Summer | B10 | 1262 | 1600 | 0 | 49.51 | 47.05 | 7 | 0
2040 | NYISO_A-F_2_IESO | NYISO_A-F | IESO | Internal | Winter | B16 | 25 | 1600 | 0 | 83.51 | 76.51 | 7 | 0
2040 | NYISO_A-F_2_IESO | NYISO_A-F | IESO | Internal | Winter | B17 | 100 | 1600 | 0 | 67.65 | 58.13 | 7 | 0
2040 | NYISO_A-F_2_IESO | NYISO_A-F | IESO | Internal | Winter | B18 | 400 | 1600 | 0 | 60.85 | 53.85 | 7 | 0
2040 | NYISO_A-F_2_IESO | NYISO_A-F | IESO | Internal | Winter | B19 | 700 | 1600 | 0 | 60.85 | 53.85 | 7 | 0
2040 | NYISO_A-F_2_IESO | NYISO_A-F | IESO | Internal | Winter | B20 | 935 | 1600 | 0 | 60.85 | 53.85 | 7 | 0
2040 | NYISO_A-F_2_NEISO | NYISO_A-F | NEISO | Internal | Shoulder | B11 | 25 | 600 | 0 | 60.5 | 54.37 | 3 | 0
2040 | NYISO_A-F_2_NEISO | NYISO_A-F | NEISO | Internal | Shoulder | B12 | 200 | 600 | 0 | 59.95 | 54.37 | 3 | 0
2040 | NYISO_A-F_2_NEISO | NYISO_A-F | NEISO | Internal | Shoulder | B13 | 600 | 600 | 0 | 53.87 | 49.32 | 3 | 0
2040 | NYISO_A-F_2_NEISO | NYISO_A-F | NEISO | Internal | Shoulder | B14 | 900 | 600 | 0 | 52.65 | 48.97 | 3 | 0
2040 | NYISO_A-F_2_NEISO | NYISO_A-F | NEISO | Internal | Shoulder | B15 | 1203 | 600 | 0 | 52.65 | 48.97 | 3 | 0
2040 | NYISO_A-F_2_NEISO | NYISO_A-F | NEISO | Internal | Summer | B1 | 10 | 600 | 600 | 227.93 | 297 | 3 | 66.07
2040 | NYISO_A-F_2_NEISO | NYISO_A-F | NEISO | Internal | Summer | B2 | 25 | 600 | 0 | 92.84 | 89.87 | 3 | 0
2040 | NYISO_A-F_2_NEISO | NYISO_A-F | NEISO | Internal | Summer | B3 | 75 | 600 | 0 | 75.3 | 74.2 | 3 | 0
2040 | NYISO_A-F_2_NEISO | NYISO_A-F | NEISO | Internal | Summer | B4 | 100 | 600 | 0 | 69.77 | 66.79 | 3 | 0
2040 | NYISO_A-F_2_NEISO | NYISO_A-F | NEISO | Internal | Summer | B5 | 200 | 600 | 0 | 67.44 | 63.77 | 3 | 0
2040 | NYISO_A-F_2_NEISO | NYISO_A-F | NEISO | Internal | Summer | B6 | 300 | 600 | 0 | 60.79 | 52.99 | 3 | 0
2040 | NYISO_A-F_2_NEISO | NYISO_A-F | NEISO | Internal | Summer | B7 | 400 | 600 | 0 | 51.36 | 47.64 | 3 | 0
2040 | NYISO_A-F_2_NEISO | NYISO_A-F | NEISO | Internal | Summer | B8 | 500 | 600 | 0 | 49.51 | 46.5 | 3 | 0
2040 | NYISO_A-F_2_NEISO | NYISO_A-F | NEISO | Internal | Summer | B9 | 800 | 600 | 0 | 49.51 | 45.19 | 3 | 0
2040 | NYISO_A-F_2_NEISO | NYISO_A-F | NEISO | Internal | Summer | B10 | 1262 | 600 | 0 | 49.51 | 45.19 | 3 | 0
2040 | NYISO_A-F_2_NEISO | NYISO_A-F | NEISO | Internal | Winter | B16 | 25 | 600 | 0 | 83.51 | 80.51 | 3 | 0
2040 | NYISO_A-F_2_NEISO | NYISO_A-F | NEISO | Internal | Winter | B17 | 100 | 600 | 0 | 67.65 | 66.12 | 3 | 0
2040 | NYISO_A-F_2_NEISO | NYISO_A-F | NEISO | Internal | Winter | B18 | 400 | 600 | 0 | 60.85 | 60.59 | 3 | 0
2040 | NYISO_A-F_2_NEISO | NYISO_A-F | NEISO | Internal | Winter | B19 | 700 | 600 | 0 | 60.85 | 60.59 | 3 | 0
2040 | NYISO_A-F_2_NEISO | NYISO_A-F | NEISO | Internal | Winter | B20 | 935 | 600 | 0 | 60.85 | 60.59 | 3 | 0
2040 | NYISO_A-F_2_NYISO_G-I | NYISO_A-F | NYISO_G-I | Internal | Shoulder | B11 | 25 | 4250 | 1407.1 | 60.5 | 60.51 | 0.01 | 0
2040 | NYISO_A-F_2_NYISO_G-I | NYISO_A-F | NYISO_G-I | Internal | Shoulder | B12 | 200 | 4250 | 843.96 | 59.95 | 59.96 | 0.01 | 0
2040 | NYISO_A-F_2_NYISO_G-I | NYISO_A-F | NYISO_G-I | Internal | Shoulder | B13 | 600 | 4250 | 0.01 | 53.87 | 53.85 | 0.01 | 0
2040 | NYISO_A-F_2_NYISO_G-I | NYISO_A-F | NYISO_G-I | Internal | Shoulder | B14 | 900 | 4250 | 0 | 52.65 | 52.64 | 0.01 | 0
2040 | NYISO_A-F_2_NYISO_G-I | NYISO_A-F | NYISO_G-I | Internal | Shoulder | B15 | 1203 | 4250 | 0 | 52.65 | 51.73 | 0.01 | 0
2040 | NYISO_A-F_2_NYISO_G-I | NYISO_A-F | NYISO_G-I | Internal | Summer | B1 | 10 | 4250 | 301.41 | 227.93 | 227.94 | 0.01 | 0
2040 | NYISO_A-F_2_NYISO_G-I | NYISO_A-F | NYISO_G-I | Internal | Summer | B2 | 25 | 4250 | 103.58 | 92.84 | 92.86 | 0.01 | 0
2040 | NYISO_A-F_2_NYISO_G-I | NYISO_A-F | NYISO_G-I | Internal | Summer | B3 | 75 | 4250 | 0.1 | 75.3 | 75.29 | 0.01 | 0
2040 | NYISO_A-F_2_NYISO_G-I | NYISO_A-F | NYISO_G-I | Internal | Summer | B4 | 100 | 4250 | 356.31 | 69.77 | 69.78 | 0.01 | 0
2040 | NYISO_A-F_2_NYISO_G-I | NYISO_A-F | NYISO_G-I | Internal | Summer | B5 | 200 | 4250 | 862.97 | 67.44 | 67.45 | 0.01 | 0
2040 | NYISO_A-F_2_NYISO_G-I | NYISO_A-F | NYISO_G-I | Internal | Summer | B6 | 300 | 4250 | 1318.97 | 60.79 | 60.8 | 0.01 | 0
2040 | NYISO_A-F_2_NYISO_G-I | NYISO_A-F | NYISO_G-I | Internal | Summer | B7 | 400 | 4250 | 0.02 | 51.36 | 51.35 | 0.01 | 0
2040 | NYISO_A-F_2_NYISO_G-I | NYISO_A-F | NYISO_G-I | Internal | Summer | B8 | 500 | 4250 | 0.02 | 49.51 | 49.5 | 0.01 | 0
2040 | NYISO_A-F_2_NYISO_G-I | NYISO_A-F | NYISO_G-I | Internal | Summer | B9 | 800 | 4250 | 0.01 | 49.51 | 49.5 | 0.01 | 0
2040 | NYISO_A-F_2_NYISO_G-I | NYISO_A-F | NYISO_G-I | Internal | Summer | B10 | 1262 | 4250 | 0 | 49.51 | 47.8 | 0.01 | 0
2040 | NYISO_A-F_2_NYISO_G-I | NYISO_A-F | NYISO_G-I | Internal | Winter | B16 | 25 | 4250 | 2781.5 | 83.51 | 83.52 | 0.01 | 0
2040 | NYISO_A-F_2_NYISO_G-I | NYISO_A-F | NYISO_G-I | Internal | Winter | B17 | 100 | 4250 | 2638.36 | 67.65 | 67.67 | 0.01 | 0
2040 | NYISO_A-F_2_NYISO_G-I | NYISO_A-F | NYISO_G-I | Internal | Winter | B18 | 400 | 4250 | 1563.28 | 60.85 | 60.87 | 0.01 | 0
2040 | NYISO_A-F_2_NYISO_G-I | NYISO_A-F | NYISO_G-I | Internal | Winter | B19 | 700 | 4250 | 1276.03 | 60.85 | 60.86 | 0.01 | 0
2040 | NYISO_A-F_2_NYISO_G-I | NYISO_A-F | NYISO_G-I | Internal | Winter | B20 | 935 | 4250 | 597.05 | 60.85 | 60.86 | 0.01 | 0
2040 | NYISO_A-F_2_PJM_ROM | NYISO_A-F | PJM_ROM | Internal | Shoulder | B11 | 25 | 1000 | 788.34 | 60.5 | 68.5 | 8 | 0
2040 | NYISO_A-F_2_PJM_ROM | NYISO_A-F | PJM_ROM | Internal | Shoulder | B12 | 200 | 1000 | 423.5 | 59.95 | 67.95 | 8 | 0
2040 | NYISO_A-F_2_PJM_ROM | NYISO_A-F | PJM_ROM | Internal | Shoulder | B13 | 600 | 1000 | 0 | 53.87 | 57.57 | 8 | 0
2040 | NYISO_A-F_2_PJM_ROM | NYISO_A-F | PJM_ROM | Internal | Shoulder | B14 | 900 | 1000 | 0 | 52.65 | 55 | 8 | 0
2040 | NYISO_A-F_2_PJM_ROM | NYISO_A-F | PJM_ROM | Internal | Shoulder | B15 | 1203 | 1000 | 0 | 52.65 | 49.59 | 8 | 0
2040 | NYISO_A-F_2_PJM_ROM | NYISO_A-F | PJM_ROM | Internal | Summer | B1 | 10 | 1000 | 0 | 227.93 | 221.93 | 8 | 0
2040 | NYISO_A-F_2_PJM_ROM | NYISO_A-F | PJM_ROM | Internal | Summer | B2 | 25 | 1000 | 0 | 92.84 | 96.61 | 8 | 0
2040 | NYISO_A-F_2_PJM_ROM | NYISO_A-F | PJM_ROM | Internal | Summer | B3 | 75 | 1000 | 0.12 | 75.3 | 83.27 | 8 | 0
2040 | NYISO_A-F_2_PJM_ROM | NYISO_A-F | PJM_ROM | Internal | Summer | B4 | 100 | 1000 | 1000 | 69.77 | 81.39 | 8 | 3.62
2040 | NYISO_A-F_2_PJM_ROM | NYISO_A-F | PJM_ROM | Internal | Summer | B5 | 200 | 1000 | 1000 | 67.44 | 80.21 | 8 | 4.77
2040 | NYISO_A-F_2_PJM_ROM | NYISO_A-F | PJM_ROM | Internal | Summer | B6 | 300 | 1000 | 0 | 60.79 | 65.11 | 8 | 0
2040 | NYISO_A-F_2_PJM_ROM | NYISO_A-F | PJM_ROM | Internal | Summer | B7 | 400 | 1000 | 0 | 51.36 | 53.9 | 8 | 0
2040 | NYISO_A-F_2_PJM_ROM | NYISO_A-F | PJM_ROM | Internal | Summer | B8 | 500 | 1000 | 0 | 49.51 | 49.77 | 8 | 0
2040 | NYISO_A-F_2_PJM_ROM | NYISO_A-F | PJM_ROM | Internal | Summer | B9 | 800 | 1000 | 0 | 49.51 | 49.77 | 8 | 0
2040 | NYISO_A-F_2_PJM_ROM | NYISO_A-F | PJM_ROM | Internal | Summer | B10 | 1262 | 1000 | 0 | 49.51 | 46.4 | 8 | 0
2040 | NYISO_A-F_2_PJM_ROM | NYISO_A-F | PJM_ROM | Internal | Winter | B16 | 25 | 1000 | 1000 | 83.51 | 94.57 | 8 | 3.06
2040 | NYISO_A-F_2_PJM_ROM | NYISO_A-F | PJM_ROM | Internal | Winter | B17 | 100 | 1000 | 335.14 | 67.65 | 75.65 | 8 | 0
2040 | NYISO_A-F_2_PJM_ROM | NYISO_A-F | PJM_ROM | Internal | Winter | B18 | 400 | 1000 | 0 | 60.85 | 63.8 | 8 | 0
2040 | NYISO_A-F_2_PJM_ROM | NYISO_A-F | PJM_ROM | Internal | Winter | B19 | 700 | 1000 | 0 | 60.85 | 58.2 | 8 | 0
2040 | NYISO_A-F_2_PJM_ROM | NYISO_A-F | PJM_ROM | Internal | Winter | B20 | 935 | 1000 | 0 | 60.85 | 55.55 | 8 | 0
2040 | NYISO_G-I_2_NEISO | NYISO_G-I | NEISO | Internal | Shoulder | B11 | 25 | 600 | 0 | 60.51 | 54.37 | 3 | 0
2040 | NYISO_G-I_2_NEISO | NYISO_G-I | NEISO | Internal | Shoulder | B12 | 200 | 600 | 0 | 59.96 | 54.37 | 3 | 0
2040 | NYISO_G-I_2_NEISO | NYISO_G-I | NEISO | Internal | Shoulder | B13 | 600 | 600 | 0 | 53.85 | 49.32 | 3 | 0
2040 | NYISO_G-I_2_NEISO | NYISO_G-I | NEISO | Internal | Shoulder | B14 | 900 | 600 | 0 | 52.64 | 48.97 | 3 | 0
2040 | NYISO_G-I_2_NEISO | NYISO_G-I | NEISO | Internal | Shoulder | B15 | 1203 | 600 | 0 | 51.73 | 48.97 | 3 | 0
2040 | NYISO_G-I_2_NEISO | NYISO_G-I | NEISO | Internal | Summer | B1 | 10 | 600 | 600 | 227.94 | 297 | 3 | 66.06
2040 | NYISO_G-I_2_NEISO | NYISO_G-I | NEISO | Internal | Summer | B2 | 25 | 600 | 0 | 92.86 | 89.87 | 3 | 0
2040 | NYISO_G-I_2_NEISO | NYISO_G-I | NEISO | Internal | Summer | B3 | 75 | 600 | 0 | 75.29 | 74.2 | 3 | 0
2040 | NYISO_G-I_2_NEISO | NYISO_G-I | NEISO | Internal | Summer | B4 | 100 | 600 | 0 | 69.78 | 66.79 | 3 | 0
2040 | NYISO_G-I_2_NEISO | NYISO_G-I | NEISO | Internal | Summer | B5 | 200 | 600 | 0 | 67.45 | 63.77 | 3 | 0
2040 | NYISO_G-I_2_NEISO | NYISO_G-I | NEISO | Internal | Summer | B6 | 300 | 600 | 0 | 60.8 | 52.99 | 3 | 0
2040 | NYISO_G-I_2_NEISO | NYISO_G-I | NEISO | Internal | Summer | B7 | 400 | 600 | 0 | 51.35 | 47.64 | 3 | 0
2040 | NYISO_G-I_2_NEISO | NYISO_G-I | NEISO | Internal | Summer | B8 | 500 | 600 | 0 | 49.5 | 46.5 | 3 | 0
2040 | NYISO_G-I_2_NEISO | NYISO_G-I | NEISO | Internal | Summer | B9 | 800 | 600 | 0 | 49.5 | 45.19 | 3 | 0
2040 | NYISO_G-I_2_NEISO | NYISO_G-I | NEISO | Internal | Summer | B10 | 1262 | 600 | 0 | 47.8 | 45.19 | 3 | 0
2040 | NYISO_G-I_2_NEISO | NYISO_G-I | NEISO | Internal | Winter | B16 | 25 | 600 | 0 | 83.52 | 80.51 | 3 | 0
2040 | NYISO_G-I_2_NEISO | NYISO_G-I | NEISO | Internal | Winter | B17 | 100 | 600 | 0 | 67.67 | 66.12 | 3 | 0
2040 | NYISO_G-I_2_NEISO | NYISO_G-I | NEISO | Internal | Winter | B18 | 400 | 600 | 0 | 60.87 | 60.59 | 3 | 0
2040 | NYISO_G-I_2_NEISO | NYISO_G-I | NEISO | Internal | Winter | B19 | 700 | 600 | 0 | 60.86 | 60.59 | 3 | 0
2040 | NYISO_G-I_2_NEISO | NYISO_G-I | NEISO | Internal | Winter | B20 | 935 | 600 | 0 | 60.86 | 60.59 | 3 | 0
2040 | NYISO_G-I_2_NYISO_A-F | NYISO_G-I | NYISO_A-F | Internal | Shoulder | B11 | 25 | 1999 | 0.3 | 60.51 | 60.5 | 0.01 | 0
2040 | NYISO_G-I_2_NYISO_A-F | NYISO_G-I | NYISO_A-F | Internal | Shoulder | B12 | 200 | 1999 | 0.04 | 59.96 | 59.95 | 0.01 | 0
2040 | NYISO_G-I_2_NYISO_A-F | NYISO_G-I | NYISO_A-F | Internal | Shoulder | B13 | 600 | 1999 | 187.93 | 53.85 | 53.87 | 0.01 | 0
2040 | NYISO_G-I_2_NYISO_A-F | NYISO_G-I | NYISO_A-F | Internal | Shoulder | B14 | 900 | 1999 | 443.51 | 52.64 | 52.65 | 0.01 | 0
2040 | NYISO_G-I_2_NYISO_A-F | NYISO_G-I | NYISO_A-F | Internal | Shoulder | B15 | 1203 | 1999 | 1999 | 51.73 | 52.65 | 0.01 | 0.91
2040 | NYISO_G-I_2_NYISO_A-F | NYISO_G-I | NYISO_A-F | Internal | Summer | B1 | 10 | 1999 | 0.8 | 227.94 | 227.93 | 0.01 | 0
2040 | NYISO_G-I_2_NYISO_A-F | NYISO_G-I | NYISO_A-F | Internal | Summer | B2 | 25 | 1999 | 0.35 | 92.86 | 92.84 | 0.01 | 0
2040 | NYISO_G-I_2_NYISO_A-F | NYISO_G-I | NYISO_A-F | Internal | Summer | B3 | 75 | 1999 | 508.26 | 75.29 | 75.3 | 0.01 | 0
2040 | NYISO_G-I_2_NYISO_A-F | NYISO_G-I | NYISO_A-F | Internal | Summer | B4 | 100 | 1999 | 0.08 | 69.78 | 69.77 | 0.01 | 0
2040 | NYISO_G-I_2_NYISO_A-F | NYISO_G-I | NYISO_A-F | Internal | Summer | B5 | 200 | 1999 | 0.04 | 67.45 | 67.44 | 0.01 | 0
2040 | NYISO_G-I_2_NYISO_A-F | NYISO_G-I | NYISO_A-F | Internal | Summer | B6 | 300 | 1999 | 0.03 | 60.8 | 60.79 | 0.01 | 0
2040 | NYISO_G-I_2_NYISO_A-F | NYISO_G-I | NYISO_A-F | Internal | Summer | B7 | 400 | 1999 | 479.45 | 51.35 | 51.36 | 0.01 | 0
2040 | NYISO_G-I_2_NYISO_A-F | NYISO_G-I | NYISO_A-F | Internal | Summer | B8 | 500 | 1999 | 647.47 | 49.5 | 49.51 | 0.01 | 0
2040 | NYISO_G-I_2_NYISO_A-F | NYISO_G-I | NYISO_A-F | Internal | Summer | B9 | 800 | 1999 | 1071.09 | 49.5 | 49.51 | 0.01 | 0
2040 | NYISO_G-I_2_NYISO_A-F | NYISO_G-I | NYISO_A-F | Internal | Summer | B10 | 1262 | 1999 | 1999 | 47.8 | 49.51 | 0.01 | 1.7
2040 | NYISO_G-I_2_NYISO_A-F | NYISO_G-I | NYISO_A-F | Internal | Winter | B16 | 25 | 1999 | 0.29 | 83.52 | 83.51 | 0.01 | 0
2040 | NYISO_G-I_2_NYISO_A-F | NYISO_G-I | NYISO_A-F | Internal | Winter | B17 | 100 | 1999 | 0.08 | 67.67 | 67.65 | 0.01 | 0
2040 | NYISO_G-I_2_NYISO_A-F | NYISO_G-I | NYISO_A-F | Internal | Winter | B18 | 400 | 1999 | 0.02 | 60.87 | 60.85 | 0.01 | 0
2040 | NYISO_G-I_2_NYISO_A-F | NYISO_G-I | NYISO_A-F | Internal | Winter | B19 | 700 | 1999 | 0.01 | 60.86 | 60.85 | 0.01 | 0
2040 | NYISO_G-I_2_NYISO_A-F | NYISO_G-I | NYISO_A-F | Internal | Winter | B20 | 935 | 1999 | 0 | 60.86 | 60.85 | 0.01 | 0
2040 | NYISO_G-I_2_NYISO_J-K | NYISO_G-I | NYISO_J-K | Internal | Shoulder | B11 | 25 | 6130 | 6130 | 60.51 | 70.74 | 0.01 | 10.22
2040 | NYISO_G-I_2_NYISO_J-K | NYISO_G-I | NYISO_J-K | Internal | Shoulder | B12 | 200 | 6130 | 6130 | 59.96 | 70.74 | 0.01 | 10.77
2040 | NYISO_G-I_2_NYISO_J-K | NYISO_G-I | NYISO_J-K | Internal | Shoulder | B13 | 600 | 6130 | 6130 | 53.85 | 70.74 | 0.01 | 16.88
2040 | NYISO_G-I_2_NYISO_J-K | NYISO_G-I | NYISO_J-K | Internal | Shoulder | B14 | 900 | 6130 | 6130 | 52.64 | 53.02 | 0.01 | 0.37
2040 | NYISO_G-I_2_NYISO_J-K | NYISO_G-I | NYISO_J-K | Internal | Shoulder | B15 | 1203 | 6130 | 4686.05 | 51.73 | 51.74 | 0.01 | 0
2040 | NYISO_G-I_2_NYISO_J-K | NYISO_G-I | NYISO_J-K | Internal | Summer | B1 | 10 | 6130 | 4590.27 | 227.94 | 227.95 | 0.01 | 0
2040 | NYISO_G-I_2_NYISO_J-K | NYISO_G-I | NYISO_J-K | Internal | Summer | B2 | 25 | 6130 | 5005.56 | 92.86 | 92.87 | 0.01 | 0
2040 | NYISO_G-I_2_NYISO_J-K | NYISO_G-I | NYISO_J-K | Internal | Summer | B3 | 75 | 6130 | 3796.12 | 75.29 | 75.3 | 0.01 | 0
2040 | NYISO_G-I_2_NYISO_J-K | NYISO_G-I | NYISO_J-K | Internal | Summer | B4 | 100 | 6130 | 4754.2 | 69.78 | 69.79 | 0.01 | 0
2040 | NYISO_G-I_2_NYISO_J-K | NYISO_G-I | NYISO_J-K | Internal | Summer | B5 | 200 | 6130 | 5355.64 | 67.45 | 67.46 | 0.01 | 0
2040 | NYISO_G-I_2_NYISO_J-K | NYISO_G-I | NYISO_J-K | Internal | Summer | B6 | 300 | 6130 | 6130 | 60.8 | 65.1 | 0.01 | 4.28
2040 | NYISO_G-I_2_NYISO_J-K | NYISO_G-I | NYISO_J-K | Internal | Summer | B7 | 400 | 6130 | 6130 | 51.35 | 65.1 | 0.01 | 13.74
2040 | NYISO_G-I_2_NYISO_J-K | NYISO_G-I | NYISO_J-K | Internal | Summer | B8 | 500 | 6130 | 6130 | 49.5 | 65.1 | 0.01 | 15.59
2040 | NYISO_G-I_2_NYISO_J-K | NYISO_G-I | NYISO_J-K | Internal | Summer | B9 | 800 | 6130 | 6130 | 49.5 | 52.11 | 0.01 | 2.6
2040 | NYISO_G-I_2_NYISO_J-K | NYISO_G-I | NYISO_J-K | Internal | Summer | B10 | 1262 | 6130 | 4918.74 | 47.8 | 47.81 | 0.01 | 0
2040 | NYISO_G-I_2_NYISO_J-K | NYISO_G-I | NYISO_J-K | Internal | Winter | B16 | 25 | 6130 | 6130 | 83.52 | 90.38 | 0.01 | 6.84
2040 | NYISO_G-I_2_NYISO_J-K | NYISO_G-I | NYISO_J-K | Internal | Winter | B17 | 100 | 6130 | 6130 | 67.67 | 90.38 | 0.01 | 22.7
2040 | NYISO_G-I_2_NYISO_J-K | NYISO_G-I | NYISO_J-K | Internal | Winter | B18 | 400 | 6130 | 6130 | 60.87 | 89.19 | 0.01 | 28.31
2040 | NYISO_G-I_2_NYISO_J-K | NYISO_G-I | NYISO_J-K | Internal | Winter | B19 | 700 | 6130 | 6130 | 60.86 | 67.57 | 0.01 | 6.69
2040 | NYISO_G-I_2_NYISO_J-K | NYISO_G-I | NYISO_J-K | Internal | Winter | B20 | 935 | 6130 | 6130 | 60.86 | 61.57 | 0.01 | 0.69
2040 | NYISO_G-I_2_PJM_E | NYISO_G-I | PJM_E | Internal | Shoulder | B11 | 25 | 1500 | 1291.91 | 60.51 | 68.51 | 8 | 0
2040 | NYISO_G-I_2_PJM_E | NYISO_G-I | PJM_E | Internal | Shoulder | B12 | 200 | 1500 | 844.8 | 59.96 | 67.96 | 8 | 0
2040 | NYISO_G-I_2_PJM_E | NYISO_G-I | PJM_E | Internal | Shoulder | B13 | 600 | 1500 | 0 | 53.85 | 57.58 | 8 | 0
2040 | NYISO_G-I_2_PJM_E | NYISO_G-I | PJM_E | Internal | Shoulder | B14 | 900 | 1500 | 0 | 52.64 | 55.01 | 8 | 0
2040 | NYISO_G-I_2_PJM_E | NYISO_G-I | PJM_E | Internal | Shoulder | B15 | 1203 | 1500 | 0 | 51.73 | 49.61 | 8 | 0
2040 | NYISO_G-I_2_PJM_E | NYISO_G-I | PJM_E | Internal | Summer | B1 | 10 | 1500 | 0 | 227.94 | 221.95 | 8 | 0
2040 | NYISO_G-I_2_PJM_E | NYISO_G-I | PJM_E | Internal | Summer | B2 | 25 | 1500 | 192.41 | 92.86 | 100.86 | 8 | 0
2040 | NYISO_G-I_2_PJM_E | NYISO_G-I | PJM_E | Internal | Summer | B3 | 75 | 1500 | 1458.63 | 75.29 | 83.29 | 8 | 0
2040 | NYISO_G-I_2_PJM_E | NYISO_G-I | PJM_E | Internal | Summer | B4 | 100 | 1500 | 1500 | 69.78 | 81.4 | 8 | 3.62
2040 | NYISO_G-I_2_PJM_E | NYISO_G-I | PJM_E | Internal | Summer | B5 | 200 | 1500 | 1500 | 67.45 | 80.22 | 8 | 4.77
2040 | NYISO_G-I_2_PJM_E | NYISO_G-I | PJM_E | Internal | Summer | B6 | 300 | 1500 | 1500 | 60.8 | 72.48 | 8 | 3.68
2040 | NYISO_G-I_2_PJM_E | NYISO_G-I | PJM_E | Internal | Summer | B7 | 400 | 1500 | 0 | 51.35 | 59.1 | 8 | 0
2040 | NYISO_G-I_2_PJM_E | NYISO_G-I | PJM_E | Internal | Summer | B8 | 500 | 1500 | 0 | 49.5 | 53.37 | 8 | 0
2040 | NYISO_G-I_2_PJM_E | NYISO_G-I | PJM_E | Internal | Summer | B9 | 800 | 1500 | 0 | 49.5 | 49.99 | 8 | 0
2040 | NYISO_G-I_2_PJM_E | NYISO_G-I | PJM_E | Internal | Summer | B10 | 1262 | 1500 | 0 | 47.8 | 46.41 | 8 | 0
2040 | NYISO_G-I_2_PJM_E | NYISO_G-I | PJM_E | Internal | Winter | B16 | 25 | 1500 | 1500 | 83.52 | 94.58 | 8 | 3.06
2040 | NYISO_G-I_2_PJM_E | NYISO_G-I | PJM_E | Internal | Winter | B17 | 100 | 1500 | 970.66 | 67.67 | 75.67 | 8 | 0
2040 | NYISO_G-I_2_PJM_E | NYISO_G-I | PJM_E | Internal | Winter | B18 | 400 | 1500 | 0 | 60.87 | 63.82 | 8 | 0
2040 | NYISO_G-I_2_PJM_E | NYISO_G-I | PJM_E | Internal | Winter | B19 | 700 | 1500 | 0 | 60.86 | 61.34 | 8 | 0
2040 | NYISO_G-I_2_PJM_E | NYISO_G-I | PJM_E | Internal | Winter | B20 | 935 | 1500 | 0 | 60.86 | 55.57 | 8 | 0
2040 | NYISO_J-K_2_NEISO | NYISO_J-K | NEISO | Internal | Shoulder | B11 | 25 | 0.01 | 0 | 70.74 | 54.37 | 3 | 0.62
2040 | NYISO_J-K_2_NEISO | NYISO_J-K | NEISO | Internal | Shoulder | B12 | 200 | 0.01 | 0 | 70.74 | 54.37 | 3 | 0.09
2040 | NYISO_J-K_2_NEISO | NYISO_J-K | NEISO | Internal | Shoulder | B13 | 600 | 0.01 | 0 | 70.74 | 49.32 | 3 | 0.03
2040 | NYISO_J-K_2_NEISO | NYISO_J-K | NEISO | Internal | Shoulder | B14 | 900 | 0.01 | 0 | 53.02 | 48.97 | 3 | 0.02
2040 | NYISO_J-K_2_NEISO | NYISO_J-K | NEISO | Internal | Shoulder | B15 | 1203 | 0.01 | 0 | 51.74 | 48.97 | 3 | 0.02
2040 | NYISO_J-K_2_NEISO | NYISO_J-K | NEISO | Internal | Summer | B1 | 10 | 0.01 | 0.01 | 227.95 | 297 | 3 | 67.42
2040 | NYISO_J-K_2_NEISO | NYISO_J-K | NEISO | Internal | Summer | B2 | 25 | 0.01 | 0 | 92.87 | 89.87 | 3 | 0.64
2040 | NYISO_J-K_2_NEISO | NYISO_J-K | NEISO | Internal | Summer | B3 | 75 | 0.01 | 0 | 75.3 | 74.2 | 3 | 0.25
2040 | NYISO_J-K_2_NEISO | NYISO_J-K | NEISO | Internal | Summer | B4 | 100 | 0.01 | 0 | 69.79 | 66.79 | 3 | 0.19
2040 | NYISO_J-K_2_NEISO | NYISO_J-K | NEISO | Internal | Summer | B5 | 200 | 0.01 | 0 | 67.46 | 63.77 | 3 | 0.1
2040 | NYISO_J-K_2_NEISO | NYISO_J-K | NEISO | Internal | Summer | B6 | 300 | 0.01 | 0 | 65.1 | 52.99 | 3 | 0.06
2040 | NYISO_J-K_2_NEISO | NYISO_J-K | NEISO | Internal | Summer | B7 | 400 | 0.01 | 0 | 65.1 | 47.64 | 3 | 0.05
2040 | NYISO_J-K_2_NEISO | NYISO_J-K | NEISO | Internal | Summer | B8 | 500 | 0.01 | 0 | 65.1 | 46.5 | 3 | 0.04
2040 | NYISO_J-K_2_NEISO | NYISO_J-K | NEISO | Internal | Summer | B9 | 800 | 0.01 | 0 | 52.11 | 45.19 | 3 | 0.03
2040 | NYISO_J-K_2_NEISO | NYISO_J-K | NEISO | Internal | Summer | B10 | 1262 | 0.01 | 0 | 47.81 | 45.19 | 3 | 0.02
2040 | NYISO_J-K_2_NEISO | NYISO_J-K | NEISO | Internal | Winter | B16 | 25 | 0.01 | 0 | 90.38 | 80.51 | 3 | 0.64
2040 | NYISO_J-K_2_NEISO | NYISO_J-K | NEISO | Internal | Winter | B17 | 100 | 0.01 | 0 | 90.38 | 66.12 | 3 | 0.18
2040 | NYISO_J-K_2_NEISO | NYISO_J-K | NEISO | Internal | Winter | B18 | 400 | 0.01 | 0 | 89.19 | 60.59 | 3 | 0.05
2040 | NYISO_J-K_2_NEISO | NYISO_J-K | NEISO | Internal | Winter | B19 | 700 | 0.01 | 0 | 67.57 | 60.59 | 3 | 0.03
2040 | NYISO_J-K_2_NEISO | NYISO_J-K | NEISO | Internal | Winter | B20 | 935 | 0.01 | 0 | 61.57 | 60.59 | 3 | 0.02
2040 | NYISO_J-K_2_NYISO_G-I | NYISO_J-K | NYISO_G-I | Internal | Shoulder | B11 | 25 | 1999 | 0 | 70.74 | 60.51 | 0.01 | 0
2040 | NYISO_J-K_2_NYISO_G-I | NYISO_J-K | NYISO_G-I | Internal | Shoulder | B12 | 200 | 1999 | 0 | 70.74 | 59.96 | 0.01 | 0
2040 | NYISO_J-K_2_NYISO_G-I | NYISO_J-K | NYISO_G-I | Internal | Shoulder | B13 | 600 | 1999 | 0 | 70.74 | 53.85 | 0.01 | 0
2040 | NYISO_J-K_2_NYISO_G-I | NYISO_J-K | NYISO_G-I | Internal | Shoulder | B14 | 900 | 1999 | 0 | 53.02 | 52.64 | 0.01 | 0
2040 | NYISO_J-K_2_NYISO_G-I | NYISO_J-K | NYISO_G-I | Internal | Shoulder | B15 | 1203 | 1999 | 0 | 51.74 | 51.73 | 0.01 | 0
2040 | NYISO_J-K_2_NYISO_G-I | NYISO_J-K | NYISO_G-I | Internal | Summer | B1 | 10 | 1999 | 0.69 | 227.95 | 227.94 | 0.01 | 0
2040 | NYISO_J-K_2_NYISO_G-I | NYISO_J-K | NYISO_G-I | Internal | Summer | B2 | 25 | 1999 | 0.29 | 92.87 | 92.86 | 0.01 | 0
2040 | NYISO_J-K_2_NYISO_G-I | NYISO_J-K | NYISO_G-I | Internal | Summer | B3 | 75 | 1999 | 0.1 | 75.3 | 75.29 | 0.01 | 0
2040 | NYISO_J-K_2_NYISO_G-I | NYISO_J-K | NYISO_G-I | Internal | Summer | B4 | 100 | 1999 | 0.08 | 69.79 | 69.78 | 0.01 | 0
2040 | NYISO_J-K_2_NYISO_G-I | NYISO_J-K | NYISO_G-I | Internal | Summer | B5 | 200 | 1999 | 0.04 | 67.46 | 67.45 | 0.01 | 0
2040 | NYISO_J-K_2_NYISO_G-I | NYISO_J-K | NYISO_G-I | Internal | Summer | B6 | 300 | 1999 | 0 | 65.1 | 60.8 | 0.01 | 0
2040 | NYISO_J-K_2_NYISO_G-I | NYISO_J-K | NYISO_G-I | Internal | Summer | B7 | 400 | 1999 | 0 | 65.1 | 51.35 | 0.01 | 0
2040 | NYISO_J-K_2_NYISO_G-I | NYISO_J-K | NYISO_G-I | Internal | Summer | B8 | 500 | 1999 | 0 | 65.1 | 49.5 | 0.01 | 0
2040 | NYISO_J-K_2_NYISO_G-I | NYISO_J-K | NYISO_G-I | Internal | Summer | B9 | 800 | 1999 | 0 | 52.11 | 49.5 | 0.01 | 0
2040 | NYISO_J-K_2_NYISO_G-I | NYISO_J-K | NYISO_G-I | Internal | Summer | B10 | 1262 | 1999 | 0 | 47.81 | 47.8 | 0.01 | 0
2040 | NYISO_J-K_2_NYISO_G-I | NYISO_J-K | NYISO_G-I | Internal | Winter | B16 | 25 | 1999 | 0 | 90.38 | 83.52 | 0.01 | 0
2040 | NYISO_J-K_2_NYISO_G-I | NYISO_J-K | NYISO_G-I | Internal | Winter | B17 | 100 | 1999 | 0 | 90.38 | 67.67 | 0.01 | 0
2040 | NYISO_J-K_2_NYISO_G-I | NYISO_J-K | NYISO_G-I | Internal | Winter | B18 | 400 | 1999 | 0 | 89.19 | 60.87 | 0.01 | 0
2040 | NYISO_J-K_2_NYISO_G-I | NYISO_J-K | NYISO_G-I | Internal | Winter | B19 | 700 | 1999 | 0 | 67.57 | 60.86 | 0.01 | 0
2040 | NYISO_J-K_2_NYISO_G-I | NYISO_J-K | NYISO_G-I | Internal | Winter | B20 | 935 | 1999 | 0 | 61.57 | 60.86 | 0.01 | 0
2040 | NYISO_J-K_2_PJM_E | NYISO_J-K | PJM_E | Internal | Shoulder | B11 | 25 | 0.01 | 0 | 70.74 | 68.51 | 8 | 0.64
2040 | NYISO_J-K_2_PJM_E | NYISO_J-K | PJM_E | Internal | Shoulder | B12 | 200 | 0.01 | 0 | 70.74 | 67.96 | 8 | 0.1
2040 | NYISO_J-K_2_PJM_E | NYISO_J-K | PJM_E | Internal | Shoulder | B13 | 600 | 0.01 | 0 | 70.74 | 57.58 | 8 | 0.03
2040 | NYISO_J-K_2_PJM_E | NYISO_J-K | PJM_E | Internal | Shoulder | B14 | 900 | 0.01 | 0 | 53.02 | 55.01 | 8 | 0.02
2040 | NYISO_J-K_2_PJM_E | NYISO_J-K | PJM_E | Internal | Shoulder | B15 | 1203 | 0.01 | 0 | 51.74 | 49.61 | 8 | 0.02
2040 | NYISO_J-K_2_PJM_E | NYISO_J-K | PJM_E | Internal | Summer | B1 | 10 | 0.01 | 0 | 227.95 | 221.95 | 8 | 1.43
2040 | NYISO_J-K_2_PJM_E | NYISO_J-K | PJM_E | Internal | Summer | B2 | 25 | 0.01 | 0 | 92.87 | 100.86 | 8 | 1.07
2040 | NYISO_J-K_2_PJM_E | NYISO_J-K | PJM_E | Internal | Summer | B3 | 75 | 0.01 | 0 | 75.3 | 83.29 | 8 | 0.38
2040 | NYISO_J-K_2_PJM_E | NYISO_J-K | PJM_E | Internal | Summer | B4 | 100 | 0.01 | 0 | 69.79 | 81.4 | 8 | 3.8
2040 | NYISO_J-K_2_PJM_E | NYISO_J-K | PJM_E | Internal | Summer | B5 | 200 | 0.01 | 0 | 67.46 | 80.22 | 8 | 4.86
2040 | NYISO_J-K_2_PJM_E | NYISO_J-K | PJM_E | Internal | Summer | B6 | 300 | 0.01 | 0 | 65.1 | 72.48 | 8 | 0.07
2040 | NYISO_J-K_2_PJM_E | NYISO_J-K | PJM_E | Internal | Summer | B7 | 400 | 0.01 | 0 | 65.1 | 59.1 | 8 | 0.05
2040 | NYISO_J-K_2_PJM_E | NYISO_J-K | PJM_E | Internal | Summer | B8 | 500 | 0.01 | 0 | 65.1 | 53.37 | 8 | 0.04
2040 | NYISO_J-K_2_PJM_E | NYISO_J-K | PJM_E | Internal | Summer | B9 | 800 | 0.01 | 0 | 52.11 | 49.99 | 8 | 0.03
2040 | NYISO_J-K_2_PJM_E | NYISO_J-K | PJM_E | Internal | Summer | B10 | 1262 | 0.01 | 0 | 47.81 | 46.41 | 8 | 0.02
2040 | NYISO_J-K_2_PJM_E | NYISO_J-K | PJM_E | Internal | Winter | B16 | 25 | 0.01 | 0 | 90.38 | 94.58 | 8 | 0.61
2040 | NYISO_J-K_2_PJM_E | NYISO_J-K | PJM_E | Internal | Winter | B17 | 100 | 0.01 | 0 | 90.38 | 75.67 | 8 | 0.18
2040 | NYISO_J-K_2_PJM_E | NYISO_J-K | PJM_E | Internal | Winter | B18 | 400 | 0.01 | 0 | 89.19 | 63.82 | 8 | 0.05
2040 | NYISO_J-K_2_PJM_E | NYISO_J-K | PJM_E | Internal | Winter | B19 | 700 | 0.01 | 0 | 67.57 | 61.34 | 8 | 0.03
2040 | NYISO_J-K_2_PJM_E | NYISO_J-K | PJM_E | Internal | Winter | B20 | 935 | 0.01 | 0 | 61.57 | 55.57 | 8 | 0.02
2040 | PJM_E_2_NYISO_G-I | PJM_E | NYISO_G-I | Internal | Shoulder | B11 | 25 | 500 | 0 | 68.51 | 60.51 | 6 | 0
2040 | PJM_E_2_NYISO_G-I | PJM_E | NYISO_G-I | Internal | Shoulder | B12 | 200 | 500 | 0 | 67.96 | 59.96 | 6 | 0
2040 | PJM_E_2_NYISO_G-I | PJM_E | NYISO_G-I | Internal | Shoulder | B13 | 600 | 500 | 0 | 57.58 | 53.85 | 6 | 0
2040 | PJM_E_2_NYISO_G-I | PJM_E | NYISO_G-I | Internal | Shoulder | B14 | 900 | 500 | 0 | 55.01 | 52.64 | 6 | 0
2040 | PJM_E_2_NYISO_G-I | PJM_E | NYISO_G-I | Internal | Shoulder | B15 | 1203 | 500 | 0 | 49.61 | 51.73 | 6 | 0
2040 | PJM_E_2_NYISO_G-I | PJM_E | NYISO_G-I | Internal | Summer | B1 | 10 | 500 | 1.19 | 221.95 | 227.94 | 6 | 0
2040 | PJM_E_2_NYISO_G-I | PJM_E | NYISO_G-I | Internal | Summer | B2 | 25 | 500 | 0 | 100.86 | 92.86 | 6 | 0
2040 | PJM_E_2_NYISO_G-I | PJM_E | NYISO_G-I | Internal | Summer | B3 | 75 | 500 | 0 | 83.29 | 75.29 | 6 | 0
2040 | PJM_E_2_NYISO_G-I | PJM_E | NYISO_G-I | Internal | Summer | B4 | 100 | 500 | 0 | 81.4 | 69.78 | 6 | 0
2040 | PJM_E_2_NYISO_G-I | PJM_E | NYISO_G-I | Internal | Summer | B5 | 200 | 500 | 0 | 80.22 | 67.45 | 6 | 0
2040 | PJM_E_2_NYISO_G-I | PJM_E | NYISO_G-I | Internal | Summer | B6 | 300 | 500 | 0 | 72.48 | 60.8 | 6 | 0
2040 | PJM_E_2_NYISO_G-I | PJM_E | NYISO_G-I | Internal | Summer | B7 | 400 | 500 | 0 | 59.1 | 51.35 | 6 | 0
2040 | PJM_E_2_NYISO_G-I | PJM_E | NYISO_G-I | Internal | Summer | B8 | 500 | 500 | 0 | 53.37 | 49.5 | 6 | 0
2040 | PJM_E_2_NYISO_G-I | PJM_E | NYISO_G-I | Internal | Summer | B9 | 800 | 500 | 0 | 49.99 | 49.5 | 6 | 0
2040 | PJM_E_2_NYISO_G-I | PJM_E | NYISO_G-I | Internal | Summer | B10 | 1262 | 500 | 0 | 46.41 | 47.8 | 6 | 0
2040 | PJM_E_2_NYISO_G-I | PJM_E | NYISO_G-I | Internal | Winter | B16 | 25 | 500 | 0 | 94.58 | 83.52 | 6 | 0
2040 | PJM_E_2_NYISO_G-I | PJM_E | NYISO_G-I | Internal | Winter | B17 | 100 | 500 | 0 | 75.67 | 67.67 | 6 | 0
2040 | PJM_E_2_NYISO_G-I | PJM_E | NYISO_G-I | Internal | Winter | B18 | 400 | 500 | 0 | 63.82 | 60.87 | 6 | 0
2040 | PJM_E_2_NYISO_G-I | PJM_E | NYISO_G-I | Internal | Winter | B19 | 700 | 500 | 0 | 61.34 | 60.86 | 6 | 0
2040 | PJM_E_2_NYISO_G-I | PJM_E | NYISO_G-I | Internal | Winter | B20 | 935 | 500 | 0 | 55.57 | 60.86 | 6 | 0
2040 | PJM_E_2_NYISO_J-K | PJM_E | NYISO_J-K | Internal | Shoulder | B11 | 25 | 330 | 0 | 68.51 | 70.74 | 6 | 0
2040 | PJM_E_2_NYISO_J-K | PJM_E | NYISO_J-K | Internal | Shoulder | B12 | 200 | 330 | 0 | 67.96 | 70.74 | 6 | 0
2040 | PJM_E_2_NYISO_J-K | PJM_E | NYISO_J-K | Internal | Shoulder | B13 | 600 | 330 | 330 | 57.58 | 70.74 | 6 | 7.16
2040 | PJM_E_2_NYISO_J-K | PJM_E | NYISO_J-K | Internal | Shoulder | B14 | 900 | 330 | 0 | 55.01 | 53.02 | 6 | 0
2040 | PJM_E_2_NYISO_J-K | PJM_E | NYISO_J-K | Internal | Shoulder | B15 | 1203 | 330 | 0 | 49.61 | 51.74 | 6 | 0
2040 | PJM_E_2_NYISO_J-K | PJM_E | NYISO_J-K | Internal | Summer | B1 | 10 | 330 | 90.22 | 221.95 | 227.95 | 6 | 0
2040 | PJM_E_2_NYISO_J-K | PJM_E | NYISO_J-K | Internal | Summer | B2 | 25 | 330 | 0 | 100.86 | 92.87 | 6 | 0
2040 | PJM_E_2_NYISO_J-K | PJM_E | NYISO_J-K | Internal | Summer | B3 | 75 | 330 | 0 | 83.29 | 75.3 | 6 | 0
2040 | PJM_E_2_NYISO_J-K | PJM_E | NYISO_J-K | Internal | Summer | B4 | 100 | 330 | 0 | 81.4 | 69.79 | 6 | 0
2040 | PJM_E_2_NYISO_J-K | PJM_E | NYISO_J-K | Internal | Summer | B5 | 200 | 330 | 0 | 80.22 | 67.46 | 6 | 0
2040 | PJM_E_2_NYISO_J-K | PJM_E | NYISO_J-K | Internal | Summer | B6 | 300 | 330 | 0 | 72.48 | 65.1 | 6 | 0
2040 | PJM_E_2_NYISO_J-K | PJM_E | NYISO_J-K | Internal | Summer | B7 | 400 | 330 | 174.27 | 59.1 | 65.1 | 6 | 0
2040 | PJM_E_2_NYISO_J-K | PJM_E | NYISO_J-K | Internal | Summer | B8 | 500 | 330 | 330 | 53.37 | 65.1 | 6 | 5.73
2040 | PJM_E_2_NYISO_J-K | PJM_E | NYISO_J-K | Internal | Summer | B9 | 800 | 330 | 0 | 49.99 | 52.11 | 6 | 0
2040 | PJM_E_2_NYISO_J-K | PJM_E | NYISO_J-K | Internal | Summer | B10 | 1262 | 330 | 0 | 46.41 | 47.81 | 6 | 0
2040 | PJM_E_2_NYISO_J-K | PJM_E | NYISO_J-K | Internal | Winter | B16 | 25 | 330 | 0 | 94.58 | 90.38 | 6 | 0
2040 | PJM_E_2_NYISO_J-K | PJM_E | NYISO_J-K | Internal | Winter | B17 | 100 | 330 | 330 | 75.67 | 90.38 | 6 | 8.71
2040 | PJM_E_2_NYISO_J-K | PJM_E | NYISO_J-K | Internal | Winter | B18 | 400 | 330 | 330 | 63.82 | 89.19 | 6 | 19.38
2040 | PJM_E_2_NYISO_J-K | PJM_E | NYISO_J-K | Internal | Winter | B19 | 700 | 330 | 330 | 61.34 | 67.57 | 6 | 0.23
2040 | PJM_E_2_NYISO_J-K | PJM_E | NYISO_J-K | Internal | Winter | B20 | 935 | 330 | 251.88 | 55.57 | 61.57 | 6 | 0
2040 | PJM_E_2_PJM_ROM | PJM_E | PJM_ROM | Internal | Shoulder | B11 | 25 | 8000 | 0.3 | 68.51 | 68.5 | 0.01 | 0
2040 | PJM_E_2_PJM_ROM | PJM_E | PJM_ROM | Internal | Shoulder | B12 | 200 | 8000 | 0.04 | 67.96 | 67.95 | 0.01 | 0
2040 | PJM_E_2_PJM_ROM | PJM_E | PJM_ROM | Internal | Shoulder | B13 | 600 | 8000 | 0.01 | 57.58 | 57.57 | 0.01 | 0
2040 | PJM_E_2_PJM_ROM | PJM_E | PJM_ROM | Internal | Shoulder | B14 | 900 | 8000 | 0 | 55.01 | 55 | 0.01 | 0
2040 | PJM_E_2_PJM_ROM | PJM_E | PJM_ROM | Internal | Shoulder | B15 | 1203 | 8000 | 0 | 49.61 | 49.59 | 0.01 | 0
2040 | PJM_E_2_PJM_ROM | PJM_E | PJM_ROM | Internal | Summer | B1 | 10 | 8000 | 0.37 | 221.95 | 221.93 | 0.01 | 0
2040 | PJM_E_2_PJM_ROM | PJM_E | PJM_ROM | Internal | Summer | B2 | 25 | 8000 | 0 | 100.86 | 96.61 | 0.01 | 0
2040 | PJM_E_2_PJM_ROM | PJM_E | PJM_ROM | Internal | Summer | B3 | 75 | 8000 | 0.11 | 83.29 | 83.27 | 0.01 | 0
2040 | PJM_E_2_PJM_ROM | PJM_E | PJM_ROM | Internal | Summer | B4 | 100 | 8000 | 0.08 | 81.4 | 81.39 | 0.01 | 0
2040 | PJM_E_2_PJM_ROM | PJM_E | PJM_ROM | Internal | Summer | B5 | 200 | 8000 | 0.04 | 80.22 | 80.21 | 0.01 | 0
2040 | PJM_E_2_PJM_ROM | PJM_E | PJM_ROM | Internal | Summer | B6 | 300 | 8000 | 0 | 72.48 | 65.11 | 0.01 | 0
2040 | PJM_E_2_PJM_ROM | PJM_E | PJM_ROM | Internal | Summer | B7 | 400 | 8000 | 0 | 59.1 | 53.9 | 0.01 | 0
2040 | PJM_E_2_PJM_ROM | PJM_E | PJM_ROM | Internal | Summer | B8 | 500 | 8000 | 0 | 53.37 | 49.77 | 0.01 | 0
2040 | PJM_E_2_PJM_ROM | PJM_E | PJM_ROM | Internal | Summer | B9 | 800 | 8000 | 0 | 49.99 | 49.77 | 0.01 | 0
2040 | PJM_E_2_PJM_ROM | PJM_E | PJM_ROM | Internal | Summer | B10 | 1262 | 8000 | 0 | 46.41 | 46.4 | 0.01 | 0
2040 | PJM_E_2_PJM_ROM | PJM_E | PJM_ROM | Internal | Winter | B16 | 25 | 8000 | 0.31 | 94.58 | 94.57 | 0.01 | 0
2040 | PJM_E_2_PJM_ROM | PJM_E | PJM_ROM | Internal | Winter | B17 | 100 | 8000 | 0.07 | 75.67 | 75.65 | 0.01 | 0
2040 | PJM_E_2_PJM_ROM | PJM_E | PJM_ROM | Internal | Winter | B18 | 400 | 8000 | 0.02 | 63.82 | 63.8 | 0.01 | 0
2040 | PJM_E_2_PJM_ROM | PJM_E | PJM_ROM | Internal | Winter | B19 | 700 | 8000 | 0 | 61.34 | 58.2 | 0.01 | 0
2040 | PJM_E_2_PJM_ROM | PJM_E | PJM_ROM | Internal | Winter | B20 | 935 | 8000 | 0 | 55.57 | 55.55 | 0.01 | 0
2040 | PJM_ROR_2_MISO_IN | PJM_ROR | MISO_IN | Internal | Shoulder | B11 | 25 | 909 | 0.04 | 87.7 | 89.56 | 2 | 0
2040 | PJM_ROR_2_MISO_IN | PJM_ROR | MISO_IN | Internal | Shoulder | B12 | 200 | 909 | 0.07 | 67.96 | 69.95 | 2 | 0
2040 | PJM_ROR_2_MISO_IN | PJM_ROR | MISO_IN | Internal | Shoulder | B13 | 600 | 909 | 0.03 | 57.86 | 59.85 | 2 | 0
2040 | PJM_ROR_2_MISO_IN | PJM_ROR | MISO_IN | Internal | Shoulder | B14 | 900 | 909 | 0 | 55.01 | 56.27 | 2 | 0
2040 | PJM_ROR_2_MISO_IN | PJM_ROR | MISO_IN | Internal | Shoulder | B15 | 1203 | 909 | 0 | 51.58 | 51.64 | 2 | 0
2040 | PJM_ROR_2_MISO_IN | PJM_ROR | MISO_IN | Internal | Summer | B1 | 10 | 909 | 0 | 221.94 | 219.93 | 2 | 0
2040 | PJM_ROR_2_MISO_IN | PJM_ROR | MISO_IN | Internal | Summer | B2 | 25 | 909 | 0 | 96.62 | 94.63 | 2 | 0
2040 | PJM_ROR_2_MISO_IN | PJM_ROR | MISO_IN | Internal | Summer | B3 | 75 | 909 | 0 | 90.44 | 89.58 | 2 | 0
2040 | PJM_ROR_2_MISO_IN | PJM_ROR | MISO_IN | Internal | Summer | B4 | 100 | 909 | 0 | 89.43 | 88.92 | 2 | 0
2040 | PJM_ROR_2_MISO_IN | PJM_ROR | MISO_IN | Internal | Summer | B5 | 200 | 909 | 74.22 | 80.57 | 82.57 | 2 | 0
2040 | PJM_ROR_2_MISO_IN | PJM_ROR | MISO_IN | Internal | Summer | B6 | 300 | 909 | 0.06 | 65.12 | 67.11 | 2 | 0
2040 | PJM_ROR_2_MISO_IN | PJM_ROR | MISO_IN | Internal | Summer | B7 | 400 | 909 | 0 | 53.91 | 54.53 | 2 | 0
2040 | PJM_ROR_2_MISO_IN | PJM_ROR | MISO_IN | Internal | Summer | B8 | 500 | 909 | 0 | 49.78 | 50.03 | 2 | 0
2040 | PJM_ROR_2_MISO_IN | PJM_ROR | MISO_IN | Internal | Summer | B9 | 800 | 909 | 0 | 49.78 | 50.03 | 2 | 0
2040 | PJM_ROR_2_MISO_IN | PJM_ROR | MISO_IN | Internal | Summer | B10 | 1262 | 909 | 0 | 49.78 | 50.03 | 2 | 0
2040 | PJM_ROR_2_MISO_IN | PJM_ROR | MISO_IN | Internal | Winter | B16 | 25 | 909 | 0.01 | 94.58 | 95.98 | 2 | 0
2040 | PJM_ROR_2_MISO_IN | PJM_ROR | MISO_IN | Internal | Winter | B17 | 100 | 909 | 0 | 75.64 | 73.63 | 2 | 0
2040 | PJM_ROR_2_MISO_IN | PJM_ROR | MISO_IN | Internal | Winter | B18 | 400 | 909 | 0 | 63.79 | 64.29 | 2 | 0
2040 | PJM_ROR_2_MISO_IN | PJM_ROR | MISO_IN | Internal | Winter | B19 | 700 | 909 | 0 | 58.19 | 60.09 | 2 | 0
2040 | PJM_ROR_2_MISO_IN | PJM_ROR | MISO_IN | Internal | Winter | B20 | 935 | 909 | 0 | 55.54 | 55.05 | 2 | 0
2040 | PJM_ROR_2_MISO_MI | PJM_ROR | MISO_MI | Internal | Shoulder | B11 | 25 | 1305 | 0.05 | 87.7 | 89.57 | 2 | 0
2040 | PJM_ROR_2_MISO_MI | PJM_ROR | MISO_MI | Internal | Shoulder | B12 | 200 | 1305 | 198.16 | 67.96 | 69.96 | 2 | 0
2040 | PJM_ROR_2_MISO_MI | PJM_ROR | MISO_MI | Internal | Shoulder | B13 | 600 | 1305 | 974.73 | 57.86 | 59.86 | 2 | 0
2040 | PJM_ROR_2_MISO_MI | PJM_ROR | MISO_MI | Internal | Shoulder | B14 | 900 | 1305 | 1162.84 | 55.01 | 57.01 | 2 | 0
2040 | PJM_ROR_2_MISO_MI | PJM_ROR | MISO_MI | Internal | Shoulder | B15 | 1203 | 1305 | 0 | 51.58 | 51.66 | 2 | 0
2040 | PJM_ROR_2_MISO_MI | PJM_ROR | MISO_MI | Internal | Summer | B1 | 10 | 1305 | 0 | 221.94 | 219.94 | 2 | 0
2040 | PJM_ROR_2_MISO_MI | PJM_ROR | MISO_MI | Internal | Summer | B2 | 25 | 1305 | 0 | 96.62 | 94.64 | 2 | 0
2040 | PJM_ROR_2_MISO_MI | PJM_ROR | MISO_MI | Internal | Summer | B3 | 75 | 1305 | 0 | 90.44 | 89.59 | 2 | 0
2040 | PJM_ROR_2_MISO_MI | PJM_ROR | MISO_MI | Internal | Summer | B4 | 100 | 1305 | 0 | 89.43 | 88.93 | 2 | 0
2040 | PJM_ROR_2_MISO_MI | PJM_ROR | MISO_MI | Internal | Summer | B5 | 200 | 1305 | 1304.91 | 80.57 | 82.58 | 2 | 0.01
2040 | PJM_ROR_2_MISO_MI | PJM_ROR | MISO_MI | Internal | Summer | B6 | 300 | 1305 | 1267.68 | 65.12 | 67.12 | 2 | 0
2040 | PJM_ROR_2_MISO_MI | PJM_ROR | MISO_MI | Internal | Summer | B7 | 400 | 1305 | 1004.08 | 53.91 | 55.91 | 2 | 0
2040 | PJM_ROR_2_MISO_MI | PJM_ROR | MISO_MI | Internal | Summer | B8 | 500 | 1305 | 1305 | 49.78 | 53.23 | 2 | 1.45
2040 | PJM_ROR_2_MISO_MI | PJM_ROR | MISO_MI | Internal | Summer | B9 | 800 | 1305 | 0 | 49.78 | 50.45 | 2 | 0
2040 | PJM_ROR_2_MISO_MI | PJM_ROR | MISO_MI | Internal | Summer | B10 | 1262 | 1305 | 0 | 49.78 | 50.45 | 2 | 0
2040 | PJM_ROR_2_MISO_MI | PJM_ROR | MISO_MI | Internal | Winter | B16 | 25 | 1305 | 0 | 94.58 | 95.59 | 2 | 0
2040 | PJM_ROR_2_MISO_MI | PJM_ROR | MISO_MI | Internal | Winter | B17 | 100 | 1305 | 0 | 75.64 | 73.64 | 2 | 0
2040 | PJM_ROR_2_MISO_MI | PJM_ROR | MISO_MI | Internal | Winter | B18 | 400 | 1305 | 0 | 63.79 | 64.3 | 2 | 0
2040 | PJM_ROR_2_MISO_MI | PJM_ROR | MISO_MI | Internal | Winter | B19 | 700 | 1305 | 0 | 58.19 | 60.1 | 2 | 0
2040 | PJM_ROR_2_MISO_MI | PJM_ROR | MISO_MI | Internal | Winter | B20 | 935 | 1305 | 0 | 55.54 | 55.06 | 2 | 0
2040 | PJM_ROR_2_MISO_MO-IL | PJM_ROR | MISO_MO-IL | Internal | Shoulder | B11 | 25 | 1111 | 1111 | 87.7 | 95.68 | 2 | 5.97
2040 | PJM_ROR_2_MISO_MO-IL | PJM_ROR | MISO_MO-IL | Internal | Shoulder | B12 | 200 | 1111 | 183.95 | 67.96 | 69.96 | 2 | 0
2040 | PJM_ROR_2_MISO_MO-IL | PJM_ROR | MISO_MO-IL | Internal | Shoulder | B13 | 600 | 1111 | 729.57 | 57.86 | 59.86 | 2 | 0
2040 | PJM_ROR_2_MISO_MO-IL | PJM_ROR | MISO_MO-IL | Internal | Shoulder | B14 | 900 | 1111 | 283.68 | 55.01 | 57.01 | 2 | 0
2040 | PJM_ROR_2_MISO_MO-IL | PJM_ROR | MISO_MO-IL | Internal | Shoulder | B15 | 1203 | 1111 | 0 | 51.58 | 51.66 | 2 | 0
2040 | PJM_ROR_2_MISO_MO-IL | PJM_ROR | MISO_MO-IL | Internal | Summer | B1 | 10 | 1111 | 0 | 221.94 | 219.94 | 2 | 0
2040 | PJM_ROR_2_MISO_MO-IL | PJM_ROR | MISO_MO-IL | Internal | Summer | B2 | 25 | 1111 | 1111 | 96.62 | 101.64 | 2 | 3.02
2040 | PJM_ROR_2_MISO_MO-IL | PJM_ROR | MISO_MO-IL | Internal | Summer | B3 | 75 | 1111 | 1111 | 90.44 | 95.32 | 2 | 2.88
2040 | PJM_ROR_2_MISO_MO-IL | PJM_ROR | MISO_MO-IL | Internal | Summer | B4 | 100 | 1111 | 1111 | 89.43 | 92.01 | 2 | 0.58
2040 | PJM_ROR_2_MISO_MO-IL | PJM_ROR | MISO_MO-IL | Internal | Summer | B5 | 200 | 1111 | 1111 | 80.57 | 92.01 | 2 | 9.43
2040 | PJM_ROR_2_MISO_MO-IL | PJM_ROR | MISO_MO-IL | Internal | Summer | B6 | 300 | 1111 | 1111 | 65.12 | 74.8 | 2 | 7.68
2040 | PJM_ROR_2_MISO_MO-IL | PJM_ROR | MISO_MO-IL | Internal | Summer | B7 | 400 | 1111 | 1061.95 | 53.91 | 55.91 | 2 | 0
2040 | PJM_ROR_2_MISO_MO-IL | PJM_ROR | MISO_MO-IL | Internal | Summer | B8 | 500 | 1111 | 638.5 | 49.78 | 51.78 | 2 | 0
2040 | PJM_ROR_2_MISO_MO-IL | PJM_ROR | MISO_MO-IL | Internal | Summer | B9 | 800 | 1111 | 0 | 49.78 | 50.04 | 2 | 0
2040 | PJM_ROR_2_MISO_MO-IL | PJM_ROR | MISO_MO-IL | Internal | Summer | B10 | 1262 | 1111 | 0 | 49.78 | 47.78 | 2 | 0
2040 | PJM_ROR_2_MISO_MO-IL | PJM_ROR | MISO_MO-IL | Internal | Winter | B16 | 25 | 1111 | 0.01 | 94.58 | 96 | 2 | 0
2040 | PJM_ROR_2_MISO_MO-IL | PJM_ROR | MISO_MO-IL | Internal | Winter | B17 | 100 | 1111 | 0 | 75.64 | 73.64 | 2 | 0
2040 | PJM_ROR_2_MISO_MO-IL | PJM_ROR | MISO_MO-IL | Internal | Winter | B18 | 400 | 1111 | 0 | 63.79 | 64.3 | 2 | 0
2040 | PJM_ROR_2_MISO_MO-IL | PJM_ROR | MISO_MO-IL | Internal | Winter | B19 | 700 | 1111 | 0 | 58.19 | 60.1 | 2 | 0
2040 | PJM_ROR_2_MISO_MO-IL | PJM_ROR | MISO_MO-IL | Internal | Winter | B20 | 935 | 1111 | 0 | 55.54 | 55.04 | 2 | 0
2040 | PJM_ROR_2_MISO_W | PJM_ROR | MISO_W | Internal | Shoulder | B11 | 25 | 709 | 709 | 87.7 | 95.66 | 2 | 5.96
2040 | PJM_ROR_2_MISO_W | PJM_ROR | MISO_W | Internal | Shoulder | B12 | 200 | 709 | 0.07 | 67.96 | 69.95 | 2 | 0
2040 | PJM_ROR_2_MISO_W | PJM_ROR | MISO_W | Internal | Shoulder | B13 | 600 | 709 | 0.03 | 57.86 | 59.85 | 2 | 0
2040 | PJM_ROR_2_MISO_W | PJM_ROR | MISO_W | Internal | Shoulder | B14 | 900 | 709 | 0.02 | 55.01 | 57 | 2 | 0
2040 | PJM_ROR_2_MISO_W | PJM_ROR | MISO_W | Internal | Shoulder | B15 | 1203 | 709 | 0 | 51.58 | 51.68 | 2 | 0
2040 | PJM_ROR_2_MISO_W | PJM_ROR | MISO_W | Internal | Summer | B1 | 10 | 709 | 0 | 221.94 | 219.93 | 2 | 0
2040 | PJM_ROR_2_MISO_W | PJM_ROR | MISO_W | Internal | Summer | B2 | 25 | 709 | 709 | 96.62 | 101.63 | 2 | 3.01
2040 | PJM_ROR_2_MISO_W | PJM_ROR | MISO_W | Internal | Summer | B3 | 75 | 709 | 709 | 90.44 | 95.31 | 2 | 2.87
2040 | PJM_ROR_2_MISO_W | PJM_ROR | MISO_W | Internal | Summer | B4 | 100 | 709 | 709 | 89.43 | 92.02 | 2 | 0.59
2040 | PJM_ROR_2_MISO_W | PJM_ROR | MISO_W | Internal | Summer | B5 | 200 | 709 | 709 | 80.57 | 91.99 | 2 | 9.42
2040 | PJM_ROR_2_MISO_W | PJM_ROR | MISO_W | Internal | Summer | B6 | 300 | 709 | 709 | 65.12 | 74.79 | 2 | 7.66
2040 | PJM_ROR_2_MISO_W | PJM_ROR | MISO_W | Internal | Summer | B7 | 400 | 709 | 0.04 | 53.91 | 55.9 | 2 | 0
2040 | PJM_ROR_2_MISO_W | PJM_ROR | MISO_W | Internal | Summer | B8 | 500 | 709 | 708.97 | 49.78 | 51.79 | 2 | 0.01
2040 | PJM_ROR_2_MISO_W | PJM_ROR | MISO_W | Internal | Summer | B9 | 800 | 709 | 0 | 49.78 | 50.03 | 2 | 0
2040 | PJM_ROR_2_MISO_W | PJM_ROR | MISO_W | Internal | Summer | B10 | 1262 | 709 | 0 | 49.78 | 45.7 | 2 | 0
2040 | PJM_ROR_2_MISO_W | PJM_ROR | MISO_W | Internal | Winter | B16 | 25 | 709 | 0.01 | 94.58 | 95.98 | 2 | 0
2040 | PJM_ROR_2_MISO_W | PJM_ROR | MISO_W | Internal | Winter | B17 | 100 | 709 | 0 | 75.64 | 73.63 | 2 | 0
2040 | PJM_ROR_2_MISO_W | PJM_ROR | MISO_W | Internal | Winter | B18 | 400 | 709 | 0 | 63.79 | 64.29 | 2 | 0
2040 | PJM_ROR_2_MISO_W | PJM_ROR | MISO_W | Internal | Winter | B19 | 700 | 709 | 0 | 58.19 | 60.11 | 2 | 0
2040 | PJM_ROR_2_MISO_W | PJM_ROR | MISO_W | Internal | Winter | B20 | 935 | 709 | 0 | 55.54 | 52.59 | 2 | 0
2040 | PJM_ROR_2_MISO_WUMS | PJM_ROR | MISO_WUMS | Internal | Shoulder | B11 | 25 | 1467 | 1055.58 | 87.7 | 89.7 | 2 | 0
2040 | PJM_ROR_2_MISO_WUMS | PJM_ROR | MISO_WUMS | Internal | Shoulder | B12 | 200 | 1467 | 0.04 | 67.96 | 69.94 | 2 | 0
2040 | PJM_ROR_2_MISO_WUMS | PJM_ROR | MISO_WUMS | Internal | Shoulder | B13 | 600 | 1467 | 0.01 | 57.86 | 59.84 | 2 | 0
2040 | PJM_ROR_2_MISO_WUMS | PJM_ROR | MISO_WUMS | Internal | Shoulder | B14 | 900 | 1467 | 0 | 55.01 | 56.44 | 2 | 0
2040 | PJM_ROR_2_MISO_WUMS | PJM_ROR | MISO_WUMS | Internal | Shoulder | B15 | 1203 | 1467 | 0 | 51.58 | 51.69 | 2 | 0
2040 | PJM_ROR_2_MISO_WUMS | PJM_ROR | MISO_WUMS | Internal | Summer | B1 | 10 | 1467 | 0 | 221.94 | 87.99 | 2 | 0
2040 | PJM_ROR_2_MISO_WUMS | PJM_ROR | MISO_WUMS | Internal | Summer | B2 | 25 | 1467 | 0 | 96.62 | 87.99 | 2 | 0
2040 | PJM_ROR_2_MISO_WUMS | PJM_ROR | MISO_WUMS | Internal | Summer | B3 | 75 | 1467 | 0 | 90.44 | 87.99 | 2 | 0
2040 | PJM_ROR_2_MISO_WUMS | PJM_ROR | MISO_WUMS | Internal | Summer | B4 | 100 | 1467 | 0 | 89.43 | 87.99 | 2 | 0
2040 | PJM_ROR_2_MISO_WUMS | PJM_ROR | MISO_WUMS | Internal | Summer | B5 | 200 | 1467 | 1467 | 80.57 | 86.48 | 2 | 3.9
2040 | PJM_ROR_2_MISO_WUMS | PJM_ROR | MISO_WUMS | Internal | Summer | B6 | 300 | 1467 | 765.78 | 65.12 | 67.12 | 2 | 0
2040 | PJM_ROR_2_MISO_WUMS | PJM_ROR | MISO_WUMS | Internal | Summer | B7 | 400 | 1467 | 0.02 | 53.91 | 55.89 | 2 | 0
2040 | PJM_ROR_2_MISO_WUMS | PJM_ROR | MISO_WUMS | Internal | Summer | B8 | 500 | 1467 | 882.52 | 49.78 | 51.78 | 2 | 0
2040 | PJM_ROR_2_MISO_WUMS | PJM_ROR | MISO_WUMS | Internal | Summer | B9 | 800 | 1467 | 0 | 49.78 | 50.04 | 2 | 0
2040 | PJM_ROR_2_MISO_WUMS | PJM_ROR | MISO_WUMS | Internal | Summer | B10 | 1262 | 1467 | 0 | 49.78 | 49.9 | 2 | 0
2040 | PJM_ROR_2_MISO_WUMS | PJM_ROR | MISO_WUMS | Internal | Winter | B16 | 25 | 1467 | 0.01 | 94.58 | 96 | 2 | 0
2040 | PJM_ROR_2_MISO_WUMS | PJM_ROR | MISO_WUMS | Internal | Winter | B17 | 100 | 1467 | 0 | 75.64 | 73.64 | 2 | 0
2040 | PJM_ROR_2_MISO_WUMS | PJM_ROR | MISO_WUMS | Internal | Winter | B18 | 400 | 1467 | 0 | 63.79 | 64.3 | 2 | 0
2040 | PJM_ROR_2_MISO_WUMS | PJM_ROR | MISO_WUMS | Internal | Winter | B19 | 700 | 1467 | 0 | 58.19 | 60.12 | 2 | 0
2040 | PJM_ROR_2_MISO_WUMS | PJM_ROR | MISO_WUMS | Internal | Winter | B20 | 935 | 1467 | 0 | 55.54 | 55.03 | 2 | 0
2040 | PJM_ROR_2_PJM_ROM | PJM_ROR | PJM_ROM | Internal | Shoulder | B11 | 25 | 8000 | 0 | 87.7 | 68.5 | 0.01 | 0
2040 | PJM_ROR_2_PJM_ROM | PJM_ROR | PJM_ROM | Internal | Shoulder | B12 | 200 | 8000 | 0.04 | 67.96 | 67.95 | 0.01 | 0
2040 | PJM_ROR_2_PJM_ROM | PJM_ROR | PJM_ROM | Internal | Shoulder | B13 | 600 | 8000 | 0 | 57.86 | 57.57 | 0.01 | 0
2040 | PJM_ROR_2_PJM_ROM | PJM_ROR | PJM_ROM | Internal | Shoulder | B14 | 900 | 8000 | 0 | 55.01 | 55 | 0.01 | 0
2040 | PJM_ROR_2_PJM_ROM | PJM_ROR | PJM_ROM | Internal | Shoulder | B15 | 1203 | 8000 | 0 | 51.58 | 49.59 | 0.01 | 0
2040 | PJM_ROR_2_PJM_ROM | PJM_ROR | PJM_ROM | Internal | Summer | B1 | 10 | 8000 | 0.94 | 221.94 | 221.93 | 0.01 | 0
2040 | PJM_ROR_2_PJM_ROM | PJM_ROR | PJM_ROM | Internal | Summer | B2 | 25 | 8000 | 0.32 | 96.62 | 96.61 | 0.01 | 0
2040 | PJM_ROR_2_PJM_ROM | PJM_ROR | PJM_ROM | Internal | Summer | B3 | 75 | 8000 | 0 | 90.44 | 83.27 | 0.01 | 0
2040 | PJM_ROR_2_PJM_ROM | PJM_ROR | PJM_ROM | Internal | Summer | B4 | 100 | 8000 | 0 | 89.43 | 81.39 | 0.01 | 0
2040 | PJM_ROR_2_PJM_ROM | PJM_ROR | PJM_ROM | Internal | Summer | B5 | 200 | 8000 | 0 | 80.57 | 80.21 | 0.01 | 0
2040 | PJM_ROR_2_PJM_ROM | PJM_ROR | PJM_ROM | Internal | Summer | B6 | 300 | 8000 | 0.03 | 65.12 | 65.11 | 0.01 | 0
2040 | PJM_ROR_2_PJM_ROM | PJM_ROR | PJM_ROM | Internal | Summer | B7 | 400 | 8000 | 0.02 | 53.91 | 53.9 | 0.01 | 0
2040 | PJM_ROR_2_PJM_ROM | PJM_ROR | PJM_ROM | Internal | Summer | B8 | 500 | 8000 | 0.02 | 49.78 | 49.77 | 0.01 | 0
2040 | PJM_ROR_2_PJM_ROM | PJM_ROR | PJM_ROM | Internal | Summer | B9 | 800 | 8000 | 0.01 | 49.78 | 49.77 | 0.01 | 0
2040 | PJM_ROR_2_PJM_ROM | PJM_ROR | PJM_ROM | Internal | Summer | B10 | 1262 | 8000 | 0 | 49.78 | 46.4 | 0.01 | 0
2040 | PJM_ROR_2_PJM_ROM | PJM_ROR | PJM_ROM | Internal | Winter | B16 | 25 | 8000 | 0.31 | 94.58 | 94.57 | 0.01 | 0
2040 | PJM_ROR_2_PJM_ROM | PJM_ROR | PJM_ROM | Internal | Winter | B17 | 100 | 8000 | 4946.3 | 75.64 | 75.65 | 0.01 | 0
2040 | PJM_ROR_2_PJM_ROM | PJM_ROR | PJM_ROM | Internal | Winter | B18 | 400 | 8000 | 3837.67 | 63.79 | 63.8 | 0.01 | 0
2040 | PJM_ROR_2_PJM_ROM | PJM_ROR | PJM_ROM | Internal | Winter | B19 | 700 | 8000 | 4783.1 | 58.19 | 58.2 | 0.01 | 0
2040 | PJM_ROR_2_PJM_ROM | PJM_ROR | PJM_ROM | Internal | Winter | B20 | 935 | 8000 | 544.92 | 55.54 | 55.55 | 0.01 | 0
2040 | PJM_ROR_2_TVA_Transmission | PJM_ROR | TVA_Transmission | Internal | Shoulder | B11 | 25 | 2500 | 715.93 | 87.7 | 93.7 | 6 | 0
2040 | PJM_ROR_2_TVA_Transmission | PJM_ROR | TVA_Transmission | Internal | Shoulder | B12 | 200 | 2500 | 0 | 67.96 | 69.42 | 6 | 0
2040 | PJM_ROR_2_TVA_Transmission | PJM_ROR | TVA_Transmission | Internal | Shoulder | B13 | 600 | 2500 | 0 | 57.86 | 62.19 | 6 | 0
2040 | PJM_ROR_2_TVA_Transmission | PJM_ROR | TVA_Transmission | Internal | Shoulder | B14 | 900 | 2500 | 0 | 55.01 | 60.93 | 6 | 0
2040 | PJM_ROR_2_TVA_Transmission | PJM_ROR | TVA_Transmission | Internal | Shoulder | B15 | 1203 | 2500 | 0 | 51.58 | 56.56 | 6 | 0
2040 | PJM_ROR_2_TVA_Transmission | PJM_ROR | TVA_Transmission | Internal | Summer | B1 | 10 | 2500 | 0 | 221.94 | 218.94 | 6 | 0
2040 | PJM_ROR_2_TVA_Transmission | PJM_ROR | TVA_Transmission | Internal | Summer | B2 | 25 | 2500 | 1329.17 | 96.62 | 102.62 | 6 | 0
2040 | PJM_ROR_2_TVA_Transmission | PJM_ROR | TVA_Transmission | Internal | Summer | B3 | 75 | 2500 | 0 | 90.44 | 95.96 | 6 | 0
2040 | PJM_ROR_2_TVA_Transmission | PJM_ROR | TVA_Transmission | Internal | Summer | B4 | 100 | 2500 | 2206.65 | 89.43 | 95.43 | 6 | 0
2040 | PJM_ROR_2_TVA_Transmission | PJM_ROR | TVA_Transmission | Internal | Summer | B5 | 200 | 2500 | 2500 | 80.57 | 91.52 | 6 | 4.94
2040 | PJM_ROR_2_TVA_Transmission | PJM_ROR | TVA_Transmission | Internal | Summer | B6 | 300 | 2500 | 31.58 | 65.12 | 71.12 | 6 | 0
2040 | PJM_ROR_2_TVA_Transmission | PJM_ROR | TVA_Transmission | Internal | Summer | B7 | 400 | 2500 | 0 | 53.91 | 59.61 | 6 | 0
2040 | PJM_ROR_2_TVA_Transmission | PJM_ROR | TVA_Transmission | Internal | Summer | B8 | 500 | 2500 | 0 | 49.78 | 55.09 | 6 | 0
2040 | PJM_ROR_2_TVA_Transmission | PJM_ROR | TVA_Transmission | Internal | Summer | B9 | 800 | 2500 | 0 | 49.78 | 55 | 6 | 0
2040 | PJM_ROR_2_TVA_Transmission | PJM_ROR | TVA_Transmission | Internal | Summer | B10 | 1262 | 2500 | 0 | 49.78 | 54.82 | 6 | 0
2040 | PJM_ROR_2_TVA_Transmission | PJM_ROR | TVA_Transmission | Internal | Winter | B16 | 25 | 2500 | 846.32 | 94.58 | 100.58 | 6 | 0
2040 | PJM_ROR_2_TVA_Transmission | PJM_ROR | TVA_Transmission | Internal | Winter | B17 | 100 | 2500 | 0 | 75.64 | 73.13 | 6 | 0
2040 | PJM_ROR_2_TVA_Transmission | PJM_ROR | TVA_Transmission | Internal | Winter | B18 | 400 | 2500 | 0 | 63.79 | 65.89 | 6 | 0
2040 | PJM_ROR_2_TVA_Transmission | PJM_ROR | TVA_Transmission | Internal | Winter | B19 | 700 | 2500 | 0 | 58.19 | 61.42 | 6 | 0
2040 | PJM_ROR_2_TVA_Transmission | PJM_ROR | TVA_Transmission | Internal | Winter | B20 | 935 | 2500 | 0 | 55.54 | 60.05 | 6 | 0
2040 | PJM_ROR_2_VACAR | PJM_ROR | VACAR | Internal | Shoulder | B11 | 25 | 3000 | 0 | 87.7 | 86.7 | 6 | 0
2040 | PJM_ROR_2_VACAR | PJM_ROR | VACAR | Internal | Shoulder | B12 | 200 | 3000 | 0 | 67.96 | 70.82 | 6 | 0
2040 | PJM_ROR_2_VACAR | PJM_ROR | VACAR | Internal | Shoulder | B13 | 600 | 3000 | 0 | 57.86 | 57.65 | 6 | 0
2040 | PJM_ROR_2_VACAR | PJM_ROR | VACAR | Internal | Shoulder | B14 | 900 | 3000 | 0 | 55.01 | 57.65 | 6 | 0
2040 | PJM_ROR_2_VACAR | PJM_ROR | VACAR | Internal | Shoulder | B15 | 1203 | 3000 | 3000 | 51.58 | 57.65 | 6 | 0.07
2040 | PJM_ROR_2_VACAR | PJM_ROR | VACAR | Internal | Summer | B1 | 10 | 3000 | 420.29 | 221.94 | 227.94 | 6 | 0
2040 | PJM_ROR_2_VACAR | PJM_ROR | VACAR | Internal | Summer | B2 | 25 | 3000 | 0 | 96.62 | 99.6 | 6 | 0
2040 | PJM_ROR_2_VACAR | PJM_ROR | VACAR | Internal | Summer | B3 | 75 | 3000 | 3000 | 90.44 | 99.6 | 6 | 3.16
2040 | PJM_ROR_2_VACAR | PJM_ROR | VACAR | Internal | Summer | B4 | 100 | 3000 | 3000 | 89.43 | 97.15 | 6 | 1.72
2040 | PJM_ROR_2_VACAR | PJM_ROR | VACAR | Internal | Summer | B5 | 200 | 3000 | 3000 | 80.57 | 97.15 | 6 | 10.58
2040 | PJM_ROR_2_VACAR | PJM_ROR | VACAR | Internal | Summer | B6 | 300 | 3000 | 2913.69 | 65.12 | 71.12 | 6 | 0
2040 | PJM_ROR_2_VACAR | PJM_ROR | VACAR | Internal | Summer | B7 | 400 | 3000 | 1636.68 | 53.91 | 59.91 | 6 | 0
2040 | PJM_ROR_2_VACAR | PJM_ROR | VACAR | Internal | Summer | B8 | 500 | 3000 | 0 | 49.78 | 55.34 | 6 | 0
2040 | PJM_ROR_2_VACAR | PJM_ROR | VACAR | Internal | Summer | B9 | 800 | 3000 | 0 | 49.78 | 55.34 | 6 | 0
2040 | PJM_ROR_2_VACAR | PJM_ROR | VACAR | Internal | Summer | B10 | 1262 | 3000 | 0 | 49.78 | 55.34 | 6 | 0
2040 | PJM_ROR_2_VACAR | PJM_ROR | VACAR | Internal | Winter | B16 | 25 | 3000 | 3000 | 94.58 | 110.1 | 6 | 9.52
2040 | PJM_ROR_2_VACAR | PJM_ROR | VACAR | Internal | Winter | B17 | 100 | 3000 | 0 | 75.64 | 76.07 | 6 | 0
2040 | PJM_ROR_2_VACAR | PJM_ROR | VACAR | Internal | Winter | B18 | 400 | 3000 | 0 | 63.79 | 63.05 | 6 | 0
2040 | PJM_ROR_2_VACAR | PJM_ROR | VACAR | Internal | Winter | B19 | 700 | 3000 | 0 | 58.19 | 63.05 | 6 | 0
2040 | PJM_ROR_2_VACAR | PJM_ROR | VACAR | Internal | Winter | B20 | 935 | 3000 | 3000 | 55.54 | 63.05 | 6 | 1.5
2040 | PJM_ROM_2_NYISO_A-F | PJM_ROM | NYISO_A-F | Internal | Shoulder | B11 | 25 | 2000 | 0 | 68.5 | 60.5 | 6 | 0
2040 | PJM_ROM_2_NYISO_A-F | PJM_ROM | NYISO_A-F | Internal | Shoulder | B12 | 200 | 2000 | 0 | 67.95 | 59.95 | 6 | 0
2040 | PJM_ROM_2_NYISO_A-F | PJM_ROM | NYISO_A-F | Internal | Shoulder | B13 | 600 | 2000 | 0 | 57.57 | 53.87 | 6 | 0
2040 | PJM_ROM_2_NYISO_A-F | PJM_ROM | NYISO_A-F | Internal | Shoulder | B14 | 900 | 2000 | 0 | 55 | 52.65 | 6 | 0
2040 | PJM_ROM_2_NYISO_A-F | PJM_ROM | NYISO_A-F | Internal | Shoulder | B15 | 1203 | 2000 | 0 | 49.59 | 52.65 | 6 | 0
2040 | PJM_ROM_2_NYISO_A-F | PJM_ROM | NYISO_A-F | Internal | Summer | B1 | 10 | 2000 | 812.43 | 221.93 | 227.93 | 6 | 0
2040 | PJM_ROM_2_NYISO_A-F | PJM_ROM | NYISO_A-F | Internal | Summer | B2 | 25 | 2000 | 0 | 96.61 | 92.84 | 6 | 0
2040 | PJM_ROM_2_NYISO_A-F | PJM_ROM | NYISO_A-F | Internal | Summer | B3 | 75 | 2000 | 0 | 83.27 | 75.3 | 6 | 0
2040 | PJM_ROM_2_NYISO_A-F | PJM_ROM | NYISO_A-F | Internal | Summer | B4 | 100 | 2000 | 0 | 81.39 | 69.77 | 6 | 0
2040 | PJM_ROM_2_NYISO_A-F | PJM_ROM | NYISO_A-F | Internal | Summer | B5 | 200 | 2000 | 0 | 80.21 | 67.44 | 6 | 0
2040 | PJM_ROM_2_NYISO_A-F | PJM_ROM | NYISO_A-F | Internal | Summer | B6 | 300 | 2000 | 0 | 65.11 | 60.79 | 6 | 0
2040 | PJM_ROM_2_NYISO_A-F | PJM_ROM | NYISO_A-F | Internal | Summer | B7 | 400 | 2000 | 0 | 53.9 | 51.36 | 6 | 0
2040 | PJM_ROM_2_NYISO_A-F | PJM_ROM | NYISO_A-F | Internal | Summer | B8 | 500 | 2000 | 0 | 49.77 | 49.51 | 6 | 0
2040 | PJM_ROM_2_NYISO_A-F | PJM_ROM | NYISO_A-F | Internal | Summer | B9 | 800 | 2000 | 0 | 49.77 | 49.51 | 6 | 0
2040 | PJM_ROM_2_NYISO_A-F | PJM_ROM | NYISO_A-F | Internal | Summer | B10 | 1262 | 2000 | 0 | 46.4 | 49.51 | 6 | 0
2040 | PJM_ROM_2_NYISO_A-F | PJM_ROM | NYISO_A-F | Internal | Winter | B16 | 25 | 2000 | 0 | 94.57 | 83.51 | 6 | 0
2040 | PJM_ROM_2_NYISO_A-F | PJM_ROM | NYISO_A-F | Internal | Winter | B17 | 100 | 2000 | 0 | 75.65 | 67.65 | 6 | 0
2040 | PJM_ROM_2_NYISO_A-F | PJM_ROM | NYISO_A-F | Internal | Winter | B18 | 400 | 2000 | 0 | 63.8 | 60.85 | 6 | 0
2040 | PJM_ROM_2_NYISO_A-F | PJM_ROM | NYISO_A-F | Internal | Winter | B19 | 700 | 2000 | 0 | 58.2 | 60.85 | 6 | 0
2040 | PJM_ROM_2_NYISO_A-F | PJM_ROM | NYISO_A-F | Internal | Winter | B20 | 935 | 2000 | 0 | 55.55 | 60.85 | 6 | 0
2040 | PJM_ROM_2_PJM_E | PJM_ROM | PJM_E | Internal | Shoulder | B11 | 25 | 8000 | 5303.15 | 68.5 | 68.51 | 0.01 | 0
2040 | PJM_ROM_2_PJM_E | PJM_ROM | PJM_E | Internal | Shoulder | B12 | 200 | 8000 | 4860.32 | 67.95 | 67.96 | 0.01 | 0
2040 | PJM_ROM_2_PJM_E | PJM_ROM | PJM_E | Internal | Shoulder | B13 | 600 | 8000 | 5269.27 | 57.57 | 57.58 | 0.01 | 0
2040 | PJM_ROM_2_PJM_E | PJM_ROM | PJM_E | Internal | Shoulder | B14 | 900 | 8000 | 6168.81 | 55 | 55.01 | 0.01 | 0
2040 | PJM_ROM_2_PJM_E | PJM_ROM | PJM_E | Internal | Shoulder | B15 | 1203 | 8000 | 6835.72 | 49.59 | 49.61 | 0.01 | 0
2040 | PJM_ROM_2_PJM_E | PJM_ROM | PJM_E | Internal | Summer | B1 | 10 | 8000 | 7998.76 | 221.93 | 221.95 | 0.01 | 0.01
2040 | PJM_ROM_2_PJM_E | PJM_ROM | PJM_E | Internal | Summer | B2 | 25 | 8000 | 8000 | 96.61 | 100.86 | 0.01 | 4.23
2040 | PJM_ROM_2_PJM_E | PJM_ROM | PJM_E | Internal | Summer | B3 | 75 | 8000 | 2551.86 | 83.27 | 83.29 | 0.01 | 0
2040 | PJM_ROM_2_PJM_E | PJM_ROM | PJM_E | Internal | Summer | B4 | 100 | 8000 | 5461.7 | 81.39 | 81.4 | 0.01 | 0
2040 | PJM_ROM_2_PJM_E | PJM_ROM | PJM_E | Internal | Summer | B5 | 200 | 8000 | 6436.05 | 80.21 | 80.22 | 0.01 | 0
2040 | PJM_ROM_2_PJM_E | PJM_ROM | PJM_E | Internal | Summer | B6 | 300 | 8000 | 8000 | 65.11 | 72.48 | 0.01 | 7.35
2040 | PJM_ROM_2_PJM_E | PJM_ROM | PJM_E | Internal | Summer | B7 | 400 | 8000 | 8000 | 53.9 | 59.1 | 0.01 | 5.19
2040 | PJM_ROM_2_PJM_E | PJM_ROM | PJM_E | Internal | Summer | B8 | 500 | 8000 | 8000 | 49.77 | 53.37 | 0.01 | 3.59
2040 | PJM_ROM_2_PJM_E | PJM_ROM | PJM_E | Internal | Summer | B9 | 800 | 8000 | 8000 | 49.77 | 49.99 | 0.01 | 0.21
2040 | PJM_ROM_2_PJM_E | PJM_ROM | PJM_E | Internal | Summer | B10 | 1262 | 8000 | 6930.36 | 46.4 | 46.41 | 0.01 | 0
2040 | PJM_ROM_2_PJM_E | PJM_ROM | PJM_E | Internal | Winter | B16 | 25 | 8000 | 3381.7 | 94.57 | 94.58 | 0.01 | 0
2040 | PJM_ROM_2_PJM_E | PJM_ROM | PJM_E | Internal | Winter | B17 | 100 | 8000 | 7622.6 | 75.65 | 75.67 | 0.01 | 0
2040 | PJM_ROM_2_PJM_E | PJM_ROM | PJM_E | Internal | Winter | B18 | 400 | 8000 | 7862.16 | 63.8 | 63.82 | 0.01 | 0
2040 | PJM_ROM_2_PJM_E | PJM_ROM | PJM_E | Internal | Winter | B19 | 700 | 8000 | 8000 | 58.2 | 61.34 | 0.01 | 3.13
2040 | PJM_ROM_2_PJM_E | PJM_ROM | PJM_E | Internal | Winter | B20 | 935 | 8000 | 7205.56 | 55.55 | 55.57 | 0.01 | 0
2040 | PJM_ROM_2_PJM_ROR | PJM_ROM | PJM_ROR | Internal | Shoulder | B11 | 25 | 8000 | 8000 | 68.5 | 87.7 | 0.01 | 19.19
2040 | PJM_ROM_2_PJM_ROR | PJM_ROM | PJM_ROR | Internal | Shoulder | B12 | 200 | 8000 | 7624.37 | 67.95 | 67.96 | 0.01 | 0
2040 | PJM_ROM_2_PJM_ROR | PJM_ROM | PJM_ROR | Internal | Shoulder | B13 | 600 | 8000 | 8000 | 57.57 | 57.86 | 0.01 | 0.29
2040 | PJM_ROM_2_PJM_ROR | PJM_ROM | PJM_ROR | Internal | Shoulder | B14 | 900 | 8000 | 7007.73 | 55 | 55.01 | 0.01 | 0
2040 | PJM_ROM_2_PJM_ROR | PJM_ROM | PJM_ROR | Internal | Shoulder | B15 | 1203 | 8000 | 8000 | 49.59 | 51.58 | 0.01 | 1.97
2040 | PJM_ROM_2_PJM_ROR | PJM_ROM | PJM_ROR | Internal | Summer | B1 | 10 | 8000 | 158.27 | 221.93 | 221.94 | 0.01 | 0
2040 | PJM_ROM_2_PJM_ROR | PJM_ROM | PJM_ROR | Internal | Summer | B2 | 25 | 8000 | 1439.98 | 96.61 | 96.62 | 0.01 | 0
2040 | PJM_ROM_2_PJM_ROR | PJM_ROM | PJM_ROR | Internal | Summer | B3 | 75 | 8000 | 8000 | 83.27 | 90.44 | 0.01 | 7.15
2040 | PJM_ROM_2_PJM_ROR | PJM_ROM | PJM_ROR | Internal | Summer | B4 | 100 | 8000 | 8000 | 81.39 | 89.43 | 0.01 | 8.03
2040 | PJM_ROM_2_PJM_ROR | PJM_ROM | PJM_ROR | Internal | Summer | B5 | 200 | 8000 | 8000 | 80.21 | 80.57 | 0.01 | 0.36
2040 | PJM_ROM_2_PJM_ROR | PJM_ROM | PJM_ROR | Internal | Summer | B6 | 300 | 8000 | 3723.67 | 65.11 | 65.12 | 0.01 | 0
2040 | PJM_ROM_2_PJM_ROR | PJM_ROM | PJM_ROR | Internal | Summer | B7 | 400 | 8000 | 3733.87 | 53.9 | 53.91 | 0.01 | 0
2040 | PJM_ROM_2_PJM_ROR | PJM_ROM | PJM_ROR | Internal | Summer | B8 | 500 | 8000 | 3760.23 | 49.77 | 49.78 | 0.01 | 0
2040 | PJM_ROM_2_PJM_ROR | PJM_ROM | PJM_ROR | Internal | Summer | B9 | 800 | 8000 | 5827.22 | 49.77 | 49.78 | 0.01 | 0
2040 | PJM_ROM_2_PJM_ROR | PJM_ROM | PJM_ROR | Internal | Summer | B10 | 1262 | 8000 | 8000 | 46.4 | 49.78 | 0.01 | 3.37
2040 | PJM_ROM_2_PJM_ROR | PJM_ROM | PJM_ROR | Internal | Winter | B16 | 25 | 8000 | 3279.9 | 94.57 | 94.58 | 0.01 | 0
2040 | PJM_ROM_2_PJM_ROR | PJM_ROM | PJM_ROR | Internal | Winter | B17 | 100 | 8000 | 0.08 | 75.65 | 75.64 | 0.01 | 0
2040 | PJM_ROM_2_PJM_ROR | PJM_ROM | PJM_ROR | Internal | Winter | B18 | 400 | 8000 | 0.02 | 63.8 | 63.79 | 0.01 | 0
2040 | PJM_ROM_2_PJM_ROR | PJM_ROM | PJM_ROR | Internal | Winter | B19 | 700 | 8000 | 0.01 | 58.2 | 58.19 | 0.01 | 0
2040 | PJM_ROM_2_PJM_ROR | PJM_ROM | PJM_ROR | Internal | Winter | B20 | 935 | 8000 | 0 | 55.55 | 55.54 | 0.01 | 0
2040 | SOCO_2_ENT | SOCO | ENT | Internal | Shoulder | B11 | 25 | 2400 | 0 | 93.7 | 87.77 | 10 | 0
2040 | SOCO_2_ENT | SOCO | ENT | Internal | Shoulder | B12 | 200 | 2400 | 0 | 61.82 | 61.96 | 10 | 0
2040 | SOCO_2_ENT | SOCO | ENT | Internal | Shoulder | B13 | 600 | 2400 | 0 | 61.82 | 61.51 | 10 | 0
2040 | SOCO_2_ENT | SOCO | ENT | Internal | Shoulder | B14 | 900 | 2400 | 0 | 56.91 | 59.46 | 10 | 0
2040 | SOCO_2_ENT | SOCO | ENT | Internal | Shoulder | B15 | 1203 | 2400 | 0 | 56.55 | 59.46 | 10 | 0
2040 | SOCO_2_ENT | SOCO | ENT | Internal | Summer | B1 | 10 | 2400 | 0 | 218.94 | 210.94 | 10 | 0
2040 | SOCO_2_ENT | SOCO | ENT | Internal | Summer | B2 | 25 | 2400 | 0 | 102.52 | 97.53 | 10 | 0
2040 | SOCO_2_ENT | SOCO | ENT | Internal | Summer | B3 | 75 | 2400 | 0 | 100.52 | 91.8 | 10 | 0
2040 | SOCO_2_ENT | SOCO | ENT | Internal | Summer | B4 | 100 | 2400 | 0 | 100.52 | 91.8 | 10 | 0
2040 | SOCO_2_ENT | SOCO | ENT | Internal | Summer | B5 | 200 | 2400 | 0 | 100.52 | 84.96 | 10 | 0
2040 | SOCO_2_ENT | SOCO | ENT | Internal | Summer | B6 | 300 | 2400 | 0 | 75.86 | 73.8 | 10 | 0
2040 | SOCO_2_ENT | SOCO | ENT | Internal | Summer | B7 | 400 | 2400 | 0 | 62.39 | 60 | 10 | 0
2040 | SOCO_2_ENT | SOCO | ENT | Internal | Summer | B8 | 500 | 2400 | 0 | 60.21 | 59.57 | 10 | 0
2040 | SOCO_2_ENT | SOCO | ENT | Internal | Summer | B9 | 800 | 2400 | 0 | 55.74 | 57.59 | 10 | 0
2040 | SOCO_2_ENT | SOCO | ENT | Internal | Summer | B10 | 1262 | 2400 | 0 | 55.11 | 55.78 | 10 | 0
2040 | SOCO_2_ENT | SOCO | ENT | Internal | Winter | B16 | 25 | 2400 | 0 | 96 | 88 | 10 | 0
2040 | SOCO_2_ENT | SOCO | ENT | Internal | Winter | B17 | 100 | 2400 | 0 | 65.5 | 65.64 | 10 | 0
2040 | SOCO_2_ENT | SOCO | ENT | Internal | Winter | B18 | 400 | 2400 | 0 | 65.5 | 64.39 | 10 | 0
2040 | SOCO_2_ENT | SOCO | ENT | Internal | Winter | B19 | 700 | 2400 | 0 | 60.27 | 63.4 | 10 | 0
2040 | SOCO_2_ENT | SOCO | ENT | Internal | Winter | B20 | 935 | 2400 | 0 | 59.84 | 63.04 | 10 | 0
2040 | SOCO_2_FRCC | SOCO | FRCC | Internal | Shoulder | B11 | 25 | 3700 | 0 | 93.7 | 94.96 | 10 | 0
2040 | SOCO_2_FRCC | SOCO | FRCC | Internal | Shoulder | B12 | 200 | 3700 | 0 | 61.82 | 66.91 | 10 | 0
2040 | SOCO_2_FRCC | SOCO | FRCC | Internal | Shoulder | B13 | 600 | 3700 | 0 | 61.82 | 66.91 | 10 | 0
2040 | SOCO_2_FRCC | SOCO | FRCC | Internal | Shoulder | B14 | 900 | 3700 | 326.22 | 56.91 | 66.91 | 10 | 0
2040 | SOCO_2_FRCC | SOCO | FRCC | Internal | Shoulder | B15 | 1203 | 3700 | 0 | 56.55 | 61.1 | 10 | 0
2040 | SOCO_2_FRCC | SOCO | FRCC | Internal | Summer | B1 | 10 | 3700 | 0 | 218.94 | 152.55 | 10 | 0
2040 | SOCO_2_FRCC | SOCO | FRCC | Internal | Summer | B2 | 25 | 3700 | 0 | 102.52 | 107.43 | 10 | 0
2040 | SOCO_2_FRCC | SOCO | FRCC | Internal | Summer | B3 | 75 | 3700 | 0 | 100.52 | 105.06 | 10 | 0
2040 | SOCO_2_FRCC | SOCO | FRCC | Internal | Summer | B4 | 100 | 3700 | 0 | 100.52 | 93.28 | 10 | 0
2040 | SOCO_2_FRCC | SOCO | FRCC | Internal | Summer | B5 | 200 | 3700 | 0 | 100.52 | 93.28 | 10 | 0
2040 | SOCO_2_FRCC | SOCO | FRCC | Internal | Summer | B6 | 300 | 3700 | 0 | 75.86 | 78.23 | 10 | 0
2040 | SOCO_2_FRCC | SOCO | FRCC | Internal | Summer | B7 | 400 | 3700 | 0 | 62.39 | 68.59 | 10 | 0
2040 | SOCO_2_FRCC | SOCO | FRCC | Internal | Summer | B8 | 500 | 3700 | 0 | 60.21 | 65.74 | 10 | 0
2040 | SOCO_2_FRCC | SOCO | FRCC | Internal | Summer | B9 | 800 | 3700 | 665.22 | 55.74 | 65.74 | 10 | 0
2040 | SOCO_2_FRCC | SOCO | FRCC | Internal | Summer | B10 | 1262 | 3700 | 0 | 55.11 | 60.05 | 10 | 0
2040 | SOCO_2_FRCC | SOCO | FRCC | Internal | Winter | B16 | 25 | 3700 | 0 | 96 | 85.75 | 10 | 0
2040 | SOCO_2_FRCC | SOCO | FRCC | Internal | Winter | B17 | 100 | 3700 | 0 | 65.5 | 69.97 | 10 | 0
2040 | SOCO_2_FRCC | SOCO | FRCC | Internal | Winter | B18 | 400 | 3700 | 0 | 65.5 | 69.97 | 10 | 0
2040 | SOCO_2_FRCC | SOCO | FRCC | Internal | Winter | B19 | 700 | 3700 | 0 | 60.27 | 69.97 | 10 | 0
2040 | SOCO_2_FRCC | SOCO | FRCC | Internal | Winter | B20 | 935 | 3700 | 0 | 59.84 | 63.83 | 10 | 0
2040 | SOCO_2_TVA_Transmission | SOCO | TVA_Transmission | Internal | Shoulder | B11 | 25 | 2600 | 0 | 93.7 | 93.7 | 10 | 0
2040 | SOCO_2_TVA_Transmission | SOCO | TVA_Transmission | Internal | Shoulder | B12 | 200 | 2600 | 0 | 61.82 | 69.42 | 10 | 0
2040 | SOCO_2_TVA_Transmission | SOCO | TVA_Transmission | Internal | Shoulder | B13 | 600 | 2600 | 0 | 61.82 | 62.19 | 10 | 0
2040 | SOCO_2_TVA_Transmission | SOCO | TVA_Transmission | Internal | Shoulder | B14 | 900 | 2600 | 0 | 56.91 | 60.93 | 10 | 0
2040 | SOCO_2_TVA_Transmission | SOCO | TVA_Transmission | Internal | Shoulder | B15 | 1203 | 2600 | 0 | 56.55 | 56.56 | 10 | 0
2040 | SOCO_2_TVA_Transmission | SOCO | TVA_Transmission | Internal | Summer | B1 | 10 | 2600 | 0 | 218.94 | 218.94 | 10 | 0
2040 | SOCO_2_TVA_Transmission | SOCO | TVA_Transmission | Internal | Summer | B2 | 25 | 2600 | 0 | 102.52 | 102.62 | 10 | 0
2040 | SOCO_2_TVA_Transmission | SOCO | TVA_Transmission | Internal | Summer | B3 | 75 | 2600 | 0 | 100.52 | 95.96 | 10 | 0
2040 | SOCO_2_TVA_Transmission | SOCO | TVA_Transmission | Internal | Summer | B4 | 100 | 2600 | 0 | 100.52 | 95.43 | 10 | 0
2040 | SOCO_2_TVA_Transmission | SOCO | TVA_Transmission | Internal | Summer | B5 | 200 | 2600 | 0 | 100.52 | 91.52 | 10 | 0
2040 | SOCO_2_TVA_Transmission | SOCO | TVA_Transmission | Internal | Summer | B6 | 300 | 2600 | 0 | 75.86 | 71.12 | 10 | 0
2040 | SOCO_2_TVA_Transmission | SOCO | TVA_Transmission | Internal | Summer | B7 | 400 | 2600 | 0 | 62.39 | 59.61 | 10 | 0
2040 | SOCO_2_TVA_Transmission | SOCO | TVA_Transmission | Internal | Summer | B8 | 500 | 2600 | 0 | 60.21 | 55.09 | 10 | 0
2040 | SOCO_2_TVA_Transmission | SOCO | TVA_Transmission | Internal | Summer | B9 | 800 | 2600 | 0 | 55.74 | 55 | 10 | 0
2040 | SOCO_2_TVA_Transmission | SOCO | TVA_Transmission | Internal | Summer | B10 | 1262 | 2600 | 0 | 55.11 | 54.82 | 10 | 0
2040 | SOCO_2_TVA_Transmission | SOCO | TVA_Transmission | Internal | Winter | B16 | 25 | 2600 | 0 | 96 | 100.58 | 10 | 0
2040 | SOCO_2_TVA_Transmission | SOCO | TVA_Transmission | Internal | Winter | B17 | 100 | 2600 | 0 | 65.5 | 73.13 | 10 | 0
2040 | SOCO_2_TVA_Transmission | SOCO | TVA_Transmission | Internal | Winter | B18 | 400 | 2600 | 0 | 65.5 | 65.89 | 10 | 0
2040 | SOCO_2_TVA_Transmission | SOCO | TVA_Transmission | Internal | Winter | B19 | 700 | 2600 | 0 | 60.27 | 61.42 | 10 | 0
2040 | SOCO_2_TVA_Transmission | SOCO | TVA_Transmission | Internal | Winter | B20 | 935 | 2600 | 0 | 59.84 | 60.05 | 10 | 0
2040 | SOCO_2_VACAR | SOCO | VACAR | Internal | Shoulder | B11 | 25 | 2000 | 0 | 93.7 | 86.7 | 10 | 0
2040 | SOCO_2_VACAR | SOCO | VACAR | Internal | Shoulder | B12 | 200 | 2000 | 0 | 61.82 | 70.82 | 10 | 0
2040 | SOCO_2_VACAR | SOCO | VACAR | Internal | Shoulder | B13 | 600 | 2000 | 0 | 61.82 | 57.65 | 10 | 0
2040 | SOCO_2_VACAR | SOCO | VACAR | Internal | Shoulder | B14 | 900 | 2000 | 0 | 56.91 | 57.65 | 10 | 0
2040 | SOCO_2_VACAR | SOCO | VACAR | Internal | Shoulder | B15 | 1203 | 2000 | 0 | 56.55 | 57.65 | 10 | 0
2040 | SOCO_2_VACAR | SOCO | VACAR | Internal | Summer | B1 | 10 | 2000 | 0.02 | 218.94 | 227.94 | 10 | 0
2040 | SOCO_2_VACAR | SOCO | VACAR | Internal | Summer | B2 | 25 | 2000 | 0 | 102.52 | 99.6 | 10 | 0
2040 | SOCO_2_VACAR | SOCO | VACAR | Internal | Summer | B3 | 75 | 2000 | 0 | 100.52 | 99.6 | 10 | 0
2040 | SOCO_2_VACAR | SOCO | VACAR | Internal | Summer | B4 | 100 | 2000 | 0 | 100.52 | 97.15 | 10 | 0
2040 | SOCO_2_VACAR | SOCO | VACAR | Internal | Summer | B5 | 200 | 2000 | 0 | 100.52 | 97.15 | 10 | 0
2040 | SOCO_2_VACAR | SOCO | VACAR | Internal | Summer | B6 | 300 | 2000 | 0 | 75.86 | 71.12 | 10 | 0
2040 | SOCO_2_VACAR | SOCO | VACAR | Internal | Summer | B7 | 400 | 2000 | 0 | 62.39 | 59.91 | 10 | 0
2040 | SOCO_2_VACAR | SOCO | VACAR | Internal | Summer | B8 | 500 | 2000 | 0 | 60.21 | 55.34 | 10 | 0
2040 | SOCO_2_VACAR | SOCO | VACAR | Internal | Summer | B9 | 800 | 2000 | 0 | 55.74 | 55.34 | 10 | 0
2040 | SOCO_2_VACAR | SOCO | VACAR | Internal | Summer | B10 | 1262 | 2000 | 0 | 55.11 | 55.34 | 10 | 0
2040 | SOCO_2_VACAR | SOCO | VACAR | Internal | Winter | B16 | 25 | 2000 | 2000 | 96 | 110.1 | 10 | 4.11
2040 | SOCO_2_VACAR | SOCO | VACAR | Internal | Winter | B17 | 100 | 2000 | 2000 | 65.5 | 76.07 | 10 | 0.57
2040 | SOCO_2_VACAR | SOCO | VACAR | Internal | Winter | B18 | 400 | 2000 | 0 | 65.5 | 63.05 | 10 | 0
2040 | SOCO_2_VACAR | SOCO | VACAR | Internal | Winter | B19 | 700 | 2000 | 0 | 60.27 | 63.05 | 10 | 0
2040 | SOCO_2_VACAR | SOCO | VACAR | Internal | Winter | B20 | 935 | 2000 | 0 | 59.84 | 63.05 | 10 | 0
2040 | SPP_N_2_ENT | SPP_N | ENT | Internal | Shoulder | B11 | 25 | 1800 | 0 | 95.77 | 87.77 | 5 | 0
2040 | SPP_N_2_ENT | SPP_N | ENT | Internal | Shoulder | B12 | 200 | 1800 | 0 | 64.96 | 61.96 | 5 | 0
2040 | SPP_N_2_ENT | SPP_N | ENT | Internal | Shoulder | B13 | 600 | 1800 | 0 | 59.24 | 61.51 | 5 | 0
2040 | SPP_N_2_ENT | SPP_N | ENT | Internal | Shoulder | B14 | 900 | 1800 | 0 | 55.25 | 59.46 | 5 | 0
2040 | SPP_N_2_ENT | SPP_N | ENT | Internal | Shoulder | B15 | 1203 | 1800 | 0.01 | 54.47 | 59.46 | 5 | 0
2040 | SPP_N_2_ENT | SPP_N | ENT | Internal | Summer | B1 | 10 | 1800 | 0 | 214.94 | 210.94 | 5 | 0
2040 | SPP_N_2_ENT | SPP_N | ENT | Internal | Summer | B2 | 25 | 1800 | 0 | 101.64 | 97.53 | 5 | 0
2040 | SPP_N_2_ENT | SPP_N | ENT | Internal | Summer | B3 | 75 | 1800 | 0 | 97.66 | 91.8 | 5 | 0
2040 | SPP_N_2_ENT | SPP_N | ENT | Internal | Summer | B4 | 100 | 1800 | 0 | 97.66 | 91.8 | 5 | 0
2040 | SPP_N_2_ENT | SPP_N | ENT | Internal | Summer | B5 | 200 | 1800 | 0 | 92.96 | 84.96 | 5 | 0
2040 | SPP_N_2_ENT | SPP_N | ENT | Internal | Summer | B6 | 300 | 1800 | 0 | 81.79 | 73.8 | 5 | 0
2040 | SPP_N_2_ENT | SPP_N | ENT | Internal | Summer | B7 | 400 | 1800 | 0 | 62.07 | 60 | 5 | 0
2040 | SPP_N_2_ENT | SPP_N | ENT | Internal | Summer | B8 | 500 | 1800 | 0 | 57.42 | 59.57 | 5 | 0
2040 | SPP_N_2_ENT | SPP_N | ENT | Internal | Summer | B9 | 800 | 1800 | 0 | 53.62 | 57.59 | 5 | 0
2040 | SPP_N_2_ENT | SPP_N | ENT | Internal | Summer | B10 | 1262 | 1800 | 0 | 52.5 | 55.78 | 5 | 0
2040 | SPP_N_2_ENT | SPP_N | ENT | Internal | Winter | B16 | 25 | 1800 | 0 | 92.79 | 88 | 5 | 0
2040 | SPP_N_2_ENT | SPP_N | ENT | Internal | Winter | B17 | 100 | 1800 | 0 | 68.64 | 65.64 | 5 | 0
2040 | SPP_N_2_ENT | SPP_N | ENT | Internal | Winter | B18 | 400 | 1800 | 0 | 63.26 | 64.39 | 5 | 0
2040 | SPP_N_2_ENT | SPP_N | ENT | Internal | Winter | B19 | 700 | 1800 | 0 | 59.02 | 63.4 | 5 | 0
2040 | SPP_N_2_ENT | SPP_N | ENT | Internal | Winter | B20 | 935 | 1800 | 0 | 58.07 | 63.04 | 5 | 0
2040 | SPP_N_2_MISO_MO-IL | SPP_N | MISO_MO-IL | Internal | Shoulder | B11 | 25 | 2000 | 0 | 95.77 | 95.68 | 5 | 0
2040 | SPP_N_2_MISO_MO-IL | SPP_N | MISO_MO-IL | Internal | Shoulder | B12 | 200 | 2000 | 904.56 | 64.96 | 69.96 | 5 | 0
2040 | SPP_N_2_MISO_MO-IL | SPP_N | MISO_MO-IL | Internal | Shoulder | B13 | 600 | 2000 | 0 | 59.24 | 59.86 | 5 | 0
2040 | SPP_N_2_MISO_MO-IL | SPP_N | MISO_MO-IL | Internal | Shoulder | B14 | 900 | 2000 | 0 | 55.25 | 57.01 | 5 | 0
2040 | SPP_N_2_MISO_MO-IL | SPP_N | MISO_MO-IL | Internal | Shoulder | B15 | 1203 | 2000 | 0 | 54.47 | 51.66 | 5 | 0
2040 | SPP_N_2_MISO_MO-IL | SPP_N | MISO_MO-IL | Internal | Summer | B1 | 10 | 2000 | 528.57 | 214.94 | 219.94 | 5 | 0
2040 | SPP_N_2_MISO_MO-IL | SPP_N | MISO_MO-IL | Internal | Summer | B2 | 25 | 2000 | 0 | 101.64 | 101.64 | 5 | 0
2040 | SPP_N_2_MISO_MO-IL | SPP_N | MISO_MO-IL | Internal | Summer | B3 | 75 | 2000 | 0 | 97.66 | 95.32 | 5 | 0
2040 | SPP_N_2_MISO_MO-IL | SPP_N | MISO_MO-IL | Internal | Summer | B4 | 100 | 2000 | 0 | 97.66 | 92.01 | 5 | 0
2040 | SPP_N_2_MISO_MO-IL | SPP_N | MISO_MO-IL | Internal | Summer | B5 | 200 | 2000 | 0 | 92.96 | 92.01 | 5 | 0
2040 | SPP_N_2_MISO_MO-IL | SPP_N | MISO_MO-IL | Internal | Summer | B6 | 300 | 2000 | 0 | 81.79 | 74.8 | 5 | 0
2040 | SPP_N_2_MISO_MO-IL | SPP_N | MISO_MO-IL | Internal | Summer | B7 | 400 | 2000 | 0 | 62.07 | 55.91 | 5 | 0
2040 | SPP_N_2_MISO_MO-IL | SPP_N | MISO_MO-IL | Internal | Summer | B8 | 500 | 2000 | 0 | 57.42 | 51.78 | 5 | 0
2040 | SPP_N_2_MISO_MO-IL | SPP_N | MISO_MO-IL | Internal | Summer | B9 | 800 | 2000 | 0 | 53.62 | 50.04 | 5 | 0
2040 | SPP_N_2_MISO_MO-IL | SPP_N | MISO_MO-IL | Internal | Summer | B10 | 1262 | 2000 | 0 | 52.5 | 47.78 | 5 | 0
2040 | SPP_N_2_MISO_MO-IL | SPP_N | MISO_MO-IL | Internal | Winter | B16 | 25 | 2000 | 0 | 92.79 | 96 | 5 | 0
2040 | SPP_N_2_MISO_MO-IL | SPP_N | MISO_MO-IL | Internal | Winter | B17 | 100 | 2000 | 1594.08 | 68.64 | 73.64 | 5 | 0
2040 | SPP_N_2_MISO_MO-IL | SPP_N | MISO_MO-IL | Internal | Winter | B18 | 400 | 2000 | 0 | 63.26 | 64.3 | 5 | 0
2040 | SPP_N_2_MISO_MO-IL | SPP_N | MISO_MO-IL | Internal | Winter | B19 | 700 | 2000 | 0 | 59.02 | 60.1 | 5 | 0
2040 | SPP_N_2_MISO_MO-IL | SPP_N | MISO_MO-IL | Internal | Winter | B20 | 935 | 2000 | 0 | 58.07 | 55.04 | 5 | 0
2040 | SPP_N_2_MISO_W | SPP_N | MISO_W | Internal | Shoulder | B11 | 25 | 750 | 0 | 95.77 | 95.66 | 5 | 0
2040 | SPP_N_2_MISO_W | SPP_N | MISO_W | Internal | Shoulder | B12 | 200 | 750 | 0.08 | 64.96 | 69.95 | 5 | 0
2040 | SPP_N_2_MISO_W | SPP_N | MISO_W | Internal | Shoulder | B13 | 600 | 750 | 0 | 59.24 | 59.85 | 5 | 0
2040 | SPP_N_2_MISO_W | SPP_N | MISO_W | Internal | Shoulder | B14 | 900 | 750 | 0 | 55.25 | 57 | 5 | 0
2040 | SPP_N_2_MISO_W | SPP_N | MISO_W | Internal | Shoulder | B15 | 1203 | 750 | 0 | 54.47 | 51.68 | 5 | 0
2040 | SPP_N_2_MISO_W | SPP_N | MISO_W | Internal | Summer | B1 | 10 | 750 | 1.18 | 214.94 | 219.93 | 5 | 0
2040 | SPP_N_2_MISO_W | SPP_N | MISO_W | Internal | Summer | B2 | 25 | 750 | 0 | 101.64 | 101.63 | 5 | 0
2040 | SPP_N_2_MISO_W | SPP_N | MISO_W | Internal | Summer | B3 | 75 | 750 | 0 | 97.66 | 95.31 | 5 | 0
2040 | SPP_N_2_MISO_W | SPP_N | MISO_W | Internal | Summer | B4 | 100 | 750 | 0 | 97.66 | 92.02 | 5 | 0
2040 | SPP_N_2_MISO_W | SPP_N | MISO_W | Internal | Summer | B5 | 200 | 750 | 0 | 92.96 | 91.99 | 5 | 0
2040 | SPP_N_2_MISO_W | SPP_N | MISO_W | Internal | Summer | B6 | 300 | 750 | 0 | 81.79 | 74.79 | 5 | 0
2040 | SPP_N_2_MISO_W | SPP_N | MISO_W | Internal | Summer | B7 | 400 | 750 | 0 | 62.07 | 55.9 | 5 | 0
2040 | SPP_N_2_MISO_W | SPP_N | MISO_W | Internal | Summer | B8 | 500 | 750 | 0 | 57.42 | 51.79 | 5 | 0
2040 | SPP_N_2_MISO_W | SPP_N | MISO_W | Internal | Summer | B9 | 800 | 750 | 0 | 53.62 | 50.03 | 5 | 0
2040 | SPP_N_2_MISO_W | SPP_N | MISO_W | Internal | Summer | B10 | 1262 | 750 | 0 | 52.5 | 45.7 | 5 | 0
2040 | SPP_N_2_MISO_W | SPP_N | MISO_W | Internal | Winter | B16 | 25 | 750 | 0 | 92.79 | 95.98 | 5 | 0
2040 | SPP_N_2_MISO_W | SPP_N | MISO_W | Internal | Winter | B17 | 100 | 750 | 0.15 | 68.64 | 73.63 | 5 | 0
2040 | SPP_N_2_MISO_W | SPP_N | MISO_W | Internal | Winter | B18 | 400 | 750 | 0 | 63.26 | 64.29 | 5 | 0
2040 | SPP_N_2_MISO_W | SPP_N | MISO_W | Internal | Winter | B19 | 700 | 750 | 0 | 59.02 | 60.11 | 5 | 0
2040 | SPP_N_2_MISO_W | SPP_N | MISO_W | Internal | Winter | B20 | 935 | 750 | 0 | 58.07 | 52.59 | 5 | 0
2040 | SPP_N_2_NE | SPP_N | NE | Internal | Shoulder | B11 | 25 | 330 | 0.06 | 95.77 | 95.66 | 0.01 | 0
2040 | SPP_N_2_NE | SPP_N | NE | Internal | Shoulder | B12 | 200 | 330 | 0.04 | 64.96 | 64.95 | 0.01 | 0
2040 | SPP_N_2_NE | SPP_N | NE | Internal | Shoulder | B13 | 600 | 330 | 0.01 | 59.24 | 59.23 | 0.01 | 0
2040 | SPP_N_2_NE | SPP_N | NE | Internal | Shoulder | B14 | 900 | 330 | 0 | 55.25 | 55.24 | 0.01 | 0
2040 | SPP_N_2_NE | SPP_N | NE | Internal | Shoulder | B15 | 1203 | 330 | 0 | 54.47 | 51.13 | 0.01 | 0
2040 | SPP_N_2_NE | SPP_N | NE | Internal | Summer | B1 | 10 | 330 | 0.61 | 214.94 | 214.93 | 0.01 | 0
2040 | SPP_N_2_NE | SPP_N | NE | Internal | Summer | B2 | 25 | 330 | 0.25 | 101.64 | 101.63 | 0.01 | 0
2040 | SPP_N_2_NE | SPP_N | NE | Internal | Summer | B3 | 75 | 330 | 0.09 | 97.66 | 97.65 | 0.01 | 0
2040 | SPP_N_2_NE | SPP_N | NE | Internal | Summer | B4 | 100 | 330 | 0 | 97.66 | 97.13 | 0.01 | 0
2040 | SPP_N_2_NE | SPP_N | NE | Internal | Summer | B5 | 200 | 330 | 0 | 92.96 | 91.99 | 0.01 | 0
2040 | SPP_N_2_NE | SPP_N | NE | Internal | Summer | B6 | 300 | 330 | 0 | 81.79 | 74.79 | 0.01 | 0
2040 | SPP_N_2_NE | SPP_N | NE | Internal | Summer | B7 | 400 | 330 | 0.02 | 62.07 | 62.06 | 0.01 | 0
2040 | SPP_N_2_NE | SPP_N | NE | Internal | Summer | B8 | 500 | 330 | 0 | 57.42 | 51.79 | 0.01 | 0
2040 | SPP_N_2_NE | SPP_N | NE | Internal | Summer | B9 | 800 | 330 | 0 | 53.62 | 50.03 | 0.01 | 0
2040 | SPP_N_2_NE | SPP_N | NE | Internal | Summer | B10 | 1262 | 330 | 0 | 52.5 | 40.7 | 0.01 | 0
2040 | SPP_N_2_NE | SPP_N | NE | Internal | Winter | B16 | 25 | 330 | 0.25 | 92.79 | 92.77 | 0.01 | 0
2040 | SPP_N_2_NE | SPP_N | NE | Internal | Winter | B17 | 100 | 330 | 0.07 | 68.64 | 68.63 | 0.01 | 0
2040 | SPP_N_2_NE | SPP_N | NE | Internal | Winter | B18 | 400 | 330 | 0 | 63.26 | 62.55 | 0.01 | 0
2040 | SPP_N_2_NE | SPP_N | NE | Internal | Winter | B19 | 700 | 330 | 0 | 59.02 | 58.45 | 0.01 | 0
2040 | SPP_N_2_NE | SPP_N | NE | Internal | Winter | B20 | 935 | 330 | 0 | 58.07 | 47.59 | 0.01 | 0
2040 | SPP_N_2_SPP_S | SPP_N | SPP_S | Internal | Shoulder | B11 | 25 | 4000 | 0 | 95.77 | 85.97 | 0.01 | 0
2040 | SPP_N_2_SPP_S | SPP_N | SPP_S | Internal | Shoulder | B12 | 200 | 4000 | 0 | 64.96 | 59.39 | 0.01 | 0
2040 | SPP_N_2_SPP_S | SPP_N | SPP_S | Internal | Shoulder | B13 | 600 | 4000 | 284.14 | 59.24 | 59.25 | 0.01 | 0
2040 | SPP_N_2_SPP_S | SPP_N | SPP_S | Internal | Shoulder | B14 | 900 | 4000 | 699.14 | 55.25 | 55.26 | 0.01 | 0
2040 | SPP_N_2_SPP_S | SPP_N | SPP_S | Internal | Shoulder | B15 | 1203 | 4000 | 0 | 54.47 | 54.46 | 0.01 | 0
2040 | SPP_N_2_SPP_S | SPP_N | SPP_S | Internal | Summer | B1 | 10 | 4000 | 0 | 214.94 | 94.19 | 0.01 | 0
2040 | SPP_N_2_SPP_S | SPP_N | SPP_S | Internal | Summer | B2 | 25 | 4000 | 0 | 101.64 | 92.53 | 0.01 | 0
2040 | SPP_N_2_SPP_S | SPP_N | SPP_S | Internal | Summer | B3 | 75 | 4000 | 0 | 97.66 | 86.8 | 0.01 | 0
2040 | SPP_N_2_SPP_S | SPP_N | SPP_S | Internal | Summer | B4 | 100 | 4000 | 0 | 97.66 | 86.8 | 0.01 | 0
2040 | SPP_N_2_SPP_S | SPP_N | SPP_S | Internal | Summer | B5 | 200 | 4000 | 0 | 92.96 | 83.82 | 0.01 | 0
2040 | SPP_N_2_SPP_S | SPP_N | SPP_S | Internal | Summer | B6 | 300 | 4000 | 1050.11 | 81.79 | 81.8 | 0.01 | 0
2040 | SPP_N_2_SPP_S | SPP_N | SPP_S | Internal | Summer | B7 | 400 | 4000 | 465.67 | 62.07 | 62.08 | 0.01 | 0
2040 | SPP_N_2_SPP_S | SPP_N | SPP_S | Internal | Summer | B8 | 500 | 4000 | 1180.58 | 57.42 | 57.43 | 0.01 | 0
2040 | SPP_N_2_SPP_S | SPP_N | SPP_S | Internal | Summer | B9 | 800 | 4000 | 3365.28 | 53.62 | 53.64 | 0.01 | 0
2040 | SPP_N_2_SPP_S | SPP_N | SPP_S | Internal | Summer | B10 | 1262 | 4000 | 1344.89 | 52.5 | 52.51 | 0.01 | 0
2040 | SPP_N_2_SPP_S | SPP_N | SPP_S | Internal | Winter | B16 | 25 | 4000 | 0 | 92.79 | 83 | 0.01 | 0
2040 | SPP_N_2_SPP_S | SPP_N | SPP_S | Internal | Winter | B17 | 100 | 4000 | 0 | 68.64 | 63.47 | 0.01 | 0
2040 | SPP_N_2_SPP_S | SPP_N | SPP_S | Internal | Winter | B18 | 400 | 4000 | 1896.44 | 63.26 | 63.27 | 0.01 | 0
2040 | SPP_N_2_SPP_S | SPP_N | SPP_S | Internal | Winter | B19 | 700 | 4000 | 2647.12 | 59.02 | 59.03 | 0.01 | 0
2040 | SPP_N_2_SPP_S | SPP_N | SPP_S | Internal | Winter | B20 | 935 | 4000 | 1501.55 | 58.07 | 58.08 | 0.01 | 0
2040 | SPP_S_2_ENT | SPP_S | ENT | Internal | Shoulder | B11 | 25 | 850 | 0 | 85.97 | 87.77 | 5 | 0
2040 | SPP_S_2_ENT | SPP_S | ENT | Internal | Shoulder | B12 | 200 | 850 | 0 | 59.39 | 61.96 | 5 | 0
2040 | SPP_S_2_ENT | SPP_S | ENT | Internal | Shoulder | B13 | 600 | 850 | 0 | 59.25 | 61.51 | 5 | 0
2040 | SPP_S_2_ENT | SPP_S | ENT | Internal | Shoulder | B14 | 900 | 850 | 0 | 55.26 | 59.46 | 5 | 0
2040 | SPP_S_2_ENT | SPP_S | ENT | Internal | Shoulder | B15 | 1203 | 850 | 646.41 | 54.46 | 59.46 | 5 | 0
2040 | SPP_S_2_ENT | SPP_S | ENT | Internal | Summer | B1 | 10 | 850 | 850 | 94.19 | 210.94 | 5 | 111.76
2040 | SPP_S_2_ENT | SPP_S | ENT | Internal | Summer | B2 | 25 | 850 | 233.4 | 92.53 | 97.53 | 5 | 0
2040 | SPP_S_2_ENT | SPP_S | ENT | Internal | Summer | B3 | 75 | 850 | 748.89 | 86.8 | 91.8 | 5 | 0
2040 | SPP_S_2_ENT | SPP_S | ENT | Internal | Summer | B4 | 100 | 850 | 749.95 | 86.8 | 91.8 | 5 | 0
2040 | SPP_S_2_ENT | SPP_S | ENT | Internal | Summer | B5 | 200 | 850 | 0 | 83.82 | 84.96 | 5 | 0
2040 | SPP_S_2_ENT | SPP_S | ENT | Internal | Summer | B6 | 300 | 850 | 0 | 81.8 | 73.8 | 5 | 0
2040 | SPP_S_2_ENT | SPP_S | ENT | Internal | Summer | B7 | 400 | 850 | 0 | 62.08 | 60 | 5 | 0
2040 | SPP_S_2_ENT | SPP_S | ENT | Internal | Summer | B8 | 500 | 850 | 0 | 57.43 | 59.57 | 5 | 0
2040 | SPP_S_2_ENT | SPP_S | ENT | Internal | Summer | B9 | 800 | 850 | 0 | 53.64 | 57.59 | 5 | 0
2040 | SPP_S_2_ENT | SPP_S | ENT | Internal | Summer | B10 | 1262 | 850 | 0 | 52.51 | 55.78 | 5 | 0
2040 | SPP_S_2_ENT | SPP_S | ENT | Internal | Winter | B16 | 25 | 850 | 470.47 | 83 | 88 | 5 | 0
2040 | SPP_S_2_ENT | SPP_S | ENT | Internal | Winter | B17 | 100 | 850 | 0 | 63.47 | 65.64 | 5 | 0
2040 | SPP_S_2_ENT | SPP_S | ENT | Internal | Winter | B18 | 400 | 850 | 0 | 63.27 | 64.39 | 5 | 0
2040 | SPP_S_2_ENT | SPP_S | ENT | Internal | Winter | B19 | 700 | 850 | 0 | 59.03 | 63.4 | 5 | 0
2040 | SPP_S_2_ENT | SPP_S | ENT | Internal | Winter | B20 | 935 | 850 | 0 | 58.08 | 63.04 | 5 | 0
2040 | SPP_S_2_SPP_N | SPP_S | SPP_N | Internal | Shoulder | B11 | 25 | 640 | 640 | 85.97 | 95.77 | 0.01 | 9.78
2040 | SPP_S_2_SPP_N | SPP_S | SPP_N | Internal | Shoulder | B12 | 200 | 640 | 640 | 59.39 | 64.96 | 0.01 | 5.56
2040 | SPP_S_2_SPP_N | SPP_S | SPP_N | Internal | Shoulder | B13 | 600 | 640 | 0.01 | 59.25 | 59.24 | 0.01 | 0
2040 | SPP_S_2_SPP_N | SPP_S | SPP_N | Internal | Shoulder | B14 | 900 | 640 | 0 | 55.26 | 55.25 | 0.01 | 0
2040 | SPP_S_2_SPP_N | SPP_S | SPP_N | Internal | Shoulder | B15 | 1203 | 640 | 568.06 | 54.46 | 54.47 | 0.01 | 0
2040 | SPP_S_2_SPP_N | SPP_S | SPP_N | Internal | Summer | B1 | 10 | 640 | 640 | 94.19 | 214.94 | 0.01 | 120.75
2040 | SPP_S_2_SPP_N | SPP_S | SPP_N | Internal | Summer | B2 | 25 | 640 | 640 | 92.53 | 101.64 | 0.01 | 9.09
2040 | SPP_S_2_SPP_N | SPP_S | SPP_N | Internal | Summer | B3 | 75 | 640 | 640 | 86.8 | 97.66 | 0.01 | 10.85
2040 | SPP_S_2_SPP_N | SPP_S | SPP_N | Internal | Summer | B4 | 100 | 640 | 640 | 86.8 | 97.66 | 0.01 | 10.85
2040 | SPP_S_2_SPP_N | SPP_S | SPP_N | Internal | Summer | B5 | 200 | 640 | 640 | 83.82 | 92.96 | 0.01 | 9.13
2040 | SPP_S_2_SPP_N | SPP_S | SPP_N | Internal | Summer | B6 | 300 | 640 | 0.03 | 81.8 | 81.79 | 0.01 | 0
2040 | SPP_S_2_SPP_N | SPP_S | SPP_N | Internal | Summer | B7 | 400 | 640 | 0.02 | 62.08 | 62.07 | 0.01 | 0
2040 | SPP_S_2_SPP_N | SPP_S | SPP_N | Internal | Summer | B8 | 500 | 640 | 0.02 | 57.43 | 57.42 | 0.01 | 0
2040 | SPP_S_2_SPP_N | SPP_S | SPP_N | Internal | Summer | B9 | 800 | 640 | 0 | 53.64 | 53.62 | 0.01 | 0
2040 | SPP_S_2_SPP_N | SPP_S | SPP_N | Internal | Summer | B10 | 1262 | 640 | 0 | 52.51 | 52.5 | 0.01 | 0
2040 | SPP_S_2_SPP_N | SPP_S | SPP_N | Internal | Winter | B16 | 25 | 640 | 640 | 83 | 92.79 | 0.01 | 9.78
2040 | SPP_S_2_SPP_N | SPP_S | SPP_N | Internal | Winter | B17 | 100 | 640 | 640 | 63.47 | 68.64 | 0.01 | 5.16
2040 | SPP_S_2_SPP_N | SPP_S | SPP_N | Internal | Winter | B18 | 400 | 640 | 0.02 | 63.27 | 63.26 | 0.01 | 0
2040 | SPP_S_2_SPP_N | SPP_S | SPP_N | Internal | Winter | B19 | 700 | 640 | 0.01 | 59.03 | 59.02 | 0.01 | 0
2040 | SPP_S_2_SPP_N | SPP_S | SPP_N | Internal | Winter | B20 | 935 | 640 | 0 | 58.08 | 58.07 | 0.01 | 0
2040 | TVA_2_ENT | TVA | ENT | Internal | Shoulder | B11 | 25 | 500 | 0 | 93.72 | 87.77 | 9 | 0
2040 | TVA_2_ENT | TVA | ENT | Internal | Shoulder | B12 | 200 | 500 | 0 | 63.5 | 61.96 | 9 | 0
2040 | TVA_2_ENT | TVA | ENT | Internal | Shoulder | B13 | 600 | 500 | 0 | 60.87 | 61.51 | 9 | 0
2040 | TVA_2_ENT | TVA | ENT | Internal | Shoulder | B14 | 900 | 500 | 0 | 60.87 | 59.46 | 9 | 0
2040 | TVA_2_ENT | TVA | ENT | Internal | Shoulder | B15 | 1203 | 500 | 0 | 55.7 | 59.46 | 9 | 0
2040 | TVA_2_ENT | TVA | ENT | Internal | Summer | B1 | 10 | 500 | 500 | 105.68 | 210.94 | 9 | 96.26
2040 | TVA_2_ENT | TVA | ENT | Internal | Summer | B2 | 25 | 500 | 0 | 102.64 | 97.53 | 9 | 0
2040 | TVA_2_ENT | TVA | ENT | Internal | Summer | B3 | 75 | 500 | 0 | 95.44 | 91.8 | 9 | 0
2040 | TVA_2_ENT | TVA | ENT | Internal | Summer | B4 | 100 | 500 | 0 | 95.44 | 91.8 | 9 | 0
2040 | TVA_2_ENT | TVA | ENT | Internal | Summer | B5 | 200 | 500 | 0 | 91.53 | 84.96 | 9 | 0
2040 | TVA_2_ENT | TVA | ENT | Internal | Summer | B6 | 300 | 500 | 0 | 71.14 | 73.8 | 9 | 0
2040 | TVA_2_ENT | TVA | ENT | Internal | Summer | B7 | 400 | 500 | 0 | 59.33 | 60 | 9 | 0
2040 | TVA_2_ENT | TVA | ENT | Internal | Summer | B8 | 500 | 500 | 0 | 54.33 | 59.57 | 9 | 0
2040 | TVA_2_ENT | TVA | ENT | Internal | Summer | B9 | 800 | 500 | 0 | 54.33 | 57.59 | 9 | 0
2040 | TVA_2_ENT | TVA | ENT | Internal | Summer | B10 | 1262 | 500 | 0 | 54.33 | 55.78 | 9 | 0
2040 | TVA_2_ENT | TVA | ENT | Internal | Winter | B16 | 25 | 500 | 0 | 100.59 | 88 | 9 | 0
2040 | TVA_2_ENT | TVA | ENT | Internal | Winter | B17 | 100 | 500 | 0 | 67.07 | 65.64 | 9 | 0
2040 | TVA_2_ENT | TVA | ENT | Internal | Winter | B18 | 400 | 500 | 0 | 58.75 | 64.39 | 9 | 0
2040 | TVA_2_ENT | TVA | ENT | Internal | Winter | B19 | 700 | 500 | 0 | 58.75 | 63.4 | 9 | 0
2040 | TVA_2_ENT | TVA | ENT | Internal | Winter | B20 | 935 | 500 | 0 | 58.75 | 63.04 | 9 | 0
2040 | TVA_2_MISO_MO-IL | TVA | MISO_MO-IL | Internal | Shoulder | B11 | 25 | 50 | 0 | 93.72 | 95.68 | 9 | 0
2040 | TVA_2_MISO_MO-IL | TVA | MISO_MO-IL | Internal | Shoulder | B12 | 200 | 50 | 0 | 63.5 | 69.96 | 9 | 0
2040 | TVA_2_MISO_MO-IL | TVA | MISO_MO-IL | Internal | Shoulder | B13 | 600 | 50 | 0 | 60.87 | 59.86 | 9 | 0
2040 | TVA_2_MISO_MO-IL | TVA | MISO_MO-IL | Internal | Shoulder | B14 | 900 | 50 | 0 | 60.87 | 57.01 | 9 | 0
2040 | TVA_2_MISO_MO-IL | TVA | MISO_MO-IL | Internal | Shoulder | B15 | 1203 | 50 | 0 | 55.7 | 51.66 | 9 | 0
2040 | TVA_2_MISO_MO-IL | TVA | MISO_MO-IL | Internal | Summer | B1 | 10 | 50 | 50 | 105.68 | 219.94 | 9 | 105.26
2040 | TVA_2_MISO_MO-IL | TVA | MISO_MO-IL | Internal | Summer | B2 | 25 | 50 | 0 | 102.64 | 101.64 | 9 | 0
2040 | TVA_2_MISO_MO-IL | TVA | MISO_MO-IL | Internal | Summer | B3 | 75 | 50 | 0 | 95.44 | 95.32 | 9 | 0
2040 | TVA_2_MISO_MO-IL | TVA | MISO_MO-IL | Internal | Summer | B4 | 100 | 50 | 0 | 95.44 | 92.01 | 9 | 0
2040 | TVA_2_MISO_MO-IL | TVA | MISO_MO-IL | Internal | Summer | B5 | 200 | 50 | 0 | 91.53 | 92.01 | 9 | 0
2040 | TVA_2_MISO_MO-IL | TVA | MISO_MO-IL | Internal | Summer | B6 | 300 | 50 | 0 | 71.14 | 74.8 | 9 | 0
2040 | TVA_2_MISO_MO-IL | TVA | MISO_MO-IL | Internal | Summer | B7 | 400 | 50 | 0 | 59.33 | 55.91 | 9 | 0
2040 | TVA_2_MISO_MO-IL | TVA | MISO_MO-IL | Internal | Summer | B8 | 500 | 50 | 0 | 54.33 | 51.78 | 9 | 0
2040 | TVA_2_MISO_MO-IL | TVA | MISO_MO-IL | Internal | Summer | B9 | 800 | 50 | 0 | 54.33 | 50.04 | 9 | 0
2040 | TVA_2_MISO_MO-IL | TVA | MISO_MO-IL | Internal | Summer | B10 | 1262 | 50 | 0 | 54.33 | 47.78 | 9 | 0
2040 | TVA_2_MISO_MO-IL | TVA | MISO_MO-IL | Internal | Winter | B16 | 25 | 50 | 0 | 100.59 | 96 | 9 | 0
2040 | TVA_2_MISO_MO-IL | TVA | MISO_MO-IL | Internal | Winter | B17 | 100 | 50 | 0 | 67.07 | 73.64 | 9 | 0
2040 | TVA_2_MISO_MO-IL | TVA | MISO_MO-IL | Internal | Winter | B18 | 400 | 50 | 0 | 58.75 | 64.3 | 9 | 0
2040 | TVA_2_MISO_MO-IL | TVA | MISO_MO-IL | Internal | Winter | B19 | 700 | 50 | 0 | 58.75 | 60.1 | 9 | 0
2040 | TVA_2_MISO_MO-IL | TVA | MISO_MO-IL | Internal | Winter | B20 | 935 | 50 | 0 | 58.75 | 55.04 | 9 | 0
2040 | TVA_2_NonRTO_Midwest | TVA | NonRTO_Midwest | Internal | Shoulder | B11 | 25 | 100 | 0 | 93.72 | 97.56 | 9 | 0
2040 | TVA_2_NonRTO_Midwest | TVA | NonRTO_Midwest | Internal | Shoulder | B12 | 200 | 100 | 100 | 63.5 | 77.95 | 9 | 5.45
2040 | TVA_2_NonRTO_Midwest | TVA | NonRTO_Midwest | Internal | Shoulder | B13 | 600 | 100 | 0 | 60.87 | 67.85 | 9 | 0
2040 | TVA_2_NonRTO_Midwest | TVA | NonRTO_Midwest | Internal | Shoulder | B14 | 900 | 100 | 0 | 60.87 | 57.92 | 9 | 0
2040 | TVA_2_NonRTO_Midwest | TVA | NonRTO_Midwest | Internal | Shoulder | B15 | 1203 | 100 | 0 | 55.7 | 55.58 | 9 | 0
2040 | TVA_2_NonRTO_Midwest | TVA | NonRTO_Midwest | Internal | Summer | B1 | 10 | 100 | 100 | 105.68 | 211.93 | 9 | 97.25
2040 | TVA_2_NonRTO_Midwest | TVA | NonRTO_Midwest | Internal | Summer | B2 | 25 | 100 | 0 | 102.64 | 97.9 | 9 | 0
2040 | TVA_2_NonRTO_Midwest | TVA | NonRTO_Midwest | Internal | Summer | B3 | 75 | 100 | 0 | 95.44 | 97.58 | 9 | 0
2040 | TVA_2_NonRTO_Midwest | TVA | NonRTO_Midwest | Internal | Summer | B4 | 100 | 100 | 0 | 95.44 | 96.92 | 9 | 0
2040 | TVA_2_NonRTO_Midwest | TVA | NonRTO_Midwest | Internal | Summer | B5 | 200 | 100 | 0 | 91.53 | 90.57 | 9 | 0
2040 | TVA_2_NonRTO_Midwest | TVA | NonRTO_Midwest | Internal | Summer | B6 | 300 | 100 | 0 | 71.14 | 75.11 | 9 | 0
2040 | TVA_2_NonRTO_Midwest | TVA | NonRTO_Midwest | Internal | Summer | B7 | 400 | 100 | 0 | 59.33 | 56.08 | 9 | 0
2040 | TVA_2_NonRTO_Midwest | TVA | NonRTO_Midwest | Internal | Summer | B8 | 500 | 100 | 0 | 54.33 | 53.96 | 9 | 0
2040 | TVA_2_NonRTO_Midwest | TVA | NonRTO_Midwest | Internal | Summer | B9 | 800 | 100 | 0 | 54.33 | 53.96 | 9 | 0
2040 | TVA_2_NonRTO_Midwest | TVA | NonRTO_Midwest | Internal | Summer | B10 | 1262 | 100 | 0 | 54.33 | 53.96 | 9 | 0
2040 | TVA_2_NonRTO_Midwest | TVA | NonRTO_Midwest | Internal | Winter | B16 | 25 | 100 | 0 | 100.59 | 103.98 | 9 | 0
2040 | TVA_2_NonRTO_Midwest | TVA | NonRTO_Midwest | Internal | Winter | B17 | 100 | 100 | 100 | 67.07 | 81.63 | 9 | 5.56
2040 | TVA_2_NonRTO_Midwest | TVA | NonRTO_Midwest | Internal | Winter | B18 | 400 | 100 | 100 | 58.75 | 72.29 | 9 | 4.54
2040 | TVA_2_NonRTO_Midwest | TVA | NonRTO_Midwest | Internal | Winter | B19 | 700 | 100 | 0 | 58.75 | 59.41 | 9 | 0
2040 | TVA_2_NonRTO_Midwest | TVA | NonRTO_Midwest | Internal | Winter | B20 | 935 | 100 | 0 | 58.75 | 59.41 | 9 | 0
2040 | TVA_2_PJM_ROR | TVA | PJM_ROR | Internal | Shoulder | B11 | 25 | 500 | 0 | 93.72 | 87.7 | 9 | 0
2040 | TVA_2_PJM_ROR | TVA | PJM_ROR | Internal | Shoulder | B12 | 200 | 500 | 0 | 63.5 | 67.96 | 9 | 0
2040 | TVA_2_PJM_ROR | TVA | PJM_ROR | Internal | Shoulder | B13 | 600 | 500 | 0 | 60.87 | 57.86 | 9 | 0
2040 | TVA_2_PJM_ROR | TVA | PJM_ROR | Internal | Shoulder | B14 | 900 | 500 | 0 | 60.87 | 55.01 | 9 | 0
2040 | TVA_2_PJM_ROR | TVA | PJM_ROR | Internal | Shoulder | B15 | 1203 | 500 | 0 | 55.7 | 51.58 | 9 | 0
2040 | TVA_2_PJM_ROR | TVA | PJM_ROR | Internal | Summer | B1 | 10 | 500 | 500 | 105.68 | 221.94 | 9 | 107.26
2040 | TVA_2_PJM_ROR | TVA | PJM_ROR | Internal | Summer | B2 | 25 | 500 | 0 | 102.64 | 96.62 | 9 | 0
2040 | TVA_2_PJM_ROR | TVA | PJM_ROR | Internal | Summer | B3 | 75 | 500 | 0 | 95.44 | 90.44 | 9 | 0
2040 | TVA_2_PJM_ROR | TVA | PJM_ROR | Internal | Summer | B4 | 100 | 500 | 0 | 95.44 | 89.43 | 9 | 0
2040 | TVA_2_PJM_ROR | TVA | PJM_ROR | Internal | Summer | B5 | 200 | 500 | 0 | 91.53 | 80.57 | 9 | 0
2040 | TVA_2_PJM_ROR | TVA | PJM_ROR | Internal | Summer | B6 | 300 | 500 | 0 | 71.14 | 65.12 | 9 | 0
2040 | TVA_2_PJM_ROR | TVA | PJM_ROR | Internal | Summer | B7 | 400 | 500 | 0 | 59.33 | 53.91 | 9 | 0
2040 | TVA_2_PJM_ROR | TVA | PJM_ROR | Internal | Summer | B8 | 500 | 500 | 0 | 54.33 | 49.78 | 9 | 0
2040 | TVA_2_PJM_ROR | TVA | PJM_ROR | Internal | Summer | B9 | 800 | 500 | 0 | 54.33 | 49.78 | 9 | 0
2040 | TVA_2_PJM_ROR | TVA | PJM_ROR | Internal | Summer | B10 | 1262 | 500 | 0 | 54.33 | 49.78 | 9 | 0
2040 | TVA_2_PJM_ROR | TVA | PJM_ROR | Internal | Winter | B16 | 25 | 500 | 0 | 100.59 | 94.58 | 9 | 0
2040 | TVA_2_PJM_ROR | TVA | PJM_ROR | Internal | Winter | B17 | 100 | 500 | 0 | 67.07 | 75.64 | 9 | 0
2040 | TVA_2_PJM_ROR | TVA | PJM_ROR | Internal | Winter | B18 | 400 | 500 | 0 | 58.75 | 63.79 | 9 | 0
2040 | TVA_2_PJM_ROR | TVA | PJM_ROR | Internal | Winter | B19 | 700 | 500 | 0 | 58.75 | 58.19 | 9 | 0
2040 | TVA_2_PJM_ROR | TVA | PJM_ROR | Internal | Winter | B20 | 935 | 500 | 0 | 58.75 | 55.54 | 9 | 0
2040 | TVA_2_SOCO | TVA | SOCO | Internal | Shoulder | B11 | 25 | 500 | 0 | 93.72 | 93.7 | 9 | 0
2040 | TVA_2_SOCO | TVA | SOCO | Internal | Shoulder | B12 | 200 | 500 | 0 | 63.5 | 61.82 | 9 | 0
2040 | TVA_2_SOCO | TVA | SOCO | Internal | Shoulder | B13 | 600 | 500 | 0 | 60.87 | 61.82 | 9 | 0
2040 | TVA_2_SOCO | TVA | SOCO | Internal | Shoulder | B14 | 900 | 500 | 0 | 60.87 | 56.91 | 9 | 0
2040 | TVA_2_SOCO | TVA | SOCO | Internal | Shoulder | B15 | 1203 | 500 | 0 | 55.7 | 56.55 | 9 | 0
2040 | TVA_2_SOCO | TVA | SOCO | Internal | Summer | B1 | 10 | 500 | 500 | 105.68 | 218.94 | 9 | 104.26
2040 | TVA_2_SOCO | TVA | SOCO | Internal | Summer | B2 | 25 | 500 | 0 | 102.64 | 102.52 | 9 | 0
2040 | TVA_2_SOCO | TVA | SOCO | Internal | Summer | B3 | 75 | 500 | 0 | 95.44 | 100.52 | 9 | 0
2040 | TVA_2_SOCO | TVA | SOCO | Internal | Summer | B4 | 100 | 500 | 0 | 95.44 | 100.52 | 9 | 0
2040 | TVA_2_SOCO | TVA | SOCO | Internal | Summer | B5 | 200 | 500 | 0.07 | 91.53 | 100.52 | 9 | 0
2040 | TVA_2_SOCO | TVA | SOCO | Internal | Summer | B6 | 300 | 500 | 0 | 71.14 | 75.86 | 9 | 0
2040 | TVA_2_SOCO | TVA | SOCO | Internal | Summer | B7 | 400 | 500 | 0 | 59.33 | 62.39 | 9 | 0
2040 | TVA_2_SOCO | TVA | SOCO | Internal | Summer | B8 | 500 | 500 | 0 | 54.33 | 60.21 | 9 | 0
2040 | TVA_2_SOCO | TVA | SOCO | Internal | Summer | B9 | 800 | 500 | 0 | 54.33 | 55.74 | 9 | 0
2040 | TVA_2_SOCO | TVA | SOCO | Internal | Summer | B10 | 1262 | 500 | 0 | 54.33 | 55.11 | 9 | 0
2040 | TVA_2_SOCO | TVA | SOCO | Internal | Winter | B16 | 25 | 500 | 0 | 100.59 | 96 | 9 | 0
2040 | TVA_2_SOCO | TVA | SOCO | Internal | Winter | B17 | 100 | 500 | 0 | 67.07 | 65.5 | 9 | 0
2040 | TVA_2_SOCO | TVA | SOCO | Internal | Winter | B18 | 400 | 500 | 0 | 58.75 | 65.5 | 9 | 0
2040 | TVA_2_SOCO | TVA | SOCO | Internal | Winter | B19 | 700 | 500 | 0 | 58.75 | 60.27 | 9 | 0
2040 | TVA_2_SOCO | TVA | SOCO | Internal | Winter | B20 | 935 | 500 | 0 | 58.75 | 59.84 | 9 | 0
2040 | TVA_2_VACAR | TVA | VACAR | Internal | Shoulder | B11 | 25 | 150 | 0 | 93.72 | 86.7 | 9 | 0
2040 | TVA_2_VACAR | TVA | VACAR | Internal | Shoulder | B12 | 200 | 150 | 0 | 63.5 | 70.82 | 9 | 0
2040 | TVA_2_VACAR | TVA | VACAR | Internal | Shoulder | B13 | 600 | 150 | 0 | 60.87 | 57.65 | 9 | 0
2040 | TVA_2_VACAR | TVA | VACAR | Internal | Shoulder | B14 | 900 | 150 | 0 | 60.87 | 57.65 | 9 | 0
2040 | TVA_2_VACAR | TVA | VACAR | Internal | Shoulder | B15 | 1203 | 150 | 0 | 55.7 | 57.65 | 9 | 0
2040 | TVA_2_VACAR | TVA | VACAR | Internal | Summer | B1 | 10 | 150 | 150 | 105.68 | 227.94 | 9 | 113.26
2040 | TVA_2_VACAR | TVA | VACAR | Internal | Summer | B2 | 25 | 150 | 0 | 102.64 | 99.6 | 9 | 0
2040 | TVA_2_VACAR | TVA | VACAR | Internal | Summer | B3 | 75 | 150 | 0 | 95.44 | 99.6 | 9 | 0
2040 | TVA_2_VACAR | TVA | VACAR | Internal | Summer | B4 | 100 | 150 | 0 | 95.44 | 97.15 | 9 | 0
2040 | TVA_2_VACAR | TVA | VACAR | Internal | Summer | B5 | 200 | 150 | 0 | 91.53 | 97.15 | 9 | 0
2040 | TVA_2_VACAR | TVA | VACAR | Internal | Summer | B6 | 300 | 150 | 0 | 71.14 | 71.12 | 9 | 0
2040 | TVA_2_VACAR | TVA | VACAR | Internal | Summer | B7 | 400 | 150 | 0 | 59.33 | 59.91 | 9 | 0
2040 | TVA_2_VACAR | TVA | VACAR | Internal | Summer | B8 | 500 | 150 | 0 | 54.33 | 55.34 | 9 | 0
2040 | TVA_2_VACAR | TVA | VACAR | Internal | Summer | B9 | 800 | 150 | 0 | 54.33 | 55.34 | 9 | 0
2040 | TVA_2_VACAR | TVA | VACAR | Internal | Summer | B10 | 1262 | 150 | 0 | 54.33 | 55.34 | 9 | 0
2040 | TVA_2_VACAR | TVA | VACAR | Internal | Winter | B16 | 25 | 150 | 149.99 | 100.59 | 110.1 | 9 | 0.51
2040 | TVA_2_VACAR | TVA | VACAR | Internal | Winter | B17 | 100 | 150 | 39.94 | 67.07 | 76.07 | 9 | 0
2040 | TVA_2_VACAR | TVA | VACAR | Internal | Winter | B18 | 400 | 150 | 0 | 58.75 | 63.05 | 9 | 0
2040 | TVA_2_VACAR | TVA | VACAR | Internal | Winter | B19 | 700 | 150 | 0 | 58.75 | 63.05 | 9 | 0
2040 | TVA_2_VACAR | TVA | VACAR | Internal | Winter | B20 | 935 | 150 | 0 | 58.75 | 63.05 | 9 | 0
2040 | TVA_Transmission_2_ENT | TVA_Transmission | ENT | Internal | Shoulder | B11 | 25 | 3000 | 0 | 93.7 | 87.77 | 9 | 0
2040 | TVA_Transmission_2_ENT | TVA_Transmission | ENT | Internal | Shoulder | B12 | 200 | 3000 | 0 | 69.42 | 61.96 | 9 | 0
2040 | TVA_Transmission_2_ENT | TVA_Transmission | ENT | Internal | Shoulder | B13 | 600 | 3000 | 0 | 62.19 | 61.51 | 9 | 0
2040 | TVA_Transmission_2_ENT | TVA_Transmission | ENT | Internal | Shoulder | B14 | 900 | 3000 | 0 | 60.93 | 59.46 | 9 | 0
2040 | TVA_Transmission_2_ENT | TVA_Transmission | ENT | Internal | Shoulder | B15 | 1203 | 3000 | 0 | 56.56 | 59.46 | 9 | 0
2040 | TVA_Transmission_2_ENT | TVA_Transmission | ENT | Internal | Summer | B1 | 10 | 3000 | 0 | 218.94 | 210.94 | 9 | 0
2040 | TVA_Transmission_2_ENT | TVA_Transmission | ENT | Internal | Summer | B2 | 25 | 3000 | 0 | 102.62 | 97.53 | 9 | 0
2040 | TVA_Transmission_2_ENT | TVA_Transmission | ENT | Internal | Summer | B3 | 75 | 3000 | 0 | 95.96 | 91.8 | 9 | 0
2040 | TVA_Transmission_2_ENT | TVA_Transmission | ENT | Internal | Summer | B4 | 100 | 3000 | 0 | 95.43 | 91.8 | 9 | 0
2040 | TVA_Transmission_2_ENT | TVA_Transmission | ENT | Internal | Summer | B5 | 200 | 3000 | 0 | 91.52 | 84.96 | 9 | 0
2040 | TVA_Transmission_2_ENT | TVA_Transmission | ENT | Internal | Summer | B6 | 300 | 3000 | 0 | 71.12 | 73.8 | 9 | 0
2040 | TVA_Transmission_2_ENT | TVA_Transmission | ENT | Internal | Summer | B7 | 400 | 3000 | 0 | 59.61 | 60 | 9 | 0
2040 | TVA_Transmission_2_ENT | TVA_Transmission | ENT | Internal | Summer | B8 | 500 | 3000 | 0 | 55.09 | 59.57 | 9 | 0
2040 | TVA_Transmission_2_ENT | TVA_Transmission | ENT | Internal | Summer | B9 | 800 | 3000 | 0 | 55 | 57.59 | 9 | 0
2040 | TVA_Transmission_2_ENT | TVA_Transmission | ENT | Internal | Summer | B10 | 1262 | 3000 | 0 | 54.82 | 55.78 | 9 | 0
2040 | TVA_Transmission_2_ENT | TVA_Transmission | ENT | Internal | Winter | B16 | 25 | 3000 | 0 | 100.58 | 88 | 9 | 0
2040 | TVA_Transmission_2_ENT | TVA_Transmission | ENT | Internal | Winter | B17 | 100 | 3000 | 0 | 73.13 | 65.64 | 9 | 0
2040 | TVA_Transmission_2_ENT | TVA_Transmission | ENT | Internal | Winter | B18 | 400 | 3000 | 0 | 65.89 | 64.39 | 9 | 0
2040 | TVA_Transmission_2_ENT | TVA_Transmission | ENT | Internal | Winter | B19 | 700 | 3000 | 0 | 61.42 | 63.4 | 9 | 0
2040 | TVA_Transmission_2_ENT | TVA_Transmission | ENT | Internal | Winter | B20 | 935 | 3000 | 0 | 60.05 | 63.04 | 9 | 0
2040 | TVA_Transmission_2_MISO_MO-IL | TVA_Transmission | MISO_MO-IL | Internal | Shoulder | B11 | 25 | 4000 | 0 | 93.7 | 95.68 | 9 | 0
2040 | TVA_Transmission_2_MISO_MO-IL | TVA_Transmission | MISO_MO-IL | Internal | Shoulder | B12 | 200 | 4000 | 0 | 69.42 | 69.96 | 9 | 0
2040 | TVA_Transmission_2_MISO_MO-IL | TVA_Transmission | MISO_MO-IL | Internal | Shoulder | B13 | 600 | 4000 | 0 | 62.19 | 59.86 | 9 | 0
2040 | TVA_Transmission_2_MISO_MO-IL | TVA_Transmission | MISO_MO-IL | Internal | Shoulder | B14 | 900 | 4000 | 0 | 60.93 | 57.01 | 9 | 0
2040 | TVA_Transmission_2_MISO_MO-IL | TVA_Transmission | MISO_MO-IL | Internal | Shoulder | B15 | 1203 | 4000 | 0 | 56.56 | 51.66 | 9 | 0
2040 | TVA_Transmission_2_MISO_MO-IL | TVA_Transmission | MISO_MO-IL | Internal | Summer | B1 | 10 | 4000 | 0 | 218.94 | 219.94 | 9 | 0
2040 | TVA_Transmission_2_MISO_MO-IL | TVA_Transmission | MISO_MO-IL | Internal | Summer | B2 | 25 | 4000 | 0 | 102.62 | 101.64 | 9 | 0
2040 | TVA_Transmission_2_MISO_MO-IL | TVA_Transmission | MISO_MO-IL | Internal | Summer | B3 | 75 | 4000 | 0 | 95.96 | 95.32 | 9 | 0
2040 | TVA_Transmission_2_MISO_MO-IL | TVA_Transmission | MISO_MO-IL | Internal | Summer | B4 | 100 | 4000 | 0 | 95.43 | 92.01 | 9 | 0
2040 | TVA_Transmission_2_MISO_MO-IL | TVA_Transmission | MISO_MO-IL | Internal | Summer | B5 | 200 | 4000 | 0 | 91.52 | 92.01 | 9 | 0
2040 | TVA_Transmission_2_MISO_MO-IL | TVA_Transmission | MISO_MO-IL | Internal | Summer | B6 | 300 | 4000 | 0 | 71.12 | 74.8 | 9 | 0
2040 | TVA_Transmission_2_MISO_MO-IL | TVA_Transmission | MISO_MO-IL | Internal | Summer | B7 | 400 | 4000 | 0 | 59.61 | 55.91 | 9 | 0
2040 | TVA_Transmission_2_MISO_MO-IL | TVA_Transmission | MISO_MO-IL | Internal | Summer | B8 | 500 | 4000 | 0 | 55.09 | 51.78 | 9 | 0
2040 | TVA_Transmission_2_MISO_MO-IL | TVA_Transmission | MISO_MO-IL | Internal | Summer | B9 | 800 | 4000 | 0 | 55 | 50.04 | 9 | 0
2040 | TVA_Transmission_2_MISO_MO-IL | TVA_Transmission | MISO_MO-IL | Internal | Summer | B10 | 1262 | 4000 | 0 | 54.82 | 47.78 | 9 | 0
2040 | TVA_Transmission_2_MISO_MO-IL | TVA_Transmission | MISO_MO-IL | Internal | Winter | B16 | 25 | 4000 | 0 | 100.58 | 96 | 9 | 0
2040 | TVA_Transmission_2_MISO_MO-IL | TVA_Transmission | MISO_MO-IL | Internal | Winter | B17 | 100 | 4000 | 0 | 73.13 | 73.64 | 9 | 0
2040 | TVA_Transmission_2_MISO_MO-IL | TVA_Transmission | MISO_MO-IL | Internal | Winter | B18 | 400 | 4000 | 0 | 65.89 | 64.3 | 9 | 0
2040 | TVA_Transmission_2_MISO_MO-IL | TVA_Transmission | MISO_MO-IL | Internal | Winter | B19 | 700 | 4000 | 0 | 61.42 | 60.1 | 9 | 0
2040 | TVA_Transmission_2_MISO_MO-IL | TVA_Transmission | MISO_MO-IL | Internal | Winter | B20 | 935 | 4000 | 0 | 60.05 | 55.04 | 9 | 0
2040 | TVA_Transmission_2_NonRTO_Midwest | TVA_Transmission | NonRTO_Midwest | Internal | Shoulder | B11 | 25 | 700 | 0 | 93.7 | 97.56 | 9 | 0
2040 | TVA_Transmission_2_NonRTO_Midwest | TVA_Transmission | NonRTO_Midwest | Internal | Shoulder | B12 | 200 | 700 | 0 | 69.42 | 77.95 | 9 | 0
2040 | TVA_Transmission_2_NonRTO_Midwest | TVA_Transmission | NonRTO_Midwest | Internal | Shoulder | B13 | 600 | 700 | 0 | 62.19 | 67.85 | 9 | 0
2040 | TVA_Transmission_2_NonRTO_Midwest | TVA_Transmission | NonRTO_Midwest | Internal | Shoulder | B14 | 900 | 700 | 0 | 60.93 | 57.92 | 9 | 0
2040 | TVA_Transmission_2_NonRTO_Midwest | TVA_Transmission | NonRTO_Midwest | Internal | Shoulder | B15 | 1203 | 700 | 0 | 56.56 | 55.58 | 9 | 0
2040 | TVA_Transmission_2_NonRTO_Midwest | TVA_Transmission | NonRTO_Midwest | Internal | Summer | B1 | 10 | 700 | 0 | 218.94 | 211.93 | 9 | 0
2040 | TVA_Transmission_2_NonRTO_Midwest | TVA_Transmission | NonRTO_Midwest | Internal | Summer | B2 | 25 | 700 | 0 | 102.62 | 97.9 | 9 | 0
2040 | TVA_Transmission_2_NonRTO_Midwest | TVA_Transmission | NonRTO_Midwest | Internal | Summer | B3 | 75 | 700 | 0 | 95.96 | 97.58 | 9 | 0
2040 | TVA_Transmission_2_NonRTO_Midwest | TVA_Transmission | NonRTO_Midwest | Internal | Summer | B4 | 100 | 700 | 0 | 95.43 | 96.92 | 9 | 0
2040 | TVA_Transmission_2_NonRTO_Midwest | TVA_Transmission | NonRTO_Midwest | Internal | Summer | B5 | 200 | 700 | 0 | 91.52 | 90.57 | 9 | 0
2040 | TVA_Transmission_2_NonRTO_Midwest | TVA_Transmission | NonRTO_Midwest | Internal | Summer | B6 | 300 | 700 | 0 | 71.12 | 75.11 | 9 | 0
2040 | TVA_Transmission_2_NonRTO_Midwest | TVA_Transmission | NonRTO_Midwest | Internal | Summer | B7 | 400 | 700 | 0 | 59.61 | 56.08 | 9 | 0
2040 | TVA_Transmission_2_NonRTO_Midwest | TVA_Transmission | NonRTO_Midwest | Internal | Summer | B8 | 500 | 700 | 0 | 55.09 | 53.96 | 9 | 0
2040 | TVA_Transmission_2_NonRTO_Midwest | TVA_Transmission | NonRTO_Midwest | Internal | Summer | B9 | 800 | 700 | 0 | 55 | 53.96 | 9 | 0
2040 | TVA_Transmission_2_NonRTO_Midwest | TVA_Transmission | NonRTO_Midwest | Internal | Summer | B10 | 1262 | 700 | 0 | 54.82 | 53.96 | 9 | 0
2040 | TVA_Transmission_2_NonRTO_Midwest | TVA_Transmission | NonRTO_Midwest | Internal | Winter | B16 | 25 | 700 | 0 | 100.58 | 103.98 | 9 | 0
2040 | TVA_Transmission_2_NonRTO_Midwest | TVA_Transmission | NonRTO_Midwest | Internal | Winter | B17 | 100 | 700 | 0 | 73.13 | 81.63 | 9 | 0
2040 | TVA_Transmission_2_NonRTO_Midwest | TVA_Transmission | NonRTO_Midwest | Internal | Winter | B18 | 400 | 700 | 0 | 65.89 | 72.29 | 9 | 0
2040 | TVA_Transmission_2_NonRTO_Midwest | TVA_Transmission | NonRTO_Midwest | Internal | Winter | B19 | 700 | 700 | 0 | 61.42 | 59.41 | 9 | 0
2040 | TVA_Transmission_2_NonRTO_Midwest | TVA_Transmission | NonRTO_Midwest | Internal | Winter | B20 | 935 | 700 | 0 | 60.05 | 59.41 | 9 | 0
2040 | TVA_Transmission_2_PJM_ROR | TVA_Transmission | PJM_ROR | Internal | Shoulder | B11 | 25 | 2000 | 0 | 93.7 | 87.7 | 9 | 0
2040 | TVA_Transmission_2_PJM_ROR | TVA_Transmission | PJM_ROR | Internal | Shoulder | B12 | 200 | 2000 | 0 | 69.42 | 67.96 | 9 | 0
2040 | TVA_Transmission_2_PJM_ROR | TVA_Transmission | PJM_ROR | Internal | Shoulder | B13 | 600 | 2000 | 0 | 62.19 | 57.86 | 9 | 0
2040 | TVA_Transmission_2_PJM_ROR | TVA_Transmission | PJM_ROR | Internal | Shoulder | B14 | 900 | 2000 | 0 | 60.93 | 55.01 | 9 | 0
2040 | TVA_Transmission_2_PJM_ROR | TVA_Transmission | PJM_ROR | Internal | Shoulder | B15 | 1203 | 2000 | 0 | 56.56 | 51.58 | 9 | 0
2040 | TVA_Transmission_2_PJM_ROR | TVA_Transmission | PJM_ROR | Internal | Summer | B1 | 10 | 2000 | 0 | 218.94 | 221.94 | 9 | 0
2040 | TVA_Transmission_2_PJM_ROR | TVA_Transmission | PJM_ROR | Internal | Summer | B2 | 25 | 2000 | 0 | 102.62 | 96.62 | 9 | 0
2040 | TVA_Transmission_2_PJM_ROR | TVA_Transmission | PJM_ROR | Internal | Summer | B3 | 75 | 2000 | 0 | 95.96 | 90.44 | 9 | 0
2040 | TVA_Transmission_2_PJM_ROR | TVA_Transmission | PJM_ROR | Internal | Summer | B4 | 100 | 2000 | 0 | 95.43 | 89.43 | 9 | 0
2040 | TVA_Transmission_2_PJM_ROR | TVA_Transmission | PJM_ROR | Internal | Summer | B5 | 200 | 2000 | 0 | 91.52 | 80.57 | 9 | 0
2040 | TVA_Transmission_2_PJM_ROR | TVA_Transmission | PJM_ROR | Internal | Summer | B6 | 300 | 2000 | 0 | 71.12 | 65.12 | 9 | 0
2040 | TVA_Transmission_2_PJM_ROR | TVA_Transmission | PJM_ROR | Internal | Summer | B7 | 400 | 2000 | 0 | 59.61 | 53.91 | 9 | 0
2040 | TVA_Transmission_2_PJM_ROR | TVA_Transmission | PJM_ROR | Internal | Summer | B8 | 500 | 2000 | 0 | 55.09 | 49.78 | 9 | 0
2040 | TVA_Transmission_2_PJM_ROR | TVA_Transmission | PJM_ROR | Internal | Summer | B9 | 800 | 2000 | 0 | 55 | 49.78 | 9 | 0
2040 | TVA_Transmission_2_PJM_ROR | TVA_Transmission | PJM_ROR | Internal | Summer | B10 | 1262 | 2000 | 0 | 54.82 | 49.78 | 9 | 0
2040 | TVA_Transmission_2_PJM_ROR | TVA_Transmission | PJM_ROR | Internal | Winter | B16 | 25 | 2000 | 0 | 100.58 | 94.58 | 9 | 0
2040 | TVA_Transmission_2_PJM_ROR | TVA_Transmission | PJM_ROR | Internal | Winter | B17 | 100 | 2000 | 0 | 73.13 | 75.64 | 9 | 0
2040 | TVA_Transmission_2_PJM_ROR | TVA_Transmission | PJM_ROR | Internal | Winter | B18 | 400 | 2000 | 0 | 65.89 | 63.79 | 9 | 0
2040 | TVA_Transmission_2_PJM_ROR | TVA_Transmission | PJM_ROR | Internal | Winter | B19 | 700 | 2000 | 0 | 61.42 | 58.19 | 9 | 0
2040 | TVA_Transmission_2_PJM_ROR | TVA_Transmission | PJM_ROR | Internal | Winter | B20 | 935 | 2000 | 0 | 60.05 | 55.54 | 9 | 0
2040 | TVA_Transmission_2_SOCO | TVA_Transmission | SOCO | Internal | Shoulder | B11 | 25 | 3200 | 0 | 93.7 | 93.7 | 9 | 0
2040 | TVA_Transmission_2_SOCO | TVA_Transmission | SOCO | Internal | Shoulder | B12 | 200 | 3200 | 0 | 69.42 | 61.82 | 9 | 0
2040 | TVA_Transmission_2_SOCO | TVA_Transmission | SOCO | Internal | Shoulder | B13 | 600 | 3200 | 0 | 62.19 | 61.82 | 9 | 0
2040 | TVA_Transmission_2_SOCO | TVA_Transmission | SOCO | Internal | Shoulder | B14 | 900 | 3200 | 0 | 60.93 | 56.91 | 9 | 0
2040 | TVA_Transmission_2_SOCO | TVA_Transmission | SOCO | Internal | Shoulder | B15 | 1203 | 3200 | 0 | 56.56 | 56.55 | 9 | 0
2040 | TVA_Transmission_2_SOCO | TVA_Transmission | SOCO | Internal | Summer | B1 | 10 | 3200 | 0 | 218.94 | 218.94 | 9 | 0
2040 | TVA_Transmission_2_SOCO | TVA_Transmission | SOCO | Internal | Summer | B2 | 25 | 3200 | 0 | 102.62 | 102.52 | 9 | 0
2040 | TVA_Transmission_2_SOCO | TVA_Transmission | SOCO | Internal | Summer | B3 | 75 | 3200 | 0 | 95.96 | 100.52 | 9 | 0
2040 | TVA_Transmission_2_SOCO | TVA_Transmission | SOCO | Internal | Summer | B4 | 100 | 3200 | 0 | 95.43 | 100.52 | 9 | 0
2040 | TVA_Transmission_2_SOCO | TVA_Transmission | SOCO | Internal | Summer | B5 | 200 | 3200 | 553.69 | 91.52 | 100.52 | 9 | 0
2040 | TVA_Transmission_2_SOCO | TVA_Transmission | SOCO | Internal | Summer | B6 | 300 | 3200 | 0 | 71.12 | 75.86 | 9 | 0
2040 | TVA_Transmission_2_SOCO | TVA_Transmission | SOCO | Internal | Summer | B7 | 400 | 3200 | 0 | 59.61 | 62.39 | 9 | 0
2040 | TVA_Transmission_2_SOCO | TVA_Transmission | SOCO | Internal | Summer | B8 | 500 | 3200 | 0 | 55.09 | 60.21 | 9 | 0
2040 | TVA_Transmission_2_SOCO | TVA_Transmission | SOCO | Internal | Summer | B9 | 800 | 3200 | 0 | 55 | 55.74 | 9 | 0
2040 | TVA_Transmission_2_SOCO | TVA_Transmission | SOCO | Internal | Summer | B10 | 1262 | 3200 | 0 | 54.82 | 55.11 | 9 | 0
2040 | TVA_Transmission_2_SOCO | TVA_Transmission | SOCO | Internal | Winter | B16 | 25 | 3200 | 0 | 100.58 | 96 | 9 | 0
2040 | TVA_Transmission_2_SOCO | TVA_Transmission | SOCO | Internal | Winter | B17 | 100 | 3200 | 0 | 73.13 | 65.5 | 9 | 0
2040 | TVA_Transmission_2_SOCO | TVA_Transmission | SOCO | Internal | Winter | B18 | 400 | 3200 | 0 | 65.89 | 65.5 | 9 | 0
2040 | TVA_Transmission_2_SOCO | TVA_Transmission | SOCO | Internal | Winter | B19 | 700 | 3200 | 0 | 61.42 | 60.27 | 9 | 0
2040 | TVA_Transmission_2_SOCO | TVA_Transmission | SOCO | Internal | Winter | B20 | 935 | 3200 | 0 | 60.05 | 59.84 | 9 | 0
2040 | TVA_Transmission_2_TVA | TVA_Transmission | TVA | Internal | Shoulder | B11 | 25 | 99999 | 797.81 | 93.7 | 93.72 | 0.01 | 0
2040 | TVA_Transmission_2_TVA | TVA_Transmission | TVA | Internal | Shoulder | B12 | 200 | 99999 | 0 | 69.42 | 63.5 | 0.01 | 0
2040 | TVA_Transmission_2_TVA | TVA_Transmission | TVA | Internal | Shoulder | B13 | 600 | 99999 | 0 | 62.19 | 60.87 | 0.01 | 0
2040 | TVA_Transmission_2_TVA | TVA_Transmission | TVA | Internal | Shoulder | B14 | 900 | 99999 | 0 | 60.93 | 60.87 | 0.01 | 0
2040 | TVA_Transmission_2_TVA | TVA_Transmission | TVA | Internal | Shoulder | B15 | 1203 | 99999 | 0 | 56.56 | 55.7 | 0.01 | 0
2040 | TVA_Transmission_2_TVA | TVA_Transmission | TVA | Internal | Summer | B1 | 10 | 99999 | 0 | 218.94 | 105.68 | 0.01 | 0
2040 | TVA_Transmission_2_TVA | TVA_Transmission | TVA | Internal | Summer | B2 | 25 | 99999 | 1329.18 | 102.62 | 102.64 | 0.01 | 0
2040 | TVA_Transmission_2_TVA | TVA_Transmission | TVA | Internal | Summer | B3 | 75 | 99999 | 0 | 95.96 | 95.44 | 0.01 | 0
2040 | TVA_Transmission_2_TVA | TVA_Transmission | TVA | Internal | Summer | B4 | 100 | 99999 | 2206.65 | 95.43 | 95.44 | 0.01 | 0
2040 | TVA_Transmission_2_TVA | TVA_Transmission | TVA | Internal | Summer | B5 | 200 | 99999 | 1946.31 | 91.52 | 91.53 | 0.01 | 0
2040 | TVA_Transmission_2_TVA | TVA_Transmission | TVA | Internal | Summer | B6 | 300 | 99999 | 31.58 | 71.12 | 71.14 | 0.01 | 0
2040 | TVA_Transmission_2_TVA | TVA_Transmission | TVA | Internal | Summer | B7 | 400 | 99999 | 0 | 59.61 | 59.33 | 0.01 | 0
2040 | TVA_Transmission_2_TVA | TVA_Transmission | TVA | Internal | Summer | B8 | 500 | 99999 | 0 | 55.09 | 54.33 | 0.01 | 0
2040 | TVA_Transmission_2_TVA | TVA_Transmission | TVA | Internal | Summer | B9 | 800 | 99999 | 0 | 55 | 54.33 | 0.01 | 0
2040 | TVA_Transmission_2_TVA | TVA_Transmission | TVA | Internal | Summer | B10 | 1262 | 99999 | 0 | 54.82 | 54.33 | 0.01 | 0
2040 | TVA_Transmission_2_TVA | TVA_Transmission | TVA | Internal | Winter | B16 | 25 | 99999 | 2046.34 | 100.58 | 100.59 | 0.01 | 0
2040 | TVA_Transmission_2_TVA | TVA_Transmission | TVA | Internal | Winter | B17 | 100 | 99999 | 0 | 73.13 | 67.07 | 0.01 | 0
2040 | TVA_Transmission_2_TVA | TVA_Transmission | TVA | Internal | Winter | B18 | 400 | 99999 | 0 | 65.89 | 58.75 | 0.01 | 0
2040 | TVA_Transmission_2_TVA | TVA_Transmission | TVA | Internal | Winter | B19 | 700 | 99999 | 0 | 61.42 | 58.75 | 0.01 | 0
2040 | TVA_Transmission_2_TVA | TVA_Transmission | TVA | Internal | Winter | B20 | 935 | 99999 | 0 | 60.05 | 58.75 | 0.01 | 0
2040 | TVA_Transmission_2_VACAR | TVA_Transmission | VACAR | Internal | Shoulder | B11 | 25 | 900 | 0 | 93.7 | 86.7 | 9 | 0
2040 | TVA_Transmission_2_VACAR | TVA_Transmission | VACAR | Internal | Shoulder | B12 | 200 | 900 | 0 | 69.42 | 70.82 | 9 | 0
2040 | TVA_Transmission_2_VACAR | TVA_Transmission | VACAR | Internal | Shoulder | B13 | 600 | 900 | 0 | 62.19 | 57.65 | 9 | 0
2040 | TVA_Transmission_2_VACAR | TVA_Transmission | VACAR | Internal | Shoulder | B14 | 900 | 900 | 0 | 60.93 | 57.65 | 9 | 0
2040 | TVA_Transmission_2_VACAR | TVA_Transmission | VACAR | Internal | Shoulder | B15 | 1203 | 900 | 0 | 56.56 | 57.65 | 9 | 0
2040 | TVA_Transmission_2_VACAR | TVA_Transmission | VACAR | Internal | Summer | B1 | 10 | 900 | 596.76 | 218.94 | 227.94 | 9 | 0
2040 | TVA_Transmission_2_VACAR | TVA_Transmission | VACAR | Internal | Summer | B2 | 25 | 900 | 0 | 102.62 | 99.6 | 9 | 0
2040 | TVA_Transmission_2_VACAR | TVA_Transmission | VACAR | Internal | Summer | B3 | 75 | 900 | 0 | 95.96 | 99.6 | 9 | 0
2040 | TVA_Transmission_2_VACAR | TVA_Transmission | VACAR | Internal | Summer | B4 | 100 | 900 | 0 | 95.43 | 97.15 | 9 | 0
2040 | TVA_Transmission_2_VACAR | TVA_Transmission | VACAR | Internal | Summer | B5 | 200 | 900 | 0 | 91.52 | 97.15 | 9 | 0
2040 | TVA_Transmission_2_VACAR | TVA_Transmission | VACAR | Internal | Summer | B6 | 300 | 900 | 0 | 71.12 | 71.12 | 9 | 0
2040 | TVA_Transmission_2_VACAR | TVA_Transmission | VACAR | Internal | Summer | B7 | 400 | 900 | 0 | 59.61 | 59.91 | 9 | 0
2040 | TVA_Transmission_2_VACAR | TVA_Transmission | VACAR | Internal | Summer | B8 | 500 | 900 | 0 | 55.09 | 55.34 | 9 | 0
2040 | TVA_Transmission_2_VACAR | TVA_Transmission | VACAR | Internal | Summer | B9 | 800 | 900 | 0 | 55 | 55.34 | 9 | 0
2040 | TVA_Transmission_2_VACAR | TVA_Transmission | VACAR | Internal | Summer | B10 | 1262 | 900 | 0 | 54.82 | 55.34 | 9 | 0
2040 | TVA_Transmission_2_VACAR | TVA_Transmission | VACAR | Internal | Winter | B16 | 25 | 900 | 899.99 | 100.58 | 110.1 | 9 | 0.52
2040 | TVA_Transmission_2_VACAR | TVA_Transmission | VACAR | Internal | Winter | B17 | 100 | 900 | 0 | 73.13 | 76.07 | 9 | 0
2040 | TVA_Transmission_2_VACAR | TVA_Transmission | VACAR | Internal | Winter | B18 | 400 | 900 | 0 | 65.89 | 63.05 | 9 | 0
2040 | TVA_Transmission_2_VACAR | TVA_Transmission | VACAR | Internal | Winter | B19 | 700 | 900 | 0 | 61.42 | 63.05 | 9 | 0
2040 | TVA_Transmission_2_VACAR | TVA_Transmission | VACAR | Internal | Winter | B20 | 935 | 900 | 0 | 60.05 | 63.05 | 9 | 0
2040 | VACAR_2_PJM_ROR | VACAR | PJM_ROR | Internal | Shoulder | B11 | 25 | 2000 | 0 | 86.7 | 87.7 | 7 | 0
2040 | VACAR_2_PJM_ROR | VACAR | PJM_ROR | Internal | Shoulder | B12 | 200 | 2000 | 0 | 70.82 | 67.96 | 7 | 0
2040 | VACAR_2_PJM_ROR | VACAR | PJM_ROR | Internal | Shoulder | B13 | 600 | 2000 | 0 | 57.65 | 57.86 | 7 | 0
2040 | VACAR_2_PJM_ROR | VACAR | PJM_ROR | Internal | Shoulder | B14 | 900 | 2000 | 0 | 57.65 | 55.01 | 7 | 0
2040 | VACAR_2_PJM_ROR | VACAR | PJM_ROR | Internal | Shoulder | B15 | 1203 | 2000 | 0 | 57.65 | 51.58 | 7 | 0
2040 | VACAR_2_PJM_ROR | VACAR | PJM_ROR | Internal | Summer | B1 | 10 | 2000 | 0 | 227.94 | 221.94 | 7 | 0
2040 | VACAR_2_PJM_ROR | VACAR | PJM_ROR | Internal | Summer | B2 | 25 | 2000 | 0 | 99.6 | 96.62 | 7 | 0
2040 | VACAR_2_PJM_ROR | VACAR | PJM_ROR | Internal | Summer | B3 | 75 | 2000 | 0 | 99.6 | 90.44 | 7 | 0
2040 | VACAR_2_PJM_ROR | VACAR | PJM_ROR | Internal | Summer | B4 | 100 | 2000 | 0 | 97.15 | 89.43 | 7 | 0
2040 | VACAR_2_PJM_ROR | VACAR | PJM_ROR | Internal | Summer | B5 | 200 | 2000 | 0 | 97.15 | 80.57 | 7 | 0
2040 | VACAR_2_PJM_ROR | VACAR | PJM_ROR | Internal | Summer | B6 | 300 | 2000 | 0 | 71.12 | 65.12 | 7 | 0
2040 | VACAR_2_PJM_ROR | VACAR | PJM_ROR | Internal | Summer | B7 | 400 | 2000 | 0 | 59.91 | 53.91 | 7 | 0
2040 | VACAR_2_PJM_ROR | VACAR | PJM_ROR | Internal | Summer | B8 | 500 | 2000 | 0 | 55.34 | 49.78 | 7 | 0
2040 | VACAR_2_PJM_ROR | VACAR | PJM_ROR | Internal | Summer | B9 | 800 | 2000 | 0 | 55.34 | 49.78 | 7 | 0
2040 | VACAR_2_PJM_ROR | VACAR | PJM_ROR | Internal | Summer | B10 | 1262 | 2000 | 0 | 55.34 | 49.78 | 7 | 0
2040 | VACAR_2_PJM_ROR | VACAR | PJM_ROR | Internal | Winter | B16 | 25 | 2000 | 0 | 110.1 | 94.58 | 7 | 0
2040 | VACAR_2_PJM_ROR | VACAR | PJM_ROR | Internal | Winter | B17 | 100 | 2000 | 0 | 76.07 | 75.64 | 7 | 0
2040 | VACAR_2_PJM_ROR | VACAR | PJM_ROR | Internal | Winter | B18 | 400 | 2000 | 0 | 63.05 | 63.79 | 7 | 0
2040 | VACAR_2_PJM_ROR | VACAR | PJM_ROR | Internal | Winter | B19 | 700 | 2000 | 0 | 63.05 | 58.19 | 7 | 0
2040 | VACAR_2_PJM_ROR | VACAR | PJM_ROR | Internal | Winter | B20 | 935 | 2000 | 0 | 63.05 | 55.54 | 7 | 0
2040 | VACAR_2_SOCO | VACAR | SOCO | Internal | Shoulder | B11 | 25 | 3000 | 182.89 | 86.7 | 93.7 | 7 | 0
2040 | VACAR_2_SOCO | VACAR | SOCO | Internal | Shoulder | B12 | 200 | 3000 | 0 | 70.82 | 61.82 | 7 | 0
2040 | VACAR_2_SOCO | VACAR | SOCO | Internal | Shoulder | B13 | 600 | 3000 | 0 | 57.65 | 61.82 | 7 | 0
2040 | VACAR_2_SOCO | VACAR | SOCO | Internal | Shoulder | B14 | 900 | 3000 | 0 | 57.65 | 56.91 | 7 | 0
2040 | VACAR_2_SOCO | VACAR | SOCO | Internal | Shoulder | B15 | 1203 | 3000 | 0 | 57.65 | 56.55 | 7 | 0
2040 | VACAR_2_SOCO | VACAR | SOCO | Internal | Summer | B1 | 10 | 3000 | 0 | 227.94 | 218.94 | 7 | 0
2040 | VACAR_2_SOCO | VACAR | SOCO | Internal | Summer | B2 | 25 | 3000 | 0 | 99.6 | 102.52 | 7 | 0
2040 | VACAR_2_SOCO | VACAR | SOCO | Internal | Summer | B3 | 75 | 3000 | 0 | 99.6 | 100.52 | 7 | 0
2040 | VACAR_2_SOCO | VACAR | SOCO | Internal | Summer | B4 | 100 | 3000 | 0 | 97.15 | 100.52 | 7 | 0
2040 | VACAR_2_SOCO | VACAR | SOCO | Internal | Summer | B5 | 200 | 3000 | 0 | 97.15 | 100.52 | 7 | 0
2040 | VACAR_2_SOCO | VACAR | SOCO | Internal | Summer | B6 | 300 | 3000 | 0 | 71.12 | 75.86 | 7 | 0
2040 | VACAR_2_SOCO | VACAR | SOCO | Internal | Summer | B7 | 400 | 3000 | 0 | 59.91 | 62.39 | 7 | 0
2040 | VACAR_2_SOCO | VACAR | SOCO | Internal | Summer | B8 | 500 | 3000 | 0 | 55.34 | 60.21 | 7 | 0
2040 | VACAR_2_SOCO | VACAR | SOCO | Internal | Summer | B9 | 800 | 3000 | 0 | 55.34 | 55.74 | 7 | 0
2040 | VACAR_2_SOCO | VACAR | SOCO | Internal | Summer | B10 | 1262 | 3000 | 0 | 55.34 | 55.11 | 7 | 0
2040 | VACAR_2_SOCO | VACAR | SOCO | Internal | Winter | B16 | 25 | 3000 | 0 | 110.1 | 96 | 7 | 0
2040 | VACAR_2_SOCO | VACAR | SOCO | Internal | Winter | B17 | 100 | 3000 | 0 | 76.07 | 65.5 | 7 | 0
2040 | VACAR_2_SOCO | VACAR | SOCO | Internal | Winter | B18 | 400 | 3000 | 0 | 63.05 | 65.5 | 7 | 0
2040 | VACAR_2_SOCO | VACAR | SOCO | Internal | Winter | B19 | 700 | 3000 | 0 | 63.05 | 60.27 | 7 | 0
2040 | VACAR_2_SOCO | VACAR | SOCO | Internal | Winter | B20 | 935 | 3000 | 0 | 63.05 | 59.84 | 7 | 0
2040 | VACAR_2_TVA_Transmission | VACAR | TVA_Transmission | Internal | Shoulder | B11 | 25 | 900 | 81.87 | 86.7 | 93.7 | 7 | 0
2040 | VACAR_2_TVA_Transmission | VACAR | TVA_Transmission | Internal | Shoulder | B12 | 200 | 900 | 0 | 70.82 | 69.42 | 7 | 0
2040 | VACAR_2_TVA_Transmission | VACAR | TVA_Transmission | Internal | Shoulder | B13 | 600 | 900 | 0 | 57.65 | 62.19 | 7 | 0
2040 | VACAR_2_TVA_Transmission | VACAR | TVA_Transmission | Internal | Shoulder | B14 | 900 | 900 | 0 | 57.65 | 60.93 | 7 | 0
2040 | VACAR_2_TVA_Transmission | VACAR | TVA_Transmission | Internal | Shoulder | B15 | 1203 | 900 | 0 | 57.65 | 56.56 | 7 | 0
2040 | VACAR_2_TVA_Transmission | VACAR | TVA_Transmission | Internal | Summer | B1 | 10 | 900 | 0 | 227.94 | 218.94 | 7 | 0
2040 | VACAR_2_TVA_Transmission | VACAR | TVA_Transmission | Internal | Summer | B2 | 25 | 900 | 0 | 99.6 | 102.62 | 7 | 0
2040 | VACAR_2_TVA_Transmission | VACAR | TVA_Transmission | Internal | Summer | B3 | 75 | 900 | 0 | 99.6 | 95.96 | 7 | 0
2040 | VACAR_2_TVA_Transmission | VACAR | TVA_Transmission | Internal | Summer | B4 | 100 | 900 | 0 | 97.15 | 95.43 | 7 | 0
2040 | VACAR_2_TVA_Transmission | VACAR | TVA_Transmission | Internal | Summer | B5 | 200 | 900 | 0 | 97.15 | 91.52 | 7 | 0
2040 | VACAR_2_TVA_Transmission | VACAR | TVA_Transmission | Internal | Summer | B6 | 300 | 900 | 0 | 71.12 | 71.12 | 7 | 0
2040 | VACAR_2_TVA_Transmission | VACAR | TVA_Transmission | Internal | Summer | B7 | 400 | 900 | 0 | 59.91 | 59.61 | 7 | 0
2040 | VACAR_2_TVA_Transmission | VACAR | TVA_Transmission | Internal | Summer | B8 | 500 | 900 | 0 | 55.34 | 55.09 | 7 | 0
2040 | VACAR_2_TVA_Transmission | VACAR | TVA_Transmission | Internal | Summer | B9 | 800 | 900 | 0 | 55.34 | 55 | 7 | 0
2040 | VACAR_2_TVA_Transmission | VACAR | TVA_Transmission | Internal | Summer | B10 | 1262 | 900 | 0 | 55.34 | 54.82 | 7 | 0
2040 | VACAR_2_TVA_Transmission | VACAR | TVA_Transmission | Internal | Winter | B16 | 25 | 900 | 0 | 110.1 | 100.58 | 7 | 0
2040 | VACAR_2_TVA_Transmission | VACAR | TVA_Transmission | Internal | Winter | B17 | 100 | 900 | 0 | 76.07 | 73.13 | 7 | 0
2040 | VACAR_2_TVA_Transmission | VACAR | TVA_Transmission | Internal | Winter | B18 | 400 | 900 | 0 | 63.05 | 65.89 | 7 | 0
2040 | VACAR_2_TVA_Transmission | VACAR | TVA_Transmission | Internal | Winter | B19 | 700 | 900 | 0 | 63.05 | 61.42 | 7 | 0
2040 | VACAR_2_TVA_Transmission | VACAR | TVA_Transmission | Internal | Winter | B20 | 935 | 900 | 0 | 63.05 | 60.05 | 7 | 0
2015 | AZ_NM_SNV_Coal_2_SPP_S | AZ_NM_SNV_Coal | SPP_S | External | Shoulder | B11 | 25 | 400 | 400 | 38.43 | 52.2 | 8.17 | 5.6
2015 | AZ_NM_SNV_Coal_2_SPP_S | AZ_NM_SNV_Coal | SPP_S | External | Shoulder | B12 | 200 | 400 | 0 | 38.42 | 40.47 | 8.17 | 0
2015 | AZ_NM_SNV_Coal_2_SPP_S | AZ_NM_SNV_Coal | SPP_S | External | Shoulder | B13 | 600 | 400 | 0 | 38.42 | 37.99 | 8.17 | 0
2015 | AZ_NM_SNV_Coal_2_SPP_S | AZ_NM_SNV_Coal | SPP_S | External | Shoulder | B14 | 900 | 400 | 0 | 38.42 | 37.62 | 8.17 | 0
2015 | AZ_NM_SNV_Coal_2_SPP_S | AZ_NM_SNV_Coal | SPP_S | External | Shoulder | B15 | 1203 | 400 | 0 | 37.07 | 36.35 | 8.17 | 0
2015 | AZ_NM_SNV_Coal_2_SPP_S | AZ_NM_SNV_Coal | SPP_S | External | Summer | B1 | 10 | 400 | 0 | 54.72 | 53.15 | 8.17 | 0
2015 | AZ_NM_SNV_Coal_2_SPP_S | AZ_NM_SNV_Coal | SPP_S | External | Summer | B2 | 25 | 400 | 0 | 54.72 | 52.6 | 8.17 | 0
2015 | AZ_NM_SNV_Coal_2_SPP_S | AZ_NM_SNV_Coal | SPP_S | External | Summer | B3 | 75 | 400 | 0 | 54.72 | 52.6 | 8.17 | 0
2015 | AZ_NM_SNV_Coal_2_SPP_S | AZ_NM_SNV_Coal | SPP_S | External | Summer | B4 | 100 | 400 | 0 | 53.88 | 50.82 | 8.17 | 0
2015 | AZ_NM_SNV_Coal_2_SPP_S | AZ_NM_SNV_Coal | SPP_S | External | Summer | B5 | 200 | 400 | 0 | 46.94 | 50.82 | 8.17 | 0
2015 | AZ_NM_SNV_Coal_2_SPP_S | AZ_NM_SNV_Coal | SPP_S | External | Summer | B6 | 300 | 400 | 400 | 40.4 | 49.17 | 8.17 | 0.6
2015 | AZ_NM_SNV_Coal_2_SPP_S | AZ_NM_SNV_Coal | SPP_S | External | Summer | B7 | 400 | 400 | 0 | 38.8 | 43.5 | 8.17 | 0
2015 | AZ_NM_SNV_Coal_2_SPP_S | AZ_NM_SNV_Coal | SPP_S | External | Summer | B8 | 500 | 400 | 0 | 38.8 | 39.89 | 8.17 | 0
2015 | AZ_NM_SNV_Coal_2_SPP_S | AZ_NM_SNV_Coal | SPP_S | External | Summer | B9 | 800 | 400 | 0 | 38.78 | 36.35 | 8.17 | 0
2015 | AZ_NM_SNV_Coal_2_SPP_S | AZ_NM_SNV_Coal | SPP_S | External | Summer | B10 | 1262 | 400 | 0 | 36.59 | 35.1 | 8.17 | 0
2015 | AZ_NM_SNV_Coal_2_SPP_S | AZ_NM_SNV_Coal | SPP_S | External | Winter | B16 | 25 | 400 | 400 | 41.08 | 54.19 | 8.17 | 4.94
2015 | AZ_NM_SNV_Coal_2_SPP_S | AZ_NM_SNV_Coal | SPP_S | External | Winter | B17 | 100 | 400 | 0 | 41.07 | 40.48 | 8.17 | 0
2015 | AZ_NM_SNV_Coal_2_SPP_S | AZ_NM_SNV_Coal | SPP_S | External | Winter | B18 | 400 | 400 | 0 | 41.07 | 38.73 | 8.17 | 0
2015 | AZ_NM_SNV_Coal_2_SPP_S | AZ_NM_SNV_Coal | SPP_S | External | Winter | B19 | 700 | 400 | 0 | 41.07 | 38.73 | 8.17 | 0
2015 | AZ_NM_SNV_Coal_2_SPP_S | AZ_NM_SNV_Coal | SPP_S | External | Winter | B20 | 935 | 400 | 0 | 39.3 | 38.64 | 8.17 | 0
2015 | ERCOT_2_SPP_S | ERCOT | SPP_S | External | Shoulder | B11 | 25 | 800 | 0 | 52.82 | 52.2 | 8 | 0
2015 | ERCOT_2_SPP_S | ERCOT | SPP_S | External | Shoulder | B12 | 200 | 800 | 0 | 40.91 | 40.47 | 8 | 0
2015 | ERCOT_2_SPP_S | ERCOT | SPP_S | External | Shoulder | B13 | 600 | 800 | 0 | 36.8 | 37.99 | 8 | 0
2015 | ERCOT_2_SPP_S | ERCOT | SPP_S | External | Shoulder | B14 | 900 | 800 | 0 | 36.29 | 37.62 | 8 | 0
2015 | ERCOT_2_SPP_S | ERCOT | SPP_S | External | Shoulder | B15 | 1203 | 800 | 0 | 36.29 | 36.35 | 8 | 0
2015 | ERCOT_2_SPP_S | ERCOT | SPP_S | External | Summer | B1 | 10 | 800 | 0 | 51.3 | 53.15 | 8 | 0
2015 | ERCOT_2_SPP_S | ERCOT | SPP_S | External | Summer | B2 | 25 | 800 | 0 | 51.3 | 52.6 | 8 | 0
2015 | ERCOT_2_SPP_S | ERCOT | SPP_S | External | Summer | B3 | 75 | 800 | 0 | 51.3 | 52.6 | 8 | 0
2015 | ERCOT_2_SPP_S | ERCOT | SPP_S | External | Summer | B4 | 100 | 800 | 0 | 51.3 | 50.82 | 8 | 0
2015 | ERCOT_2_SPP_S | ERCOT | SPP_S | External | Summer | B5 | 200 | 800 | 0 | 51.3 | 50.82 | 8 | 0
2015 | ERCOT_2_SPP_S | ERCOT | SPP_S | External | Summer | B6 | 300 | 800 | 0 | 51.3 | 49.17 | 8 | 0
2015 | ERCOT_2_SPP_S | ERCOT | SPP_S | External | Summer | B7 | 400 | 800 | 0 | 48.5 | 43.5 | 8 | 0
2015 | ERCOT_2_SPP_S | ERCOT | SPP_S | External | Summer | B8 | 500 | 800 | 0 | 38.4 | 39.89 | 8 | 0
2015 | ERCOT_2_SPP_S | ERCOT | SPP_S | External | Summer | B9 | 800 | 800 | 0 | 35.27 | 36.35 | 8 | 0
2015 | ERCOT_2_SPP_S | ERCOT | SPP_S | External | Summer | B10 | 1262 | 800 | 0 | 35.27 | 35.1 | 8 | 0
2015 | ERCOT_2_SPP_S | ERCOT | SPP_S | External | Winter | B16 | 25 | 800 | 0 | 53.94 | 54.19 | 8 | 0
2015 | ERCOT_2_SPP_S | ERCOT | SPP_S | External | Winter | B17 | 100 | 800 | 0 | 41.82 | 40.48 | 8 | 0
2015 | ERCOT_2_SPP_S | ERCOT | SPP_S | External | Winter | B18 | 400 | 800 | 0 | 38.39 | 38.73 | 8 | 0
2015 | ERCOT_2_SPP_S | ERCOT | SPP_S | External | Winter | B19 | 700 | 800 | 0 | 38.39 | 38.73 | 8 | 0
2015 | ERCOT_2_SPP_S | ERCOT | SPP_S | External | Winter | B20 | 935 | 800 | 0 | 38.39 | 38.64 | 8 | 0
2015 | MAPP_US_2_RMPA | MAPP_US | RMPA | External | Shoulder | B11 | 25 | 200 | 0 | 40.69 | 46.57 | 8 | 0
2015 | MAPP_US_2_RMPA | MAPP_US | RMPA | External | Shoulder | B12 | 200 | 200 | 0 | 33.45 | 38.52 | 8 | 0
2015 | MAPP_US_2_RMPA | MAPP_US | RMPA | External | Shoulder | B13 | 600 | 200 | 0 | 30.9 | 38.16 | 8 | 0
2015 | MAPP_US_2_RMPA | MAPP_US | RMPA | External | Shoulder | B14 | 900 | 200 | 0 | 30.59 | 38.16 | 8 | 0
2015 | MAPP_US_2_RMPA | MAPP_US | RMPA | External | Shoulder | B15 | 1203 | 200 | 200 | 29.33 | 38.16 | 8 | 0.83
2015 | MAPP_US_2_RMPA | MAPP_US | RMPA | External | Summer | B1 | 10 | 200 | 0 | 51.14 | 57.71 | 8 | 0
2015 | MAPP_US_2_RMPA | MAPP_US | RMPA | External | Summer | B2 | 25 | 200 | 0 | 50.36 | 57.71 | 8 | 0
2015 | MAPP_US_2_RMPA | MAPP_US | RMPA | External | Summer | B3 | 75 | 200 | 0 | 50.36 | 57.71 | 8 | 0
2015 | MAPP_US_2_RMPA | MAPP_US | RMPA | External | Summer | B4 | 100 | 200 | 0 | 50.36 | 51.33 | 8 | 0
2015 | MAPP_US_2_RMPA | MAPP_US | RMPA | External | Summer | B5 | 200 | 200 | 0 | 45.81 | 46.21 | 8 | 0
2015 | MAPP_US_2_RMPA | MAPP_US | RMPA | External | Summer | B6 | 300 | 200 | 0 | 35.16 | 36.71 | 8 | 0
2015 | MAPP_US_2_RMPA | MAPP_US | RMPA | External | Summer | B7 | 400 | 200 | 0 | 29.49 | 36.71 | 8 | 0
2015 | MAPP_US_2_RMPA | MAPP_US | RMPA | External | Summer | B8 | 500 | 200 | 200 | 27.75 | 36.71 | 8 | 0.97
2015 | MAPP_US_2_RMPA | MAPP_US | RMPA | External | Summer | B9 | 800 | 200 | 200 | 27.75 | 36.71 | 8 | 0.97
2015 | MAPP_US_2_RMPA | MAPP_US | RMPA | External | Summer | B10 | 1262 | 200 | 200 | 26.57 | 36.71 | 8 | 2.14
2015 | MAPP_US_2_RMPA | MAPP_US | RMPA | External | Winter | B16 | 25 | 200 | 200 | 40.17 | 49.23 | 8 | 1.06
2015 | MAPP_US_2_RMPA | MAPP_US | RMPA | External | Winter | B17 | 100 | 200 | 0 | 34.59 | 40.91 | 8 | 0
2015 | MAPP_US_2_RMPA | MAPP_US | RMPA | External | Winter | B18 | 400 | 200 | 200 | 31.71 | 40.91 | 8 | 1.21
2015 | MAPP_US_2_RMPA | MAPP_US | RMPA | External | Winter | B19 | 700 | 200 | 200 | 31.71 | 40.91 | 8 | 1.21
2015 | MAPP_US_2_RMPA | MAPP_US | RMPA | External | Winter | B20 | 935 | 200 | 5.03 | 28.32 | 36.32 | 8 | 0
2015 | NE_2_RMPA | NE | RMPA | External | Shoulder | B11 | 25 | 310 | 0 | 47.69 | 46.57 | 5 | 0
2015 | NE_2_RMPA | NE | RMPA | External | Shoulder | B12 | 200 | 310 | 0 | 40.45 | 38.52 | 5 | 0
2015 | NE_2_RMPA | NE | RMPA | External | Shoulder | B13 | 600 | 310 | 0 | 37.9 | 38.16 | 5 | 0
2015 | NE_2_RMPA | NE | RMPA | External | Shoulder | B14 | 900 | 310 | 0 | 37.59 | 38.16 | 5 | 0
2015 | NE_2_RMPA | NE | RMPA | External | Shoulder | B15 | 1203 | 310 | 0 | 36.33 | 38.16 | 5 | 0
2015 | NE_2_RMPA | NE | RMPA | External | Summer | B1 | 10 | 310 | 0 | 58.14 | 57.71 | 5 | 0
2015 | NE_2_RMPA | NE | RMPA | External | Summer | B2 | 25 | 310 | 0 | 57.36 | 57.71 | 5 | 0
2015 | NE_2_RMPA | NE | RMPA | External | Summer | B3 | 75 | 310 | 0 | 57.36 | 57.71 | 5 | 0
2015 | NE_2_RMPA | NE | RMPA | External | Summer | B4 | 100 | 310 | 0 | 57.36 | 51.33 | 5 | 0
2015 | NE_2_RMPA | NE | RMPA | External | Summer | B5 | 200 | 310 | 0 | 52.81 | 46.21 | 5 | 0
2015 | NE_2_RMPA | NE | RMPA | External | Summer | B6 | 300 | 310 | 0 | 42.16 | 36.71 | 5 | 0
2015 | NE_2_RMPA | NE | RMPA | External | Summer | B7 | 400 | 310 | 0 | 36.49 | 36.71 | 5 | 0
2015 | NE_2_RMPA | NE | RMPA | External | Summer | B8 | 500 | 310 | 0 | 34.75 | 36.71 | 5 | 0
2015 | NE_2_RMPA | NE | RMPA | External | Summer | B9 | 800 | 310 | 0 | 34.75 | 36.71 | 5 | 0
2015 | NE_2_RMPA | NE | RMPA | External | Summer | B10 | 1262 | 310 | 0 | 33.57 | 36.71 | 5 | 0
2015 | NE_2_RMPA | NE | RMPA | External | Winter | B16 | 25 | 310 | 0 | 47.17 | 49.23 | 5 | 0
2015 | NE_2_RMPA | NE | RMPA | External | Winter | B17 | 100 | 310 | 0 | 40.45 | 40.91 | 5 | 0
2015 | NE_2_RMPA | NE | RMPA | External | Winter | B18 | 400 | 310 | 0 | 38.71 | 40.91 | 5 | 0
2015 | NE_2_RMPA | NE | RMPA | External | Winter | B19 | 700 | 310 | 0 | 38.71 | 40.91 | 5 | 0
2015 | NE_2_RMPA | NE | RMPA | External | Winter | B20 | 935 | 310 | 0 | 35.32 | 36.32 | 5 | 0
2015 | NWPP_Coal_2_MAPP_US | NWPP_Coal | MAPP_US | External | Shoulder | B11 | 25 | 150 | 0 | 38.4 | 40.69 | 8 | 0
2015 | NWPP_Coal_2_MAPP_US | NWPP_Coal | MAPP_US | External | Shoulder | B12 | 200 | 150 | 0 | 38.4 | 33.45 | 8 | 0
2015 | NWPP_Coal_2_MAPP_US | NWPP_Coal | MAPP_US | External | Shoulder | B13 | 600 | 150 | 0 | 38.4 | 30.9 | 8 | 0
2015 | NWPP_Coal_2_MAPP_US | NWPP_Coal | MAPP_US | External | Shoulder | B14 | 900 | 150 | 0 | 38.4 | 30.59 | 8 | 0
2015 | NWPP_Coal_2_MAPP_US | NWPP_Coal | MAPP_US | External | Shoulder | B15 | 1203 | 150 | 0 | 38.4 | 29.33 | 8 | 0
2015 | NWPP_Coal_2_MAPP_US | NWPP_Coal | MAPP_US | External | Summer | B1 | 10 | 150 | 150 | 38.77 | 51.14 | 8 | 4.37
2015 | NWPP_Coal_2_MAPP_US | NWPP_Coal | MAPP_US | External | Summer | B2 | 25 | 150 | 150 | 38.77 | 50.36 | 8 | 3.58
2015 | NWPP_Coal_2_MAPP_US | NWPP_Coal | MAPP_US | External | Summer | B3 | 75 | 150 | 150 | 38.77 | 50.36 | 8 | 3.58
2015 | NWPP_Coal_2_MAPP_US | NWPP_Coal | MAPP_US | External | Summer | B4 | 100 | 150 | 150 | 38.77 | 50.36 | 8 | 3.58
2015 | NWPP_Coal_2_MAPP_US | NWPP_Coal | MAPP_US | External | Summer | B5 | 200 | 150 | 0 | 38.77 | 45.81 | 8 | 0
2015 | NWPP_Coal_2_MAPP_US | NWPP_Coal | MAPP_US | External | Summer | B6 | 300 | 150 | 0 | 38.77 | 35.16 | 8 | 0
2015 | NWPP_Coal_2_MAPP_US | NWPP_Coal | MAPP_US | External | Summer | B7 | 400 | 150 | 0 | 38.77 | 29.49 | 8 | 0
2015 | NWPP_Coal_2_MAPP_US | NWPP_Coal | MAPP_US | External | Summer | B8 | 500 | 150 | 0 | 38.77 | 27.75 | 8 | 0
2015 | NWPP_Coal_2_MAPP_US | NWPP_Coal | MAPP_US | External | Summer | B9 | 800 | 150 | 0 | 38.77 | 27.75 | 8 | 0
2015 | NWPP_Coal_2_MAPP_US | NWPP_Coal | MAPP_US | External | Summer | B10 | 1262 | 150 | 0 | 38.77 | 26.57 | 8 | 0
2015 | NWPP_Coal_2_MAPP_US | NWPP_Coal | MAPP_US | External | Winter | B16 | 25 | 150 | 0 | 41.07 | 40.17 | 8 | 0
2015 | NWPP_Coal_2_MAPP_US | NWPP_Coal | MAPP_US | External | Winter | B17 | 100 | 150 | 0 | 41.07 | 34.59 | 8 | 0
2015 | NWPP_Coal_2_MAPP_US | NWPP_Coal | MAPP_US | External | Winter | B18 | 400 | 150 | 0 | 41.07 | 31.71 | 8 | 0
2015 | NWPP_Coal_2_MAPP_US | NWPP_Coal | MAPP_US | External | Winter | B19 | 700 | 150 | 0 | 41.07 | 31.71 | 8 | 0
2015 | NWPP_Coal_2_MAPP_US | NWPP_Coal | MAPP_US | External | Winter | B20 | 935 | 150 | 0 | 41.07 | 28.32 | 8 | 0
2015 | RMPA_2_MAPP_US | RMPA | MAPP_US | External | Shoulder | B11 | 25 | 200 | 0 | 46.57 | 40.69 | 8 | 0
2015 | RMPA_2_MAPP_US | RMPA | MAPP_US | External | Shoulder | B12 | 200 | 200 | 0 | 38.52 | 33.45 | 8 | 0
2015 | RMPA_2_MAPP_US | RMPA | MAPP_US | External | Shoulder | B13 | 600 | 200 | 0 | 38.16 | 30.9 | 8 | 0
2015 | RMPA_2_MAPP_US | RMPA | MAPP_US | External | Shoulder | B14 | 900 | 200 | 0 | 38.16 | 30.59 | 8 | 0
2015 | RMPA_2_MAPP_US | RMPA | MAPP_US | External | Shoulder | B15 | 1203 | 200 | 0 | 38.16 | 29.33 | 8 | 0
2015 | RMPA_2_MAPP_US | RMPA | MAPP_US | External | Summer | B1 | 10 | 200 | 0 | 57.71 | 51.14 | 8 | 0
2015 | RMPA_2_MAPP_US | RMPA | MAPP_US | External | Summer | B2 | 25 | 200 | 0 | 57.71 | 50.36 | 8 | 0
2015 | RMPA_2_MAPP_US | RMPA | MAPP_US | External | Summer | B3 | 75 | 200 | 0 | 57.71 | 50.36 | 8 | 0
2015 | RMPA_2_MAPP_US | RMPA | MAPP_US | External | Summer | B4 | 100 | 200 | 0 | 51.33 | 50.36 | 8 | 0
2015 | RMPA_2_MAPP_US | RMPA | MAPP_US | External | Summer | B5 | 200 | 200 | 0 | 46.21 | 45.81 | 8 | 0
2015 | RMPA_2_MAPP_US | RMPA | MAPP_US | External | Summer | B6 | 300 | 200 | 0 | 36.71 | 35.16 | 8 | 0
2015 | RMPA_2_MAPP_US | RMPA | MAPP_US | External | Summer | B7 | 400 | 200 | 0 | 36.71 | 29.49 | 8 | 0
2015 | RMPA_2_MAPP_US | RMPA | MAPP_US | External | Summer | B8 | 500 | 200 | 0 | 36.71 | 27.75 | 8 | 0
2015 | RMPA_2_MAPP_US | RMPA | MAPP_US | External | Summer | B9 | 800 | 200 | 0 | 36.71 | 27.75 | 8 | 0
2015 | RMPA_2_MAPP_US | RMPA | MAPP_US | External | Summer | B10 | 1262 | 200 | 0 | 36.71 | 26.57 | 8 | 0
2015 | RMPA_2_MAPP_US | RMPA | MAPP_US | External | Winter | B16 | 25 | 200 | 0 | 49.23 | 40.17 | 8 | 0
2015 | RMPA_2_MAPP_US | RMPA | MAPP_US | External | Winter | B17 | 100 | 200 | 0 | 40.91 | 34.59 | 8 | 0
2015 | RMPA_2_MAPP_US | RMPA | MAPP_US | External | Winter | B18 | 400 | 200 | 0 | 40.91 | 31.71 | 8 | 0
2015 | RMPA_2_MAPP_US | RMPA | MAPP_US | External | Winter | B19 | 700 | 200 | 0 | 40.91 | 31.71 | 8 | 0
2015 | RMPA_2_MAPP_US | RMPA | MAPP_US | External | Winter | B20 | 935 | 200 | 0 | 36.32 | 28.32 | 8 | 0
2015 | RMPA_2_NE | RMPA | NE | External | Shoulder | B11 | 25 | 310 | 0 | 46.57 | 47.69 | 8 | 0
2015 | RMPA_2_NE | RMPA | NE | External | Shoulder | B12 | 200 | 310 | 0 | 38.52 | 40.45 | 8 | 0
2015 | RMPA_2_NE | RMPA | NE | External | Shoulder | B13 | 600 | 310 | 0 | 38.16 | 37.9 | 8 | 0
2015 | RMPA_2_NE | RMPA | NE | External | Shoulder | B14 | 900 | 310 | 0 | 38.16 | 37.59 | 8 | 0
2015 | RMPA_2_NE | RMPA | NE | External | Shoulder | B15 | 1203 | 310 | 0 | 38.16 | 36.33 | 8 | 0
2015 | RMPA_2_NE | RMPA | NE | External | Summer | B1 | 10 | 310 | 0 | 57.71 | 58.14 | 8 | 0
2015 | RMPA_2_NE | RMPA | NE | External | Summer | B2 | 25 | 310 | 0 | 57.71 | 57.36 | 8 | 0
2015 | RMPA_2_NE | RMPA | NE | External | Summer | B3 | 75 | 310 | 0 | 57.71 | 57.36 | 8 | 0
2015 | RMPA_2_NE | RMPA | NE | External | Summer | B4 | 100 | 310 | 0 | 51.33 | 57.36 | 8 | 0
2015 | RMPA_2_NE | RMPA | NE | External | Summer | B5 | 200 | 310 | 0 | 46.21 | 52.81 | 8 | 0
2015 | RMPA_2_NE | RMPA | NE | External | Summer | B6 | 300 | 310 | 0 | 36.71 | 42.16 | 8 | 0
2015 | RMPA_2_NE | RMPA | NE | External | Summer | B7 | 400 | 310 | 0 | 36.71 | 36.49 | 8 | 0
2015 | RMPA_2_NE | RMPA | NE | External | Summer | B8 | 500 | 310 | 0 | 36.71 | 34.75 | 8 | 0
2015 | RMPA_2_NE | RMPA | NE | External | Summer | B9 | 800 | 310 | 0 | 36.71 | 34.75 | 8 | 0
2015 | RMPA_2_NE | RMPA | NE | External | Summer | B10 | 1262 | 310 | 0 | 36.71 | 33.57 | 8 | 0
2015 | RMPA_2_NE | RMPA | NE | External | Winter | B16 | 25 | 310 | 0 | 49.23 | 47.17 | 8 | 0
2015 | RMPA_2_NE | RMPA | NE | External | Winter | B17 | 100 | 310 | 0 | 40.91 | 40.45 | 8 | 0
2015 | RMPA_2_NE | RMPA | NE | External | Winter | B18 | 400 | 310 | 0 | 40.91 | 38.71 | 8 | 0
2015 | RMPA_2_NE | RMPA | NE | External | Winter | B19 | 700 | 310 | 0 | 40.91 | 38.71 | 8 | 0
2015 | RMPA_2_NE | RMPA | NE | External | Winter | B20 | 935 | 310 | 0 | 36.32 | 35.32 | 8 | 0
2015 | RMPA_2_SPP_N | RMPA | SPP_N | External | Shoulder | B11 | 25 | 210 | 209.98 | 46.57 | 54.69 | 8 | 0.12
2015 | RMPA_2_SPP_N | RMPA | SPP_N | External | Shoulder | B12 | 200 | 210 | 0 | 38.52 | 40.46 | 8 | 0
2015 | RMPA_2_SPP_N | RMPA | SPP_N | External | Shoulder | B13 | 600 | 210 | 0 | 38.16 | 37.98 | 8 | 0
2015 | RMPA_2_SPP_N | RMPA | SPP_N | External | Shoulder | B14 | 900 | 210 | 0 | 38.16 | 37.6 | 8 | 0
2015 | RMPA_2_SPP_N | RMPA | SPP_N | External | Shoulder | B15 | 1203 | 210 | 0 | 38.16 | 36.34 | 8 | 0
2015 | RMPA_2_SPP_N | RMPA | SPP_N | External | Summer | B1 | 10 | 210 | 0 | 57.71 | 58.76 | 8 | 0
2015 | RMPA_2_SPP_N | RMPA | SPP_N | External | Summer | B2 | 25 | 210 | 0 | 57.71 | 58.76 | 8 | 0
2015 | RMPA_2_SPP_N | RMPA | SPP_N | External | Summer | B3 | 75 | 210 | 0 | 57.71 | 58.76 | 8 | 0
2015 | RMPA_2_SPP_N | RMPA | SPP_N | External | Summer | B4 | 100 | 210 | 0 | 51.33 | 58.76 | 8 | 0
2015 | RMPA_2_SPP_N | RMPA | SPP_N | External | Summer | B5 | 200 | 210 | 0 | 46.21 | 52.82 | 8 | 0
2015 | RMPA_2_SPP_N | RMPA | SPP_N | External | Summer | B6 | 300 | 210 | 210 | 36.71 | 49.16 | 8 | 4.45
2015 | RMPA_2_SPP_N | RMPA | SPP_N | External | Summer | B7 | 400 | 210 | 0 | 36.71 | 43.49 | 8 | 0
2015 | RMPA_2_SPP_N | RMPA | SPP_N | External | Summer | B8 | 500 | 210 | 0 | 36.71 | 39.88 | 8 | 0
2015 | RMPA_2_SPP_N | RMPA | SPP_N | External | Summer | B9 | 800 | 210 | 0 | 36.71 | 36.34 | 8 | 0
2015 | RMPA_2_SPP_N | RMPA | SPP_N | External | Summer | B10 | 1262 | 210 | 0 | 36.71 | 35.09 | 8 | 0
2015 | RMPA_2_SPP_N | RMPA | SPP_N | External | Winter | B16 | 25 | 210 | 0 | 49.23 | 54.17 | 8 | 0
2015 | RMPA_2_SPP_N | RMPA | SPP_N | External | Winter | B17 | 100 | 210 | 0 | 40.91 | 40.47 | 8 | 0
2015 | RMPA_2_SPP_N | RMPA | SPP_N | External | Winter | B18 | 400 | 210 | 0 | 40.91 | 38.72 | 8 | 0
2015 | RMPA_2_SPP_N | RMPA | SPP_N | External | Winter | B19 | 700 | 210 | 0 | 40.91 | 38.72 | 8 | 0
2015 | RMPA_2_SPP_N | RMPA | SPP_N | External | Winter | B20 | 935 | 210 | 0 | 36.32 | 38.63 | 8 | 0
2015 | SPP_N_2_RMPA | SPP_N | RMPA | External | Shoulder | B11 | 25 | 210 | 0 | 54.69 | 46.57 | 5 | 0
2015 | SPP_N_2_RMPA | SPP_N | RMPA | External | Shoulder | B12 | 200 | 210 | 0 | 40.46 | 38.52 | 5 | 0
2015 | SPP_N_2_RMPA | SPP_N | RMPA | External | Shoulder | B13 | 600 | 210 | 0 | 37.98 | 38.16 | 5 | 0
2015 | SPP_N_2_RMPA | SPP_N | RMPA | External | Shoulder | B14 | 900 | 210 | 0 | 37.6 | 38.16 | 5 | 0
2015 | SPP_N_2_RMPA | SPP_N | RMPA | External | Shoulder | B15 | 1203 | 210 | 0 | 36.34 | 38.16 | 5 | 0
2015 | SPP_N_2_RMPA | SPP_N | RMPA | External | Summer | B1 | 10 | 210 | 0 | 58.76 | 57.71 | 5 | 0
2015 | SPP_N_2_RMPA | SPP_N | RMPA | External | Summer | B2 | 25 | 210 | 0 | 58.76 | 57.71 | 5 | 0
2015 | SPP_N_2_RMPA | SPP_N | RMPA | External | Summer | B3 | 75 | 210 | 0 | 58.76 | 57.71 | 5 | 0
2015 | SPP_N_2_RMPA | SPP_N | RMPA | External | Summer | B4 | 100 | 210 | 0 | 58.76 | 51.33 | 5 | 0
2015 | SPP_N_2_RMPA | SPP_N | RMPA | External | Summer | B5 | 200 | 210 | 0 | 52.82 | 46.21 | 5 | 0
2015 | SPP_N_2_RMPA | SPP_N | RMPA | External | Summer | B6 | 300 | 210 | 0 | 49.16 | 36.71 | 5 | 0
2015 | SPP_N_2_RMPA | SPP_N | RMPA | External | Summer | B7 | 400 | 210 | 0 | 43.49 | 36.71 | 5 | 0
2015 | SPP_N_2_RMPA | SPP_N | RMPA | External | Summer | B8 | 500 | 210 | 0 | 39.88 | 36.71 | 5 | 0
2015 | SPP_N_2_RMPA | SPP_N | RMPA | External | Summer | B9 | 800 | 210 | 0 | 36.34 | 36.71 | 5 | 0
2015 | SPP_N_2_RMPA | SPP_N | RMPA | External | Summer | B10 | 1262 | 210 | 0 | 35.09 | 36.71 | 5 | 0
2015 | SPP_N_2_RMPA | SPP_N | RMPA | External | Winter | B16 | 25 | 210 | 0 | 54.17 | 49.23 | 5 | 0
2015 | SPP_N_2_RMPA | SPP_N | RMPA | External | Winter | B17 | 100 | 210 | 0 | 40.47 | 40.91 | 5 | 0
2015 | SPP_N_2_RMPA | SPP_N | RMPA | External | Winter | B18 | 400 | 210 | 0 | 38.72 | 40.91 | 5 | 0
2015 | SPP_N_2_RMPA | SPP_N | RMPA | External | Winter | B19 | 700 | 210 | 0 | 38.72 | 40.91 | 5 | 0
2015 | SPP_N_2_RMPA | SPP_N | RMPA | External | Winter | B20 | 935 | 210 | 0 | 38.63 | 36.32 | 5 | 0
2015 | SPP_S_2_ERCOT | SPP_S | ERCOT | External | Shoulder | B11 | 25 | 800 | 0 | 52.2 | 52.82 | 5 | 0
2015 | SPP_S_2_ERCOT | SPP_S | ERCOT | External | Shoulder | B12 | 200 | 800 | 0 | 40.47 | 40.91 | 5 | 0
2015 | SPP_S_2_ERCOT | SPP_S | ERCOT | External | Shoulder | B13 | 600 | 800 | 0 | 37.99 | 36.8 | 5 | 0
2015 | SPP_S_2_ERCOT | SPP_S | ERCOT | External | Shoulder | B14 | 900 | 800 | 0 | 37.62 | 36.29 | 5 | 0
2015 | SPP_S_2_ERCOT | SPP_S | ERCOT | External | Shoulder | B15 | 1203 | 800 | 0 | 36.35 | 36.29 | 5 | 0
2015 | SPP_S_2_ERCOT | SPP_S | ERCOT | External | Summer | B1 | 10 | 800 | 0 | 53.15 | 51.3 | 5 | 0
2015 | SPP_S_2_ERCOT | SPP_S | ERCOT | External | Summer | B2 | 25 | 800 | 0 | 52.6 | 51.3 | 5 | 0
2015 | SPP_S_2_ERCOT | SPP_S | ERCOT | External | Summer | B3 | 75 | 800 | 0 | 52.6 | 51.3 | 5 | 0
2015 | SPP_S_2_ERCOT | SPP_S | ERCOT | External | Summer | B4 | 100 | 800 | 0 | 50.82 | 51.3 | 5 | 0
2015 | SPP_S_2_ERCOT | SPP_S | ERCOT | External | Summer | B5 | 200 | 800 | 0 | 50.82 | 51.3 | 5 | 0
2015 | SPP_S_2_ERCOT | SPP_S | ERCOT | External | Summer | B6 | 300 | 800 | 0 | 49.17 | 51.3 | 5 | 0
2015 | SPP_S_2_ERCOT | SPP_S | ERCOT | External | Summer | B7 | 400 | 800 | 394.48 | 43.5 | 48.5 | 5 | 0
2015 | SPP_S_2_ERCOT | SPP_S | ERCOT | External | Summer | B8 | 500 | 800 | 0 | 39.89 | 38.4 | 5 | 0
2015 | SPP_S_2_ERCOT | SPP_S | ERCOT | External | Summer | B9 | 800 | 800 | 0 | 36.35 | 35.27 | 5 | 0
2015 | SPP_S_2_ERCOT | SPP_S | ERCOT | External | Summer | B10 | 1262 | 800 | 0 | 35.1 | 35.27 | 5 | 0
2015 | SPP_S_2_ERCOT | SPP_S | ERCOT | External | Winter | B16 | 25 | 800 | 0 | 54.19 | 53.94 | 5 | 0
2015 | SPP_S_2_ERCOT | SPP_S | ERCOT | External | Winter | B17 | 100 | 800 | 0 | 40.48 | 41.82 | 5 | 0
2015 | SPP_S_2_ERCOT | SPP_S | ERCOT | External | Winter | B18 | 400 | 800 | 0 | 38.73 | 38.39 | 5 | 0
2015 | SPP_S_2_ERCOT | SPP_S | ERCOT | External | Winter | B19 | 700 | 800 | 0 | 38.73 | 38.39 | 5 | 0
2015 | SPP_S_2_ERCOT | SPP_S | ERCOT | External | Winter | B20 | 935 | 800 | 0 | 38.64 | 38.39 | 5 | 0
2020 | AZ_NM_SNV_Coal_2_SPP_S | AZ_NM_SNV_Coal | SPP_S | External | Shoulder | B11 | 25 | 400 | 400 | 47.94 | 57.84 | 8.17 | 1.74
2020 | AZ_NM_SNV_Coal_2_SPP_S | AZ_NM_SNV_Coal | SPP_S | External | Shoulder | B12 | 200 | 400 | 0 | 47.92 | 44.34 | 8.17 | 0
2020 | AZ_NM_SNV_Coal_2_SPP_S | AZ_NM_SNV_Coal | SPP_S | External | Shoulder | B13 | 600 | 400 | 0 | 47.22 | 42.02 | 8.17 | 0
2020 | AZ_NM_SNV_Coal_2_SPP_S | AZ_NM_SNV_Coal | SPP_S | External | Shoulder | B14 | 900 | 400 | 0 | 45.89 | 41.22 | 8.17 | 0
2020 | AZ_NM_SNV_Coal_2_SPP_S | AZ_NM_SNV_Coal | SPP_S | External | Shoulder | B15 | 1203 | 400 | 0 | 44.18 | 40.2 | 8.17 | 0
2020 | AZ_NM_SNV_Coal_2_SPP_S | AZ_NM_SNV_Coal | SPP_S | External | Summer | B1 | 10 | 400 | 0 | 66.39 | 64.56 | 8.17 | 0
2020 | AZ_NM_SNV_Coal_2_SPP_S | AZ_NM_SNV_Coal | SPP_S | External | Summer | B2 | 25 | 400 | 0 | 65.8 | 64.56 | 8.17 | 0
2020 | AZ_NM_SNV_Coal_2_SPP_S | AZ_NM_SNV_Coal | SPP_S | External | Summer | B3 | 75 | 400 | 0 | 65.8 | 58.32 | 8.17 | 0
2020 | AZ_NM_SNV_Coal_2_SPP_S | AZ_NM_SNV_Coal | SPP_S | External | Summer | B4 | 100 | 400 | 0 | 65.8 | 58.32 | 8.17 | 0
2020 | AZ_NM_SNV_Coal_2_SPP_S | AZ_NM_SNV_Coal | SPP_S | External | Summer | B5 | 200 | 400 | 0 | 60.39 | 56.34 | 8.17 | 0
2020 | AZ_NM_SNV_Coal_2_SPP_S | AZ_NM_SNV_Coal | SPP_S | External | Summer | B6 | 300 | 400 | 0 | 47.86 | 55.88 | 8.17 | 0
2020 | AZ_NM_SNV_Coal_2_SPP_S | AZ_NM_SNV_Coal | SPP_S | External | Summer | B7 | 400 | 400 | 0 | 47.86 | 49.82 | 8.17 | 0
2020 | AZ_NM_SNV_Coal_2_SPP_S | AZ_NM_SNV_Coal | SPP_S | External | Summer | B8 | 500 | 400 | 0 | 47.84 | 41.94 | 8.17 | 0
2020 | AZ_NM_SNV_Coal_2_SPP_S | AZ_NM_SNV_Coal | SPP_S | External | Summer | B9 | 800 | 400 | 0 | 47.83 | 40.62 | 8.17 | 0
2020 | AZ_NM_SNV_Coal_2_SPP_S | AZ_NM_SNV_Coal | SPP_S | External | Summer | B10 | 1262 | 400 | 0 | 43.52 | 39.46 | 8.17 | 0
2020 | AZ_NM_SNV_Coal_2_SPP_S | AZ_NM_SNV_Coal | SPP_S | External | Winter | B16 | 25 | 400 | 400 | 51.06 | 61.72 | 8.17 | 2.49
2020 | AZ_NM_SNV_Coal_2_SPP_S | AZ_NM_SNV_Coal | SPP_S | External | Winter | B17 | 100 | 400 | 0 | 51.05 | 44.79 | 8.17 | 0
2020 | AZ_NM_SNV_Coal_2_SPP_S | AZ_NM_SNV_Coal | SPP_S | External | Winter | B18 | 400 | 400 | 0 | 49.23 | 44.34 | 8.17 | 0
2020 | AZ_NM_SNV_Coal_2_SPP_S | AZ_NM_SNV_Coal | SPP_S | External | Winter | B19 | 700 | 400 | 0 | 49.23 | 42.84 | 8.17 | 0
2020 | AZ_NM_SNV_Coal_2_SPP_S | AZ_NM_SNV_Coal | SPP_S | External | Winter | B20 | 935 | 400 | 0 | 46.62 | 42.75 | 8.17 | 0
2020 | ERCOT_2_SPP_S | ERCOT | SPP_S | External | Shoulder | B11 | 25 | 800 | 0 | 58.4 | 57.84 | 8 | 0
2020 | ERCOT_2_SPP_S | ERCOT | SPP_S | External | Shoulder | B12 | 200 | 800 | 0 | 44.36 | 44.34 | 8 | 0
2020 | ERCOT_2_SPP_S | ERCOT | SPP_S | External | Shoulder | B13 | 600 | 800 | 0 | 40.04 | 42.02 | 8 | 0
2020 | ERCOT_2_SPP_S | ERCOT | SPP_S | External | Shoulder | B14 | 900 | 800 | 0 | 40.04 | 41.22 | 8 | 0
2020 | ERCOT_2_SPP_S | ERCOT | SPP_S | External | Shoulder | B15 | 1203 | 800 | 0 | 40.04 | 40.2 | 8 | 0
2020 | ERCOT_2_SPP_S | ERCOT | SPP_S | External | Summer | B1 | 10 | 800 | 0 | 67.49 | 64.56 | 8 | 0
2020 | ERCOT_2_SPP_S | ERCOT | SPP_S | External | Summer | B2 | 25 | 800 | 0.01 | 56.77 | 64.56 | 8 | 0
2020 | ERCOT_2_SPP_S | ERCOT | SPP_S | External | Summer | B3 | 75 | 800 | 0 | 56.77 | 58.32 | 8 | 0
2020 | ERCOT_2_SPP_S | ERCOT | SPP_S | External | Summer | B4 | 100 | 800 | 0 | 56.77 | 58.32 | 8 | 0
2020 | ERCOT_2_SPP_S | ERCOT | SPP_S | External | Summer | B5 | 200 | 800 | 0 | 56.77 | 56.34 | 8 | 0
2020 | ERCOT_2_SPP_S | ERCOT | SPP_S | External | Summer | B6 | 300 | 800 | 0 | 56.77 | 55.88 | 8 | 0
2020 | ERCOT_2_SPP_S | ERCOT | SPP_S | External | Summer | B7 | 400 | 800 | 0 | 54.82 | 49.82 | 8 | 0
2020 | ERCOT_2_SPP_S | ERCOT | SPP_S | External | Summer | B8 | 500 | 800 | 0 | 42.4 | 41.94 | 8 | 0
2020 | ERCOT_2_SPP_S | ERCOT | SPP_S | External | Summer | B9 | 800 | 800 | 0 | 38.95 | 40.62 | 8 | 0
2020 | ERCOT_2_SPP_S | ERCOT | SPP_S | External | Summer | B10 | 1262 | 800 | 0 | 38.95 | 39.46 | 8 | 0
2020 | ERCOT_2_SPP_S | ERCOT | SPP_S | External | Winter | B16 | 25 | 800 | 0 | 59.69 | 61.72 | 8 | 0
2020 | ERCOT_2_SPP_S | ERCOT | SPP_S | External | Winter | B17 | 100 | 800 | 0 | 42.4 | 44.79 | 8 | 0
2020 | ERCOT_2_SPP_S | ERCOT | SPP_S | External | Winter | B18 | 400 | 800 | 0 | 42.4 | 44.34 | 8 | 0
2020 | ERCOT_2_SPP_S | ERCOT | SPP_S | External | Winter | B19 | 700 | 800 | 0 | 42.4 | 42.84 | 8 | 0
2020 | ERCOT_2_SPP_S | ERCOT | SPP_S | External | Winter | B20 | 935 | 800 | 0 | 42.4 | 42.75 | 8 | 0
2020 | MAPP_US_2_RMPA | MAPP_US | RMPA | External | Shoulder | B11 | 25 | 200 | 0 | 55.84 | 54.85 | 8 | 0
2020 | MAPP_US_2_RMPA | MAPP_US | RMPA | External | Shoulder | B12 | 200 | 200 | 0 | 38.62 | 44.31 | 8 | 0
2020 | MAPP_US_2_RMPA | MAPP_US | RMPA | External | Shoulder | B13 | 600 | 200 | 138.63 | 35.61 | 43.61 | 8 | 0
2020 | MAPP_US_2_RMPA | MAPP_US | RMPA | External | Shoulder | B14 | 900 | 200 | 137.02 | 35.61 | 43.61 | 8 | 0
2020 | MAPP_US_2_RMPA | MAPP_US | RMPA | External | Shoulder | B15 | 1203 | 200 | 140.5 | 35.61 | 43.61 | 8 | 0
2020 | MAPP_US_2_RMPA | MAPP_US | RMPA | External | Summer | B1 | 10 | 200 | 0 | 58.39 | 65.22 | 8 | 0
2020 | MAPP_US_2_RMPA | MAPP_US | RMPA | External | Summer | B2 | 25 | 200 | 0.01 | 57.47 | 65.22 | 8 | 0
2020 | MAPP_US_2_RMPA | MAPP_US | RMPA | External | Summer | B3 | 75 | 200 | 0 | 57.47 | 65.22 | 8 | 0
2020 | MAPP_US_2_RMPA | MAPP_US | RMPA | External | Summer | B4 | 100 | 200 | 0 | 57.14 | 57.64 | 8 | 0
2020 | MAPP_US_2_RMPA | MAPP_US | RMPA | External | Summer | B5 | 200 | 200 | 0 | 55.58 | 56 | 8 | 0
2020 | MAPP_US_2_RMPA | MAPP_US | RMPA | External | Summer | B6 | 300 | 200 | 0 | 44.72 | 43.72 | 8 | 0
2020 | MAPP_US_2_RMPA | MAPP_US | RMPA | External | Summer | B7 | 400 | 200 | 0 | 35.81 | 41.93 | 8 | 0
2020 | MAPP_US_2_RMPA | MAPP_US | RMPA | External | Summer | B8 | 500 | 200 | 200 | 33.59 | 41.93 | 8 | 0.34
2020 | MAPP_US_2_RMPA | MAPP_US | RMPA | External | Summer | B9 | 800 | 200 | 200 | 33.59 | 41.93 | 8 | 0.34
2020 | MAPP_US_2_RMPA | MAPP_US | RMPA | External | Summer | B10 | 1262 | 200 | 200 | 29.78 | 41.3 | 8 | 3.52
2020 | MAPP_US_2_RMPA | MAPP_US | RMPA | External | Winter | B16 | 25 | 200 | 0 | 54.69 | 59.21 | 8 | 0
2020 | MAPP_US_2_RMPA | MAPP_US | RMPA | External | Winter | B17 | 100 | 200 | 0 | 40.54 | 46.79 | 8 | 0
2020 | MAPP_US_2_RMPA | MAPP_US | RMPA | External | Winter | B18 | 400 | 200 | 200 | 37.32 | 46.79 | 8 | 1.47
2020 | MAPP_US_2_RMPA | MAPP_US | RMPA | External | Winter | B19 | 700 | 200 | 200 | 37.32 | 46.79 | 8 | 1.47
2020 | MAPP_US_2_RMPA | MAPP_US | RMPA | External | Winter | B20 | 935 | 200 | 91.95 | 34.51 | 42.51 | 8 | 0
2020 | NE_2_RMPA | NE | RMPA | External | Shoulder | B11 | 25 | 310 | 0 | 62.84 | 54.85 | 5 | 0
2020 | NE_2_RMPA | NE | RMPA | External | Shoulder | B12 | 200 | 310 | 0 | 44.32 | 44.31 | 5 | 0
2020 | NE_2_RMPA | NE | RMPA | External | Shoulder | B13 | 600 | 310 | 0 | 41.99 | 43.61 | 5 | 0
2020 | NE_2_RMPA | NE | RMPA | External | Shoulder | B14 | 900 | 310 | 0 | 41.19 | 43.61 | 5 | 0
2020 | NE_2_RMPA | NE | RMPA | External | Shoulder | B15 | 1203 | 310 | 0 | 40.17 | 43.61 | 5 | 0
2020 | NE_2_RMPA | NE | RMPA | External | Summer | B1 | 10 | 310 | 0 | 65.39 | 65.22 | 5 | 0
2020 | NE_2_RMPA | NE | RMPA | External | Summer | B2 | 25 | 310 | 0 | 64.47 | 65.22 | 5 | 0
2020 | NE_2_RMPA | NE | RMPA | External | Summer | B3 | 75 | 310 | 0 | 64.47 | 65.22 | 5 | 0
2020 | NE_2_RMPA | NE | RMPA | External | Summer | B4 | 100 | 310 | 0 | 64.14 | 57.64 | 5 | 0
2020 | NE_2_RMPA | NE | RMPA | External | Summer | B5 | 200 | 310 | 0 | 62.58 | 56 | 5 | 0
2020 | NE_2_RMPA | NE | RMPA | External | Summer | B6 | 300 | 310 | 0 | 51.72 | 43.72 | 5 | 0
2020 | NE_2_RMPA | NE | RMPA | External | Summer | B7 | 400 | 310 | 0 | 42.81 | 41.93 | 5 | 0
2020 | NE_2_RMPA | NE | RMPA | External | Summer | B8 | 500 | 310 | 0 | 40.59 | 41.93 | 5 | 0
2020 | NE_2_RMPA | NE | RMPA | External | Summer | B9 | 800 | 310 | 0 | 40.59 | 41.93 | 5 | 0
2020 | NE_2_RMPA | NE | RMPA | External | Summer | B10 | 1262 | 310 | 0 | 36.78 | 41.3 | 5 | 0
2020 | NE_2_RMPA | NE | RMPA | External | Winter | B16 | 25 | 310 | 0 | 61.69 | 59.21 | 5 | 0
2020 | NE_2_RMPA | NE | RMPA | External | Winter | B17 | 100 | 310 | 0 | 44.77 | 46.79 | 5 | 0
2020 | NE_2_RMPA | NE | RMPA | External | Winter | B18 | 400 | 310 | 0 | 44.32 | 46.79 | 5 | 0
2020 | NE_2_RMPA | NE | RMPA | External | Winter | B19 | 700 | 310 | 0 | 42.82 | 46.79 | 5 | 0
2020 | NE_2_RMPA | NE | RMPA | External | Winter | B20 | 935 | 310 | 0 | 41.51 | 42.51 | 5 | 0
2020 | NWPP_Coal_2_MAPP_US | NWPP_Coal | MAPP_US | External | Shoulder | B11 | 25 | 150 | 0.04 | 47.91 | 55.84 | 8 | 0
2020 | NWPP_Coal_2_MAPP_US | NWPP_Coal | MAPP_US | External | Shoulder | B12 | 200 | 150 | 0 | 47.91 | 38.62 | 8 | 0
2020 | NWPP_Coal_2_MAPP_US | NWPP_Coal | MAPP_US | External | Shoulder | B13 | 600 | 150 | 0 | 47.91 | 35.61 | 8 | 0
2020 | NWPP_Coal_2_MAPP_US | NWPP_Coal | MAPP_US | External | Shoulder | B14 | 900 | 150 | 0 | 47.91 | 35.61 | 8 | 0
2020 | NWPP_Coal_2_MAPP_US | NWPP_Coal | MAPP_US | External | Shoulder | B15 | 1203 | 150 | 0 | 47.91 | 35.61 | 8 | 0
2020 | NWPP_Coal_2_MAPP_US | NWPP_Coal | MAPP_US | External | Summer | B1 | 10 | 150 | 0 | 56.07 | 58.39 | 8 | 0
2020 | NWPP_Coal_2_MAPP_US | NWPP_Coal | MAPP_US | External | Summer | B2 | 25 | 150 | 0 | 56.07 | 57.47 | 8 | 0
2020 | NWPP_Coal_2_MAPP_US | NWPP_Coal | MAPP_US | External | Summer | B3 | 75 | 150 | 150 | 47.83 | 57.47 | 8 | 1.64
2020 | NWPP_Coal_2_MAPP_US | NWPP_Coal | MAPP_US | External | Summer | B4 | 100 | 150 | 150 | 47.83 | 57.14 | 8 | 1.31
2020 | NWPP_Coal_2_MAPP_US | NWPP_Coal | MAPP_US | External | Summer | B5 | 200 | 150 | 0 | 47.83 | 55.58 | 8 | 0
2020 | NWPP_Coal_2_MAPP_US | NWPP_Coal | MAPP_US | External | Summer | B6 | 300 | 150 | 0 | 47.83 | 44.72 | 8 | 0
2020 | NWPP_Coal_2_MAPP_US | NWPP_Coal | MAPP_US | External | Summer | B7 | 400 | 150 | 0 | 47.83 | 35.81 | 8 | 0
2020 | NWPP_Coal_2_MAPP_US | NWPP_Coal | MAPP_US | External | Summer | B8 | 500 | 150 | 0 | 47.83 | 33.59 | 8 | 0
2020 | NWPP_Coal_2_MAPP_US | NWPP_Coal | MAPP_US | External | Summer | B9 | 800 | 150 | 0 | 47.83 | 33.59 | 8 | 0
2020 | NWPP_Coal_2_MAPP_US | NWPP_Coal | MAPP_US | External | Summer | B10 | 1262 | 150 | 0 | 47.83 | 29.78 | 8 | 0
2020 | NWPP_Coal_2_MAPP_US | NWPP_Coal | MAPP_US | External | Winter | B16 | 25 | 150 | 0 | 51.04 | 54.69 | 8 | 0
2020 | NWPP_Coal_2_MAPP_US | NWPP_Coal | MAPP_US | External | Winter | B17 | 100 | 150 | 0 | 51.04 | 40.54 | 8 | 0
2020 | NWPP_Coal_2_MAPP_US | NWPP_Coal | MAPP_US | External | Winter | B18 | 400 | 150 | 0 | 51.04 | 37.32 | 8 | 0
2020 | NWPP_Coal_2_MAPP_US | NWPP_Coal | MAPP_US | External | Winter | B19 | 700 | 150 | 0 | 51.04 | 37.32 | 8 | 0
2020 | NWPP_Coal_2_MAPP_US | NWPP_Coal | MAPP_US | External | Winter | B20 | 935 | 150 | 0 | 51.04 | 34.51 | 8 | 0
2020 | RMPA_2_MAPP_US | RMPA | MAPP_US | External | Shoulder | B11 | 25 | 200 | 0 | 54.85 | 55.84 | 8 | 0
2020 | RMPA_2_MAPP_US | RMPA | MAPP_US | External | Shoulder | B12 | 200 | 200 | 0 | 44.31 | 38.62 | 8 | 0
2020 | RMPA_2_MAPP_US | RMPA | MAPP_US | External | Shoulder | B13 | 600 | 200 | 0 | 43.61 | 35.61 | 8 | 0
2020 | RMPA_2_MAPP_US | RMPA | MAPP_US | External | Shoulder | B14 | 900 | 200 | 0 | 43.61 | 35.61 | 8 | 0
2020 | RMPA_2_MAPP_US | RMPA | MAPP_US | External | Shoulder | B15 | 1203 | 200 | 0 | 43.61 | 35.61 | 8 | 0
2020 | RMPA_2_MAPP_US | RMPA | MAPP_US | External | Summer | B1 | 10 | 200 | 0 | 65.22 | 58.39 | 8 | 0
2020 | RMPA_2_MAPP_US | RMPA | MAPP_US | External | Summer | B2 | 25 | 200 | 0 | 65.22 | 57.47 | 8 | 0
2020 | RMPA_2_MAPP_US | RMPA | MAPP_US | External | Summer | B3 | 75 | 200 | 0 | 65.22 | 57.47 | 8 | 0
2020 | RMPA_2_MAPP_US | RMPA | MAPP_US | External | Summer | B4 | 100 | 200 | 0 | 57.64 | 57.14 | 8 | 0
2020 | RMPA_2_MAPP_US | RMPA | MAPP_US | External | Summer | B5 | 200 | 200 | 0 | 56 | 55.58 | 8 | 0
2020 | RMPA_2_MAPP_US | RMPA | MAPP_US | External | Summer | B6 | 300 | 200 | 0 | 43.72 | 44.72 | 8 | 0
2020 | RMPA_2_MAPP_US | RMPA | MAPP_US | External | Summer | B7 | 400 | 200 | 0 | 41.93 | 35.81 | 8 | 0
2020 | RMPA_2_MAPP_US | RMPA | MAPP_US | External | Summer | B8 | 500 | 200 | 0 | 41.93 | 33.59 | 8 | 0
2020 | RMPA_2_MAPP_US | RMPA | MAPP_US | External | Summer | B9 | 800 | 200 | 0 | 41.93 | 33.59 | 8 | 0
2020 | RMPA_2_MAPP_US | RMPA | MAPP_US | External | Summer | B10 | 1262 | 200 | 0 | 41.3 | 29.78 | 8 | 0
2020 | RMPA_2_MAPP_US | RMPA | MAPP_US | External | Winter | B16 | 25 | 200 | 0 | 59.21 | 54.69 | 8 | 0
2020 | RMPA_2_MAPP_US | RMPA | MAPP_US | External | Winter | B17 | 100 | 200 | 0 | 46.79 | 40.54 | 8 | 0
2020 | RMPA_2_MAPP_US | RMPA | MAPP_US | External | Winter | B18 | 400 | 200 | 0 | 46.79 | 37.32 | 8 | 0
2020 | RMPA_2_MAPP_US | RMPA | MAPP_US | External | Winter | B19 | 700 | 200 | 0 | 46.79 | 37.32 | 8 | 0
2020 | RMPA_2_MAPP_US | RMPA | MAPP_US | External | Winter | B20 | 935 | 200 | 0 | 42.51 | 34.51 | 8 | 0
2020 | RMPA_2_NE | RMPA | NE | External | Shoulder | B11 | 25 | 310 | 0.22 | 54.85 | 62.84 | 8 | 0
2020 | RMPA_2_NE | RMPA | NE | External | Shoulder | B12 | 200 | 310 | 0 | 44.31 | 44.32 | 8 | 0
2020 | RMPA_2_NE | RMPA | NE | External | Shoulder | B13 | 600 | 310 | 0 | 43.61 | 41.99 | 8 | 0
2020 | RMPA_2_NE | RMPA | NE | External | Shoulder | B14 | 900 | 310 | 0 | 43.61 | 41.19 | 8 | 0
2020 | RMPA_2_NE | RMPA | NE | External | Shoulder | B15 | 1203 | 310 | 0 | 43.61 | 40.17 | 8 | 0
2020 | RMPA_2_NE | RMPA | NE | External | Summer | B1 | 10 | 310 | 0 | 65.22 | 65.39 | 8 | 0
2020 | RMPA_2_NE | RMPA | NE | External | Summer | B2 | 25 | 310 | 0 | 65.22 | 64.47 | 8 | 0
2020 | RMPA_2_NE | RMPA | NE | External | Summer | B3 | 75 | 310 | 0 | 65.22 | 64.47 | 8 | 0
2020 | RMPA_2_NE | RMPA | NE | External | Summer | B4 | 100 | 310 | 0 | 57.64 | 64.14 | 8 | 0
2020 | RMPA_2_NE | RMPA | NE | External | Summer | B5 | 200 | 310 | 0 | 56 | 62.58 | 8 | 0
2020 | RMPA_2_NE | RMPA | NE | External | Summer | B6 | 300 | 310 | 149.21 | 43.72 | 51.72 | 8 | 0
2020 | RMPA_2_NE | RMPA | NE | External | Summer | B7 | 400 | 310 | 0 | 41.93 | 42.81 | 8 | 0
2020 | RMPA_2_NE | RMPA | NE | External | Summer | B8 | 500 | 310 | 0 | 41.93 | 40.59 | 8 | 0
2020 | RMPA_2_NE | RMPA | NE | External | Summer | B9 | 800 | 310 | 0 | 41.93 | 40.59 | 8 | 0
2020 | RMPA_2_NE | RMPA | NE | External | Summer | B10 | 1262 | 310 | 0 | 41.3 | 36.78 | 8 | 0
2020 | RMPA_2_NE | RMPA | NE | External | Winter | B16 | 25 | 310 | 0 | 59.21 | 61.69 | 8 | 0
2020 | RMPA_2_NE | RMPA | NE | External | Winter | B17 | 100 | 310 | 0 | 46.79 | 44.77 | 8 | 0
2020 | RMPA_2_NE | RMPA | NE | External | Winter | B18 | 400 | 310 | 0 | 46.79 | 44.32 | 8 | 0
2020 | RMPA_2_NE | RMPA | NE | External | Winter | B19 | 700 | 310 | 0 | 46.79 | 42.82 | 8 | 0
2020 | RMPA_2_NE | RMPA | NE | External | Winter | B20 | 935 | 310 | 0 | 42.51 | 41.51 | 8 | 0
2020 | RMPA_2_SPP_N | RMPA | SPP_N | External | Shoulder | B11 | 25 | 210 | 161.85 | 54.85 | 62.85 | 8 | 0
2020 | RMPA_2_SPP_N | RMPA | SPP_N | External | Shoulder | B12 | 200 | 210 | 0 | 44.31 | 44.33 | 8 | 0
2020 | RMPA_2_SPP_N | RMPA | SPP_N | External | Shoulder | B13 | 600 | 210 | 0 | 43.61 | 42.01 | 8 | 0
2020 | RMPA_2_SPP_N | RMPA | SPP_N | External | Shoulder | B14 | 900 | 210 | 0 | 43.61 | 41.21 | 8 | 0
2020 | RMPA_2_SPP_N | RMPA | SPP_N | External | Shoulder | B15 | 1203 | 210 | 0 | 43.61 | 40.19 | 8 | 0
2020 | RMPA_2_SPP_N | RMPA | SPP_N | External | Summer | B1 | 10 | 210 | 0 | 65.22 | 66.03 | 8 | 0
2020 | RMPA_2_SPP_N | RMPA | SPP_N | External | Summer | B2 | 25 | 210 | 0 | 65.22 | 66.03 | 8 | 0
2020 | RMPA_2_SPP_N | RMPA | SPP_N | External | Summer | B3 | 75 | 210 | 0 | 65.22 | 66.03 | 8 | 0
2020 | RMPA_2_SPP_N | RMPA | SPP_N | External | Summer | B4 | 100 | 210 | 10.75 | 57.64 | 65.64 | 8 | 0
2020 | RMPA_2_SPP_N | RMPA | SPP_N | External | Summer | B5 | 200 | 210 | 0 | 56 | 62.59 | 8 | 0
2020 | RMPA_2_SPP_N | RMPA | SPP_N | External | Summer | B6 | 300 | 210 | 210 | 43.72 | 55.86 | 8 | 4.14
2020 | RMPA_2_SPP_N | RMPA | SPP_N | External | Summer | B7 | 400 | 210 | 0 | 41.93 | 49.81 | 8 | 0
2020 | RMPA_2_SPP_N | RMPA | SPP_N | External | Summer | B8 | 500 | 210 | 0 | 41.93 | 41.93 | 8 | 0
2020 | RMPA_2_SPP_N | RMPA | SPP_N | External | Summer | B9 | 800 | 210 | 0 | 41.93 | 40.6 | 8 | 0
2020 | RMPA_2_SPP_N | RMPA | SPP_N | External | Summer | B10 | 1262 | 210 | 0 | 41.3 | 36.79 | 8 | 0
2020 | RMPA_2_SPP_N | RMPA | SPP_N | External | Winter | B16 | 25 | 210 | 0 | 59.21 | 61.71 | 8 | 0
2020 | RMPA_2_SPP_N | RMPA | SPP_N | External | Winter | B17 | 100 | 210 | 0 | 46.79 | 44.78 | 8 | 0
2020 | RMPA_2_SPP_N | RMPA | SPP_N | External | Winter | B18 | 400 | 210 | 0 | 46.79 | 44.33 | 8 | 0
2020 | RMPA_2_SPP_N | RMPA | SPP_N | External | Winter | B19 | 700 | 210 | 0 | 46.79 | 42.83 | 8 | 0
2020 | RMPA_2_SPP_N | RMPA | SPP_N | External | Winter | B20 | 935 | 210 | 0 | 42.51 | 42.74 | 8 | 0
2020 | SPP_N_2_RMPA | SPP_N | RMPA | External | Shoulder | B11 | 25 | 210 | 0 | 62.85 | 54.85 | 5 | 0
2020 | SPP_N_2_RMPA | SPP_N | RMPA | External | Shoulder | B12 | 200 | 210 | 0 | 44.33 | 44.31 | 5 | 0
2020 | SPP_N_2_RMPA | SPP_N | RMPA | External | Shoulder | B13 | 600 | 210 | 0 | 42.01 | 43.61 | 5 | 0
2020 | SPP_N_2_RMPA | SPP_N | RMPA | External | Shoulder | B14 | 900 | 210 | 0 | 41.21 | 43.61 | 5 | 0
2020 | SPP_N_2_RMPA | SPP_N | RMPA | External | Shoulder | B15 | 1203 | 210 | 0 | 40.19 | 43.61 | 5 | 0
2020 | SPP_N_2_RMPA | SPP_N | RMPA | External | Summer | B1 | 10 | 210 | 0 | 66.03 | 65.22 | 5 | 0
2020 | SPP_N_2_RMPA | SPP_N | RMPA | External | Summer | B2 | 25 | 210 | 0 | 66.03 | 65.22 | 5 | 0
2020 | SPP_N_2_RMPA | SPP_N | RMPA | External | Summer | B3 | 75 | 210 | 0 | 66.03 | 65.22 | 5 | 0
2020 | SPP_N_2_RMPA | SPP_N | RMPA | External | Summer | B4 | 100 | 210 | 0 | 65.64 | 57.64 | 5 | 0
2020 | SPP_N_2_RMPA | SPP_N | RMPA | External | Summer | B5 | 200 | 210 | 0 | 62.59 | 56 | 5 | 0
2020 | SPP_N_2_RMPA | SPP_N | RMPA | External | Summer | B6 | 300 | 210 | 0 | 55.86 | 43.72 | 5 | 0
2020 | SPP_N_2_RMPA | SPP_N | RMPA | External | Summer | B7 | 400 | 210 | 0 | 49.81 | 41.93 | 5 | 0
2020 | SPP_N_2_RMPA | SPP_N | RMPA | External | Summer | B8 | 500 | 210 | 0 | 41.93 | 41.93 | 5 | 0
2020 | SPP_N_2_RMPA | SPP_N | RMPA | External | Summer | B9 | 800 | 210 | 0 | 40.6 | 41.93 | 5 | 0
2020 | SPP_N_2_RMPA | SPP_N | RMPA | External | Summer | B10 | 1262 | 210 | 0 | 36.79 | 41.3 | 5 | 0
2020 | SPP_N_2_RMPA | SPP_N | RMPA | External | Winter | B16 | 25 | 210 | 0 | 61.71 | 59.21 | 5 | 0
2020 | SPP_N_2_RMPA | SPP_N | RMPA | External | Winter | B17 | 100 | 210 | 0 | 44.78 | 46.79 | 5 | 0
2020 | SPP_N_2_RMPA | SPP_N | RMPA | External | Winter | B18 | 400 | 210 | 0 | 44.33 | 46.79 | 5 | 0
2020 | SPP_N_2_RMPA | SPP_N | RMPA | External | Winter | B19 | 700 | 210 | 0 | 42.83 | 46.79 | 5 | 0
2020 | SPP_N_2_RMPA | SPP_N | RMPA | External | Winter | B20 | 935 | 210 | 0 | 42.74 | 42.51 | 5 | 0
2020 | SPP_S_2_ERCOT | SPP_S | ERCOT | External | Shoulder | B11 | 25 | 800 | 0 | 57.84 | 58.4 | 5 | 0
2020 | SPP_S_2_ERCOT | SPP_S | ERCOT | External | Shoulder | B12 | 200 | 800 | 0 | 44.34 | 44.36 | 5 | 0
2020 | SPP_S_2_ERCOT | SPP_S | ERCOT | External | Shoulder | B13 | 600 | 800 | 0 | 42.02 | 40.04 | 5 | 0
2020 | SPP_S_2_ERCOT | SPP_S | ERCOT | External | Shoulder | B14 | 900 | 800 | 0 | 41.22 | 40.04 | 5 | 0
2020 | SPP_S_2_ERCOT | SPP_S | ERCOT | External | Shoulder | B15 | 1203 | 800 | 0 | 40.2 | 40.04 | 5 | 0
2020 | SPP_S_2_ERCOT | SPP_S | ERCOT | External | Summer | B1 | 10 | 800 | 0 | 64.56 | 67.49 | 5 | 0
2020 | SPP_S_2_ERCOT | SPP_S | ERCOT | External | Summer | B2 | 25 | 800 | 0 | 64.56 | 56.77 | 5 | 0
2020 | SPP_S_2_ERCOT | SPP_S | ERCOT | External | Summer | B3 | 75 | 800 | 0 | 58.32 | 56.77 | 5 | 0
2020 | SPP_S_2_ERCOT | SPP_S | ERCOT | External | Summer | B4 | 100 | 800 | 0 | 58.32 | 56.77 | 5 | 0
2020 | SPP_S_2_ERCOT | SPP_S | ERCOT | External | Summer | B5 | 200 | 800 | 0 | 56.34 | 56.77 | 5 | 0
2020 | SPP_S_2_ERCOT | SPP_S | ERCOT | External | Summer | B6 | 300 | 800 | 0 | 55.88 | 56.77 | 5 | 0
2020 | SPP_S_2_ERCOT | SPP_S | ERCOT | External | Summer | B7 | 400 | 800 | 571.13 | 49.82 | 54.82 | 5 | 0
2020 | SPP_S_2_ERCOT | SPP_S | ERCOT | External | Summer | B8 | 500 | 800 | 0 | 41.94 | 42.4 | 5 | 0
2020 | SPP_S_2_ERCOT | SPP_S | ERCOT | External | Summer | B9 | 800 | 800 | 0 | 40.62 | 38.95 | 5 | 0
2020 | SPP_S_2_ERCOT | SPP_S | ERCOT | External | Summer | B10 | 1262 | 800 | 0 | 39.46 | 38.95 | 5 | 0
2020 | SPP_S_2_ERCOT | SPP_S | ERCOT | External | Winter | B16 | 25 | 800 | 0 | 61.72 | 59.69 | 5 | 0
2020 | SPP_S_2_ERCOT | SPP_S | ERCOT | External | Winter | B17 | 100 | 800 | 0 | 44.79 | 42.4 | 5 | 0
2020 | SPP_S_2_ERCOT | SPP_S | ERCOT | External | Winter | B18 | 400 | 800 | 0 | 44.34 | 42.4 | 5 | 0
2020 | SPP_S_2_ERCOT | SPP_S | ERCOT | External | Winter | B19 | 700 | 800 | 0 | 42.84 | 42.4 | 5 | 0
2020 | SPP_S_2_ERCOT | SPP_S | ERCOT | External | Winter | B20 | 935 | 800 | 0 | 42.75 | 42.4 | 5 | 0
2025 | AZ_NM_SNV_Coal_2_SPP_S | AZ_NM_SNV_Coal | SPP_S | External | Shoulder | B11 | 25 | 400 | 400 | 52.64 | 65.25 | 8.17 | 4.44
2025 | AZ_NM_SNV_Coal_2_SPP_S | AZ_NM_SNV_Coal | SPP_S | External | Shoulder | B12 | 200 | 400 | 0 | 52.63 | 48.64 | 8.17 | 0
2025 | AZ_NM_SNV_Coal_2_SPP_S | AZ_NM_SNV_Coal | SPP_S | External | Shoulder | B13 | 600 | 400 | 0 | 52.63 | 46.93 | 8.17 | 0
2025 | AZ_NM_SNV_Coal_2_SPP_S | AZ_NM_SNV_Coal | SPP_S | External | Shoulder | B14 | 900 | 400 | 0 | 52.63 | 45.16 | 8.17 | 0
2025 | AZ_NM_SNV_Coal_2_SPP_S | AZ_NM_SNV_Coal | SPP_S | External | Shoulder | B15 | 1203 | 400 | 0 | 49.21 | 44.88 | 8.17 | 0
2025 | AZ_NM_SNV_Coal_2_SPP_S | AZ_NM_SNV_Coal | SPP_S | External | Summer | B1 | 10 | 400 | 0 | 80.73 | 72.25 | 8.17 | 0
2025 | AZ_NM_SNV_Coal_2_SPP_S | AZ_NM_SNV_Coal | SPP_S | External | Summer | B2 | 25 | 400 | 0 | 76.88 | 72.25 | 8.17 | 0
2025 | AZ_NM_SNV_Coal_2_SPP_S | AZ_NM_SNV_Coal | SPP_S | External | Summer | B3 | 75 | 400 | 0 | 76.88 | 65.61 | 8.17 | 0
2025 | AZ_NM_SNV_Coal_2_SPP_S | AZ_NM_SNV_Coal | SPP_S | External | Summer | B4 | 100 | 400 | 0 | 76.88 | 65.23 | 8.17 | 0
2025 | AZ_NM_SNV_Coal_2_SPP_S | AZ_NM_SNV_Coal | SPP_S | External | Summer | B5 | 200 | 400 | 0 | 74.08 | 63.01 | 8.17 | 0
2025 | AZ_NM_SNV_Coal_2_SPP_S | AZ_NM_SNV_Coal | SPP_S | External | Summer | B6 | 300 | 400 | 0 | 63.64 | 62.49 | 8.17 | 0
2025 | AZ_NM_SNV_Coal_2_SPP_S | AZ_NM_SNV_Coal | SPP_S | External | Summer | B7 | 400 | 400 | 0 | 56.13 | 53.72 | 8.17 | 0
2025 | AZ_NM_SNV_Coal_2_SPP_S | AZ_NM_SNV_Coal | SPP_S | External | Summer | B8 | 500 | 400 | 0 | 52.64 | 45.34 | 8.17 | 0
2025 | AZ_NM_SNV_Coal_2_SPP_S | AZ_NM_SNV_Coal | SPP_S | External | Summer | B9 | 800 | 400 | 0 | 52.61 | 44.02 | 8.17 | 0
2025 | AZ_NM_SNV_Coal_2_SPP_S | AZ_NM_SNV_Coal | SPP_S | External | Summer | B10 | 1262 | 400 | 0 | 51.15 | 43.27 | 8.17 | 0
2025 | AZ_NM_SNV_Coal_2_SPP_S | AZ_NM_SNV_Coal | SPP_S | External | Winter | B16 | 25 | 400 | 400 | 56.16 | 69.04 | 8.17 | 4.71
2025 | AZ_NM_SNV_Coal_2_SPP_S | AZ_NM_SNV_Coal | SPP_S | External | Winter | B17 | 100 | 400 | 0 | 55.67 | 50.82 | 8.17 | 0
2025 | AZ_NM_SNV_Coal_2_SPP_S | AZ_NM_SNV_Coal | SPP_S | External | Winter | B18 | 400 | 400 | 0 | 55.67 | 49.33 | 8.17 | 0
2025 | AZ_NM_SNV_Coal_2_SPP_S | AZ_NM_SNV_Coal | SPP_S | External | Winter | B19 | 700 | 400 | 0 | 55.67 | 47.83 | 8.17 | 0
2025 | AZ_NM_SNV_Coal_2_SPP_S | AZ_NM_SNV_Coal | SPP_S | External | Winter | B20 | 935 | 400 | 0 | 52.08 | 47.73 | 8.17 | 0
2025 | ERCOT_2_SPP_S | ERCOT | SPP_S | External | Shoulder | B11 | 25 | 800 | 0 | 65.35 | 65.25 | 8 | 0
2025 | ERCOT_2_SPP_S | ERCOT | SPP_S | External | Shoulder | B12 | 200 | 800 | 0 | 52.85 | 48.64 | 8 | 0
2025 | ERCOT_2_SPP_S | ERCOT | SPP_S | External | Shoulder | B13 | 600 | 800 | 0 | 44.71 | 46.93 | 8 | 0
2025 | ERCOT_2_SPP_S | ERCOT | SPP_S | External | Shoulder | B14 | 900 | 800 | 0 | 44.71 | 45.16 | 8 | 0
2025 | ERCOT_2_SPP_S | ERCOT | SPP_S | External | Shoulder | B15 | 1203 | 800 | 0 | 44.71 | 44.88 | 8 | 0
2025 | ERCOT_2_SPP_S | ERCOT | SPP_S | External | Summer | B1 | 10 | 800 | 0 | 74.84 | 72.25 | 8 | 0
2025 | ERCOT_2_SPP_S | ERCOT | SPP_S | External | Summer | B2 | 25 | 800 | 0 | 74.84 | 72.25 | 8 | 0
2025 | ERCOT_2_SPP_S | ERCOT | SPP_S | External | Summer | B3 | 75 | 800 | 0 | 63.53 | 65.61 | 8 | 0
2025 | ERCOT_2_SPP_S | ERCOT | SPP_S | External | Summer | B4 | 100 | 800 | 0 | 63.53 | 65.23 | 8 | 0
2025 | ERCOT_2_SPP_S | ERCOT | SPP_S | External | Summer | B5 | 200 | 800 | 0 | 63.53 | 63.01 | 8 | 0
2025 | ERCOT_2_SPP_S | ERCOT | SPP_S | External | Summer | B6 | 300 | 800 | 0 | 63.53 | 62.49 | 8 | 0
2025 | ERCOT_2_SPP_S | ERCOT | SPP_S | External | Summer | B7 | 400 | 800 | 0 | 63.53 | 53.72 | 8 | 0
2025 | ERCOT_2_SPP_S | ERCOT | SPP_S | External | Summer | B8 | 500 | 800 | 0 | 47.41 | 45.34 | 8 | 0
2025 | ERCOT_2_SPP_S | ERCOT | SPP_S | External | Summer | B9 | 800 | 800 | 0 | 43.49 | 44.02 | 8 | 0
2025 | ERCOT_2_SPP_S | ERCOT | SPP_S | External | Summer | B10 | 1262 | 800 | 0 | 43.49 | 43.27 | 8 | 0
2025 | ERCOT_2_SPP_S | ERCOT | SPP_S | External | Winter | B16 | 25 | 800 | 0 | 69.26 | 69.04 | 8 | 0
2025 | ERCOT_2_SPP_S | ERCOT | SPP_S | External | Winter | B17 | 100 | 800 | 0 | 51.63 | 50.82 | 8 | 0
2025 | ERCOT_2_SPP_S | ERCOT | SPP_S | External | Winter | B18 | 400 | 800 | 0 | 47.34 | 49.33 | 8 | 0
2025 | ERCOT_2_SPP_S | ERCOT | SPP_S | External | Winter | B19 | 700 | 800 | 0 | 47.34 | 47.83 | 8 | 0
2025 | ERCOT_2_SPP_S | ERCOT | SPP_S | External | Winter | B20 | 935 | 800 | 0 | 47.34 | 47.73 | 8 | 0
2025 | MAPP_US_2_RMPA | MAPP_US | RMPA | External | Shoulder | B11 | 25 | 200 | 0 | 65.83 | 48.96 | 8 | 0
2025 | MAPP_US_2_RMPA | MAPP_US | RMPA | External | Shoulder | B12 | 200 | 200 | 0 | 43.95 | 48.96 | 8 | 0
2025 | MAPP_US_2_RMPA | MAPP_US | RMPA | External | Shoulder | B13 | 600 | 200 | 0 | 41.91 | 48.96 | 8 | 0
2025 | MAPP_US_2_RMPA | MAPP_US | RMPA | External | Shoulder | B14 | 900 | 200 | 0 | 41.91 | 48.96 | 8 | 0
2025 | MAPP_US_2_RMPA | MAPP_US | RMPA | External | Shoulder | B15 | 1203 | 200 | 0 | 41.91 | 48.96 | 8 | 0
2025 | MAPP_US_2_RMPA | MAPP_US | RMPA | External | Summer | B1 | 10 | 200 | 0 | 80.87 | 72.57 | 8 | 0
2025 | MAPP_US_2_RMPA | MAPP_US | RMPA | External | Summer | B2 | 25 | 200 | 0 | 69.6 | 72.57 | 8 | 0
2025 | MAPP_US_2_RMPA | MAPP_US | RMPA | External | Summer | B3 | 75 | 200 | 0 | 67.44 | 72.57 | 8 | 0
2025 | MAPP_US_2_RMPA | MAPP_US | RMPA | External | Summer | B4 | 100 | 200 | 0 | 65.42 | 68.71 | 8 | 0
2025 | MAPP_US_2_RMPA | MAPP_US | RMPA | External | Summer | B5 | 200 | 200 | 0 | 65.42 | 64.42 | 8 | 0
2025 | MAPP_US_2_RMPA | MAPP_US | RMPA | External | Summer | B6 | 300 | 200 | 0 | 55.93 | 55.47 | 8 | 0
2025 | MAPP_US_2_RMPA | MAPP_US | RMPA | External | Summer | B7 | 400 | 200 | 0 | 46.69 | 47.04 | 8 | 0
2025 | MAPP_US_2_RMPA | MAPP_US | RMPA | External | Summer | B8 | 500 | 200 | 200 | 38.32 | 47.04 | 8 | 0.72
2025 | MAPP_US_2_RMPA | MAPP_US | RMPA | External | Summer | B9 | 800 | 200 | 200 | 36.99 | 46.21 | 8 | 1.22
2025 | MAPP_US_2_RMPA | MAPP_US | RMPA | External | Summer | B10 | 1262 | 200 | 200 | 34.64 | 44.45 | 8 | 1.81
2025 | MAPP_US_2_RMPA | MAPP_US | RMPA | External | Winter | B16 | 25 | 200 | 0 | 63.88 | 64.31 | 8 | 0
2025 | MAPP_US_2_RMPA | MAPP_US | RMPA | External | Winter | B17 | 100 | 200 | 0 | 48.8 | 52.57 | 8 | 0
2025 | MAPP_US_2_RMPA | MAPP_US | RMPA | External | Winter | B18 | 400 | 200 | 0 | 47.25 | 52.57 | 8 | 0
2025 | MAPP_US_2_RMPA | MAPP_US | RMPA | External | Winter | B19 | 700 | 200 | 0 | 47.25 | 52.57 | 8 | 0
2025 | MAPP_US_2_RMPA | MAPP_US | RMPA | External | Winter | B20 | 935 | 200 | 0 | 41.82 | 43.91 | 8 | 0
2025 | NE_2_RMPA | NE | RMPA | External | Shoulder | B11 | 25 | 310 | 0 | 72.83 | 48.96 | 5 | 0
2025 | NE_2_RMPA | NE | RMPA | External | Shoulder | B12 | 200 | 310 | 0 | 49.57 | 48.96 | 5 | 0
2025 | NE_2_RMPA | NE | RMPA | External | Shoulder | B13 | 600 | 310 | 0 | 46.95 | 48.96 | 5 | 0
2025 | NE_2_RMPA | NE | RMPA | External | Shoulder | B14 | 900 | 310 | 0 | 45.16 | 48.96 | 5 | 0
2025 | NE_2_RMPA | NE | RMPA | External | Shoulder | B15 | 1203 | 310 | 0 | 44.86 | 48.96 | 5 | 0
2025 | NE_2_RMPA | NE | RMPA | External | Summer | B1 | 10 | 310 | 0 | 82.87 | 72.57 | 5 | 0
2025 | NE_2_RMPA | NE | RMPA | External | Summer | B2 | 25 | 310 | 0 | 76.49 | 72.57 | 5 | 0
2025 | NE_2_RMPA | NE | RMPA | External | Summer | B3 | 75 | 310 | 0 | 74.44 | 72.57 | 5 | 0
2025 | NE_2_RMPA | NE | RMPA | External | Summer | B4 | 100 | 310 | 0 | 72.42 | 68.71 | 5 | 0
2025 | NE_2_RMPA | NE | RMPA | External | Summer | B5 | 200 | 310 | 0 | 72.42 | 64.42 | 5 | 0
2025 | NE_2_RMPA | NE | RMPA | External | Summer | B6 | 300 | 310 | 0 | 62.93 | 55.47 | 5 | 0
2025 | NE_2_RMPA | NE | RMPA | External | Summer | B7 | 400 | 310 | 0 | 53.69 | 47.04 | 5 | 0
2025 | NE_2_RMPA | NE | RMPA | External | Summer | B8 | 500 | 310 | 0 | 45.32 | 47.04 | 5 | 0
2025 | NE_2_RMPA | NE | RMPA | External | Summer | B9 | 800 | 310 | 0 | 43.99 | 46.21 | 5 | 0
2025 | NE_2_RMPA | NE | RMPA | External | Summer | B10 | 1262 | 310 | 0 | 40.93 | 44.45 | 5 | 0
2025 | NE_2_RMPA | NE | RMPA | External | Winter | B16 | 25 | 310 | 0 | 70.88 | 64.31 | 5 | 0
2025 | NE_2_RMPA | NE | RMPA | External | Winter | B17 | 100 | 310 | 0 | 50.8 | 52.57 | 5 | 0
2025 | NE_2_RMPA | NE | RMPA | External | Winter | B18 | 400 | 310 | 0 | 49.31 | 52.57 | 5 | 0
2025 | NE_2_RMPA | NE | RMPA | External | Winter | B19 | 700 | 310 | 0 | 47.81 | 52.57 | 5 | 0
2025 | NE_2_RMPA | NE | RMPA | External | Winter | B20 | 935 | 310 | 0 | 47.7 | 43.91 | 5 | 0
2025 | NWPP_Coal_2_MAPP_US | NWPP_Coal | MAPP_US | External | Shoulder | B11 | 25 | 150 | 150 | 52.61 | 65.83 | 8 | 5.21
2025 | NWPP_Coal_2_MAPP_US | NWPP_Coal | MAPP_US | External | Shoulder | B12 | 200 | 150 | 0 | 52.61 | 43.95 | 8 | 0
2025 | NWPP_Coal_2_MAPP_US | NWPP_Coal | MAPP_US | External | Shoulder | B13 | 600 | 150 | 0 | 52.61 | 41.91 | 8 | 0
2025 | NWPP_Coal_2_MAPP_US | NWPP_Coal | MAPP_US | External | Shoulder | B14 | 900 | 150 | 0 | 52.61 | 41.91 | 8 | 0
2025 | NWPP_Coal_2_MAPP_US | NWPP_Coal | MAPP_US | External | Shoulder | B15 | 1203 | 150 | 0 | 52.61 | 41.91 | 8 | 0
2025 | NWPP_Coal_2_MAPP_US | NWPP_Coal | MAPP_US | External | Summer | B1 | 10 | 150 | 150 | 52.61 | 80.87 | 8 | 20.25
2025 | NWPP_Coal_2_MAPP_US | NWPP_Coal | MAPP_US | External | Summer | B2 | 25 | 150 | 150 | 52.61 | 69.6 | 8 | 8.98
2025 | NWPP_Coal_2_MAPP_US | NWPP_Coal | MAPP_US | External | Summer | B3 | 75 | 150 | 150 | 52.61 | 67.44 | 8 | 6.82
2025 | NWPP_Coal_2_MAPP_US | NWPP_Coal | MAPP_US | External | Summer | B4 | 100 | 150 | 150 | 52.61 | 65.42 | 8 | 4.8
2025 | NWPP_Coal_2_MAPP_US | NWPP_Coal | MAPP_US | External | Summer | B5 | 200 | 150 | 150 | 52.61 | 65.42 | 8 | 4.8
2025 | NWPP_Coal_2_MAPP_US | NWPP_Coal | MAPP_US | External | Summer | B6 | 300 | 150 | 0 | 52.61 | 55.93 | 8 | 0
2025 | NWPP_Coal_2_MAPP_US | NWPP_Coal | MAPP_US | External | Summer | B7 | 400 | 150 | 0 | 52.61 | 46.69 | 8 | 0
2025 | NWPP_Coal_2_MAPP_US | NWPP_Coal | MAPP_US | External | Summer | B8 | 500 | 150 | 0 | 52.61 | 38.32 | 8 | 0
2025 | NWPP_Coal_2_MAPP_US | NWPP_Coal | MAPP_US | External | Summer | B9 | 800 | 150 | 0 | 52.61 | 36.99 | 8 | 0
2025 | NWPP_Coal_2_MAPP_US | NWPP_Coal | MAPP_US | External | Summer | B10 | 1262 | 150 | 0 | 52.61 | 34.64 | 8 | 0
2025 | NWPP_Coal_2_MAPP_US | NWPP_Coal | MAPP_US | External | Winter | B16 | 25 | 150 | 0.02 | 56.14 | 63.88 | 8 | 0
2025 | NWPP_Coal_2_MAPP_US | NWPP_Coal | MAPP_US | External | Winter | B17 | 100 | 150 | 0 | 56.14 | 48.8 | 8 | 0
2025 | NWPP_Coal_2_MAPP_US | NWPP_Coal | MAPP_US | External | Winter | B18 | 400 | 150 | 0 | 56.14 | 47.25 | 8 | 0
2025 | NWPP_Coal_2_MAPP_US | NWPP_Coal | MAPP_US | External | Winter | B19 | 700 | 150 | 0 | 56.14 | 47.25 | 8 | 0
2025 | NWPP_Coal_2_MAPP_US | NWPP_Coal | MAPP_US | External | Winter | B20 | 935 | 150 | 0 | 56.14 | 41.82 | 8 | 0
2025 | RMPA_2_MAPP_US | RMPA | MAPP_US | External | Shoulder | B11 | 25 | 200 | 200 | 48.96 | 65.83 | 8 | 8.87
2025 | RMPA_2_MAPP_US | RMPA | MAPP_US | External | Shoulder | B12 | 200 | 200 | 0 | 48.96 | 43.95 | 8 | 0
2025 | RMPA_2_MAPP_US | RMPA | MAPP_US | External | Shoulder | B13 | 600 | 200 | 0 | 48.96 | 41.91 | 8 | 0
2025 | RMPA_2_MAPP_US | RMPA | MAPP_US | External | Shoulder | B14 | 900 | 200 | 0 | 48.96 | 41.91 | 8 | 0
2025 | RMPA_2_MAPP_US | RMPA | MAPP_US | External | Shoulder | B15 | 1203 | 200 | 0 | 48.96 | 41.91 | 8 | 0
2025 | RMPA_2_MAPP_US | RMPA | MAPP_US | External | Summer | B1 | 10 | 200 | 199.97 | 72.57 | 80.87 | 8 | 0.3
2025 | RMPA_2_MAPP_US | RMPA | MAPP_US | External | Summer | B2 | 25 | 200 | 0 | 72.57 | 69.6 | 8 | 0
2025 | RMPA_2_MAPP_US | RMPA | MAPP_US | External | Summer | B3 | 75 | 200 | 0 | 72.57 | 67.44 | 8 | 0
2025 | RMPA_2_MAPP_US | RMPA | MAPP_US | External | Summer | B4 | 100 | 200 | 0 | 68.71 | 65.42 | 8 | 0
2025 | RMPA_2_MAPP_US | RMPA | MAPP_US | External | Summer | B5 | 200 | 200 | 0 | 64.42 | 65.42 | 8 | 0
2025 | RMPA_2_MAPP_US | RMPA | MAPP_US | External | Summer | B6 | 300 | 200 | 0 | 55.47 | 55.93 | 8 | 0
2025 | RMPA_2_MAPP_US | RMPA | MAPP_US | External | Summer | B7 | 400 | 200 | 0 | 47.04 | 46.69 | 8 | 0
2025 | RMPA_2_MAPP_US | RMPA | MAPP_US | External | Summer | B8 | 500 | 200 | 0 | 47.04 | 38.32 | 8 | 0
2025 | RMPA_2_MAPP_US | RMPA | MAPP_US | External | Summer | B9 | 800 | 200 | 0 | 46.21 | 36.99 | 8 | 0
2025 | RMPA_2_MAPP_US | RMPA | MAPP_US | External | Summer | B10 | 1262 | 200 | 0 | 44.45 | 34.64 | 8 | 0
2025 | RMPA_2_MAPP_US | RMPA | MAPP_US | External | Winter | B16 | 25 | 200 | 0 | 64.31 | 63.88 | 8 | 0
2025 | RMPA_2_MAPP_US | RMPA | MAPP_US | External | Winter | B17 | 100 | 200 | 0 | 52.57 | 48.8 | 8 | 0
2025 | RMPA_2_MAPP_US | RMPA | MAPP_US | External | Winter | B18 | 400 | 200 | 0 | 52.57 | 47.25 | 8 | 0
2025 | RMPA_2_MAPP_US | RMPA | MAPP_US | External | Winter | B19 | 700 | 200 | 0 | 52.57 | 47.25 | 8 | 0
2025 | RMPA_2_MAPP_US | RMPA | MAPP_US | External | Winter | B20 | 935 | 200 | 0 | 43.91 | 41.82 | 8 | 0
2025 | RMPA_2_NE | RMPA | NE | External | Shoulder | B11 | 25 | 310 | 310 | 48.96 | 72.83 | 8 | 15.87
2025 | RMPA_2_NE | RMPA | NE | External | Shoulder | B12 | 200 | 310 | 0 | 48.96 | 49.57 | 8 | 0
2025 | RMPA_2_NE | RMPA | NE | External | Shoulder | B13 | 600 | 310 | 0 | 48.96 | 46.95 | 8 | 0
2025 | RMPA_2_NE | RMPA | NE | External | Shoulder | B14 | 900 | 310 | 0 | 48.96 | 45.16 | 8 | 0
2025 | RMPA_2_NE | RMPA | NE | External | Shoulder | B15 | 1203 | 310 | 0 | 48.96 | 44.86 | 8 | 0
2025 | RMPA_2_NE | RMPA | NE | External | Summer | B1 | 10 | 310 | 310 | 72.57 | 82.87 | 8 | 2.3
2025 | RMPA_2_NE | RMPA | NE | External | Summer | B2 | 25 | 310 | 0 | 72.57 | 76.49 | 8 | 0
2025 | RMPA_2_NE | RMPA | NE | External | Summer | B3 | 75 | 310 | 0 | 72.57 | 74.44 | 8 | 0
2025 | RMPA_2_NE | RMPA | NE | External | Summer | B4 | 100 | 310 | 0 | 68.71 | 72.42 | 8 | 0
2025 | RMPA_2_NE | RMPA | NE | External | Summer | B5 | 200 | 310 | 186.27 | 64.42 | 72.42 | 8 | 0
2025 | RMPA_2_NE | RMPA | NE | External | Summer | B6 | 300 | 310 | 0 | 55.47 | 62.93 | 8 | 0
2025 | RMPA_2_NE | RMPA | NE | External | Summer | B7 | 400 | 310 | 0 | 47.04 | 53.69 | 8 | 0
2025 | RMPA_2_NE | RMPA | NE | External | Summer | B8 | 500 | 310 | 0 | 47.04 | 45.32 | 8 | 0
2025 | RMPA_2_NE | RMPA | NE | External | Summer | B9 | 800 | 310 | 0 | 46.21 | 43.99 | 8 | 0
2025 | RMPA_2_NE | RMPA | NE | External | Summer | B10 | 1262 | 310 | 0 | 44.45 | 40.93 | 8 | 0
2025 | RMPA_2_NE | RMPA | NE | External | Winter | B16 | 25 | 310 | 0 | 64.31 | 70.88 | 8 | 0
2025 | RMPA_2_NE | RMPA | NE | External | Winter | B17 | 100 | 310 | 0 | 52.57 | 50.8 | 8 | 0
2025 | RMPA_2_NE | RMPA | NE | External | Winter | B18 | 400 | 310 | 0 | 52.57 | 49.31 | 8 | 0
2025 | RMPA_2_NE | RMPA | NE | External | Winter | B19 | 700 | 310 | 0 | 52.57 | 47.81 | 8 | 0
2025 | RMPA_2_NE | RMPA | NE | External | Winter | B20 | 935 | 310 | 0 | 43.91 | 47.7 | 8 | 0
2025 | RMPA_2_SPP_N | RMPA | SPP_N | External | Shoulder | B11 | 25 | 210 | 210 | 48.96 | 72.84 | 8 | 15.88
2025 | RMPA_2_SPP_N | RMPA | SPP_N | External | Shoulder | B12 | 200 | 210 | 0 | 48.96 | 49.59 | 8 | 0
2025 | RMPA_2_SPP_N | RMPA | SPP_N | External | Shoulder | B13 | 600 | 210 | 0 | 48.96 | 46.94 | 8 | 0
2025 | RMPA_2_SPP_N | RMPA | SPP_N | External | Shoulder | B14 | 900 | 210 | 0 | 48.96 | 45.17 | 8 | 0
2025 | RMPA_2_SPP_N | RMPA | SPP_N | External | Shoulder | B15 | 1203 | 210 | 0 | 48.96 | 44.87 | 8 | 0
2025 | RMPA_2_SPP_N | RMPA | SPP_N | External | Summer | B1 | 10 | 210 | 210 | 72.57 | 82.88 | 8 | 2.31
2025 | RMPA_2_SPP_N | RMPA | SPP_N | External | Summer | B2 | 25 | 210 | 0 | 72.57 | 76.5 | 8 | 0
2025 | RMPA_2_SPP_N | RMPA | SPP_N | External | Summer | B3 | 75 | 210 | 0 | 72.57 | 74.45 | 8 | 0
2025 | RMPA_2_SPP_N | RMPA | SPP_N | External | Summer | B4 | 100 | 210 | 0 | 68.71 | 73.59 | 8 | 0
2025 | RMPA_2_SPP_N | RMPA | SPP_N | External | Summer | B5 | 200 | 210 | 209.97 | 64.42 | 72.43 | 8 | 0.01
2025 | RMPA_2_SPP_N | RMPA | SPP_N | External | Summer | B6 | 300 | 210 | 0 | 55.47 | 62.94 | 8 | 0
2025 | RMPA_2_SPP_N | RMPA | SPP_N | External | Summer | B7 | 400 | 210 | 0 | 47.04 | 53.71 | 8 | 0
2025 | RMPA_2_SPP_N | RMPA | SPP_N | External | Summer | B8 | 500 | 210 | 0 | 47.04 | 45.33 | 8 | 0
2025 | RMPA_2_SPP_N | RMPA | SPP_N | External | Summer | B9 | 800 | 210 | 0 | 46.21 | 44.01 | 8 | 0
2025 | RMPA_2_SPP_N | RMPA | SPP_N | External | Summer | B10 | 1262 | 210 | 0 | 44.45 | 40.94 | 8 | 0
2025 | RMPA_2_SPP_N | RMPA | SPP_N | External | Winter | B16 | 25 | 210 | 0 | 64.31 | 70.89 | 8 | 0
2025 | RMPA_2_SPP_N | RMPA | SPP_N | External | Winter | B17 | 100 | 210 | 0 | 52.57 | 50.81 | 8 | 0
2025 | RMPA_2_SPP_N | RMPA | SPP_N | External | Winter | B18 | 400 | 210 | 0 | 52.57 | 49.32 | 8 | 0
2025 | RMPA_2_SPP_N | RMPA | SPP_N | External | Winter | B19 | 700 | 210 | 0 | 52.57 | 47.82 | 8 | 0
2025 | RMPA_2_SPP_N | RMPA | SPP_N | External | Winter | B20 | 935 | 210 | 0 | 43.91 | 47.71 | 8 | 0
2025 | SPP_N_2_RMPA | SPP_N | RMPA | External | Shoulder | B11 | 25 | 210 | 0 | 72.84 | 48.96 | 5 | 0
2025 | SPP_N_2_RMPA | SPP_N | RMPA | External | Shoulder | B12 | 200 | 210 | 0 | 49.59 | 48.96 | 5 | 0
2025 | SPP_N_2_RMPA | SPP_N | RMPA | External | Shoulder | B13 | 600 | 210 | 0 | 46.94 | 48.96 | 5 | 0
2025 | SPP_N_2_RMPA | SPP_N | RMPA | External | Shoulder | B14 | 900 | 210 | 0 | 45.17 | 48.96 | 5 | 0
2025 | SPP_N_2_RMPA | SPP_N | RMPA | External | Shoulder | B15 | 1203 | 210 | 0 | 44.87 | 48.96 | 5 | 0
2025 | SPP_N_2_RMPA | SPP_N | RMPA | External | Summer | B1 | 10 | 210 | 0 | 82.88 | 72.57 | 5 | 0
2025 | SPP_N_2_RMPA | SPP_N | RMPA | External | Summer | B2 | 25 | 210 | 0 | 76.5 | 72.57 | 5 | 0
2025 | SPP_N_2_RMPA | SPP_N | RMPA | External | Summer | B3 | 75 | 210 | 0 | 74.45 | 72.57 | 5 | 0
2025 | SPP_N_2_RMPA | SPP_N | RMPA | External | Summer | B4 | 100 | 210 | 0 | 73.59 | 68.71 | 5 | 0
2025 | SPP_N_2_RMPA | SPP_N | RMPA | External | Summer | B5 | 200 | 210 | 0 | 72.43 | 64.42 | 5 | 0
2025 | SPP_N_2_RMPA | SPP_N | RMPA | External | Summer | B6 | 300 | 210 | 0 | 62.94 | 55.47 | 5 | 0
2025 | SPP_N_2_RMPA | SPP_N | RMPA | External | Summer | B7 | 400 | 210 | 0 | 53.71 | 47.04 | 5 | 0
2025 | SPP_N_2_RMPA | SPP_N | RMPA | External | Summer | B8 | 500 | 210 | 0 | 45.33 | 47.04 | 5 | 0
2025 | SPP_N_2_RMPA | SPP_N | RMPA | External | Summer | B9 | 800 | 210 | 0 | 44.01 | 46.21 | 5 | 0
2025 | SPP_N_2_RMPA | SPP_N | RMPA | External | Summer | B10 | 1262 | 210 | 0 | 40.94 | 44.45 | 5 | 0
2025 | SPP_N_2_RMPA | SPP_N | RMPA | External | Winter | B16 | 25 | 210 | 0 | 70.89 | 64.31 | 5 | 0
2025 | SPP_N_2_RMPA | SPP_N | RMPA | External | Winter | B17 | 100 | 210 | 0 | 50.81 | 52.57 | 5 | 0
2025 | SPP_N_2_RMPA | SPP_N | RMPA | External | Winter | B18 | 400 | 210 | 0 | 49.32 | 52.57 | 5 | 0
2025 | SPP_N_2_RMPA | SPP_N | RMPA | External | Winter | B19 | 700 | 210 | 0 | 47.82 | 52.57 | 5 | 0
2025 | SPP_N_2_RMPA | SPP_N | RMPA | External | Winter | B20 | 935 | 210 | 0 | 47.71 | 43.91 | 5 | 0
2025 | SPP_S_2_ERCOT | SPP_S | ERCOT | External | Shoulder | B11 | 25 | 800 | 0 | 65.25 | 65.35 | 5 | 0
2025 | SPP_S_2_ERCOT | SPP_S | ERCOT | External | Shoulder | B12 | 200 | 800 | 0 | 48.64 | 52.85 | 5 | 0
2025 | SPP_S_2_ERCOT | SPP_S | ERCOT | External | Shoulder | B13 | 600 | 800 | 0 | 46.93 | 44.71 | 5 | 0
2025 | SPP_S_2_ERCOT | SPP_S | ERCOT | External | Shoulder | B14 | 900 | 800 | 0 | 45.16 | 44.71 | 5 | 0
2025 | SPP_S_2_ERCOT | SPP_S | ERCOT | External | Shoulder | B15 | 1203 | 800 | 0 | 44.88 | 44.71 | 5 | 0
2025 | SPP_S_2_ERCOT | SPP_S | ERCOT | External | Summer | B1 | 10 | 800 | 0 | 72.25 | 74.84 | 5 | 0
2025 | SPP_S_2_ERCOT | SPP_S | ERCOT | External | Summer | B2 | 25 | 800 | 0 | 72.25 | 74.84 | 5 | 0
2025 | SPP_S_2_ERCOT | SPP_S | ERCOT | External | Summer | B3 | 75 | 800 | 0 | 65.61 | 63.53 | 5 | 0
2025 | SPP_S_2_ERCOT | SPP_S | ERCOT | External | Summer | B4 | 100 | 800 | 0 | 65.23 | 63.53 | 5 | 0
2025 | SPP_S_2_ERCOT | SPP_S | ERCOT | External | Summer | B5 | 200 | 800 | 0 | 63.01 | 63.53 | 5 | 0
2025 | SPP_S_2_ERCOT | SPP_S | ERCOT | External | Summer | B6 | 300 | 800 | 0 | 62.49 | 63.53 | 5 | 0
2025 | SPP_S_2_ERCOT | SPP_S | ERCOT | External | Summer | B7 | 400 | 800 | 800 | 53.72 | 63.53 | 5 | 4.81
2025 | SPP_S_2_ERCOT | SPP_S | ERCOT | External | Summer | B8 | 500 | 800 | 0 | 45.34 | 47.41 | 5 | 0
2025 | SPP_S_2_ERCOT | SPP_S | ERCOT | External | Summer | B9 | 800 | 800 | 0 | 44.02 | 43.49 | 5 | 0
2025 | SPP_S_2_ERCOT | SPP_S | ERCOT | External | Summer | B10 | 1262 | 800 | 0 | 43.27 | 43.49 | 5 | 0
2025 | SPP_S_2_ERCOT | SPP_S | ERCOT | External | Winter | B16 | 25 | 800 | 0 | 69.04 | 69.26 | 5 | 0
2025 | SPP_S_2_ERCOT | SPP_S | ERCOT | External | Winter | B17 | 100 | 800 | 0 | 50.82 | 51.63 | 5 | 0
2025 | SPP_S_2_ERCOT | SPP_S | ERCOT | External | Winter | B18 | 400 | 800 | 0 | 49.33 | 47.34 | 5 | 0
2025 | SPP_S_2_ERCOT | SPP_S | ERCOT | External | Winter | B19 | 700 | 800 | 0 | 47.83 | 47.34 | 5 | 0
2025 | SPP_S_2_ERCOT | SPP_S | ERCOT | External | Winter | B20 | 935 | 800 | 0 | 47.73 | 47.34 | 5 | 0
2030 | AZ_NM_SNV_Coal_2_SPP_S | AZ_NM_SNV_Coal | SPP_S | External | Shoulder | B11 | 25 | 400 | 400 | 59.91 | 69.41 | 8.17 | 1.33
2030 | AZ_NM_SNV_Coal_2_SPP_S | AZ_NM_SNV_Coal | SPP_S | External | Shoulder | B12 | 200 | 400 | 0 | 57.6 | 50.29 | 8.17 | 0
2030 | AZ_NM_SNV_Coal_2_SPP_S | AZ_NM_SNV_Coal | SPP_S | External | Shoulder | B13 | 600 | 400 | 0 | 56.9 | 48.09 | 8.17 | 0
2030 | AZ_NM_SNV_Coal_2_SPP_S | AZ_NM_SNV_Coal | SPP_S | External | Shoulder | B14 | 900 | 400 | 0 | 56.9 | 48.09 | 8.17 | 0
2030 | AZ_NM_SNV_Coal_2_SPP_S | AZ_NM_SNV_Coal | SPP_S | External | Shoulder | B15 | 1203 | 400 | 0 | 50.57 | 45.19 | 8.17 | 0
2030 | AZ_NM_SNV_Coal_2_SPP_S | AZ_NM_SNV_Coal | SPP_S | External | Summer | B1 | 10 | 400 | 0 | 103.99 | 75.95 | 8.17 | 0
2030 | AZ_NM_SNV_Coal_2_SPP_S | AZ_NM_SNV_Coal | SPP_S | External | Summer | B2 | 25 | 400 | 0 | 95.77 | 75.73 | 8.17 | 0
2030 | AZ_NM_SNV_Coal_2_SPP_S | AZ_NM_SNV_Coal | SPP_S | External | Summer | B3 | 75 | 400 | 0 | 87.3 | 69.98 | 8.17 | 0
2030 | AZ_NM_SNV_Coal_2_SPP_S | AZ_NM_SNV_Coal | SPP_S | External | Summer | B4 | 100 | 400 | 0 | 87.3 | 69.07 | 8.17 | 0
2030 | AZ_NM_SNV_Coal_2_SPP_S | AZ_NM_SNV_Coal | SPP_S | External | Summer | B5 | 200 | 400 | 0 | 80.91 | 67.59 | 8.17 | 0
2030 | AZ_NM_SNV_Coal_2_SPP_S | AZ_NM_SNV_Coal | SPP_S | External | Summer | B6 | 300 | 400 | 0 | 69.57 | 67.02 | 8.17 | 0
2030 | AZ_NM_SNV_Coal_2_SPP_S | AZ_NM_SNV_Coal | SPP_S | External | Summer | B7 | 400 | 400 | 0 | 62.72 | 59.28 | 8.17 | 0
2030 | AZ_NM_SNV_Coal_2_SPP_S | AZ_NM_SNV_Coal | SPP_S | External | Summer | B8 | 500 | 400 | 0 | 62.72 | 48.48 | 8.17 | 0
2030 | AZ_NM_SNV_Coal_2_SPP_S | AZ_NM_SNV_Coal | SPP_S | External | Summer | B9 | 800 | 400 | 0 | 58.32 | 46.46 | 8.17 | 0
2030 | AZ_NM_SNV_Coal_2_SPP_S | AZ_NM_SNV_Coal | SPP_S | External | Summer | B10 | 1262 | 400 | 0 | 50.39 | 43.48 | 8.17 | 0
2030 | AZ_NM_SNV_Coal_2_SPP_S | AZ_NM_SNV_Coal | SPP_S | External | Winter | B16 | 25 | 400 | 0 | 63 | 70.59 | 8.17 | 0
2030 | AZ_NM_SNV_Coal_2_SPP_S | AZ_NM_SNV_Coal | SPP_S | External | Winter | B17 | 100 | 400 | 0 | 60.78 | 53.65 | 8.17 | 0
2030 | AZ_NM_SNV_Coal_2_SPP_S | AZ_NM_SNV_Coal | SPP_S | External | Winter | B18 | 400 | 400 | 0 | 60.77 | 51.3 | 8.17 | 0
2030 | AZ_NM_SNV_Coal_2_SPP_S | AZ_NM_SNV_Coal | SPP_S | External | Winter | B19 | 700 | 400 | 0 | 60.77 | 51.29 | 8.17 | 0
2030 | AZ_NM_SNV_Coal_2_SPP_S | AZ_NM_SNV_Coal | SPP_S | External | Winter | B20 | 935 | 400 | 0 | 54.12 | 47.75 | 8.17 | 0
2030 | ERCOT_2_SPP_S | ERCOT | SPP_S | External | Shoulder | B11 | 25 | 800 | 0 | 70.04 | 69.41 | 8 | 0
2030 | ERCOT_2_SPP_S | ERCOT | SPP_S | External | Shoulder | B12 | 200 | 800 | 0 | 52.2 | 50.29 | 8 | 0
2030 | ERCOT_2_SPP_S | ERCOT | SPP_S | External | Shoulder | B13 | 600 | 800 | 0 | 47.87 | 48.09 | 8 | 0
2030 | ERCOT_2_SPP_S | ERCOT | SPP_S | External | Shoulder | B14 | 900 | 800 | 0 | 47.87 | 48.09 | 8 | 0
2030 | ERCOT_2_SPP_S | ERCOT | SPP_S | External | Shoulder | B15 | 1203 | 800 | 0 | 44.17 | 45.19 | 8 | 0
2030 | ERCOT_2_SPP_S | ERCOT | SPP_S | External | Summer | B1 | 10 | 800 | 0 | 80.95 | 75.95 | 8 | 0
2030 | ERCOT_2_SPP_S | ERCOT | SPP_S | External | Summer | B2 | 25 | 800 | 0 | 79.8 | 75.73 | 8 | 0
2030 | ERCOT_2_SPP_S | ERCOT | SPP_S | External | Summer | B3 | 75 | 800 | 0 | 68.1 | 69.98 | 8 | 0
2030 | ERCOT_2_SPP_S | ERCOT | SPP_S | External | Summer | B4 | 100 | 800 | 0 | 68.1 | 69.07 | 8 | 0
2030 | ERCOT_2_SPP_S | ERCOT | SPP_S | External | Summer | B5 | 200 | 800 | 0 | 68.1 | 67.59 | 8 | 0
2030 | ERCOT_2_SPP_S | ERCOT | SPP_S | External | Summer | B6 | 300 | 800 | 0 | 68.1 | 67.02 | 8 | 0
2030 | ERCOT_2_SPP_S | ERCOT | SPP_S | External | Summer | B7 | 400 | 800 | 0 | 64.28 | 59.28 | 8 | 0
2030 | ERCOT_2_SPP_S | ERCOT | SPP_S | External | Summer | B8 | 500 | 800 | 0 | 46.56 | 48.48 | 8 | 0
2030 | ERCOT_2_SPP_S | ERCOT | SPP_S | External | Summer | B9 | 800 | 800 | 0 | 46.56 | 46.46 | 8 | 0
2030 | ERCOT_2_SPP_S | ERCOT | SPP_S | External | Summer | B10 | 1262 | 800 | 0 | 46.56 | 43.48 | 8 | 0
2030 | ERCOT_2_SPP_S | ERCOT | SPP_S | External | Winter | B16 | 25 | 800 | 0 | 69.78 | 70.59 | 8 | 0
2030 | ERCOT_2_SPP_S | ERCOT | SPP_S | External | Winter | B17 | 100 | 800 | 0 | 55.33 | 53.65 | 8 | 0
2030 | ERCOT_2_SPP_S | ERCOT | SPP_S | External | Winter | B18 | 400 | 800 | 0 | 50.72 | 51.3 | 8 | 0
2030 | ERCOT_2_SPP_S | ERCOT | SPP_S | External | Winter | B19 | 700 | 800 | 0 | 50.72 | 51.29 | 8 | 0
2030 | ERCOT_2_SPP_S | ERCOT | SPP_S | External | Winter | B20 | 935 | 800 | 0 | 46.63 | 47.75 | 8 | 0
2030 | MAPP_US_2_RMPA | MAPP_US | RMPA | External | Shoulder | B11 | 25 | 200 | 0 | 71.98 | 53.4 | 8 | 0
2030 | MAPP_US_2_RMPA | MAPP_US | RMPA | External | Shoulder | B12 | 200 | 200 | 0 | 56.4 | 53.4 | 8 | 0
2030 | MAPP_US_2_RMPA | MAPP_US | RMPA | External | Shoulder | B13 | 600 | 200 | 0 | 47.38 | 53.4 | 8 | 0
2030 | MAPP_US_2_RMPA | MAPP_US | RMPA | External | Shoulder | B14 | 900 | 200 | 0 | 47.38 | 53.1 | 8 | 0
2030 | MAPP_US_2_RMPA | MAPP_US | RMPA | External | Shoulder | B15 | 1203 | 200 | 0 | 43.85 | 46.14 | 8 | 0
2030 | MAPP_US_2_RMPA | MAPP_US | RMPA | External | Summer | B1 | 10 | 200 | 0 | 114.9 | 78.67 | 8 | 0
2030 | MAPP_US_2_RMPA | MAPP_US | RMPA | External | Summer | B2 | 25 | 200 | 0 | 86.74 | 78.67 | 8 | 0
2030 | MAPP_US_2_RMPA | MAPP_US | RMPA | External | Summer | B3 | 75 | 200 | 0 | 84.67 | 78.67 | 8 | 0
2030 | MAPP_US_2_RMPA | MAPP_US | RMPA | External | Summer | B4 | 100 | 200 | 0 | 75.19 | 71.4 | 8 | 0
2030 | MAPP_US_2_RMPA | MAPP_US | RMPA | External | Summer | B5 | 200 | 200 | 0 | 71.62 | 65.01 | 8 | 0
2030 | MAPP_US_2_RMPA | MAPP_US | RMPA | External | Summer | B6 | 300 | 200 | 0 | 68.99 | 58.68 | 8 | 0
2030 | MAPP_US_2_RMPA | MAPP_US | RMPA | External | Summer | B7 | 400 | 200 | 0 | 52.28 | 51.28 | 8 | 0
2030 | MAPP_US_2_RMPA | MAPP_US | RMPA | External | Summer | B8 | 500 | 200 | 200 | 41.46 | 51.28 | 8 | 1.82
2030 | MAPP_US_2_RMPA | MAPP_US | RMPA | External | Summer | B9 | 800 | 200 | 200 | 39.94 | 48.68 | 8 | 0.75
2030 | MAPP_US_2_RMPA | MAPP_US | RMPA | External | Summer | B10 | 1262 | 200 | 0 | 36.36 | 42.23 | 8 | 0
2030 | MAPP_US_2_RMPA | MAPP_US | RMPA | External | Winter | B16 | 25 | 200 | 0 | 76.92 | 71.17 | 8 | 0
2030 | MAPP_US_2_RMPA | MAPP_US | RMPA | External | Winter | B17 | 100 | 200 | 0 | 55.08 | 57.33 | 8 | 0
2030 | MAPP_US_2_RMPA | MAPP_US | RMPA | External | Winter | B18 | 400 | 200 | 0 | 55.08 | 56.3 | 8 | 0
2030 | MAPP_US_2_RMPA | MAPP_US | RMPA | External | Winter | B19 | 700 | 200 | 0 | 55.08 | 56.28 | 8 | 0
2030 | MAPP_US_2_RMPA | MAPP_US | RMPA | External | Winter | B20 | 935 | 200 | 0 | 50 | 42 | 8 | 0
2030 | NE_2_RMPA | NE | RMPA | External | Shoulder | B11 | 25 | 310 | 0 | 78.98 | 53.4 | 5 | 0
2030 | NE_2_RMPA | NE | RMPA | External | Shoulder | B12 | 200 | 310 | 0 | 61.4 | 53.4 | 5 | 0
2030 | NE_2_RMPA | NE | RMPA | External | Shoulder | B13 | 600 | 310 | 0 | 51.82 | 53.4 | 5 | 0
2030 | NE_2_RMPA | NE | RMPA | External | Shoulder | B14 | 900 | 310 | 0.01 | 48.11 | 53.1 | 5 | 0
2030 | NE_2_RMPA | NE | RMPA | External | Shoulder | B15 | 1203 | 310 | 0 | 45.17 | 46.14 | 5 | 0
2030 | NE_2_RMPA | NE | RMPA | External | Summer | B1 | 10 | 310 | 0 | 116.9 | 78.67 | 5 | 0
2030 | NE_2_RMPA | NE | RMPA | External | Summer | B2 | 25 | 310 | 0 | 88.74 | 78.67 | 5 | 0
2030 | NE_2_RMPA | NE | RMPA | External | Summer | B3 | 75 | 310 | 0 | 86.67 | 78.67 | 5 | 0
2030 | NE_2_RMPA | NE | RMPA | External | Summer | B4 | 100 | 310 | 0 | 79.4 | 71.4 | 5 | 0
2030 | NE_2_RMPA | NE | RMPA | External | Summer | B5 | 200 | 310 | 0 | 78.62 | 65.01 | 5 | 0
2030 | NE_2_RMPA | NE | RMPA | External | Summer | B6 | 300 | 310 | 0 | 73.51 | 58.68 | 5 | 0
2030 | NE_2_RMPA | NE | RMPA | External | Summer | B7 | 400 | 310 | 0 | 59.28 | 51.28 | 5 | 0
2030 | NE_2_RMPA | NE | RMPA | External | Summer | B8 | 500 | 310 | 0 | 48.46 | 51.28 | 5 | 0
2030 | NE_2_RMPA | NE | RMPA | External | Summer | B9 | 800 | 310 | 0 | 46.44 | 48.68 | 5 | 0
2030 | NE_2_RMPA | NE | RMPA | External | Summer | B10 | 1262 | 310 | 0 | 43.36 | 42.23 | 5 | 0
2030 | NE_2_RMPA | NE | RMPA | External | Winter | B16 | 25 | 310 | 0 | 83.35 | 71.17 | 5 | 0
2030 | NE_2_RMPA | NE | RMPA | External | Winter | B17 | 100 | 310 | 0 | 57.08 | 57.33 | 5 | 0
2030 | NE_2_RMPA | NE | RMPA | External | Winter | B18 | 400 | 310 | 258.59 | 51.3 | 56.3 | 5 | 0
2030 | NE_2_RMPA | NE | RMPA | External | Winter | B19 | 700 | 310 | 309.99 | 51.27 | 56.28 | 5 | 0.01
2030 | NE_2_RMPA | NE | RMPA | External | Winter | B20 | 935 | 310 | 0 | 47.73 | 42 | 5 | 0
2030 | NWPP_Coal_2_MAPP_US | NWPP_Coal | MAPP_US | External | Shoulder | B11 | 25 | 150 | 150 | 56.88 | 71.98 | 8 | 7.09
2030 | NWPP_Coal_2_MAPP_US | NWPP_Coal | MAPP_US | External | Shoulder | B12 | 200 | 150 | 0 | 56.88 | 56.4 | 8 | 0
2030 | NWPP_Coal_2_MAPP_US | NWPP_Coal | MAPP_US | External | Shoulder | B13 | 600 | 150 | 0 | 56.88 | 47.38 | 8 | 0
2030 | NWPP_Coal_2_MAPP_US | NWPP_Coal | MAPP_US | External | Shoulder | B14 | 900 | 150 | 0 | 56.88 | 47.38 | 8 | 0
2030 | NWPP_Coal_2_MAPP_US | NWPP_Coal | MAPP_US | External | Shoulder | B15 | 1203 | 150 | 0 | 56.88 | 43.85 | 8 | 0
2030 | NWPP_Coal_2_MAPP_US | NWPP_Coal | MAPP_US | External | Summer | B1 | 10 | 150 | 150 | 70.5 | 114.9 | 8 | 36.4
2030 | NWPP_Coal_2_MAPP_US | NWPP_Coal | MAPP_US | External | Summer | B2 | 25 | 150 | 150 | 56.85 | 86.74 | 8 | 21.9
2030 | NWPP_Coal_2_MAPP_US | NWPP_Coal | MAPP_US | External | Summer | B3 | 75 | 150 | 150 | 56.85 | 84.67 | 8 | 19.82
2030 | NWPP_Coal_2_MAPP_US | NWPP_Coal | MAPP_US | External | Summer | B4 | 100 | 150 | 150 | 56.85 | 75.19 | 8 | 10.34
2030 | NWPP_Coal_2_MAPP_US | NWPP_Coal | MAPP_US | External | Summer | B5 | 200 | 150 | 150 | 56.85 | 71.62 | 8 | 6.77
2030 | NWPP_Coal_2_MAPP_US | NWPP_Coal | MAPP_US | External | Summer | B6 | 300 | 150 | 150 | 56.85 | 68.99 | 8 | 4.14
2030 | NWPP_Coal_2_MAPP_US | NWPP_Coal | MAPP_US | External | Summer | B7 | 400 | 150 | 0 | 56.85 | 52.28 | 8 | 0
2030 | NWPP_Coal_2_MAPP_US | NWPP_Coal | MAPP_US | External | Summer | B8 | 500 | 150 | 0 | 56.85 | 41.46 | 8 | 0
2030 | NWPP_Coal_2_MAPP_US | NWPP_Coal | MAPP_US | External | Summer | B9 | 800 | 150 | 0 | 56.85 | 39.94 | 8 | 0
2030 | NWPP_Coal_2_MAPP_US | NWPP_Coal | MAPP_US | External | Summer | B10 | 1262 | 150 | 0 | 56.85 | 36.36 | 8 | 0
2030 | NWPP_Coal_2_MAPP_US | NWPP_Coal | MAPP_US | External | Winter | B16 | 25 | 150 | 150 | 62.98 | 76.92 | 8 | 5.94
2030 | NWPP_Coal_2_MAPP_US | NWPP_Coal | MAPP_US | External | Winter | B17 | 100 | 150 | 0 | 60.77 | 55.08 | 8 | 0
2030 | NWPP_Coal_2_MAPP_US | NWPP_Coal | MAPP_US | External | Winter | B18 | 400 | 150 | 0 | 60.77 | 55.08 | 8 | 0
2030 | NWPP_Coal_2_MAPP_US | NWPP_Coal | MAPP_US | External | Winter | B19 | 700 | 150 | 0 | 60.77 | 55.08 | 8 | 0
2030 | NWPP_Coal_2_MAPP_US | NWPP_Coal | MAPP_US | External | Winter | B20 | 935 | 150 | 0 | 60.77 | 50 | 8 | 0
2030 | RMPA_2_MAPP_US | RMPA | MAPP_US | External | Shoulder | B11 | 25 | 200 | 200 | 53.4 | 71.98 | 8 | 10.58
2030 | RMPA_2_MAPP_US | RMPA | MAPP_US | External | Shoulder | B12 | 200 | 200 | 0 | 53.4 | 56.4 | 8 | 0
2030 | RMPA_2_MAPP_US | RMPA | MAPP_US | External | Shoulder | B13 | 600 | 200 | 0 | 53.4 | 47.38 | 8 | 0
2030 | RMPA_2_MAPP_US | RMPA | MAPP_US | External | Shoulder | B14 | 900 | 200 | 0 | 53.1 | 47.38 | 8 | 0
2030 | RMPA_2_MAPP_US | RMPA | MAPP_US | External | Shoulder | B15 | 1203 | 200 | 0 | 46.14 | 43.85 | 8 | 0
2030 | RMPA_2_MAPP_US | RMPA | MAPP_US | External | Summer | B1 | 10 | 200 | 200 | 78.67 | 114.9 | 8 | 28.23
2030 | RMPA_2_MAPP_US | RMPA | MAPP_US | External | Summer | B2 | 25 | 200 | 199.95 | 78.67 | 86.74 | 8 | 0.07
2030 | RMPA_2_MAPP_US | RMPA | MAPP_US | External | Summer | B3 | 75 | 200 | 0 | 78.67 | 84.67 | 8 | 0
2030 | RMPA_2_MAPP_US | RMPA | MAPP_US | External | Summer | B4 | 100 | 200 | 0 | 71.4 | 75.19 | 8 | 0
2030 | RMPA_2_MAPP_US | RMPA | MAPP_US | External | Summer | B5 | 200 | 200 | 0 | 65.01 | 71.62 | 8 | 0
2030 | RMPA_2_MAPP_US | RMPA | MAPP_US | External | Summer | B6 | 300 | 200 | 200 | 58.68 | 68.99 | 8 | 2.31
2030 | RMPA_2_MAPP_US | RMPA | MAPP_US | External | Summer | B7 | 400 | 200 | 0 | 51.28 | 52.28 | 8 | 0
2030 | RMPA_2_MAPP_US | RMPA | MAPP_US | External | Summer | B8 | 500 | 200 | 0 | 51.28 | 41.46 | 8 | 0
2030 | RMPA_2_MAPP_US | RMPA | MAPP_US | External | Summer | B9 | 800 | 200 | 0 | 48.68 | 39.94 | 8 | 0
2030 | RMPA_2_MAPP_US | RMPA | MAPP_US | External | Summer | B10 | 1262 | 200 | 0 | 42.23 | 36.36 | 8 | 0
2030 | RMPA_2_MAPP_US | RMPA | MAPP_US | External | Winter | B16 | 25 | 200 | 0 | 71.17 | 76.92 | 8 | 0
2030 | RMPA_2_MAPP_US | RMPA | MAPP_US | External | Winter | B17 | 100 | 200 | 0 | 57.33 | 55.08 | 8 | 0
2030 | RMPA_2_MAPP_US | RMPA | MAPP_US | External | Winter | B18 | 400 | 200 | 0 | 56.3 | 55.08 | 8 | 0
2030 | RMPA_2_MAPP_US | RMPA | MAPP_US | External | Winter | B19 | 700 | 200 | 0 | 56.28 | 55.08 | 8 | 0
2030 | RMPA_2_MAPP_US | RMPA | MAPP_US | External | Winter | B20 | 935 | 200 | 139.38 | 42 | 50 | 8 | 0
2030 | RMPA_2_NE | RMPA | NE | External | Shoulder | B11 | 25 | 310 | 310 | 53.4 | 78.98 | 8 | 17.58
2030 | RMPA_2_NE | RMPA | NE | External | Shoulder | B12 | 200 | 310 | 89.81 | 53.4 | 61.4 | 8 | 0
2030 | RMPA_2_NE | RMPA | NE | External | Shoulder | B13 | 600 | 310 | 0 | 53.4 | 51.82 | 8 | 0
2030 | RMPA_2_NE | RMPA | NE | External | Shoulder | B14 | 900 | 310 | 0 | 53.1 | 48.11 | 8 | 0
2030 | RMPA_2_NE | RMPA | NE | External | Shoulder | B15 | 1203 | 310 | 0 | 46.14 | 45.17 | 8 | 0
2030 | RMPA_2_NE | RMPA | NE | External | Summer | B1 | 10 | 310 | 310 | 78.67 | 116.9 | 8 | 30.23
2030 | RMPA_2_NE | RMPA | NE | External | Summer | B2 | 25 | 310 | 310 | 78.67 | 88.74 | 8 | 2.07
2030 | RMPA_2_NE | RMPA | NE | External | Summer | B3 | 75 | 310 | 257.95 | 78.67 | 86.67 | 8 | 0
2030 | RMPA_2_NE | RMPA | NE | External | Summer | B4 | 100 | 310 | 10.9 | 71.4 | 79.4 | 8 | 0
2030 | RMPA_2_NE | RMPA | NE | External | Summer | B5 | 200 | 310 | 310 | 65.01 | 78.62 | 8 | 5.61
2030 | RMPA_2_NE | RMPA | NE | External | Summer | B6 | 300 | 310 | 310 | 58.68 | 73.51 | 8 | 6.84
2030 | RMPA_2_NE | RMPA | NE | External | Summer | B7 | 400 | 310 | 83.94 | 51.28 | 59.28 | 8 | 0
2030 | RMPA_2_NE | RMPA | NE | External | Summer | B8 | 500 | 310 | 0 | 51.28 | 48.46 | 8 | 0
2030 | RMPA_2_NE | RMPA | NE | External | Summer | B9 | 800 | 310 | 0 | 48.68 | 46.44 | 8 | 0
2030 | RMPA_2_NE | RMPA | NE | External | Summer | B10 | 1262 | 310 | 0 | 42.23 | 43.36 | 8 | 0
2030 | RMPA_2_NE | RMPA | NE | External | Winter | B16 | 25 | 310 | 310 | 71.17 | 83.35 | 8 | 4.18
2030 | RMPA_2_NE | RMPA | NE | External | Winter | B17 | 100 | 310 | 0 | 57.33 | 57.08 | 8 | 0
2030 | RMPA_2_NE | RMPA | NE | External | Winter | B18 | 400 | 310 | 0 | 56.3 | 51.3 | 8 | 0
2030 | RMPA_2_NE | RMPA | NE | External | Winter | B19 | 700 | 310 | 0 | 56.28 | 51.27 | 8 | 0
2030 | RMPA_2_NE | RMPA | NE | External | Winter | B20 | 935 | 310 | 0 | 42 | 47.73 | 8 | 0
2030 | RMPA_2_SPP_N | RMPA | SPP_N | External | Shoulder | B11 | 25 | 210 | 210 | 53.4 | 78.99 | 8 | 17.59
2030 | RMPA_2_SPP_N | RMPA | SPP_N | External | Shoulder | B12 | 200 | 210 | 0 | 53.4 | 58.4 | 8 | 0
2030 | RMPA_2_SPP_N | RMPA | SPP_N | External | Shoulder | B13 | 600 | 210 | 0 | 53.4 | 49.38 | 8 | 0
2030 | RMPA_2_SPP_N | RMPA | SPP_N | External | Shoulder | B14 | 900 | 210 | 0 | 53.1 | 48.1 | 8 | 0
2030 | RMPA_2_SPP_N | RMPA | SPP_N | External | Shoulder | B15 | 1203 | 210 | 0 | 46.14 | 45.18 | 8 | 0
2030 | RMPA_2_SPP_N | RMPA | SPP_N | External | Summer | B1 | 10 | 210 | 210 | 78.67 | 116.9 | 8 | 30.23
2030 | RMPA_2_SPP_N | RMPA | SPP_N | External | Summer | B2 | 25 | 210 | 210 | 78.67 | 88.73 | 8 | 2.06
2030 | RMPA_2_SPP_N | RMPA | SPP_N | External | Summer | B3 | 75 | 210 | 0 | 78.67 | 83 | 8 | 0
2030 | RMPA_2_SPP_N | RMPA | SPP_N | External | Summer | B4 | 100 | 210 | 209.89 | 71.4 | 79.41 | 8 | 0.01
2030 | RMPA_2_SPP_N | RMPA | SPP_N | External | Summer | B5 | 200 | 210 | 210 | 65.01 | 78.63 | 8 | 5.62
2030 | RMPA_2_SPP_N | RMPA | SPP_N | External | Summer | B6 | 300 | 210 | 210 | 58.68 | 71.81 | 8 | 5.13
2030 | RMPA_2_SPP_N | RMPA | SPP_N | External | Summer | B7 | 400 | 210 | 0.02 | 51.28 | 59.27 | 8 | 0
2030 | RMPA_2_SPP_N | RMPA | SPP_N | External | Summer | B8 | 500 | 210 | 0 | 51.28 | 48.47 | 8 | 0
2030 | RMPA_2_SPP_N | RMPA | SPP_N | External | Summer | B9 | 800 | 210 | 0 | 48.68 | 46.45 | 8 | 0
2030 | RMPA_2_SPP_N | RMPA | SPP_N | External | Summer | B10 | 1262 | 210 | 0 | 42.23 | 43.37 | 8 | 0
2030 | RMPA_2_SPP_N | RMPA | SPP_N | External | Winter | B16 | 25 | 210 | 210 | 71.17 | 83.36 | 8 | 4.2
2030 | RMPA_2_SPP_N | RMPA | SPP_N | External | Winter | B17 | 100 | 210 | 0 | 57.33 | 57.08 | 8 | 0
2030 | RMPA_2_SPP_N | RMPA | SPP_N | External | Winter | B18 | 400 | 210 | 0 | 56.3 | 51.31 | 8 | 0
2030 | RMPA_2_SPP_N | RMPA | SPP_N | External | Winter | B19 | 700 | 210 | 0 | 56.28 | 51.28 | 8 | 0
2030 | RMPA_2_SPP_N | RMPA | SPP_N | External | Winter | B20 | 935 | 210 | 0 | 42 | 47.74 | 8 | 0
2030 | SPP_N_2_RMPA | SPP_N | RMPA | External | Shoulder | B11 | 25 | 210 | 0 | 78.99 | 53.4 | 5 | 0
2030 | SPP_N_2_RMPA | SPP_N | RMPA | External | Shoulder | B12 | 200 | 210 | 0 | 58.4 | 53.4 | 5 | 0
2030 | SPP_N_2_RMPA | SPP_N | RMPA | External | Shoulder | B13 | 600 | 210 | 0 | 49.38 | 53.4 | 5 | 0
2030 | SPP_N_2_RMPA | SPP_N | RMPA | External | Shoulder | B14 | 900 | 210 | 160.33 | 48.1 | 53.1 | 5 | 0
2030 | SPP_N_2_RMPA | SPP_N | RMPA | External | Shoulder | B15 | 1203 | 210 | 0 | 45.18 | 46.14 | 5 | 0
2030 | SPP_N_2_RMPA | SPP_N | RMPA | External | Summer | B1 | 10 | 210 | 0 | 116.9 | 78.67 | 5 | 0
2030 | SPP_N_2_RMPA | SPP_N | RMPA | External | Summer | B2 | 25 | 210 | 0 | 88.73 | 78.67 | 5 | 0
2030 | SPP_N_2_RMPA | SPP_N | RMPA | External | Summer | B3 | 75 | 210 | 0 | 83 | 78.67 | 5 | 0
2030 | SPP_N_2_RMPA | SPP_N | RMPA | External | Summer | B4 | 100 | 210 | 0 | 79.41 | 71.4 | 5 | 0
2030 | SPP_N_2_RMPA | SPP_N | RMPA | External | Summer | B5 | 200 | 210 | 0 | 78.63 | 65.01 | 5 | 0
2030 | SPP_N_2_RMPA | SPP_N | RMPA | External | Summer | B6 | 300 | 210 | 0 | 71.81 | 58.68 | 5 | 0
2030 | SPP_N_2_RMPA | SPP_N | RMPA | External | Summer | B7 | 400 | 210 | 0 | 59.27 | 51.28 | 5 | 0
2030 | SPP_N_2_RMPA | SPP_N | RMPA | External | Summer | B8 | 500 | 210 | 0 | 48.47 | 51.28 | 5 | 0
2030 | SPP_N_2_RMPA | SPP_N | RMPA | External | Summer | B9 | 800 | 210 | 0 | 46.45 | 48.68 | 5 | 0
2030 | SPP_N_2_RMPA | SPP_N | RMPA | External | Summer | B10 | 1262 | 210 | 0 | 43.37 | 42.23 | 5 | 0
2030 | SPP_N_2_RMPA | SPP_N | RMPA | External | Winter | B16 | 25 | 210 | 0 | 83.36 | 71.17 | 5 | 0
2030 | SPP_N_2_RMPA | SPP_N | RMPA | External | Winter | B17 | 100 | 210 | 0 | 57.08 | 57.33 | 5 | 0
2030 | SPP_N_2_RMPA | SPP_N | RMPA | External | Winter | B18 | 400 | 210 | 0.03 | 51.31 | 56.3 | 5 | 0
2030 | SPP_N_2_RMPA | SPP_N | RMPA | External | Winter | B19 | 700 | 210 | 121.65 | 51.28 | 56.28 | 5 | 0
2030 | SPP_N_2_RMPA | SPP_N | RMPA | External | Winter | B20 | 935 | 210 | 0 | 47.74 | 42 | 5 | 0
2030 | SPP_S_2_ERCOT | SPP_S | ERCOT | External | Shoulder | B11 | 25 | 800 | 0 | 69.41 | 70.04 | 5 | 0
2030 | SPP_S_2_ERCOT | SPP_S | ERCOT | External | Shoulder | B12 | 200 | 800 | 0 | 50.29 | 52.2 | 5 | 0
2030 | SPP_S_2_ERCOT | SPP_S | ERCOT | External | Shoulder | B13 | 600 | 800 | 0 | 48.09 | 47.87 | 5 | 0
2030 | SPP_S_2_ERCOT | SPP_S | ERCOT | External | Shoulder | B14 | 900 | 800 | 0 | 48.09 | 47.87 | 5 | 0
2030 | SPP_S_2_ERCOT | SPP_S | ERCOT | External | Shoulder | B15 | 1203 | 800 | 0 | 45.19 | 44.17 | 5 | 0
2030 | SPP_S_2_ERCOT | SPP_S | ERCOT | External | Summer | B1 | 10 | 800 | 34.8 | 75.95 | 80.95 | 5 | 0
2030 | SPP_S_2_ERCOT | SPP_S | ERCOT | External | Summer | B2 | 25 | 800 | 0 | 75.73 | 79.8 | 5 | 0
2030 | SPP_S_2_ERCOT | SPP_S | ERCOT | External | Summer | B3 | 75 | 800 | 0 | 69.98 | 68.1 | 5 | 0
2030 | SPP_S_2_ERCOT | SPP_S | ERCOT | External | Summer | B4 | 100 | 800 | 0 | 69.07 | 68.1 | 5 | 0
2030 | SPP_S_2_ERCOT | SPP_S | ERCOT | External | Summer | B5 | 200 | 800 | 0 | 67.59 | 68.1 | 5 | 0
2030 | SPP_S_2_ERCOT | SPP_S | ERCOT | External | Summer | B6 | 300 | 800 | 0 | 67.02 | 68.1 | 5 | 0
2030 | SPP_S_2_ERCOT | SPP_S | ERCOT | External | Summer | B7 | 400 | 800 | 340.98 | 59.28 | 64.28 | 5 | 0
2030 | SPP_S_2_ERCOT | SPP_S | ERCOT | External | Summer | B8 | 500 | 800 | 0 | 48.48 | 46.56 | 5 | 0
2030 | SPP_S_2_ERCOT | SPP_S | ERCOT | External | Summer | B9 | 800 | 800 | 0 | 46.46 | 46.56 | 5 | 0
2030 | SPP_S_2_ERCOT | SPP_S | ERCOT | External | Summer | B10 | 1262 | 800 | 0 | 43.48 | 46.56 | 5 | 0
2030 | SPP_S_2_ERCOT | SPP_S | ERCOT | External | Winter | B16 | 25 | 800 | 0 | 70.59 | 69.78 | 5 | 0
2030 | SPP_S_2_ERCOT | SPP_S | ERCOT | External | Winter | B17 | 100 | 800 | 0 | 53.65 | 55.33 | 5 | 0
2030 | SPP_S_2_ERCOT | SPP_S | ERCOT | External | Winter | B18 | 400 | 800 | 0 | 51.3 | 50.72 | 5 | 0
2030 | SPP_S_2_ERCOT | SPP_S | ERCOT | External | Winter | B19 | 700 | 800 | 0 | 51.29 | 50.72 | 5 | 0
2030 | SPP_S_2_ERCOT | SPP_S | ERCOT | External | Winter | B20 | 935 | 800 | 0 | 47.75 | 46.63 | 5 | 0
2035 | AZ_NM_SNV_Coal_2_SPP_S | AZ_NM_SNV_Coal | SPP_S | External | Shoulder | B11 | 25 | 400 | 0 | 69.83 | 77.37 | 8.17 | 0
2035 | AZ_NM_SNV_Coal_2_SPP_S | AZ_NM_SNV_Coal | SPP_S | External | Shoulder | B12 | 200 | 400 | 0 | 68.75 | 53.52 | 8.17 | 0
2035 | AZ_NM_SNV_Coal_2_SPP_S | AZ_NM_SNV_Coal | SPP_S | External | Shoulder | B13 | 600 | 400 | 0 | 61.43 | 53.5 | 8.17 | 0
2035 | AZ_NM_SNV_Coal_2_SPP_S | AZ_NM_SNV_Coal | SPP_S | External | Shoulder | B14 | 900 | 400 | 0 | 61.43 | 53.4 | 8.17 | 0
2035 | AZ_NM_SNV_Coal_2_SPP_S | AZ_NM_SNV_Coal | SPP_S | External | Shoulder | B15 | 1203 | 400 | 0 | 55.82 | 49.94 | 8.17 | 0
2035 | AZ_NM_SNV_Coal_2_SPP_S | AZ_NM_SNV_Coal | SPP_S | External | Summer | B1 | 10 | 400 | 0 | 390.75 | 78.05 | 8.17 | 0
2035 | AZ_NM_SNV_Coal_2_SPP_S | AZ_NM_SNV_Coal | SPP_S | External | Summer | B2 | 25 | 400 | 0 | 119.88 | 78.05 | 8.17 | 0
2035 | AZ_NM_SNV_Coal_2_SPP_S | AZ_NM_SNV_Coal | SPP_S | External | Summer | B3 | 75 | 400 | 0 | 112.75 | 75.37 | 8.17 | 0
2035 | AZ_NM_SNV_Coal_2_SPP_S | AZ_NM_SNV_Coal | SPP_S | External | Summer | B4 | 100 | 400 | 0 | 101.54 | 75.37 | 8.17 | 0
2035 | AZ_NM_SNV_Coal_2_SPP_S | AZ_NM_SNV_Coal | SPP_S | External | Summer | B5 | 200 | 400 | 0 | 101.54 | 74.74 | 8.17 | 0
2035 | AZ_NM_SNV_Coal_2_SPP_S | AZ_NM_SNV_Coal | SPP_S | External | Summer | B6 | 300 | 400 | 0 | 85.18 | 74.74 | 8.17 | 0
2035 | AZ_NM_SNV_Coal_2_SPP_S | AZ_NM_SNV_Coal | SPP_S | External | Summer | B7 | 400 | 400 | 0 | 74.05 | 54.1 | 8.17 | 0
2035 | AZ_NM_SNV_Coal_2_SPP_S | AZ_NM_SNV_Coal | SPP_S | External | Summer | B8 | 500 | 400 | 0 | 73.45 | 51.73 | 8.17 | 0
2035 | AZ_NM_SNV_Coal_2_SPP_S | AZ_NM_SNV_Coal | SPP_S | External | Summer | B9 | 800 | 400 | 0 | 68.12 | 51.61 | 8.17 | 0
2035 | AZ_NM_SNV_Coal_2_SPP_S | AZ_NM_SNV_Coal | SPP_S | External | Summer | B10 | 1262 | 400 | 0 | 53.75 | 47.43 | 8.17 | 0
2035 | AZ_NM_SNV_Coal_2_SPP_S | AZ_NM_SNV_Coal | SPP_S | External | Winter | B16 | 25 | 400 | 0 | 73.59 | 74.72 | 8.17 | 0
2035 | AZ_NM_SNV_Coal_2_SPP_S | AZ_NM_SNV_Coal | SPP_S | External | Winter | B17 | 100 | 400 | 0 | 65.84 | 57.13 | 8.17 | 0
2035 | AZ_NM_SNV_Coal_2_SPP_S | AZ_NM_SNV_Coal | SPP_S | External | Winter | B18 | 400 | 400 | 0 | 65.82 | 57.13 | 8.17 | 0
2035 | AZ_NM_SNV_Coal_2_SPP_S | AZ_NM_SNV_Coal | SPP_S | External | Winter | B19 | 700 | 400 | 0 | 65.82 | 57 | 8.17 | 0
2035 | AZ_NM_SNV_Coal_2_SPP_S | AZ_NM_SNV_Coal | SPP_S | External | Winter | B20 | 935 | 400 | 0 | 59.92 | 52.83 | 8.17 | 0
2035 | ERCOT_2_SPP_S | ERCOT | SPP_S | External | Shoulder | B11 | 25 | 800 | 0 | 78.16 | 77.37 | 8 | 0
2035 | ERCOT_2_SPP_S | ERCOT | SPP_S | External | Shoulder | B12 | 200 | 800 | 0 | 55.53 | 53.52 | 8 | 0
2035 | ERCOT_2_SPP_S | ERCOT | SPP_S | External | Shoulder | B13 | 600 | 800 | 0 | 53.32 | 53.5 | 8 | 0
2035 | ERCOT_2_SPP_S | ERCOT | SPP_S | External | Shoulder | B14 | 900 | 800 | 0 | 53.32 | 53.4 | 8 | 0
2035 | ERCOT_2_SPP_S | ERCOT | SPP_S | External | Shoulder | B15 | 1203 | 800 | 0 | 48.96 | 49.94 | 8 | 0
2035 | ERCOT_2_SPP_S | ERCOT | SPP_S | External | Summer | B1 | 10 | 800 | 0 | 88.33 | 78.05 | 8 | 0
2035 | ERCOT_2_SPP_S | ERCOT | SPP_S | External | Summer | B2 | 25 | 800 | 0 | 88.33 | 78.05 | 8 | 0
2035 | ERCOT_2_SPP_S | ERCOT | SPP_S | External | Summer | B3 | 75 | 800 | 0 | 75.93 | 75.37 | 8 | 0
2035 | ERCOT_2_SPP_S | ERCOT | SPP_S | External | Summer | B4 | 100 | 800 | 0 | 75.93 | 75.37 | 8 | 0
2035 | ERCOT_2_SPP_S | ERCOT | SPP_S | External | Summer | B5 | 200 | 800 | 0 | 75.93 | 74.74 | 8 | 0
2035 | ERCOT_2_SPP_S | ERCOT | SPP_S | External | Summer | B6 | 300 | 800 | 0 | 75.93 | 74.74 | 8 | 0
2035 | ERCOT_2_SPP_S | ERCOT | SPP_S | External | Summer | B7 | 400 | 800 | 0 | 56.54 | 54.1 | 8 | 0
2035 | ERCOT_2_SPP_S | ERCOT | SPP_S | External | Summer | B8 | 500 | 800 | 0 | 51.83 | 51.73 | 8 | 0
2035 | ERCOT_2_SPP_S | ERCOT | SPP_S | External | Summer | B9 | 800 | 800 | 0 | 51.83 | 51.61 | 8 | 0
2035 | ERCOT_2_SPP_S | ERCOT | SPP_S | External | Summer | B10 | 1262 | 800 | 0 | 47.62 | 47.43 | 8 | 0
2035 | ERCOT_2_SPP_S | ERCOT | SPP_S | External | Winter | B16 | 25 | 800 | 0 | 79.72 | 74.72 | 8 | 0
2035 | ERCOT_2_SPP_S | ERCOT | SPP_S | External | Winter | B17 | 100 | 800 | 0 | 56.47 | 57.13 | 8 | 0
2035 | ERCOT_2_SPP_S | ERCOT | SPP_S | External | Winter | B18 | 400 | 800 | 0 | 56.46 | 57.13 | 8 | 0
2035 | ERCOT_2_SPP_S | ERCOT | SPP_S | External | Winter | B19 | 700 | 800 | 0 | 56.46 | 57 | 8 | 0
2035 | ERCOT_2_SPP_S | ERCOT | SPP_S | External | Winter | B20 | 935 | 800 | 0 | 51.76 | 52.83 | 8 | 0
2035 | MAPP_US_2_RMPA | MAPP_US | RMPA | External | Shoulder | B11 | 25 | 200 | 0 | 80.98 | 59.27 | 8 | 0
2035 | MAPP_US_2_RMPA | MAPP_US | RMPA | External | Shoulder | B12 | 200 | 200 | 0 | 60.6 | 58.51 | 8 | 0
2035 | MAPP_US_2_RMPA | MAPP_US | RMPA | External | Shoulder | B13 | 600 | 200 | 0 | 48.53 | 53.26 | 8 | 0
2035 | MAPP_US_2_RMPA | MAPP_US | RMPA | External | Shoulder | B14 | 900 | 200 | 0 | 48.53 | 53.26 | 8 | 0
2035 | MAPP_US_2_RMPA | MAPP_US | RMPA | External | Shoulder | B15 | 1203 | 200 | 0 | 48.21 | 42.1 | 8 | 0
2035 | MAPP_US_2_RMPA | MAPP_US | RMPA | External | Summer | B1 | 10 | 200 | 0 | 296.96 | 86.76 | 8 | 0
2035 | MAPP_US_2_RMPA | MAPP_US | RMPA | External | Summer | B2 | 25 | 200 | 0 | 103.31 | 86.76 | 8 | 0
2035 | MAPP_US_2_RMPA | MAPP_US | RMPA | External | Summer | B3 | 75 | 200 | 0 | 90.68 | 86.76 | 8 | 0
2035 | MAPP_US_2_RMPA | MAPP_US | RMPA | External | Summer | B4 | 100 | 200 | 0 | 80.66 | 79.66 | 8 | 0
2035 | MAPP_US_2_RMPA | MAPP_US | RMPA | External | Summer | B5 | 200 | 200 | 0 | 79.13 | 56.9 | 8 | 0
2035 | MAPP_US_2_RMPA | MAPP_US | RMPA | External | Summer | B6 | 300 | 200 | 0 | 77.44 | 56.9 | 8 | 0
2035 | MAPP_US_2_RMPA | MAPP_US | RMPA | External | Summer | B7 | 400 | 200 | 0 | 51.88 | 56.9 | 8 | 0
2035 | MAPP_US_2_RMPA | MAPP_US | RMPA | External | Summer | B8 | 500 | 200 | 200 | 41.86 | 53.86 | 8 | 4
2035 | MAPP_US_2_RMPA | MAPP_US | RMPA | External | Summer | B9 | 800 | 200 | 0 | 40.58 | 43.6 | 8 | 0
2035 | MAPP_US_2_RMPA | MAPP_US | RMPA | External | Summer | B10 | 1262 | 200 | 0 | 38.14 | 39.39 | 8 | 0
2035 | MAPP_US_2_RMPA | MAPP_US | RMPA | External | Winter | B16 | 25 | 200 | 0 | 84.26 | 78.61 | 8 | 0
2035 | MAPP_US_2_RMPA | MAPP_US | RMPA | External | Winter | B17 | 100 | 200 | 0 | 61.44 | 63.7 | 8 | 0
2035 | MAPP_US_2_RMPA | MAPP_US | RMPA | External | Winter | B18 | 400 | 200 | 0 | 57.85 | 57.66 | 8 | 0
2035 | MAPP_US_2_RMPA | MAPP_US | RMPA | External | Winter | B19 | 700 | 200 | 0 | 57.85 | 57.66 | 8 | 0
2035 | MAPP_US_2_RMPA | MAPP_US | RMPA | External | Winter | B20 | 935 | 200 | 0 | 44.65 | 36.65 | 8 | 0
2035 | NE_2_RMPA | NE | RMPA | External | Shoulder | B11 | 25 | 310 | 0 | 87.98 | 59.27 | 5 | 0
2035 | NE_2_RMPA | NE | RMPA | External | Shoulder | B12 | 200 | 310 | 0 | 64.55 | 58.51 | 5 | 0
2035 | NE_2_RMPA | NE | RMPA | External | Shoulder | B13 | 600 | 310 | 0 | 55.17 | 53.26 | 5 | 0
2035 | NE_2_RMPA | NE | RMPA | External | Shoulder | B14 | 900 | 310 | 0 | 53.4 | 53.26 | 5 | 0
2035 | NE_2_RMPA | NE | RMPA | External | Shoulder | B15 | 1203 | 310 | 0 | 49.94 | 42.1 | 5 | 0
2035 | NE_2_RMPA | NE | RMPA | External | Summer | B1 | 10 | 310 | 0 | 303.96 | 86.76 | 5 | 0
2035 | NE_2_RMPA | NE | RMPA | External | Summer | B2 | 25 | 310 | 0 | 105.31 | 86.76 | 5 | 0
2035 | NE_2_RMPA | NE | RMPA | External | Summer | B3 | 75 | 310 | 0 | 92.68 | 86.76 | 5 | 0
2035 | NE_2_RMPA | NE | RMPA | External | Summer | B4 | 100 | 310 | 0 | 87.66 | 79.66 | 5 | 0
2035 | NE_2_RMPA | NE | RMPA | External | Summer | B5 | 200 | 310 | 0 | 86.13 | 56.9 | 5 | 0
2035 | NE_2_RMPA | NE | RMPA | External | Summer | B6 | 300 | 310 | 0 | 84.44 | 56.9 | 5 | 0
2035 | NE_2_RMPA | NE | RMPA | External | Summer | B7 | 400 | 310 | 0 | 58.88 | 56.9 | 5 | 0
2035 | NE_2_RMPA | NE | RMPA | External | Summer | B8 | 500 | 310 | 198.77 | 48.86 | 53.86 | 5 | 0
2035 | NE_2_RMPA | NE | RMPA | External | Summer | B9 | 800 | 310 | 0 | 47.58 | 43.6 | 5 | 0
2035 | NE_2_RMPA | NE | RMPA | External | Summer | B10 | 1262 | 310 | 0 | 42.09 | 39.39 | 5 | 0
2035 | NE_2_RMPA | NE | RMPA | External | Winter | B16 | 25 | 310 | 0 | 91.26 | 78.61 | 5 | 0
2035 | NE_2_RMPA | NE | RMPA | External | Winter | B17 | 100 | 310 | 0 | 63.44 | 63.7 | 5 | 0
2035 | NE_2_RMPA | NE | RMPA | External | Winter | B18 | 400 | 310 | 0 | 58.93 | 57.66 | 5 | 0
2035 | NE_2_RMPA | NE | RMPA | External | Winter | B19 | 700 | 310 | 0 | 56.98 | 57.66 | 5 | 0
2035 | NE_2_RMPA | NE | RMPA | External | Winter | B20 | 935 | 310 | 0 | 46.26 | 36.65 | 5 | 0
2035 | NWPP_Coal_2_MAPP_US | NWPP_Coal | MAPP_US | External | Shoulder | B11 | 25 | 150 | 150 | 61.43 | 80.98 | 8 | 11.55
2035 | NWPP_Coal_2_MAPP_US | NWPP_Coal | MAPP_US | External | Shoulder | B12 | 200 | 150 | 0 | 61.43 | 60.6 | 8 | 0
2035 | NWPP_Coal_2_MAPP_US | NWPP_Coal | MAPP_US | External | Shoulder | B13 | 600 | 150 | 0 | 61.43 | 48.53 | 8 | 0
2035 | NWPP_Coal_2_MAPP_US | NWPP_Coal | MAPP_US | External | Shoulder | B14 | 900 | 150 | 0 | 61.43 | 48.53 | 8 | 0
2035 | NWPP_Coal_2_MAPP_US | NWPP_Coal | MAPP_US | External | Shoulder | B15 | 1203 | 150 | 0 | 61.43 | 48.21 | 8 | 0
2035 | NWPP_Coal_2_MAPP_US | NWPP_Coal | MAPP_US | External | Summer | B1 | 10 | 150 | 150 | 61.43 | 296.96 | 8 | 227.53
2035 | NWPP_Coal_2_MAPP_US | NWPP_Coal | MAPP_US | External | Summer | B2 | 25 | 150 | 150 | 61.43 | 103.31 | 8 | 33.88
2035 | NWPP_Coal_2_MAPP_US | NWPP_Coal | MAPP_US | External | Summer | B3 | 75 | 150 | 150 | 61.43 | 90.68 | 8 | 21.25
2035 | NWPP_Coal_2_MAPP_US | NWPP_Coal | MAPP_US | External | Summer | B4 | 100 | 150 | 150 | 61.43 | 80.66 | 8 | 11.23
2035 | NWPP_Coal_2_MAPP_US | NWPP_Coal | MAPP_US | External | Summer | B5 | 200 | 150 | 150 | 61.43 | 79.13 | 8 | 9.7
2035 | NWPP_Coal_2_MAPP_US | NWPP_Coal | MAPP_US | External | Summer | B6 | 300 | 150 | 150 | 61.43 | 77.44 | 8 | 8.01
2035 | NWPP_Coal_2_MAPP_US | NWPP_Coal | MAPP_US | External | Summer | B7 | 400 | 150 | 0 | 61.43 | 51.88 | 8 | 0
2035 | NWPP_Coal_2_MAPP_US | NWPP_Coal | MAPP_US | External | Summer | B8 | 500 | 150 | 0 | 61.43 | 41.86 | 8 | 0
2035 | NWPP_Coal_2_MAPP_US | NWPP_Coal | MAPP_US | External | Summer | B9 | 800 | 150 | 0 | 61.43 | 40.58 | 8 | 0
2035 | NWPP_Coal_2_MAPP_US | NWPP_Coal | MAPP_US | External | Summer | B10 | 1262 | 150 | 0 | 61.43 | 38.14 | 8 | 0
2035 | NWPP_Coal_2_MAPP_US | NWPP_Coal | MAPP_US | External | Winter | B16 | 25 | 150 | 150 | 70.45 | 84.26 | 8 | 5.81
2035 | NWPP_Coal_2_MAPP_US | NWPP_Coal | MAPP_US | External | Winter | B17 | 100 | 150 | 0 | 65.84 | 61.44 | 8 | 0
2035 | NWPP_Coal_2_MAPP_US | NWPP_Coal | MAPP_US | External | Winter | B18 | 400 | 150 | 0 | 65.84 | 57.85 | 8 | 0
2035 | NWPP_Coal_2_MAPP_US | NWPP_Coal | MAPP_US | External | Winter | B19 | 700 | 150 | 0 | 65.84 | 57.85 | 8 | 0
2035 | NWPP_Coal_2_MAPP_US | NWPP_Coal | MAPP_US | External | Winter | B20 | 935 | 150 | 0 | 65.84 | 44.65 | 8 | 0
2035 | RMPA_2_MAPP_US | RMPA | MAPP_US | External | Shoulder | B11 | 25 | 200 | 200 | 59.27 | 80.98 | 8 | 13.71
2035 | RMPA_2_MAPP_US | RMPA | MAPP_US | External | Shoulder | B12 | 200 | 200 | 0 | 58.51 | 60.6 | 8 | 0
2035 | RMPA_2_MAPP_US | RMPA | MAPP_US | External | Shoulder | B13 | 600 | 200 | 0 | 53.26 | 48.53 | 8 | 0
2035 | RMPA_2_MAPP_US | RMPA | MAPP_US | External | Shoulder | B14 | 900 | 200 | 0 | 53.26 | 48.53 | 8 | 0
2035 | RMPA_2_MAPP_US | RMPA | MAPP_US | External | Shoulder | B15 | 1203 | 200 | 0 | 42.1 | 48.21 | 8 | 0
2035 | RMPA_2_MAPP_US | RMPA | MAPP_US | External | Summer | B1 | 10 | 200 | 200 | 86.76 | 296.96 | 8 | 202.2
2035 | RMPA_2_MAPP_US | RMPA | MAPP_US | External | Summer | B2 | 25 | 200 | 200 | 86.76 | 103.31 | 8 | 8.56
2035 | RMPA_2_MAPP_US | RMPA | MAPP_US | External | Summer | B3 | 75 | 200 | 0 | 86.76 | 90.68 | 8 | 0
2035 | RMPA_2_MAPP_US | RMPA | MAPP_US | External | Summer | B4 | 100 | 200 | 0 | 79.66 | 80.66 | 8 | 0
2035 | RMPA_2_MAPP_US | RMPA | MAPP_US | External | Summer | B5 | 200 | 200 | 200 | 56.9 | 79.13 | 8 | 14.23
2035 | RMPA_2_MAPP_US | RMPA | MAPP_US | External | Summer | B6 | 300 | 200 | 200 | 56.9 | 77.44 | 8 | 12.54
2035 | RMPA_2_MAPP_US | RMPA | MAPP_US | External | Summer | B7 | 400 | 200 | 0 | 56.9 | 51.88 | 8 | 0
2035 | RMPA_2_MAPP_US | RMPA | MAPP_US | External | Summer | B8 | 500 | 200 | 0 | 53.86 | 41.86 | 8 | 0
2035 | RMPA_2_MAPP_US | RMPA | MAPP_US | External | Summer | B9 | 800 | 200 | 0 | 43.6 | 40.58 | 8 | 0
2035 | RMPA_2_MAPP_US | RMPA | MAPP_US | External | Summer | B10 | 1262 | 200 | 0 | 39.39 | 38.14 | 8 | 0
2035 | RMPA_2_MAPP_US | RMPA | MAPP_US | External | Winter | B16 | 25 | 200 | 0 | 78.61 | 84.26 | 8 | 0
2035 | RMPA_2_MAPP_US | RMPA | MAPP_US | External | Winter | B17 | 100 | 200 | 0 | 63.7 | 61.44 | 8 | 0
2035 | RMPA_2_MAPP_US | RMPA | MAPP_US | External | Winter | B18 | 400 | 200 | 0 | 57.66 | 57.85 | 8 | 0
2035 | RMPA_2_MAPP_US | RMPA | MAPP_US | External | Winter | B19 | 700 | 200 | 0 | 57.66 | 57.85 | 8 | 0
2035 | RMPA_2_MAPP_US | RMPA | MAPP_US | External | Winter | B20 | 935 | 200 | 14.47 | 36.65 | 44.65 | 8 | 0
2035 | RMPA_2_NE | RMPA | NE | External | Shoulder | B11 | 25 | 310 | 310 | 59.27 | 87.98 | 8 | 20.71
2035 | RMPA_2_NE | RMPA | NE | External | Shoulder | B12 | 200 | 310 | 0 | 58.51 | 64.55 | 8 | 0
2035 | RMPA_2_NE | RMPA | NE | External | Shoulder | B13 | 600 | 310 | 0 | 53.26 | 55.17 | 8 | 0
2035 | RMPA_2_NE | RMPA | NE | External | Shoulder | B14 | 900 | 310 | 0 | 53.26 | 53.4 | 8 | 0
2035 | RMPA_2_NE | RMPA | NE | External | Shoulder | B15 | 1203 | 310 | 0 | 42.1 | 49.94 | 8 | 0
2035 | RMPA_2_NE | RMPA | NE | External | Summer | B1 | 10 | 310 | 310 | 86.76 | 303.96 | 8 | 209.2
2035 | RMPA_2_NE | RMPA | NE | External | Summer | B2 | 25 | 310 | 310 | 86.76 | 105.31 | 8 | 10.56
2035 | RMPA_2_NE | RMPA | NE | External | Summer | B3 | 75 | 310 | 0 | 86.76 | 92.68 | 8 | 0
2035 | RMPA_2_NE | RMPA | NE | External | Summer | B4 | 100 | 310 | 211.34 | 79.66 | 87.66 | 8 | 0
2035 | RMPA_2_NE | RMPA | NE | External | Summer | B5 | 200 | 310 | 310 | 56.9 | 86.13 | 8 | 21.23
2035 | RMPA_2_NE | RMPA | NE | External | Summer | B6 | 300 | 310 | 310 | 56.9 | 84.44 | 8 | 19.54
2035 | RMPA_2_NE | RMPA | NE | External | Summer | B7 | 400 | 310 | 0 | 56.9 | 58.88 | 8 | 0
2035 | RMPA_2_NE | RMPA | NE | External | Summer | B8 | 500 | 310 | 0 | 53.86 | 48.86 | 8 | 0
2035 | RMPA_2_NE | RMPA | NE | External | Summer | B9 | 800 | 310 | 0 | 43.6 | 47.58 | 8 | 0
2035 | RMPA_2_NE | RMPA | NE | External | Summer | B10 | 1262 | 310 | 0 | 39.39 | 42.09 | 8 | 0
2035 | RMPA_2_NE | RMPA | NE | External | Winter | B16 | 25 | 310 | 310 | 78.61 | 91.26 | 8 | 4.64
2035 | RMPA_2_NE | RMPA | NE | External | Winter | B17 | 100 | 310 | 0 | 63.7 | 63.44 | 8 | 0
2035 | RMPA_2_NE | RMPA | NE | External | Winter | B18 | 400 | 310 | 0 | 57.66 | 58.93 | 8 | 0
2035 | RMPA_2_NE | RMPA | NE | External | Winter | B19 | 700 | 310 | 0 | 57.66 | 56.98 | 8 | 0
2035 | RMPA_2_NE | RMPA | NE | External | Winter | B20 | 935 | 310 | 310 | 36.65 | 46.26 | 8 | 1.61
2035 | RMPA_2_SPP_N | RMPA | SPP_N | External | Shoulder | B11 | 25 | 210 | 210 | 59.27 | 89.8 | 8 | 22.53
2035 | RMPA_2_SPP_N | RMPA | SPP_N | External | Shoulder | B12 | 200 | 210 | 0 | 58.51 | 64.56 | 8 | 0
2035 | RMPA_2_SPP_N | RMPA | SPP_N | External | Shoulder | B13 | 600 | 210 | 0 | 53.26 | 55.18 | 8 | 0
2035 | RMPA_2_SPP_N | RMPA | SPP_N | External | Shoulder | B14 | 900 | 210 | 0 | 53.26 | 53.41 | 8 | 0
2035 | RMPA_2_SPP_N | RMPA | SPP_N | External | Shoulder | B15 | 1203 | 210 | 0 | 42.1 | 49.95 | 8 | 0
2035 | RMPA_2_SPP_N | RMPA | SPP_N | External | Summer | B1 | 10 | 210 | 210 | 86.76 | 303.97 | 8 | 209.21
2035 | RMPA_2_SPP_N | RMPA | SPP_N | External | Summer | B2 | 25 | 210 | 210 | 86.76 | 105.32 | 8 | 10.57
2035 | RMPA_2_SPP_N | RMPA | SPP_N | External | Summer | B3 | 75 | 210 | 0 | 86.76 | 92.69 | 8 | 0
2035 | RMPA_2_SPP_N | RMPA | SPP_N | External | Summer | B4 | 100 | 210 | 210 | 79.66 | 90.9 | 8 | 3.23
2035 | RMPA_2_SPP_N | RMPA | SPP_N | External | Summer | B5 | 200 | 210 | 210 | 56.9 | 88.32 | 8 | 23.42
2035 | RMPA_2_SPP_N | RMPA | SPP_N | External | Summer | B6 | 300 | 210 | 210 | 56.9 | 84.45 | 8 | 19.55
2035 | RMPA_2_SPP_N | RMPA | SPP_N | External | Summer | B7 | 400 | 210 | 0 | 56.9 | 58.9 | 8 | 0
2035 | RMPA_2_SPP_N | RMPA | SPP_N | External | Summer | B8 | 500 | 210 | 0 | 53.86 | 51.74 | 8 | 0
2035 | RMPA_2_SPP_N | RMPA | SPP_N | External | Summer | B9 | 800 | 210 | 72.82 | 43.6 | 51.6 | 8 | 0
2035 | RMPA_2_SPP_N | RMPA | SPP_N | External | Summer | B10 | 1262 | 210 | 210 | 39.39 | 48.38 | 8 | 0.99
2035 | RMPA_2_SPP_N | RMPA | SPP_N | External | Winter | B16 | 25 | 210 | 210 | 78.61 | 91.27 | 8 | 4.65
2035 | RMPA_2_SPP_N | RMPA | SPP_N | External | Winter | B17 | 100 | 210 | 0 | 63.7 | 63.45 | 8 | 0
2035 | RMPA_2_SPP_N | RMPA | SPP_N | External | Winter | B18 | 400 | 210 | 0 | 57.66 | 58.94 | 8 | 0
2035 | RMPA_2_SPP_N | RMPA | SPP_N | External | Winter | B19 | 700 | 210 | 0 | 57.66 | 56.99 | 8 | 0
2035 | RMPA_2_SPP_N | RMPA | SPP_N | External | Winter | B20 | 935 | 210 | 210 | 36.65 | 53.26 | 8 | 8.61
2035 | SPP_N_2_RMPA | SPP_N | RMPA | External | Shoulder | B11 | 25 | 210 | 0 | 89.8 | 59.27 | 5 | 0
2035 | SPP_N_2_RMPA | SPP_N | RMPA | External | Shoulder | B12 | 200 | 210 | 0 | 64.56 | 58.51 | 5 | 0
2035 | SPP_N_2_RMPA | SPP_N | RMPA | External | Shoulder | B13 | 600 | 210 | 0 | 55.18 | 53.26 | 5 | 0
2035 | SPP_N_2_RMPA | SPP_N | RMPA | External | Shoulder | B14 | 900 | 210 | 0 | 53.41 | 53.26 | 5 | 0
2035 | SPP_N_2_RMPA | SPP_N | RMPA | External | Shoulder | B15 | 1203 | 210 | 0 | 49.95 | 42.1 | 5 | 0
2035 | SPP_N_2_RMPA | SPP_N | RMPA | External | Summer | B1 | 10 | 210 | 0 | 303.97 | 86.76 | 5 | 0
2035 | SPP_N_2_RMPA | SPP_N | RMPA | External | Summer | B2 | 25 | 210 | 0 | 105.32 | 86.76 | 5 | 0
2035 | SPP_N_2_RMPA | SPP_N | RMPA | External | Summer | B3 | 75 | 210 | 0 | 92.69 | 86.76 | 5 | 0
2035 | SPP_N_2_RMPA | SPP_N | RMPA | External | Summer | B4 | 100 | 210 | 0 | 90.9 | 79.66 | 5 | 0
2035 | SPP_N_2_RMPA | SPP_N | RMPA | External | Summer | B5 | 200 | 210 | 0 | 88.32 | 56.9 | 5 | 0
2035 | SPP_N_2_RMPA | SPP_N | RMPA | External | Summer | B6 | 300 | 210 | 0 | 84.45 | 56.9 | 5 | 0
2035 | SPP_N_2_RMPA | SPP_N | RMPA | External | Summer | B7 | 400 | 210 | 0 | 58.9 | 56.9 | 5 | 0
2035 | SPP_N_2_RMPA | SPP_N | RMPA | External | Summer | B8 | 500 | 210 | 0 | 51.74 | 53.86 | 5 | 0
2035 | SPP_N_2_RMPA | SPP_N | RMPA | External | Summer | B9 | 800 | 210 | 0 | 51.6 | 43.6 | 5 | 0
2035 | SPP_N_2_RMPA | SPP_N | RMPA | External | Summer | B10 | 1262 | 210 | 0 | 48.38 | 39.39 | 5 | 0
2035 | SPP_N_2_RMPA | SPP_N | RMPA | External | Winter | B16 | 25 | 210 | 0 | 91.27 | 78.61 | 5 | 0
2035 | SPP_N_2_RMPA | SPP_N | RMPA | External | Winter | B17 | 100 | 210 | 0 | 63.45 | 63.7 | 5 | 0
2035 | SPP_N_2_RMPA | SPP_N | RMPA | External | Winter | B18 | 400 | 210 | 0 | 58.94 | 57.66 | 5 | 0
2035 | SPP_N_2_RMPA | SPP_N | RMPA | External | Winter | B19 | 700 | 210 | 0 | 56.99 | 57.66 | 5 | 0
2035 | SPP_N_2_RMPA | SPP_N | RMPA | External | Winter | B20 | 935 | 210 | 0 | 53.26 | 36.65 | 5 | 0
2035 | SPP_S_2_ERCOT | SPP_S | ERCOT | External | Shoulder | B11 | 25 | 800 | 0 | 77.37 | 78.16 | 5 | 0
2035 | SPP_S_2_ERCOT | SPP_S | ERCOT | External | Shoulder | B12 | 200 | 800 | 0 | 53.52 | 55.53 | 5 | 0
2035 | SPP_S_2_ERCOT | SPP_S | ERCOT | External | Shoulder | B13 | 600 | 800 | 0 | 53.5 | 53.32 | 5 | 0
2035 | SPP_S_2_ERCOT | SPP_S | ERCOT | External | Shoulder | B14 | 900 | 800 | 0 | 53.4 | 53.32 | 5 | 0
2035 | SPP_S_2_ERCOT | SPP_S | ERCOT | External | Shoulder | B15 | 1203 | 800 | 0 | 49.94 | 48.96 | 5 | 0
2035 | SPP_S_2_ERCOT | SPP_S | ERCOT | External | Summer | B1 | 10 | 800 | 800 | 78.05 | 88.33 | 5 | 5.28
2035 | SPP_S_2_ERCOT | SPP_S | ERCOT | External | Summer | B2 | 25 | 800 | 800 | 78.05 | 88.33 | 5 | 5.28
2035 | SPP_S_2_ERCOT | SPP_S | ERCOT | External | Summer | B3 | 75 | 800 | 0 | 75.37 | 75.93 | 5 | 0
2035 | SPP_S_2_ERCOT | SPP_S | ERCOT | External | Summer | B4 | 100 | 800 | 0 | 75.37 | 75.93 | 5 | 0
2035 | SPP_S_2_ERCOT | SPP_S | ERCOT | External | Summer | B5 | 200 | 800 | 0 | 74.74 | 75.93 | 5 | 0
2035 | SPP_S_2_ERCOT | SPP_S | ERCOT | External | Summer | B6 | 300 | 800 | 0 | 74.74 | 75.93 | 5 | 0
2035 | SPP_S_2_ERCOT | SPP_S | ERCOT | External | Summer | B7 | 400 | 800 | 0 | 54.1 | 56.54 | 5 | 0
2035 | SPP_S_2_ERCOT | SPP_S | ERCOT | External | Summer | B8 | 500 | 800 | 0 | 51.73 | 51.83 | 5 | 0
2035 | SPP_S_2_ERCOT | SPP_S | ERCOT | External | Summer | B9 | 800 | 800 | 0 | 51.61 | 51.83 | 5 | 0
2035 | SPP_S_2_ERCOT | SPP_S | ERCOT | External | Summer | B10 | 1262 | 800 | 0 | 47.43 | 47.62 | 5 | 0
2035 | SPP_S_2_ERCOT | SPP_S | ERCOT | External | Winter | B16 | 25 | 800 | 108.29 | 74.72 | 79.72 | 5 | 0
2035 | SPP_S_2_ERCOT | SPP_S | ERCOT | External | Winter | B17 | 100 | 800 | 0 | 57.13 | 56.47 | 5 | 0
2035 | SPP_S_2_ERCOT | SPP_S | ERCOT | External | Winter | B18 | 400 | 800 | 0 | 57.13 | 56.46 | 5 | 0
2035 | SPP_S_2_ERCOT | SPP_S | ERCOT | External | Winter | B19 | 700 | 800 | 0 | 57 | 56.46 | 5 | 0
2035 | SPP_S_2_ERCOT | SPP_S | ERCOT | External | Winter | B20 | 935 | 800 | 0 | 52.83 | 51.76 | 5 | 0
2040 | AZ_NM_SNV_Coal_2_SPP_S | AZ_NM_SNV_Coal | SPP_S | External | Shoulder | B11 | 25 | 400 | 0 | 81.12 | 85.97 | 8.17 | 0
2040 | AZ_NM_SNV_Coal_2_SPP_S | AZ_NM_SNV_Coal | SPP_S | External | Shoulder | B12 | 200 | 400 | 0 | 73.03 | 59.39 | 8.17 | 0
2040 | AZ_NM_SNV_Coal_2_SPP_S | AZ_NM_SNV_Coal | SPP_S | External | Shoulder | B13 | 600 | 400 | 0 | 65.33 | 59.25 | 8.17 | 0
2040 | AZ_NM_SNV_Coal_2_SPP_S | AZ_NM_SNV_Coal | SPP_S | External | Shoulder | B14 | 900 | 400 | 0 | 64.86 | 55.26 | 8.17 | 0
2040 | AZ_NM_SNV_Coal_2_SPP_S | AZ_NM_SNV_Coal | SPP_S | External | Shoulder | B15 | 1203 | 400 | 0 | 61.35 | 54.46 | 8.17 | 0
2040 | AZ_NM_SNV_Coal_2_SPP_S | AZ_NM_SNV_Coal | SPP_S | External | Summer | B1 | 10 | 400 | 0 | 424.47 | 94.19 | 8.17 | 0
2040 | AZ_NM_SNV_Coal_2_SPP_S | AZ_NM_SNV_Coal | SPP_S | External | Summer | B2 | 25 | 400 | 0 | 129.79 | 92.53 | 8.17 | 0
2040 | AZ_NM_SNV_Coal_2_SPP_S | AZ_NM_SNV_Coal | SPP_S | External | Summer | B3 | 75 | 400 | 0 | 129.46 | 86.8 | 8.17 | 0
2040 | AZ_NM_SNV_Coal_2_SPP_S | AZ_NM_SNV_Coal | SPP_S | External | Summer | B4 | 100 | 400 | 0 | 117.69 | 86.8 | 8.17 | 0
2040 | AZ_NM_SNV_Coal_2_SPP_S | AZ_NM_SNV_Coal | SPP_S | External | Summer | B5 | 200 | 400 | 0 | 117.69 | 83.82 | 8.17 | 0
2040 | AZ_NM_SNV_Coal_2_SPP_S | AZ_NM_SNV_Coal | SPP_S | External | Summer | B6 | 300 | 400 | 0 | 108.14 | 81.8 | 8.17 | 0
2040 | AZ_NM_SNV_Coal_2_SPP_S | AZ_NM_SNV_Coal | SPP_S | External | Summer | B7 | 400 | 400 | 0 | 86.05 | 62.08 | 8.17 | 0
2040 | AZ_NM_SNV_Coal_2_SPP_S | AZ_NM_SNV_Coal | SPP_S | External | Summer | B8 | 500 | 400 | 0 | 86.03 | 57.43 | 8.17 | 0
2040 | AZ_NM_SNV_Coal_2_SPP_S | AZ_NM_SNV_Coal | SPP_S | External | Summer | B9 | 800 | 400 | 0 | 70.92 | 53.64 | 8.17 | 0
2040 | AZ_NM_SNV_Coal_2_SPP_S | AZ_NM_SNV_Coal | SPP_S | External | Summer | B10 | 1262 | 400 | 0 | 59.12 | 52.51 | 8.17 | 0
2040 | AZ_NM_SNV_Coal_2_SPP_S | AZ_NM_SNV_Coal | SPP_S | External | Winter | B16 | 25 | 400 | 0 | 85.28 | 83 | 8.17 | 0
2040 | AZ_NM_SNV_Coal_2_SPP_S | AZ_NM_SNV_Coal | SPP_S | External | Winter | B17 | 100 | 400 | 0 | 78.02 | 63.47 | 8.17 | 0
2040 | AZ_NM_SNV_Coal_2_SPP_S | AZ_NM_SNV_Coal | SPP_S | External | Winter | B18 | 400 | 400 | 0 | 70.34 | 63.27 | 8.17 | 0
2040 | AZ_NM_SNV_Coal_2_SPP_S | AZ_NM_SNV_Coal | SPP_S | External | Winter | B19 | 700 | 400 | 0 | 69.85 | 59.03 | 8.17 | 0
2040 | AZ_NM_SNV_Coal_2_SPP_S | AZ_NM_SNV_Coal | SPP_S | External | Winter | B20 | 935 | 400 | 0 | 65.02 | 58.08 | 8.17 | 0
2040 | ERCOT_2_SPP_S | ERCOT | SPP_S | External | Shoulder | B11 | 25 | 800 | 0 | 86.87 | 85.97 | 8 | 0
2040 | ERCOT_2_SPP_S | ERCOT | SPP_S | External | Shoulder | B12 | 200 | 800 | 0 | 59.18 | 59.39 | 8 | 0
2040 | ERCOT_2_SPP_S | ERCOT | SPP_S | External | Shoulder | B13 | 600 | 800 | 0 | 59.18 | 59.25 | 8 | 0
2040 | ERCOT_2_SPP_S | ERCOT | SPP_S | External | Shoulder | B14 | 900 | 800 | 0 | 59.18 | 55.26 | 8 | 0
2040 | ERCOT_2_SPP_S | ERCOT | SPP_S | External | Shoulder | B15 | 1203 | 800 | 0 | 54.19 | 54.46 | 8 | 0
2040 | ERCOT_2_SPP_S | ERCOT | SPP_S | External | Summer | B1 | 10 | 800 | 0 | 99.19 | 94.19 | 8 | 0
2040 | ERCOT_2_SPP_S | ERCOT | SPP_S | External | Summer | B2 | 25 | 800 | 0 | 97.53 | 92.53 | 8 | 0
2040 | ERCOT_2_SPP_S | ERCOT | SPP_S | External | Summer | B3 | 75 | 800 | 0 | 84.4 | 86.8 | 8 | 0
2040 | ERCOT_2_SPP_S | ERCOT | SPP_S | External | Summer | B4 | 100 | 800 | 0 | 84.4 | 86.8 | 8 | 0
2040 | ERCOT_2_SPP_S | ERCOT | SPP_S | External | Summer | B5 | 200 | 800 | 0 | 84.4 | 83.82 | 8 | 0
2040 | ERCOT_2_SPP_S | ERCOT | SPP_S | External | Summer | B6 | 300 | 800 | 0 | 84.4 | 81.8 | 8 | 0
2040 | ERCOT_2_SPP_S | ERCOT | SPP_S | External | Summer | B7 | 400 | 800 | 0 | 62.77 | 62.08 | 8 | 0
2040 | ERCOT_2_SPP_S | ERCOT | SPP_S | External | Summer | B8 | 500 | 800 | 0 | 57.52 | 57.43 | 8 | 0
2040 | ERCOT_2_SPP_S | ERCOT | SPP_S | External | Summer | B9 | 800 | 800 | 0 | 57.52 | 53.64 | 8 | 0
2040 | ERCOT_2_SPP_S | ERCOT | SPP_S | External | Summer | B10 | 1262 | 800 | 0 | 52.7 | 52.51 | 8 | 0
2040 | ERCOT_2_SPP_S | ERCOT | SPP_S | External | Winter | B16 | 25 | 800 | 799.99 | 74.47 | 83 | 8 | 0.53
2040 | ERCOT_2_SPP_S | ERCOT | SPP_S | External | Winter | B17 | 100 | 800 | 0 | 62.65 | 63.47 | 8 | 0
2040 | ERCOT_2_SPP_S | ERCOT | SPP_S | External | Winter | B18 | 400 | 800 | 0 | 62.65 | 63.27 | 8 | 0
2040 | ERCOT_2_SPP_S | ERCOT | SPP_S | External | Winter | B19 | 700 | 800 | 0 | 62.65 | 59.03 | 8 | 0
2040 | ERCOT_2_SPP_S | ERCOT | SPP_S | External | Winter | B20 | 935 | 800 | 0 | 57.29 | 58.08 | 8 | 0
2040 | MAPP_US_2_RMPA | MAPP_US | RMPA | External | Shoulder | B11 | 25 | 200 | 0 | 88.66 | 58.49 | 8 | 0
2040 | MAPP_US_2_RMPA | MAPP_US | RMPA | External | Shoulder | B12 | 200 | 200 | 0 | 62.95 | 58.49 | 8 | 0
2040 | MAPP_US_2_RMPA | MAPP_US | RMPA | External | Shoulder | B13 | 600 | 200 | 0 | 52.85 | 56.7 | 8 | 0
2040 | MAPP_US_2_RMPA | MAPP_US | RMPA | External | Shoulder | B14 | 900 | 200 | 0 | 52.79 | 56.7 | 8 | 0
2040 | MAPP_US_2_RMPA | MAPP_US | RMPA | External | Shoulder | B15 | 1203 | 200 | 0 | 44.68 | 42.08 | 8 | 0
2040 | MAPP_US_2_RMPA | MAPP_US | RMPA | External | Summer | B1 | 10 | 200 | 0 | 212.93 | 95.17 | 8 | 0
2040 | MAPP_US_2_RMPA | MAPP_US | RMPA | External | Summer | B2 | 25 | 200 | 0 | 94.63 | 95.17 | 8 | 0
2040 | MAPP_US_2_RMPA | MAPP_US | RMPA | External | Summer | B3 | 75 | 200 | 0 | 90.65 | 95.17 | 8 | 0
2040 | MAPP_US_2_RMPA | MAPP_US | RMPA | External | Summer | B4 | 100 | 200 | 0 | 90.13 | 89.66 | 8 | 0
2040 | MAPP_US_2_RMPA | MAPP_US | RMPA | External | Summer | B5 | 200 | 200 | 0 | 84.99 | 70.44 | 8 | 0
2040 | MAPP_US_2_RMPA | MAPP_US | RMPA | External | Summer | B6 | 300 | 200 | 0 | 67.79 | 62.75 | 8 | 0
2040 | MAPP_US_2_RMPA | MAPP_US | RMPA | External | Summer | B7 | 400 | 200 | 0 | 55.06 | 62.75 | 8 | 0
2040 | MAPP_US_2_RMPA | MAPP_US | RMPA | External | Summer | B8 | 500 | 200 | 200 | 44.79 | 56.79 | 8 | 4
2040 | MAPP_US_2_RMPA | MAPP_US | RMPA | External | Summer | B9 | 800 | 200 | 0 | 43.03 | 45.28 | 8 | 0
2040 | MAPP_US_2_RMPA | MAPP_US | RMPA | External | Summer | B10 | 1262 | 200 | 0 | 38.7 | 35.33 | 8 | 0
2040 | MAPP_US_2_RMPA | MAPP_US | RMPA | External | Winter | B16 | 25 | 200 | 0 | 88.98 | 84.79 | 8 | 0
2040 | MAPP_US_2_RMPA | MAPP_US | RMPA | External | Winter | B17 | 100 | 200 | 0 | 66.63 | 70.34 | 8 | 0
2040 | MAPP_US_2_RMPA | MAPP_US | RMPA | External | Winter | B18 | 400 | 200 | 0 | 63.3 | 61.46 | 8 | 0
2040 | MAPP_US_2_RMPA | MAPP_US | RMPA | External | Winter | B19 | 700 | 200 | 0 | 63.3 | 61.46 | 8 | 0
2040 | MAPP_US_2_RMPA | MAPP_US | RMPA | External | Winter | B20 | 935 | 200 | 0 | 45.59 | 35.33 | 8 | 0
2040 | NE_2_RMPA | NE | RMPA | External | Shoulder | B11 | 25 | 310 | 0 | 95.66 | 58.49 | 5 | 0
2040 | NE_2_RMPA | NE | RMPA | External | Shoulder | B12 | 200 | 310 | 0 | 64.95 | 58.49 | 5 | 0
2040 | NE_2_RMPA | NE | RMPA | External | Shoulder | B13 | 600 | 310 | 0 | 59.23 | 56.7 | 5 | 0
2040 | NE_2_RMPA | NE | RMPA | External | Shoulder | B14 | 900 | 310 | 0 | 55.24 | 56.7 | 5 | 0
2040 | NE_2_RMPA | NE | RMPA | External | Shoulder | B15 | 1203 | 310 | 0 | 51.13 | 42.08 | 5 | 0
2040 | NE_2_RMPA | NE | RMPA | External | Summer | B1 | 10 | 310 | 0 | 214.93 | 95.17 | 5 | 0
2040 | NE_2_RMPA | NE | RMPA | External | Summer | B2 | 25 | 310 | 0 | 101.63 | 95.17 | 5 | 0
2040 | NE_2_RMPA | NE | RMPA | External | Summer | B3 | 75 | 310 | 0 | 97.65 | 95.17 | 5 | 0
2040 | NE_2_RMPA | NE | RMPA | External | Summer | B4 | 100 | 310 | 0 | 97.13 | 89.66 | 5 | 0
2040 | NE_2_RMPA | NE | RMPA | External | Summer | B5 | 200 | 310 | 0 | 91.99 | 70.44 | 5 | 0
2040 | NE_2_RMPA | NE | RMPA | External | Summer | B6 | 300 | 310 | 0 | 74.79 | 62.75 | 5 | 0
2040 | NE_2_RMPA | NE | RMPA | External | Summer | B7 | 400 | 310 | 0 | 62.06 | 62.75 | 5 | 0
2040 | NE_2_RMPA | NE | RMPA | External | Summer | B8 | 500 | 310 | 76.59 | 51.79 | 56.79 | 5 | 0
2040 | NE_2_RMPA | NE | RMPA | External | Summer | B9 | 800 | 310 | 0 | 50.03 | 45.28 | 5 | 0
2040 | NE_2_RMPA | NE | RMPA | External | Summer | B10 | 1262 | 310 | 0 | 40.7 | 35.33 | 5 | 0
2040 | NE_2_RMPA | NE | RMPA | External | Winter | B16 | 25 | 310 | 0 | 92.77 | 84.79 | 5 | 0
2040 | NE_2_RMPA | NE | RMPA | External | Winter | B17 | 100 | 310 | 0 | 68.63 | 70.34 | 5 | 0
2040 | NE_2_RMPA | NE | RMPA | External | Winter | B18 | 400 | 310 | 0 | 62.55 | 61.46 | 5 | 0
2040 | NE_2_RMPA | NE | RMPA | External | Winter | B19 | 700 | 310 | 0 | 58.45 | 61.46 | 5 | 0
2040 | NE_2_RMPA | NE | RMPA | External | Winter | B20 | 935 | 310 | 0 | 47.59 | 35.33 | 5 | 0
2040 | NWPP_Coal_2_MAPP_US | NWPP_Coal | MAPP_US | External | Shoulder | B11 | 25 | 150 | 150 | 64.86 | 88.66 | 8 | 15.8
2040 | NWPP_Coal_2_MAPP_US | NWPP_Coal | MAPP_US | External | Shoulder | B12 | 200 | 150 | 0 | 64.86 | 62.95 | 8 | 0
2040 | NWPP_Coal_2_MAPP_US | NWPP_Coal | MAPP_US | External | Shoulder | B13 | 600 | 150 | 0 | 64.86 | 52.85 | 8 | 0
2040 | NWPP_Coal_2_MAPP_US | NWPP_Coal | MAPP_US | External | Shoulder | B14 | 900 | 150 | 0 | 64.86 | 52.79 | 8 | 0
2040 | NWPP_Coal_2_MAPP_US | NWPP_Coal | MAPP_US | External | Shoulder | B15 | 1203 | 150 | 0 | 64.86 | 44.68 | 8 | 0
2040 | NWPP_Coal_2_MAPP_US | NWPP_Coal | MAPP_US | External | Summer | B1 | 10 | 150 | 150 | 65.06 | 212.93 | 8 | 139.87
2040 | NWPP_Coal_2_MAPP_US | NWPP_Coal | MAPP_US | External | Summer | B2 | 25 | 150 | 150 | 64.43 | 94.63 | 8 | 22.19
2040 | NWPP_Coal_2_MAPP_US | NWPP_Coal | MAPP_US | External | Summer | B3 | 75 | 150 | 150 | 62.76 | 90.65 | 8 | 19.89
2040 | NWPP_Coal_2_MAPP_US | NWPP_Coal | MAPP_US | External | Summer | B4 | 100 | 150 | 150 | 62.76 | 90.13 | 8 | 19.38
2040 | NWPP_Coal_2_MAPP_US | NWPP_Coal | MAPP_US | External | Summer | B5 | 200 | 150 | 150 | 62.76 | 84.99 | 8 | 14.24
2040 | NWPP_Coal_2_MAPP_US | NWPP_Coal | MAPP_US | External | Summer | B6 | 300 | 150 | 0 | 62.76 | 67.79 | 8 | 0
2040 | NWPP_Coal_2_MAPP_US | NWPP_Coal | MAPP_US | External | Summer | B7 | 400 | 150 | 0 | 62.76 | 55.06 | 8 | 0
2040 | NWPP_Coal_2_MAPP_US | NWPP_Coal | MAPP_US | External | Summer | B8 | 500 | 150 | 0 | 62.76 | 44.79 | 8 | 0
2040 | NWPP_Coal_2_MAPP_US | NWPP_Coal | MAPP_US | External | Summer | B9 | 800 | 150 | 0 | 62.76 | 43.03 | 8 | 0
2040 | NWPP_Coal_2_MAPP_US | NWPP_Coal | MAPP_US | External | Summer | B10 | 1262 | 150 | 0 | 62.76 | 38.7 | 8 | 0
2040 | NWPP_Coal_2_MAPP_US | NWPP_Coal | MAPP_US | External | Winter | B16 | 25 | 150 | 150 | 77.12 | 88.98 | 8 | 3.87
2040 | NWPP_Coal_2_MAPP_US | NWPP_Coal | MAPP_US | External | Winter | B17 | 100 | 150 | 0 | 69.85 | 66.63 | 8 | 0
2040 | NWPP_Coal_2_MAPP_US | NWPP_Coal | MAPP_US | External | Winter | B18 | 400 | 150 | 0 | 69.85 | 63.3 | 8 | 0
2040 | NWPP_Coal_2_MAPP_US | NWPP_Coal | MAPP_US | External | Winter | B19 | 700 | 150 | 0 | 69.85 | 63.3 | 8 | 0
2040 | NWPP_Coal_2_MAPP_US | NWPP_Coal | MAPP_US | External | Winter | B20 | 935 | 150 | 0 | 69.85 | 45.59 | 8 | 0
2040 | RMPA_2_MAPP_US | RMPA | MAPP_US | External | Shoulder | B11 | 25 | 200 | 200 | 58.49 | 88.66 | 8 | 22.18
2040 | RMPA_2_MAPP_US | RMPA | MAPP_US | External | Shoulder | B12 | 200 | 200 | 0 | 58.49 | 62.95 | 8 | 0
2040 | RMPA_2_MAPP_US | RMPA | MAPP_US | External | Shoulder | B13 | 600 | 200 | 0 | 56.7 | 52.85 | 8 | 0
2040 | RMPA_2_MAPP_US | RMPA | MAPP_US | External | Shoulder | B14 | 900 | 200 | 0 | 56.7 | 52.79 | 8 | 0
2040 | RMPA_2_MAPP_US | RMPA | MAPP_US | External | Shoulder | B15 | 1203 | 200 | 0 | 42.08 | 44.68 | 8 | 0
2040 | RMPA_2_MAPP_US | RMPA | MAPP_US | External | Summer | B1 | 10 | 200 | 200 | 95.17 | 212.93 | 8 | 109.76
2040 | RMPA_2_MAPP_US | RMPA | MAPP_US | External | Summer | B2 | 25 | 200 | 0 | 95.17 | 94.63 | 8 | 0
2040 | RMPA_2_MAPP_US | RMPA | MAPP_US | External | Summer | B3 | 75 | 200 | 0 | 95.17 | 90.65 | 8 | 0
2040 | RMPA_2_MAPP_US | RMPA | MAPP_US | External | Summer | B4 | 100 | 200 | 0 | 89.66 | 90.13 | 8 | 0
2040 | RMPA_2_MAPP_US | RMPA | MAPP_US | External | Summer | B5 | 200 | 200 | 200 | 70.44 | 84.99 | 8 | 6.56
2040 | RMPA_2_MAPP_US | RMPA | MAPP_US | External | Summer | B6 | 300 | 200 | 0 | 62.75 | 67.79 | 8 | 0
2040 | RMPA_2_MAPP_US | RMPA | MAPP_US | External | Summer | B7 | 400 | 200 | 0 | 62.75 | 55.06 | 8 | 0
2040 | RMPA_2_MAPP_US | RMPA | MAPP_US | External | Summer | B8 | 500 | 200 | 0 | 56.79 | 44.79 | 8 | 0
2040 | RMPA_2_MAPP_US | RMPA | MAPP_US | External | Summer | B9 | 800 | 200 | 0 | 45.28 | 43.03 | 8 | 0
2040 | RMPA_2_MAPP_US | RMPA | MAPP_US | External | Summer | B10 | 1262 | 200 | 0 | 35.33 | 38.7 | 8 | 0
2040 | RMPA_2_MAPP_US | RMPA | MAPP_US | External | Winter | B16 | 25 | 200 | 0 | 84.79 | 88.98 | 8 | 0
2040 | RMPA_2_MAPP_US | RMPA | MAPP_US | External | Winter | B17 | 100 | 200 | 0 | 70.34 | 66.63 | 8 | 0
2040 | RMPA_2_MAPP_US | RMPA | MAPP_US | External | Winter | B18 | 400 | 200 | 0 | 61.46 | 63.3 | 8 | 0
2040 | RMPA_2_MAPP_US | RMPA | MAPP_US | External | Winter | B19 | 700 | 200 | 0 | 61.46 | 63.3 | 8 | 0
2040 | RMPA_2_MAPP_US | RMPA | MAPP_US | External | Winter | B20 | 935 | 200 | 200 | 35.33 | 45.59 | 8 | 2.27
2040 | RMPA_2_NE | RMPA | NE | External | Shoulder | B11 | 25 | 310 | 310 | 58.49 | 95.66 | 8 | 29.18
2040 | RMPA_2_NE | RMPA | NE | External | Shoulder | B12 | 200 | 310 | 0 | 58.49 | 64.95 | 8 | 0
2040 | RMPA_2_NE | RMPA | NE | External | Shoulder | B13 | 600 | 310 | 0 | 56.7 | 59.23 | 8 | 0
2040 | RMPA_2_NE | RMPA | NE | External | Shoulder | B14 | 900 | 310 | 0 | 56.7 | 55.24 | 8 | 0
2040 | RMPA_2_NE | RMPA | NE | External | Shoulder | B15 | 1203 | 310 | 310 | 42.08 | 51.13 | 8 | 1.05
2040 | RMPA_2_NE | RMPA | NE | External | Summer | B1 | 10 | 310 | 310 | 95.17 | 214.93 | 8 | 111.76
2040 | RMPA_2_NE | RMPA | NE | External | Summer | B2 | 25 | 310 | 0 | 95.17 | 101.63 | 8 | 0
2040 | RMPA_2_NE | RMPA | NE | External | Summer | B3 | 75 | 310 | 0 | 95.17 | 97.65 | 8 | 0
2040 | RMPA_2_NE | RMPA | NE | External | Summer | B4 | 100 | 310 | 0 | 89.66 | 97.13 | 8 | 0
2040 | RMPA_2_NE | RMPA | NE | External | Summer | B5 | 200 | 310 | 310 | 70.44 | 91.99 | 8 | 13.56
2040 | RMPA_2_NE | RMPA | NE | External | Summer | B6 | 300 | 310 | 310 | 62.75 | 74.79 | 8 | 4.04
2040 | RMPA_2_NE | RMPA | NE | External | Summer | B7 | 400 | 310 | 0 | 62.75 | 62.06 | 8 | 0
2040 | RMPA_2_NE | RMPA | NE | External | Summer | B8 | 500 | 310 | 0 | 56.79 | 51.79 | 8 | 0
2040 | RMPA_2_NE | RMPA | NE | External | Summer | B9 | 800 | 310 | 0 | 45.28 | 50.03 | 8 | 0
2040 | RMPA_2_NE | RMPA | NE | External | Summer | B10 | 1262 | 310 | 0 | 35.33 | 40.7 | 8 | 0
2040 | RMPA_2_NE | RMPA | NE | External | Winter | B16 | 25 | 310 | 0.4 | 84.79 | 92.77 | 8 | 0
2040 | RMPA_2_NE | RMPA | NE | External | Winter | B17 | 100 | 310 | 0 | 70.34 | 68.63 | 8 | 0
2040 | RMPA_2_NE | RMPA | NE | External | Winter | B18 | 400 | 310 | 0 | 61.46 | 62.55 | 8 | 0
2040 | RMPA_2_NE | RMPA | NE | External | Winter | B19 | 700 | 310 | 0 | 61.46 | 58.45 | 8 | 0
2040 | RMPA_2_NE | RMPA | NE | External | Winter | B20 | 935 | 310 | 310 | 35.33 | 47.59 | 8 | 4.27
2040 | RMPA_2_SPP_N | RMPA | SPP_N | External | Shoulder | B11 | 25 | 210 | 210 | 58.49 | 95.77 | 8 | 29.28
2040 | RMPA_2_SPP_N | RMPA | SPP_N | External | Shoulder | B12 | 200 | 210 | 0 | 58.49 | 64.96 | 8 | 0
2040 | RMPA_2_SPP_N | RMPA | SPP_N | External | Shoulder | B13 | 600 | 210 | 0 | 56.7 | 59.24 | 8 | 0
2040 | RMPA_2_SPP_N | RMPA | SPP_N | External | Shoulder | B14 | 900 | 210 | 0 | 56.7 | 55.25 | 8 | 0
2040 | RMPA_2_SPP_N | RMPA | SPP_N | External | Shoulder | B15 | 1203 | 210 | 210 | 42.08 | 54.47 | 8 | 4.39
2040 | RMPA_2_SPP_N | RMPA | SPP_N | External | Summer | B1 | 10 | 210 | 210 | 95.17 | 214.94 | 8 | 111.78
2040 | RMPA_2_SPP_N | RMPA | SPP_N | External | Summer | B2 | 25 | 210 | 0 | 95.17 | 101.64 | 8 | 0
2040 | RMPA_2_SPP_N | RMPA | SPP_N | External | Summer | B3 | 75 | 210 | 0 | 95.17 | 97.66 | 8 | 0
2040 | RMPA_2_SPP_N | RMPA | SPP_N | External | Summer | B4 | 100 | 210 | 207.53 | 89.66 | 97.66 | 8 | 0
2040 | RMPA_2_SPP_N | RMPA | SPP_N | External | Summer | B5 | 200 | 210 | 210 | 70.44 | 92.96 | 8 | 14.52
2040 | RMPA_2_SPP_N | RMPA | SPP_N | External | Summer | B6 | 300 | 210 | 210 | 62.75 | 81.79 | 8 | 11.04
2040 | RMPA_2_SPP_N | RMPA | SPP_N | External | Summer | B7 | 400 | 210 | 0 | 62.75 | 62.07 | 8 | 0
2040 | RMPA_2_SPP_N | RMPA | SPP_N | External | Summer | B8 | 500 | 210 | 0 | 56.79 | 57.42 | 8 | 0
2040 | RMPA_2_SPP_N | RMPA | SPP_N | External | Summer | B9 | 800 | 210 | 210 | 45.28 | 53.62 | 8 | 0.35
2040 | RMPA_2_SPP_N | RMPA | SPP_N | External | Summer | B10 | 1262 | 210 | 210 | 35.33 | 52.5 | 8 | 9.17
2040 | RMPA_2_SPP_N | RMPA | SPP_N | External | Winter | B16 | 25 | 210 | 45.05 | 84.79 | 92.79 | 8 | 0
2040 | RMPA_2_SPP_N | RMPA | SPP_N | External | Winter | B17 | 100 | 210 | 0 | 70.34 | 68.64 | 8 | 0
2040 | RMPA_2_SPP_N | RMPA | SPP_N | External | Winter | B18 | 400 | 210 | 0 | 61.46 | 63.26 | 8 | 0
2040 | RMPA_2_SPP_N | RMPA | SPP_N | External | Winter | B19 | 700 | 210 | 0 | 61.46 | 59.02 | 8 | 0
2040 | RMPA_2_SPP_N | RMPA | SPP_N | External | Winter | B20 | 935 | 210 | 210 | 35.33 | 58.07 | 8 | 14.74
2040 | SPP_N_2_RMPA | SPP_N | RMPA | External | Shoulder | B11 | 25 | 210 | 0 | 95.77 | 58.49 | 5 | 0
2040 | SPP_N_2_RMPA | SPP_N | RMPA | External | Shoulder | B12 | 200 | 210 | 0 | 64.96 | 58.49 | 5 | 0
2040 | SPP_N_2_RMPA | SPP_N | RMPA | External | Shoulder | B13 | 600 | 210 | 0 | 59.24 | 56.7 | 5 | 0
2040 | SPP_N_2_RMPA | SPP_N | RMPA | External | Shoulder | B14 | 900 | 210 | 0 | 55.25 | 56.7 | 5 | 0
2040 | SPP_N_2_RMPA | SPP_N | RMPA | External | Shoulder | B15 | 1203 | 210 | 0 | 54.47 | 42.08 | 5 | 0
2040 | SPP_N_2_RMPA | SPP_N | RMPA | External | Summer | B1 | 10 | 210 | 0 | 214.94 | 95.17 | 5 | 0
2040 | SPP_N_2_RMPA | SPP_N | RMPA | External | Summer | B2 | 25 | 210 | 0 | 101.64 | 95.17 | 5 | 0
2040 | SPP_N_2_RMPA | SPP_N | RMPA | External | Summer | B3 | 75 | 210 | 0 | 97.66 | 95.17 | 5 | 0
2040 | SPP_N_2_RMPA | SPP_N | RMPA | External | Summer | B4 | 100 | 210 | 0 | 97.66 | 89.66 | 5 | 0
2040 | SPP_N_2_RMPA | SPP_N | RMPA | External | Summer | B5 | 200 | 210 | 0 | 92.96 | 70.44 | 5 | 0
2040 | SPP_N_2_RMPA | SPP_N | RMPA | External | Summer | B6 | 300 | 210 | 0 | 81.79 | 62.75 | 5 | 0
2040 | SPP_N_2_RMPA | SPP_N | RMPA | External | Summer | B7 | 400 | 210 | 0 | 62.07 | 62.75 | 5 | 0
2040 | SPP_N_2_RMPA | SPP_N | RMPA | External | Summer | B8 | 500 | 210 | 0 | 57.42 | 56.79 | 5 | 0
2040 | SPP_N_2_RMPA | SPP_N | RMPA | External | Summer | B9 | 800 | 210 | 0 | 53.62 | 45.28 | 5 | 0
2040 | SPP_N_2_RMPA | SPP_N | RMPA | External | Summer | B10 | 1262 | 210 | 0 | 52.5 | 35.33 | 5 | 0
2040 | SPP_N_2_RMPA | SPP_N | RMPA | External | Winter | B16 | 25 | 210 | 0 | 92.79 | 84.79 | 5 | 0
2040 | SPP_N_2_RMPA | SPP_N | RMPA | External | Winter | B17 | 100 | 210 | 0 | 68.64 | 70.34 | 5 | 0
2040 | SPP_N_2_RMPA | SPP_N | RMPA | External | Winter | B18 | 400 | 210 | 0 | 63.26 | 61.46 | 5 | 0
2040 | SPP_N_2_RMPA | SPP_N | RMPA | External | Winter | B19 | 700 | 210 | 0 | 59.02 | 61.46 | 5 | 0
2040 | SPP_N_2_RMPA | SPP_N | RMPA | External | Winter | B20 | 935 | 210 | 0 | 58.07 | 35.33 | 5 | 0
2040 | SPP_S_2_ERCOT | SPP_S | ERCOT | External | Shoulder | B11 | 25 | 800 | 0 | 85.97 | 86.87 | 5 | 0
2040 | SPP_S_2_ERCOT | SPP_S | ERCOT | External | Shoulder | B12 | 200 | 800 | 0 | 59.39 | 59.18 | 5 | 0
2040 | SPP_S_2_ERCOT | SPP_S | ERCOT | External | Shoulder | B13 | 600 | 800 | 0 | 59.25 | 59.18 | 5 | 0
2040 | SPP_S_2_ERCOT | SPP_S | ERCOT | External | Shoulder | B14 | 900 | 800 | 0 | 55.26 | 59.18 | 5 | 0
2040 | SPP_S_2_ERCOT | SPP_S | ERCOT | External | Shoulder | B15 | 1203 | 800 | 0 | 54.46 | 54.19 | 5 | 0
2040 | SPP_S_2_ERCOT | SPP_S | ERCOT | External | Summer | B1 | 10 | 800 | 136.12 | 94.19 | 99.19 | 5 | 0
2040 | SPP_S_2_ERCOT | SPP_S | ERCOT | External | Summer | B2 | 25 | 800 | 104.41 | 92.53 | 97.53 | 5 | 0
2040 | SPP_S_2_ERCOT | SPP_S | ERCOT | External | Summer | B3 | 75 | 800 | 0 | 86.8 | 84.4 | 5 | 0
2040 | SPP_S_2_ERCOT | SPP_S | ERCOT | External | Summer | B4 | 100 | 800 | 0 | 86.8 | 84.4 | 5 | 0
2040 | SPP_S_2_ERCOT | SPP_S | ERCOT | External | Summer | B5 | 200 | 800 | 0 | 83.82 | 84.4 | 5 | 0
2040 | SPP_S_2_ERCOT | SPP_S | ERCOT | External | Summer | B6 | 300 | 800 | 0 | 81.8 | 84.4 | 5 | 0
2040 | SPP_S_2_ERCOT | SPP_S | ERCOT | External | Summer | B7 | 400 | 800 | 0 | 62.08 | 62.77 | 5 | 0
2040 | SPP_S_2_ERCOT | SPP_S | ERCOT | External | Summer | B8 | 500 | 800 | 0 | 57.43 | 57.52 | 5 | 0
2040 | SPP_S_2_ERCOT | SPP_S | ERCOT | External | Summer | B9 | 800 | 800 | 0 | 53.64 | 57.52 | 5 | 0
2040 | SPP_S_2_ERCOT | SPP_S | ERCOT | External | Summer | B10 | 1262 | 800 | 0 | 52.51 | 52.7 | 5 | 0
2040 | SPP_S_2_ERCOT | SPP_S | ERCOT | External | Winter | B16 | 25 | 800 | 0 | 83 | 74.47 | 5 | 0
2040 | SPP_S_2_ERCOT | SPP_S | ERCOT | External | Winter | B17 | 100 | 800 | 0 | 63.47 | 62.65 | 5 | 0
2040 | SPP_S_2_ERCOT | SPP_S | ERCOT | External | Winter | B18 | 400 | 800 | 0 | 63.27 | 62.65 | 5 | 0
2040 | SPP_S_2_ERCOT | SPP_S | ERCOT | External | Winter | B19 | 700 | 800 | 0 | 59.03 | 62.65 | 5 | 0
2040 | SPP_S_2_ERCOT | SPP_S | ERCOT | External | Winter | B20 | 935 | 800 | 0 | 58.08 | 57.29 | 5 | 0